## index
index | Re | Mach | Datasource
1 | 50000 | 0 | JavaFoil+Calcfoil stall+Eppler ext transition
2 | 50000 | 0 | XFOIL ncrit=9
3 | 50000 | 0.1 | JavaFoil+Calcfoil stall+Eppler ext transition
4 | 50000 | 0.1 | XFOIL ncrit=9
5 | 50000 | 0.25 | JavaFoil+Calcfoil stall+Eppler ext transition
6 | 50000 | 0.25 | XFOIL ncrit=9
7 | 50000 | 0.5 | JavaFoil+Calcfoil stall+Eppler ext transition
8 | 50000 | 0.5 | XFOIL ncrit=9
9 | 100000 | 0 | JavaFoil+Calcfoil stall+Eppler ext transition
10 | 100000 | 0 | XFOIL ncrit=9
11 | 100000 | 0.1 | JavaFoil+Calcfoil stall+Eppler ext transition
12 | 100000 | 0.1 | XFOIL ncrit=9
13 | 100000 | 0.25 | JavaFoil+Calcfoil stall+Eppler ext transition
14 | 100000 | 0.25 | XFOIL ncrit=9
15 | 100000 | 0.5 | JavaFoil+Calcfoil stall+Eppler ext transition
16 | 100000 | 0.5 | XFOIL ncrit=9
17 | 250000 | 0 | JavaFoil+Calcfoil stall+Eppler ext transition
18 | 250000 | 0 | XFOIL ncrit=9
19 | 250000 | 0.1 | JavaFoil+Calcfoil stall+Eppler ext transition
20 | 250000 | 0.1 | XFOIL ncrit=9
21 | 250000 | 0.25 | JavaFoil+Calcfoil stall+Eppler ext transition
22 | 250000 | 0.25 | XFOIL ncrit=9
23 | 250000 | 0.5 | JavaFoil+Calcfoil stall+Eppler ext transition
24 | 250000 | 0.5 | XFOIL ncrit=9
25 | 500000 | 0 | JavaFoil+Calcfoil stall+Eppler ext transition
26 | 500000 | 0 | XFOIL ncrit=9
27 | 500000 | 0.1 | JavaFoil+Calcfoil stall+Eppler ext transition
28 | 500000 | 0.1 | XFOIL ncrit=9
29 | 500000 | 0.25 | JavaFoil+Calcfoil stall+Eppler ext transition
30 | 500000 | 0.25 | XFOIL ncrit=9
31 | 500000 | 0.5 | JavaFoil+Calcfoil stall+Eppler ext transition
32 | 500000 | 0.5 | XFOIL ncrit=9
33 | 750000 | 0 | JavaFoil+Calcfoil stall+Eppler ext transition
34 | 750000 | 0 | XFOIL ncrit=9
35 | 750000 | 0.1 | JavaFoil+Calcfoil stall+Eppler ext transition
36 | 750000 | 0.1 | XFOIL ncrit=9
37 | 750000 | 0.25 | JavaFoil+Calcfoil stall+Eppler ext transition
38 | 750000 | 0.25 | XFOIL ncrit=9
39 | 750000 | 0.5 | JavaFoil+Calcfoil stall+Eppler ext transition
40 | 750000 | 0.5 | XFOIL ncrit=9
41 | 1000000 | 0 | JavaFoil+Calcfoil stall+Eppler ext transition
42 | 1000000 | 0 | XFOIL ncrit=9
43 | 1000000 | 0.1 | JavaFoil+Calcfoil stall+Eppler ext transition
44 | 1000000 | 0.1 | XFOIL ncrit=9
45 | 1000000 | 0.25 | JavaFoil+Calcfoil stall+Eppler ext transition
46 | 1000000 | 0.25 | XFOIL ncrit=9
47 | 1000000 | 0.5 | JavaFoil+Calcfoil stall+Eppler ext transition
48 | 1000000 | 0.5 | XFOIL ncrit=9
49 | 2000000 | 0 | JavaFoil+Calcfoil stall+Eppler ext transition
50 | 2000000 | 0 | XFOIL ncrit=9
51 | 2000000 | 0.1 | JavaFoil+Calcfoil stall+Eppler ext transition
52 | 2000000 | 0.1 | XFOIL ncrit=9
53 | 2000000 | 0.25 | JavaFoil+Calcfoil stall+Eppler ext transition
54 | 2000000 | 0.25 | XFOIL ncrit=9
55 | 2000000 | 0.5 | JavaFoil+Calcfoil stall+Eppler ext transition
56 | 2000000 | 0.5 | XFOIL ncrit=9
57 | 3000000 | 0 | JavaFoil+Calcfoil stall+Eppler ext transition
58 | 3000000 | 0 | XFOIL ncrit=9
59 | 3000000 | 0.1 | JavaFoil+Calcfoil stall+Eppler ext transition
60 | 3000000 | 0.1 | XFOIL ncrit=9
61 | 3000000 | 0.25 | JavaFoil+Calcfoil stall+Eppler ext transition
62 | 3000000 | 0.25 | XFOIL ncrit=9
63 | 3000000 | 0.5 | JavaFoil+Calcfoil stall+Eppler ext transition
64 | 3000000 | 0.5 | XFOIL ncrit=9
65 | 4000000 | 0 | JavaFoil+Calcfoil stall+Eppler ext transition
66 | 4000000 | 0 | XFOIL ncrit=9
67 | 4000000 | 0.1 | JavaFoil+Calcfoil stall+Eppler ext transition
68 | 4000000 | 0.1 | XFOIL ncrit=9
69 | 4000000 | 0.25 | JavaFoil+Calcfoil stall+Eppler ext transition
70 | 4000000 | 0.25 | XFOIL ncrit=9
71 | 4000000 | 0.5 | JavaFoil+Calcfoil stall+Eppler ext transition
72 | 4000000 | 0.5 | XFOIL ncrit=9
73 | 5000000 | 0 | JavaFoil+Calcfoil stall+Eppler ext transition
74 | 5000000 | 0 | XFOIL ncrit=9
75 | 5000000 | 0.1 | JavaFoil+Calcfoil stall+Eppler ext transition
76 | 5000000 | 0.1 | XFOIL ncrit=9
77 | 5000000 | 0.25 | JavaFoil+Calcfoil stall+Eppler ext transition
78 | 5000000 | 0.25 | XFOIL ncrit=9
79 | 5000000 | 0.5 | JavaFoil+Calcfoil stall+Eppler ext transition
80 | 5000000 | 0.5 | XFOIL ncrit=9
81 | 6000000 | 0 | JavaFoil+Calcfoil stall+Eppler ext transition
82 | 6000000 | 0 | XFOIL ncrit=9
83 | 6000000 | 0.1 | JavaFoil+Calcfoil stall+Eppler ext transition
84 | 6000000 | 0.1 | XFOIL ncrit=9
85 | 6000000 | 0.25 | JavaFoil+Calcfoil stall+Eppler ext transition
86 | 6000000 | 0.25 | XFOIL ncrit=9
87 | 6000000 | 0.5 | JavaFoil+Calcfoil stall+Eppler ext transition
88 | 6000000 | 0.5 | XFOIL ncrit=9
89 | 7000000 | 0 | JavaFoil+Calcfoil stall+Eppler ext transition
90 | 7000000 | 0 | XFOIL ncrit=9
91 | 7000000 | 0.1 | JavaFoil+Calcfoil stall+Eppler ext transition
92 | 7000000 | 0.1 | XFOIL ncrit=9
93 | 7000000 | 0.25 | JavaFoil+Calcfoil stall+Eppler ext transition
94 | 7000000 | 0.25 | XFOIL ncrit=9
95 | 7000000 | 0.5 | JavaFoil+Calcfoil stall+Eppler ext transition
96 | 7000000 | 0.5 | XFOIL ncrit=9
97 | 8000000 | 0 | JavaFoil+Calcfoil stall+Eppler ext transition
98 | 8000000 | 0 | XFOIL ncrit=9
99 | 8000000 | 0.1 | JavaFoil+Calcfoil stall+Eppler ext transition
100 | 8000000 | 0.1 | XFOIL ncrit=9
101 | 8000000 | 0.25 | JavaFoil+Calcfoil stall+Eppler ext transition
102 | 8000000 | 0.25 | XFOIL ncrit=9
103 | 8000000 | 0.5 | JavaFoil+Calcfoil stall+Eppler ext transition
104 | 8000000 | 0.5 | XFOIL ncrit=9
105 | 10000000 | 0 | JavaFoil+Calcfoil stall+Eppler ext transition
106 | 10000000 | 0 | XFOIL ncrit=9
107 | 10000000 | 0.1 | JavaFoil+Calcfoil stall+Eppler ext transition
108 | 10000000 | 0.1 | XFOIL ncrit=9
109 | 10000000 | 0.25 | JavaFoil+Calcfoil stall+Eppler ext transition
110 | 10000000 | 0.25 | XFOIL ncrit=9
111 | 10000000 | 0.5 | JavaFoil+Calcfoil stall+Eppler ext transition
112 | 10000000 | 0.5 | XFOIL ncrit=9
113 | 12000000 | 0 | JavaFoil+Calcfoil stall+Eppler ext transition
114 | 12000000 | 0 | XFOIL ncrit=9
115 | 12000000 | 0.1 | JavaFoil+Calcfoil stall+Eppler ext transition
116 | 12000000 | 0.1 | XFOIL ncrit=9
117 | 12000000 | 0.25 | JavaFoil+Calcfoil stall+Eppler ext transition
118 | 12000000 | 0.25 | XFOIL ncrit=9
119 | 12000000 | 0.5 | JavaFoil+Calcfoil stall+Eppler ext transition
120 | 12000000 | 0.5 | XFOIL ncrit=9
121 | 14000000 | 0 | JavaFoil+Calcfoil stall+Eppler ext transition
122 | 14000000 | 0 | XFOIL ncrit=9
123 | 14000000 | 0.1 | JavaFoil+Calcfoil stall+Eppler ext transition
124 | 14000000 | 0.1 | XFOIL ncrit=9
125 | 14000000 | 0.25 | JavaFoil+Calcfoil stall+Eppler ext transition
126 | 14000000 | 0.25 | XFOIL ncrit=9
127 | 14000000 | 0.5 | JavaFoil+Calcfoil stall+Eppler ext transition
128 | 14000000 | 0.5 | XFOIL ncrit=9
129 | 16000000 | 0 | JavaFoil+Calcfoil stall+Eppler ext transition
130 | 16000000 | 0 | XFOIL ncrit=9
131 | 16000000 | 0.1 | JavaFoil+Calcfoil stall+Eppler ext transition
132 | 16000000 | 0.1 | XFOIL ncrit=9
133 | 16000000 | 0.25 | JavaFoil+Calcfoil stall+Eppler ext transition
134 | 16000000 | 0.25 | XFOIL ncrit=9
135 | 16000000 | 0.5 | JavaFoil+Calcfoil stall+Eppler ext transition
136 | 16000000 | 0.5 | XFOIL ncrit=9
137 | 18000000 | 0 | JavaFoil+Calcfoil stall+Eppler ext transition
138 | 18000000 | 0 | XFOIL ncrit=9
139 | 18000000 | 0.1 | JavaFoil+Calcfoil stall+Eppler ext transition
140 | 18000000 | 0.1 | XFOIL ncrit=9
141 | 18000000 | 0.25 | JavaFoil+Calcfoil stall+Eppler ext transition
142 | 18000000 | 0.25 | XFOIL ncrit=9
143 | 18000000 | 0.5 | JavaFoil+Calcfoil stall+Eppler ext transition
144 | 18000000 | 0.5 | XFOIL ncrit=9
145 | 20000000 | 0 | JavaFoil+Calcfoil stall+Eppler ext transition
146 | 20000000 | 0 | XFOIL ncrit=9
147 | 20000000 | 0.1 | JavaFoil+Calcfoil stall+Eppler ext transition
148 | 20000000 | 0.1 | XFOIL ncrit=9
149 | 20000000 | 0.25 | JavaFoil+Calcfoil stall+Eppler ext transition
150 | 20000000 | 0.25 | XFOIL ncrit=9
151 | 20000000 | 0.5 | JavaFoil+Calcfoil stall+Eppler ext transition
152 | 20000000 | 0.5 | XFOIL ncrit=9

## 1. Re 50k Mach 0.00 (1)
BIGFOIL.COM POLAR EXPORT
NACA63-218 a=0.2
NACA63-218 a=0.2 |  |  |  | Cl Max: | 1.293 | at alpha= | 16 | deg
JavaFoil+Calcfoil stall+Eppler ext transition |  |  |  | L/D Max: | 29.844 | at alpha= | 8.5 | deg
Re: | 50000 |  |  | Cd Min: | 0.02055 | at alpha= | -0.5 | deg
Mach: | 0 |  |  | Cl=0 at alpha= | -1.0932 | deg
|  |  |  | @ Cl=0.1, Cd= | 0.02106
|  |  |  | @ Cl=0.4, Cd= | 0.023492
|  |  |  | @ Cl=0.6, Cd= | 0.025993
alpha (deg) | Cl | Cd | Cm | Cl/Cd
-20 | -1.051 | 0.26651 | 0.003 | -3.942
-19.5 | -1.068 | 0.24659 | 0.003 | -4.332
-19 | -1.084 | 0.24077 | 0.002 | -4.503
-18.5 | -1.098 | 0.22293 | 0.002 | -4.924
-18 | -1.109 | 0.21648 | 0.002 | -5.122
-17.5 | -1.117 | 0.20435 | 0.002 | -5.468
-17 | -1.123 | 0.1899 | 0.002 | -5.912
-16.5 | -1.125 | 0.17798 | 0.001 | -6.322
-16 | -1.122 | 0.16623 | 0.001 | -6.75
-15.5 | -1.113 | 0.15835 | 0.001 | -7.029
-15 | -1.101 | 0.14853 | 0.001 | -7.416
-14.5 | -1.087 | 0.13983 | 0 | -7.771
-14 | -1.069 | 0.12932 | 0 | -8.269
-13.5 | -1.049 | 0.12069 | 0 | -8.692
-13 | -1.026 | 0.11328 | 0 | -9.061
-12.5 | -0.999 | 0.1068 | -0.001 | -9.355
-12 | -0.97 | 0.10126 | -0.001 | -9.575
-11.5 | -0.938 | 0.09425 | -0.001 | -9.951
-11 | -0.904 | 0.08843 | -0.001 | -10.225
-10.5 | -0.869 | 0.083 | -0.002 | -10.466
-10 | -0.831 | 0.07776 | -0.002 | -10.693
-9.5 | -0.792 | 0.07291 | -0.002 | -10.868
-9 | -0.752 | 0.06865 | -0.003 | -10.955
-8.5 | -0.711 | 0.06386 | -0.003 | -11.129
-8 | -0.668 | 0.06044 | -0.003 | -11.051
-7.5 | -0.729 | 0.02911 | -0.007 | -25.053
-7 | -0.68 | 0.02753 | -0.007 | -24.714
-6.5 | -0.628 | 0.02635 | -0.008 | -23.836
-6 | -0.574 | 0.02533 | -0.008 | -22.672
-5.5 | -0.501 | 0.02588 | -0.009 | -19.353
-5 | -0.446 | 0.02497 | -0.009 | -17.876
-4.5 | -0.391 | 0.02415 | -0.01 | -16.193
-4 | -0.335 | 0.02341 | -0.01 | -14.325
-3.5 | -0.279 | 0.02271 | -0.011 | -12.289
-3 | -0.222 | 0.02214 | -0.011 | -10.036
-2.5 | -0.165 | 0.02167 | -0.012 | -7.603
-2 | -0.107 | 0.02125 | -0.013 | -5.023
-1.5 | -0.048 | 0.02095 | -0.013 | -2.308
-1 | 0.011 | 0.02072 | -0.014 | 0.512
-0.5 | 0.07 | 0.02055 | -0.014 | 3.405
0 | 0.127 | 0.02152 | -0.015 | 5.919
0.5 | 0.185 | 0.02181 | -0.016 | 8.501
1 | 0.242 | 0.02215 | -0.016 | 10.942
1.5 | 0.299 | 0.02259 | -0.017 | 13.255
2 | 0.356 | 0.02306 | -0.017 | 15.459
2.5 | 0.413 | 0.02362 | -0.018 | 17.48
3 | 0.469 | 0.02426 | -0.019 | 19.335
3.5 | 0.525 | 0.02503 | -0.019 | 20.967
4 | 0.581 | 0.02573 | -0.02 | 22.56
4.5 | 0.636 | 0.02649 | -0.021 | 24.003
5 | 0.69 | 0.02746 | -0.021 | 25.139
5.5 | 0.744 | 0.02858 | -0.022 | 26.024
6 | 0.798 | 0.02965 | -0.022 | 26.902
6.5 | 0.85 | 0.0309 | -0.023 | 27.512
7 | 0.902 | 0.03229 | -0.023 | 27.935
7.5 | 0.953 | 0.03365 | -0.024 | 28.334
8 | 1.007 | 0.03478 | -0.025 | 28.952
8.5 | 1.064 | 0.03565 | -0.025 | 29.844
9 | 1.122 | 0.03811 | -0.026 | 29.445
9.5 | 1.165 | 0.04029 | -0.027 | 28.918
10 | 1.206 | 0.04271 | -0.027 | 28.234
10.5 | 1.241 | 0.04577 | -0.028 | 27.124
11 | 1.267 | 0.05037 | -0.028 | 25.147
11.5 | 1.152 | 0.08898 | -0.015 | 12.948
12 | 1.18 | 0.09551 | -0.015 | 12.351
12.5 | 1.206 | 0.10128 | -0.015 | 11.907
13 | 1.23 | 0.10879 | -0.015 | 11.308
13.5 | 1.249 | 0.11541 | -0.015 | 10.826
14 | 1.265 | 0.1241 | -0.015 | 10.191
14.5 | 1.277 | 0.13151 | -0.015 | 9.709
15 | 1.286 | 0.1402 | -0.015 | 9.172
15.5 | 1.291 | 0.14715 | -0.015 | 8.775
16 | 1.293 | 0.15887 | -0.015 | 8.14
16.5 | 1.292 | 0.16646 | -0.015 | 7.763
17 | 1.288 | 0.17986 | -0.015 | 7.163
17.5 | 1.279 | 0.18816 | -0.015 | 6.798
18 | 1.265 | 0.19983 | -0.015 | 6.332
18.5 | 1.25 | 0.20975 | -0.015 | 5.957
19 | 1.231 | 0.22878 | -0.015 | 5.379
19.5 | 1.21 | 0.24104 | -0.015 | 5.019
20 | 1.187 | 0.25363 | -0.015 | 4.68

## 2. Re 50k Mach 0.00 (2)
BIGFOIL.COM POLAR EXPORT
NACA63-218 a=0.2
NACA63-218 a=0.2 |  |  |  | Cl Max: | 0.0325 | at alpha= | 1.5 | deg
XFOIL ncrit=9 |  |  |  | L/D Max: | 0.57038 | at alpha= | 1.5 | deg
Re: | 50000 |  |  | Cd Min: | 0.16303 | at alpha= | -14.5 | deg
Mach: | 0 |  |  | Cl=0 at alpha= | 1.1256 | deg
|  |  |  | @ Cl=0.1, Cd= | 0.05698
|  |  |  | @ Cl=0.4, Cd= | 0.05698
|  |  |  | @ Cl=0.6, Cd= | 0.05698
alpha (deg) | Cl | Cd | Cm | Cl/Cd
-14.5 | -0.458 | 0.16303 | 0.0056 | -2.8093
-14 | -0.4404 | 0.15603 | 0.003 | -2.8225
-13.5 | -0.4272 | 0.14947 | 0.0003 | -2.8581
-12 | -0.604 | 0.0877 | -0.0407 | -6.8871
-11.5 | -0.8278 | 0.06496 | -0.0494 | -12.7432
-11 | -0.8494 | 0.05783 | -0.0466 | -14.6879
-10.5 | -0.8329 | 0.05268 | -0.0445 | -15.8106
-10 | -0.8671 | 0.04987 | -0.035 | -17.3872
-9.5 | -0.8921 | 0.0469 | -0.0261 | -19.0213
-9 | -0.8891 | 0.04337 | -0.0204 | -20.5003
-8.5 | -0.8817 | 0.04057 | -0.015 | -21.7328
-8 | -0.851 | 0.03765 | -0.012 | -22.6029
-7.5 | -0.8274 | 0.0351 | -0.0081 | -23.5726
-7 | -0.8149 | 0.03248 | -0.0026 | -25.0893
-6.5 | -0.814 | 0.03082 | 0.0055 | -26.4114
-6 | -0.7484 | 0.03784 | 0.0115 | -19.778
-5.5 | -0.6252 | 0.04787 | 0.0133 | -13.0604
-5 | -0.41 | 0.05623 | 0.0011 | -7.2915
-4.5 | -0.271 | 0.05709 | -0.0104 | -4.7469
-4 | -0.1965 | 0.05642 | -0.0159 | -3.4828
-3.5 | -0.1368 | 0.05555 | -0.0199 | -2.4626
-3 | -0.1079 | 0.05496 | -0.0195 | -1.9632
-2.5 | -0.0912 | 0.05455 | -0.0175 | -1.6719
-2 | -0.0726 | 0.05424 | -0.0158 | -1.3385
-1.5 | -0.0812 | 0.05403 | -0.0099 | -1.5029
-1 | -0.0944 | 0.05388 | -0.0032 | -1.752
-0.5 | -0.0756 | 0.05389 | -0.0018 | -1.4029
0 | -0.0446 | 0.05426 | -0.0025 | -0.82197
0.5 | -0.0344 | 0.05463 | -0.0005 | -0.62969
1 | -0.0109 | 0.05543 | -0.0012 | -0.19664
1.5 | 0.0325 | 0.05698 | -0.0066 | 0.57038

## 3. Re 50k Mach 0.10 (1)
BIGFOIL.COM POLAR EXPORT
NACA63-218 a=0.2
NACA63-218 a=0.2 |  |  |  | Cl Max: | 1.281 | at alpha= | 15.5 | deg
JavaFoil+Calcfoil stall+Eppler ext transition |  |  |  | L/D Max: | 29.699 | at alpha= | 8.5 | deg
Re: | 50000 |  |  | Cd Min: | 0.02063 | at alpha= | -0.5 | deg
Mach: | 0.1 |  |  | Cl=0 at alpha= | -1.0917 | deg
|  |  |  | @ Cl=0.1, Cd= | 0.021147
|  |  |  | @ Cl=0.4, Cd= | 0.02357
|  |  |  | @ Cl=0.6, Cd= | 0.026056
alpha (deg) | Cl | Cd | Cm | Cl/Cd
-20 | -1.01 | 0.27576 | 0.003 | -3.664
-19.5 | -1.032 | 0.26144 | 0.003 | -3.947
-19 | -1.052 | 0.25073 | 0.002 | -4.195
-18.5 | -1.069 | 0.23344 | 0.002 | -4.579
-18 | -1.084 | 0.21996 | 0.002 | -4.928
-17.5 | -1.096 | 0.20104 | 0.002 | -5.45
-17 | -1.105 | 0.19193 | 0.002 | -5.756
-16.5 | -1.11 | 0.18075 | 0.001 | -6.143
-16 | -1.11 | 0.1681 | 0.001 | -6.602
-15.5 | -1.103 | 0.15977 | 0.001 | -6.904
-15 | -1.094 | 0.14981 | 0.001 | -7.3
-14.5 | -1.081 | 0.13888 | 0 | -7.784
-14 | -1.065 | 0.13186 | 0 | -8.078
-13.5 | -1.047 | 0.12403 | 0 | -8.438
-13 | -1.025 | 0.11613 | 0 | -8.827
-12.5 | -0.999 | 0.10723 | -0.001 | -9.312
-12 | -0.97 | 0.10141 | -0.001 | -9.563
-11.5 | -0.939 | 0.09438 | -0.001 | -9.948
-11 | -0.906 | 0.08898 | -0.001 | -10.181
-10.5 | -0.871 | 0.0835 | -0.002 | -10.428
-10 | -0.834 | 0.07823 | -0.002 | -10.657
-9.5 | -0.795 | 0.07352 | -0.002 | -10.813
-9 | -0.755 | 0.06872 | -0.003 | -10.981
-8.5 | -0.713 | 0.06418 | -0.003 | -11.113
-8 | -0.671 | 0.0605 | -0.003 | -11.087
-7.5 | -0.731 | 0.02941 | -0.007 | -24.862
-7 | -0.683 | 0.02773 | -0.007 | -24.623
-6.5 | -0.631 | 0.02652 | -0.008 | -23.776
-6 | -0.577 | 0.02549 | -0.008 | -22.619
-5.5 | -0.503 | 0.02606 | -0.009 | -19.298
-5 | -0.448 | 0.0251 | -0.009 | -17.858
-4.5 | -0.393 | 0.02427 | -0.01 | -16.182
-4 | -0.337 | 0.02351 | -0.01 | -14.326
-3.5 | -0.28 | 0.02281 | -0.011 | -12.29
-3 | -0.223 | 0.02224 | -0.012 | -10.038
-2.5 | -0.166 | 0.02175 | -0.012 | -7.609
-2 | -0.107 | 0.02137 | -0.013 | -5.015
-1.5 | -0.049 | 0.02105 | -0.013 | -2.308
-1 | 0.011 | 0.02081 | -0.014 | 0.512
-0.5 | 0.07 | 0.02063 | -0.015 | 3.406
0 | 0.128 | 0.02163 | -0.015 | 5.915
0.5 | 0.186 | 0.02191 | -0.016 | 8.495
1 | 0.243 | 0.02227 | -0.016 | 10.932
1.5 | 0.301 | 0.02268 | -0.017 | 13.265
2 | 0.358 | 0.02315 | -0.018 | 15.467
2.5 | 0.415 | 0.02372 | -0.018 | 17.488
3 | 0.471 | 0.02437 | -0.019 | 19.342
3.5 | 0.527 | 0.02514 | -0.019 | 20.971
4 | 0.583 | 0.02581 | -0.02 | 22.602
4.5 | 0.639 | 0.02662 | -0.021 | 23.995
5 | 0.693 | 0.02773 | -0.021 | 25.001
5.5 | 0.748 | 0.02871 | -0.022 | 26.032
6 | 0.801 | 0.02991 | -0.022 | 26.789
6.5 | 0.854 | 0.03111 | -0.023 | 27.438
7 | 0.906 | 0.03254 | -0.023 | 27.835
7.5 | 0.957 | 0.03388 | -0.024 | 28.262
8 | 1.011 | 0.03501 | -0.025 | 28.889
8.5 | 1.068 | 0.03597 | -0.026 | 29.699
9 | 1.126 | 0.0385 | -0.026 | 29.254
9.5 | 1.169 | 0.04074 | -0.027 | 28.692
10 | 1.209 | 0.04321 | -0.027 | 27.978
10.5 | 1.244 | 0.04646 | -0.028 | 26.769
11 | 1.124 | 0.08421 | -0.016 | 13.347
11.5 | 1.153 | 0.08976 | -0.015 | 12.85
12 | 1.181 | 0.0965 | -0.015 | 12.238
12.5 | 1.207 | 0.10257 | -0.015 | 11.766
13 | 1.229 | 0.1091 | -0.015 | 11.268
13.5 | 1.247 | 0.11719 | -0.015 | 10.645
14 | 1.261 | 0.12542 | -0.015 | 10.054
14.5 | 1.272 | 0.13196 | -0.015 | 9.636
15 | 1.278 | 0.14256 | -0.015 | 8.967
15.5 | 1.281 | 0.14979 | -0.015 | 8.553
16 | 1.28 | 0.16059 | -0.015 | 7.973
16.5 | 1.276 | 0.17047 | -0.015 | 7.488
17 | 1.269 | 0.17942 | -0.015 | 7.073
17.5 | 1.256 | 0.19348 | -0.015 | 6.494
18 | 1.239 | 0.2055 | -0.015 | 6.028
18.5 | 1.219 | 0.21724 | -0.015 | 5.611
19 | 1.196 | 0.23526 | -0.015 | 5.084
19.5 | 1.171 | 0.25149 | -0.015 | 4.656
20 | 1.144 | 0.25652 | -0.015 | 4.458

## 4. Re 50k Mach 0.10 (2)
BIGFOIL.COM POLAR EXPORT
NACA63-218 a=0.2
NACA63-218 a=0.2 |  |  |  | Cl Max: | 0.7802 | at alpha= | 20 | deg
XFOIL ncrit=9 |  |  |  | L/D Max: | 5.6395 | at alpha= | 13.5 | deg
Re: | 50000 |  |  | Cd Min: | 0.2404 | at alpha= | 20 | deg
Mach: | 0.1 |  |  | Cl=0 at alpha= | 1.1283 | deg
|  |  |  | @ Cl=0.1, Cd= | 0.064548
|  |  |  | @ Cl=0.4, Cd= | 0.10058
|  |  |  | @ Cl=0.6, Cd= | 0.11114
alpha (deg) | Cl | Cd | Cm | Cl/Cd
-14 | -0.4391 | 0.15646 | 0.0028 | -2.8065
-13.5 | -0.4256 | 0.14988 | 0.0001 | -2.8396
-12 | -0.6283 | 0.08505 | -0.044 | -7.3874
-11.5 | -0.7108 | 0.06862 | -0.0517 | -10.3585
-11 | -0.794 | 0.05888 | -0.0509 | -13.4851
-10.5 | -0.8187 | 0.05358 | -0.0466 | -15.28
-10 | -0.8586 | 0.05071 | -0.0368 | -16.9316
-9.5 | -0.8885 | 0.04779 | -0.0275 | -18.5918
-9 | -0.8922 | 0.04421 | -0.0211 | -20.181
-8.5 | -0.882 | 0.0413 | -0.016 | -21.3559
-8 | -0.8604 | 0.03841 | -0.0121 | -22.4004
-7.5 | -0.8322 | 0.03577 | -0.0086 | -23.2653
-7 | -0.8168 | 0.0331 | -0.0036 | -24.6767
-6.5 | -0.8146 | 0.03105 | 0.004 | -26.2351
-6 | -0.7491 | 0.03761 | 0.0098 | -19.9176
-5.5 | -0.6274 | 0.04774 | 0.012 | -13.142
-5 | -0.3934 | 0.05684 | -0.0012 | -6.9212
-4.5 | -0.2642 | 0.05741 | -0.0117 | -4.602
-4 | -0.1828 | 0.05667 | -0.0183 | -3.2257
-3.5 | -0.1315 | 0.05582 | -0.0211 | -2.3558
-3 | -0.1019 | 0.05523 | -0.0207 | -1.845
-2.5 | -0.0921 | 0.05486 | -0.0175 | -1.6788
-2 | -0.0847 | 0.05458 | -0.0141 | -1.5519
-1.5 | -0.0869 | 0.05436 | -0.0091 | -1.5986
-1 | -0.0872 | 0.05423 | -0.0045 | -1.608
-0.5 | -0.056 | 0.05436 | -0.005 | -1.0302
0 | -0.0465 | 0.05455 | -0.0023 | -0.85243
0.5 | -0.0347 | 0.05493 | -0.0006 | -0.63171
1 | -0.0108 | 0.05573 | -0.0013 | -0.19379
1.5 | 0.0313 | 0.05724 | -0.0059 | 0.54682
3.5 | 0.0604 | 0.06154 | -0.0069 | 0.98148
4 | 0.0711 | 0.06217 | -0.0047 | 1.1436
4.5 | 0.0712 | 0.0621 | -0.0005 | 1.1465
5 | 0.1045 | 0.06493 | -0.002 | 1.6094
6 | 0.1876 | 0.07233 | -0.0072 | 2.5937
6.5 | 0.2205 | 0.07546 | -0.0084 | 2.9221
7 | 0.2695 | 0.08094 | -0.0118 | 3.3296
7.5 | 0.2899 | 0.0837 | -0.0116 | 3.4636
8 | 0.3332 | 0.08928 | -0.0141 | 3.7321
8.5 | 0.3627 | 0.0933 | -0.0149 | 3.8875
9 | 0.3818 | 0.09761 | -0.0153 | 3.9115
9.5 | 0.4156 | 0.10313 | -0.0168 | 4.0299
10 | 0.447 | 0.10844 | -0.018 | 4.1221
10.5 | 0.4729 | 0.11357 | -0.0187 | 4.164
11 | 0.5758 | 0.1077 | -0.0122 | 5.3463
11.5 | 0.6041 | 0.11172 | -0.012 | 5.4073
12 | 0.6318 | 0.11577 | -0.0117 | 5.4574
12.5 | 0.6597 | 0.11948 | -0.0112 | 5.5214
13 | 0.6868 | 0.12283 | -0.0103 | 5.5915
13.5 | 0.7125 | 0.12634 | -0.0096 | 5.6395
14 | 0.6747 | 0.14165 | -0.0168 | 4.7631
14.5 | 0.6275 | 0.16157 | -0.0284 | 3.8838
15 | 0.6386 | 0.17517 | -0.0341 | 3.6456
15.5 | 0.6394 | 0.18078 | -0.0377 | 3.5369
16 | 0.6491 | 0.18746 | -0.0411 | 3.4626
16.5 | 0.6643 | 0.19471 | -0.0443 | 3.4117
17 | 0.6927 | 0.20381 | -0.0465 | 3.3988
17.5 | 0.7164 | 0.21165 | -0.049 | 3.3848
18 | 0.714 | 0.2146 | -0.054 | 3.3271
18.5 | 0.7302 | 0.22141 | -0.0576 | 3.298
19 | 0.7684 | 0.23354 | -0.0588 | 3.2902
19.5 | 0.7656 | 0.23411 | -0.0645 | 3.2703
20 | 0.7802 | 0.2404 | -0.0686 | 3.2454

## 5. Re 50k Mach 0.25 (1)
BIGFOIL.COM POLAR EXPORT
NACA63-218 a=0.2
NACA63-218 a=0.2 |  |  |  | Cl Max: | 1.225 | at alpha= | 10 | deg
JavaFoil+Calcfoil stall+Eppler ext transition |  |  |  | L/D Max: | 28.88 | at alpha= | 8 | deg
Re: | 50000 |  |  | Cd Min: | 0.02114 | at alpha= | -0.5 | deg
Mach: | 0.25 |  |  | Cl=0 at alpha= | -1.0902 | deg
|  |  |  | @ Cl=0.1, Cd= | 0.0216
|  |  |  | @ Cl=0.4, Cd= | 0.024071
|  |  |  | @ Cl=0.6, Cd= | 0.026693
alpha (deg) | Cl | Cd | Cm | Cl/Cd
-19.5 | -0.704 | 0.34937 | 0.003 | -2.014
-19 | -0.761 | 0.32907 | 0.002 | -2.312
-18.5 | -0.814 | 0.2911 | 0.002 | -2.797
-18 | -0.863 | 0.27228 | 0.002 | -3.171
-17.5 | -0.908 | 0.25492 | 0.002 | -3.56
-17 | -0.947 | 0.23533 | 0.002 | -4.022
-16.5 | -0.98 | 0.21169 | 0.001 | -4.628
-16 | -1.003 | 0.19644 | 0.001 | -5.105
-15.5 | -1.016 | 0.18147 | 0.001 | -5.597
-15 | -1.024 | 0.16855 | 0.001 | -6.074
-14.5 | -1.027 | 0.15945 | 0 | -6.441
-14 | -1.025 | 0.14328 | 0 | -7.152
-13.5 | -1.018 | 0.13228 | 0 | -7.696
-13 | -1.007 | 0.12638 | 0 | -7.965
-12.5 | -0.988 | 0.11636 | -0.001 | -8.49
-12 | -0.965 | 0.10847 | -0.001 | -8.901
-11.5 | -0.94 | 0.09981 | -0.001 | -9.415
-11 | -0.911 | 0.09242 | -0.001 | -9.856
-10.5 | -0.879 | 0.08726 | -0.002 | -10.076
-10 | -0.845 | 0.08124 | -0.002 | -10.396
-9.5 | -0.808 | 0.07558 | -0.002 | -10.685
-9 | -0.768 | 0.07067 | -0.003 | -10.872
-8.5 | -0.727 | 0.06617 | -0.003 | -10.993
-8 | -0.685 | 0.06193 | -0.003 | -11.057
-7.5 | -0.641 | 0.0578 | -0.004 | -11.09
-7 | -0.697 | 0.02893 | -0.007 | -24.085
-6.5 | -0.644 | 0.02753 | -0.008 | -23.405
-6 | -0.59 | 0.02641 | -0.009 | -22.329
-5.5 | -0.515 | 0.02693 | -0.009 | -19.11
-5 | -0.459 | 0.02588 | -0.009 | -17.734
-4.5 | -0.402 | 0.02498 | -0.01 | -16.101
-4 | -0.345 | 0.02418 | -0.011 | -14.262
-3.5 | -0.287 | 0.02344 | -0.011 | -12.252
-3 | -0.229 | 0.02282 | -0.012 | -10.02
-2.5 | -0.17 | 0.0223 | -0.012 | -7.601
-2 | -0.11 | 0.02188 | -0.013 | -5.019
-1.5 | -0.05 | 0.02155 | -0.014 | -2.309
-1 | 0.011 | 0.0213 | -0.014 | 0.513
-0.5 | 0.072 | 0.02114 | -0.015 | 3.406
0 | 0.131 | 0.02211 | -0.015 | 5.933
0.5 | 0.191 | 0.02241 | -0.016 | 8.518
1 | 0.25 | 0.02278 | -0.017 | 10.954
1.5 | 0.308 | 0.02323 | -0.017 | 13.276
2 | 0.367 | 0.02373 | -0.018 | 15.469
2.5 | 0.425 | 0.02433 | -0.018 | 17.481
3 | 0.483 | 0.02505 | -0.019 | 19.274
3.5 | 0.54 | 0.02581 | -0.02 | 20.939
4 | 0.598 | 0.02666 | -0.02 | 22.424
4.5 | 0.654 | 0.02758 | -0.021 | 23.728
5 | 0.71 | 0.02862 | -0.022 | 24.825
5.5 | 0.766 | 0.02975 | -0.022 | 25.741
6 | 0.82 | 0.03102 | -0.023 | 26.449
6.5 | 0.874 | 0.03244 | -0.023 | 26.93
7 | 0.927 | 0.03382 | -0.024 | 27.414
7.5 | 0.98 | 0.03527 | -0.025 | 27.789
8 | 1.04 | 0.036 | -0.026 | 28.88
8.5 | 1.102 | 0.03847 | -0.027 | 28.637
9 | 1.147 | 0.04083 | -0.027 | 28.093
9.5 | 1.188 | 0.04338 | -0.028 | 27.385
10 | 1.225 | 0.04644 | -0.028 | 26.372
10.5 | 1.106 | 0.08141 | -0.016 | 13.59
11 | 1.134 | 0.08767 | -0.015 | 12.938
11.5 | 1.161 | 0.09391 | -0.015 | 12.361
12 | 1.184 | 0.10067 | -0.015 | 11.757
12.5 | 1.202 | 0.10855 | -0.015 | 11.074
13 | 1.217 | 0.11763 | -0.015 | 10.342
13.5 | 1.224 | 0.12657 | -0.015 | 9.671
14 | 1.225 | 0.13571 | -0.015 | 9.024
14.5 | 1.219 | 0.14565 | -0.015 | 8.37
15 | 1.208 | 0.1551 | -0.015 | 7.787

## 6. Re 50k Mach 0.25 (2)
BIGFOIL.COM POLAR EXPORT
NACA63-218 a=0.2
NACA63-218 a=0.2 |  |  |  | Cl Max: | 0.0336 | at alpha= | 1.5 | deg
XFOIL ncrit=9 |  |  |  | L/D Max: | 0.56988 | at alpha= | 1.5 | deg
Re: | 50000 |  |  | Cd Min: | 0.1588 | at alpha= | -14 | deg
Mach: | 0.25 |  |  | Cl=0 at alpha= | 1.0544 | deg
|  |  |  | @ Cl=0.1, Cd= | 0.05896
|  |  |  | @ Cl=0.4, Cd= | 0.05896
|  |  |  | @ Cl=0.6, Cd= | 0.05896
alpha (deg) | Cl | Cd | Cm | Cl/Cd
-14 | -0.4323 | 0.1588 | 0.0022 | -2.7223
-13.5 | -0.4169 | 0.15208 | -0.0008 | -2.7413
-13 | -0.4039 | 0.14553 | -0.0036 | -2.7754
-12.5 | -0.4006 | 0.13992 | -0.0066 | -2.8631
-11.5 | -0.6311 | 0.07917 | -0.0508 | -7.9715
-11 | -0.69 | 0.06649 | -0.0561 | -10.3775
-10.5 | -0.7457 | 0.0582 | -0.0559 | -12.8127
-10 | -0.8022 | 0.05471 | -0.0472 | -14.6628
-9.5 | -0.8562 | 0.05237 | -0.036 | -16.3491
-9 | -0.8928 | 0.04914 | -0.0265 | -18.1685
-8.5 | -0.8804 | 0.04556 | -0.0218 | -19.324
-8 | -0.8724 | 0.04221 | -0.0165 | -20.6681
-7.5 | -0.8519 | 0.03927 | -0.0122 | -21.6934
-7 | -0.8303 | 0.03655 | -0.0077 | -22.7168
-6.5 | -0.8024 | 0.03366 | -0.0048 | -23.8384
-6 | -0.752 | 0.03661 | 0.0006 | -20.5408
-5.5 | -0.588 | 0.05105 | 0.0042 | -11.5181
-5 | -0.3789 | 0.05846 | -0.0064 | -6.4814
-4.5 | -0.265 | 0.05901 | -0.0142 | -4.4908
-4 | -0.2036 | 0.05845 | -0.0172 | -3.4833
-3.5 | -0.1392 | 0.05766 | -0.0212 | -2.4142
-3 | -0.1141 | 0.05711 | -0.0202 | -1.9979
-2.5 | -0.0816 | 0.05662 | -0.0204 | -1.4412
-2 | -0.0805 | 0.05637 | -0.0155 | -1.4281
-1.5 | -0.0754 | 0.05621 | -0.0116 | -1.3414
-1 | -0.0574 | 0.05611 | -0.0097 | -1.023
-0.5 | -0.0695 | 0.05606 | -0.0032 | -1.2397
0 | -0.0748 | 0.056 | 0.0019 | -1.3357
0.5 | -0.0547 | 0.0564 | 0.0027 | -0.96986
1 | -0.0041 | 0.05759 | -0.0017 | -0.071193
1.5 | 0.0336 | 0.05896 | -0.0051 | 0.56988

## 7. Re 50k Mach 0.50 (1)
BIGFOIL.COM POLAR EXPORT
NACA63-218 a=0.2
NACA63-218 a=0.2 |  |  |  | Cl Max: | 1.184 | at alpha= | 20 | deg
JavaFoil+Calcfoil stall+Eppler ext transition |  |  |  | L/D Max: | 25.542 | at alpha= | 7.5 | deg
Re: | 50000 |  |  | Cd Min: | 0.0233 | at alpha= | -0.5 | deg
Mach: | 0.5 |  |  | Cl=0 at alpha= | -1.0896 | deg
|  |  |  | @ Cl=0.1, Cd= | 0.023617
|  |  |  | @ Cl=0.4, Cd= | 0.026359
|  |  |  | @ Cl=0.6, Cd= | 0.029189
alpha (deg) | Cl | Cd | Cm | Cl/Cd
-20 | -1.065 | 0.45849 | 0.005 | -2.324
-19.5 | -1.038 | 0.4735 | 0.004 | -2.193
-19 | -1.011 | 0.4693 | 0.004 | -2.155
-18.5 | -0.984 | 0.45206 | 0.004 | -2.177
-18 | -0.954 | 0.42318 | 0.003 | -2.254
-17.5 | -0.926 | 0.41483 | 0.003 | -2.233
-17 | -0.899 | 0.39323 | 0.002 | -2.286
-16.5 | -0.872 | 0.39222 | 0.002 | -2.222
-16 | -0.842 | 0.38607 | 0.002 | -2.18
-15.5 | -0.814 | 0.36568 | 0.001 | -2.226
-15 | -0.786 | 0.35784 | 0.001 | -2.197
-14.5 | -0.757 | 0.33085 | 0.001 | -2.289
-14 | -0.729 | 0.31317 | 0 | -2.328
-13.5 | -0.701 | 0.31052 | 0 | -2.259
-13 | -0.674 | 0.29126 | 0 | -2.313
-12.5 | -0.645 | 0.28211 | -0.001 | -2.286
-12 | -0.617 | 0.27351 | -0.001 | -2.254
-11.5 | -0.589 | 0.27475 | -0.001 | -2.143
-11 | -0.561 | 0.24046 | -0.001 | -2.332
-10.5 | -0.532 | 0.20632 | -0.002 | -2.578
-10 | -0.577 | 0.13826 | -0.002 | -4.175
-9.5 | -0.754 | 0.10337 | -0.002 | -7.296
-9 | -0.769 | 0.08849 | -0.003 | -8.69
-8.5 | -0.755 | 0.08031 | -0.003 | -9.405
-8 | -0.728 | 0.0715 | -0.003 | -10.177
-7.5 | -0.691 | 0.06552 | -0.004 | -10.544
-7 | -0.648 | 0.06017 | -0.004 | -10.775
-6.5 | -0.602 | 0.05558 | -0.005 | -10.837
-6 | -0.644 | 0.03087 | -0.009 | -20.853
-5.5 | -0.584 | 0.02931 | -0.01 | -19.936
-5 | -0.505 | 0.02949 | -0.01 | -17.111
-4.5 | -0.443 | 0.02827 | -0.011 | -15.675
-4 | -0.38 | 0.0272 | -0.011 | -13.987
-3.5 | -0.317 | 0.02626 | -0.012 | -12.07
-3 | -0.252 | 0.02551 | -0.013 | -9.895
-2.5 | -0.187 | 0.02481 | -0.013 | -7.549
-2 | -0.121 | 0.02427 | -0.014 | -5
-1.5 | -0.055 | 0.02384 | -0.015 | -2.308
-1 | 0.012 | 0.02352 | -0.015 | 0.514
-0.5 | 0.08 | 0.0233 | -0.016 | 3.417
0 | 0.145 | 0.02433 | -0.017 | 5.973
0.5 | 0.211 | 0.02472 | -0.017 | 8.554
1 | 0.276 | 0.02519 | -0.018 | 10.968
1.5 | 0.341 | 0.02576 | -0.019 | 13.253
2 | 0.406 | 0.02642 | -0.019 | 15.365
2.5 | 0.47 | 0.02725 | -0.02 | 17.246
3 | 0.534 | 0.02814 | -0.021 | 18.978
3.5 | 0.598 | 0.02915 | -0.021 | 20.501
4 | 0.66 | 0.03036 | -0.022 | 21.752
4.5 | 0.723 | 0.03167 | -0.023 | 22.813
5 | 0.784 | 0.0331 | -0.023 | 23.695
5.5 | 0.844 | 0.03476 | -0.024 | 24.284
6 | 0.903 | 0.03617 | -0.025 | 24.979
6.5 | 0.961 | 0.03853 | -0.026 | 24.948
7 | 1.02 | 0.04004 | -0.027 | 25.481
7.5 | 1.078 | 0.0422 | -0.028 | 25.542
8 | 1.134 | 0.04647 | -0.029 | 24.407
8.5 | 1.171 | 0.05024 | -0.029 | 23.311
9 | 1.057 | 0.07778 | -0.015 | 13.589
9.5 | 1.068 | 0.08619 | -0.015 | 12.394
10 | 1.055 | 0.09892 | -0.014 | 10.662
10.5 | 0.983 | 0.1187 | -0.014 | 8.283
11 | 0.68 | 0.17824 | -0.012 | 3.814
11.5 | 0.708 | 0.23066 | -0.014 | 3.07
12 | 0.737 | 0.2751 | -0.016 | 2.678
12.5 | 0.764 | 0.27824 | -0.016 | 2.746
13 | 0.792 | 0.29047 | -0.017 | 2.725
13.5 | 0.821 | 0.29856 | -0.019 | 2.749
14 | 0.848 | 0.326 | -0.019 | 2.601
14.5 | 0.876 | 0.32674 | -0.02 | 2.679
15 | 0.905 | 0.35859 | -0.021 | 2.523
15.5 | 0.932 | 0.34727 | -0.022 | 2.684
16 | 0.962 | 0.39755 | -0.023 | 2.419
16.5 | 0.989 | 0.42502 | -0.024 | 2.326
17 | 1.016 | 0.41696 | -0.024 | 2.436
17.5 | 1.046 | 0.43183 | -0.026 | 2.423
18 | 1.073 | 0.43793 | -0.026 | 2.451
18.5 | 1.1 | 0.44291 | -0.027 | 2.484
19 | 1.128 | 0.45332 | -0.027 | 2.488
19.5 | 1.157 | 0.49165 | -0.028 | 2.354
20 | 1.184 | 0.50932 | -0.029 | 2.325

## 8. Re 50k Mach 0.50 (2)
BIGFOIL.COM POLAR EXPORT
NACA63-218 a=0.2
NACA63-218 a=0.2 |  |  |  | Cl Max: | -0.0609 | at alpha= | 1.5 | deg
XFOIL ncrit=9 |  |  |  | L/D Max: | -0.93779 | at alpha= | 1.5 | deg
Re: | 50000 |  |  | Cd Min: | 0.13153 | at alpha= | -12 | deg
Mach: | 0.5 |  |  | Cl=0 at alpha= | -99 | deg
|  |  |  | @ Cl=0.1, Cd= | 0.06494
|  |  |  | @ Cl=0.4, Cd= | 0.06494
|  |  |  | @ Cl=0.6, Cd= | 0.06494
alpha (deg) | Cl | Cd | Cm | Cl/Cd
-12 | -0.3753 | 0.13153 | -0.0276 | -2.8533
-11.5 | -0.3648 | 0.12153 | -0.0336 | -3.0017
-11 | -0.3651 | 0.11134 | -0.0401 | -3.2791
-10.5 | -0.3671 | 0.10203 | -0.0455 | -3.598
-10 | -0.3893 | 0.09229 | -0.0505 | -4.2182
-9.5 | -0.444 | 0.08447 | -0.0505 | -5.2563
-9 | -0.5197 | 0.07642 | -0.0491 | -6.8006
-8.5 | -0.6024 | 0.06826 | -0.0472 | -8.8251
-8 | -0.6823 | 0.06151 | -0.043 | -11.0925
-7.5 | -0.7469 | 0.05544 | -0.0389 | -13.4722
-7 | -0.7499 | 0.04973 | -0.0387 | -15.0794
-6 | -0.6817 | 0.04453 | -0.033 | -15.3088
-5.5 | -0.4095 | 0.06307 | -0.0286 | -6.4928
-5 | -0.3211 | 0.06536 | -0.0277 | -4.9128
-4.5 | -0.2167 | 0.06617 | -0.0309 | -3.2749
-4 | -0.1803 | 0.06588 | -0.0288 | -2.7368
-3.5 | -0.1419 | 0.06543 | -0.0276 | -2.1687
-3 | -0.0913 | 0.06483 | -0.0289 | -1.4083
-2.5 | -0.0957 | 0.06462 | -0.0224 | -1.481
-2 | -0.0958 | 0.06443 | -0.0168 | -1.4869
-1.5 | -0.0775 | 0.06419 | -0.0142 | -1.2074
-1 | -0.0894 | 0.06401 | -0.0071 | -1.3967
-0.5 | -0.0909 | 0.06382 | -0.0018 | -1.4243
0 | -0.0803 | 0.06388 | 0.0017 | -1.257
0.5 | -0.0911 | 0.06375 | 0.0081 | -1.429
1 | -0.0859 | 0.06398 | 0.0117 | -1.3426
1.5 | -0.0609 | 0.06494 | 0.0115 | -0.93779

## 9. Re 100k Mach 0.00 (1)
BIGFOIL.COM POLAR EXPORT
NACA63-218 a=0.2
NACA63-218 a=0.2 |  |  |  | Cl Max: | 1.363 | at alpha= | 12.5 | deg
JavaFoil+Calcfoil stall+Eppler ext transition |  |  |  | L/D Max: | 40.855 | at alpha= | 8 | deg
Re: | 100000 |  |  | Cd Min: | 0.01436 | at alpha= | -0.5 | deg
Mach: | 0 |  |  | Cl=0 at alpha= | -1.0902 | deg
|  |  |  | @ Cl=0.1, Cd= | 0.014849
|  |  |  | @ Cl=0.4, Cd= | 0.016597
|  |  |  | @ Cl=0.6, Cd= | 0.018296
alpha (deg) | Cl | Cd | Cm | Cl/Cd
-20 | -1.051 | 0.2294 | 0.003 | -4.581
-19.5 | -1.069 | 0.21645 | 0.003 | -4.937
-19 | -1.084 | 0.20657 | 0.002 | -5.249
-18.5 | -1.098 | 0.19718 | 0.002 | -5.569
-18 | -1.109 | 0.18788 | 0.002 | -5.904
-17.5 | -1.118 | 0.1754 | 0.002 | -6.373
-17 | -1.123 | 0.167 | 0.002 | -6.725
-16.5 | -1.126 | 0.15528 | 0.001 | -7.249
-16 | -1.123 | 0.14728 | 0.001 | -7.622
-15.5 | -1.113 | 0.13857 | 0.001 | -8.034
-15 | -1.102 | 0.13093 | 0.001 | -8.417
-14.5 | -1.087 | 0.12222 | 0 | -8.894
-14 | -1.07 | 0.1167 | 0 | -9.17
-13.5 | -1.05 | 0.10964 | 0 | -9.575
-13 | -1.027 | 0.10183 | 0 | -10.087
-12.5 | -1 | 0.09617 | -0.001 | -10.396
-12 | -0.97 | 0.09024 | -0.001 | -10.75
-11.5 | -0.939 | 0.08466 | -0.001 | -11.085
-11 | -0.905 | 0.08 | -0.001 | -11.31
-10.5 | -0.869 | 0.0749 | -0.002 | -11.604
-10 | -0.832 | 0.07021 | -0.002 | -11.857
-9.5 | -0.794 | 0.06601 | -0.002 | -12.025
-9 | -0.754 | 0.06218 | -0.003 | -12.121
-8.5 | -0.833 | 0.02646 | -0.006 | -31.494
-8 | -0.787 | 0.02498 | -0.006 | -31.501
-7.5 | -0.737 | 0.02371 | -0.007 | -31.093
-7 | -0.686 | 0.02255 | -0.007 | -30.411
-6.5 | -0.633 | 0.02155 | -0.008 | -29.358
-6 | -0.578 | 0.02063 | -0.009 | -28.037
-5.5 | -0.515 | 0.01796 | -0.009 | -28.656
-5 | -0.459 | 0.01735 | -0.01 | -26.436
-4.5 | -0.402 | 0.01686 | -0.011 | -23.839
-4 | -0.345 | 0.01638 | -0.011 | -21.057
-3.5 | -0.287 | 0.01544 | -0.012 | -18.594
-3 | -0.229 | 0.0157 | -0.012 | -14.572
-2.5 | -0.17 | 0.01539 | -0.013 | -11.023
-2 | -0.11 | 0.01515 | -0.014 | -7.261
-1.5 | -0.05 | 0.01498 | -0.014 | -3.33
-1 | 0.011 | 0.01486 | -0.015 | 0.738
-0.5 | 0.072 | 0.01436 | -0.015 | 5.04
0 | 0.131 | 0.01539 | -0.016 | 8.491
0.5 | 0.19 | 0.01552 | -0.017 | 12.244
1 | 0.248 | 0.0158 | -0.017 | 15.726
1.5 | 0.307 | 0.01603 | -0.018 | 19.149
2 | 0.365 | 0.01635 | -0.019 | 22.332
2.5 | 0.423 | 0.01676 | -0.019 | 25.236
3 | 0.481 | 0.01719 | -0.02 | 27.949
3.5 | 0.537 | 0.0177 | -0.02 | 30.367
4 | 0.594 | 0.01823 | -0.021 | 32.609
4.5 | 0.651 | 0.01886 | -0.021 | 34.509
5 | 0.707 | 0.01955 | -0.022 | 36.153
5.5 | 0.761 | 0.02037 | -0.022 | 37.375
6 | 0.816 | 0.02113 | -0.023 | 38.631
6.5 | 0.87 | 0.02205 | -0.024 | 39.446
7 | 0.922 | 0.02305 | -0.024 | 40.018
7.5 | 0.975 | 0.02409 | -0.025 | 40.465
8 | 1.028 | 0.02516 | -0.025 | 40.855
8.5 | 1.082 | 0.02655 | -0.026 | 40.741
9 | 1.129 | 0.03198 | -0.027 | 35.313
9.5 | 1.173 | 0.03384 | -0.027 | 34.665
10 | 1.214 | 0.03582 | -0.028 | 33.898
10.5 | 1.253 | 0.03819 | -0.028 | 32.808
11 | 1.289 | 0.04072 | -0.029 | 31.647
11.5 | 1.321 | 0.04315 | -0.029 | 30.625
12 | 1.349 | 0.04639 | -0.029 | 29.078
12.5 | 1.363 | 0.05181 | -0.029 | 26.31
13 | 1.234 | 0.09805 | -0.017 | 12.587
13.5 | 1.251 | 0.10458 | -0.016 | 11.967
14 | 1.266 | 0.11172 | -0.016 | 11.335
14.5 | 1.278 | 0.11852 | -0.016 | 10.786
15 | 1.288 | 0.12569 | -0.016 | 10.245
15.5 | 1.293 | 0.13384 | -0.016 | 9.66
16 | 1.294 | 0.14151 | -0.016 | 9.145
16.5 | 1.293 | 0.14898 | -0.016 | 8.682
17 | 1.289 | 0.15948 | -0.016 | 8.085
17.5 | 1.28 | 0.16903 | -0.016 | 7.574

## 10. Re 100k Mach 0.00 (2)
BIGFOIL.COM POLAR EXPORT
NACA63-218 a=0.2
NACA63-218 a=0.2 |  |  |  | Cl Max: | 1.1982 | at alpha= | 16 | deg
XFOIL ncrit=9 |  |  |  | L/D Max: | 41.1376 | at alpha= | 10 | deg
Re: | 100000 |  |  | Cd Min: | 0.23246 | at alpha= | 20 | deg
Mach: | 0 |  |  | Cl=0 at alpha= | -0.80182 | deg
|  |  |  | @ Cl=0.1, Cd= | 0.031751
|  |  |  | @ Cl=0.4, Cd= | 0.040574
|  |  |  | @ Cl=0.6, Cd= | 0.039249
alpha (deg) | Cl | Cd | Cm | Cl/Cd
-15.5 | -0.5174 | 0.16742 | 0.0071 | -3.0904
-15 | -0.5376 | 0.16016 | -0.0005 | -3.3566
-14.5 | -0.4945 | 0.15299 | -0.0003 | -3.2322
-14 | -0.6766 | 0.09787 | -0.0351 | -6.9133
-13.5 | -0.7673 | 0.07712 | -0.0469 | -9.9494
-13 | -0.8591 | 0.06303 | -0.052 | -13.63
-12.5 | -0.908 | 0.05495 | -0.051 | -16.5241
-12 | -0.9165 | 0.04955 | -0.0487 | -18.4965
-11.5 | -0.91 | 0.04514 | -0.0465 | -20.1595
-11 | -0.9082 | 0.04168 | -0.0423 | -21.7898
-10.5 | -0.9397 | 0.04043 | -0.0315 | -23.2426
-10 | -0.8636 | 0.03583 | -0.0379 | -24.1027
-9.5 | -0.7734 | 0.03197 | -0.0454 | -24.1914
-9 | -0.682 | 0.02879 | -0.0531 | -23.6888
-8.5 | -0.6126 | 0.02581 | -0.0577 | -23.735
-8 | -0.5876 | 0.02323 | -0.0558 | -25.2949
-7.5 | -0.5938 | 0.0215 | -0.0479 | -27.6186
-7 | -0.5698 | 0.02196 | -0.0422 | -25.9472
-6.5 | -0.5311 | 0.02319 | -0.0381 | -22.9021
-6 | -0.4785 | 0.02512 | -0.035 | -19.0486
-5.5 | -0.4246 | 0.02677 | -0.0323 | -15.861
-5 | -0.3735 | 0.02798 | -0.0297 | -13.3488
-4.5 | -0.3129 | 0.02947 | -0.0271 | -10.6176
-4 | -0.2579 | 0.03087 | -0.0249 | -8.3544
-3.5 | -0.2115 | 0.03148 | -0.0227 | -6.7186
-3 | -0.1705 | 0.03145 | -0.0206 | -5.4213
-2.5 | -0.1312 | 0.03099 | -0.0185 | -4.2336
-2 | -0.1013 | 0.03088 | -0.0166 | -3.2804
-1.5 | -0.0568 | 0.03121 | -0.015 | -1.8199
-1 | -0.0109 | 0.03092 | -0.0137 | -0.35252
-0.5 | 0.0166 | 0.0313 | -0.0115 | 0.53035
0 | 0.0473 | 0.03174 | -0.0095 | 1.4902
0.5 | 0.0982 | 0.03165 | -0.0085 | 3.1027
1 | 0.1192 | 0.03283 | -0.0054 | 3.6308
2 | 0.1992 | 0.03366 | -0.0018 | 5.918
2.5 | 0.2087 | 0.03536 | 0.0022 | 5.9021
3.5 | 0.2284 | 0.03857 | 0.0108 | 5.9217
4 | 0.3171 | 0.03773 | 0.0082 | 8.4045
5 | 0.4238 | 0.04139 | 0.0017 | 10.2392
5.5 | 0.5599 | 0.03908 | -0.0066 | 14.327
7 | 0.7047 | 0.03969 | -0.0098 | 17.7551
8.5 | 0.9363 | 0.03115 | -0.0092 | 30.0578
9 | 1.0255 | 0.02768 | -0.0102 | 37.0484
9.5 | 1.0693 | 0.02642 | -0.0075 | 40.4731
10 | 1.0885 | 0.02646 | -0.0026 | 41.1376
10.5 | 1.0859 | 0.02799 | 0.0033 | 38.796
11 | 1.0813 | 0.03064 | 0.0078 | 35.2905
11.5 | 1.0711 | 0.03458 | 0.0112 | 30.9746
12 | 1.0593 | 0.03939 | 0.0137 | 26.8926
12.5 | 1.0549 | 0.0441 | 0.0156 | 23.9206
13 | 1.0606 | 0.04847 | 0.0171 | 21.8816
13.5 | 1.0746 | 0.05257 | 0.0182 | 20.4413
14 | 1.0986 | 0.0561 | 0.0192 | 19.5829
14.5 | 1.127 | 0.05973 | 0.02 | 18.8682
15 | 1.1643 | 0.06321 | 0.0207 | 18.4196
15.5 | 1.1636 | 0.06935 | 0.0205 | 16.7787
16 | 1.1982 | 0.07381 | 0.0207 | 16.2336
16.5 | 1.1654 | 0.08316 | 0.0186 | 14.0139
17 | 1.1191 | 0.0953 | 0.0142 | 11.7429
17.5 | 1.0567 | 0.11159 | 0.0062 | 9.4695
18 | 0.9763 | 0.13434 | -0.0069 | 7.2674
18.5 | 0.7501 | 0.2126 | -0.0531 | 3.5282
19 | 0.7811 | 0.21897 | -0.0541 | 3.5672
19.5 | 0.7779 | 0.22626 | -0.0613 | 3.4381
20 | 0.8015 | 0.23246 | -0.0636 | 3.4479

## 11. Re 100k Mach 0.10 (1)
BIGFOIL.COM POLAR EXPORT
NACA63-218 a=0.2
NACA63-218 a=0.2 |  |  |  | Cl Max: | 1.364 | at alpha= | 12.5 | deg
JavaFoil+Calcfoil stall+Eppler ext transition |  |  |  | L/D Max: | 40.677 | at alpha= | 8 | deg
Re: | 100000 |  |  | Cd Min: | 0.01484 | at alpha= | -0.5 | deg
Mach: | 0.1 |  |  | Cl=0 at alpha= | -1.0902 | deg
|  |  |  | @ Cl=0.1, Cd= | 0.015143
|  |  |  | @ Cl=0.4, Cd= | 0.016663
|  |  |  | @ Cl=0.6, Cd= | 0.018362
alpha (deg) | Cl | Cd | Cm | Cl/Cd
-20 | -1.011 | 0.23512 | 0.003 | -4.298
-19.5 | -1.032 | 0.2247 | 0.003 | -4.593
-19 | -1.052 | 0.21679 | 0.002 | -4.853
-18.5 | -1.069 | 0.20007 | 0.002 | -5.344
-18 | -1.084 | 0.19 | 0.002 | -5.707
-17.5 | -1.096 | 0.17757 | 0.002 | -6.172
-17 | -1.105 | 0.16809 | 0.002 | -6.574
-16.5 | -1.111 | 0.15884 | 0.001 | -6.992
-16 | -1.11 | 0.1501 | 0.001 | -7.398
-15.5 | -1.103 | 0.14075 | 0.001 | -7.84
-15 | -1.094 | 0.13293 | 0.001 | -8.231
-14.5 | -1.082 | 0.12498 | 0 | -8.655
-14 | -1.066 | 0.11752 | 0 | -9.069
-13.5 | -1.047 | 0.11074 | 0 | -9.455
-13 | -1.026 | 0.10265 | 0 | -9.991
-12.5 | -0.999 | 0.09695 | -0.001 | -10.308
-12 | -0.971 | 0.09193 | -0.001 | -10.557
-11.5 | -0.94 | 0.08609 | -0.001 | -10.915
-11 | -0.906 | 0.08052 | -0.001 | -11.259
-10.5 | -0.871 | 0.07528 | -0.002 | -11.572
-10 | -0.834 | 0.0708 | -0.002 | -11.786
-9.5 | -0.796 | 0.06637 | -0.002 | -11.997
-9 | -0.756 | 0.06241 | -0.003 | -12.115
-8.5 | -0.835 | 0.02677 | -0.006 | -31.21
-8 | -0.789 | 0.02524 | -0.006 | -31.276
-7.5 | -0.74 | 0.02396 | -0.007 | -30.881
-7 | -0.688 | 0.02272 | -0.008 | -30.297
-6.5 | -0.635 | 0.0217 | -0.008 | -29.269
-6 | -0.581 | 0.02077 | -0.009 | -27.97
-5.5 | -0.517 | 0.0181 | -0.009 | -28.553
-5 | -0.461 | 0.01744 | -0.01 | -26.411
-4.5 | -0.404 | 0.01695 | -0.011 | -23.82
-4 | -0.346 | 0.01646 | -0.011 | -21.044
-3.5 | -0.288 | 0.01613 | -0.012 | -17.878
-3 | -0.23 | 0.01577 | -0.012 | -14.571
-2.5 | -0.17 | 0.01546 | -0.013 | -11.025
-2 | -0.11 | 0.01522 | -0.014 | -7.257
-1.5 | -0.05 | 0.01504 | -0.014 | -3.33
-1 | 0.011 | 0.01491 | -0.015 | 0.738
-0.5 | 0.073 | 0.01484 | -0.016 | 4.898
0 | 0.131 | 0.01549 | -0.016 | 8.466
0.5 | 0.191 | 0.0156 | -0.017 | 12.236
1 | 0.249 | 0.01587 | -0.018 | 15.717
1.5 | 0.308 | 0.01609 | -0.018 | 19.166
2 | 0.367 | 0.01643 | -0.019 | 22.333
2.5 | 0.425 | 0.01684 | -0.019 | 25.23
3 | 0.483 | 0.01728 | -0.02 | 27.935
3.5 | 0.54 | 0.01779 | -0.02 | 30.344
4 | 0.597 | 0.01833 | -0.021 | 32.567
4.5 | 0.654 | 0.01894 | -0.021 | 34.522
5 | 0.71 | 0.01969 | -0.022 | 36.029
5.5 | 0.765 | 0.02049 | -0.023 | 37.332
6 | 0.82 | 0.02128 | -0.023 | 38.513
6.5 | 0.873 | 0.02223 | -0.024 | 39.294
7 | 0.926 | 0.02326 | -0.024 | 39.824
7.5 | 0.979 | 0.02428 | -0.025 | 40.304
8 | 1.032 | 0.02537 | -0.025 | 40.677
8.5 | 1.086 | 0.02684 | -0.026 | 40.461
9 | 1.133 | 0.03237 | -0.027 | 35.018
9.5 | 1.177 | 0.03424 | -0.027 | 34.366
10 | 1.218 | 0.03626 | -0.028 | 33.588
10.5 | 1.256 | 0.0387 | -0.028 | 32.451
11 | 1.291 | 0.04129 | -0.029 | 31.266
11.5 | 1.323 | 0.04382 | -0.029 | 30.185
12 | 1.348 | 0.04733 | -0.029 | 28.488
12.5 | 1.364 | 0.05256 | -0.029 | 25.951
13 | 1.232 | 0.09934 | -0.016 | 12.403
13.5 | 1.249 | 0.1057 | -0.016 | 11.819
14 | 1.262 | 0.11293 | -0.015 | 11.179
14.5 | 1.273 | 0.11907 | -0.016 | 10.693
15 | 1.279 | 0.12641 | -0.016 | 10.121
15.5 | 1.282 | 0.13486 | -0.016 | 9.508
16 | 1.281 | 0.14281 | -0.016 | 8.973
16.5 | 1.277 | 0.15109 | -0.016 | 8.454
17 | 1.27 | 0.16186 | -0.016 | 7.847
17.5 | 1.257 | 0.17132 | -0.016 | 7.339

## 12. Re 100k Mach 0.10 (2)
BIGFOIL.COM POLAR EXPORT
NACA63-218 a=0.2
NACA63-218 a=0.2 |  |  |  | Cl Max: | 1.1777 | at alpha= | 16 | deg
XFOIL ncrit=9 |  |  |  | L/D Max: | 39.7873 | at alpha= | 9.5 | deg
Re: | 100000 |  |  | Cd Min: | 0.23347 | at alpha= | 20 | deg
Mach: | 0.1 |  |  | Cl=0 at alpha= | -0.80989 | deg
|  |  |  | @ Cl=0.1, Cd= | 0.031803
|  |  |  | @ Cl=0.4, Cd= | 0.039319
|  |  |  | @ Cl=0.6, Cd= | 0.038935
alpha (deg) | Cl | Cd | Cm | Cl/Cd
-15.5 | -0.5163 | 0.16805 | 0.0072 | -3.0723
-15 | -0.5354 | 0.1609 | -0.0003 | -3.3275
-14.5 | -0.4926 | 0.15361 | -0.0002 | -3.2068
-14 | -0.6624 | 0.1011 | -0.0339 | -6.5519
-13.5 | -0.7325 | 0.08159 | -0.0448 | -8.9778
-13 | -0.8246 | 0.06588 | -0.0521 | -12.5167
-12.5 | -0.8796 | 0.05673 | -0.0528 | -15.505
-12 | -0.8976 | 0.05078 | -0.0511 | -17.6763
-11.5 | -0.9006 | 0.04612 | -0.0484 | -19.5273
-11 | -0.9006 | 0.04238 | -0.0445 | -21.2506
-10.5 | -0.9358 | 0.04119 | -0.0333 | -22.7191
-10 | -0.8624 | 0.03638 | -0.0394 | -23.7053
-9.5 | -0.7725 | 0.03237 | -0.0469 | -23.8647
-9 | -0.6795 | 0.02908 | -0.0547 | -23.3666
-8.5 | -0.6081 | 0.02614 | -0.0593 | -23.2632
-8 | -0.5827 | 0.0236 | -0.0573 | -24.6907
-7.5 | -0.5899 | 0.02173 | -0.0495 | -27.1468
-7 | -0.5711 | 0.02195 | -0.0431 | -26.0182
-6.5 | -0.5296 | 0.02336 | -0.039 | -22.6712
-6 | -0.4843 | 0.02496 | -0.0353 | -19.403
-5.5 | -0.4231 | 0.02705 | -0.0329 | -15.6414
-5 | -0.3784 | 0.02795 | -0.03 | -13.5385
-4.5 | -0.3178 | 0.0295 | -0.0275 | -10.7729
-4 | -0.2595 | 0.03093 | -0.0252 | -8.3899
-3.5 | -0.2126 | 0.03161 | -0.0229 | -6.7257
-3 | -0.1731 | 0.03163 | -0.0207 | -5.4727
-2.5 | -0.132 | 0.03108 | -0.0186 | -4.2471
-2 | -0.1025 | 0.03099 | -0.0167 | -3.3075
-1.5 | -0.0571 | 0.03151 | -0.0151 | -1.8121
-1 | -0.01 | 0.03104 | -0.0138 | -0.32216
-0.5 | 0.0163 | 0.03143 | -0.0115 | 0.51861
0 | 0.0436 | 0.03201 | -0.0093 | 1.3621
0.5 | 0.1008 | 0.0318 | -0.0085 | 3.1698
1 | 0.1202 | 0.03298 | -0.0053 | 3.6446
2 | 0.2019 | 0.03374 | -0.0018 | 5.984
2.5 | 0.2114 | 0.03544 | 0.0022 | 5.965
3.5 | 0.3052 | 0.03593 | 0.0052 | 8.4943
4 | 0.2615 | 0.0401 | 0.0124 | 6.5212
4.5 | 0.3496 | 0.03961 | 0.0089 | 8.8261
5.5 | 0.5696 | 0.03834 | -0.0059 | 14.8565
6 | 0.6544 | 0.04 | -0.0146 | 16.36
7 | 0.6798 | 0.04125 | -0.0076 | 16.48
8.5 | 0.9378 | 0.03132 | -0.0084 | 29.9425
9 | 1.0262 | 0.02793 | -0.0091 | 36.7419
9.5 | 1.0663 | 0.0268 | -0.006 | 39.7873
10 | 1.0765 | 0.02721 | -0.0002 | 39.5627
10.5 | 1.0826 | 0.02846 | 0.0048 | 38.0394
11 | 1.0752 | 0.03146 | 0.0091 | 34.1767
11.5 | 1.0637 | 0.03566 | 0.0124 | 29.8289
12 | 1.053 | 0.04049 | 0.0147 | 26.0064
12.5 | 1.0481 | 0.04543 | 0.0164 | 23.0707
13 | 1.0549 | 0.04979 | 0.0178 | 21.187
13.5 | 1.0721 | 0.05369 | 0.019 | 19.9683
14 | 1.0971 | 0.05725 | 0.02 | 19.1633
14.5 | 1.1224 | 0.06125 | 0.0207 | 18.3249
15 | 1.1557 | 0.06514 | 0.0213 | 17.7418
15.5 | 1.1513 | 0.0718 | 0.0208 | 16.0348
16 | 1.1777 | 0.07663 | 0.0208 | 15.3687
16.5 | 1.1459 | 0.08664 | 0.0181 | 13.226
17 | 1.0952 | 0.09982 | 0.0127 | 10.9717
17.5 | 1.0312 | 0.11714 | 0.0036 | 8.8031
18.5 | 0.7512 | 0.21348 | -0.0537 | 3.5188
19 | 0.7827 | 0.21999 | -0.0546 | 3.5579
19.5 | 0.7796 | 0.2272 | -0.0618 | 3.4313
20 | 0.8032 | 0.23347 | -0.0642 | 3.4403

## 13. Re 100k Mach 0.25 (1)
BIGFOIL.COM POLAR EXPORT
NACA63-218 a=0.2
NACA63-218 a=0.2 |  |  |  | Cl Max: | 1.322 | at alpha= | 11.5 | deg
JavaFoil+Calcfoil stall+Eppler ext transition |  |  |  | L/D Max: | 39.62 | at alpha= | 8 | deg
Re: | 100000 |  |  | Cd Min: | 0.01516 | at alpha= | -0.5 | deg
Mach: | 0.25 |  |  | Cl=0 at alpha= | -1.0887 | deg
|  |  |  | @ Cl=0.1, Cd= | 0.015507
|  |  |  | @ Cl=0.4, Cd= | 0.017079
|  |  |  | @ Cl=0.6, Cd= | 0.018852
alpha (deg) | Cl | Cd | Cm | Cl/Cd
-19.5 | -0.704 | 0.28859 | 0.003 | -2.438
-19 | -0.761 | 0.2813 | 0.002 | -2.705
-18.5 | -0.814 | 0.24929 | 0.002 | -3.267
-18 | -0.863 | 0.23141 | 0.002 | -3.731
-17.5 | -0.908 | 0.21072 | 0.002 | -4.308
-17 | -0.947 | 0.19622 | 0.002 | -4.825
-16.5 | -0.98 | 0.18161 | 0.001 | -5.396
-16 | -1.003 | 0.16877 | 0.001 | -5.943
-15.5 | -1.016 | 0.1562 | 0.001 | -6.504
-15 | -1.024 | 0.14743 | 0.001 | -6.946
-14.5 | -1.027 | 0.13616 | 0 | -7.545
-14 | -1.025 | 0.127 | 0 | -8.073
-13.5 | -1.019 | 0.11696 | 0 | -8.709
-13 | -1.007 | 0.1097 | 0 | -9.179
-12.5 | -0.988 | 0.10351 | -0.001 | -9.549
-12 | -0.966 | 0.09589 | -0.001 | -10.074
-11.5 | -0.94 | 0.08997 | -0.001 | -10.452
-11 | -0.912 | 0.08359 | -0.001 | -10.904
-10.5 | -0.88 | 0.07773 | -0.002 | -11.317
-10 | -0.845 | 0.07287 | -0.002 | -11.596
-9.5 | -0.808 | 0.06813 | -0.002 | -11.863
-9 | -0.769 | 0.06393 | -0.003 | -12.034
-8.5 | -0.729 | 0.05977 | -0.003 | -12.2
-8 | -0.803 | 0.02654 | -0.006 | -30.25
-7.5 | -0.754 | 0.0251 | -0.007 | -30.047
-7 | -0.703 | 0.02371 | -0.008 | -29.644
-6.5 | -0.649 | 0.02258 | -0.008 | -28.749
-6 | -0.594 | 0.02155 | -0.009 | -27.551
-5.5 | -0.528 | 0.01882 | -0.009 | -28.061
-5 | -0.471 | 0.01809 | -0.01 | -26.047
-4.5 | -0.413 | 0.01764 | -0.011 | -23.424
-4 | -0.354 | 0.01709 | -0.011 | -20.739
-3.5 | -0.295 | 0.01659 | -0.012 | -17.787
-3 | -0.235 | 0.01619 | -0.013 | -14.521
-2.5 | -0.174 | 0.01586 | -0.013 | -10.995
-2 | -0.113 | 0.01559 | -0.014 | -7.252
-1.5 | -0.051 | 0.01539 | -0.015 | -3.331
-1 | 0.011 | 0.01524 | -0.015 | 0.739
-0.5 | 0.074 | 0.01516 | -0.016 | 4.902
0 | 0.134 | 0.01596 | -0.017 | 8.419
0.5 | 0.196 | 0.01606 | -0.017 | 12.176
1 | 0.256 | 0.0163 | -0.018 | 15.678
1.5 | 0.316 | 0.01656 | -0.019 | 19.076
2 | 0.376 | 0.01692 | -0.019 | 22.218
2.5 | 0.435 | 0.01731 | -0.02 | 25.156
3 | 0.494 | 0.01782 | -0.02 | 27.732
3.5 | 0.553 | 0.01835 | -0.021 | 30.145
4 | 0.612 | 0.01898 | -0.021 | 32.228
4.5 | 0.67 | 0.01962 | -0.022 | 34.12
5 | 0.727 | 0.02042 | -0.023 | 35.594
5.5 | 0.783 | 0.02128 | -0.023 | 36.811
6 | 0.839 | 0.02217 | -0.024 | 37.836
6.5 | 0.893 | 0.02323 | -0.024 | 38.464
7 | 0.948 | 0.02428 | -0.025 | 39.026
7.5 | 1.001 | 0.02546 | -0.025 | 39.327
8 | 1.058 | 0.0267 | -0.026 | 39.62
8.5 | 1.108 | 0.03233 | -0.027 | 34.285
9 | 1.154 | 0.03435 | -0.027 | 33.606
9.5 | 1.196 | 0.03652 | -0.028 | 32.758
10 | 1.235 | 0.03891 | -0.028 | 31.733
10.5 | 1.27 | 0.0415 | -0.029 | 30.595
11 | 1.299 | 0.04479 | -0.029 | 29.005
11.5 | 1.322 | 0.04877 | -0.029 | 27.096
12 | 1.187 | 0.09075 | -0.017 | 13.081
12.5 | 1.204 | 0.09741 | -0.016 | 12.356
13 | 1.218 | 0.10424 | -0.015 | 11.682
13.5 | 1.225 | 0.11153 | -0.015 | 10.986
14 | 1.226 | 0.12023 | -0.015 | 10.194
14.5 | 1.22 | 0.12959 | -0.015 | 9.414
15 | 1.209 | 0.13751 | -0.015 | 8.79
15.5 | 1.191 | 0.14707 | -0.015 | 8.098
16 | 1.167 | 0.16092 | -0.015 | 7.255
16.5 | 1.138 | 0.17034 | -0.015 | 6.679

## 14. Re 100k Mach 0.25 (2)
BIGFOIL.COM POLAR EXPORT
NACA63-218 a=0.2
NACA63-218 a=0.2 |  |  |  | Cl Max: | 1.0976 | at alpha= | 15 | deg
XFOIL ncrit=9 |  |  |  | L/D Max: | 34.165 | at alpha= | 10 | deg
Re: | 100000 |  |  | Cd Min: | 0.23904 | at alpha= | 20 | deg
Mach: | 0.25 |  |  | Cl=0 at alpha= | -0.71347 | deg
|  |  |  | @ Cl=0.1, Cd= | 0.033865
|  |  |  | @ Cl=0.4, Cd= | 0.045446
|  |  |  | @ Cl=0.6, Cd= | 0.043913
alpha (deg) | Cl | Cd | Cm | Cl/Cd
-15.5 | -0.5111 | 0.17135 | 0.0078 | -2.9828
-15 | -0.5238 | 0.16462 | 0.0007 | -3.1819
-14.5 | -0.4834 | 0.15682 | 0.0001 | -3.0825
-14 | -0.5018 | 0.14913 | -0.0071 | -3.3648
-13.5 | -0.6357 | 0.09923 | -0.0372 | -6.4063
-13 | -0.6909 | 0.08204 | -0.0473 | -8.4215
-12.5 | -0.7527 | 0.06832 | -0.0546 | -11.0173
-12 | -0.8008 | 0.05857 | -0.0578 | -13.6725
-11.5 | -0.8318 | 0.05142 | -0.058 | -16.1766
-11 | -0.8498 | 0.04616 | -0.0559 | -18.4099
-10.5 | -0.8943 | 0.0448 | -0.0451 | -19.9621
-10 | -0.8476 | 0.03955 | -0.0483 | -21.4311
-9.5 | -0.7676 | 0.03493 | -0.0552 | -21.9754
-9 | -0.666 | 0.03068 | -0.063 | -21.708
-8.5 | -0.5876 | 0.02766 | -0.0674 | -21.2437
-8 | -0.5571 | 0.02531 | -0.0656 | -22.0111
-7.5 | -0.5632 | 0.02337 | -0.058 | -24.0993
-7 | -0.5691 | 0.02239 | -0.0489 | -25.4176
-6.5 | -0.5408 | 0.02345 | -0.0429 | -23.0618
-6 | -0.4913 | 0.02539 | -0.0385 | -19.3501
-5.5 | -0.432 | 0.0275 | -0.0353 | -15.7091
-5 | -0.378 | 0.029 | -0.0323 | -13.0345
-4.5 | -0.315 | 0.03092 | -0.03 | -10.1876
-4 | -0.257 | 0.03232 | -0.0273 | -7.9517
-3.5 | -0.2071 | 0.03273 | -0.0246 | -6.3275
-3 | -0.1649 | 0.03304 | -0.0225 | -4.9909
-2.5 | -0.1284 | 0.03309 | -0.0201 | -3.8803
-2 | -0.0834 | 0.03244 | -0.0181 | -2.5709
-1.5 | -0.0589 | 0.03245 | -0.0155 | -1.8151
-1 | -0.0349 | 0.03263 | -0.0128 | -1.0696
-0.5 | 0.026 | 0.03238 | -0.012 | 0.80296
0 | 0.0475 | 0.03315 | -0.009 | 1.4329
0.5 | 0.0632 | 0.03421 | -0.0055 | 1.8474
1 | 0.1283 | 0.0336 | -0.0056 | 3.8185
1.5 | 0.1401 | 0.03506 | -0.0018 | 3.996
2 | 0.1466 | 0.03677 | 0.0026 | 3.9869
3 | 0.1744 | 0.03958 | 0.0111 | 4.4063
3.5 | 0.238 | 0.03947 | 0.0114 | 6.0299
4 | 0.2535 | 0.04122 | 0.0146 | 6.1499
4.5 | 0.2923 | 0.04301 | 0.0143 | 6.7961
5.5 | 0.4563 | 0.04672 | -0.0004 | 9.7667
6 | 0.6109 | 0.0437 | -0.0092 | 13.9794
6.5 | 0.6727 | 0.0438 | -0.012 | 15.3584
7 | 0.6453 | 0.04481 | -0.0031 | 14.4008
8.5 | 0.8612 | 0.03746 | 0.0007 | 22.9899
9 | 0.9598 | 0.03296 | 0.0013 | 29.1201
9.5 | 1.017 | 0.03062 | 0.0041 | 33.2136
10 | 1.0434 | 0.03054 | 0.008 | 34.165
10.5 | 1.0434 | 0.03303 | 0.012 | 31.5895
11 | 1.0388 | 0.03666 | 0.0152 | 28.3361
11.5 | 1.0274 | 0.0416 | 0.0174 | 24.6971
12 | 1.0209 | 0.04674 | 0.019 | 21.8421
12.5 | 1.024 | 0.05157 | 0.0203 | 19.8565
13 | 1.0425 | 0.05547 | 0.0218 | 18.7939
13.5 | 1.0614 | 0.05989 | 0.0227 | 17.7225
14 | 1.0885 | 0.06403 | 0.0236 | 16.9998
14.5 | 1.0829 | 0.07118 | 0.0227 | 15.2135
15 | 1.0976 | 0.07707 | 0.0225 | 14.2416
15.5 | 1.0593 | 0.08853 | 0.0184 | 11.9654
16 | 1.0043 | 0.10377 | 0.0109 | 9.6781
16.5 | 0.9224 | 0.12637 | -0.0024 | 7.2992
17 | 0.751 | 0.19612 | -0.0389 | 3.8293
17.5 | 0.7285 | 0.20355 | -0.0483 | 3.579
18 | 0.7657 | 0.21109 | -0.0488 | 3.6274
18.5 | 0.7583 | 0.21835 | -0.0566 | 3.4729
19 | 0.7907 | 0.22548 | -0.0577 | 3.5067
19.5 | 0.7898 | 0.23247 | -0.065 | 3.3974
20 | 0.813 | 0.23904 | -0.0679 | 3.4011

## 15. Re 100k Mach 0.50 (1)
BIGFOIL.COM POLAR EXPORT
NACA63-218 a=0.2
NACA63-218 a=0.2 |  |  |  | Cl Max: | 1.207 | at alpha= | 9 | deg
JavaFoil+Calcfoil stall+Eppler ext transition |  |  |  | L/D Max: | 35.16 | at alpha= | 7 | deg
Re: | 100000 |  |  | Cd Min: | 0.01674 | at alpha= | -0.5 | deg
Mach: | 0.5 |  |  | Cl=0 at alpha= | -1.0882 | deg
|  |  |  | @ Cl=0.1, Cd= | 0.016984
|  |  |  | @ Cl=0.4, Cd= | 0.018714
|  |  |  | @ Cl=0.6, Cd= | 0.020964
alpha (deg) | Cl | Cd | Cm | Cl/Cd
-20 | -1.065 | 0.3706 | 0.005 | -2.875
-19.5 | -1.038 | 0.35972 | 0.004 | -2.886
-19 | -1.011 | 0.35859 | 0.004 | -2.82
-18.5 | -0.984 | 0.36229 | 0.004 | -2.716
-18 | -0.954 | 0.32225 | 0.003 | -2.96
-17.5 | -0.926 | 0.31532 | 0.003 | -2.938
-17 | -0.899 | 0.31476 | 0.002 | -2.856
-16.5 | -0.872 | 0.31742 | 0.002 | -2.746
-16 | -0.842 | 0.28819 | 0.002 | -2.92
-15.5 | -0.814 | 0.28948 | 0.001 | -2.812
-15 | -0.786 | 0.28625 | 0.001 | -2.747
-14.5 | -0.757 | 0.26488 | 0.001 | -2.859
-14 | -0.729 | 0.25035 | 0 | -2.913
-13.5 | -0.701 | 0.23723 | 0 | -2.957
-13 | -0.674 | 0.23584 | 0 | -2.857
-12.5 | -0.645 | 0.22164 | -0.001 | -2.91
-12 | -0.617 | 0.21814 | -0.001 | -2.827
-11.5 | -0.589 | 0.21838 | -0.001 | -2.696
-11 | -0.561 | 0.18923 | -0.001 | -2.964
-10.5 | -0.532 | 0.16342 | -0.002 | -3.255
-10 | -0.577 | 0.11739 | -0.002 | -4.917
-9.5 | -0.754 | 0.08979 | -0.002 | -8.402
-9 | -0.769 | 0.07608 | -0.003 | -10.112
-8.5 | -0.756 | 0.06948 | -0.003 | -10.874
-8 | -0.728 | 0.06283 | -0.004 | -11.585
-7.5 | -0.691 | 0.05794 | -0.004 | -11.928
-7 | -0.65 | 0.05378 | -0.005 | -12.077
-6.5 | -0.704 | 0.02703 | -0.009 | -26.04
-6 | -0.648 | 0.02567 | -0.01 | -25.245
-5.5 | -0.588 | 0.02423 | -0.01 | -24.274
-5 | -0.517 | 0.02109 | -0.011 | -24.504
-4.5 | -0.454 | 0.0202 | -0.012 | -22.469
-4 | -0.39 | 0.01944 | -0.012 | -20.054
-3.5 | -0.325 | 0.01877 | -0.013 | -17.301
-3 | -0.259 | 0.01822 | -0.014 | -14.198
-2.5 | -0.192 | 0.01773 | -0.014 | -10.834
-2 | -0.124 | 0.01736 | -0.015 | -7.171
-1.5 | -0.056 | 0.01707 | -0.016 | -3.306
-1 | 0.012 | 0.01687 | -0.016 | 0.735
-0.5 | 0.082 | 0.01674 | -0.017 | 4.885
0 | 0.149 | 0.01765 | -0.018 | 8.418
0.5 | 0.216 | 0.01794 | -0.019 | 12.044
1 | 0.282 | 0.0183 | -0.019 | 15.429
1.5 | 0.349 | 0.01873 | -0.02 | 18.621
2 | 0.415 | 0.01871 | -0.021 | 22.171
2.5 | 0.48 | 0.01974 | -0.022 | 24.328
3 | 0.546 | 0.02034 | -0.022 | 26.817
3.5 | 0.61 | 0.02108 | -0.023 | 28.953
4 | 0.675 | 0.02199 | -0.024 | 30.681
4.5 | 0.738 | 0.02295 | -0.024 | 32.148
5 | 0.801 | 0.02398 | -0.025 | 33.394
5.5 | 0.862 | 0.02524 | -0.025 | 34.141
6 | 0.922 | 0.02653 | -0.026 | 34.756
6.5 | 0.981 | 0.02801 | -0.027 | 35.012
7 | 1.039 | 0.02956 | -0.028 | 35.16
7.5 | 1.094 | 0.03189 | -0.028 | 34.316
8 | 1.141 | 0.03929 | -0.029 | 29.04
8.5 | 1.179 | 0.04248 | -0.029 | 27.76
9 | 1.207 | 0.04648 | -0.03 | 25.974
9.5 | 1.07 | 0.07622 | -0.016 | 14.042
10 | 1.055 | 0.08523 | -0.015 | 12.381
10.5 | 0.983 | 0.10105 | -0.014 | 9.731
11 | 0.68 | 0.14707 | -0.012 | 4.623
11.5 | 0.708 | 0.18493 | -0.014 | 3.829
12 | 0.737 | 0.21794 | -0.016 | 3.38
12.5 | 0.764 | 0.22113 | -0.016 | 3.455
13 | 0.792 | 0.22663 | -0.017 | 3.493
13.5 | 0.821 | 0.24063 | -0.019 | 3.41
14 | 0.848 | 0.24707 | -0.019 | 3.432

## 16. Re 100k Mach 0.50 (2)
BIGFOIL.COM POLAR EXPORT
NACA63-218 a=0.2
NACA63-218 a=0.2 |  |  |  | Cl Max: | 0.8716 | at alpha= | 12 | deg
XFOIL ncrit=9 |  |  |  | L/D Max: | 12.6847 | at alpha= | 11 | deg
Re: | 100000 |  |  | Cd Min: | 0.26624 | at alpha= | 20 | deg
Mach: | 0.5 |  |  | Cl=0 at alpha= | 0.85422 | deg
|  |  |  | @ Cl=0.1, Cd= | 0.046361
|  |  |  | @ Cl=0.4, Cd= | 0.056827
|  |  |  | @ Cl=0.6, Cd= | 0.068974
alpha (deg) | Cl | Cd | Cm | Cl/Cd
-20 | -0.7176 | 0.25717 | 0.053 | -2.7904
-19.5 | -0.6855 | 0.24719 | 0.0499 | -2.7732
-19 | -0.6776 | 0.24399 | 0.0417 | -2.7772
-18.5 | -0.6434 | 0.23172 | 0.0385 | -2.7766
-18 | -0.6165 | 0.2237 | 0.0342 | -2.7559
-17.5 | -0.6157 | 0.22013 | 0.0255 | -2.797
-17 | -0.5709 | 0.208 | 0.0242 | -2.7447
-16.5 | -0.5719 | 0.20468 | 0.0159 | -2.7941
-16 | -0.5294 | 0.19247 | 0.0138 | -2.7506
-15.5 | -0.5238 | 0.18767 | 0.0069 | -2.7911
-15 | -0.4879 | 0.17698 | 0.0038 | -2.7568
-14.5 | -0.465 | 0.16954 | -0.0006 | -2.7427
-14 | -0.4473 | 0.16131 | -0.0058 | -2.7729
-13.5 | -0.4236 | 0.15361 | -0.0102 | -2.7576
-13 | -0.437 | 0.13634 | -0.0225 | -3.2052
-12.5 | -0.4234 | 0.12608 | -0.0286 | -3.3582
-12 | -0.423 | 0.11424 | -0.0364 | -3.7027
-11.5 | -0.4426 | 0.09908 | -0.0469 | -4.4671
-11 | -0.5291 | 0.07568 | -0.0652 | -6.9913
-10.5 | -0.5736 | 0.06374 | -0.0738 | -8.9991
-10 | -0.6008 | 0.05607 | -0.0781 | -10.7152
-9.5 | -0.5964 | 0.0467 | -0.0879 | -12.7709
-9 | -0.5824 | 0.03973 | -0.0924 | -14.6589
-8.5 | -0.5512 | 0.03588 | -0.0912 | -15.3623
-8 | -0.5074 | 0.03328 | -0.088 | -15.2464
-7.5 | -0.4796 | 0.03113 | -0.0835 | -15.4064
-7 | -0.4753 | 0.02875 | -0.0778 | -16.5322
-6.5 | -0.4952 | 0.0267 | -0.069 | -18.5468
-6 | -0.4983 | 0.02714 | -0.0582 | -18.3604
-5.5 | -0.4561 | 0.02976 | -0.0503 | -15.3259
-5 | -0.3672 | 0.03372 | -0.0462 | -10.8897
-4.5 | -0.2772 | 0.03663 | -0.0427 | -7.5676
-4 | -0.2429 | 0.03733 | -0.0377 | -6.5068
-3.5 | -0.1686 | 0.03926 | -0.0356 | -4.2944
-3 | -0.1243 | 0.03984 | -0.0323 | -3.12
-2.5 | -0.0845 | 0.03934 | -0.0285 | -2.1479
-2 | -0.0796 | 0.03958 | -0.0227 | -2.0111
-1.5 | -0.0824 | 0.03973 | -0.0158 | -2.074
-0.5 | -0.0456 | 0.0394 | -0.0065 | -1.1574
0 | -0.0574 | 0.04019 | 0.0003 | -1.4282
0.5 | -0.0554 | 0.04133 | 0.007 | -1.3404
1 | 0.0228 | 0.04123 | 0.0056 | 0.553
1.5 | 0.0166 | 0.04256 | 0.0117 | 0.39004
2 | 0.0311 | 0.04401 | 0.0154 | 0.70666
2.5 | 0.0587 | 0.04536 | 0.0178 | 1.2941
3 | 0.1008 | 0.04638 | 0.0196 | 2.1734
4 | 0.1744 | 0.0488 | 0.0239 | 3.5738
4.5 | 0.2016 | 0.05059 | 0.026 | 3.985
5 | 0.2389 | 0.05243 | 0.0269 | 4.5566
5.5 | 0.3048 | 0.05458 | 0.0231 | 5.5845
6 | 0.4014 | 0.05686 | 0.0149 | 7.0594
6.5 | 0.4329 | 0.06111 | 0.0093 | 7.0839
7 | 0.4571 | 0.0627 | 0.0106 | 7.2903
7.5 | 0.5118 | 0.06405 | 0.01 | 7.9906
8.5 | 0.5899 | 0.06876 | 0.0099 | 8.5791
9.5 | 0.6857 | 0.07079 | 0.0127 | 9.6864
10 | 0.7048 | 0.0747 | 0.013 | 9.4351
10.5 | 0.7411 | 0.07639 | 0.0146 | 9.7015
11 | 0.8566 | 0.06753 | 0.0227 | 12.6847
11.5 | 0.8711 | 0.0722 | 0.0231 | 12.0651
12 | 0.8716 | 0.0792 | 0.022 | 11.0051
12.5 | 0.8418 | 0.09102 | 0.0171 | 9.2485
13 | 0.8151 | 0.1034 | 0.0113 | 7.883
13.5 | 0.7296 | 0.12874 | -0.0044 | 5.6672
14 | 0.7302 | 0.13941 | -0.0096 | 5.2378
14.5 | 0.7156 | 0.15418 | -0.0183 | 4.6413
15 | 0.7302 | 0.1632 | -0.0226 | 4.4743
15.5 | 0.7258 | 0.17689 | -0.031 | 4.1031
16 | 0.7338 | 0.18833 | -0.0376 | 3.8964
16.5 | 0.746 | 0.19894 | -0.0437 | 3.7499
17.5 | 0.7638 | 0.22438 | -0.0594 | 3.404
18 | 0.7945 | 0.23314 | -0.0624 | 3.4078
18.5 | 0.8116 | 0.24236 | -0.0682 | 3.3487
19 | 0.8299 | 0.24948 | -0.0736 | 3.3265
19.5 | 0.8609 | 0.26119 | -0.0768 | 3.2961
20 | 0.8682 | 0.26624 | -0.0849 | 3.261

## 17. Re 250k Mach 0.00 (1)
BIGFOIL.COM POLAR EXPORT
NACA63-218 a=0.2
NACA63-218 a=0.2 |  |  |  | Cl Max: | 1.454 | at alpha= | 15 | deg
JavaFoil+Calcfoil stall+Eppler ext transition |  |  |  | L/D Max: | 62.627 | at alpha= | 7.5 | deg
Re: | 250000 |  |  | Cd Min: | 0.01018 | at alpha= | -2 | deg
Mach: | 0 |  |  | Cl=0 at alpha= | -1.0887 | deg
|  |  |  | @ Cl=0.1, Cd= | 0.010232
|  |  |  | @ Cl=0.4, Cd= | 0.011018
|  |  |  | @ Cl=0.6, Cd= | 0.011934
alpha (deg) | Cl | Cd | Cm | Cl/Cd
-20 | -1.052 | 0.19887 | 0.003 | -5.289
-19.5 | -1.07 | 0.18673 | 0.003 | -5.729
-19 | -1.086 | 0.18082 | 0.003 | -6.004
-18.5 | -1.1 | 0.16992 | 0.002 | -6.471
-18 | -1.111 | 0.16059 | 0.002 | -6.916
-17.5 | -1.12 | 0.1547 | 0.002 | -7.237
-17 | -1.124 | 0.14509 | 0.002 | -7.75
-16.5 | -1.127 | 0.13789 | 0.002 | -8.176
-16 | -1.125 | 0.13106 | 0.001 | -8.581
-15.5 | -1.115 | 0.12301 | 0.001 | -9.065
-15 | -1.104 | 0.11577 | 0.001 | -9.541
-14.5 | -1.089 | 0.10905 | 0.001 | -9.988
-14 | -1.073 | 0.10304 | 0 | -10.416
-13.5 | -1.053 | 0.09722 | 0 | -10.83
-13 | -1.033 | 0.09077 | 0 | -11.38
-12.5 | -1.008 | 0.08446 | -0.001 | -11.937
-12 | -0.982 | 0.07849 | -0.001 | -12.508
-11.5 | -1.081 | 0.03281 | -0.002 | -32.932
-11 | -1.053 | 0.0291 | -0.003 | -36.172
-10.5 | -1.017 | 0.02674 | -0.003 | -38.026
-10 | -0.978 | 0.02486 | -0.004 | -39.34
-9.5 | -0.936 | 0.02338 | -0.004 | -40.025
-9 | -0.891 | 0.02206 | -0.005 | -40.376
-8.5 | -0.844 | 0.02086 | -0.006 | -40.446
-8 | -0.795 | 0.01973 | -0.006 | -40.269
-7.5 | -0.744 | 0.01876 | -0.007 | -39.668
-7 | -0.692 | 0.01779 | -0.008 | -38.91
-6.5 | -0.639 | 0.01697 | -0.008 | -37.639
-6 | -0.584 | 0.01618 | -0.009 | -36.092
-5.5 | -0.532 | 0.01159 | -0.01 | -45.921
-5 | -0.475 | 0.01124 | -0.01 | -42.252
-4.5 | -0.418 | 0.01088 | -0.011 | -38.378
-4 | -0.359 | 0.01061 | -0.012 | -33.87
-3.5 | -0.298 | 0.01049 | -0.012 | -28.422
-3 | -0.237 | 0.01032 | -0.013 | -22.931
-2.5 | -0.175 | 0.01029 | -0.014 | -16.989
-2 | -0.113 | 0.01018 | -0.014 | -11.082
-1.5 | -0.051 | 0.01022 | -0.015 | -4.985
-1 | 0.011 | 0.0102 | -0.016 | 1.094
-0.5 | 0.073 | 0.01021 | -0.016 | 7.176
0 | 0.135 | 0.01026 | -0.017 | 13.204
0.5 | 0.198 | 0.01032 | -0.018 | 19.148
1 | 0.259 | 0.01054 | -0.018 | 24.565
1.5 | 0.317 | 0.01076 | -0.019 | 29.47
2 | 0.377 | 0.01094 | -0.019 | 34.419
2.5 | 0.436 | 0.01114 | -0.02 | 39.149
3 | 0.495 | 0.0114 | -0.02 | 43.439
3.5 | 0.554 | 0.01168 | -0.021 | 47.394
4 | 0.612 | 0.012 | -0.022 | 50.972
4.5 | 0.67 | 0.01238 | -0.022 | 54.104
5 | 0.727 | 0.01279 | -0.023 | 56.84
5.5 | 0.783 | 0.01329 | -0.023 | 58.908
6 | 0.838 | 0.01382 | -0.024 | 60.664
6.5 | 0.893 | 0.01444 | -0.024 | 61.824
7 | 0.946 | 0.01513 | -0.025 | 62.537
7.5 | 0.999 | 0.01595 | -0.026 | 62.627
8 | 1.05 | 0.01702 | -0.026 | 61.677
8.5 | 1.099 | 0.01884 | -0.027 | 58.363
9 | 1.138 | 0.02583 | -0.027 | 44.047
9.5 | 1.182 | 0.02739 | -0.027 | 43.16
10 | 1.224 | 0.02902 | -0.028 | 42.176
10.5 | 1.263 | 0.03091 | -0.028 | 40.864
11 | 1.3 | 0.03294 | -0.029 | 39.464
11.5 | 1.334 | 0.03488 | -0.029 | 38.24
12 | 1.364 | 0.03721 | -0.03 | 36.669
12.5 | 1.392 | 0.03965 | -0.03 | 35.106
13 | 1.416 | 0.04255 | -0.031 | 33.272
13.5 | 1.433 | 0.04555 | -0.031 | 31.466
14 | 1.444 | 0.04954 | -0.031 | 29.155
14.5 | 1.452 | 0.05331 | -0.032 | 27.234
15 | 1.454 | 0.05844 | -0.032 | 24.874
15.5 | 1.446 | 0.06582 | -0.032 | 21.965
16 | 1.337 | 0.1122 | -0.025 | 11.914
16.5 | 1.335 | 0.11832 | -0.026 | 11.285
17 | 1.31 | 0.13493 | -0.023 | 9.709
17.5 | 1.293 | 0.14593 | -0.022 | 8.858
18 | 1.272 | 0.15781 | -0.019 | 8.06
18.5 | 1.257 | 0.16508 | -0.02 | 7.612
19 | 1.235 | 0.17386 | -0.019 | 7.103
19.5 | 1.215 | 0.18539 | -0.019 | 6.552
20 | 1.191 | 0.19088 | -0.019 | 6.239

## 18. Re 250k Mach 0.00 (2)
BIGFOIL.COM POLAR EXPORT
NACA63-218 a=0.2
NACA63-218 a=0.2 |  |  |  | Cl Max: | 1.2154 | at alpha= | 18.5 | deg
XFOIL ncrit=9 |  |  |  | L/D Max: | 70.6462 | at alpha= | 9 | deg
Re: | 250000 |  |  | Cd Min: | 0.20483 | at alpha= | -19 | deg
Mach: | 0 |  |  | Cl=0 at alpha= | -1.0678 | deg
|  |  |  | @ Cl=0.1, Cd= | 0.013236
|  |  |  | @ Cl=0.4, Cd= | 0.013592
|  |  |  | @ Cl=0.6, Cd= | 0.014059
alpha (deg) | Cl | Cd | Cm | Cl/Cd
-19 | -0.6606 | 0.20483 | 0.0288 | -3.2251
-18.5 | -0.6271 | 0.19993 | 0.0285 | -3.1366
-18 | -0.607 | 0.19427 | 0.0254 | -3.1245
-17.5 | -0.6199 | 0.18218 | 0.0159 | -3.4027
-17 | -0.7362 | 0.13002 | -0.0091 | -5.6622
-16.5 | -0.8554 | 0.0963 | -0.0298 | -8.8827
-16 | -0.9382 | 0.07665 | -0.0412 | -12.2401
-15.5 | -0.9835 | 0.06512 | -0.0461 | -15.1029
-15 | -1.0085 | 0.05704 | -0.0482 | -17.6806
-14.5 | -1.0221 | 0.05068 | -0.0488 | -20.1677
-14 | -1.0265 | 0.04553 | -0.0483 | -22.5456
-13.5 | -1.0223 | 0.04142 | -0.0472 | -24.6813
-13 | -0.9792 | 0.03755 | -0.0472 | -26.0772
-12.5 | -0.9458 | 0.03496 | -0.0471 | -27.0538
-12 | -0.9106 | 0.03248 | -0.0472 | -28.0357
-11.5 | -0.8646 | 0.03003 | -0.048 | -28.7912
-11 | -0.8095 | 0.02803 | -0.0506 | -28.8798
-10.5 | -0.7846 | 0.02658 | -0.0475 | -29.5184
-10 | -0.762 | 0.02474 | -0.0441 | -30.8003
-9.5 | -0.7383 | 0.02319 | -0.0409 | -31.837
-9 | -0.721 | 0.02138 | -0.037 | -33.7231
-8.5 | -0.7051 | 0.01992 | -0.0322 | -35.3966
-8 | -0.6824 | 0.01853 | -0.0281 | -36.8268
-7.5 | -0.6562 | 0.01698 | -0.0245 | -38.6455
-7 | -0.6255 | 0.01535 | -0.0217 | -40.7492
-6.5 | -0.5963 | 0.01351 | -0.0188 | -44.1377
-6 | -0.5508 | 0.01297 | -0.0173 | -42.4672
-5.5 | -0.4986 | 0.01287 | -0.0166 | -38.7413
-5 | -0.4445 | 0.01291 | -0.0163 | -34.4307
-4.5 | -0.39 | 0.01305 | -0.0157 | -29.8851
-4 | -0.3337 | 0.01306 | -0.0157 | -25.5513
-3.5 | -0.2773 | 0.01312 | -0.0156 | -21.1357
-3 | -0.2214 | 0.01329 | -0.0153 | -16.6591
-2.5 | -0.1644 | 0.01337 | -0.0154 | -12.2962
-2 | -0.1072 | 0.0133 | -0.0156 | -8.0602
-1.5 | -0.0497 | 0.01324 | -0.0162 | -3.7538
-1 | 0.0078 | 0.01324 | -0.0164 | 0.58912
-0.5 | 0.0652 | 0.0132 | -0.0169 | 4.9394
0 | 0.1228 | 0.01326 | -0.0174 | 9.2609
0.5 | 0.1799 | 0.01326 | -0.0176 | 13.5671
1 | 0.2371 | 0.01335 | -0.018 | 17.7603
1.5 | 0.2945 | 0.01341 | -0.0184 | 21.9612
2 | 0.3508 | 0.01354 | -0.0186 | 25.9084
2.5 | 0.4076 | 0.0136 | -0.0188 | 29.9706
3 | 0.4636 | 0.01376 | -0.0191 | 33.6919
3.5 | 0.5204 | 0.01384 | -0.0191 | 37.6012
4 | 0.5745 | 0.01399 | -0.019 | 41.065
4.5 | 0.63 | 0.01414 | -0.0189 | 44.5545
5 | 0.6843 | 0.01424 | -0.0187 | 48.0548
5.5 | 0.737 | 0.01437 | -0.0182 | 51.2874
6 | 0.789 | 0.01432 | -0.0174 | 55.0978
6.5 | 0.839 | 0.01431 | -0.0163 | 58.6303
7 | 0.8868 | 0.01435 | -0.0147 | 61.7979
7.5 | 0.9306 | 0.01438 | -0.0124 | 64.7149
8 | 0.9696 | 0.01434 | -0.0093 | 67.6151
8.5 | 1.0148 | 0.01455 | -0.0079 | 69.7457
9 | 1.0823 | 0.01532 | -0.0124 | 70.6462
9.5 | 1.1006 | 0.01648 | -0.0085 | 66.784
10 | 1.1026 | 0.01852 | -0.003 | 59.5356
10.5 | 1.1008 | 0.02152 | 0.0012 | 51.1524
11 | 1.0966 | 0.02526 | 0.0045 | 43.4125
11.5 | 1.0919 | 0.02951 | 0.007 | 37.001
12 | 1.0882 | 0.03405 | 0.0088 | 31.9589
12.5 | 1.084 | 0.03895 | 0.0101 | 27.8306
13 | 1.0827 | 0.04401 | 0.0108 | 24.6012
13.5 | 1.0852 | 0.049 | 0.011 | 22.1469
14 | 1.0901 | 0.05392 | 0.011 | 20.217
14.5 | 1.0968 | 0.05879 | 0.0108 | 18.6562
15 | 1.1097 | 0.0632 | 0.0105 | 17.5585
15.5 | 1.1221 | 0.06764 | 0.0101 | 16.5893
16 | 1.137 | 0.07197 | 0.0096 | 15.7982
16.5 | 1.1526 | 0.07631 | 0.0089 | 15.1042
17 | 1.1727 | 0.07989 | 0.0089 | 14.6789
17.5 | 1.1815 | 0.08551 | 0.0073 | 13.8171
18 | 1.1914 | 0.09094 | 0.0056 | 13.1009
18.5 | 1.2154 | 0.09418 | 0.0057 | 12.9051
19 | 1.2071 | 0.10273 | 0.0019 | 11.7502
19.5 | 1.1959 | 0.11199 | -0.0026 | 10.6786
20 | 1.1869 | 0.12114 | -0.0074 | 9.7978

## 19. Re 250k Mach 0.10 (1)
BIGFOIL.COM POLAR EXPORT
NACA63-218 a=0.2
NACA63-218 a=0.2 |  |  |  | Cl Max: | 1.443 | at alpha= | 14.5 | deg
JavaFoil+Calcfoil stall+Eppler ext transition |  |  |  | L/D Max: | 62.249 | at alpha= | 7.5 | deg
Re: | 250000 |  |  | Cd Min: | 0.01023 | at alpha= | -1.5 | deg
Mach: | 0.1 |  |  | Cl=0 at alpha= | -1.0887 | deg
|  |  |  | @ Cl=0.1, Cd= | 0.010269
|  |  |  | @ Cl=0.4, Cd= | 0.011067
|  |  |  | @ Cl=0.6, Cd= | 0.011996
alpha (deg) | Cl | Cd | Cm | Cl/Cd
-20 | -1.012 | 0.20285 | 0.003 | -4.987
-19.5 | -1.033 | 0.19079 | 0.003 | -5.415
-19 | -1.053 | 0.18099 | 0.003 | -5.819
-18.5 | -1.071 | 0.17551 | 0.002 | -6.1
-18 | -1.086 | 0.16393 | 0.002 | -6.623
-17.5 | -1.097 | 0.15453 | 0.002 | -7.101
-17 | -1.107 | 0.14891 | 0.002 | -7.432
-16.5 | -1.112 | 0.14044 | 0.001 | -7.919
-16 | -1.112 | 0.13238 | 0.001 | -8.401
-15.5 | -1.105 | 0.12421 | 0.001 | -8.896
-15 | -1.096 | 0.11599 | 0.001 | -9.448
-14.5 | -1.085 | 0.11027 | 0.001 | -9.836
-14 | -1.068 | 0.10411 | 0 | -10.258
-13.5 | -1.05 | 0.09822 | 0 | -10.686
-13 | -1.03 | 0.09211 | 0 | -11.178
-12.5 | -1.004 | 0.08623 | -0.001 | -11.645
-12 | -0.976 | 0.08094 | -0.001 | -12.061
-11.5 | -1.071 | 0.03544 | -0.002 | -30.227
-11 | -1.052 | 0.02989 | -0.003 | -35.184
-10.5 | -1.018 | 0.0271 | -0.003 | -37.584
-10 | -0.98 | 0.02525 | -0.004 | -38.804
-9.5 | -0.938 | 0.02366 | -0.005 | -39.647
-9 | -0.893 | 0.02229 | -0.005 | -40.061
-8.5 | -0.846 | 0.02107 | -0.006 | -40.172
-8 | -0.797 | 0.01996 | -0.006 | -39.955
-7.5 | -0.747 | 0.01892 | -0.007 | -39.468
-7 | -0.695 | 0.01793 | -0.008 | -38.75
-6.5 | -0.641 | 0.0171 | -0.008 | -37.486
-6 | -0.586 | 0.01628 | -0.009 | -36.001
-5.5 | -0.534 | 0.01166 | -0.01 | -45.81
-5 | -0.477 | 0.01133 | -0.01 | -42.077
-4.5 | -0.419 | 0.01064 | -0.011 | -39.362
-4 | -0.361 | 0.01075 | -0.012 | -33.58
-3.5 | -0.3 | 0.01056 | -0.012 | -28.375
-3 | -0.238 | 0.01039 | -0.013 | -22.887
-2.5 | -0.176 | 0.01035 | -0.014 | -16.968
-2 | -0.113 | 0.01025 | -0.014 | -11.069
-1.5 | -0.051 | 0.01023 | -0.015 | -5.005
-1 | 0.011 | 0.01026 | -0.016 | 1.093
-0.5 | 0.074 | 0.01024 | -0.016 | 7.191
0 | 0.136 | 0.01031 | -0.017 | 13.207
0.5 | 0.199 | 0.01032 | -0.018 | 19.245
1 | 0.258 | 0.01029 | -0.018 | 25.089
1.5 | 0.318 | 0.01079 | -0.019 | 29.492
2 | 0.378 | 0.01099 | -0.019 | 34.42
2.5 | 0.438 | 0.0112 | -0.02 | 39.111
3 | 0.497 | 0.01146 | -0.021 | 43.402
3.5 | 0.556 | 0.01175 | -0.021 | 47.327
4 | 0.615 | 0.01208 | -0.022 | 50.878
4.5 | 0.672 | 0.01247 | -0.022 | 53.925
5 | 0.73 | 0.01287 | -0.023 | 56.7
5.5 | 0.786 | 0.01339 | -0.023 | 58.711
6 | 0.842 | 0.01393 | -0.024 | 60.43
6.5 | 0.897 | 0.01457 | -0.025 | 61.549
7 | 0.95 | 0.01527 | -0.025 | 62.227
7.5 | 1.003 | 0.01611 | -0.026 | 62.249
8 | 1.054 | 0.01723 | -0.026 | 61.178
8.5 | 1.103 | 0.01912 | -0.027 | 57.717
9 | 1.142 | 0.02615 | -0.027 | 43.666
9.5 | 1.186 | 0.02769 | -0.028 | 42.835
10 | 1.228 | 0.02938 | -0.028 | 41.781
10.5 | 1.266 | 0.03132 | -0.029 | 40.428
11 | 1.302 | 0.03338 | -0.029 | 39.013
11.5 | 1.336 | 0.03537 | -0.029 | 37.755
12 | 1.365 | 0.03779 | -0.03 | 36.123
12.5 | 1.391 | 0.04042 | -0.03 | 34.422
13 | 1.414 | 0.04333 | -0.031 | 32.626
13.5 | 1.43 | 0.04651 | -0.031 | 30.742
14 | 1.438 | 0.05081 | -0.031 | 28.298
14.5 | 1.443 | 0.0549 | -0.032 | 26.286
15 | 1.438 | 0.06113 | -0.032 | 23.53
15.5 | 1.414 | 0.07343 | -0.031 | 19.257
16 | 1.312 | 0.11815 | -0.024 | 11.103
16.5 | 1.292 | 0.13186 | -0.022 | 9.8
17 | 1.28 | 0.14133 | -0.021 | 9.058
17.5 | 1.263 | 0.15085 | -0.02 | 8.375
18 | 1.243 | 0.15952 | -0.018 | 7.794
18.5 | 1.224 | 0.16788 | -0.019 | 7.29
19 | 1.2 | 0.17704 | -0.019 | 6.777
19.5 | 1.175 | 0.18783 | -0.019 | 6.253

## 20. Re 250k Mach 0.10 (2)
BIGFOIL.COM POLAR EXPORT
NACA63-218 a=0.2
NACA63-218 a=0.2 |  |  |  | Cl Max: | 1.2021 | at alpha= | 18.5 | deg
XFOIL ncrit=9 |  |  |  | L/D Max: | 69.7487 | at alpha= | 9 | deg
Re: | 250000 |  |  | Cd Min: | 0.20083 | at alpha= | -18.5 | deg
Mach: | 0.1 |  |  | Cl=0 at alpha= | -1.0675 | deg
|  |  |  | @ Cl=0.1, Cd= | 0.013292
|  |  |  | @ Cl=0.4, Cd= | 0.013659
|  |  |  | @ Cl=0.6, Cd= | 0.014127
alpha (deg) | Cl | Cd | Cm | Cl/Cd
-18.5 | -0.6273 | 0.20083 | 0.0289 | -3.1235
-18 | -0.607 | 0.19513 | 0.0258 | -3.1107
-17.5 | -0.6198 | 0.18318 | 0.0162 | -3.3836
-17 | -0.586 | 0.17919 | 0.016 | -3.2703
-16.5 | -0.7938 | 0.1087 | -0.0221 | -7.3027
-16 | -0.8909 | 0.08404 | -0.0377 | -10.6009
-15.5 | -0.9468 | 0.07007 | -0.0449 | -13.5122
-15 | -0.9805 | 0.06058 | -0.0483 | -16.1852
-14.5 | -1.0016 | 0.05324 | -0.0496 | -18.8129
-14 | -1.012 | 0.04743 | -0.0496 | -21.3367
-13.5 | -1.0123 | 0.04282 | -0.0487 | -23.6408
-13 | -0.9764 | 0.03861 | -0.0485 | -25.2888
-12.5 | -0.9436 | 0.03583 | -0.0483 | -26.3355
-12 | -0.9094 | 0.03319 | -0.0484 | -27.3998
-11.5 | -0.8658 | 0.03065 | -0.0492 | -28.248
-11 | -0.8091 | 0.02855 | -0.0517 | -28.3398
-10.5 | -0.784 | 0.02704 | -0.0485 | -28.9941
-10 | -0.76 | 0.02519 | -0.0452 | -30.1707
-9.5 | -0.7363 | 0.02358 | -0.0421 | -31.2256
-9 | -0.7182 | 0.02172 | -0.0383 | -33.0663
-8.5 | -0.7009 | 0.02018 | -0.0338 | -34.7324
-8 | -0.6818 | 0.01876 | -0.0291 | -36.3433
-7.5 | -0.6553 | 0.01727 | -0.0255 | -37.9444
-7 | -0.6264 | 0.0156 | -0.0223 | -40.1538
-6.5 | -0.5978 | 0.0137 | -0.0194 | -43.635
-6 | -0.5535 | 0.01304 | -0.0177 | -42.4463
-5.5 | -0.5017 | 0.01292 | -0.0169 | -38.8313
-5 | -0.4471 | 0.01295 | -0.0165 | -34.5251
-4.5 | -0.3922 | 0.0131 | -0.0159 | -29.9389
-4 | -0.3357 | 0.01311 | -0.0158 | -25.6064
-3.5 | -0.2789 | 0.01317 | -0.0158 | -21.1769
-3 | -0.2227 | 0.01335 | -0.0154 | -16.6816
-2.5 | -0.1654 | 0.01343 | -0.0155 | -12.3157
-2 | -0.1078 | 0.01336 | -0.0157 | -8.0689
-1.5 | -0.05 | 0.0133 | -0.0163 | -3.7594
-1 | 0.0078 | 0.0133 | -0.0165 | 0.58647
-0.5 | 0.0656 | 0.01325 | -0.017 | 4.9509
0 | 0.1234 | 0.01332 | -0.0174 | 9.2643
0.5 | 0.181 | 0.01332 | -0.0177 | 13.5886
1 | 0.2384 | 0.01341 | -0.0181 | 17.7778
1.5 | 0.2962 | 0.01347 | -0.0185 | 21.9896
2 | 0.3527 | 0.01361 | -0.0186 | 25.9148
2.5 | 0.4102 | 0.01367 | -0.0189 | 30.0073
3 | 0.4664 | 0.01383 | -0.0192 | 33.7238
3.5 | 0.5236 | 0.01393 | -0.0191 | 37.5879
4 | 0.578 | 0.01406 | -0.019 | 41.1095
4.5 | 0.6334 | 0.01423 | -0.0189 | 44.5116
5 | 0.6888 | 0.01432 | -0.0188 | 48.1006
5.5 | 0.7416 | 0.01445 | -0.0182 | 51.3218
6 | 0.7938 | 0.01441 | -0.0174 | 55.0867
6.5 | 0.8441 | 0.01441 | -0.0162 | 58.5774
7 | 0.8919 | 0.01445 | -0.0145 | 61.7232
7.5 | 0.9357 | 0.01448 | -0.0121 | 64.6202
8 | 0.9738 | 0.01446 | -0.0088 | 67.3444
8.5 | 1.0186 | 0.01469 | -0.0072 | 69.3397
9 | 1.0825 | 0.01552 | -0.011 | 69.7487
10 | 1.0977 | 0.0191 | -0.0015 | 57.4712
10.5 | 1.0951 | 0.02232 | 0.0026 | 49.0636
11 | 1.0908 | 0.0262 | 0.0057 | 41.6336
11.5 | 1.0844 | 0.03069 | 0.0081 | 35.334
12 | 1.0803 | 0.03538 | 0.0097 | 30.5342
12.5 | 1.0776 | 0.04028 | 0.0108 | 26.7527
13 | 1.0756 | 0.04553 | 0.0114 | 23.624
13.5 | 1.0792 | 0.05051 | 0.0115 | 21.3661
14 | 1.0853 | 0.05542 | 0.0115 | 19.5832
14.5 | 1.0919 | 0.06031 | 0.0113 | 18.1048
15 | 1.1059 | 0.06474 | 0.0109 | 17.0822
15.5 | 1.1203 | 0.06883 | 0.0109 | 16.2763
16 | 1.1336 | 0.07364 | 0.01 | 15.3938
16.5 | 1.1495 | 0.07799 | 0.0093 | 14.7391
17 | 1.167 | 0.0821 | 0.009 | 14.2144
17.5 | 1.1748 | 0.08797 | 0.0073 | 13.3546
18 | 1.1846 | 0.09353 | 0.0055 | 12.6655
18.5 | 1.2021 | 0.0979 | 0.0049 | 12.2789
19 | 1.1902 | 0.10721 | 0.0006 | 11.1016
19.5 | 1.1744 | 0.11752 | -0.0047 | 9.9932
20 | 1.1587 | 0.12813 | -0.0107 | 9.0432

## 21. Re 250k Mach 0.25 (1)
BIGFOIL.COM POLAR EXPORT
NACA63-218 a=0.2
NACA63-218 a=0.2 |  |  |  | Cl Max: | 1.39 | at alpha= | 13 | deg
JavaFoil+Calcfoil stall+Eppler ext transition |  |  |  | L/D Max: | 60.459 | at alpha= | 7 | deg
Re: | 250000 |  |  | Cd Min: | 0.01039 | at alpha= | -1.5 | deg
Mach: | 0.25 |  |  | Cl=0 at alpha= | -1.0923 | deg
|  |  |  | @ Cl=0.1, Cd= | 0.010427
|  |  |  | @ Cl=0.4, Cd= | 0.011303
|  |  |  | @ Cl=0.6, Cd= | 0.012316
alpha (deg) | Cl | Cd | Cm | Cl/Cd
-19.5 | -0.704 | 0.24181 | 0.003 | -2.912
-19 | -0.761 | 0.21666 | 0.002 | -3.514
-18.5 | -0.815 | 0.20203 | 0.002 | -4.032
-18 | -0.864 | 0.19004 | 0.002 | -4.545
-17.5 | -0.908 | 0.17948 | 0.002 | -5.061
-17 | -0.947 | 0.16522 | 0.002 | -5.734
-16.5 | -0.981 | 0.1547 | 0.001 | -6.34
-16 | -1.004 | 0.14487 | 0.001 | -6.93
-15.5 | -1.017 | 0.13504 | 0.001 | -7.532
-15 | -1.025 | 0.1252 | 0.001 | -8.188
-14.5 | -1.029 | 0.11789 | 0.001 | -8.726
-14 | -1.027 | 0.11136 | 0 | -9.221
-13.5 | -1.02 | 0.10358 | 0 | -9.851
-13 | -1.008 | 0.09692 | 0 | -10.405
-12.5 | -0.99 | 0.09099 | -0.001 | -10.885
-12 | -0.969 | 0.08523 | -0.001 | -11.369
-11.5 | -0.944 | 0.07929 | -0.001 | -11.902
-11 | -0.922 | 0.07204 | -0.002 | -12.799
-10.5 | -1.016 | 0.0307 | -0.003 | -33.096
-10 | -0.986 | 0.02734 | -0.004 | -36.076
-9.5 | -0.948 | 0.02538 | -0.005 | -37.353
-9 | -0.906 | 0.02377 | -0.005 | -38.094
-8.5 | -0.86 | 0.02234 | -0.006 | -38.502
-8 | -0.812 | 0.02102 | -0.006 | -38.633
-7.5 | -0.761 | 0.01988 | -0.007 | -38.289
-7 | -0.709 | 0.01877 | -0.008 | -37.781
-6.5 | -0.655 | 0.01784 | -0.008 | -36.698
-6 | -0.599 | 0.01696 | -0.009 | -35.319
-5.5 | -0.546 | 0.01204 | -0.01 | -45.35
-5 | -0.487 | 0.01166 | -0.011 | -41.808
-4.5 | -0.428 | 0.01135 | -0.011 | -37.679
-4 | -0.368 | 0.01071 | -0.012 | -34.308
-3.5 | -0.308 | 0.01075 | -0.013 | -28.627
-3 | -0.244 | 0.01066 | -0.013 | -22.904
-2.5 | -0.18 | 0.01054 | -0.014 | -17.118
-2 | -0.117 | 0.01045 | -0.015 | -11.154
-1.5 | -0.053 | 0.01039 | -0.015 | -5.064
-1 | 0.012 | 0.01044 | -0.016 | 1.104
-0.5 | 0.076 | 0.01042 | -0.017 | 7.264
0 | 0.14 | 0.01044 | -0.017 | 13.392
0.5 | 0.202 | 0.01043 | -0.018 | 19.384
1 | 0.264 | 0.01088 | -0.019 | 24.227
1.5 | 0.326 | 0.01103 | -0.019 | 29.52
2 | 0.387 | 0.01125 | -0.02 | 34.407
2.5 | 0.448 | 0.0115 | -0.02 | 38.984
3 | 0.509 | 0.01179 | -0.021 | 43.172
3.5 | 0.569 | 0.01212 | -0.022 | 46.958
4 | 0.629 | 0.0125 | -0.022 | 50.331
4.5 | 0.688 | 0.0129 | -0.023 | 53.354
5 | 0.747 | 0.01339 | -0.023 | 55.779
5.5 | 0.805 | 0.01394 | -0.024 | 57.721
6 | 0.861 | 0.01456 | -0.025 | 59.166
6.5 | 0.917 | 0.01523 | -0.025 | 60.196
7 | 0.971 | 0.01607 | -0.026 | 60.459
7.5 | 1.024 | 0.01704 | -0.026 | 60.122
8 | 1.076 | 0.01877 | -0.027 | 57.337
8.5 | 1.117 | 0.02621 | -0.027 | 42.607
9 | 1.163 | 0.02784 | -0.028 | 41.78
9.5 | 1.206 | 0.02966 | -0.028 | 40.651
10 | 1.245 | 0.03162 | -0.029 | 39.372
10.5 | 1.281 | 0.03367 | -0.029 | 38.032
11 | 1.312 | 0.03628 | -0.03 | 36.166
11.5 | 1.339 | 0.03889 | -0.03 | 34.432
12 | 1.362 | 0.04147 | -0.031 | 32.854
12.5 | 1.379 | 0.04479 | -0.031 | 30.797
13 | 1.39 | 0.04848 | -0.031 | 28.671
13.5 | 1.389 | 0.05344 | -0.032 | 25.999
14 | 1.37 | 0.06187 | -0.031 | 22.147
14.5 | 1.235 | 0.11218 | -0.021 | 11.006
15 | 1.217 | 0.12127 | -0.02 | 10.035
15.5 | 1.196 | 0.1306 | -0.018 | 9.156
16 | 1.171 | 0.13928 | -0.018 | 8.405
16.5 | 1.14 | 0.1489 | -0.018 | 7.658
17 | 1.103 | 0.16074 | -0.017 | 6.865
17.5 | 1.06 | 0.17079 | -0.017 | 6.204
18 | 1.007 | 0.18202 | -0.017 | 5.535

## 22. Re 250k Mach 0.25 (2)
BIGFOIL.COM POLAR EXPORT
NACA63-218 a=0.2
NACA63-218 a=0.2 |  |  |  | Cl Max: | 1.1306 | at alpha= | 16.5 | deg
XFOIL ncrit=9 |  |  |  | L/D Max: | 66.5167 | at alpha= | 8.5 | deg
Re: | 250000 |  |  | Cd Min: | 0.2057 | at alpha= | -18.5 | deg
Mach: | 0.25 |  |  | Cl=0 at alpha= | -1.0681 | deg
|  |  |  | @ Cl=0.1, Cd= | 0.013636
|  |  |  | @ Cl=0.4, Cd= | 0.014076
|  |  |  | @ Cl=0.6, Cd= | 0.014537
alpha (deg) | Cl | Cd | Cm | Cl/Cd
-18.5 | -0.6291 | 0.2057 | 0.0312 | -3.0583
-18 | -0.6081 | 0.19969 | 0.0279 | -3.0452
-17.5 | -0.6195 | 0.18862 | 0.0179 | -3.2844
-17 | -0.5827 | 0.18394 | 0.018 | -3.1679
-16.5 | -0.566 | 0.17713 | 0.014 | -3.1954
-16 | -0.5772 | 0.16478 | 0.0051 | -3.5029
-15.5 | -0.7845 | 0.09804 | -0.0319 | -8.0018
-15 | -0.8375 | 0.0819 | -0.042 | -10.2259
-14.5 | -0.8816 | 0.06944 | -0.0488 | -12.6959
-14 | -0.9159 | 0.05981 | -0.0527 | -15.3135
-13.5 | -0.9383 | 0.05203 | -0.0545 | -18.0338
-13 | -0.9307 | 0.04612 | -0.0548 | -20.18
-12.5 | -0.9153 | 0.0417 | -0.0548 | -21.9496
-12 | -0.8926 | 0.03784 | -0.055 | -23.5888
-11.5 | -0.8573 | 0.0343 | -0.0567 | -24.9942
-11 | -0.807 | 0.03157 | -0.0571 | -25.5622
-10.5 | -0.7804 | 0.0297 | -0.0538 | -26.2761
-10 | -0.7518 | 0.02781 | -0.0507 | -27.0334
-9.5 | -0.7265 | 0.02585 | -0.0476 | -28.1044
-9 | -0.7026 | 0.02393 | -0.0444 | -29.3606
-8.5 | -0.6814 | 0.02203 | -0.0409 | -30.9305
-8 | -0.666 | 0.02013 | -0.0364 | -33.0849
-7.5 | -0.6516 | 0.01854 | -0.0309 | -35.1456
-7 | -0.6274 | 0.01689 | -0.0268 | -37.1462
-6.5 | -0.6007 | 0.01505 | -0.023 | -39.9136
-6 | -0.5685 | 0.01346 | -0.0199 | -42.2363
-5.5 | -0.5173 | 0.01321 | -0.0186 | -39.1597
-5 | -0.462 | 0.0132 | -0.0177 | -35
-4.5 | -0.4051 | 0.01337 | -0.0171 | -30.2992
-4 | -0.3472 | 0.01342 | -0.0167 | -25.8718
-3.5 | -0.2882 | 0.01345 | -0.0166 | -21.4275
-3 | -0.2295 | 0.01365 | -0.0162 | -16.8132
-2.5 | -0.1706 | 0.01374 | -0.016 | -12.4163
-2 | -0.1113 | 0.0137 | -0.0165 | -8.1241
-1.5 | -0.0514 | 0.01365 | -0.0166 | -3.7656
-1 | 0.0081 | 0.01362 | -0.0171 | 0.59471
-0.5 | 0.068 | 0.01362 | -0.0175 | 4.9927
0 | 0.1272 | 0.01365 | -0.0178 | 9.3187
0.5 | 0.1869 | 0.01368 | -0.0182 | 13.6623
1 | 0.2461 | 0.01377 | -0.0186 | 17.8722
1.5 | 0.3052 | 0.01388 | -0.0188 | 21.9885
2 | 0.3641 | 0.01396 | -0.0191 | 26.0817
2.5 | 0.4229 | 0.01415 | -0.0194 | 29.8869
3 | 0.4815 | 0.01421 | -0.0193 | 33.8846
3.5 | 0.5383 | 0.01441 | -0.0193 | 37.356
4 | 0.5979 | 0.01453 | -0.0194 | 41.1493
4.5 | 0.6538 | 0.01472 | -0.0191 | 44.4158
5 | 0.7095 | 0.01492 | -0.0186 | 47.5536
5.5 | 0.7657 | 0.01497 | -0.0179 | 51.149
6 | 0.8193 | 0.01491 | -0.0167 | 54.9497
6.5 | 0.8708 | 0.01494 | -0.0152 | 58.2865
7 | 0.9194 | 0.01502 | -0.0132 | 61.2117
7.5 | 0.9624 | 0.01508 | -0.0103 | 63.8196
8 | 0.996 | 0.01514 | -0.0057 | 65.786
8.5 | 1.035 | 0.01556 | -0.0028 | 66.5167
9 | 1.0771 | 0.01679 | -0.0032 | 64.1513
9.5 | 1.0799 | 0.01908 | 0.0014 | 56.5985
10 | 1.0763 | 0.02249 | 0.0054 | 47.8568
10.5 | 1.0689 | 0.02671 | 0.0086 | 40.0187
11 | 1.0599 | 0.03154 | 0.011 | 33.6049
11.5 | 1.0531 | 0.03662 | 0.0126 | 28.7575
12 | 1.0465 | 0.04211 | 0.0135 | 24.8516
12.5 | 1.0454 | 0.04753 | 0.0139 | 21.9945
13 | 1.047 | 0.05298 | 0.014 | 19.7622
13.5 | 1.0512 | 0.05833 | 0.0138 | 18.0216
14 | 1.0614 | 0.06331 | 0.0134 | 16.7651
14.5 | 1.0735 | 0.06807 | 0.0132 | 15.7705
15 | 1.087 | 0.0729 | 0.0127 | 14.9108
15.5 | 1.1013 | 0.0777 | 0.0123 | 14.1737
16 | 1.1128 | 0.08316 | 0.0112 | 13.3814
16.5 | 1.1306 | 0.08761 | 0.0109 | 12.9049
17 | 1.1256 | 0.09592 | 0.0077 | 11.7348
17.5 | 1.1205 | 0.10446 | 0.0041 | 10.7266
18 | 1.1157 | 0.11311 | 0.0001 | 9.8638
18.5 | 1.113 | 0.12145 | -0.0038 | 9.1643
19 | 1.0811 | 0.13557 | -0.0123 | 7.9745
19.5 | 1.0324 | 0.15428 | -0.0248 | 6.6917

## 23. Re 250k Mach 0.50 (1)
BIGFOIL.COM POLAR EXPORT
NACA63-218 a=0.2
NACA63-218 a=0.2 |  |  |  | Cl Max: | 1.226 | at alpha= | 9.5 | deg
JavaFoil+Calcfoil stall+Eppler ext transition |  |  |  | L/D Max: | 53.307 | at alpha= | 6 | deg
Re: | 250000 |  |  | Cd Min: | 0.01092 | at alpha= | -2 | deg
Mach: | 0.5 |  |  | Cl=0 at alpha= | -1.0903 | deg
|  |  |  | @ Cl=0.1, Cd= | 0.011443
|  |  |  | @ Cl=0.4, Cd= | 0.012535
|  |  |  | @ Cl=0.6, Cd= | 0.01376
alpha (deg) | Cl | Cd | Cm | Cl/Cd
-20 | -1.066 | 0.27574 | 0.005 | -3.864
-19.5 | -1.038 | 0.27439 | 0.004 | -3.784
-19 | -1.011 | 0.26961 | 0.004 | -3.751
-18.5 | -0.984 | 0.27016 | 0.004 | -3.643
-18 | -0.954 | 0.25196 | 0.003 | -3.786
-17.5 | -0.926 | 0.24084 | 0.003 | -3.847
-17 | -0.899 | 0.23499 | 0.002 | -3.826
-16.5 | -0.872 | 0.22927 | 0.002 | -3.802
-16 | -0.842 | 0.22222 | 0.002 | -3.788
-15.5 | -0.814 | 0.21216 | 0.001 | -3.837
-15 | -0.786 | 0.21145 | 0.001 | -3.719
-14.5 | -0.758 | 0.19466 | 0.001 | -3.892
-14 | -0.729 | 0.18556 | 0 | -3.93
-13.5 | -0.701 | 0.17996 | 0 | -3.898
-13 | -0.674 | 0.16876 | 0 | -3.992
-12.5 | -0.645 | 0.16901 | -0.001 | -3.818
-12 | -0.617 | 0.15963 | -0.001 | -3.863
-11.5 | -0.589 | 0.15871 | -0.001 | -3.71
-11 | -0.561 | 0.14083 | -0.001 | -3.983
-10.5 | -0.532 | 0.12566 | -0.002 | -4.234
-10 | -0.577 | 0.0932 | -0.002 | -6.195
-9.5 | -0.755 | 0.0746 | -0.002 | -10.124
-9 | -0.771 | 0.06705 | -0.003 | -11.492
-8.5 | -0.756 | 0.06127 | -0.003 | -12.344
-8 | -0.848 | 0.02726 | -0.007 | -31.093
-7.5 | -0.81 | 0.02507 | -0.008 | -32.314
-7 | -0.763 | 0.02326 | -0.009 | -32.795
-6.5 | -0.71 | 0.02173 | -0.009 | -32.676
-6 | -0.653 | 0.02031 | -0.01 | -32.163
-5.5 | -0.593 | 0.01903 | -0.011 | -31.139
-5 | -0.533 | 0.0135 | -0.012 | -39.452
-4.5 | -0.468 | 0.01295 | -0.012 | -36.165
-4 | -0.402 | 0.01248 | -0.013 | -32.249
-3.5 | -0.335 | 0.01213 | -0.014 | -27.647
-3 | -0.267 | 0.01183 | -0.015 | -22.606
-2.5 | -0.198 | 0.01167 | -0.015 | -17.012
-2 | -0.129 | 0.01092 | -0.016 | -11.803
-1.5 | -0.059 | 0.01135 | -0.017 | -5.183
-1 | 0.013 | 0.01128 | -0.018 | 1.142
-0.5 | 0.085 | 0.01137 | -0.018 | 7.442
0 | 0.153 | 0.0117 | -0.019 | 13.062
0.5 | 0.222 | 0.01182 | -0.02 | 18.796
1 | 0.29 | 0.01203 | -0.02 | 24.117
1.5 | 0.358 | 0.01235 | -0.021 | 29.007
2 | 0.426 | 0.01265 | -0.022 | 33.685
2.5 | 0.493 | 0.013 | -0.022 | 37.945
3 | 0.56 | 0.01345 | -0.023 | 41.637
3.5 | 0.627 | 0.01397 | -0.024 | 44.849
4 | 0.692 | 0.01452 | -0.024 | 47.675
4.5 | 0.757 | 0.01517 | -0.025 | 49.939
5 | 0.822 | 0.01591 | -0.026 | 51.633
5.5 | 0.884 | 0.01675 | -0.026 | 52.784
6 | 0.945 | 0.01772 | -0.027 | 53.307
6.5 | 1.004 | 0.01887 | -0.028 | 53.181
7 | 1.06 | 0.0205 | -0.028 | 51.691
7.5 | 1.111 | 0.02305 | -0.029 | 48.199
8 | 1.149 | 0.03211 | -0.029 | 35.775
8.5 | 1.188 | 0.03483 | -0.03 | 34.1
9 | 1.217 | 0.03803 | -0.03 | 32.005
9.5 | 1.226 | 0.04185 | -0.031 | 29.307
10 | 1.204 | 0.04659 | -0.031 | 25.844
10.5 | 0.984 | 0.08509 | -0.015 | 11.567
11 | 0.68 | 0.1159 | -0.013 | 5.867
11.5 | 0.708 | 0.14181 | -0.014 | 4.993
12 | 0.737 | 0.16483 | -0.016 | 4.469
12.5 | 0.764 | 0.16808 | -0.016 | 4.546
13 | 0.792 | 0.17255 | -0.017 | 4.588
13.5 | 0.821 | 0.17942 | -0.019 | 4.574
14 | 0.848 | 0.19054 | -0.019 | 4.451
14.5 | 0.876 | 0.19554 | -0.02 | 4.479

## 24. Re 250k Mach 0.50 (2)
BIGFOIL.COM POLAR EXPORT
NACA63-218 a=0.2
NACA63-218 a=0.2 |  |  |  | Cl Max: | 1.0106 | at alpha= | 8.5 | deg
XFOIL ncrit=9 |  |  |  | L/D Max: | 52.4194 | at alpha= | 7 | deg
Re: | 250000 |  |  | Cd Min: | 0.25167 | at alpha= | -20 | deg
Mach: | 0.5 |  |  | Cl=0 at alpha= | -1.0654 | deg
|  |  |  | @ Cl=0.1, Cd= | 0.015401
|  |  |  | @ Cl=0.4, Cd= | 0.016157
|  |  |  | @ Cl=0.6, Cd= | 0.016898
alpha (deg) | Cl | Cd | Cm | Cl/Cd
-20 | -0.7191 | 0.25167 | 0.0571 | -2.8573
-19.5 | -0.6957 | 0.2439 | 0.052 | -2.8524
-19 | -0.6861 | 0.23502 | 0.0435 | -2.9193
-18.5 | -0.6521 | 0.22729 | 0.0412 | -2.869
-18 | -0.6373 | 0.21915 | 0.034 | -2.9081
-17.5 | -0.6203 | 0.20996 | 0.0279 | -2.9544
-17 | -0.587 | 0.20288 | 0.0255 | -2.8933
-16.5 | -0.5883 | 0.19443 | 0.0156 | -3.0258
-16 | -0.5581 | 0.18496 | 0.0124 | -3.0174
-15.5 | -0.5262 | 0.17796 | 0.0096 | -2.9568
-15 | -0.533 | 0.16787 | -0.0011 | -3.1751
-14.5 | -0.5101 | 0.15444 | -0.0053 | -3.3029
-14 | -0.4947 | 0.14416 | -0.011 | -3.4316
-13.5 | -0.4902 | 0.13216 | -0.0187 | -3.7091
-12.5 | -0.5403 | 0.09703 | -0.0424 | -5.5684
-12 | -0.5992 | 0.07769 | -0.0566 | -7.7127
-11.5 | -0.6408 | 0.06524 | -0.0637 | -9.8222
-11 | -0.6714 | 0.05575 | -0.0675 | -12.043
-10.5 | -0.6929 | 0.04796 | -0.0691 | -14.4475
-10 | -0.7015 | 0.04173 | -0.0687 | -16.8104
-9.5 | -0.6876 | 0.0373 | -0.0666 | -18.4343
-9 | -0.6631 | 0.03387 | -0.064 | -19.5778
-8.5 | -0.6341 | 0.03099 | -0.0609 | -20.4614
-8 | -0.6061 | 0.02845 | -0.0574 | -21.304
-7.5 | -0.5846 | 0.02569 | -0.0541 | -22.7559
-7 | -0.5691 | 0.02286 | -0.0502 | -24.895
-6.5 | -0.5606 | 0.02007 | -0.0454 | -27.9322
-6 | -0.5618 | 0.01787 | -0.0377 | -31.4382
-5.5 | -0.5552 | 0.01559 | -0.0306 | -35.6126
-5 | -0.5192 | 0.01457 | -0.0257 | -35.6349
-4.5 | -0.4588 | 0.01459 | -0.0234 | -31.4462
-4 | -0.3942 | 0.01489 | -0.0218 | -26.4741
-3.5 | -0.3269 | 0.015 | -0.0206 | -21.7933
-3 | -0.2595 | 0.01517 | -0.0201 | -17.1061
-2.5 | -0.193 | 0.01547 | -0.0193 | -12.4758
-2 | -0.1251 | 0.01544 | -0.0191 | -8.1023
-1.5 | -0.0585 | 0.0154 | -0.0192 | -3.7987
-1 | 0.0088 | 0.01529 | -0.0194 | 0.57554
-0.5 | 0.0752 | 0.01543 | -0.0196 | 4.8736
0 | 0.1433 | 0.01535 | -0.0198 | 9.3355
0.5 | 0.208 | 0.01559 | -0.02 | 13.3419
1 | 0.276 | 0.01566 | -0.0201 | 17.6245
1.5 | 0.34 | 0.01591 | -0.0201 | 21.3702
2 | 0.4055 | 0.01618 | -0.02 | 25.0618
2.5 | 0.4713 | 0.01634 | -0.0197 | 28.8433
3 | 0.5331 | 0.01673 | -0.019 | 31.8649
3.5 | 0.6007 | 0.0169 | -0.0188 | 35.5444
4 | 0.6618 | 0.01725 | -0.0175 | 38.3652
4.5 | 0.7197 | 0.0177 | -0.0159 | 40.661
5 | 0.7794 | 0.01803 | -0.0141 | 43.228
5.5 | 0.8379 | 0.01813 | -0.0117 | 46.2162
6 | 0.8911 | 0.01819 | -0.0083 | 48.9885
6.5 | 0.9396 | 0.01831 | -0.0042 | 51.3162
7 | 0.975 | 0.0186 | 0.0018 | 52.4194
7.5 | 0.9811 | 0.01962 | 0.0104 | 50.0051
8 | 0.9854 | 0.02108 | 0.0181 | 46.7457
8.5 | 1.0106 | 0.02425 | 0.018 | 41.6742
9 | 1.0089 | 0.02876 | 0.0197 | 35.08
9.5 | 0.9982 | 0.03418 | 0.0215 | 29.2042
10 | 0.9851 | 0.04033 | 0.0225 | 24.426
10.5 | 0.9737 | 0.04689 | 0.0228 | 20.7656
11 | 0.9653 | 0.05367 | 0.0225 | 17.9858
12 | 0.9619 | 0.0671 | 0.0211 | 14.3353
12.5 | 0.9669 | 0.07364 | 0.0202 | 13.1301
13 | 0.9729 | 0.08045 | 0.0189 | 12.0932
13.5 | 0.9725 | 0.08842 | 0.0167 | 10.9986

## 25. Re 500k Mach 0.00 (1)
BIGFOIL.COM POLAR EXPORT
NACA63-218 a=0.2
NACA63-218 a=0.2 |  |  |  | Cl Max: | 1.474 | at alpha= | 15.5 | deg
JavaFoil+Calcfoil stall+Eppler ext transition |  |  |  | L/D Max: | 83.226 | at alpha= | 7 | deg
Re: | 500000 |  |  | Cd Min: | 0.00818 | at alpha= | -2 | deg
Mach: | 0 |  |  | Cl=0 at alpha= | -1.0887 | deg
|  |  |  | @ Cl=0.1, Cd= | 0.0082018
|  |  |  | @ Cl=0.4, Cd= | 0.0085867
|  |  |  | @ Cl=0.6, Cd= | 0.008868
alpha (deg) | Cl | Cd | Cm | Cl/Cd
-19 | -1.088 | 0.16325 | 0.003 | -6.667
-18.5 | -1.103 | 0.15615 | 0.003 | -7.065
-18 | -1.114 | 0.14725 | 0.002 | -7.567
-17.5 | -1.124 | 0.13972 | 0.002 | -8.048
-17 | -1.128 | 0.13348 | 0.002 | -8.451
-16.5 | -1.133 | 0.12606 | 0.002 | -8.989
-16 | -1.134 | 0.11743 | 0.002 | -9.66
-15.5 | -1.125 | 0.11169 | 0.001 | -10.069
-15 | -1.14 | 0.0918 | 0.001 | -12.417
-14.5 | -1.184 | 0.06146 | 0.001 | -19.273
-14 | -1.214 | 0.04263 | 0 | -28.467
-13.5 | -1.204 | 0.03695 | 0 | -32.589
-13 | -1.187 | 0.03338 | -0.001 | -35.551
-12.5 | -1.162 | 0.03036 | -0.001 | -38.273
-12 | -1.133 | 0.02796 | -0.002 | -40.519
-11.5 | -1.1 | 0.02597 | -0.002 | -42.364
-11 | -1.065 | 0.02402 | -0.003 | -44.342
-10.5 | -1.027 | 0.02239 | -0.003 | -45.861
-10 | -0.986 | 0.02095 | -0.004 | -47.063
-9.5 | -0.943 | 0.01976 | -0.005 | -47.712
-9 | -0.897 | 0.01867 | -0.005 | -48.039
-8.5 | -0.849 | 0.01766 | -0.006 | -48.101
-8 | -0.8 | 0.01672 | -0.006 | -47.867
-7.5 | -0.749 | 0.0159 | -0.007 | -47.11
-7 | -0.697 | 0.0151 | -0.008 | -46.154
-6.5 | -0.643 | 0.01438 | -0.008 | -44.721
-6 | -0.588 | 0.01371 | -0.009 | -42.913
-5.5 | -0.541 | 0.00896 | -0.01 | -60.364
-5 | -0.481 | 0.00878 | -0.01 | -54.751
-4.5 | -0.42 | 0.00859 | -0.011 | -48.939
-4 | -0.359 | 0.00849 | -0.012 | -42.327
-3.5 | -0.298 | 0.00837 | -0.012 | -35.62
-3 | -0.237 | 0.0083 | -0.013 | -28.498
-2.5 | -0.175 | 0.00827 | -0.014 | -21.139
-2 | -0.113 | 0.00818 | -0.014 | -13.803
-1.5 | -0.051 | 0.00821 | -0.015 | -6.206
-1 | 0.011 | 0.00819 | -0.016 | 1.362
-0.5 | 0.073 | 0.00818 | -0.016 | 8.963
0 | 0.135 | 0.00823 | -0.017 | 16.46
0.5 | 0.198 | 0.00829 | -0.018 | 23.82
1 | 0.259 | 0.00837 | -0.018 | 30.949
1.5 | 0.321 | 0.00846 | -0.019 | 37.926
2 | 0.383 | 0.00857 | -0.02 | 44.653
2.5 | 0.444 | 0.00863 | -0.02 | 51.501
3 | 0.506 | 0.0088 | -0.021 | 57.468
3.5 | 0.567 | 0.00898 | -0.022 | 63.156
4 | 0.623 | 0.00879 | -0.022 | 70.859
4.5 | 0.681 | 0.00953 | -0.023 | 71.412
5 | 0.739 | 0.00982 | -0.023 | 75.228
5.5 | 0.795 | 0.01013 | -0.024 | 78.504
6 | 0.851 | 0.01055 | -0.024 | 80.675
6.5 | 0.906 | 0.01099 | -0.025 | 82.477
7 | 0.96 | 0.01153 | -0.025 | 83.226
7.5 | 1.012 | 0.0122 | -0.026 | 82.987
8 | 1.063 | 0.01318 | -0.026 | 80.614
8.5 | 1.11 | 0.01501 | -0.027 | 73.903
9 | 1.144 | 0.02222 | -0.027 | 51.506
9.5 | 1.189 | 0.02353 | -0.028 | 50.522
10 | 1.231 | 0.02496 | -0.028 | 49.317
10.5 | 1.271 | 0.02659 | -0.029 | 47.791
11 | 1.307 | 0.02832 | -0.029 | 46.173
11.5 | 1.342 | 0.03001 | -0.03 | 44.707
12 | 1.373 | 0.03201 | -0.03 | 42.891
12.5 | 1.401 | 0.03408 | -0.031 | 41.1
13 | 1.425 | 0.03648 | -0.031 | 39.063
13.5 | 1.444 | 0.03899 | -0.031 | 37.035
14 | 1.458 | 0.04196 | -0.032 | 34.737
14.5 | 1.468 | 0.0446 | -0.032 | 32.909
15 | 1.473 | 0.0483 | -0.033 | 30.493
15.5 | 1.474 | 0.05225 | -0.033 | 28.202
16 | 1.469 | 0.05676 | -0.033 | 25.881
16.5 | 1.462 | 0.06143 | -0.033 | 23.794
17 | 1.449 | 0.06743 | -0.034 | 21.487
17.5 | 1.43 | 0.07371 | -0.034 | 19.404
18 | 1.398 | 0.08503 | -0.033 | 16.443
18.5 | 1.372 | 0.0928 | -0.033 | 14.787
19 | 1.301 | 0.12592 | -0.03 | 10.332
19.5 | 1.255 | 0.1479 | -0.028 | 8.486
20 | 1.229 | 0.15561 | -0.028 | 7.896

## 26. Re 500k Mach 0.00 (2)
BIGFOIL.COM POLAR EXPORT
NACA63-218 a=0.2
NACA63-218 a=0.2 |  |  |  | Cl Max: | 1.2134 | at alpha= | 20 | deg
XFOIL ncrit=9 |  |  |  | L/D Max: | 89.0559 | at alpha= | 7.5 | deg
Re: | 500000 |  |  | Cd Min: | 0.21796 | at alpha= | -20 | deg
Mach: | 0 |  |  | Cl=0 at alpha= | -1.0805 | deg
|  |  |  | @ Cl=0.1, Cd= | 0.009
|  |  |  | @ Cl=0.4, Cd= | 0.0092536
|  |  |  | @ Cl=0.6, Cd= | 0.0096495
alpha (deg) | Cl | Cd | Cm | Cl/Cd
-20 | -0.674 | 0.21796 | 0.0425 | -3.0923
-19.5 | -0.9493 | 0.127 | -0.0052 | -7.4748
-19 | -1.0243 | 0.1036 | -0.0203 | -9.8871
-18.5 | -1.0596 | 0.08968 | -0.0285 | -11.8153
-18 | -1.0816 | 0.07895 | -0.0344 | -13.6998
-17.5 | -1.0953 | 0.07021 | -0.0385 | -15.6003
-17 | -1.1053 | 0.06267 | -0.0418 | -17.6368
-16.5 | -1.1013 | 0.05685 | -0.0429 | -19.372
-16 | -1.0873 | 0.05259 | -0.0435 | -20.675
-15.5 | -1.0737 | 0.0485 | -0.0442 | -22.1381
-15 | -1.0589 | 0.04471 | -0.0445 | -23.6837
-14.5 | -1.0417 | 0.04125 | -0.0445 | -25.2533
-14 | -1.0227 | 0.03811 | -0.0444 | -26.8355
-13.5 | -1.0001 | 0.03518 | -0.0437 | -28.4281
-13 | -0.9776 | 0.03238 | -0.043 | -30.1915
-12.5 | -0.943 | 0.02983 | -0.0447 | -31.6125
-12 | -0.9195 | 0.02783 | -0.043 | -33.0399
-11.5 | -0.8981 | 0.02597 | -0.0406 | -34.5822
-11 | -0.8849 | 0.02347 | -0.0377 | -37.7035
-10.5 | -0.863 | 0.02168 | -0.0351 | -39.8063
-10 | -0.8382 | 0.02017 | -0.0323 | -41.5568
-9.5 | -0.8242 | 0.01837 | -0.0279 | -44.8666
-9 | -0.7998 | 0.01737 | -0.0238 | -46.0449
-8.5 | -0.7675 | 0.0162 | -0.021 | -47.3765
-8 | -0.7285 | 0.0152 | -0.019 | -47.9276
-7.5 | -0.6876 | 0.01418 | -0.0173 | -48.4908
-7 | -0.6443 | 0.01313 | -0.016 | -49.0708
-6.5 | -0.5991 | 0.01211 | -0.0151 | -49.4715
-5.5 | -0.5093 | 0.00966 | -0.0132 | -52.7226
-5 | -0.4545 | 0.00937 | -0.0132 | -48.5059
-4.5 | -0.3979 | 0.0092 | -0.0135 | -43.25
-4 | -0.3408 | 0.00911 | -0.0137 | -37.4094
-3.5 | -0.283 | 0.00908 | -0.0141 | -31.1674
-3 | -0.2245 | 0.00901 | -0.0147 | -24.9168
-2.5 | -0.1666 | 0.00905 | -0.015 | -18.4088
-2 | -0.1082 | 0.00903 | -0.0155 | -11.9823
-1.5 | -0.0495 | 0.00902 | -0.0161 | -5.4878
-1 | 0.0095 | 0.009 | -0.0168 | 1.0556
-0.5 | 0.0681 | 0.009 | -0.0174 | 7.5667
0 | 0.127 | 0.009 | -0.018 | 14.1111
0.5 | 0.1856 | 0.00905 | -0.0186 | 20.5083
1 | 0.2442 | 0.00906 | -0.0192 | 26.9536
1.5 | 0.3028 | 0.00916 | -0.0199 | 33.0568
2 | 0.3611 | 0.0092 | -0.0204 | 39.25
2.5 | 0.4192 | 0.00928 | -0.021 | 45.1724
3 | 0.4772 | 0.00939 | -0.0215 | 50.82
3.5 | 0.5349 | 0.00948 | -0.022 | 56.4241
4 | 0.5922 | 0.00964 | -0.0224 | 61.4315
4.5 | 0.6494 | 0.00971 | -0.0228 | 66.8795
5 | 0.706 | 0.00986 | -0.0231 | 71.6024
5.5 | 0.7613 | 0.00996 | -0.0232 | 76.4357
6 | 0.8161 | 0.01013 | -0.0232 | 80.5627
6.5 | 0.8702 | 0.01032 | -0.0231 | 84.3217
7 | 0.9223 | 0.01054 | -0.0227 | 87.5047
7.5 | 0.9716 | 0.01091 | -0.022 | 89.0559
8 | 1.0169 | 0.01144 | -0.0206 | 88.8899
8.5 | 1.0533 | 0.01229 | -0.018 | 85.7038
9.5 | 1.08 | 0.01475 | -0.0058 | 73.2203
10 | 1.0996 | 0.01717 | -0.0042 | 64.0419
10.5 | 1.1078 | 0.01988 | -0.0008 | 55.7243
11 | 1.1167 | 0.02282 | 0.0019 | 48.9351
11.5 | 1.1244 | 0.0261 | 0.0042 | 43.0805
12 | 1.1313 | 0.02965 | 0.006 | 38.1551
12.5 | 1.1351 | 0.03367 | 0.0076 | 33.7125
13 | 1.1411 | 0.03776 | 0.0086 | 30.2198
13.5 | 1.1511 | 0.04179 | 0.0091 | 27.5449
14 | 1.1541 | 0.04672 | 0.0093 | 24.7025
14.5 | 1.1641 | 0.05119 | 0.0092 | 22.7408
15 | 1.1639 | 0.05696 | 0.0085 | 20.4336
15.5 | 1.171 | 0.06214 | 0.0077 | 18.8445
16 | 1.1786 | 0.06747 | 0.0066 | 17.4685
16.5 | 1.1807 | 0.07357 | 0.0051 | 16.0487
17 | 1.1857 | 0.07951 | 0.0035 | 14.9126
17.5 | 1.1922 | 0.08543 | 0.0016 | 13.9553
18 | 1.1972 | 0.09175 | -0.0007 | 13.0485
18.5 | 1.2012 | 0.09794 | -0.0028 | 12.2647
19 | 1.2065 | 0.10447 | -0.0055 | 11.5488
19.5 | 1.2099 | 0.11147 | -0.0088 | 10.854
20 | 1.2134 | 0.11844 | -0.0122 | 10.2448

## 27. Re 500k Mach 0.10 (1)
BIGFOIL.COM POLAR EXPORT
NACA63-218 a=0.2
NACA63-218 a=0.2 |  |  |  | Cl Max: | 1.462 | at alpha= | 15 | deg
JavaFoil+Calcfoil stall+Eppler ext transition |  |  |  | L/D Max: | 82.769 | at alpha= | 7 | deg
Re: | 500000 |  |  | Cd Min: | 0.00818 | at alpha= | -2 | deg
Mach: | 0.1 |  |  | Cl=0 at alpha= | -1.0887 | deg
|  |  |  | @ Cl=0.1, Cd= | 0.00823
|  |  |  | @ Cl=0.4, Cd= | 0.0085945
|  |  |  | @ Cl=0.6, Cd= | 0.00919
alpha (deg) | Cl | Cd | Cm | Cl/Cd
-18.5 | -1.073 | 0.15954 | 0.003 | -6.727
-18 | -1.089 | 0.1496 | 0.002 | -7.28
-17.5 | -1.101 | 0.14191 | 0.002 | -7.756
-17 | -1.11 | 0.13531 | 0.002 | -8.204
-16.5 | -1.116 | 0.12815 | 0.002 | -8.707
-16 | -1.118 | 0.12021 | 0.001 | -9.304
-15.5 | -1.111 | 0.11442 | 0.001 | -9.708
-15 | -1.116 | 0.10096 | 0.001 | -11.05
-14.5 | -1.173 | 0.06424 | 0.001 | -18.262
-14 | -1.186 | 0.05032 | 0 | -23.567
-13.5 | -1.195 | 0.03893 | 0 | -30.695
-13 | -1.182 | 0.03441 | -0.001 | -34.354
-12.5 | -1.159 | 0.03108 | -0.001 | -37.302
-12 | -1.132 | 0.02852 | -0.002 | -39.681
-11.5 | -1.1 | 0.02642 | -0.002 | -41.65
-11 | -1.066 | 0.02446 | -0.003 | -43.58
-10.5 | -1.029 | 0.02267 | -0.003 | -45.362
-10 | -0.988 | 0.02128 | -0.004 | -46.42
-9.5 | -0.945 | 0.02 | -0.005 | -47.253
-9 | -0.9 | 0.01887 | -0.005 | -47.663
-8.5 | -0.852 | 0.01785 | -0.006 | -47.745
-8 | -0.803 | 0.01691 | -0.006 | -47.469
-7.5 | -0.752 | 0.01605 | -0.007 | -46.844
-7 | -0.699 | 0.01523 | -0.008 | -45.939
-6.5 | -0.646 | 0.01451 | -0.008 | -44.505
-6 | -0.59 | 0.0138 | -0.009 | -42.782
-5.5 | -0.544 | 0.00899 | -0.01 | -60.482
-5 | -0.483 | 0.00879 | -0.01 | -54.964
-4.5 | -0.422 | 0.00864 | -0.011 | -48.916
-4 | -0.361 | 0.00852 | -0.012 | -42.41
-3.5 | -0.3 | 0.00842 | -0.012 | -35.602
-3 | -0.238 | 0.00836 | -0.013 | -28.455
-2.5 | -0.176 | 0.00827 | -0.014 | -21.247
-2 | -0.113 | 0.00818 | -0.014 | -13.872
-1.5 | -0.051 | 0.00822 | -0.015 | -6.234
-1 | 0.011 | 0.00819 | -0.016 | 1.369
-0.5 | 0.074 | 0.00823 | -0.016 | 8.951
0 | 0.136 | 0.00823 | -0.017 | 16.547
0.5 | 0.199 | 0.00829 | -0.018 | 23.963
1 | 0.26 | 0.00837 | -0.018 | 31.095
1.5 | 0.322 | 0.00847 | -0.019 | 38.089
2 | 0.385 | 0.00858 | -0.02 | 44.813
2.5 | 0.447 | 0.00864 | -0.02 | 51.679
3 | 0.508 | 0.00882 | -0.021 | 57.638
3.5 | 0.57 | 0.00901 | -0.022 | 63.315
4 | 0.625 | 0.00934 | -0.022 | 66.977
4.5 | 0.684 | 0.0096 | -0.023 | 71.226
5 | 0.742 | 0.00987 | -0.023 | 75.123
5.5 | 0.799 | 0.01022 | -0.024 | 78.159
6 | 0.855 | 0.01063 | -0.024 | 80.405
6.5 | 0.91 | 0.01108 | -0.025 | 82.135
7 | 0.964 | 0.01164 | -0.025 | 82.769
7.5 | 1.016 | 0.01231 | -0.026 | 82.513
8 | 1.066 | 0.01337 | -0.027 | 79.783
8.5 | 1.114 | 0.01524 | -0.027 | 73.081
9 | 1.148 | 0.0225 | -0.027 | 51.036
9.5 | 1.193 | 0.02382 | -0.028 | 50.069
10 | 1.235 | 0.02528 | -0.028 | 48.838
10.5 | 1.274 | 0.02694 | -0.029 | 47.27
11 | 1.31 | 0.02873 | -0.029 | 45.603
11.5 | 1.344 | 0.03048 | -0.03 | 44.088
12 | 1.374 | 0.03251 | -0.03 | 42.252
12.5 | 1.401 | 0.03479 | -0.031 | 40.259
13 | 1.424 | 0.03715 | -0.031 | 38.316
13.5 | 1.441 | 0.03978 | -0.032 | 36.226
14 | 1.452 | 0.04287 | -0.032 | 33.877
14.5 | 1.46 | 0.0458 | -0.032 | 31.866
15 | 1.462 | 0.0495 | -0.033 | 29.534
15.5 | 1.459 | 0.05367 | -0.033 | 27.193
16 | 1.452 | 0.05816 | -0.033 | 24.971
16.5 | 1.44 | 0.06381 | -0.033 | 22.566
17 | 1.422 | 0.0705 | -0.034 | 20.17
17.5 | 1.397 | 0.07813 | -0.034 | 17.886
18 | 1.352 | 0.09478 | -0.033 | 14.26
18.5 | 1.316 | 0.10608 | -0.032 | 12.405
19 | 1.245 | 0.13922 | -0.029 | 8.943
19.5 | 1.197 | 0.16271 | -0.026 | 7.355
20 | 1.167 | 0.17108 | -0.026 | 6.819

## 28. Re 500k Mach 0.10 (2)
BIGFOIL.COM POLAR EXPORT
NACA63-218 a=0.2
NACA63-218 a=0.2 |  |  |  | Cl Max: | 1.2052 | at alpha= | 20 | deg
XFOIL ncrit=9 |  |  |  | L/D Max: | 88.7466 | at alpha= | 7.5 | deg
Re: | 500000 |  |  | Cd Min: | 0.21894 | at alpha= | -20 | deg
Mach: | 0.1 |  |  | Cl=0 at alpha= | -1.0802 | deg
|  |  |  | @ Cl=0.1, Cd= | 0.0090306
|  |  |  | @ Cl=0.4, Cd= | 0.0092839
|  |  |  | @ Cl=0.6, Cd= | 0.0096764
alpha (deg) | Cl | Cd | Cm | Cl/Cd
-20 | -0.675 | 0.21894 | 0.043 | -3.083
-19 | -0.9572 | 0.11813 | -0.0116 | -8.1029
-18.5 | -1.0136 | 0.09905 | -0.0238 | -10.2332
-18 | -1.0459 | 0.08591 | -0.0316 | -12.1744
-17.5 | -1.0673 | 0.0755 | -0.037 | -14.1364
-17 | -1.083 | 0.06674 | -0.0413 | -16.2272
-16.5 | -1.0878 | 0.05974 | -0.0433 | -18.2089
-16 | -1.0767 | 0.05493 | -0.0441 | -19.6013
-15.5 | -1.065 | 0.05048 | -0.045 | -21.0975
-15 | -1.0518 | 0.04638 | -0.0455 | -22.6779
-14.5 | -1.0361 | 0.04266 | -0.0456 | -24.2874
-14 | -1.0182 | 0.03931 | -0.0455 | -25.9018
-13.5 | -0.9969 | 0.03628 | -0.0452 | -27.4779
-13 | -0.974 | 0.03332 | -0.0442 | -29.2317
-12.5 | -0.9394 | 0.03066 | -0.0459 | -30.6393
-12 | -0.9164 | 0.02857 | -0.0442 | -32.0756
-11.5 | -0.8947 | 0.02665 | -0.0418 | -33.5722
-11 | -0.8811 | 0.0241 | -0.039 | -36.5602
-10.5 | -0.8597 | 0.0222 | -0.0364 | -38.7252
-10 | -0.8353 | 0.02058 | -0.0337 | -40.5879
-9.5 | -0.8199 | 0.01872 | -0.0296 | -43.7981
-9 | -0.7982 | 0.01757 | -0.0253 | -45.4297
-8.5 | -0.7682 | 0.0164 | -0.022 | -46.8415
-8 | -0.73 | 0.01538 | -0.0198 | -47.4642
-7.5 | -0.6892 | 0.01437 | -0.018 | -47.961
-7 | -0.6463 | 0.01331 | -0.0166 | -48.5575
-6.5 | -0.6014 | 0.01225 | -0.0155 | -49.0939
-6 | -0.5586 | 0.01091 | -0.0143 | -51.2007
-5.5 | -0.5123 | 0.00972 | -0.0134 | -52.7058
-5 | -0.4574 | 0.0094 | -0.0134 | -48.6596
-4.5 | -0.4005 | 0.00924 | -0.0136 | -43.3442
-4 | -0.3429 | 0.00914 | -0.0139 | -37.5164
-3.5 | -0.2848 | 0.00912 | -0.0142 | -31.2281
-3 | -0.2259 | 0.00903 | -0.0148 | -25.0166
-2.5 | -0.1676 | 0.00907 | -0.0151 | -18.4785
-2 | -0.1088 | 0.00906 | -0.0156 | -12.0088
-1.5 | -0.0497 | 0.00904 | -0.0162 | -5.4978
-1 | 0.0095 | 0.00903 | -0.0169 | 1.052
-0.5 | 0.0686 | 0.00902 | -0.0175 | 7.6053
0 | 0.1278 | 0.00904 | -0.0181 | 14.1372
0.5 | 0.1868 | 0.00908 | -0.0187 | 20.5727
1 | 0.2457 | 0.0091 | -0.0193 | 27
2 | 0.3633 | 0.00924 | -0.0205 | 39.3182
2.5 | 0.4218 | 0.00931 | -0.0211 | 45.3061
3 | 0.4802 | 0.00946 | -0.0216 | 50.7611
3.5 | 0.5383 | 0.00952 | -0.0221 | 56.5441
4 | 0.5959 | 0.00967 | -0.0224 | 61.6236
4.5 | 0.6535 | 0.00976 | -0.0229 | 66.957
5 | 0.7104 | 0.0099 | -0.0231 | 71.7576
5.5 | 0.766 | 0.01001 | -0.0231 | 76.5235
6 | 0.8213 | 0.01018 | -0.0231 | 80.6778
6.5 | 0.8757 | 0.01038 | -0.023 | 84.3642
7 | 0.9276 | 0.01063 | -0.0225 | 87.2625
7.5 | 0.9771 | 0.01101 | -0.0217 | 88.7466
8 | 1.0214 | 0.0116 | -0.0201 | 88.0517
8.5 | 1.0561 | 0.0125 | -0.0171 | 84.488
9 | 1.0767 | 0.01374 | -0.0122 | 78.3624
9.5 | 1.0791 | 0.01517 | -0.0046 | 71.1338
10 | 1.0961 | 0.01774 | -0.0028 | 61.7869
10.5 | 1.105 | 0.02053 | 0.0003 | 53.8237
11 | 1.1134 | 0.0236 | 0.0029 | 47.178
11.5 | 1.1202 | 0.02703 | 0.0052 | 41.4428
12 | 1.1247 | 0.03086 | 0.007 | 36.4452
12.5 | 1.1304 | 0.03483 | 0.0084 | 32.4548
13 | 1.1341 | 0.03925 | 0.0094 | 28.8943
13.5 | 1.1446 | 0.04336 | 0.0098 | 26.3976
14 | 1.1483 | 0.04835 | 0.0098 | 23.7497
14.5 | 1.1568 | 0.05309 | 0.0095 | 21.7894
15 | 1.154 | 0.05923 | 0.0088 | 19.4834
15.5 | 1.1642 | 0.06421 | 0.008 | 18.1311
16 | 1.1709 | 0.06976 | 0.0067 | 16.7847
16.5 | 1.171 | 0.07619 | 0.0051 | 15.3695
17 | 1.1785 | 0.08198 | 0.0034 | 14.3755
17.5 | 1.1847 | 0.08806 | 0.0014 | 13.4533
18 | 1.1892 | 0.09455 | -0.001 | 12.5775
18.5 | 1.1944 | 0.10063 | -0.0031 | 11.8692
19 | 1.1989 | 0.10748 | -0.0061 | 11.1546
19.5 | 1.2019 | 0.11465 | -0.0095 | 10.4832
20 | 1.2052 | 0.12175 | -0.013 | 9.899

## 29. Re 500k Mach 0.25 (1)
BIGFOIL.COM POLAR EXPORT
NACA63-218 a=0.2
NACA63-218 a=0.2 |  |  |  | Cl Max: | 1.405 | at alpha= | 13.5 | deg
JavaFoil+Calcfoil stall+Eppler ext transition |  |  |  | L/D Max: | 80.259 | at alpha= | 7 | deg
Re: | 500000 |  |  | Cd Min: | 0.00831 | at alpha= | 0 | deg
Mach: | 0.25 |  |  | Cl=0 at alpha= | -1.0923 | deg
|  |  |  | @ Cl=0.1, Cd= | 0.0083287
|  |  |  | @ Cl=0.4, Cd= | 0.0087802
|  |  |  | @ Cl=0.6, Cd= | 0.0094545
alpha (deg) | Cl | Cd | Cm | Cl/Cd
-17.5 | -0.91 | 0.16147 | 0.002 | -5.634
-17 | -0.949 | 0.15255 | 0.002 | -6.22
-16.5 | -0.983 | 0.14233 | 0.002 | -6.903
-16 | -1.006 | 0.13196 | 0.001 | -7.621
-15.5 | -1.019 | 0.12443 | 0.001 | -8.191
-15 | -1.028 | 0.11623 | 0.001 | -8.844
-14.5 | -1.034 | 0.10776 | 0.001 | -9.593
-14 | -1.034 | 0.10062 | 0 | -10.279
-13.5 | -1.038 | 0.08991 | 0 | -11.54
-13 | -1.037 | 0.07969 | 0 | -13.013
-12.5 | -1.122 | 0.03889 | -0.001 | -28.859
-12 | -1.114 | 0.03296 | -0.002 | -33.804
-11.5 | -1.093 | 0.02952 | -0.002 | -37.025
-11 | -1.066 | 0.02673 | -0.003 | -39.886
-10.5 | -1.033 | 0.02483 | -0.003 | -41.599
-10 | -0.996 | 0.02291 | -0.004 | -43.484
-9.5 | -0.956 | 0.02144 | -0.005 | -44.579
-9 | -0.912 | 0.02015 | -0.005 | -45.275
-8.5 | -0.866 | 0.01896 | -0.006 | -45.673
-8 | -0.817 | 0.01784 | -0.007 | -45.806
-7.5 | -0.766 | 0.01689 | -0.007 | -45.362
-7 | -0.714 | 0.01593 | -0.008 | -44.797
-6.5 | -0.659 | 0.01515 | -0.008 | -43.516
-6 | -0.603 | 0.01436 | -0.009 | -42.01
-5.5 | -0.558 | 0.00922 | -0.01 | -60.479
-5 | -0.496 | 0.00899 | -0.011 | -55.17
-4.5 | -0.434 | 0.00884 | -0.011 | -49.045
-4 | -0.371 | 0.00865 | -0.012 | -42.878
-3.5 | -0.308 | 0.00853 | -0.013 | -36.072
-3 | -0.244 | 0.00848 | -0.013 | -28.82
-2.5 | -0.181 | 0.00841 | -0.014 | -21.467
-2 | -0.117 | 0.00833 | -0.015 | -14.001
-1.5 | -0.053 | 0.00835 | -0.015 | -6.308
-1 | 0.012 | 0.00833 | -0.016 | 1.383
-0.5 | 0.076 | 0.00834 | -0.017 | 9.071
0 | 0.14 | 0.00831 | -0.017 | 16.83
0.5 | 0.204 | 0.0084 | -0.018 | 24.286
1 | 0.267 | 0.00848 | -0.019 | 31.534
1.5 | 0.331 | 0.00858 | -0.02 | 38.589
2 | 0.395 | 0.00877 | -0.02 | 45.035
2.5 | 0.459 | 0.0089 | -0.021 | 51.516
3 | 0.519 | 0.00896 | -0.021 | 57.898
3.5 | 0.579 | 0.00936 | -0.022 | 61.847
4 | 0.639 | 0.00963 | -0.023 | 66.363
4.5 | 0.699 | 0.00992 | -0.023 | 70.475
5 | 0.759 | 0.01022 | -0.024 | 74.222
5.5 | 0.817 | 0.01065 | -0.024 | 76.723
6 | 0.874 | 0.01109 | -0.025 | 78.85
6.5 | 0.93 | 0.01161 | -0.026 | 80.162
7 | 0.985 | 0.01227 | -0.026 | 80.259
7.5 | 1.037 | 0.01312 | -0.027 | 79.086
8 | 1.087 | 0.01487 | -0.027 | 73.091
8.5 | 1.123 | 0.02255 | -0.027 | 49.784
9 | 1.169 | 0.02398 | -0.028 | 48.767
9.5 | 1.212 | 0.02554 | -0.028 | 47.466
10 | 1.252 | 0.02724 | -0.029 | 45.959
10.5 | 1.288 | 0.02905 | -0.029 | 44.336
11 | 1.32 | 0.03127 | -0.03 | 42.204
11.5 | 1.348 | 0.03353 | -0.03 | 40.196
12 | 1.371 | 0.03568 | -0.031 | 38.425
12.5 | 1.389 | 0.03842 | -0.031 | 36.159
13 | 1.402 | 0.04132 | -0.032 | 33.928
13.5 | 1.405 | 0.04486 | -0.032 | 31.328
14 | 1.4 | 0.04875 | -0.032 | 28.726
14.5 | 1.385 | 0.05417 | -0.033 | 25.577
15 | 1.364 | 0.05968 | -0.033 | 22.854
15.5 | 1.33 | 0.0681 | -0.033 | 19.533
16 | 1.274 | 0.08443 | -0.032 | 15.086
16.5 | 1.174 | 0.12244 | -0.026 | 9.59
17 | 1.111 | 0.14629 | -0.021 | 7.591
17.5 | 1.065 | 0.15548 | -0.021 | 6.853
18 | 1.011 | 0.16554 | -0.02 | 6.108
18.5 | 0.953 | 0.17656 | -0.019 | 5.395

## 30. Re 500k Mach 0.25 (2)
BIGFOIL.COM POLAR EXPORT
NACA63-218 a=0.2
NACA63-218 a=0.2 |  |  |  | Cl Max: | 1.1509 | at alpha= | 18.5 | deg
XFOIL ncrit=9 |  |  |  | L/D Max: | 86.6954 | at alpha= | 7.5 | deg
Re: | 500000 |  |  | Cd Min: | 0.22425 | at alpha= | -20 | deg
Mach: | 0.25 |  |  | Cl=0 at alpha= | -1.0813 | deg
|  |  |  | @ Cl=0.1, Cd= | 0.0092189
|  |  |  | @ Cl=0.4, Cd= | 0.0095018
|  |  |  | @ Cl=0.6, Cd= | 0.009871
alpha (deg) | Cl | Cd | Cm | Cl/Cd
-20 | -0.6818 | 0.22425 | 0.0458 | -3.0404
-19.5 | -0.6846 | 0.21211 | 0.0366 | -3.2276
-19 | -0.6601 | 0.20673 | 0.0345 | -3.1931
-18.5 | -0.6368 | 0.20172 | 0.0315 | -3.1569
-18 | -0.6452 | 0.18761 | 0.0216 | -3.439
-17.5 | -0.8712 | 0.1163 | -0.0155 | -7.491
-17 | -0.9193 | 0.09854 | -0.0271 | -9.3292
-16.5 | -0.9502 | 0.08532 | -0.0351 | -11.1369
-16 | -0.9691 | 0.07496 | -0.0407 | -12.9282
-15.5 | -0.9809 | 0.06627 | -0.0448 | -14.8016
-15 | -0.9867 | 0.05891 | -0.0477 | -16.7493
-14.5 | -0.9862 | 0.05269 | -0.0494 | -18.717
-14 | -0.9807 | 0.04734 | -0.0504 | -20.7161
-13.5 | -0.9697 | 0.04279 | -0.0507 | -22.6618
-13 | -0.9525 | 0.03882 | -0.0503 | -24.5363
-12.5 | -0.9181 | 0.03542 | -0.0525 | -25.9204
-12 | -0.9003 | 0.03287 | -0.0501 | -27.3897
-11.5 | -0.8796 | 0.03038 | -0.0478 | -28.9533
-11 | -0.8599 | 0.02785 | -0.0455 | -30.8761
-10.5 | -0.8414 | 0.02533 | -0.043 | -33.2175
-10 | -0.8188 | 0.02318 | -0.0405 | -35.3236
-9.5 | -0.7962 | 0.02118 | -0.0376 | -37.5921
-9 | -0.779 | 0.01912 | -0.0339 | -40.7427
-8 | -0.7334 | 0.01641 | -0.0251 | -44.6923
-7.5 | -0.6965 | 0.0153 | -0.0223 | -45.5229
-7 | -0.6567 | 0.01416 | -0.0199 | -46.3771
-6.5 | -0.6131 | 0.01303 | -0.0182 | -47.053
-6 | -0.5687 | 0.01179 | -0.0167 | -48.2358
-5.5 | -0.5268 | 0.01024 | -0.015 | -51.4453
-5 | -0.4726 | 0.00962 | -0.0146 | -49.1268
-4.5 | -0.414 | 0.00944 | -0.0146 | -43.8559
-4 | -0.3544 | 0.00934 | -0.0147 | -37.9443
-3.5 | -0.2942 | 0.00928 | -0.015 | -31.7026
-3 | -0.2335 | 0.00925 | -0.0154 | -25.2432
-2.5 | -0.1729 | 0.00922 | -0.0158 | -18.7527
-2 | -0.1126 | 0.00927 | -0.0161 | -12.1467
-1.5 | -0.051 | 0.00923 | -0.0168 | -5.5255
-1 | 0.0099 | 0.00922 | -0.0174 | 1.0738
-0.5 | 0.0713 | 0.0092 | -0.0181 | 7.75
0 | 0.1322 | 0.00924 | -0.0186 | 14.3074
0.5 | 0.1933 | 0.00924 | -0.0193 | 20.9199
1 | 0.2544 | 0.00935 | -0.0199 | 27.2086
1.5 | 0.3152 | 0.00936 | -0.0205 | 33.6752
2 | 0.3758 | 0.00947 | -0.021 | 39.6832
2.5 | 0.4366 | 0.00955 | -0.0216 | 45.7173
3 | 0.4966 | 0.00965 | -0.022 | 51.4611
3.5 | 0.5567 | 0.00977 | -0.0224 | 56.9806
4 | 0.6167 | 0.00991 | -0.0228 | 62.2301
4.5 | 0.6761 | 0.01009 | -0.023 | 67.0069
5 | 0.7345 | 0.0102 | -0.023 | 72.0098
5.5 | 0.792 | 0.01033 | -0.0229 | 76.6699
6 | 0.8492 | 0.01052 | -0.0227 | 80.7224
6.5 | 0.905 | 0.01078 | -0.0223 | 83.9518
7 | 0.957 | 0.01108 | -0.0212 | 86.3718
7.5 | 1.0048 | 0.01159 | -0.0196 | 86.6954
8 | 1.0446 | 0.01238 | -0.0169 | 84.378
8.5 | 1.0664 | 0.01361 | -0.0116 | 78.3542
9 | 1.0629 | 0.01523 | -0.003 | 69.7899
9.5 | 1.0747 | 0.01783 | 0.0002 | 60.2748
10 | 1.0801 | 0.02111 | 0.0033 | 51.1653
10.5 | 1.0857 | 0.02462 | 0.006 | 44.0983
11 | 1.0899 | 0.02847 | 0.0082 | 38.2824
11.5 | 1.0928 | 0.03268 | 0.01 | 33.4394
12 | 1.0961 | 0.03712 | 0.0113 | 29.5286
12.5 | 1.1015 | 0.04176 | 0.0121 | 26.3769
13 | 1.1062 | 0.04674 | 0.0124 | 23.6671
13.5 | 1.107 | 0.05238 | 0.0122 | 21.134
14 | 1.1157 | 0.05748 | 0.0118 | 19.4102
14.5 | 1.1181 | 0.06346 | 0.0109 | 17.619
15 | 1.1218 | 0.0695 | 0.0097 | 16.141
15.5 | 1.1285 | 0.07542 | 0.0084 | 14.9629
16 | 1.1322 | 0.08187 | 0.0065 | 13.8292
16.5 | 1.137 | 0.08831 | 0.0047 | 12.8751
17 | 1.1428 | 0.09494 | 0.0023 | 12.0371
17.5 | 1.1475 | 0.1018 | -0.0003 | 11.2721
18 | 1.1502 | 0.10886 | -0.0031 | 10.5659
18.5 | 1.1509 | 0.11685 | -0.0068 | 9.8494
19 | 1.1497 | 0.12522 | -0.011 | 9.1814
19.5 | 1.1478 | 0.13389 | -0.0159 | 8.5727
20 | 1.1475 | 0.14216 | -0.0206 | 8.0719

## 31. Re 500k Mach 0.50 (1)
BIGFOIL.COM POLAR EXPORT
NACA63-218 a=0.2
NACA63-218 a=0.2 |  |  |  | Cl Max: | 1.233 | at alpha= | 9.5 | deg
JavaFoil+Calcfoil stall+Eppler ext transition |  |  |  | L/D Max: | 70.388 | at alpha= | 6 | deg
Re: | 500000 |  |  | Cd Min: | 0.00885 | at alpha= | -1 | deg
Mach: | 0.5 |  |  | Cl=0 at alpha= | -1.0903 | deg
|  |  |  | @ Cl=0.1, Cd= | 0.0089548
|  |  |  | @ Cl=0.4, Cd= | 0.00965
|  |  |  | @ Cl=0.6, Cd= | 0.010512
alpha (deg) | Cl | Cd | Cm | Cl/Cd
-20 | -1.066 | 0.23152 | 0.005 | -4.603
-19.5 | -1.039 | 0.23244 | 0.004 | -4.468
-19 | -1.011 | 0.22273 | 0.004 | -4.54
-18.5 | -0.984 | 0.22145 | 0.004 | -4.444
-18 | -0.954 | 0.20949 | 0.003 | -4.555
-17.5 | -0.927 | 0.204 | 0.003 | -4.542
-17 | -0.899 | 0.19813 | 0.002 | -4.538
-16.5 | -0.872 | 0.19111 | 0.002 | -4.561
-16 | -0.842 | 0.18144 | 0.002 | -4.64
-15.5 | -0.814 | 0.18009 | 0.001 | -4.52
-15 | -0.786 | 0.17173 | 0.001 | -4.579
-14.5 | -0.758 | 0.16604 | 0.001 | -4.567
-14 | -0.729 | 0.15479 | 0 | -4.712
-13.5 | -0.701 | 0.14914 | 0 | -4.704
-13 | -0.674 | 0.14419 | 0 | -4.673
-12.5 | -0.646 | 0.14196 | -0.001 | -4.549
-12 | -0.617 | 0.13598 | -0.001 | -4.535
-11.5 | -0.589 | 0.13056 | -0.001 | -4.51
-11 | -0.561 | 0.11844 | -0.001 | -4.736
-10.5 | -0.532 | 0.10744 | -0.002 | -4.953
-10 | -0.578 | 0.084 | -0.002 | -6.875
-9.5 | -0.757 | 0.0691 | -0.003 | -10.961
-9 | -0.889 | 0.02958 | -0.006 | -30.044
-8.5 | -0.884 | 0.02544 | -0.006 | -34.723
-8 | -0.856 | 0.02321 | -0.007 | -36.855
-7.5 | -0.815 | 0.02142 | -0.008 | -38.075
-7 | -0.768 | 0.01988 | -0.009 | -38.609
-6.5 | -0.714 | 0.01855 | -0.009 | -38.513
-6 | -0.657 | 0.01733 | -0.01 | -37.916
-5.5 | -0.596 | 0.01619 | -0.011 | -36.826
-5 | -0.542 | 0.01022 | -0.012 | -53.053
-4.5 | -0.477 | 0.00987 | -0.013 | -48.3
-4 | -0.411 | 0.00919 | -0.013 | -44.677
-3.5 | -0.343 | 0.00923 | -0.014 | -37.191
-3 | -0.273 | 0.00906 | -0.015 | -30.112
-2.5 | -0.202 | 0.00896 | -0.016 | -22.491
-2 | -0.13 | 0.0089 | -0.017 | -14.629
-1.5 | -0.059 | 0.00888 | -0.017 | -6.627
-1 | 0.013 | 0.00885 | -0.018 | 1.455
-0.5 | 0.085 | 0.00894 | -0.019 | 9.467
0 | 0.156 | 0.00901 | -0.02 | 17.35
0.5 | 0.227 | 0.00914 | -0.02 | 24.798
1 | 0.295 | 0.00937 | -0.021 | 31.487
1.5 | 0.364 | 0.00953 | -0.021 | 38.185
2 | 0.433 | 0.00976 | -0.022 | 44.352
2.5 | 0.501 | 0.01002 | -0.023 | 49.992
3 | 0.569 | 0.01035 | -0.024 | 54.965
3.5 | 0.636 | 0.0107 | -0.024 | 59.457
4 | 0.703 | 0.01112 | -0.025 | 63.21
4.5 | 0.768 | 0.01159 | -0.025 | 66.305
5 | 0.833 | 0.01216 | -0.026 | 68.503
5.5 | 0.896 | 0.01282 | -0.027 | 69.933
6 | 0.957 | 0.0136 | -0.027 | 70.388
6.5 | 1.016 | 0.01458 | -0.028 | 69.713
7 | 1.071 | 0.0161 | -0.029 | 66.509
7.5 | 1.12 | 0.0186 | -0.029 | 60.236
8 | 1.155 | 0.02787 | -0.029 | 41.43
8.5 | 1.194 | 0.03022 | -0.03 | 39.508
9 | 1.224 | 0.03304 | -0.03 | 37.036
9.5 | 1.233 | 0.03631 | -0.031 | 33.963
10 | 1.214 | 0.04033 | -0.031 | 30.093
10.5 | 1.117 | 0.04725 | -0.031 | 23.633
11 | 0.68 | 0.10311 | -0.014 | 6.599
11.5 | 0.708 | 0.11932 | -0.014 | 5.935
12 | 0.737 | 0.13389 | -0.016 | 5.503
12.5 | 0.764 | 0.1372 | -0.016 | 5.57
13 | 0.792 | 0.14252 | -0.017 | 5.556
13.5 | 0.821 | 0.14665 | -0.019 | 5.596
14 | 0.848 | 0.15816 | -0.019 | 5.363
14.5 | 0.876 | 0.16245 | -0.02 | 5.393

## 32. Re 500k Mach 0.50 (2)
BIGFOIL.COM POLAR EXPORT
NACA63-218 a=0.2
NACA63-218 a=0.2 |  |  |  | Cl Max: | 1.034 | at alpha= | 7.5 | deg
XFOIL ncrit=9 |  |  |  | L/D Max: | 77.8328 | at alpha= | 6.5 | deg
Re: | 500000 |  |  | Cd Min: | 0.24963 | at alpha= | -20 | deg
Mach: | 0.5 |  |  | Cl=0 at alpha= | -1.0883 | deg
|  |  |  | @ Cl=0.1, Cd= | 0.010087
|  |  |  | @ Cl=0.4, Cd= | 0.010453
|  |  |  | @ Cl=0.6, Cd= | 0.010907
alpha (deg) | Cl | Cd | Cm | Cl/Cd
-20 | -0.7247 | 0.24963 | 0.0582 | -2.9031
-19.5 | -0.7018 | 0.24188 | 0.0531 | -2.9014
-19 | -0.6882 | 0.23112 | 0.0457 | -2.9777
-18.5 | -0.6603 | 0.22452 | 0.042 | -2.9409
-18 | -0.6496 | 0.21434 | 0.0339 | -3.0307
-17.5 | -0.629 | 0.20521 | 0.0289 | -3.0652
-17 | -0.6001 | 0.19873 | 0.0257 | -3.0197
-16.5 | -0.5783 | 0.19089 | 0.0207 | -3.0295
-15.5 | -0.5547 | 0.16846 | 0.0078 | -3.2928
-13.5 | -0.5941 | 0.11242 | -0.0247 | -5.2846
-13 | -0.6575 | 0.09125 | -0.039 | -7.2055
-12.5 | -0.6991 | 0.07641 | -0.0489 | -9.1493
-12 | -0.7312 | 0.06451 | -0.0558 | -11.3347
-11.5 | -0.7532 | 0.05491 | -0.0601 | -13.717
-11 | -0.7611 | 0.0477 | -0.0619 | -15.956
-10.5 | -0.7591 | 0.04185 | -0.062 | -18.1386
-10 | -0.7474 | 0.03724 | -0.0606 | -20.0698
-9.5 | -0.7278 | 0.03353 | -0.0584 | -21.7059
-9 | -0.7089 | 0.03007 | -0.0559 | -23.575
-8.5 | -0.6876 | 0.02699 | -0.0531 | -25.4761
-8 | -0.6681 | 0.02403 | -0.0498 | -27.8027
-7.5 | -0.648 | 0.02122 | -0.0465 | -30.5372
-7 | -0.6278 | 0.01869 | -0.0426 | -33.5902
-6.5 | -0.6067 | 0.01661 | -0.0378 | -36.5262
-6 | -0.5898 | 0.01498 | -0.0313 | -39.3725
-5 | -0.5208 | 0.01167 | -0.0227 | -44.6272
-4.5 | -0.4723 | 0.01041 | -0.02 | -45.3698
-4 | -0.4061 | 0.0102 | -0.0191 | -39.8137
-3.5 | -0.3372 | 0.01011 | -0.0188 | -33.3531
-3 | -0.2674 | 0.01008 | -0.0187 | -26.5278
-2.5 | -0.1974 | 0.01004 | -0.0188 | -19.6614
-2 | -0.1279 | 0.01015 | -0.0189 | -12.601
-1.5 | -0.0578 | 0.01008 | -0.0193 | -5.7341
-1 | 0.0124 | 0.01006 | -0.0199 | 1.2326
-0.5 | 0.0825 | 0.01008 | -0.0204 | 8.1845
0 | 0.1522 | 0.01011 | -0.021 | 15.0544
0.5 | 0.2222 | 0.01018 | -0.0216 | 21.8271
1 | 0.2916 | 0.01026 | -0.0221 | 28.4211
1.5 | 0.3612 | 0.01038 | -0.0225 | 34.7977
2 | 0.4305 | 0.01051 | -0.0229 | 40.961
2.5 | 0.4994 | 0.01066 | -0.0231 | 46.848
3 | 0.568 | 0.0108 | -0.0232 | 52.5926
3.5 | 0.6365 | 0.01103 | -0.0231 | 57.7063
4 | 0.7048 | 0.01127 | -0.0229 | 62.5377
4.5 | 0.771 | 0.01148 | -0.0222 | 67.1603
5 | 0.8356 | 0.01169 | -0.021 | 71.4799
5.5 | 0.8975 | 0.01199 | -0.0193 | 74.854
6 | 0.9556 | 0.0124 | -0.0169 | 77.0645
6.5 | 1.0056 | 0.01292 | -0.0133 | 77.8328
7 | 1.0252 | 0.01391 | -0.0057 | 73.7024
7.5 | 1.034 | 0.01592 | 0.0013 | 64.9497
8 | 1.0312 | 0.01903 | 0.0078 | 54.1881
8.5 | 1.022 | 0.02293 | 0.0135 | 44.5704
9 | 1.0073 | 0.02738 | 0.0188 | 36.7896
9.5 | 1.0078 | 0.03308 | 0.0183 | 30.4655
10 | 1.004 | 0.03872 | 0.0194 | 25.9298
10.5 | 1.0011 | 0.04463 | 0.02 | 22.4311
11 | 0.9989 | 0.05088 | 0.0201 | 19.6325
11.5 | 0.9994 | 0.05725 | 0.0197 | 17.4568
12 | 1.0003 | 0.06391 | 0.0189 | 15.6517
12.5 | 1.0005 | 0.07098 | 0.0175 | 14.0955

## 33. Re 750k Mach 0.00 (1)
BIGFOIL.COM POLAR EXPORT
NACA63-218 a=0.2
NACA63-218 a=0.2 |  |  |  | Cl Max: | 1.481 | at alpha= | 15.5 | deg
JavaFoil+Calcfoil stall+Eppler ext transition |  |  |  | L/D Max: | 95.087 | at alpha= | 7 | deg
Re: | 750000 |  |  | Cd Min: | 0.00731 | at alpha= | -0.5 | deg
Mach: | 0 |  |  | Cl=0 at alpha= | -1.0887 | deg
|  |  |  | @ Cl=0.1, Cd= | 0.0073274
|  |  |  | @ Cl=0.4, Cd= | 0.0076095
|  |  |  | @ Cl=0.6, Cd= | 0.0080452
alpha (deg) | Cl | Cd | Cm | Cl/Cd
-20 | -1.058 | 0.17191 | 0.004 | -6.157
-19.5 | -1.078 | 0.1617 | 0.003 | -6.665
-19 | -1.095 | 0.15456 | 0.003 | -7.082
-18.5 | -1.112 | 0.14476 | 0.003 | -7.681
-18 | -1.125 | 0.13675 | 0.003 | -8.229
-17.5 | -1.14 | 0.12641 | 0.003 | -9.016
-17 | -1.143 | 0.1215 | 0.002 | -9.409
-16.5 | -1.159 | 0.10779 | 0.002 | -10.75
-16 | -1.205 | 0.07749 | 0.002 | -15.545
-15.5 | -1.233 | 0.05749 | 0.002 | -21.453
-15 | -1.251 | 0.04441 | 0.001 | -28.168
-14.5 | -1.246 | 0.03904 | 0.001 | -31.901
-14 | -1.234 | 0.0352 | 0.001 | -35.056
-13.5 | -1.218 | 0.03191 | 0 | -38.162
-13 | -1.196 | 0.02951 | -0.001 | -40.541
-12.5 | -1.17 | 0.02712 | -0.001 | -43.119
-12 | -1.139 | 0.02517 | -0.002 | -45.256
-11.5 | -1.106 | 0.02348 | -0.002 | -47.098
-11 | -1.07 | 0.02175 | -0.003 | -49.208
-10.5 | -1.031 | 0.02033 | -0.003 | -50.726
-10 | -0.99 | 0.01905 | -0.004 | -51.973
-9.5 | -0.947 | 0.01795 | -0.005 | -52.737
-9 | -0.901 | 0.01698 | -0.005 | -53.037
-8.5 | -0.853 | 0.01606 | -0.006 | -53.109
-8 | -0.804 | 0.01521 | -0.006 | -52.817
-7.5 | -0.752 | 0.01449 | -0.007 | -51.923
-7 | -0.7 | 0.01377 | -0.008 | -50.816
-6.5 | -0.646 | 0.01311 | -0.008 | -49.245
-6 | -0.591 | 0.01251 | -0.009 | -47.229
-5.5 | -0.541 | 0.00799 | -0.01 | -67.679
-5 | -0.481 | 0.00783 | -0.01 | -61.403
-4.5 | -0.42 | 0.00769 | -0.011 | -54.678
-4 | -0.359 | 0.00756 | -0.012 | -47.545
-3.5 | -0.298 | 0.00752 | -0.012 | -39.621
-3 | -0.237 | 0.0074 | -0.013 | -31.962
-2.5 | -0.175 | 0.00739 | -0.014 | -23.647
-2 | -0.113 | 0.00732 | -0.014 | -15.427
-1.5 | -0.051 | 0.00734 | -0.015 | -6.946
-1 | 0.011 | 0.00733 | -0.016 | 1.521
-0.5 | 0.073 | 0.00731 | -0.016 | 10.023
0 | 0.135 | 0.00735 | -0.017 | 18.434
0.5 | 0.198 | 0.00737 | -0.018 | 26.792
1 | 0.259 | 0.00743 | -0.018 | 34.855
1.5 | 0.321 | 0.00756 | -0.019 | 42.46
2 | 0.383 | 0.00759 | -0.02 | 50.427
2.5 | 0.444 | 0.00766 | -0.02 | 58.019
3 | 0.506 | 0.00779 | -0.021 | 64.95
3.5 | 0.567 | 0.00796 | -0.022 | 71.239
4 | 0.629 | 0.00812 | -0.022 | 77.418
4.5 | 0.69 | 0.00839 | -0.023 | 82.237
5 | 0.746 | 0.00837 | -0.023 | 89.118
5.5 | 0.802 | 0.00894 | -0.024 | 89.65
6 | 0.857 | 0.00927 | -0.024 | 92.485
6.5 | 0.913 | 0.00965 | -0.025 | 94.582
7 | 0.966 | 0.01016 | -0.026 | 95.087
7.5 | 1.018 | 0.01077 | -0.026 | 94.552
8 | 1.068 | 0.01188 | -0.027 | 89.886
8.5 | 1.115 | 0.01329 | -0.027 | 83.911
9 | 1.148 | 0.02035 | -0.027 | 56.406
9.5 | 1.193 | 0.02159 | -0.028 | 55.252
10 | 1.235 | 0.0229 | -0.028 | 53.936
10.5 | 1.275 | 0.02441 | -0.029 | 52.228
11 | 1.312 | 0.026 | -0.029 | 50.457
11.5 | 1.346 | 0.02756 | -0.03 | 48.863
12 | 1.378 | 0.02938 | -0.03 | 46.894
12.5 | 1.406 | 0.03129 | -0.031 | 44.938
13 | 1.43 | 0.03347 | -0.031 | 42.734
13.5 | 1.45 | 0.03575 | -0.032 | 40.551
14 | 1.464 | 0.03844 | -0.032 | 38.079
14.5 | 1.474 | 0.04077 | -0.032 | 36.158
15 | 1.48 | 0.04406 | -0.033 | 33.588
15.5 | 1.481 | 0.04744 | -0.033 | 31.217
16 | 1.478 | 0.05135 | -0.033 | 28.788
16.5 | 1.472 | 0.05536 | -0.034 | 26.584
17 | 1.46 | 0.06024 | -0.034 | 24.242
17.5 | 1.444 | 0.06509 | -0.034 | 22.186
18 | 1.42 | 0.07221 | -0.034 | 19.662
18.5 | 1.396 | 0.0778 | -0.035 | 17.943
19 | 1.361 | 0.0888 | -0.034 | 15.325
19.5 | 1.323 | 0.10138 | -0.034 | 13.05
20 | 1.294 | 0.10733 | -0.034 | 12.055

## 34. Re 750k Mach 0.00 (2)
BIGFOIL.COM POLAR EXPORT
NACA63-218 a=0.2
NACA63-218 a=0.2 |  |  |  | Cl Max: | 1.2431 | at alpha= | 17.5 | deg
XFOIL ncrit=9 |  |  |  | L/D Max: | 99.2119 | at alpha= | 7 | deg
Re: | 750000 |  |  | Cd Min: | 0.11544 | at alpha= | 20 | deg
Mach: | 0 |  |  | Cl=0 at alpha= | -1.0841 | deg
|  |  |  | @ Cl=0.1, Cd= | 0.0076263
|  |  |  | @ Cl=0.4, Cd= | 0.0078345
|  |  |  | @ Cl=0.6, Cd= | 0.0081617
alpha (deg) | Cl | Cd | Cm | Cl/Cd
-20 | -1.1072 | 0.10576 | -0.0159 | -10.469
-19.5 | -1.1214 | 0.09537 | -0.0219 | -11.7584
-19 | -1.1307 | 0.08622 | -0.0269 | -13.1141
-18.5 | -1.1357 | 0.07814 | -0.031 | -14.5342
-18 | -1.1368 | 0.07092 | -0.0344 | -16.0293
-17.5 | -1.1337 | 0.06466 | -0.037 | -17.5333
-17 | -1.1323 | 0.05867 | -0.0387 | -19.2995
-16.5 | -1.1248 | 0.05365 | -0.0399 | -20.9655
-16 | -1.1142 | 0.0491 | -0.0409 | -22.6925
-15.5 | -1.1012 | 0.04499 | -0.0416 | -24.4766
-15 | -1.0866 | 0.04122 | -0.042 | -26.361
-14.5 | -1.0706 | 0.03779 | -0.042 | -28.3302
-14 | -1.0507 | 0.0348 | -0.0418 | -30.1925
-13 | -1.0104 | 0.02843 | -0.0423 | -35.5399
-12.5 | -0.9936 | 0.0263 | -0.0399 | -37.7795
-12 | -0.9737 | 0.02424 | -0.0378 | -40.1691
-11.5 | -0.9496 | 0.02246 | -0.0357 | -42.2796
-11 | -0.9365 | 0.02018 | -0.0324 | -46.4073
-10.5 | -0.9145 | 0.01862 | -0.0294 | -49.1139
-10 | -0.8892 | 0.01744 | -0.026 | -50.9862
-9.5 | -0.8665 | 0.01638 | -0.0216 | -52.8999
-9 | -0.8311 | 0.01537 | -0.0192 | -54.0729
-8.5 | -0.7896 | 0.01453 | -0.0175 | -54.3427
-8 | -0.7451 | 0.01376 | -0.0162 | -54.1497
-7.5 | -0.6997 | 0.01289 | -0.0151 | -54.2824
-7 | -0.6531 | 0.01204 | -0.0142 | -54.2442
-6.5 | -0.6042 | 0.01124 | -0.0136 | -53.7544
-6 | -0.5551 | 0.01036 | -0.0132 | -53.5811
-5 | -0.4571 | 0.00828 | -0.0123 | -55.2053
-4.5 | -0.4008 | 0.00801 | -0.0127 | -50.0375
-4 | -0.343 | 0.00783 | -0.0131 | -43.8059
-3.5 | -0.2846 | 0.00776 | -0.0137 | -36.6753
-3 | -0.2259 | 0.00771 | -0.0143 | -29.2996
-2.5 | -0.167 | 0.00765 | -0.0149 | -21.8301
-2 | -0.1085 | 0.00765 | -0.0155 | -14.183
-1.5 | -0.0492 | 0.00762 | -0.0161 | -6.4567
-0.5 | 0.0691 | 0.0076 | -0.0176 | 9.0921
0 | 0.1279 | 0.00765 | -0.0182 | 16.719
0.5 | 0.1873 | 0.00762 | -0.0189 | 24.5801
1 | 0.2462 | 0.00773 | -0.0196 | 31.8499
1.5 | 0.3053 | 0.00771 | -0.0203 | 39.5979
2 | 0.3638 | 0.00781 | -0.021 | 46.5813
2.5 | 0.4229 | 0.00785 | -0.0217 | 53.8726
3 | 0.481 | 0.00795 | -0.0222 | 60.5031
3.5 | 0.5395 | 0.00802 | -0.0229 | 67.2693
4.5 | 0.6548 | 0.00829 | -0.0239 | 78.9867
5 | 0.712 | 0.0084 | -0.0243 | 84.7619
5.5 | 0.7689 | 0.00855 | -0.0247 | 89.9298
6 | 0.8252 | 0.00874 | -0.0251 | 94.4165
6.5 | 0.8793 | 0.00902 | -0.0251 | 97.4834
7 | 0.9316 | 0.00939 | -0.0248 | 99.2119
7.5 | 0.9816 | 0.00991 | -0.0243 | 99.0515
8 | 1.0254 | 0.01073 | -0.023 | 95.5638
8.5 | 1.0611 | 0.01186 | -0.0205 | 89.4688
9.5 | 1.0935 | 0.01452 | -0.0096 | 75.3099
10 | 1.1016 | 0.01616 | -0.0039 | 68.1683
10.5 | 1.1244 | 0.0184 | -0.0025 | 61.1087
11 | 1.1385 | 0.02089 | 0.0001 | 54.4998
11.5 | 1.1495 | 0.0238 | 0.0026 | 48.2983
12 | 1.1598 | 0.02695 | 0.0047 | 43.0353
12.5 | 1.1711 | 0.03023 | 0.0062 | 38.7397
13 | 1.1832 | 0.0336 | 0.0075 | 35.2143
13.5 | 1.19 | 0.03764 | 0.0085 | 31.6153
14 | 1.2042 | 0.04129 | 0.0089 | 29.1644
14.5 | 1.2105 | 0.04589 | 0.009 | 26.3783
15 | 1.218 | 0.05058 | 0.0088 | 24.0807
15.5 | 1.2279 | 0.05522 | 0.0083 | 22.2365
16 | 1.2317 | 0.06073 | 0.0074 | 20.2816
16.5 | 1.2307 | 0.06705 | 0.0061 | 18.355
17 | 1.2383 | 0.07256 | 0.0046 | 17.0659
17.5 | 1.2431 | 0.07862 | 0.0027 | 15.8115
18 | 1.242 | 0.08566 | 0.0003 | 14.4992
18.5 | 1.2352 | 0.09367 | -0.0027 | 13.1867
19 | 1.2384 | 0.10052 | -0.0055 | 12.3199
19.5 | 1.2401 | 0.10775 | -0.0088 | 11.509
20 | 1.2397 | 0.11544 | -0.0125 | 10.7389

## 35. Re 750k Mach 0.10 (1)
BIGFOIL.COM POLAR EXPORT
NACA63-218 a=0.2
NACA63-218 a=0.2 |  |  |  | Cl Max: | 1.469 | at alpha= | 15 | deg
JavaFoil+Calcfoil stall+Eppler ext transition |  |  |  | L/D Max: | 94.589 | at alpha= | 7 | deg
Re: | 750000 |  |  | Cd Min: | 0.00731 | at alpha= | 0 | deg
Mach: | 0.1 |  |  | Cl=0 at alpha= | -1.0887 | deg
|  |  |  | @ Cl=0.1, Cd= | 0.007339
|  |  |  | @ Cl=0.4, Cd= | 0.0076669
|  |  |  | @ Cl=0.6, Cd= | 0.0080761
alpha (deg) | Cl | Cd | Cm | Cl/Cd
-20 | -1.017 | 0.17515 | 0.004 | -5.805
-19.5 | -1.039 | 0.16689 | 0.003 | -6.224
-19 | -1.061 | 0.15775 | 0.003 | -6.724
-18.5 | -1.079 | 0.14961 | 0.003 | -7.209
-18 | -1.097 | 0.14019 | 0.003 | -7.827
-17.5 | -1.111 | 0.132 | 0.003 | -8.415
-17 | -1.122 | 0.12476 | 0.002 | -8.993
-16.5 | -1.132 | 0.11589 | 0.002 | -9.765
-16 | -1.148 | 0.10047 | 0.002 | -11.429
-15.5 | -1.169 | 0.08124 | 0.002 | -14.391
-15 | -1.234 | 0.04742 | 0.001 | -26.026
-14.5 | -1.234 | 0.04102 | 0.001 | -30.08
-14 | -1.225 | 0.03667 | 0.001 | -33.412
-13.5 | -1.212 | 0.03279 | 0 | -36.966
-13 | -1.193 | 0.03021 | -0.001 | -39.477
-12.5 | -1.168 | 0.02768 | -0.001 | -42.181
-12 | -1.138 | 0.02563 | -0.002 | -44.416
-11.5 | -1.106 | 0.02388 | -0.002 | -46.319
-11 | -1.071 | 0.02213 | -0.003 | -48.393
-10.5 | -1.033 | 0.02059 | -0.003 | -50.169
-10 | -0.992 | 0.01932 | -0.004 | -51.344
-9.5 | -0.949 | 0.01817 | -0.005 | -52.219
-9 | -0.903 | 0.01717 | -0.005 | -52.593
-8.5 | -0.856 | 0.01623 | -0.006 | -52.736
-8 | -0.806 | 0.0154 | -0.006 | -52.345
-7.5 | -0.755 | 0.01461 | -0.007 | -51.663
-7 | -0.702 | 0.01386 | -0.008 | -50.691
-6.5 | -0.648 | 0.01323 | -0.008 | -49.004
-6 | -0.593 | 0.01259 | -0.009 | -47.088
-5.5 | -0.544 | 0.00801 | -0.01 | -67.847
-5 | -0.483 | 0.00788 | -0.01 | -61.345
-4.5 | -0.422 | 0.00773 | -0.011 | -54.629
-4 | -0.361 | 0.00761 | -0.012 | -47.466
-3.5 | -0.3 | 0.00753 | -0.012 | -39.812
-3 | -0.238 | 0.00748 | -0.013 | -31.802
-2.5 | -0.176 | 0.00739 | -0.014 | -23.766
-2 | -0.113 | 0.00732 | -0.014 | -15.492
-1.5 | -0.051 | 0.00734 | -0.015 | -6.977
-1 | 0.011 | 0.00733 | -0.016 | 1.529
-0.5 | 0.074 | 0.00736 | -0.016 | 10.009
0 | 0.136 | 0.00731 | -0.017 | 18.612
0.5 | 0.199 | 0.00738 | -0.018 | 26.922
1 | 0.26 | 0.00746 | -0.018 | 34.882
1.5 | 0.322 | 0.00755 | -0.019 | 42.684
2 | 0.385 | 0.00765 | -0.02 | 50.252
2.5 | 0.447 | 0.00772 | -0.02 | 57.828
3 | 0.508 | 0.0078 | -0.021 | 65.168
3.5 | 0.57 | 0.00796 | -0.022 | 71.65
4 | 0.632 | 0.0082 | -0.022 | 77.027
4.5 | 0.693 | 0.0084 | -0.023 | 82.566
5 | 0.748 | 0.00812 | -0.023 | 92.191
5.5 | 0.805 | 0.00899 | -0.024 | 89.565
6 | 0.861 | 0.00934 | -0.025 | 92.164
6.5 | 0.916 | 0.00973 | -0.025 | 94.166
7 | 0.97 | 0.01025 | -0.026 | 94.589
7.5 | 1.022 | 0.0109 | -0.026 | 93.735
8 | 1.071 | 0.0121 | -0.027 | 88.515
8.5 | 1.119 | 0.01348 | -0.027 | 83.045
9 | 1.152 | 0.02065 | -0.027 | 55.793
9.5 | 1.197 | 0.02186 | -0.028 | 54.746
10 | 1.239 | 0.0232 | -0.028 | 53.4
10.5 | 1.278 | 0.02473 | -0.029 | 51.665
11 | 1.314 | 0.02636 | -0.029 | 49.856
11.5 | 1.348 | 0.02797 | -0.03 | 48.204
12 | 1.379 | 0.02984 | -0.03 | 46.194
12.5 | 1.405 | 0.03191 | -0.031 | 44.041
13 | 1.429 | 0.03408 | -0.031 | 41.925
13.5 | 1.446 | 0.03646 | -0.032 | 39.676
14 | 1.458 | 0.03924 | -0.032 | 37.163
14.5 | 1.466 | 0.04187 | -0.033 | 35.015
15 | 1.469 | 0.04509 | -0.033 | 32.582
15.5 | 1.468 | 0.04874 | -0.033 | 30.113
16 | 1.462 | 0.05257 | -0.034 | 27.805
16.5 | 1.451 | 0.05711 | -0.034 | 25.4
17 | 1.435 | 0.06237 | -0.034 | 23.012
17.5 | 1.415 | 0.0678 | -0.034 | 20.863
18 | 1.384 | 0.07576 | -0.034 | 18.271
18.5 | 1.355 | 0.08223 | -0.034 | 16.48
19 | 1.318 | 0.09208 | -0.034 | 14.315
19.5 | 1.261 | 0.11474 | -0.033 | 10.994
20 | 1.225 | 0.12359 | -0.033 | 9.912

## 36. Re 750k Mach 0.10 (2)
BIGFOIL.COM POLAR EXPORT
NACA63-218 a=0.2
NACA63-218 a=0.2 |  |  |  | Cl Max: | 1.2325 | at alpha= | 17.5 | deg
XFOIL ncrit=9 |  |  |  | L/D Max: | 99.0909 | at alpha= | 7 | deg
Re: | 750000 |  |  | Cd Min: | 0.11947 | at alpha= | 20 | deg
Mach: | 0.1 |  |  | Cl=0 at alpha= | -1.0819 | deg
|  |  |  | @ Cl=0.1, Cd= | 0.0076454
|  |  |  | @ Cl=0.4, Cd= | 0.0078585
|  |  |  | @ Cl=0.6, Cd= | 0.0081867
alpha (deg) | Cl | Cd | Cm | Cl/Cd
-20 | -1.0669 | 0.11513 | -0.0112 | -9.2669
-19.5 | -1.0887 | 0.10286 | -0.0187 | -10.5843
-19 | -1.1037 | 0.09237 | -0.0246 | -11.9487
-18.5 | -1.1134 | 0.08318 | -0.0296 | -13.3854
-18 | -1.1184 | 0.07513 | -0.0336 | -14.8862
-17.5 | -1.1187 | 0.06814 | -0.0367 | -16.4177
-17 | -1.1188 | 0.06157 | -0.0391 | -18.1712
-16.5 | -1.1142 | 0.05611 | -0.0404 | -19.8574
-16 | -1.105 | 0.05127 | -0.0416 | -21.5526
-15.5 | -1.0933 | 0.04687 | -0.0425 | -23.3262
-15 | -1.0795 | 0.04287 | -0.043 | -25.1808
-14.5 | -1.0642 | 0.03924 | -0.043 | -27.1203
-14 | -1.0458 | 0.03602 | -0.0429 | -29.0339
-13.5 | -1.0279 | 0.03287 | -0.0424 | -31.2717
-13 | -1.0051 | 0.02945 | -0.0437 | -34.129
-12.5 | -0.9889 | 0.0272 | -0.0413 | -36.3566
-12 | -0.9696 | 0.025 | -0.0392 | -38.784
-11.5 | -0.9465 | 0.02308 | -0.0371 | -41.0095
-11 | -0.9315 | 0.0208 | -0.0341 | -44.7837
-10.5 | -0.911 | 0.01905 | -0.031 | -47.8215
-10 | -0.8856 | 0.01776 | -0.0278 | -49.8649
-9.5 | -0.8632 | 0.01667 | -0.0235 | -51.7816
-9 | -0.8326 | 0.01555 | -0.0202 | -53.5434
-8.5 | -0.7911 | 0.01473 | -0.0184 | -53.7067
-7.5 | -0.7024 | 0.01303 | -0.0157 | -53.9064
-7 | -0.6555 | 0.01218 | -0.0147 | -53.8177
-6.5 | -0.607 | 0.01136 | -0.014 | -53.4331
-6 | -0.5578 | 0.01046 | -0.0135 | -53.327
-5.5 | -0.5111 | 0.00924 | -0.0128 | -55.3139
-5 | -0.4599 | 0.00833 | -0.0125 | -55.2101
-4.5 | -0.4033 | 0.00803 | -0.0128 | -50.2242
-4 | -0.3452 | 0.00786 | -0.0133 | -43.9186
-3.5 | -0.2863 | 0.00779 | -0.0138 | -36.7522
-3 | -0.2274 | 0.00773 | -0.0144 | -29.4179
-2.5 | -0.1681 | 0.00766 | -0.015 | -21.9452
-1.5 | -0.0495 | 0.00764 | -0.0162 | -6.4791
-1 | 0.0097 | 0.00764 | -0.0169 | 1.2696
-0.5 | 0.0697 | 0.00763 | -0.0177 | 9.135
0 | 0.1288 | 0.00766 | -0.0183 | 16.8146
0.5 | 0.1885 | 0.00765 | -0.0191 | 24.6405
1 | 0.2478 | 0.00774 | -0.0197 | 32.0155
1.5 | 0.3072 | 0.00773 | -0.0204 | 39.7413
2 | 0.3662 | 0.00783 | -0.0211 | 46.7688
2.5 | 0.4255 | 0.00788 | -0.0218 | 53.9975
3 | 0.4841 | 0.00797 | -0.0223 | 60.7403
3.5 | 0.5429 | 0.00806 | -0.0229 | 67.3573
4 | 0.6015 | 0.00819 | -0.0235 | 73.4432
4.5 | 0.659 | 0.00833 | -0.0239 | 79.1116
5 | 0.7163 | 0.00846 | -0.0243 | 84.669
5.5 | 0.7737 | 0.00861 | -0.0247 | 89.8606
6 | 0.8303 | 0.0088 | -0.025 | 94.3523
6.5 | 0.885 | 0.00906 | -0.025 | 97.6821
7 | 0.9374 | 0.00946 | -0.0247 | 99.0909
7.5 | 0.9872 | 0.01 | -0.0241 | 98.72
8 | 1.0302 | 0.01088 | -0.0225 | 94.6875
8.5 | 1.064 | 0.01207 | -0.0197 | 88.1524
9 | 1.0882 | 0.01337 | -0.0154 | 81.3912
9.5 | 1.0895 | 0.01488 | -0.0077 | 73.2191
10 | 1.1024 | 0.01672 | -0.0034 | 65.933
10.5 | 1.1209 | 0.01906 | -0.0012 | 58.809
11 | 1.1346 | 0.02168 | 0.0014 | 52.3339
11.5 | 1.1453 | 0.0247 | 0.0037 | 46.3684
12 | 1.1542 | 0.02805 | 0.0057 | 41.148
12.5 | 1.165 | 0.03146 | 0.0073 | 37.0312
13 | 1.1778 | 0.03488 | 0.0084 | 33.7672
13.5 | 1.1852 | 0.03902 | 0.0092 | 30.3742
14 | 1.1981 | 0.0429 | 0.0096 | 27.9277
14.5 | 1.2011 | 0.04796 | 0.0096 | 25.0438
15 | 1.211 | 0.05255 | 0.0093 | 23.0447
15.5 | 1.2201 | 0.0574 | 0.0087 | 21.2561
16 | 1.2208 | 0.06339 | 0.0076 | 19.2586
16.5 | 1.2224 | 0.06959 | 0.0061 | 17.5657
17 | 1.2284 | 0.07542 | 0.0045 | 16.2875
17.5 | 1.2325 | 0.08172 | 0.0025 | 15.082
18 | 1.2289 | 0.08922 | -0.0002 | 13.7738
18.5 | 1.2257 | 0.09691 | -0.0032 | 12.6478
19 | 1.2276 | 0.10408 | -0.0063 | 11.7948
19.5 | 1.2285 | 0.1116 | -0.0098 | 11.0081
20 | 1.2276 | 0.11947 | -0.0137 | 10.2754

## 37. Re 750k Mach 0.25 (1)
BIGFOIL.COM POLAR EXPORT
NACA63-218 a=0.2
NACA63-218 a=0.2 |  |  |  | Cl Max: | 1.411 | at alpha= | 13.5 | deg
JavaFoil+Calcfoil stall+Eppler ext transition |  |  |  | L/D Max: | 91.634 | at alpha= | 6.5 | deg
Re: | 750000 |  |  | Cd Min: | 0.00744 | at alpha= | -0.5 | deg
Mach: | 0.25 |  |  | Cl=0 at alpha= | -1.0923 | deg
|  |  |  | @ Cl=0.1, Cd= | 0.00744
|  |  |  | @ Cl=0.4, Cd= | 0.0077778
|  |  |  | @ Cl=0.6, Cd= | 0.00823
alpha (deg) | Cl | Cd | Cm | Cl/Cd
-18 | -0.866 | 0.16191 | 0.002 | -5.347
-17.5 | -0.911 | 0.15142 | 0.002 | -6.019
-17 | -0.951 | 0.14263 | 0.002 | -6.665
-16.5 | -0.985 | 0.13479 | 0.002 | -7.307
-16 | -1.009 | 0.12535 | 0.001 | -8.047
-15.5 | -1.024 | 0.11754 | 0.001 | -8.712
-15 | -1.036 | 0.10874 | 0.001 | -9.527
-14.5 | -1.057 | 0.09293 | 0.001 | -11.37
-14 | -1.122 | 0.05858 | 0 | -19.151
-13.5 | -1.155 | 0.0417 | 0 | -27.707
-13 | -1.156 | 0.0359 | -0.001 | -32.199
-12.5 | -1.144 | 0.03182 | -0.001 | -35.948
-12 | -1.125 | 0.02898 | -0.002 | -38.81
-11.5 | -1.1 | 0.02644 | -0.002 | -41.61
-11 | -1.072 | 0.0242 | -0.003 | -44.284
-10.5 | -1.038 | 0.0225 | -0.003 | -46.127
-10 | -1.001 | 0.02084 | -0.004 | -48.027
-9.5 | -0.96 | 0.0195 | -0.005 | -49.217
-9 | -0.916 | 0.01833 | -0.005 | -49.968
-8.5 | -0.869 | 0.01726 | -0.006 | -50.387
-8 | -0.821 | 0.01625 | -0.007 | -50.488
-7.5 | -0.77 | 0.01539 | -0.007 | -49.997
-7 | -0.717 | 0.01453 | -0.008 | -49.325
-6.5 | -0.662 | 0.01382 | -0.009 | -47.884
-6 | -0.606 | 0.01311 | -0.009 | -46.224
-5.5 | -0.558 | 0.00821 | -0.01 | -67.94
-5 | -0.496 | 0.00804 | -0.011 | -61.687
-4.5 | -0.434 | 0.00786 | -0.011 | -55.187
-4 | -0.371 | 0.00775 | -0.012 | -47.845
-3.5 | -0.308 | 0.00762 | -0.013 | -40.386
-3 | -0.244 | 0.00758 | -0.013 | -32.23
-2.5 | -0.181 | 0.00752 | -0.014 | -23.991
-2 | -0.117 | 0.00745 | -0.015 | -15.655
-1.5 | -0.053 | 0.00746 | -0.015 | -7.057
-1 | 0.012 | 0.00746 | -0.016 | 1.545
-0.5 | 0.076 | 0.00744 | -0.017 | 10.173
0 | 0.14 | 0.00744 | -0.017 | 18.807
0.5 | 0.204 | 0.0075 | -0.018 | 27.2
1 | 0.267 | 0.00757 | -0.019 | 35.328
1.5 | 0.331 | 0.00766 | -0.02 | 43.228
2 | 0.395 | 0.00777 | -0.02 | 50.872
2.5 | 0.459 | 0.00787 | -0.021 | 58.284
3 | 0.522 | 0.00801 | -0.022 | 65.224
3.5 | 0.586 | 0.00817 | -0.022 | 71.729
4 | 0.649 | 0.00844 | -0.023 | 76.922
4.5 | 0.705 | 0.00871 | -0.023 | 80.92
5 | 0.764 | 0.00899 | -0.024 | 84.991
5.5 | 0.823 | 0.00934 | -0.025 | 88.051
6 | 0.88 | 0.00974 | -0.025 | 90.38
6.5 | 0.936 | 0.01022 | -0.026 | 91.634
7 | 0.991 | 0.01083 | -0.026 | 91.48
7.5 | 1.043 | 0.01172 | -0.027 | 88.996
8 | 1.092 | 0.01324 | -0.027 | 82.462
8.5 | 1.126 | 0.02071 | -0.027 | 54.385
9 | 1.173 | 0.02202 | -0.028 | 53.276
9.5 | 1.216 | 0.02347 | -0.028 | 51.816
10 | 1.256 | 0.02504 | -0.029 | 50.166
10.5 | 1.292 | 0.0267 | -0.03 | 48.405
11 | 1.324 | 0.02873 | -0.03 | 46.086
11.5 | 1.352 | 0.03081 | -0.03 | 43.893
12 | 1.376 | 0.03278 | -0.031 | 41.979
12.5 | 1.394 | 0.03526 | -0.031 | 39.54
13 | 1.407 | 0.03789 | -0.032 | 37.142
13.5 | 1.411 | 0.04109 | -0.032 | 34.343
14 | 1.407 | 0.04448 | -0.033 | 31.635
14.5 | 1.394 | 0.049 | -0.033 | 28.449
15 | 1.374 | 0.05344 | -0.033 | 25.717
15.5 | 1.347 | 0.05855 | -0.033 | 23.015
16 | 1.309 | 0.06638 | -0.033 | 19.723
16.5 | 1.263 | 0.07535 | -0.033 | 16.761
17 | 1.162 | 0.11177 | -0.03 | 10.4
17.5 | 1.087 | 0.13678 | -0.026 | 7.947
18 | 1.022 | 0.15366 | -0.024 | 6.653
18.5 | 0.958 | 0.16909 | -0.022 | 5.663

## 38. Re 750k Mach 0.25 (2)
BIGFOIL.COM POLAR EXPORT
NACA63-218 a=0.2
NACA63-218 a=0.2 |  |  |  | Cl Max: | 1.1782 | at alpha= | 17 | deg
XFOIL ncrit=9 |  |  |  | L/D Max: | 97.6488 | at alpha= | 7 | deg
Re: | 750000 |  |  | Cd Min: | 0.21885 | at alpha= | -20 | deg
Mach: | 0.25 |  |  | Cl=0 at alpha= | -1.0863 | deg
|  |  |  | @ Cl=0.1, Cd= | 0.0077755
|  |  |  | @ Cl=0.4, Cd= | 0.0080142
|  |  |  | @ Cl=0.6, Cd= | 0.0083467
alpha (deg) | Cl | Cd | Cm | Cl/Cd
-20 | -0.6946 | 0.21885 | 0.0438 | -3.1739
-19.5 | -0.6725 | 0.21412 | 0.0405 | -3.1408
-18.5 | -0.92 | 0.12626 | -0.0075 | -7.2866
-18 | -0.9622 | 0.10904 | -0.0188 | -8.8243
-17.5 | -0.9918 | 0.0953 | -0.0273 | -10.4071
-17 | -1.0136 | 0.08357 | -0.0342 | -12.1288
-16.5 | -1.0319 | 0.07356 | -0.0391 | -14.028
-16 | -1.0376 | 0.0658 | -0.0423 | -15.769
-15.5 | -1.0364 | 0.05918 | -0.0448 | -17.5127
-15 | -1.0313 | 0.05337 | -0.0465 | -19.3236
-14.5 | -1.0235 | 0.04814 | -0.0476 | -21.2609
-14 | -1.0115 | 0.0436 | -0.0481 | -23.1995
-13 | -0.9737 | 0.03561 | -0.0498 | -27.3434
-12.5 | -0.962 | 0.03251 | -0.0477 | -29.5909
-12 | -0.9452 | 0.02963 | -0.0459 | -31.9001
-11.5 | -0.926 | 0.02701 | -0.044 | -34.2836
-11 | -0.9016 | 0.02481 | -0.042 | -36.3402
-10.5 | -0.8908 | 0.02194 | -0.0389 | -40.6016
-10 | -0.8672 | 0.02002 | -0.0362 | -43.3167
-9.5 | -0.8417 | 0.01841 | -0.0331 | -45.7197
-9 | -0.8244 | 0.01673 | -0.0284 | -49.2767
-8.5 | -0.7974 | 0.01568 | -0.024 | -50.8546
-8 | -0.7592 | 0.01468 | -0.0213 | -51.7166
-7.5 | -0.7155 | 0.01379 | -0.0193 | -51.8854
-7 | -0.6692 | 0.01287 | -0.0177 | -51.9969
-6.5 | -0.6215 | 0.01196 | -0.0164 | -51.9649
-6 | -0.5716 | 0.01106 | -0.0155 | -51.6817
-5.5 | -0.5229 | 0.00993 | -0.0146 | -52.6586
-5 | -0.4746 | 0.00867 | -0.0137 | -54.7405
-4.5 | -0.417 | 0.00821 | -0.0138 | -50.7917
-4 | -0.3571 | 0.00804 | -0.0141 | -44.4154
-3.5 | -0.2964 | 0.0079 | -0.0145 | -37.519
-3 | -0.2352 | 0.00785 | -0.015 | -29.9618
-2.5 | -0.1738 | 0.00779 | -0.0156 | -22.3107
-2 | -0.1126 | 0.00779 | -0.0161 | -14.4544
-1.5 | -0.0513 | 0.00777 | -0.0168 | -6.6023
-1 | 0.0107 | 0.00777 | -0.0175 | 1.3771
-0.5 | 0.072 | 0.00778 | -0.0182 | 9.2545
0 | 0.1337 | 0.00777 | -0.0189 | 17.2072
0.5 | 0.1952 | 0.00784 | -0.0196 | 24.898
1 | 0.2566 | 0.00784 | -0.0203 | 32.7296
1.5 | 0.3178 | 0.00793 | -0.021 | 40.0757
2 | 0.3793 | 0.00798 | -0.0217 | 47.5313
2.5 | 0.4399 | 0.00808 | -0.0222 | 54.4431
3 | 0.5013 | 0.00814 | -0.0228 | 61.5848
3.5 | 0.5618 | 0.00829 | -0.0234 | 67.7684
4 | 0.6224 | 0.00838 | -0.0238 | 74.2721
4.5 | 0.6826 | 0.00851 | -0.0242 | 80.2115
5 | 0.7421 | 0.00867 | -0.0245 | 85.594
5.5 | 0.8009 | 0.00886 | -0.0246 | 90.395
6 | 0.8591 | 0.00908 | -0.0246 | 94.6145
6.5 | 0.9148 | 0.00942 | -0.0243 | 97.1125
7 | 0.9677 | 0.00991 | -0.0235 | 97.6488
8 | 1.0518 | 0.01178 | -0.0191 | 89.2869
8.5 | 1.0741 | 0.01317 | -0.0141 | 81.5566
9 | 1.0737 | 0.0149 | -0.0061 | 72.0604
9.5 | 1.0747 | 0.01716 | 0.0001 | 62.6282
10 | 1.0938 | 0.01979 | 0.002 | 55.2703
10.5 | 1.1049 | 0.02286 | 0.0046 | 48.3333
11 | 1.1134 | 0.02629 | 0.007 | 42.3507
11.5 | 1.1217 | 0.02996 | 0.0089 | 37.4399
12 | 1.1307 | 0.03379 | 0.0105 | 33.4626
12.5 | 1.1401 | 0.03787 | 0.0115 | 30.1056
13 | 1.1451 | 0.04263 | 0.0121 | 26.8614
13.5 | 1.1565 | 0.04705 | 0.0124 | 24.5802
14 | 1.1615 | 0.05231 | 0.0122 | 22.2042
14.5 | 1.1649 | 0.05801 | 0.0116 | 20.081
15 | 1.1718 | 0.06355 | 0.0107 | 18.439
15.5 | 1.1739 | 0.06988 | 0.0093 | 16.7988
16 | 1.1712 | 0.07701 | 0.0074 | 15.2084
16.5 | 1.176 | 0.08355 | 0.0053 | 14.0754
17 | 1.1782 | 0.09061 | 0.0028 | 13.003
17.5 | 1.1765 | 0.09842 | -0.0003 | 11.9539
18 | 1.1732 | 0.10658 | -0.0037 | 11.0077
18.5 | 1.1741 | 0.11448 | -0.0074 | 10.2559
19 | 1.1735 | 0.1227 | -0.0115 | 9.564
19.5 | 1.1724 | 0.13119 | -0.0161 | 8.9367
20 | 1.1697 | 0.13985 | -0.0209 | 8.364

## 39. Re 750k Mach 0.50 (1)
BIGFOIL.COM POLAR EXPORT
NACA63-218 a=0.2
NACA63-218 a=0.2 |  |  |  | Cl Max: | 1.237 | at alpha= | 9.5 | deg
JavaFoil+Calcfoil stall+Eppler ext transition |  |  |  | L/D Max: | 80.364 | at alpha= | 6 | deg
Re: | 750000 |  |  | Cd Min: | 0.00787 | at alpha= | -1 | deg
Mach: | 0.5 |  |  | Cl=0 at alpha= | -1.0903 | deg
|  |  |  | @ Cl=0.1, Cd= | 0.0079484
|  |  |  | @ Cl=0.4, Cd= | 0.0081373
|  |  |  | @ Cl=0.6, Cd= | 0.0091831
alpha (deg) | Cl | Cd | Cm | Cl/Cd
-20 | -1.066 | 0.21791 | 0.005 | -4.892
-19.5 | -1.039 | 0.21047 | 0.004 | -4.935
-19 | -1.011 | 0.20637 | 0.004 | -4.901
-18.5 | -0.984 | 0.2003 | 0.004 | -4.913
-18 | -0.954 | 0.18971 | 0.003 | -5.03
-17.5 | -0.927 | 0.18451 | 0.003 | -5.023
-17 | -0.899 | 0.17823 | 0.002 | -5.045
-16.5 | -0.872 | 0.17459 | 0.002 | -4.993
-16 | -0.842 | 0.16698 | 0.002 | -5.043
-15.5 | -0.814 | 0.16264 | 0.001 | -5.006
-15 | -0.786 | 0.15841 | 0.001 | -4.965
-14.5 | -0.759 | 0.15207 | 0.001 | -4.99
-14 | -0.729 | 0.14093 | 0 | -5.175
-13.5 | -0.702 | 0.13944 | 0 | -5.031
-13 | -0.674 | 0.13002 | 0 | -5.183
-12.5 | -0.646 | 0.13365 | -0.001 | -4.834
-12 | -0.617 | 0.12216 | -0.001 | -5.049
-11.5 | -0.589 | 0.12098 | -0.001 | -4.867
-11 | -0.561 | 0.10777 | -0.001 | -5.206
-10.5 | -0.532 | 0.10002 | -0.002 | -5.322
-10 | -0.578 | 0.07825 | -0.002 | -7.382
-9.5 | -0.771 | 0.06206 | -0.003 | -12.422
-9 | -0.898 | 0.02625 | -0.006 | -34.198
-8.5 | -0.888 | 0.02323 | -0.006 | -38.221
-8 | -0.859 | 0.02121 | -0.007 | -40.491
-7.5 | -0.818 | 0.01959 | -0.008 | -41.778
-7 | -0.77 | 0.01817 | -0.009 | -42.404
-6.5 | -0.717 | 0.01698 | -0.009 | -42.219
-6 | -0.659 | 0.01587 | -0.01 | -41.556
-5.5 | -0.599 | 0.01478 | -0.011 | -40.493
-5 | -0.548 | 0.00859 | -0.012 | -63.73
-4.5 | -0.483 | 0.00856 | -0.013 | -56.408
-4 | -0.414 | 0.00836 | -0.013 | -49.483
-3.5 | -0.343 | 0.0082 | -0.014 | -41.877
-3 | -0.273 | 0.00807 | -0.015 | -33.792
-2.5 | -0.202 | 0.00799 | -0.016 | -25.219
-2 | -0.13 | 0.00794 | -0.017 | -16.411
-1.5 | -0.059 | 0.0079 | -0.017 | -7.451
-1 | 0.013 | 0.00787 | -0.018 | 1.636
-0.5 | 0.085 | 0.00794 | -0.019 | 10.654
0 | 0.156 | 0.00798 | -0.02 | 19.594
0.5 | 0.228 | 0.00798 | -0.02 | 28.577
1 | 0.299 | 0.00812 | -0.021 | 36.774
1.5 | 0.37 | 0.00836 | -0.022 | 44.271
2 | 0.436 | 0.00787 | -0.022 | 55.452
2.5 | 0.505 | 0.00877 | -0.023 | 57.571
3 | 0.573 | 0.00906 | -0.024 | 63.251
3.5 | 0.641 | 0.00937 | -0.024 | 68.375
4 | 0.708 | 0.00972 | -0.025 | 72.768
4.5 | 0.774 | 0.01018 | -0.026 | 76.011
5 | 0.839 | 0.01068 | -0.026 | 78.565
5.5 | 0.902 | 0.01123 | -0.027 | 80.303
6 | 0.963 | 0.01198 | -0.028 | 80.364
6.5 | 1.022 | 0.01296 | -0.028 | 78.838
7 | 1.075 | 0.01483 | -0.029 | 72.495
7.5 | 1.125 | 0.0166 | -0.029 | 67.766
8 | 1.158 | 0.02571 | -0.029 | 45.035
8.5 | 1.197 | 0.02785 | -0.03 | 42.993
9 | 1.227 | 0.03046 | -0.031 | 40.292
9.5 | 1.237 | 0.03356 | -0.031 | 36.874
10 | 1.218 | 0.03721 | -0.032 | 32.726
10.5 | 1.128 | 0.04251 | -0.032 | 26.537
11 | 0.681 | 0.09758 | -0.014 | 6.977
11.5 | 0.708 | 0.10874 | -0.014 | 6.513
12 | 0.737 | 0.12295 | -0.016 | 5.993
12.5 | 0.764 | 0.12625 | -0.017 | 6.054
13 | 0.792 | 0.13094 | -0.017 | 6.048
13.5 | 0.821 | 0.13556 | -0.019 | 6.055
14 | 0.848 | 0.14377 | -0.019 | 5.899
14.5 | 0.877 | 0.14842 | -0.02 | 5.906

## 40. Re 750k Mach 0.50 (2)
BIGFOIL.COM POLAR EXPORT
NACA63-218 a=0.2
NACA63-218 a=0.2 |  |  |  | Cl Max: | 1.0407 | at alpha= | 7.5 | deg
XFOIL ncrit=9 |  |  |  | L/D Max: | 91.1517 | at alpha= | 6 | deg
Re: | 750000 |  |  | Cd Min: | 0.24602 | at alpha= | -20 | deg
Mach: | 0.5 |  |  | Cl=0 at alpha= | -1.0947 | deg
|  |  |  | @ Cl=0.1, Cd= | 0.0084346
|  |  |  | @ Cl=0.4, Cd= | 0.0087193
|  |  |  | @ Cl=0.6, Cd= | 0.0091191
alpha (deg) | Cl | Cd | Cm | Cl/Cd
-20 | -0.7345 | 0.24602 | 0.0564 | -2.9855
-19.5 | -0.71 | 0.2384 | 0.0521 | -2.9782
-19 | -0.6845 | 0.23198 | 0.0479 | -2.9507
-18.5 | -0.6751 | 0.21967 | 0.0394 | -3.0732
-18 | -0.6525 | 0.21147 | 0.035 | -3.0855
-17.5 | -0.6241 | 0.20585 | 0.0315 | -3.0318
-17 | -0.6096 | 0.19504 | 0.0254 | -3.1255
-16.5 | -0.596 | 0.18454 | 0.0193 | -3.2297
-15.5 | -0.5732 | 0.16244 | 0.0053 | -3.5287
-15 | -0.5831 | 0.14917 | -0.0009 | -3.909
-14.5 | -0.6178 | 0.1305 | -0.0116 | -4.7341
-14 | -0.6478 | 0.11453 | -0.0215 | -5.6562
-13.5 | -0.6898 | 0.09727 | -0.0331 | -7.0916
-13 | -0.7269 | 0.08237 | -0.0432 | -8.8248
-12.5 | -0.7567 | 0.07002 | -0.0509 | -10.8069
-12 | -0.7805 | 0.05957 | -0.0564 | -13.1022
-11.5 | -0.7954 | 0.05102 | -0.0595 | -15.59
-11 | -0.7994 | 0.04426 | -0.0605 | -18.0615
-10.5 | -0.7944 | 0.03892 | -0.06 | -20.4111
-10 | -0.7814 | 0.03458 | -0.0585 | -22.5969
-9.5 | -0.7644 | 0.03084 | -0.0562 | -24.786
-9 | -0.7444 | 0.02756 | -0.0536 | -27.0102
-8.5 | -0.7304 | 0.02409 | -0.0506 | -30.3196
-8 | -0.7078 | 0.0213 | -0.0474 | -33.23
-7.5 | -0.6874 | 0.01866 | -0.0436 | -36.8382
-7 | -0.6604 | 0.0166 | -0.0396 | -39.7831
-6 | -0.6083 | 0.01365 | -0.0285 | -44.5641
-5.5 | -0.5651 | 0.01239 | -0.0249 | -45.6094
-5 | -0.5171 | 0.01116 | -0.0221 | -46.3351
-4.5 | -0.473 | 0.00939 | -0.0192 | -50.3727
-4 | -0.4097 | 0.00877 | -0.0183 | -46.7161
-3.5 | -0.3405 | 0.0086 | -0.0181 | -39.593
-3 | -0.2697 | 0.00849 | -0.0182 | -31.7668
-2.5 | -0.1991 | 0.00846 | -0.0185 | -23.5343
-2 | -0.1283 | 0.00842 | -0.0189 | -15.2375
-1.5 | -0.0578 | 0.00844 | -0.0193 | -6.8483
-1 | 0.0135 | 0.00842 | -0.02 | 1.6033
-0.5 | 0.0837 | 0.00843 | -0.0206 | 9.9288
0 | 0.1548 | 0.00845 | -0.0213 | 18.3195
0.5 | 0.2249 | 0.00852 | -0.0219 | 26.3967
1 | 0.2955 | 0.00855 | -0.0226 | 34.5614
1.5 | 0.3658 | 0.00869 | -0.0232 | 42.0944
2 | 0.4358 | 0.00875 | -0.0236 | 49.8057
2.5 | 0.5058 | 0.00889 | -0.024 | 56.8954
3 | 0.5756 | 0.00907 | -0.0242 | 63.462
3.5 | 0.6451 | 0.00921 | -0.0243 | 70.0434
4 | 0.7139 | 0.00943 | -0.0242 | 75.7052
4.5 | 0.7818 | 0.00968 | -0.0237 | 80.7645
5 | 0.8482 | 0.00992 | -0.0228 | 85.504
5.5 | 0.9128 | 0.01024 | -0.0215 | 89.1406
6 | 0.9735 | 0.01068 | -0.0195 | 91.1517
6.5 | 1.0199 | 0.01148 | -0.0156 | 88.8415
7 | 1.0363 | 0.01281 | -0.0079 | 80.8977
7.5 | 1.0407 | 0.01524 | -0.0007 | 68.2874
8 | 1.0382 | 0.01861 | 0.0054 | 55.7872
8.5 | 1.0291 | 0.02275 | 0.0108 | 45.2352
9 | 1.0208 | 0.02723 | 0.0152 | 37.4881
10 | 1.025 | 0.03698 | 0.0185 | 27.7177
10.5 | 1.0264 | 0.04247 | 0.0194 | 24.1676
11 | 1.0289 | 0.04818 | 0.0199 | 21.3553
11.5 | 1.0321 | 0.05421 | 0.0199 | 19.0389
12 | 1.0323 | 0.06084 | 0.0192 | 16.9675
12.5 | 1.0369 | 0.0674 | 0.0183 | 15.3843

## 41. Re 1M Mach 0.00 (1)
BIGFOIL.COM POLAR EXPORT
NACA63-218 a=0.2
NACA63-218 a=0.2 |  |  |  | Cl Max: | 1.486 | at alpha= | 15.5 | deg
JavaFoil+Calcfoil stall+Eppler ext transition |  |  |  | L/D Max: | 101.823 | at alpha= | 7 | deg
Re: | 1000000 |  |  | Cd Min: | 0.00687 | at alpha= | -1 | deg
Mach: | 0 |  |  | Cl=0 at alpha= | -1.0887 | deg
|  |  |  | @ Cl=0.1, Cd= | 0.0069031
|  |  |  | @ Cl=0.4, Cd= | 0.0071712
|  |  |  | @ Cl=0.6, Cd= | 0.0075798
alpha (deg) | Cl | Cd | Cm | Cl/Cd
-20 | -1.066 | 0.16219 | 0.004 | -6.571
-19.5 | -1.087 | 0.1515 | 0.004 | -7.176
-19 | -1.105 | 0.14312 | 0.004 | -7.724
-18.5 | -1.125 | 0.13195 | 0.003 | -8.528
-18 | -1.144 | 0.12109 | 0.003 | -9.446
-17.5 | -1.17 | 0.10424 | 0.003 | -11.226
-17 | -1.192 | 0.09048 | 0.003 | -13.17
-16.5 | -1.243 | 0.0634 | 0.003 | -19.604
-16 | -1.26 | 0.05246 | 0.002 | -24.015
-15.5 | -1.264 | 0.04514 | 0.002 | -28.001
-15 | -1.263 | 0.0392 | 0.002 | -32.234
-14.5 | -1.255 | 0.03523 | 0.001 | -35.618
-14 | -1.241 | 0.03224 | 0.001 | -38.494
-13.5 | -1.224 | 0.02943 | 0 | -41.579
-13 | -1.201 | 0.02737 | -0.001 | -43.889
-12.5 | -1.174 | 0.02524 | -0.001 | -46.513
-12 | -1.143 | 0.02343 | -0.002 | -48.793
-11.5 | -1.11 | 0.02189 | -0.002 | -50.683
-11 | -1.074 | 0.02033 | -0.003 | -52.805
-10.5 | -1.035 | 0.019 | -0.003 | -54.44
-10 | -0.993 | 0.01781 | -0.004 | -55.747
-9.5 | -0.949 | 0.01681 | -0.005 | -56.465
-9 | -0.903 | 0.01589 | -0.005 | -56.856
-8.5 | -0.855 | 0.01506 | -0.006 | -56.811
-8 | -0.806 | 0.01428 | -0.006 | -56.449
-7.5 | -0.755 | 0.0136 | -0.007 | -55.474
-7 | -0.702 | 0.01292 | -0.008 | -54.317
-6.5 | -0.648 | 0.01232 | -0.008 | -52.569
-6 | -0.593 | 0.01176 | -0.009 | -50.389
-5.5 | -0.541 | 0.00753 | -0.01 | -71.894
-5 | -0.481 | 0.00738 | -0.01 | -65.194
-4.5 | -0.42 | 0.00725 | -0.011 | -57.976
-4 | -0.359 | 0.00714 | -0.012 | -50.362
-3.5 | -0.298 | 0.00704 | -0.012 | -42.325
-3 | -0.237 | 0.00697 | -0.013 | -33.958
-2.5 | -0.175 | 0.00694 | -0.014 | -25.207
-2 | -0.113 | 0.00689 | -0.014 | -16.374
-1.5 | -0.051 | 0.00691 | -0.015 | -7.372
-1 | 0.011 | 0.00687 | -0.016 | 1.625
-0.5 | 0.073 | 0.00689 | -0.016 | 10.637
0 | 0.135 | 0.00692 | -0.017 | 19.572
0.5 | 0.198 | 0.0069 | -0.018 | 28.653
1 | 0.259 | 0.00697 | -0.018 | 37.163
1.5 | 0.321 | 0.00707 | -0.019 | 45.352
2 | 0.383 | 0.00716 | -0.02 | 53.443
2.5 | 0.444 | 0.0072 | -0.02 | 61.728
3 | 0.506 | 0.00732 | -0.021 | 69.142
3.5 | 0.567 | 0.0075 | -0.022 | 75.69
4 | 0.629 | 0.00765 | -0.022 | 82.158
4.5 | 0.69 | 0.00781 | -0.023 | 88.336
5 | 0.751 | 0.00802 | -0.024 | 93.555
5.5 | 0.811 | 0.00833 | -0.024 | 97.373
6 | 0.861 | 0.00865 | -0.025 | 99.612
6.5 | 0.916 | 0.00905 | -0.025 | 101.177
7 | 0.969 | 0.00952 | -0.026 | 101.823
7.5 | 1.021 | 0.01027 | -0.026 | 99.376
8 | 1.069 | 0.01157 | -0.027 | 92.424
8.5 | 1.117 | 0.01264 | -0.027 | 88.394
9 | 1.151 | 0.01918 | -0.027 | 59.984
9.5 | 1.196 | 0.02034 | -0.028 | 58.784
10 | 1.238 | 0.02157 | -0.028 | 57.397
10.5 | 1.278 | 0.02299 | -0.029 | 55.574
11 | 1.315 | 0.02449 | -0.029 | 53.686
11.5 | 1.35 | 0.02595 | -0.03 | 51.996
12 | 1.381 | 0.02767 | -0.03 | 49.911
12.5 | 1.409 | 0.02946 | -0.031 | 47.835
13 | 1.434 | 0.03155 | -0.031 | 45.443
13.5 | 1.453 | 0.03371 | -0.032 | 43.111
14 | 1.468 | 0.03614 | -0.032 | 40.612
14.5 | 1.479 | 0.03831 | -0.033 | 38.593
15 | 1.484 | 0.0412 | -0.033 | 36.026
15.5 | 1.486 | 0.04455 | -0.033 | 33.36
16 | 1.483 | 0.04805 | -0.034 | 30.872
16.5 | 1.477 | 0.05174 | -0.034 | 28.548
17 | 1.467 | 0.05619 | -0.034 | 26.105
17.5 | 1.451 | 0.06053 | -0.035 | 23.972
18 | 1.428 | 0.06652 | -0.035 | 21.469
18.5 | 1.405 | 0.07139 | -0.035 | 19.678
19 | 1.374 | 0.07985 | -0.035 | 17.202
19.5 | 1.34 | 0.08916 | -0.035 | 15.028
20 | 1.311 | 0.09406 | -0.035 | 13.943

## 42. Re 1M Mach 0.00 (2)
BIGFOIL.COM POLAR EXPORT
NACA63-218 a=0.2
NACA63-218 a=0.2 |  |  |  | Cl Max: | 1.2933 | at alpha= | 18 | deg
XFOIL ncrit=9 |  |  |  | L/D Max: | 106.07 | at alpha= | 7 | deg
Re: | 1000000 |  |  | Cd Min: | 0.1092 | at alpha= | 20 | deg
Mach: | 0 |  |  | Cl=0 at alpha= | -1.0838 | deg
|  |  |  | @ Cl=0.1, Cd= | 0.0068754
|  |  |  | @ Cl=0.4, Cd= | 0.0070789
|  |  |  | @ Cl=0.6, Cd= | 0.0073982
alpha (deg) | Cl | Cd | Cm | Cl/Cd
-20 | -1.1568 | 0.0981 | -0.0188 | -11.792
-19.5 | -1.1633 | 0.08923 | -0.0237 | -13.0371
-19 | -1.1765 | 0.08023 | -0.0279 | -14.6641
-18.5 | -1.1818 | 0.07255 | -0.0313 | -16.2895
-18 | -1.1809 | 0.06591 | -0.0342 | -17.9169
-17.5 | -1.1776 | 0.0599 | -0.0364 | -19.6594
-17 | -1.1698 | 0.05462 | -0.0382 | -21.4171
-16.5 | -1.1604 | 0.0498 | -0.0396 | -23.3012
-16 | -1.1498 | 0.04534 | -0.0404 | -25.3595
-15.5 | -1.1357 | 0.04143 | -0.0409 | -27.4125
-15 | -1.1184 | 0.03804 | -0.0411 | -29.4006
-14.5 | -1.1181 | 0.03345 | -0.0405 | -33.426
-13.5 | -1.0735 | 0.02765 | -0.041 | -38.8246
-13 | -1.056 | 0.02554 | -0.0387 | -41.3469
-12.5 | -1.0326 | 0.02367 | -0.0369 | -43.6248
-12 | -1.0145 | 0.02155 | -0.0344 | -47.0766
-11.5 | -0.9983 | 0.0195 | -0.0314 | -51.1949
-11 | -0.9733 | 0.01809 | -0.0286 | -53.8032
-10.5 | -0.9476 | 0.01692 | -0.0253 | -56.0047
-10 | -0.9227 | 0.01601 | -0.0212 | -57.6327
-9.5 | -0.8893 | 0.01501 | -0.0184 | -59.2472
-9 | -0.846 | 0.01431 | -0.017 | -59.1195
-8.5 | -0.8025 | 0.01349 | -0.0155 | -59.4885
-8 | -0.7552 | 0.01283 | -0.0146 | -58.862
-7.5 | -0.7068 | 0.01211 | -0.0139 | -58.365
-7 | -0.6579 | 0.01139 | -0.0133 | -57.7612
-6.5 | -0.6078 | 0.01064 | -0.0128 | -57.1241
-6 | -0.5566 | 0.00994 | -0.0126 | -55.996
-5.5 | -0.5062 | 0.00907 | -0.0123 | -55.8104
-5 | -0.4571 | 0.0079 | -0.012 | -57.8608
-4.5 | -0.402 | 0.00744 | -0.0123 | -54.0323
-4 | -0.344 | 0.00721 | -0.0128 | -47.7115
-3.5 | -0.2859 | 0.00707 | -0.0134 | -40.4385
-3 | -0.2268 | 0.007 | -0.0141 | -32.4
-2.5 | -0.1677 | 0.00694 | -0.0147 | -24.1643
-2 | -0.1085 | 0.0069 | -0.0154 | -15.7246
-1.5 | -0.0492 | 0.0069 | -0.0161 | -7.1304
-1 | 0.0099 | 0.00686 | -0.0168 | 1.4431
-0.5 | 0.0695 | 0.00686 | -0.0176 | 10.1312
0 | 0.1288 | 0.00689 | -0.0184 | 18.6938
0.5 | 0.1882 | 0.00689 | -0.0191 | 27.3149
1.5 | 0.3068 | 0.00697 | -0.0206 | 44.0172
2 | 0.3656 | 0.00705 | -0.0213 | 51.8582
2.5 | 0.4251 | 0.0071 | -0.0221 | 59.8732
3 | 0.4833 | 0.00721 | -0.0227 | 67.0319
3.5 | 0.5424 | 0.00725 | -0.0234 | 74.8138
4 | 0.6007 | 0.0074 | -0.024 | 81.1757
4.5 | 0.6584 | 0.00752 | -0.0246 | 87.5532
5 | 0.716 | 0.00765 | -0.0251 | 93.5948
5.5 | 0.7736 | 0.00781 | -0.0256 | 99.0525
6 | 0.83 | 0.00802 | -0.026 | 103.4913
6.5 | 0.8842 | 0.00836 | -0.0261 | 105.7656
7 | 0.9366 | 0.00883 | -0.026 | 106.0702
7.5 | 0.985 | 0.00953 | -0.0253 | 103.3578
8 | 1.0275 | 0.01052 | -0.0239 | 97.6711
8.5 | 1.0646 | 0.01163 | -0.0216 | 91.5391
9 | 1.0921 | 0.01293 | -0.018 | 84.4625
9.5 | 1.105 | 0.01413 | -0.0119 | 78.2024
10 | 1.1141 | 0.01563 | -0.006 | 71.2796
11 | 1.1525 | 0.01969 | -0.0009 | 58.5322
11.5 | 1.1657 | 0.02236 | 0.0016 | 52.1333
12 | 1.1802 | 0.02511 | 0.0036 | 47.0012
12.5 | 1.1955 | 0.02798 | 0.0053 | 42.7269
13 | 1.2115 | 0.03093 | 0.0066 | 39.1691
13.5 | 1.2218 | 0.0345 | 0.0078 | 35.4145
14 | 1.2367 | 0.03788 | 0.0085 | 32.6478
14.5 | 1.2492 | 0.0417 | 0.0089 | 29.9568
15 | 1.2539 | 0.04645 | 0.009 | 26.9946
15.5 | 1.2675 | 0.05053 | 0.0087 | 25.0841
16 | 1.2773 | 0.05518 | 0.0082 | 23.1479
16.5 | 1.28 | 0.06082 | 0.0072 | 21.0457
17 | 1.2814 | 0.06685 | 0.0059 | 19.1683
17.5 | 1.2884 | 0.07239 | 0.0044 | 17.798
18 | 1.2933 | 0.07839 | 0.0025 | 16.4983
18.5 | 1.2928 | 0.08534 | 0 | 15.1488
19 | 1.2823 | 0.09393 | -0.0033 | 13.6517
19.5 | 1.2806 | 0.10149 | -0.0065 | 12.618
20 | 1.2792 | 0.1092 | -0.01 | 11.7143

## 43. Re 1M Mach 0.10 (1)
BIGFOIL.COM POLAR EXPORT
NACA63-218 a=0.2
NACA63-218 a=0.2 |  |  |  | Cl Max: | 1.474 | at alpha= | 15 | deg
JavaFoil+Calcfoil stall+Eppler ext transition |  |  |  | L/D Max: | 101.386 | at alpha= | 7 | deg
Re: | 1000000 |  |  | Cd Min: | 0.00689 | at alpha= | 0 | deg
Mach: | 0.1 |  |  | Cl=0 at alpha= | -1.0887 | deg
|  |  |  | @ Cl=0.1, Cd= | 0.006919
|  |  |  | @ Cl=0.4, Cd= | 0.0071818
|  |  |  | @ Cl=0.6, Cd= | 0.0075874
alpha (deg) | Cl | Cd | Cm | Cl/Cd
-20 | -1.022 | 0.16684 | 0.004 | -6.127
-19.5 | -1.045 | 0.1582 | 0.004 | -6.606
-19 | -1.069 | 0.1478 | 0.004 | -7.23
-18.5 | -1.089 | 0.13902 | 0.003 | -7.832
-18 | -1.11 | 0.12805 | 0.003 | -8.671
-17.5 | -1.13 | 0.11659 | 0.003 | -9.692
-17 | -1.148 | 0.10576 | 0.003 | -10.857
-16.5 | -1.194 | 0.07927 | 0.003 | -15.063
-16 | -1.234 | 0.05793 | 0.002 | -21.304
-15.5 | -1.245 | 0.04837 | 0.002 | -25.736
-15 | -1.25 | 0.0409 | 0.002 | -30.576
-14.5 | -1.244 | 0.03678 | 0.001 | -33.838
-14 | -1.233 | 0.03331 | 0.001 | -37.019
-13.5 | -1.219 | 0.03017 | 0 | -40.391
-13 | -1.198 | 0.02798 | -0.001 | -42.813
-12.5 | -1.172 | 0.02574 | -0.001 | -45.548
-12 | -1.143 | 0.02386 | -0.002 | -47.886
-11.5 | -1.11 | 0.02226 | -0.002 | -49.861
-11 | -1.074 | 0.02069 | -0.003 | -51.933
-10.5 | -1.036 | 0.01925 | -0.003 | -53.833
-10 | -0.995 | 0.01808 | -0.004 | -55.046
-9.5 | -0.952 | 0.01702 | -0.005 | -55.91
-9 | -0.906 | 0.01607 | -0.005 | -56.364
-8.5 | -0.858 | 0.01522 | -0.006 | -56.386
-8 | -0.809 | 0.01444 | -0.006 | -55.986
-7.5 | -0.757 | 0.01373 | -0.007 | -55.164
-7 | -0.704 | 0.01303 | -0.008 | -54.079
-6.5 | -0.65 | 0.01243 | -0.008 | -52.314
-6 | -0.595 | 0.01184 | -0.009 | -50.245
-5.5 | -0.544 | 0.00756 | -0.01 | -71.857
-5 | -0.483 | 0.00738 | -0.01 | -65.473
-4.5 | -0.422 | 0.00725 | -0.011 | -58.252
-4 | -0.361 | 0.00714 | -0.012 | -50.583
-3.5 | -0.3 | 0.00709 | -0.012 | -42.266
-3 | -0.238 | 0.00701 | -0.013 | -33.941
-2.5 | -0.176 | 0.00697 | -0.014 | -25.21
-2 | -0.113 | 0.0069 | -0.014 | -16.441
-1.5 | -0.051 | 0.00692 | -0.015 | -7.405
-1 | 0.011 | 0.00691 | -0.016 | 1.623
-0.5 | 0.074 | 0.00694 | -0.016 | 10.619
0 | 0.136 | 0.00689 | -0.017 | 19.765
0.5 | 0.199 | 0.00694 | -0.018 | 28.613
1 | 0.26 | 0.00703 | -0.018 | 37.01
1.5 | 0.322 | 0.00711 | -0.019 | 45.339
2 | 0.385 | 0.00716 | -0.02 | 53.709
2.5 | 0.447 | 0.00725 | -0.02 | 61.6
3 | 0.508 | 0.00732 | -0.021 | 69.423
3.5 | 0.57 | 0.00751 | -0.022 | 75.978
4 | 0.632 | 0.00767 | -0.022 | 82.402
4.5 | 0.693 | 0.00782 | -0.023 | 88.693
5 | 0.754 | 0.00804 | -0.024 | 93.767
5.5 | 0.809 | 0.00812 | -0.024 | 99.655
6 | 0.865 | 0.0087 | -0.025 | 99.369
6.5 | 0.919 | 0.00911 | -0.025 | 100.908
7 | 0.973 | 0.0096 | -0.026 | 101.386
7.5 | 1.025 | 0.01041 | -0.026 | 98.466
8 | 1.073 | 0.01175 | -0.027 | 91.328
8.5 | 1.121 | 0.01281 | -0.027 | 87.572
9 | 1.155 | 0.01944 | -0.027 | 59.392
9.5 | 1.199 | 0.02059 | -0.028 | 58.263
10 | 1.242 | 0.02185 | -0.028 | 56.819
10.5 | 1.281 | 0.02331 | -0.029 | 54.955
11 | 1.318 | 0.02486 | -0.029 | 53.009
11.5 | 1.351 | 0.02635 | -0.03 | 51.287
12 | 1.382 | 0.02813 | -0.03 | 49.131
12.5 | 1.409 | 0.0301 | -0.031 | 46.808
13 | 1.432 | 0.03213 | -0.031 | 44.58
13.5 | 1.45 | 0.03434 | -0.032 | 42.222
14 | 1.462 | 0.03688 | -0.032 | 39.655
14.5 | 1.47 | 0.03943 | -0.033 | 37.292
15 | 1.474 | 0.04217 | -0.033 | 34.955
15.5 | 1.472 | 0.04562 | -0.033 | 32.269
16 | 1.467 | 0.04917 | -0.034 | 29.835
16.5 | 1.457 | 0.05335 | -0.034 | 27.305
17 | 1.442 | 0.05805 | -0.034 | 24.841
17.5 | 1.422 | 0.06271 | -0.035 | 22.673
18 | 1.394 | 0.06938 | -0.035 | 20.094
18.5 | 1.366 | 0.07479 | -0.035 | 18.259
19 | 1.332 | 0.08207 | -0.035 | 16.233
19.5 | 1.288 | 0.09601 | -0.035 | 13.411
20 | 1.254 | 0.10195 | -0.035 | 12.299

## 44. Re 1M Mach 0.10 (2)
BIGFOIL.COM POLAR EXPORT
NACA63-218 a=0.2
NACA63-218 a=0.2 |  |  |  | Cl Max: | 1.2813 | at alpha= | 18 | deg
XFOIL ncrit=9 |  |  |  | L/D Max: | 105.54 | at alpha= | 6.5 | deg
Re: | 1000000 |  |  | Cd Min: | 0.11355 | at alpha= | 20 | deg
Mach: | 0.1 |  |  | Cl=0 at alpha= | -1.084 | deg
|  |  |  | @ Cl=0.1, Cd= | 0.0069
|  |  |  | @ Cl=0.4, Cd= | 0.0071114
|  |  |  | @ Cl=0.6, Cd= | 0.007419
alpha (deg) | Cl | Cd | Cm | Cl/Cd
-20 | -1.1297 | 0.10475 | -0.0161 | -10.7847
-19.5 | -1.1403 | 0.09493 | -0.0217 | -12.012
-19 | -1.1518 | 0.08561 | -0.0265 | -13.454
-18.5 | -1.1628 | 0.07693 | -0.0305 | -15.115
-18 | -1.1648 | 0.06969 | -0.0338 | -16.714
-17.5 | -1.1632 | 0.06322 | -0.0364 | -18.3992
-17 | -1.1573 | 0.0575 | -0.0385 | -20.127
-16.5 | -1.1491 | 0.05234 | -0.0401 | -21.9545
-16 | -1.1402 | 0.04754 | -0.0412 | -23.984
-15.5 | -1.1274 | 0.04333 | -0.0418 | -26.0189
-15 | -1.1117 | 0.03962 | -0.0421 | -28.0591
-14.5 | -1.1076 | 0.03522 | -0.0418 | -31.448
-14 | -1.0969 | 0.03154 | -0.0412 | -34.7781
-13.5 | -1.0676 | 0.02876 | -0.0425 | -37.121
-13 | -1.051 | 0.0265 | -0.0402 | -39.6604
-12.5 | -1.0287 | 0.02447 | -0.0384 | -42.0392
-12 | -1.006 | 0.02253 | -0.0363 | -44.6516
-11.5 | -0.9941 | 0.0201 | -0.0331 | -49.4577
-11 | -0.9698 | 0.01855 | -0.0304 | -52.2803
-10.5 | -0.9442 | 0.01726 | -0.0273 | -54.7045
-10 | -0.9165 | 0.01631 | -0.0237 | -56.1925
-9 | -0.8488 | 0.01445 | -0.0179 | -58.7405
-8.5 | -0.8054 | 0.01363 | -0.0163 | -59.0902
-8 | -0.758 | 0.01298 | -0.0153 | -58.3975
-7.5 | -0.7099 | 0.01223 | -0.0144 | -58.0458
-7 | -0.6612 | 0.01148 | -0.0137 | -57.5958
-6.5 | -0.6109 | 0.01074 | -0.0132 | -56.8808
-6 | -0.5593 | 0.01004 | -0.0129 | -55.7072
-5.5 | -0.5088 | 0.00917 | -0.0126 | -55.4853
-5 | -0.4597 | 0.00797 | -0.0122 | -57.6788
-4.5 | -0.4045 | 0.00746 | -0.0124 | -54.2225
-4 | -0.3462 | 0.00724 | -0.0129 | -47.8177
-3.5 | -0.2877 | 0.00709 | -0.0135 | -40.5783
-3 | -0.2283 | 0.00702 | -0.0142 | -32.5214
-2.5 | -0.1687 | 0.00695 | -0.0148 | -24.2734
-2 | -0.1093 | 0.00693 | -0.0155 | -15.772
-1.5 | -0.0495 | 0.00691 | -0.0162 | -7.1635
-1 | 0.01 | 0.00689 | -0.0169 | 1.4514
-0.5 | 0.0701 | 0.00689 | -0.0177 | 10.1742
0 | 0.1296 | 0.00691 | -0.0184 | 18.7554
0.5 | 0.1895 | 0.00691 | -0.0192 | 27.424
1 | 0.2491 | 0.00699 | -0.02 | 35.6366
1.5 | 0.3088 | 0.00699 | -0.0207 | 44.1774
2 | 0.3679 | 0.00709 | -0.0214 | 51.89
2.5 | 0.4278 | 0.00713 | -0.0222 | 60
3 | 0.4865 | 0.00723 | -0.0228 | 67.2891
3.5 | 0.5459 | 0.00729 | -0.0235 | 74.8834
4 | 0.6046 | 0.00743 | -0.0241 | 81.3728
4.5 | 0.6626 | 0.00755 | -0.0246 | 87.7616
5 | 0.7205 | 0.0077 | -0.0251 | 93.5714
5.5 | 0.7785 | 0.00786 | -0.0256 | 99.0458
6 | 0.8352 | 0.00808 | -0.026 | 103.3663
6.5 | 0.8897 | 0.00843 | -0.026 | 105.5397
7 | 0.942 | 0.00893 | -0.0258 | 105.4871
8.5 | 1.0677 | 0.01184 | -0.0208 | 90.1774
9 | 1.0927 | 0.01317 | -0.0167 | 82.9689
9.5 | 1.1014 | 0.01446 | -0.01 | 76.1687
10 | 1.1109 | 0.01607 | -0.0044 | 69.1288
10.5 | 1.1352 | 0.01793 | -0.0025 | 63.3129
11 | 1.1499 | 0.02038 | 0.0003 | 56.423
11.5 | 1.1623 | 0.02319 | 0.0027 | 50.1207
12 | 1.1772 | 0.02601 | 0.0047 | 45.2595
12.5 | 1.19 | 0.02915 | 0.0064 | 40.8233
13 | 1.2068 | 0.03212 | 0.0076 | 37.5716
13.5 | 1.2145 | 0.03604 | 0.0087 | 33.6987
14 | 1.2315 | 0.03938 | 0.0093 | 31.2722
14.5 | 1.2423 | 0.04345 | 0.0096 | 28.5915
15 | 1.248 | 0.04827 | 0.0096 | 25.8546
15.5 | 1.2601 | 0.05263 | 0.0092 | 23.9426
16 | 1.2687 | 0.05753 | 0.0086 | 22.0528
16.5 | 1.2669 | 0.06386 | 0.0073 | 19.8387
17 | 1.2722 | 0.0696 | 0.0059 | 18.2787
17.5 | 1.2774 | 0.07551 | 0.0042 | 16.917
18 | 1.2813 | 0.08182 | 0.0022 | 15.66
18.5 | 1.2778 | 0.08932 | -0.0006 | 14.3059
19 | 1.2662 | 0.0983 | -0.0042 | 12.881
19.5 | 1.2675 | 0.10557 | -0.0074 | 12.0063
20 | 1.2654 | 0.11355 | -0.0112 | 11.144

## 45. Re 1M Mach 0.25 (1)
BIGFOIL.COM POLAR EXPORT
NACA63-218 a=0.2
NACA63-218 a=0.2 |  |  |  | Cl Max: | 1.415 | at alpha= | 13.5 | deg
JavaFoil+Calcfoil stall+Eppler ext transition |  |  |  | L/D Max: | 98.206 | at alpha= | 6.5 | deg
Re: | 1000000 |  |  | Cd Min: | 0.00699 | at alpha= | -1.5 | deg
Mach: | 0.25 |  |  | Cl=0 at alpha= | -1.0923 | deg
|  |  |  | @ Cl=0.1, Cd= | 0.0070125
|  |  |  | @ Cl=0.4, Cd= | 0.0073139
|  |  |  | @ Cl=0.6, Cd= | 0.00774
alpha (deg) | Cl | Cd | Cm | Cl/Cd
-18.5 | -0.817 | 0.16496 | 0.003 | -4.953
-18 | -0.867 | 0.15791 | 0.002 | -5.491
-17.5 | -0.913 | 0.14699 | 0.002 | -6.212
-17 | -0.953 | 0.13787 | 0.002 | -6.914
-16.5 | -0.989 | 0.12798 | 0.002 | -7.727
-16 | -1.016 | 0.11862 | 0.002 | -8.564
-15.5 | -1.035 | 0.10849 | 0.001 | -9.54
-15 | -1.057 | 0.09437 | 0.001 | -11.205
-14.5 | -1.143 | 0.0526 | 0.001 | -21.739
-14 | -1.162 | 0.04302 | 0.001 | -27.005
-13.5 | -1.169 | 0.03646 | 0 | -32.071
-13 | -1.165 | 0.03245 | -0.001 | -35.898
-12.5 | -1.15 | 0.02926 | -0.001 | -39.308
-12 | -1.13 | 0.02687 | -0.002 | -42.037
-11.5 | -1.104 | 0.02465 | -0.002 | -44.8
-11 | -1.075 | 0.02261 | -0.003 | -47.547
-10.5 | -1.041 | 0.02102 | -0.003 | -49.519
-10 | -1.004 | 0.0195 | -0.004 | -51.477
-9.5 | -0.963 | 0.01825 | -0.005 | -52.74
-9 | -0.919 | 0.01718 | -0.005 | -53.461
-8.5 | -0.872 | 0.01616 | -0.006 | -53.947
-8 | -0.823 | 0.01523 | -0.007 | -54.056
-7.5 | -0.772 | 0.01444 | -0.007 | -53.448
-7 | -0.719 | 0.01365 | -0.008 | -52.648
-6.5 | -0.664 | 0.01299 | -0.009 | -51.115
-6 | -0.608 | 0.01231 | -0.009 | -49.358
-5.5 | -0.558 | 0.00774 | -0.01 | -72.036
-5 | -0.496 | 0.00755 | -0.011 | -65.751
-4.5 | -0.434 | 0.00736 | -0.011 | -58.919
-4 | -0.371 | 0.00727 | -0.012 | -51.049
-3.5 | -0.308 | 0.00718 | -0.013 | -42.874
-3 | -0.244 | 0.00711 | -0.013 | -34.355
-2.5 | -0.181 | 0.00705 | -0.014 | -25.591
-2 | -0.117 | 0.00702 | -0.015 | -16.6
-1.5 | -0.053 | 0.00699 | -0.015 | -7.528
-1 | 0.012 | 0.00699 | -0.016 | 1.649
-0.5 | 0.076 | 0.00702 | -0.017 | 10.788
0 | 0.14 | 0.007 | -0.017 | 19.973
0.5 | 0.204 | 0.00706 | -0.018 | 28.916
1 | 0.267 | 0.00711 | -0.019 | 37.591
1.5 | 0.331 | 0.00722 | -0.02 | 45.913
2 | 0.395 | 0.00731 | -0.02 | 54.06
2.5 | 0.459 | 0.00736 | -0.021 | 62.353
3 | 0.522 | 0.00747 | -0.022 | 69.93
3.5 | 0.586 | 0.0077 | -0.022 | 76.122
4 | 0.649 | 0.00788 | -0.023 | 82.39
4.5 | 0.712 | 0.00805 | -0.024 | 88.494
5 | 0.768 | 0.00783 | -0.024 | 98.139
5.5 | 0.826 | 0.00871 | -0.025 | 94.891
6 | 0.884 | 0.00908 | -0.025 | 97.261
6.5 | 0.94 | 0.00957 | -0.026 | 98.206
7 | 0.994 | 0.01021 | -0.026 | 97.345
7.5 | 1.044 | 0.01145 | -0.027 | 91.247
8 | 1.094 | 0.01264 | -0.027 | 86.57
8.5 | 1.129 | 0.01951 | -0.027 | 57.855
9 | 1.176 | 0.02075 | -0.028 | 56.663
9.5 | 1.219 | 0.02213 | -0.029 | 55.086
10 | 1.259 | 0.02361 | -0.029 | 53.309
10.5 | 1.295 | 0.02516 | -0.03 | 51.491
11 | 1.327 | 0.02709 | -0.03 | 48.998
11.5 | 1.355 | 0.02904 | -0.031 | 46.677
12 | 1.38 | 0.03088 | -0.031 | 44.679
12.5 | 1.398 | 0.03327 | -0.032 | 42.008
13 | 1.411 | 0.03576 | -0.032 | 39.466
13.5 | 1.415 | 0.03873 | -0.032 | 36.54
14 | 1.411 | 0.04176 | -0.033 | 33.796
14.5 | 1.399 | 0.04596 | -0.033 | 30.439
15 | 1.38 | 0.04997 | -0.033 | 27.618
15.5 | 1.354 | 0.05455 | -0.034 | 24.822
16 | 1.318 | 0.06098 | -0.034 | 21.611
16.5 | 1.276 | 0.06764 | -0.034 | 18.857
17 | 1.216 | 0.08128 | -0.033 | 14.959
17.5 | 1.139 | 0.10137 | -0.032 | 11.241
18 | 1.045 | 0.13352 | -0.028 | 7.824
18.5 | 0.966 | 0.15879 | -0.025 | 6.083

## 46. Re 1M Mach 0.25 (2)
BIGFOIL.COM POLAR EXPORT
NACA63-218 a=0.2
NACA63-218 a=0.2 |  |  |  | Cl Max: | 1.2181 | at alpha= | 17 | deg
XFOIL ncrit=9 |  |  |  | L/D Max: | 104.937 | at alpha= | 6.5 | deg
Re: | 1000000 |  |  | Cd Min: | 0.16041 | at alpha= | -20 | deg
Mach: | 0.25 |  |  | Cl=0 at alpha= | -1.0872 | deg
|  |  |  | @ Cl=0.1, Cd= | 0.0070144
|  |  |  | @ Cl=0.4, Cd= | 0.0072313
|  |  |  | @ Cl=0.6, Cd= | 0.0075444
alpha (deg) | Cl | Cd | Cm | Cl/Cd
-20 | -0.8979 | 0.16041 | 0.0158 | -5.5975
-19.5 | -0.9578 | 0.13823 | 0.001 | -6.929
-19 | -0.9968 | 0.12167 | -0.0099 | -8.1927
-18.5 | -1.0281 | 0.10748 | -0.0188 | -9.5655
-18 | -1.0457 | 0.09615 | -0.0256 | -10.8757
-17.5 | -1.0604 | 0.08577 | -0.0314 | -12.3633
-17 | -1.0679 | 0.07686 | -0.036 | -13.8941
-16.5 | -1.072 | 0.06893 | -0.0398 | -15.552
-16 | -1.0737 | 0.06173 | -0.0427 | -17.3935
-15.5 | -1.0716 | 0.05537 | -0.0447 | -19.3534
-15 | -1.0649 | 0.04987 | -0.0461 | -21.3535
-14.5 | -1.0543 | 0.04504 | -0.0469 | -23.4081
-13.5 | -1.0307 | 0.03572 | -0.049 | -28.855
-13 | -1.0192 | 0.03249 | -0.0472 | -31.3697
-12.5 | -1.0015 | 0.02962 | -0.0456 | -33.8116
-12 | -0.982 | 0.02697 | -0.0438 | -36.4108
-11.5 | -0.9636 | 0.02435 | -0.0417 | -39.5729
-11 | -0.95 | 0.02162 | -0.0389 | -43.9408
-10.5 | -0.9265 | 0.01967 | -0.0361 | -47.1022
-10 | -0.8987 | 0.01813 | -0.0333 | -49.5698
-9.5 | -0.8773 | 0.01655 | -0.0292 | -53.0091
-9 | -0.8559 | 0.01541 | -0.0241 | -55.5419
-8.5 | -0.8154 | 0.01458 | -0.0216 | -55.9259
-8 | -0.7735 | 0.01365 | -0.0193 | -56.6667
-7.5 | -0.726 | 0.01288 | -0.0177 | -56.3665
-7 | -0.6763 | 0.01212 | -0.0165 | -55.8003
-6.5 | -0.6267 | 0.01129 | -0.0155 | -55.5093
-6 | -0.5746 | 0.01051 | -0.0148 | -54.6717
-5.5 | -0.5223 | 0.00968 | -0.0142 | -53.9566
-5 | -0.4724 | 0.00849 | -0.0135 | -55.6419
-4.5 | -0.4181 | 0.00764 | -0.0134 | -54.7251
-3.5 | -0.2976 | 0.0072 | -0.0142 | -41.3333
-3 | -0.2363 | 0.00713 | -0.0148 | -33.1417
-2.5 | -0.1744 | 0.00706 | -0.0154 | -24.7025
-2 | -0.1129 | 0.00703 | -0.0161 | -16.0597
-1.5 | -0.0511 | 0.007 | -0.0168 | -7.3
-1 | 0.0108 | 0.00701 | -0.0175 | 1.5407
-0.5 | 0.0727 | 0.00701 | -0.0183 | 10.3709
0 | 0.1344 | 0.00702 | -0.019 | 19.1453
1 | 0.258 | 0.00709 | -0.0205 | 36.3893
1.5 | 0.3197 | 0.00713 | -0.0213 | 44.8387
2 | 0.3814 | 0.00721 | -0.022 | 52.8988
2.5 | 0.4425 | 0.00728 | -0.0226 | 60.783
3 | 0.5041 | 0.00735 | -0.0233 | 68.585
3.5 | 0.5649 | 0.00751 | -0.0239 | 75.2197
4 | 0.6262 | 0.00757 | -0.0245 | 82.7213
4.5 | 0.6867 | 0.00771 | -0.025 | 89.0661
5 | 0.7467 | 0.00789 | -0.0253 | 94.6388
5.5 | 0.8062 | 0.00809 | -0.0256 | 99.6539
6 | 0.8649 | 0.00833 | -0.0257 | 103.8295
6.5 | 0.9203 | 0.00877 | -0.0254 | 104.9373
7.5 | 1.0179 | 0.01032 | -0.0229 | 98.6337
8 | 1.0541 | 0.01152 | -0.02 | 91.5017
8.5 | 1.0778 | 0.0129 | -0.0152 | 83.5504
9 | 1.0806 | 0.01455 | -0.0076 | 74.268
9.5 | 1.0887 | 0.01657 | -0.0021 | 65.7031
10 | 1.0971 | 0.01877 | 0.0029 | 58.4497
11 | 1.1312 | 0.02472 | 0.0061 | 45.7605
11.5 | 1.1422 | 0.02811 | 0.0082 | 40.6332
12 | 1.1555 | 0.0315 | 0.0098 | 36.6825
12.5 | 1.1685 | 0.03514 | 0.0111 | 33.2527
13 | 1.1778 | 0.03934 | 0.012 | 29.939
13.5 | 1.1893 | 0.04359 | 0.0125 | 27.2838
14 | 1.1996 | 0.04816 | 0.0126 | 24.9086
14.5 | 1.2003 | 0.05392 | 0.0123 | 22.2608
15 | 1.2116 | 0.05885 | 0.0117 | 20.5879
15.5 | 1.2175 | 0.06455 | 0.0107 | 18.8613
16 | 1.2146 | 0.07155 | 0.009 | 16.9755
16.5 | 1.2163 | 0.07827 | 0.007 | 15.5398
17 | 1.2181 | 0.08524 | 0.0047 | 14.2902
17.5 | 1.2174 | 0.09278 | 0.0019 | 13.1214
18 | 1.2128 | 0.10111 | -0.0016 | 11.9949
18.5 | 1.2036 | 0.11032 | -0.0058 | 10.9101
19 | 1.2019 | 0.1187 | -0.0099 | 10.1255
19.5 | 1.1991 | 0.12738 | -0.0144 | 9.4136
20 | 1.1946 | 0.13648 | -0.0195 | 8.7529

## 47. Re 1M Mach 0.50 (1)
BIGFOIL.COM POLAR EXPORT
NACA63-218 a=0.2
NACA63-218 a=0.2 |  |  |  | Cl Max: | 1.24 | at alpha= | 9.5 | deg
JavaFoil+Calcfoil stall+Eppler ext transition |  |  |  | L/D Max: | 86.308 | at alpha= | 6 | deg
Re: | 1000000 |  |  | Cd Min: | 0.00737 | at alpha= | -1.5 | deg
Mach: | 0.5 |  |  | Cl=0 at alpha= | -1.0903 | deg
|  |  |  | @ Cl=0.1, Cd= | 0.0074563
|  |  |  | @ Cl=0.4, Cd= | 0.007828
|  |  |  | @ Cl=0.6, Cd= | 0.0085219
alpha (deg) | Cl | Cd | Cm | Cl/Cd
-20 | -1.066 | 0.20433 | 0.005 | -5.218
-19.5 | -1.039 | 0.19725 | 0.004 | -5.266
-19 | -1.012 | 0.19465 | 0.004 | -5.197
-18.5 | -0.984 | 0.18778 | 0.004 | -5.241
-18 | -0.955 | 0.1806 | 0.003 | -5.286
-17.5 | -0.927 | 0.17268 | 0.003 | -5.367
-17 | -0.899 | 0.16968 | 0.002 | -5.3
-16.5 | -0.872 | 0.16485 | 0.002 | -5.288
-16 | -0.842 | 0.15754 | 0.002 | -5.347
-15.5 | -0.814 | 0.15499 | 0.001 | -5.254
-15 | -0.787 | 0.15074 | 0.001 | -5.218
-14.5 | -0.759 | 0.14182 | 0.001 | -5.353
-14 | -0.729 | 0.13475 | 0 | -5.413
-13.5 | -0.702 | 0.13041 | 0 | -5.38
-13 | -0.674 | 0.12146 | 0 | -5.548
-12.5 | -0.646 | 0.12059 | -0.001 | -5.358
-12 | -0.617 | 0.11616 | -0.001 | -5.31
-11.5 | -0.589 | 0.11226 | -0.001 | -5.246
-11 | -0.561 | 0.10313 | -0.002 | -5.442
-10.5 | -0.532 | 0.09559 | -0.002 | -5.57
-10 | -0.578 | 0.07403 | -0.002 | -7.807
-9.5 | -0.87 | 0.0297 | -0.005 | -29.292
-9 | -0.901 | 0.02453 | -0.006 | -36.736
-8.5 | -0.89 | 0.0218 | -0.006 | -40.848
-8 | -0.861 | 0.01993 | -0.007 | -43.223
-7.5 | -0.821 | 0.0184 | -0.008 | -44.588
-7 | -0.772 | 0.01709 | -0.009 | -45.182
-6.5 | -0.719 | 0.01595 | -0.009 | -45.055
-6 | -0.661 | 0.01492 | -0.01 | -44.32
-5.5 | -0.6 | 0.01389 | -0.011 | -43.209
-5 | -0.551 | 0.00828 | -0.012 | -66.602
-4.5 | -0.483 | 0.00799 | -0.013 | -60.417
-4 | -0.414 | 0.00783 | -0.013 | -52.852
-3.5 | -0.343 | 0.00765 | -0.014 | -44.877
-3 | -0.273 | 0.00751 | -0.015 | -36.308
-2.5 | -0.202 | 0.00746 | -0.016 | -27.042
-2 | -0.13 | 0.00738 | -0.017 | -17.645
-1.5 | -0.059 | 0.00737 | -0.017 | -7.991
-1 | 0.013 | 0.00737 | -0.018 | 1.747
-0.5 | 0.085 | 0.00745 | -0.019 | 11.361
0 | 0.156 | 0.00748 | -0.02 | 20.904
0.5 | 0.228 | 0.00749 | -0.02 | 30.474
1 | 0.299 | 0.00761 | -0.021 | 39.239
1.5 | 0.37 | 0.00779 | -0.022 | 47.514
2 | 0.441 | 0.00788 | -0.023 | 55.995
2.5 | 0.508 | 0.00777 | -0.023 | 65.337
3 | 0.575 | 0.00843 | -0.024 | 68.282
3.5 | 0.643 | 0.00868 | -0.024 | 74.053
4 | 0.71 | 0.00902 | -0.025 | 78.719
4.5 | 0.777 | 0.00944 | -0.026 | 82.226
5 | 0.842 | 0.00989 | -0.026 | 85.162
5.5 | 0.905 | 0.01049 | -0.027 | 86.289
6 | 0.966 | 0.01119 | -0.028 | 86.308
6.5 | 1.024 | 0.0123 | -0.028 | 83.304
7 | 1.077 | 0.01415 | -0.029 | 76.1
7.5 | 1.128 | 0.01577 | -0.029 | 71.517
8 | 1.16 | 0.02431 | -0.03 | 47.735
8.5 | 1.2 | 0.02633 | -0.03 | 45.567
9 | 1.23 | 0.02883 | -0.031 | 42.68
9.5 | 1.24 | 0.03169 | -0.031 | 39.126
10 | 1.22 | 0.03516 | -0.032 | 34.714
10.5 | 1.132 | 0.04009 | -0.032 | 28.227
11 | 0.681 | 0.09196 | -0.015 | 7.406
11.5 | 0.708 | 0.10399 | -0.015 | 6.812
12 | 0.737 | 0.11618 | -0.016 | 6.343
12.5 | 0.764 | 0.11946 | -0.017 | 6.399
13 | 0.792 | 0.12346 | -0.017 | 6.415
13.5 | 0.821 | 0.12899 | -0.019 | 6.364
14 | 0.848 | 0.13492 | -0.019 | 6.287
14.5 | 0.877 | 0.14103 | -0.021 | 6.219

## 48. Re 1M Mach 0.50 (2)
BIGFOIL.COM POLAR EXPORT
NACA63-218 a=0.2
NACA63-218 a=0.2 |  |  |  | Cl Max: | 1.0657 | at alpha= | 12.5 | deg
XFOIL ncrit=9 |  |  |  | L/D Max: | 99.6251 | at alpha= | 6 | deg
Re: | 1000000 |  |  | Cd Min: | 0.24791 | at alpha= | -20 | deg
Mach: | 0.5 |  |  | Cl=0 at alpha= | -1.0975 | deg
|  |  |  | @ Cl=0.1, Cd= | 0.0075722
|  |  |  | @ Cl=0.4, Cd= | 0.0078323
|  |  |  | @ Cl=0.6, Cd= | 0.0081771
alpha (deg) | Cl | Cd | Cm | Cl/Cd
-20 | -0.7292 | 0.24791 | 0.0587 | -2.9414
-19 | -0.6916 | 0.2287 | 0.0472 | -3.024
-18.5 | -0.673 | 0.2193 | 0.0415 | -3.0689
-18 | -0.6641 | 0.20631 | 0.0341 | -3.2189
-17.5 | -0.6446 | 0.19811 | 0.029 | -3.2537
-17 | -0.6256 | 0.18977 | 0.0238 | -3.2966
-16 | -0.5983 | 0.17058 | 0.0122 | -3.5074
-15.5 | -0.6099 | 0.15574 | 0.0045 | -3.9161
-15 | -0.6311 | 0.13985 | -0.0048 | -4.5127
-14.5 | -0.6536 | 0.12481 | -0.0141 | -5.2368
-14 | -0.7029 | 0.10582 | -0.0269 | -6.6424
-13.5 | -0.7416 | 0.09007 | -0.0377 | -8.2336
-13 | -0.7756 | 0.07638 | -0.0467 | -10.1545
-12.5 | -0.8027 | 0.06494 | -0.0534 | -12.3606
-12 | -0.8221 | 0.05549 | -0.0576 | -14.8153
-11.5 | -0.8315 | 0.04785 | -0.0598 | -17.3772
-11 | -0.8306 | 0.04175 | -0.0603 | -19.8946
-10.5 | -0.8234 | 0.0367 | -0.0594 | -22.436
-10 | -0.81 | 0.0325 | -0.0576 | -24.9231
-9.5 | -0.7929 | 0.02882 | -0.0552 | -27.5121
-9 | -0.7816 | 0.02509 | -0.0524 | -31.1519
-8.5 | -0.7612 | 0.02205 | -0.0493 | -34.5215
-8 | -0.7353 | 0.01952 | -0.0459 | -37.6691
-7.5 | -0.7141 | 0.01705 | -0.0418 | -41.8827
-6.5 | -0.6618 | 0.01388 | -0.0311 | -47.6801
-6 | -0.6204 | 0.01278 | -0.0269 | -48.5446
-5.5 | -0.5716 | 0.01171 | -0.0238 | -48.813
-5 | -0.5192 | 0.01067 | -0.0214 | -48.6598
-4.5 | -0.4674 | 0.00931 | -0.0193 | -50.2041
-4 | -0.4113 | 0.00811 | -0.0178 | -50.7152
-3.5 | -0.3422 | 0.00781 | -0.0177 | -43.8156
-3 | -0.2713 | 0.00768 | -0.0179 | -35.3255
-2.5 | -0.1999 | 0.00762 | -0.0183 | -26.2336
-2 | -0.1286 | 0.00757 | -0.0188 | -16.9881
-1.5 | -0.0578 | 0.00757 | -0.0193 | -7.6354
-1 | 0.014 | 0.00757 | -0.0201 | 1.8494
-0.5 | 0.0846 | 0.00757 | -0.0207 | 11.1757
0 | 0.156 | 0.00758 | -0.0215 | 20.5805
0.5 | 0.2267 | 0.00765 | -0.0222 | 29.634
1 | 0.2978 | 0.00768 | -0.0229 | 38.776
1.5 | 0.3683 | 0.00781 | -0.0235 | 47.1575
2 | 0.4394 | 0.00786 | -0.0241 | 55.9033
2.5 | 0.5095 | 0.008 | -0.0245 | 63.6875
3 | 0.5806 | 0.00813 | -0.025 | 71.4145
3.5 | 0.6506 | 0.0083 | -0.0251 | 78.3855
4 | 0.7199 | 0.0085 | -0.025 | 84.6941
4.5 | 0.789 | 0.00873 | -0.0248 | 90.378
5 | 0.8566 | 0.00901 | -0.0241 | 95.0721
5.5 | 0.9229 | 0.00934 | -0.0231 | 98.8116
6 | 0.9833 | 0.00987 | -0.0211 | 99.6251
6.5 | 1.0275 | 0.01086 | -0.017 | 94.6133
7 | 1.0415 | 0.01233 | -0.009 | 84.4688
7.5 | 1.0448 | 0.01485 | -0.0017 | 70.3569
8 | 1.0428 | 0.01824 | 0.0044 | 57.1711
8.5 | 1.0369 | 0.02227 | 0.0097 | 46.5604
9 | 1.0347 | 0.02641 | 0.0139 | 39.1783
9.5 | 1.0344 | 0.03073 | 0.0174 | 33.6609
10 | 1.0334 | 0.03527 | 0.0205 | 29.2997
10.5 | 1.047 | 0.04067 | 0.0193 | 25.7438
11 | 1.0529 | 0.04603 | 0.02 | 22.8742
11.5 | 1.0587 | 0.05175 | 0.0203 | 20.458
12 | 1.0605 | 0.05809 | 0.02 | 18.2562
12.5 | 1.0657 | 0.0645 | 0.0192 | 16.5225
13 | 1.0645 | 0.07185 | 0.0177 | 14.8156
13.5 | 1.0647 | 0.07941 | 0.0157 | 13.4076
14 | 1.0639 | 0.08743 | 0.0132 | 12.1686
14.5 | 1.0602 | 0.09616 | 0.0099 | 11.0254
15 | 1.0547 | 0.10545 | 0.0058 | 10.0019
15.5 | 1.0488 | 0.11526 | 0.0011 | 9.0994
16 | 1.0393 | 0.12595 | -0.0048 | 8.2517
16.5 | 1.0276 | 0.1374 | -0.0116 | 7.4789
17 | 1.0116 | 0.14993 | -0.0197 | 6.7471
17.5 | 0.9906 | 0.16394 | -0.0292 | 6.0425

## 49. Re 2M Mach 0.00 (1)
BIGFOIL.COM POLAR EXPORT
NACA63-218 a=0.2
NACA63-218 a=0.2 |  |  |  | Cl Max: | 1.497 | at alpha= | 15.5 | deg
JavaFoil+Calcfoil stall+Eppler ext transition |  |  |  | L/D Max: | 120.316 | at alpha= | 6.5 | deg
Re: | 2000000 |  |  | Cd Min: | 0.00613 | at alpha= | -0.5 | deg
Mach: | 0 |  |  | Cl=0 at alpha= | -1.0887 | deg
|  |  |  | @ Cl=0.1, Cd= | 0.0061431
|  |  |  | @ Cl=0.4, Cd= | 0.0063723
|  |  |  | @ Cl=0.6, Cd= | 0.0067052
alpha (deg) | Cl | Cd | Cm | Cl/Cd
-20 | -1.103 | 0.12297 | 0.005 | -8.97
-19.5 | -1.144 | 0.10119 | 0.005 | -11.308
-19 | -1.181 | 0.08427 | 0.005 | -14.016
-18.5 | -1.212 | 0.07188 | 0.005 | -16.862
-18 | -1.236 | 0.0631 | 0.004 | -19.584
-17.5 | -1.256 | 0.05549 | 0.004 | -22.645
-17 | -1.275 | 0.04824 | 0.003 | -26.425
-16.5 | -1.286 | 0.04325 | 0.003 | -29.737
-16 | -1.29 | 0.03909 | 0.002 | -32.996
-15.5 | -1.286 | 0.03562 | 0.002 | -36.1
-15 | -1.28 | 0.03184 | 0.002 | -40.206
-14.5 | -1.269 | 0.02901 | 0.001 | -43.743
-14 | -1.253 | 0.02683 | 0.001 | -46.716
-13.5 | -1.235 | 0.02471 | 0 | -49.979
-13 | -1.212 | 0.02307 | -0.001 | -52.517
-12.5 | -1.184 | 0.02137 | -0.001 | -55.38
-12 | -1.152 | 0.01991 | -0.002 | -57.858
-11.5 | -1.118 | 0.01866 | -0.002 | -59.903
-11 | -1.081 | 0.01734 | -0.003 | -62.362
-10.5 | -1.042 | 0.01622 | -0.003 | -64.265
-10 | -1 | 0.01527 | -0.004 | -65.499
-9.5 | -0.956 | 0.01442 | -0.005 | -66.283
-9 | -0.91 | 0.01367 | -0.005 | -66.555
-8.5 | -0.862 | 0.01298 | -0.006 | -66.385
-8 | -0.812 | 0.01234 | -0.006 | -65.778
-7.5 | -0.76 | 0.01181 | -0.007 | -64.374
-7 | -0.707 | 0.01125 | -0.008 | -62.843
-6.5 | -0.653 | 0.01018 | -0.008 | -64.18
-6 | -0.6 | 0.01014 | -0.009 | -59.197
-5.5 | -0.541 | 0.00683 | -0.01 | -79.254
-5 | -0.481 | 0.00659 | -0.01 | -72.953
-4.5 | -0.42 | 0.00646 | -0.011 | -65.113
-4 | -0.359 | 0.00635 | -0.012 | -56.608
-3.5 | -0.298 | 0.0063 | -0.012 | -47.307
-3 | -0.237 | 0.0062 | -0.013 | -38.145
-2.5 | -0.175 | 0.00619 | -0.014 | -28.252
-2 | -0.113 | 0.00614 | -0.014 | -18.378
-1.5 | -0.051 | 0.00615 | -0.015 | -8.293
-1 | 0.011 | 0.00615 | -0.016 | 1.815
-0.5 | 0.073 | 0.00613 | -0.016 | 11.964
0 | 0.135 | 0.00616 | -0.017 | 22
0.5 | 0.198 | 0.00618 | -0.018 | 31.974
1 | 0.259 | 0.00624 | -0.018 | 41.502
1.5 | 0.321 | 0.0063 | -0.019 | 50.915
2 | 0.383 | 0.00635 | -0.02 | 60.229
2.5 | 0.444 | 0.00643 | -0.02 | 69.079
3 | 0.506 | 0.00649 | -0.021 | 77.968
3.5 | 0.567 | 0.00662 | -0.022 | 85.678
4 | 0.629 | 0.00678 | -0.022 | 92.68
4.5 | 0.69 | 0.00694 | -0.023 | 99.393
5 | 0.751 | 0.00712 | -0.024 | 105.47
5.5 | 0.811 | 0.00741 | -0.024 | 109.451
6 | 0.87 | 0.00767 | -0.025 | 113.497
6.5 | 0.921 | 0.00766 | -0.025 | 120.316
7 | 0.972 | 0.00917 | -0.026 | 105.973
7.5 | 1.023 | 0.00985 | -0.026 | 103.861
8 | 1.073 | 0.01068 | -0.027 | 100.521
8.5 | 1.116 | 0.01326 | -0.027 | 84.189
9 | 1.157 | 0.01669 | -0.027 | 69.351
9.5 | 1.202 | 0.01766 | -0.028 | 68.076
10 | 1.245 | 0.01876 | -0.029 | 66.38
10.5 | 1.285 | 0.01995 | -0.029 | 64.413
11 | 1.323 | 0.02125 | -0.03 | 62.25
11.5 | 1.358 | 0.02253 | -0.03 | 60.254
12 | 1.389 | 0.02405 | -0.031 | 57.765
12.5 | 1.418 | 0.02557 | -0.031 | 55.446
13 | 1.443 | 0.02738 | -0.031 | 52.683
13.5 | 1.462 | 0.02922 | -0.032 | 50.042
14 | 1.477 | 0.03131 | -0.032 | 47.174
14.5 | 1.488 | 0.03321 | -0.033 | 44.816
15 | 1.494 | 0.03579 | -0.033 | 41.754
15.5 | 1.497 | 0.03837 | -0.034 | 39.009
16 | 1.495 | 0.04136 | -0.034 | 36.136
16.5 | 1.489 | 0.04435 | -0.034 | 33.579
17 | 1.479 | 0.04798 | -0.035 | 30.825
17.5 | 1.464 | 0.05154 | -0.035 | 28.41
18 | 1.443 | 0.05619 | -0.035 | 25.68
18.5 | 1.42 | 0.06023 | -0.036 | 23.58
19 | 1.391 | 0.06685 | -0.036 | 20.801
19.5 | 1.361 | 0.07286 | -0.036 | 18.68
20 | 1.331 | 0.07745 | -0.036 | 17.188

## 50. Re 2M Mach 0.00 (2)
BIGFOIL.COM POLAR EXPORT
NACA63-218 a=0.2
NACA63-218 a=0.2 |  |  |  | Cl Max: | 1.4234 | at alpha= | 19.5 | deg
XFOIL ncrit=9 |  |  |  | L/D Max: | 118.023 | at alpha= | 6 | deg
Re: | 2000000 |  |  | Cd Min: | 0.0875 | at alpha= | 20 | deg
Mach: | 0 |  |  | Cl=0 at alpha= | -1.0863 | deg
|  |  |  | @ Cl=0.1, Cd= | 0.00563
|  |  |  | @ Cl=0.4, Cd= | 0.0058007
|  |  |  | @ Cl=0.6, Cd= | 0.006085
alpha (deg) | Cl | Cd | Cm | Cl/Cd
-20 | -1.3323 | 0.07265 | -0.0302 | -18.3386
-19.5 | -1.3311 | 0.06615 | -0.033 | -20.1224
-19 | -1.3327 | 0.05958 | -0.0355 | -22.3682
-18.5 | -1.3188 | 0.05513 | -0.037 | -23.9216
-18 | -1.3273 | 0.04839 | -0.0388 | -27.4292
-17.5 | -1.3282 | 0.04285 | -0.0398 | -30.9965
-17 | -1.3193 | 0.03862 | -0.0401 | -34.1611
-16.5 | -1.3062 | 0.03503 | -0.0401 | -37.288
-16 | -1.2895 | 0.03195 | -0.0397 | -40.3599
-15.5 | -1.2708 | 0.02916 | -0.039 | -43.5802
-15 | -1.243 | 0.02667 | -0.0394 | -46.6067
-14.5 | -1.2209 | 0.02477 | -0.0378 | -49.2895
-14 | -1.2026 | 0.02262 | -0.0357 | -53.1653
-13.5 | -1.1866 | 0.0204 | -0.0331 | -58.1667
-13 | -1.1628 | 0.01878 | -0.0307 | -61.9169
-12.5 | -1.1358 | 0.01747 | -0.0283 | -65.0143
-12 | -1.1079 | 0.01635 | -0.0255 | -67.7615
-11.5 | -1.0795 | 0.01545 | -0.0222 | -69.8706
-11 | -1.056 | 0.01452 | -0.0177 | -72.7273
-10.5 | -1.0159 | 0.0138 | -0.0158 | -73.6159
-10 | -0.9707 | 0.0132 | -0.0146 | -73.5379
-9.5 | -0.9235 | 0.01264 | -0.0136 | -73.0617
-9 | -0.8757 | 0.01202 | -0.0127 | -72.8536
-8.5 | -0.8242 | 0.01158 | -0.0124 | -71.1744
-7.5 | -0.721 | 0.01054 | -0.0117 | -68.4061
-7 | -0.6681 | 0.01005 | -0.0116 | -66.4776
-6.5 | -0.6155 | 0.00946 | -0.0115 | -65.0634
-6 | -0.5615 | 0.00895 | -0.0116 | -62.7374
-5.5 | -0.5069 | 0.00845 | -0.0117 | -59.9882
-5 | -0.4525 | 0.00785 | -0.0119 | -57.6433
-4.5 | -0.3995 | 0.00705 | -0.012 | -56.6667
-4 | -0.345 | 0.00631 | -0.0123 | -54.6751
-3.5 | -0.2871 | 0.00604 | -0.013 | -47.5331
-3 | -0.2284 | 0.00584 | -0.0137 | -39.1096
-2.5 | -0.1689 | 0.00576 | -0.0144 | -29.3229
-2 | -0.1091 | 0.00571 | -0.0152 | -19.1068
-1.5 | -0.0494 | 0.00567 | -0.0161 | -8.7125
-1 | 0.0103 | 0.00562 | -0.0169 | 1.8327
-0.5 | 0.0703 | 0.00563 | -0.0177 | 12.4867
0 | 0.1303 | 0.00563 | -0.0186 | 23.1439
0.5 | 0.1901 | 0.00566 | -0.0194 | 33.5866
1 | 0.2501 | 0.00569 | -0.0203 | 43.9543
1.5 | 0.3098 | 0.00572 | -0.0211 | 54.1608
2 | 0.3695 | 0.00577 | -0.022 | 64.0381
2.5 | 0.4292 | 0.00583 | -0.0228 | 73.6192
3 | 0.4885 | 0.0059 | -0.0236 | 82.7966
3.5 | 0.548 | 0.00597 | -0.0244 | 91.7923
4 | 0.6068 | 0.0061 | -0.0251 | 99.4754
4.5 | 0.6652 | 0.00624 | -0.0258 | 106.6026
5 | 0.7235 | 0.00641 | -0.0265 | 112.8705
5.5 | 0.7811 | 0.00662 | -0.0271 | 117.9909
6 | 0.8356 | 0.00708 | -0.0273 | 118.0226
6.5 | 0.8886 | 0.00764 | -0.0273 | 116.3089
7 | 0.9391 | 0.00835 | -0.027 | 112.4671
7.5 | 0.9862 | 0.0092 | -0.0262 | 107.1957
8 | 1.0293 | 0.01017 | -0.0249 | 101.2094
8.5 | 1.0699 | 0.01113 | -0.0231 | 96.1276
9 | 1.1079 | 0.01203 | -0.0209 | 92.0948
9.5 | 1.1388 | 0.01296 | -0.0176 | 87.8704
10.5 | 1.1675 | 0.01552 | -0.0069 | 75.2255
11 | 1.1841 | 0.01714 | -0.003 | 69.084
12 | 1.2355 | 0.02067 | 0.0005 | 59.7726
12.5 | 1.2567 | 0.02284 | 0.0024 | 55.0219
13 | 1.2776 | 0.02517 | 0.004 | 50.7588
13.5 | 1.2974 | 0.02767 | 0.0054 | 46.8883
14 | 1.3111 | 0.03075 | 0.0068 | 42.6374
14.5 | 1.3314 | 0.03348 | 0.0076 | 39.767
15 | 1.3471 | 0.03675 | 0.0083 | 36.6558
15.5 | 1.3581 | 0.04062 | 0.0088 | 33.4343
16 | 1.3724 | 0.04434 | 0.0089 | 30.9517
16.5 | 1.3857 | 0.04833 | 0.0088 | 28.6716
17 | 1.3967 | 0.05265 | 0.0084 | 26.528
17.5 | 1.4022 | 0.05777 | 0.0077 | 24.2721
18 | 1.4101 | 0.06277 | 0.0067 | 22.4646
18.5 | 1.4171 | 0.06808 | 0.0054 | 20.8152
19 | 1.4225 | 0.07372 | 0.0037 | 19.296
19.5 | 1.4234 | 0.08017 | 0.0016 | 17.7548
20 | 1.4192 | 0.0875 | -0.0011 | 16.2194

## 51. Re 2M Mach 0.10 (1)
BIGFOIL.COM POLAR EXPORT
NACA63-218 a=0.2
NACA63-218 a=0.2 |  |  |  | Cl Max: | 1.484 | at alpha= | 15 | deg
JavaFoil+Calcfoil stall+Eppler ext transition |  |  |  | L/D Max: | 112.423 | at alpha= | 6 | deg
Re: | 2000000 |  |  | Cd Min: | 0.00613 | at alpha= | 0 | deg
Mach: | 0.1 |  |  | Cl=0 at alpha= | -1.0887 | deg
|  |  |  | @ Cl=0.1, Cd= | 0.0061474
|  |  |  | @ Cl=0.4, Cd= | 0.0063945
|  |  |  | @ Cl=0.6, Cd= | 0.0067229
alpha (deg) | Cl | Cd | Cm | Cl/Cd
-20 | -1.047 | 0.13663 | 0.005 | -7.665
-19.5 | -1.08 | 0.1224 | 0.005 | -8.82
-19 | -1.118 | 0.10375 | 0.005 | -10.779
-18.5 | -1.165 | 0.08183 | 0.004 | -14.232
-18 | -1.198 | 0.06898 | 0.004 | -17.369
-17.5 | -1.222 | 0.06102 | 0.004 | -20.025
-17 | -1.247 | 0.05194 | 0.003 | -24
-16.5 | -1.264 | 0.04559 | 0.003 | -27.722
-16 | -1.272 | 0.04086 | 0.002 | -31.127
-15.5 | -1.271 | 0.03699 | 0.002 | -34.359
-15 | -1.269 | 0.03285 | 0.002 | -38.621
-14.5 | -1.26 | 0.03015 | 0.001 | -41.785
-14 | -1.246 | 0.02793 | 0.001 | -44.602
-13.5 | -1.23 | 0.02526 | 0 | -48.689
-13 | -1.208 | 0.02357 | -0.001 | -51.279
-12.5 | -1.182 | 0.02179 | -0.001 | -54.246
-12 | -1.151 | 0.02026 | -0.002 | -56.831
-11.5 | -1.118 | 0.01896 | -0.002 | -58.961
-11 | -1.082 | 0.01762 | -0.003 | -61.434
-10.5 | -1.044 | 0.01643 | -0.003 | -63.526
-10 | -1.002 | 0.01548 | -0.004 | -64.758
-9.5 | -0.958 | 0.01459 | -0.005 | -65.678
-9 | -0.913 | 0.01383 | -0.005 | -65.993
-8.5 | -0.864 | 0.01311 | -0.006 | -65.912
-8 | -0.814 | 0.01249 | -0.006 | -65.189
-7.5 | -0.763 | 0.0119 | -0.007 | -64.089
-7 | -0.71 | 0.01134 | -0.008 | -62.572
-6.5 | -0.655 | 0.01085 | -0.008 | -60.423
-6 | -0.603 | 0.01017 | -0.009 | -59.322
-5.5 | -0.544 | 0.00685 | -0.01 | -79.319
-5 | -0.483 | 0.0066 | -0.01 | -73.249
-4.5 | -0.422 | 0.00646 | -0.011 | -65.386
-4 | -0.361 | 0.00638 | -0.012 | -56.579
-3.5 | -0.3 | 0.0063 | -0.012 | -47.533
-3 | -0.238 | 0.00626 | -0.013 | -37.976
-2.5 | -0.176 | 0.00618 | -0.014 | -28.413
-2 | -0.113 | 0.00614 | -0.014 | -18.474
-1.5 | -0.051 | 0.00618 | -0.015 | -8.287
-1 | 0.011 | 0.00615 | -0.016 | 1.824
-0.5 | 0.074 | 0.00616 | -0.016 | 11.949
0 | 0.136 | 0.00613 | -0.017 | 22.216
0.5 | 0.199 | 0.00621 | -0.018 | 31.949
1 | 0.26 | 0.00627 | -0.018 | 41.523
1.5 | 0.322 | 0.0063 | -0.019 | 51.17
2 | 0.385 | 0.00638 | -0.02 | 60.249
2.5 | 0.447 | 0.00644 | -0.02 | 69.373
3 | 0.508 | 0.00654 | -0.021 | 77.723
3.5 | 0.57 | 0.00666 | -0.022 | 85.572
4 | 0.632 | 0.00679 | -0.022 | 93.036
4.5 | 0.693 | 0.00694 | -0.023 | 99.868
5 | 0.754 | 0.00719 | -0.024 | 104.849
5.5 | 0.815 | 0.00742 | -0.024 | 109.727
6 | 0.874 | 0.00778 | -0.025 | 112.423
6.5 | 0.924 | 0.00841 | -0.025 | 109.842
7 | 0.975 | 0.00926 | -0.026 | 105.291
7.5 | 1.027 | 0.00996 | -0.026 | 103.066
8 | 1.077 | 0.01083 | -0.027 | 99.418
8.5 | 1.119 | 0.01372 | -0.027 | 81.615
9 | 1.161 | 0.01691 | -0.028 | 68.666
9.5 | 1.206 | 0.01789 | -0.028 | 67.424
10 | 1.249 | 0.01901 | -0.029 | 65.69
10.5 | 1.288 | 0.02023 | -0.029 | 63.678
11 | 1.325 | 0.02156 | -0.03 | 61.47
11.5 | 1.359 | 0.02288 | -0.03 | 59.428
12 | 1.39 | 0.02444 | -0.031 | 56.871
12.5 | 1.417 | 0.02613 | -0.031 | 54.241
13 | 1.441 | 0.02789 | -0.032 | 51.678
13.5 | 1.459 | 0.02979 | -0.032 | 48.973
14 | 1.472 | 0.03194 | -0.033 | 46.073
14.5 | 1.48 | 0.03415 | -0.033 | 43.333
15 | 1.484 | 0.03663 | -0.033 | 40.516
15.5 | 1.483 | 0.03931 | -0.034 | 37.729
16 | 1.478 | 0.04234 | -0.034 | 34.914
16.5 | 1.469 | 0.04561 | -0.035 | 32.205
17 | 1.455 | 0.0495 | -0.035 | 29.392
17.5 | 1.436 | 0.05325 | -0.035 | 26.96
18 | 1.41 | 0.05829 | -0.035 | 24.185
18.5 | 1.382 | 0.06262 | -0.036 | 22.073
19 | 1.351 | 0.06779 | -0.036 | 19.926
19.5 | 1.312 | 0.07659 | -0.036 | 17.131
20 | 1.278 | 0.0818 | -0.036 | 15.617

## 52. Re 2M Mach 0.10 (2)
BIGFOIL.COM POLAR EXPORT
NACA63-218 a=0.2
NACA63-218 a=0.2 |  |  |  | Cl Max: | 1.4103 | at alpha= | 19 | deg
XFOIL ncrit=9 |  |  |  | L/D Max: | 118.146 | at alpha= | 6 | deg
Re: | 2000000 |  |  | Cd Min: | 0.09243 | at alpha= | 20 | deg
Mach: | 0.1 |  |  | Cl=0 at alpha= | -1.0867 | deg
|  |  |  | @ Cl=0.1, Cd= | 0.00565
|  |  |  | @ Cl=0.4, Cd= | 0.0058187
|  |  |  | @ Cl=0.6, Cd= | 0.0060981
alpha (deg) | Cl | Cd | Cm | Cl/Cd
-20 | -1.3036 | 0.07891 | -0.0287 | -16.5201
-19.5 | -1.3089 | 0.07121 | -0.0323 | -18.3808
-19 | -1.3136 | 0.06391 | -0.0354 | -20.5539
-18.5 | -1.3041 | 0.05872 | -0.0373 | -22.2088
-18 | -1.3016 | 0.05289 | -0.0391 | -24.6096
-17.5 | -1.3107 | 0.04618 | -0.0407 | -28.3824
-17 | -1.308 | 0.0411 | -0.0413 | -31.8248
-16.5 | -1.2969 | 0.03709 | -0.0415 | -34.9663
-16 | -1.2817 | 0.03372 | -0.0412 | -38.0101
-15.5 | -1.2642 | 0.03069 | -0.0406 | -41.1926
-15 | -1.2409 | 0.02796 | -0.0406 | -44.3813
-14.5 | -1.2169 | 0.02583 | -0.0396 | -47.1119
-14 | -1.1942 | 0.02385 | -0.0379 | -50.0713
-13.5 | -1.1817 | 0.02129 | -0.0352 | -55.5049
-13 | -1.1599 | 0.01944 | -0.0328 | -59.6656
-12.5 | -1.1333 | 0.018 | -0.0303 | -62.9611
-12 | -1.1055 | 0.01676 | -0.0276 | -65.9606
-11.5 | -1.0766 | 0.01576 | -0.0246 | -68.3122
-11 | -1.0555 | 0.01477 | -0.0197 | -71.4624
-10.5 | -1.0189 | 0.01399 | -0.0171 | -72.8306
-10 | -0.9746 | 0.01335 | -0.0156 | -73.0037
-9.5 | -0.9267 | 0.01283 | -0.0146 | -72.2292
-9 | -0.88 | 0.01214 | -0.0135 | -72.4876
-8.5 | -0.8288 | 0.01166 | -0.013 | -71.0806
-8 | -0.7778 | 0.01112 | -0.0125 | -69.946
-7.5 | -0.7249 | 0.01063 | -0.0122 | -68.1938
-7 | -0.6718 | 0.01012 | -0.012 | -66.3834
-6.5 | -0.6187 | 0.00955 | -0.0118 | -64.7853
-6 | -0.5647 | 0.009 | -0.0118 | -62.7444
-5.5 | -0.5098 | 0.00851 | -0.012 | -59.906
-5 | -0.455 | 0.00791 | -0.0121 | -57.5221
-4.5 | -0.4017 | 0.00711 | -0.0122 | -56.4979
-4 | -0.3471 | 0.00635 | -0.0125 | -54.6614
-3.5 | -0.2889 | 0.00606 | -0.0131 | -47.6733
-3 | -0.2298 | 0.00586 | -0.0138 | -39.215
-2.5 | -0.17 | 0.00577 | -0.0145 | -29.4627
-2 | -0.1097 | 0.00573 | -0.0153 | -19.1449
-1.5 | -0.0496 | 0.00568 | -0.0162 | -8.7324
-1 | 0.0104 | 0.00563 | -0.017 | 1.8472
-0.5 | 0.0708 | 0.00565 | -0.0178 | 12.531
0 | 0.1312 | 0.00565 | -0.0187 | 23.2212
0.5 | 0.1914 | 0.00567 | -0.0195 | 33.7566
1 | 0.2517 | 0.00571 | -0.0204 | 44.0806
1.5 | 0.3119 | 0.00573 | -0.0212 | 54.4328
2 | 0.3719 | 0.0058 | -0.0221 | 64.1207
2.5 | 0.432 | 0.00584 | -0.0229 | 73.9726
3 | 0.4917 | 0.00592 | -0.0237 | 83.0574
3.5 | 0.5516 | 0.006 | -0.0245 | 91.9333
4 | 0.6108 | 0.00612 | -0.0252 | 99.8039
4.5 | 0.6697 | 0.00627 | -0.0259 | 106.8102
5 | 0.7284 | 0.00644 | -0.0266 | 113.1056
5.5 | 0.7863 | 0.00666 | -0.0271 | 118.0631
6 | 0.8412 | 0.00712 | -0.0273 | 118.1461
7 | 0.9446 | 0.00844 | -0.0268 | 111.9194
7.5 | 0.9919 | 0.00928 | -0.026 | 106.8858
8 | 1.0339 | 0.01032 | -0.0244 | 100.1841
8.5 | 1.0745 | 0.01126 | -0.0225 | 95.4263
9 | 1.1111 | 0.0122 | -0.02 | 91.0738
9.5 | 1.1361 | 0.01313 | -0.0155 | 86.527
10 | 1.1493 | 0.01439 | -0.0098 | 79.868
10.5 | 1.1652 | 0.01597 | -0.0054 | 72.9618
11 | 1.1811 | 0.01771 | -0.0014 | 66.6911
12 | 1.2337 | 0.02142 | 0.0017 | 57.5957
12.5 | 1.2533 | 0.02378 | 0.0037 | 52.704
13 | 1.2749 | 0.02614 | 0.0052 | 48.772
13.5 | 1.293 | 0.02887 | 0.0066 | 44.787
14 | 1.3082 | 0.03193 | 0.0079 | 40.9709
14.5 | 1.3272 | 0.0349 | 0.0087 | 38.0287
15 | 1.3412 | 0.03845 | 0.0093 | 34.8817
15.5 | 1.3513 | 0.04253 | 0.0097 | 31.7729
16 | 1.3673 | 0.04621 | 0.0097 | 29.5888
16.5 | 1.3794 | 0.05044 | 0.0095 | 27.3473
17 | 1.3881 | 0.05516 | 0.009 | 25.165
17.5 | 1.3892 | 0.06093 | 0.0081 | 22.7999
18 | 1.401 | 0.06567 | 0.007 | 21.3339
18.5 | 1.4064 | 0.07133 | 0.0055 | 19.7168
19 | 1.4103 | 0.07734 | 0.0036 | 18.2351
19.5 | 1.4102 | 0.08409 | 0.0013 | 16.7701
20 | 1.4004 | 0.09243 | -0.002 | 15.1509

## 53. Re 2M Mach 0.25 (1)
BIGFOIL.COM POLAR EXPORT
NACA63-218 a=0.2
NACA63-218 a=0.2 |  |  |  | Cl Max: | 1.424 | at alpha= | 13.5 | deg
JavaFoil+Calcfoil stall+Eppler ext transition |  |  |  | L/D Max: | 108.35 | at alpha= | 5.5 | deg
Re: | 2000000 |  |  | Cd Min: | 0.0062 | at alpha= | -0.5 | deg
Mach: | 0.25 |  |  | Cl=0 at alpha= | -1.0923 | deg
|  |  |  | @ Cl=0.1, Cd= | 0.0062112
|  |  |  | @ Cl=0.4, Cd= | 0.0064586
|  |  |  | @ Cl=0.6, Cd= | 0.0068378
alpha (deg) | Cl | Cd | Cm | Cl/Cd
-19 | -0.768 | 0.16277 | 0.003 | -4.717
-18.5 | -0.823 | 0.15251 | 0.003 | -5.395
-18 | -0.876 | 0.14057 | 0.003 | -6.23
-17.5 | -0.926 | 0.12939 | 0.003 | -7.153
-17 | -0.973 | 0.1159 | 0.003 | -8.399
-16.5 | -1.025 | 0.09832 | 0.002 | -10.42
-16 | -1.098 | 0.0666 | 0.002 | -16.48
-15.5 | -1.139 | 0.0516 | 0.002 | -22.065
-15 | -1.164 | 0.04306 | 0.002 | -27.035
-14.5 | -1.18 | 0.03715 | 0.001 | -31.75
-14 | -1.185 | 0.03327 | 0.001 | -35.621
-13.5 | -1.185 | 0.0297 | 0 | -39.907
-13 | -1.177 | 0.02726 | -0.001 | -43.16
-12.5 | -1.161 | 0.02459 | -0.001 | -47.225
-12 | -1.139 | 0.02273 | -0.002 | -50.122
-11.5 | -1.113 | 0.02094 | -0.002 | -53.154
-11 | -1.083 | 0.01931 | -0.003 | -56.084
-10.5 | -1.049 | 0.01796 | -0.003 | -58.372
-10 | -1.011 | 0.0167 | -0.004 | -60.516
-9.5 | -0.969 | 0.01569 | -0.005 | -61.798
-9 | -0.925 | 0.01477 | -0.005 | -62.635
-8.5 | -0.878 | 0.01394 | -0.006 | -63.01
-8 | -0.829 | 0.01317 | -0.007 | -62.928
-7.5 | -0.777 | 0.01252 | -0.007 | -62.062
-7 | -0.724 | 0.01186 | -0.008 | -61.035
-6.5 | -0.669 | 0.01132 | -0.009 | -59.067
-6 | -0.612 | 0.01074 | -0.009 | -57.004
-5.5 | -0.558 | 0.00705 | -0.01 | -79.16
-5 | -0.496 | 0.00675 | -0.011 | -73.469
-4.5 | -0.434 | 0.00655 | -0.011 | -66.188
-4 | -0.371 | 0.0065 | -0.012 | -57.044
-3.5 | -0.308 | 0.00638 | -0.013 | -48.226
-3 | -0.244 | 0.0063 | -0.013 | -38.745
-2.5 | -0.181 | 0.00629 | -0.014 | -28.683
-2 | -0.117 | 0.00622 | -0.015 | -18.737
-1.5 | -0.053 | 0.00621 | -0.015 | -8.475
-1 | 0.012 | 0.00621 | -0.016 | 1.855
-0.5 | 0.076 | 0.0062 | -0.017 | 12.214
0 | 0.14 | 0.00623 | -0.017 | 22.451
0.5 | 0.204 | 0.00628 | -0.018 | 32.478
1 | 0.267 | 0.00633 | -0.019 | 42.247
1.5 | 0.331 | 0.00637 | -0.02 | 51.987
2 | 0.395 | 0.00645 | -0.02 | 61.231
2.5 | 0.459 | 0.00656 | -0.021 | 69.977
3 | 0.522 | 0.00665 | -0.022 | 78.591
3.5 | 0.586 | 0.0068 | -0.022 | 86.127
4 | 0.649 | 0.00697 | -0.023 | 93.155
4.5 | 0.712 | 0.00712 | -0.024 | 99.937
5 | 0.775 | 0.00741 | -0.024 | 104.525
5.5 | 0.836 | 0.00772 | -0.025 | 108.35
6 | 0.889 | 0.00821 | -0.025 | 108.311
6.5 | 0.942 | 0.00905 | -0.026 | 104.163
7 | 0.996 | 0.00984 | -0.026 | 101.235
7.5 | 1.048 | 0.01064 | -0.027 | 98.487
8 | 1.098 | 0.01174 | -0.027 | 93.531
8.5 | 1.135 | 0.01701 | -0.028 | 66.726
9 | 1.182 | 0.01808 | -0.028 | 65.406
9.5 | 1.226 | 0.01927 | -0.029 | 63.628
10 | 1.266 | 0.02054 | -0.029 | 61.637
10.5 | 1.303 | 0.02191 | -0.03 | 59.461
11 | 1.335 | 0.02357 | -0.03 | 56.626
11.5 | 1.363 | 0.02525 | -0.031 | 53.989
12 | 1.388 | 0.02683 | -0.031 | 51.708
12.5 | 1.406 | 0.02893 | -0.032 | 48.602
13 | 1.42 | 0.03104 | -0.032 | 45.735
13.5 | 1.424 | 0.03362 | -0.033 | 42.367
14 | 1.421 | 0.03622 | -0.033 | 39.236
14.5 | 1.409 | 0.03951 | -0.034 | 35.67
15 | 1.391 | 0.04307 | -0.034 | 32.294
15.5 | 1.366 | 0.04686 | -0.034 | 29.143
16 | 1.332 | 0.05166 | -0.034 | 25.782
16.5 | 1.292 | 0.05627 | -0.035 | 22.964
17 | 1.242 | 0.06361 | -0.035 | 19.529
17.5 | 1.182 | 0.07219 | -0.035 | 16.379
18 | 1.113 | 0.0822 | -0.035 | 13.546
18.5 | 1.027 | 0.10298 | -0.033 | 9.977

## 54. Re 2M Mach 0.25 (2)
BIGFOIL.COM POLAR EXPORT
NACA63-218 a=0.2
NACA63-218 a=0.2 |  |  |  | Cl Max: | 1.3437 | at alpha= | 18 | deg
XFOIL ncrit=9 |  |  |  | L/D Max: | 118.603 | at alpha= | 5.5 | deg
Re: | 2000000 |  |  | Cd Min: | 0.12125 | at alpha= | -20 | deg
Mach: | 0.25 |  |  | Cl=0 at alpha= | -1.0895 | deg
|  |  |  | @ Cl=0.1, Cd= | 0.0057385
|  |  |  | @ Cl=0.4, Cd= | 0.0059194
|  |  |  | @ Cl=0.6, Cd= | 0.00619
alpha (deg) | Cl | Cd | Cm | Cl/Cd
-20 | -1.1114 | 0.12125 | -0.0101 | -9.1662
-19.5 | -1.1405 | 0.10776 | -0.0186 | -10.5837
-19 | -1.1638 | 0.09574 | -0.0257 | -12.1558
-18.5 | -1.1809 | 0.08519 | -0.0316 | -13.862
-18 | -1.1943 | 0.07571 | -0.0364 | -15.7747
-17.5 | -1.203 | 0.06734 | -0.0402 | -17.8646
-17 | -1.2175 | 0.05885 | -0.0435 | -20.6882
-16.5 | -1.2246 | 0.05168 | -0.0457 | -23.6958
-16 | -1.222 | 0.04594 | -0.047 | -26.5999
-15.5 | -1.2132 | 0.04113 | -0.0475 | -29.4967
-15 | -1.2026 | 0.03692 | -0.0473 | -32.5731
-14.5 | -1.1806 | 0.03329 | -0.0482 | -35.4641
-14 | -1.1669 | 0.03004 | -0.0467 | -38.8449
-13.5 | -1.1478 | 0.02726 | -0.045 | -42.1056
-12 | -1.0906 | 0.01978 | -0.0379 | -55.1365
-11.5 | -1.0631 | 0.01811 | -0.0352 | -58.7024
-11 | -1.0334 | 0.01674 | -0.0323 | -61.7324
-10.5 | -1.0111 | 0.01529 | -0.028 | -66.1282
-10 | -0.9874 | 0.01432 | -0.0229 | -68.9525
-9.5 | -0.946 | 0.01358 | -0.0202 | -69.6613
-9 | -0.8992 | 0.01294 | -0.0184 | -69.49
-8.5 | -0.8513 | 0.0122 | -0.0168 | -69.7787
-8 | -0.7986 | 0.01169 | -0.0158 | -68.3148
-7.5 | -0.7461 | 0.01108 | -0.0149 | -67.3375
-7 | -0.6916 | 0.01054 | -0.0143 | -65.6167
-6.5 | -0.6369 | 0.00998 | -0.0138 | -63.8176
-6 | -0.582 | 0.00935 | -0.0135 | -62.246
-5.5 | -0.5256 | 0.00881 | -0.0133 | -59.6595
-5 | -0.4691 | 0.00823 | -0.0133 | -56.9988
-4.5 | -0.4137 | 0.00744 | -0.0132 | -55.6048
-4 | -0.3588 | 0.00655 | -0.0132 | -54.7786
-3.5 | -0.299 | 0.00614 | -0.0137 | -48.6971
-2.5 | -0.1756 | 0.00586 | -0.0151 | -29.9659
-2 | -0.1134 | 0.00584 | -0.0159 | -19.4178
-1.5 | -0.0509 | 0.00578 | -0.0167 | -8.8062
-1 | 0.0111 | 0.00575 | -0.0175 | 1.9304
-0.5 | 0.0737 | 0.00573 | -0.0184 | 12.8621
0 | 0.1359 | 0.00575 | -0.0193 | 23.6348
1 | 0.2608 | 0.00581 | -0.021 | 44.8881
1.5 | 0.3233 | 0.00583 | -0.0219 | 55.4545
2 | 0.3854 | 0.00591 | -0.0227 | 65.2115
2.5 | 0.4477 | 0.00595 | -0.0235 | 75.2437
3 | 0.5097 | 0.00604 | -0.0243 | 84.3874
3.5 | 0.5716 | 0.00613 | -0.025 | 93.2463
4 | 0.6331 | 0.00626 | -0.0257 | 101.1342
4.5 | 0.6942 | 0.00643 | -0.0263 | 107.9627
5 | 0.7552 | 0.0066 | -0.0269 | 114.4242
5.5 | 0.8148 | 0.00687 | -0.0272 | 118.6026
6 | 0.8713 | 0.00739 | -0.0272 | 117.9026
6.5 | 0.9245 | 0.00811 | -0.0266 | 113.9951
7 | 0.975 | 0.0089 | -0.0257 | 109.5506
7.5 | 1.0194 | 0.00993 | -0.0239 | 102.6586
8.5 | 1.0922 | 0.01211 | -0.0178 | 90.1899
9.5 | 1.1216 | 0.01484 | -0.0061 | 75.5795
10 | 1.1361 | 0.01681 | -0.0016 | 67.5848
10.5 | 1.1523 | 0.01895 | 0.0021 | 60.8074
11 | 1.1684 | 0.0211 | 0.0057 | 55.3744
12 | 1.2187 | 0.02613 | 0.0079 | 46.6399
12.5 | 1.2379 | 0.02901 | 0.0096 | 42.6715
13 | 1.2549 | 0.03217 | 0.011 | 39.0084
13.5 | 1.2689 | 0.03582 | 0.0121 | 35.4243
14 | 1.286 | 0.0394 | 0.0129 | 32.6396
14.5 | 1.2989 | 0.04351 | 0.0134 | 29.8529
15 | 1.3076 | 0.04823 | 0.0135 | 27.1118
15.5 | 1.3204 | 0.05273 | 0.0134 | 25.0408
16 | 1.3294 | 0.05781 | 0.0128 | 22.996
16.5 | 1.3348 | 0.06347 | 0.0119 | 21.0304
17 | 1.3374 | 0.06969 | 0.0105 | 19.1907
17.5 | 1.34 | 0.07616 | 0.0087 | 17.5945
18 | 1.3437 | 0.08273 | 0.0066 | 16.242
18.5 | 1.3409 | 0.09035 | 0.0038 | 14.8412
19 | 1.3328 | 0.09903 | 0.0001 | 13.4585
19.5 | 1.3207 | 0.10852 | -0.0043 | 12.1701
20 | 1.3123 | 0.11778 | -0.0089 | 11.142

## 55. Re 2M Mach 0.50 (1)
BIGFOIL.COM POLAR EXPORT
NACA63-218 a=0.2
NACA63-218 a=0.2 |  |  |  | Cl Max: | 1.247 | at alpha= | 9.5 | deg
JavaFoil+Calcfoil stall+Eppler ext transition |  |  |  | L/D Max: | 96.984 | at alpha= | 5 | deg
Re: | 2000000 |  |  | Cd Min: | 0.00651 | at alpha= | -1 | deg
Mach: | 0.5 |  |  | Cl=0 at alpha= | -1.0903 | deg
|  |  |  | @ Cl=0.1, Cd= | 0.0065942
|  |  |  | @ Cl=0.4, Cd= | 0.0068896
|  |  |  | @ Cl=0.6, Cd= | 0.0072636
alpha (deg) | Cl | Cd | Cm | Cl/Cd
-20 | -1.068 | 0.18097 | 0.005 | -5.9
-19.5 | -1.039 | 0.17423 | 0.004 | -5.966
-19 | -1.012 | 0.17202 | 0.004 | -5.884
-18.5 | -0.985 | 0.16484 | 0.004 | -5.974
-18 | -0.956 | 0.15987 | 0.003 | -5.982
-17.5 | -0.928 | 0.15576 | 0.003 | -5.955
-17 | -0.9 | 0.14859 | 0.002 | -6.055
-16.5 | -0.872 | 0.14444 | 0.002 | -6.038
-16 | -0.843 | 0.14096 | 0.002 | -5.983
-15.5 | -0.815 | 0.1351 | 0.001 | -6.03
-15 | -0.787 | 0.13101 | 0.001 | -6.005
-14.5 | -0.76 | 0.12578 | 0.001 | -6.044
-14 | -0.73 | 0.11959 | 0 | -6.103
-13.5 | -0.702 | 0.11425 | 0 | -6.142
-13 | -0.674 | 0.10891 | 0 | -6.189
-12.5 | -0.647 | 0.10983 | -0.001 | -5.888
-12 | -0.617 | 0.10351 | -0.001 | -5.962
-11.5 | -0.589 | 0.09862 | -0.001 | -5.974
-11 | -0.562 | 0.09135 | -0.002 | -6.148
-10.5 | -0.533 | 0.08519 | -0.002 | -6.258
-10 | -0.581 | 0.06891 | -0.002 | -8.431
-9.5 | -0.883 | 0.02443 | -0.005 | -36.149
-9 | -0.908 | 0.02111 | -0.006 | -43.01
-8.5 | -0.897 | 0.01885 | -0.007 | -47.568
-8 | -0.867 | 0.01724 | -0.007 | -50.289
-7.5 | -0.826 | 0.01594 | -0.008 | -51.818
-7 | -0.777 | 0.01483 | -0.009 | -52.408
-6.5 | -0.723 | 0.01386 | -0.009 | -52.181
-6 | -0.665 | 0.01298 | -0.01 | -51.259
-5.5 | -0.604 | 0.0121 | -0.011 | -49.94
-5 | -0.545 | 0.00975 | -0.012 | -55.878
-4.5 | -0.483 | 0.0071 | -0.013 | -68.013
-4 | -0.414 | 0.00693 | -0.013 | -59.696
-3.5 | -0.343 | 0.00675 | -0.014 | -50.883
-3 | -0.273 | 0.00664 | -0.015 | -41.1
-2.5 | -0.202 | 0.00658 | -0.016 | -30.653
-2 | -0.13 | 0.00654 | -0.017 | -19.931
-1.5 | -0.059 | 0.00654 | -0.017 | -9.003
-1 | 0.013 | 0.00651 | -0.018 | 1.978
-0.5 | 0.085 | 0.00659 | -0.019 | 12.851
0 | 0.156 | 0.00661 | -0.02 | 23.66
0.5 | 0.228 | 0.00658 | -0.02 | 34.664
1 | 0.299 | 0.00671 | -0.021 | 44.514
1.5 | 0.37 | 0.00686 | -0.022 | 53.958
2 | 0.441 | 0.00693 | -0.023 | 63.685
2.5 | 0.512 | 0.00708 | -0.023 | 72.337
3 | 0.583 | 0.00731 | -0.024 | 79.775
3.5 | 0.649 | 0.00713 | -0.025 | 90.956
4 | 0.716 | 0.0079 | -0.025 | 90.553
4.5 | 0.781 | 0.00829 | -0.026 | 94.216
5 | 0.847 | 0.00873 | -0.027 | 96.984
5.5 | 0.91 | 0.00945 | -0.027 | 96.291
6 | 0.969 | 0.01071 | -0.028 | 90.444
6.5 | 1.027 | 0.01178 | -0.028 | 87.121
7 | 1.081 | 0.01297 | -0.029 | 83.347
7.5 | 1.126 | 0.01696 | -0.029 | 66.376
8 | 1.167 | 0.02131 | -0.03 | 54.74
8.5 | 1.206 | 0.0231 | -0.03 | 52.212
9 | 1.237 | 0.0252 | -0.031 | 49.088
9.5 | 1.247 | 0.02778 | -0.031 | 44.885
10 | 1.227 | 0.03077 | -0.032 | 39.883
10.5 | 1.139 | 0.03494 | -0.032 | 32.59
11 | 0.683 | 0.08592 | -0.017 | 7.944
11.5 | 0.709 | 0.09319 | -0.015 | 7.605
12 | 0.737 | 0.10193 | -0.017 | 7.233
12.5 | 0.765 | 0.10743 | -0.017 | 7.119
13 | 0.793 | 0.11149 | -0.018 | 7.11
13.5 | 0.821 | 0.11366 | -0.019 | 7.224
14 | 0.849 | 0.11932 | -0.019 | 7.112
14.5 | 0.879 | 0.12637 | -0.022 | 6.958

## 56. Re 2M Mach 0.50 (2)
BIGFOIL.COM POLAR EXPORT
NACA63-218 a=0.2
NACA63-218 a=0.2 |  |  |  | Cl Max: | 1.1508 | at alpha= | 13 | deg
XFOIL ncrit=9 |  |  |  | L/D Max: | 118.613 | at alpha= | 5.5 | deg
Re: | 2000000 |  |  | Cd Min: | 0.16785 | at alpha= | -16.5 | deg
Mach: | 0.5 |  |  | Cl=0 at alpha= | -1.1003 | deg
|  |  |  | @ Cl=0.1, Cd= | 0.0061174
|  |  |  | @ Cl=0.4, Cd= | 0.0063281
|  |  |  | @ Cl=0.6, Cd= | 0.006612
alpha (deg) | Cl | Cd | Cm | Cl/Cd
-16.5 | -0.6686 | 0.16785 | 0.0137 | -3.9833
-16 | -0.6739 | 0.15497 | 0.0057 | -4.3486
-15.5 | -0.7354 | 0.13247 | -0.0094 | -5.5514
-15 | -0.7762 | 0.11551 | -0.0213 | -6.7198
-14.5 | -0.8048 | 0.10127 | -0.0311 | -7.9471
-14 | -0.8298 | 0.08818 | -0.04 | -9.4103
-13.5 | -0.854 | 0.07605 | -0.0479 | -11.2295
-12.5 | -0.8967 | 0.05558 | -0.0587 | -16.1335
-12 | -0.9116 | 0.04741 | -0.0612 | -19.228
-11.5 | -0.9193 | 0.04061 | -0.0618 | -22.6373
-11 | -0.9189 | 0.03502 | -0.0609 | -26.2393
-10.5 | -0.9139 | 0.03028 | -0.059 | -30.1816
-10 | -0.9046 | 0.02614 | -0.0564 | -34.606
-9.5 | -0.8858 | 0.02281 | -0.0533 | -38.8338
-9 | -0.8639 | 0.01991 | -0.0497 | -43.3903
-8.5 | -0.8356 | 0.01754 | -0.0459 | -47.6397
-8 | -0.8102 | 0.01535 | -0.0414 | -52.7818
-7.5 | -0.7788 | 0.01379 | -0.0366 | -56.4757
-7 | -0.7494 | 0.01271 | -0.0302 | -58.9614
-6.5 | -0.6998 | 0.01186 | -0.0266 | -59.0051
-6 | -0.6437 | 0.01112 | -0.0239 | -57.8867
-5.5 | -0.5868 | 0.01029 | -0.0217 | -57.0262
-4.5 | -0.4649 | 0.00875 | -0.0189 | -53.1314
-4 | -0.4045 | 0.00781 | -0.0179 | -51.7926
-3.5 | -0.3437 | 0.0067 | -0.0171 | -51.2985
-3 | -0.274 | 0.00638 | -0.0173 | -42.9467
-2.5 | -0.2018 | 0.00625 | -0.0179 | -32.288
-2 | -0.1296 | 0.00621 | -0.0186 | -20.8696
-1.5 | -0.0574 | 0.00615 | -0.0193 | -9.3333
-1 | 0.0144 | 0.00612 | -0.0201 | 2.3529
-0.5 | 0.0867 | 0.00611 | -0.021 | 14.1899
0 | 0.1586 | 0.00615 | -0.0219 | 25.7886
0.5 | 0.231 | 0.00618 | -0.0228 | 37.3786
1 | 0.3026 | 0.00623 | -0.0236 | 48.5714
1.5 | 0.3748 | 0.0063 | -0.0245 | 59.4921
2 | 0.4466 | 0.00638 | -0.0252 | 70
2.5 | 0.5186 | 0.00647 | -0.0259 | 80.1546
3 | 0.5908 | 0.00659 | -0.0265 | 89.651
3.5 | 0.662 | 0.00676 | -0.0269 | 97.929
4 | 0.7334 | 0.00694 | -0.0271 | 105.6772
4.5 | 0.8043 | 0.00718 | -0.0271 | 112.0195
5 | 0.8743 | 0.00746 | -0.0268 | 117.1984
5.5 | 0.9406 | 0.00793 | -0.0258 | 118.6129
6 | 0.9952 | 0.00887 | -0.0233 | 112.1984
6.5 | 1.0372 | 0.01007 | -0.019 | 102.999
7 | 1.048 | 0.01159 | -0.0103 | 90.4228
7.5 | 1.0499 | 0.01408 | -0.0027 | 74.5668
8 | 1.0559 | 0.01708 | 0.003 | 61.8208
8.5 | 1.0653 | 0.02028 | 0.0078 | 52.5296
9 | 1.0727 | 0.02387 | 0.0119 | 44.9393
9.5 | 1.0756 | 0.02796 | 0.0155 | 38.4692
10 | 1.0823 | 0.03215 | 0.0184 | 33.6641
10.5 | 1.0947 | 0.0363 | 0.0206 | 30.157
11 | 1.1056 | 0.04069 | 0.0226 | 27.1713
11.5 | 1.1342 | 0.04565 | 0.0207 | 24.8456
12.5 | 1.1477 | 0.05657 | 0.0224 | 20.2881
13 | 1.1508 | 0.06309 | 0.0218 | 18.2406
13.5 | 1.1499 | 0.0704 | 0.0204 | 16.3338
14 | 1.148 | 0.07814 | 0.0185 | 14.6916
14.5 | 1.143 | 0.08666 | 0.0156 | 13.1895
15 | 1.1354 | 0.09587 | 0.0119 | 11.8431
15.5 | 1.1242 | 0.10592 | 0.0072 | 10.6137
16 | 1.1114 | 0.11665 | 0.0016 | 9.5276
16.5 | 1.099 | 0.12773 | -0.0047 | 8.6041
17 | 1.0852 | 0.13946 | -0.0119 | 7.7814
17.5 | 1.0705 | 0.15167 | -0.0199 | 7.0581
18 | 1.053 | 0.16479 | -0.0288 | 6.39

## 57. Re 3M Mach 0.00 (1)
BIGFOIL.COM POLAR EXPORT
NACA63-218 a=0.2
NACA63-218 a=0.2 |  |  |  | Cl Max: | 1.503 | at alpha= | 15.5 | deg
JavaFoil+Calcfoil stall+Eppler ext transition |  |  |  | L/D Max: | 119.113 | at alpha= | 6.5 | deg
Re: | 3000000 |  |  | Cd Min: | 0.00581 | at alpha= | -0.5 | deg
Mach: | 0 |  |  | Cl=0 at alpha= | -1.0887 | deg
|  |  |  | @ Cl=0.1, Cd= | 0.0058187
|  |  |  | @ Cl=0.4, Cd= | 0.0060412
|  |  |  | @ Cl=0.6, Cd= | 0.0063845
alpha (deg) | Cl | Cd | Cm | Cl/Cd
-20 | -1.147 | 0.08778 | 0.006 | -13.065
-19.5 | -1.181 | 0.07506 | 0.005 | -15.732
-19 | -1.209 | 0.06613 | 0.005 | -18.277
-18.5 | -1.233 | 0.05882 | 0.005 | -20.966
-18 | -1.254 | 0.05268 | 0.004 | -23.805
-17.5 | -1.272 | 0.04729 | 0.004 | -26.895
-17 | -1.288 | 0.04176 | 0.003 | -30.832
-16.5 | -1.297 | 0.03797 | 0.003 | -34.158
-16 | -1.299 | 0.03468 | 0.003 | -37.472
-15.5 | -1.294 | 0.03174 | 0.002 | -40.788
-15 | -1.287 | 0.02885 | 0.002 | -44.618
-14.5 | -1.276 | 0.02618 | 0.001 | -48.733
-14 | -1.26 | 0.02428 | 0.001 | -51.884
-13.5 | -1.241 | 0.02238 | 0 | -55.447
-13 | -1.217 | 0.02095 | -0.001 | -58.104
-12.5 | -1.189 | 0.01944 | -0.001 | -61.141
-12 | -1.157 | 0.01813 | -0.002 | -63.837
-11.5 | -1.123 | 0.017 | -0.002 | -66.021
-11 | -1.086 | 0.01582 | -0.003 | -68.633
-10.5 | -1.047 | 0.01484 | -0.003 | -70.523
-10 | -1.005 | 0.01398 | -0.004 | -71.878
-9.5 | -0.96 | 0.01323 | -0.005 | -72.601
-9 | -0.914 | 0.01256 | -0.005 | -72.738
-8.5 | -0.866 | 0.01196 | -0.006 | -72.36
-8 | -0.815 | 0.01141 | -0.006 | -71.475
-7.5 | -0.764 | 0.01091 | -0.007 | -69.979
-7 | -0.711 | 0.00981 | -0.008 | -72.517
-6.5 | -0.659 | 0.00989 | -0.008 | -66.65
-6 | -0.6 | 0.00944 | -0.009 | -63.577
-5.5 | -0.541 | 0.00839 | -0.01 | -64.451
-5 | -0.481 | 0.00642 | -0.01 | -74.881
-4.5 | -0.42 | 0.00618 | -0.011 | -68.044
-4 | -0.359 | 0.00604 | -0.012 | -59.557
-3.5 | -0.298 | 0.006 | -0.012 | -49.669
-3 | -0.237 | 0.00589 | -0.013 | -40.144
-2.5 | -0.175 | 0.00588 | -0.014 | -29.728
-2 | -0.113 | 0.00582 | -0.014 | -19.389
-1.5 | -0.051 | 0.00583 | -0.015 | -8.738
-1 | 0.011 | 0.00582 | -0.016 | 1.917
-0.5 | 0.073 | 0.00581 | -0.016 | 12.609
0 | 0.135 | 0.00583 | -0.017 | 23.239
0.5 | 0.198 | 0.00586 | -0.018 | 33.736
1 | 0.259 | 0.00593 | -0.018 | 43.693
1.5 | 0.321 | 0.00599 | -0.019 | 53.592
2 | 0.383 | 0.00603 | -0.02 | 63.496
2.5 | 0.444 | 0.00607 | -0.02 | 73.22
3 | 0.506 | 0.0062 | -0.021 | 81.643
3.5 | 0.567 | 0.00631 | -0.022 | 89.881
4 | 0.629 | 0.00645 | -0.022 | 97.457
4.5 | 0.69 | 0.00662 | -0.023 | 104.139
5 | 0.751 | 0.00687 | -0.024 | 109.29
5.5 | 0.811 | 0.0072 | -0.024 | 112.544
6 | 0.87 | 0.00774 | -0.025 | 112.354
6.5 | 0.921 | 0.00773 | -0.025 | 119.113
7 | 0.973 | 0.00892 | -0.026 | 109.156
7.5 | 1.025 | 0.00958 | -0.026 | 106.939
8 | 1.07 | 0.01166 | -0.027 | 91.808
8.5 | 1.118 | 0.01295 | -0.027 | 86.321
9 | 1.162 | 0.01538 | -0.028 | 75.536
9.5 | 1.207 | 0.01629 | -0.028 | 74.062
10 | 1.249 | 0.0173 | -0.029 | 72.216
10.5 | 1.29 | 0.01839 | -0.029 | 70.131
11 | 1.327 | 0.01958 | -0.03 | 67.79
11.5 | 1.362 | 0.02076 | -0.03 | 65.641
12 | 1.394 | 0.02214 | -0.031 | 62.943
12.5 | 1.423 | 0.02353 | -0.031 | 60.47
13 | 1.448 | 0.02521 | -0.032 | 57.424
13.5 | 1.468 | 0.0269 | -0.032 | 54.557
14 | 1.482 | 0.02879 | -0.033 | 51.491
14.5 | 1.494 | 0.03059 | -0.033 | 48.826
15 | 1.5 | 0.03289 | -0.033 | 45.617
15.5 | 1.503 | 0.03533 | -0.034 | 42.535
16 | 1.501 | 0.03803 | -0.034 | 39.457
16.5 | 1.495 | 0.04087 | -0.035 | 36.587
17 | 1.486 | 0.04398 | -0.035 | 33.784
17.5 | 1.471 | 0.04712 | -0.035 | 31.221
18 | 1.45 | 0.05153 | -0.036 | 28.129
18.5 | 1.428 | 0.05491 | -0.036 | 26.001
19 | 1.399 | 0.0607 | -0.036 | 23.047
19.5 | 1.37 | 0.06595 | -0.036 | 20.767
20 | 1.34 | 0.07008 | -0.037 | 19.124

## 58. Re 3M Mach 0.00 (2)
BIGFOIL.COM POLAR EXPORT
NACA63-218 a=0.2
NACA63-218 a=0.2 |  |  |  | Cl Max: | 1.4892 | at alpha= | 20 | deg
XFOIL ncrit=9 |  |  |  | L/D Max: | 123.36 | at alpha= | 5.5 | deg
Re: | 3000000 |  |  | Cd Min: | 0.07751 | at alpha= | 20 | deg
Mach: | 0 |  |  | Cl=0 at alpha= | -1.0892 | deg
|  |  |  | @ Cl=0.1, Cd= | 0.0051302
|  |  |  | @ Cl=0.4, Cd= | 0.0052893
|  |  |  | @ Cl=0.6, Cd= | 0.0056208
alpha (deg) | Cl | Cd | Cm | Cl/Cd
-20 | -1.4344 | 0.05914 | -0.0358 | -24.2543
-19.5 | -1.4426 | 0.05228 | -0.038 | -27.5937
-19 | -1.4399 | 0.04699 | -0.0392 | -30.6427
-18.5 | -1.4298 | 0.04272 | -0.0399 | -33.4691
-18 | -1.4187 | 0.03875 | -0.0402 | -36.6116
-17.5 | -1.4039 | 0.0353 | -0.0402 | -39.7705
-17 | -1.3858 | 0.03235 | -0.0399 | -42.8377
-16.5 | -1.3685 | 0.02947 | -0.0392 | -46.4371
-15.5 | -1.3229 | 0.02475 | -0.038 | -53.4505
-15 | -1.3082 | 0.02243 | -0.0356 | -58.3237
-14.5 | -1.2867 | 0.02054 | -0.0335 | -62.6436
-14 | -1.262 | 0.01895 | -0.0314 | -66.5963
-13.5 | -1.2354 | 0.01757 | -0.029 | -70.313
-13 | -1.2076 | 0.0164 | -0.0264 | -73.6341
-12.5 | -1.1787 | 0.01544 | -0.0235 | -76.3407
-12 | -1.1586 | 0.01444 | -0.0187 | -80.2355
-11.5 | -1.1253 | 0.01372 | -0.0156 | -82.019
-11 | -1.0822 | 0.01311 | -0.0141 | -82.5477
-10.5 | -1.0355 | 0.01259 | -0.0131 | -82.2478
-10 | -0.988 | 0.01202 | -0.0122 | -82.1963
-9.5 | -0.9388 | 0.01149 | -0.0115 | -81.7058
-9 | -0.8872 | 0.01106 | -0.0111 | -80.217
-8.5 | -0.8353 | 0.01058 | -0.0108 | -78.9509
-8 | -0.7818 | 0.0102 | -0.0108 | -76.6471
-7.5 | -0.7281 | 0.00977 | -0.0107 | -74.5241
-7 | -0.6736 | 0.00937 | -0.0108 | -71.889
-6.5 | -0.6193 | 0.00891 | -0.0109 | -69.5062
-6 | -0.5644 | 0.00845 | -0.0111 | -66.7929
-5 | -0.453 | 0.00756 | -0.0117 | -59.9206
-4.5 | -0.3973 | 0.00707 | -0.0121 | -56.1952
-4 | -0.3425 | 0.00637 | -0.0124 | -53.7677
-3.5 | -0.2868 | 0.00576 | -0.0128 | -49.7917
-3 | -0.2284 | 0.00547 | -0.0135 | -41.755
-2.5 | -0.1692 | 0.00532 | -0.0143 | -31.8045
-2 | -0.1093 | 0.00525 | -0.0152 | -20.819
-1.5 | -0.0493 | 0.00521 | -0.016 | -9.4626
-1 | 0.0107 | 0.00516 | -0.0169 | 2.0736
-0.5 | 0.0706 | 0.00514 | -0.0178 | 13.7354
0 | 0.1308 | 0.00512 | -0.0186 | 25.5469
0.5 | 0.1909 | 0.00515 | -0.0195 | 37.068
1 | 0.251 | 0.00519 | -0.0204 | 48.3622
1.5 | 0.3111 | 0.00522 | -0.0213 | 59.5977
2 | 0.3711 | 0.00527 | -0.0222 | 70.4175
2.5 | 0.4309 | 0.00531 | -0.0231 | 81.1488
3 | 0.4905 | 0.00539 | -0.0239 | 91.0019
3.5 | 0.5499 | 0.00551 | -0.0247 | 99.8004
4 | 0.6087 | 0.00564 | -0.0255 | 107.9255
4.5 | 0.6676 | 0.00577 | -0.0263 | 115.7019
5 | 0.7259 | 0.00597 | -0.027 | 121.5913
5.5 | 0.7821 | 0.00634 | -0.0274 | 123.3596
6 | 0.8358 | 0.00692 | -0.0276 | 120.7803
6.5 | 0.8883 | 0.00755 | -0.0275 | 117.6556
7 | 0.9386 | 0.00826 | -0.0272 | 113.632
7.5 | 0.9855 | 0.00913 | -0.0264 | 107.9409
8 | 1.0318 | 0.00992 | -0.0255 | 104.0121
8.5 | 1.0764 | 0.01068 | -0.0242 | 100.7865
9 | 1.1184 | 0.01144 | -0.0226 | 97.7622
9.5 | 1.154 | 0.01231 | -0.02 | 93.7449
10.5 | 1.1922 | 0.01437 | -0.0099 | 82.9645
11.5 | 1.2382 | 0.01705 | -0.0034 | 72.6217
12 | 1.2565 | 0.01846 | 0.0004 | 68.0661
12.5 | 1.2918 | 0.02021 | 0.0002 | 63.9189
13 | 1.3144 | 0.02226 | 0.0021 | 59.0476
13.5 | 1.3377 | 0.02437 | 0.0036 | 54.8913
14 | 1.3561 | 0.02692 | 0.0052 | 50.3752
14.5 | 1.3747 | 0.02957 | 0.0064 | 46.4897
15 | 1.3935 | 0.03235 | 0.0074 | 43.0757
15.5 | 1.4086 | 0.03561 | 0.0082 | 39.5563
16 | 1.421 | 0.03927 | 0.0087 | 36.1854
16.5 | 1.4375 | 0.04272 | 0.0089 | 33.6493
17 | 1.4509 | 0.04657 | 0.0089 | 31.1553
17.5 | 1.4619 | 0.0508 | 0.0086 | 28.7776
18 | 1.4666 | 0.05588 | 0.008 | 26.2455
18.5 | 1.473 | 0.06096 | 0.0071 | 24.1634
19 | 1.4816 | 0.06593 | 0.0059 | 22.4723
19.5 | 1.4872 | 0.07142 | 0.0044 | 20.8233
20 | 1.4892 | 0.07751 | 0.0025 | 19.213

## 59. Re 3M Mach 0.10 (1)
BIGFOIL.COM POLAR EXPORT
NACA63-218 a=0.2
NACA63-218 a=0.2 |  |  |  | Cl Max: | 1.49 | at alpha= | 15 | deg
JavaFoil+Calcfoil stall+Eppler ext transition |  |  |  | L/D Max: | 112.705 | at alpha= | 5.5 | deg
Re: | 3000000 |  |  | Cd Min: | 0.00581 | at alpha= | 0 | deg
Mach: | 0.1 |  |  | Cl=0 at alpha= | -1.0887 | deg
|  |  |  | @ Cl=0.1, Cd= | 0.0058332
|  |  |  | @ Cl=0.4, Cd= | 0.0060393
|  |  |  | @ Cl=0.6, Cd= | 0.0064229
alpha (deg) | Cl | Cd | Cm | Cl/Cd
-20 | -1.08 | 0.10587 | 0.005 | -10.205
-19.5 | -1.124 | 0.08666 | 0.005 | -12.975
-19 | -1.16 | 0.07417 | 0.005 | -15.646
-18.5 | -1.193 | 0.06375 | 0.005 | -18.712
-18 | -1.219 | 0.05638 | 0.004 | -21.628
-17.5 | -1.242 | 0.05029 | 0.004 | -24.689
-17 | -1.262 | 0.0444 | 0.003 | -28.413
-16.5 | -1.276 | 0.03966 | 0.003 | -32.182
-16 | -1.282 | 0.03604 | 0.003 | -35.579
-15.5 | -1.28 | 0.03285 | 0.002 | -38.974
-15 | -1.276 | 0.02974 | 0.002 | -42.898
-14.5 | -1.266 | 0.02736 | 0.001 | -46.271
-14 | -1.252 | 0.02521 | 0.001 | -49.664
-13.5 | -1.236 | 0.02289 | 0 | -54.012
-13 | -1.214 | 0.0214 | -0.001 | -56.735
-12.5 | -1.187 | 0.01981 | -0.001 | -59.917
-12 | -1.157 | 0.01845 | -0.002 | -62.697
-11.5 | -1.123 | 0.01729 | -0.002 | -64.954
-11 | -1.087 | 0.01607 | -0.003 | -67.626
-10.5 | -1.048 | 0.01504 | -0.003 | -69.709
-10 | -1.007 | 0.01417 | -0.004 | -71.024
-9.5 | -0.963 | 0.01338 | -0.005 | -71.951
-9 | -0.916 | 0.0127 | -0.005 | -72.143
-8.5 | -0.868 | 0.01208 | -0.006 | -71.861
-8 | -0.818 | 0.01153 | -0.007 | -70.929
-7.5 | -0.766 | 0.011 | -0.007 | -69.684
-7 | -0.713 | 0.0099 | -0.008 | -72.08
-6.5 | -0.662 | 0.00993 | -0.009 | -66.64
-6 | -0.603 | 0.00946 | -0.009 | -63.742
-5.5 | -0.544 | 0.00843 | -0.01 | -64.5
-5 | -0.483 | 0.00644 | -0.01 | -75.066
-4.5 | -0.422 | 0.00621 | -0.011 | -68.031
-4 | -0.361 | 0.00604 | -0.012 | -59.819
-3.5 | -0.3 | 0.006 | -0.012 | -49.906
-3 | -0.238 | 0.00592 | -0.013 | -40.187
-2.5 | -0.176 | 0.00588 | -0.014 | -29.897
-2 | -0.113 | 0.00585 | -0.014 | -19.39
-1.5 | -0.051 | 0.00583 | -0.015 | -8.783
-1 | 0.011 | 0.00582 | -0.016 | 1.926
-0.5 | 0.074 | 0.00585 | -0.016 | 12.601
0 | 0.136 | 0.00581 | -0.017 | 23.435
0.5 | 0.199 | 0.00588 | -0.018 | 33.752
1 | 0.26 | 0.00595 | -0.018 | 43.733
1.5 | 0.322 | 0.00599 | -0.019 | 53.825
2 | 0.385 | 0.00602 | -0.02 | 63.856
2.5 | 0.447 | 0.0061 | -0.02 | 73.141
3 | 0.508 | 0.00623 | -0.021 | 81.651
3.5 | 0.57 | 0.00636 | -0.022 | 89.59
4 | 0.632 | 0.00649 | -0.022 | 97.36
4.5 | 0.693 | 0.00669 | -0.023 | 103.64
5 | 0.754 | 0.00688 | -0.024 | 109.605
5.5 | 0.815 | 0.00723 | -0.024 | 112.705
6 | 0.874 | 0.00786 | -0.025 | 111.208
6.5 | 0.924 | 0.00847 | -0.025 | 109.12
7 | 0.977 | 0.009 | -0.026 | 108.592
7.5 | 1.029 | 0.0097 | -0.026 | 106.115
8 | 1.074 | 0.01187 | -0.027 | 90.486
8.5 | 1.122 | 0.01311 | -0.027 | 85.554
9 | 1.165 | 0.01559 | -0.028 | 74.747
9.5 | 1.21 | 0.0165 | -0.028 | 73.379
10 | 1.253 | 0.01752 | -0.029 | 71.517
10.5 | 1.293 | 0.01865 | -0.029 | 69.333
11 | 1.33 | 0.01987 | -0.03 | 66.931
11.5 | 1.364 | 0.02107 | -0.03 | 64.731
12 | 1.395 | 0.02251 | -0.031 | 61.958
12.5 | 1.422 | 0.02405 | -0.031 | 59.13
13 | 1.446 | 0.02567 | -0.032 | 56.339
13.5 | 1.464 | 0.02741 | -0.032 | 53.413
14 | 1.477 | 0.02937 | -0.033 | 50.282
14.5 | 1.486 | 0.03142 | -0.033 | 47.282
15 | 1.49 | 0.03363 | -0.034 | 44.301
15.5 | 1.489 | 0.03618 | -0.034 | 41.157
16 | 1.484 | 0.03893 | -0.034 | 38.121
16.5 | 1.475 | 0.04199 | -0.035 | 35.129
17 | 1.461 | 0.0453 | -0.035 | 32.262
17.5 | 1.443 | 0.04869 | -0.035 | 29.631
18 | 1.417 | 0.05344 | -0.036 | 26.507
18.5 | 1.39 | 0.05702 | -0.036 | 24.375
19 | 1.359 | 0.06155 | -0.036 | 22.076
19.5 | 1.321 | 0.06913 | -0.036 | 19.114
20 | 1.287 | 0.07366 | -0.037 | 17.473

## 60. Re 3M Mach 0.10 (2)
BIGFOIL.COM POLAR EXPORT
NACA63-218 a=0.2
NACA63-218 a=0.2 |  |  |  | Cl Max: | 1.4765 | at alpha= | 19.5 | deg
XFOIL ncrit=9 |  |  |  | L/D Max: | 123.611 | at alpha= | 5.5 | deg
Re: | 3000000 |  |  | Cd Min: | 0.08153 | at alpha= | 20 | deg
Mach: | 0.1 |  |  | Cl=0 at alpha= | -1.0894 | deg
|  |  |  | @ Cl=0.1, Cd= | 0.0051452
|  |  |  | @ Cl=0.4, Cd= | 0.005302
|  |  |  | @ Cl=0.6, Cd= | 0.0056398
alpha (deg) | Cl | Cd | Cm | Cl/Cd
-20 | -1.4135 | 0.06393 | -0.0358 | -22.1101
-19.5 | -1.4216 | 0.05675 | -0.0383 | -25.0502
-19 | -1.4247 | 0.05054 | -0.0401 | -28.1896
-18.5 | -1.4182 | 0.04566 | -0.0411 | -31.06
-18 | -1.409 | 0.04128 | -0.0416 | -34.1328
-17.5 | -1.3957 | 0.03749 | -0.0418 | -37.2286
-17 | -1.3789 | 0.03423 | -0.0416 | -40.2834
-16.5 | -1.363 | 0.03108 | -0.041 | -43.8546
-16 | -1.3436 | 0.02837 | -0.0402 | -47.3599
-15.5 | -1.315 | 0.0262 | -0.0402 | -50.1908
-14.5 | -1.2836 | 0.02144 | -0.0357 | -59.8694
-14 | -1.2598 | 0.01969 | -0.0336 | -63.9817
-13.5 | -1.2337 | 0.01818 | -0.0312 | -67.8603
-13 | -1.2061 | 0.01688 | -0.0287 | -71.4514
-12.5 | -1.1769 | 0.01582 | -0.0259 | -74.3932
-12 | -1.1529 | 0.01478 | -0.0219 | -78.0041
-11.5 | -1.1281 | 0.01394 | -0.0173 | -80.9254
-11 | -1.0865 | 0.01328 | -0.0154 | -81.8148
-10.5 | -1.0405 | 0.01273 | -0.0142 | -81.7361
-10 | -0.9924 | 0.01219 | -0.0132 | -81.411
-9.5 | -0.9439 | 0.0116 | -0.0123 | -81.3707
-9 | -0.8924 | 0.01115 | -0.0118 | -80.0359
-8.5 | -0.84 | 0.01068 | -0.0114 | -78.6517
-8 | -0.7865 | 0.01026 | -0.0112 | -76.6569
-7.5 | -0.7324 | 0.00984 | -0.0111 | -74.4309
-7 | -0.6776 | 0.00943 | -0.0112 | -71.8558
-6.5 | -0.6228 | 0.00898 | -0.0112 | -69.3541
-6 | -0.5678 | 0.00849 | -0.0113 | -66.8787
-5.5 | -0.5119 | 0.00807 | -0.0116 | -63.4325
-5 | -0.4557 | 0.00761 | -0.0119 | -59.8817
-4.5 | -0.3997 | 0.00711 | -0.0122 | -56.2166
-4 | -0.3444 | 0.00642 | -0.0125 | -53.6449
-3.5 | -0.2886 | 0.00577 | -0.013 | -50.0173
-3 | -0.2299 | 0.00548 | -0.0136 | -41.9526
-2.5 | -0.1703 | 0.00532 | -0.0144 | -32.0113
-2 | -0.1099 | 0.00526 | -0.0153 | -20.8935
-1.5 | -0.0496 | 0.00522 | -0.0161 | -9.5019
-1 | 0.0108 | 0.00518 | -0.017 | 2.0849
-0.5 | 0.0712 | 0.00515 | -0.0179 | 13.8252
0 | 0.1317 | 0.00514 | -0.0188 | 25.6226
0.5 | 0.1922 | 0.00517 | -0.0197 | 37.176
1 | 0.2527 | 0.00521 | -0.0205 | 48.5029
1.5 | 0.3132 | 0.00523 | -0.0214 | 59.8853
2.5 | 0.4338 | 0.00533 | -0.0232 | 81.3884
3 | 0.4938 | 0.00542 | -0.024 | 91.107
3.5 | 0.5535 | 0.00553 | -0.0249 | 100.0904
4 | 0.6128 | 0.00567 | -0.0256 | 108.0776
4.5 | 0.6721 | 0.0058 | -0.0264 | 115.8793
5 | 0.7308 | 0.006 | -0.027 | 121.8
5.5 | 0.7874 | 0.00637 | -0.0275 | 123.6107
6 | 0.8412 | 0.00697 | -0.0276 | 120.6887
6.5 | 0.8939 | 0.0076 | -0.0275 | 117.6184
7 | 0.9442 | 0.00834 | -0.027 | 113.2134
7.5 | 0.9908 | 0.00924 | -0.0261 | 107.2294
8 | 1.0372 | 0.01003 | -0.025 | 103.4098
8.5 | 1.0811 | 0.01081 | -0.0236 | 100.0093
9 | 1.1225 | 0.01158 | -0.0218 | 96.9344
9.5 | 1.1557 | 0.0125 | -0.0187 | 92.456
10 | 1.1694 | 0.01353 | -0.0124 | 86.4302
10.5 | 1.1905 | 0.01474 | -0.0083 | 80.7666
11.5 | 1.236 | 0.01764 | -0.0018 | 70.068
12 | 1.2553 | 0.01906 | 0.0018 | 65.8604
12.5 | 1.2897 | 0.02102 | 0.0016 | 61.3559
13 | 1.3126 | 0.02314 | 0.0034 | 56.7243
13.5 | 1.335 | 0.02539 | 0.005 | 52.5798
14 | 1.3516 | 0.02817 | 0.0065 | 47.9801
14.5 | 1.371 | 0.03087 | 0.0077 | 44.4121
15 | 1.3893 | 0.03384 | 0.0086 | 41.055
15.5 | 1.4035 | 0.03729 | 0.0093 | 37.6374
16 | 1.4168 | 0.04101 | 0.0097 | 34.5477
16.5 | 1.4318 | 0.04473 | 0.0098 | 32.0098
17 | 1.4438 | 0.04886 | 0.0097 | 29.5497
17.5 | 1.4533 | 0.05339 | 0.0093 | 27.2205
18 | 1.4581 | 0.05861 | 0.0086 | 24.878
18.5 | 1.4663 | 0.06362 | 0.0076 | 23.0478
19 | 1.4732 | 0.06896 | 0.0063 | 21.3631
19.5 | 1.4765 | 0.0749 | 0.0045 | 19.713
20 | 1.476 | 0.08153 | 0.0023 | 18.1038

## 61. Re 3M Mach 0.25 (1)
BIGFOIL.COM POLAR EXPORT
NACA63-218 a=0.2
NACA63-218 a=0.2 |  |  |  | Cl Max: | 1.429 | at alpha= | 13.5 | deg
JavaFoil+Calcfoil stall+Eppler ext transition |  |  |  | L/D Max: | 110.937 | at alpha= | 5.5 | deg
Re: | 3000000 |  |  | Cd Min: | 0.0059 | at alpha= | -1.5 | deg
Mach: | 0.25 |  |  | Cl=0 at alpha= | -1.0923 | deg
|  |  |  | @ Cl=0.1, Cd= | 0.0059063
|  |  |  | @ Cl=0.4, Cd= | 0.0061186
|  |  |  | @ Cl=0.6, Cd= | 0.0065011
alpha (deg) | Cl | Cd | Cm | Cl/Cd
-19 | -0.773 | 0.15339 | 0.004 | -5.037
-18.5 | -0.83 | 0.14142 | 0.003 | -5.867
-18 | -0.886 | 0.12716 | 0.003 | -6.971
-17.5 | -0.937 | 0.11696 | 0.003 | -8.011
-17 | -1.012 | 0.08599 | 0.003 | -11.774
-16.5 | -1.083 | 0.06273 | 0.003 | -17.256
-16 | -1.128 | 0.05068 | 0.002 | -22.256
-15.5 | -1.157 | 0.04282 | 0.002 | -27.017
-15 | -1.177 | 0.03718 | 0.002 | -31.657
-14.5 | -1.188 | 0.03343 | 0.001 | -35.527
-14 | -1.193 | 0.02976 | 0.001 | -40.095
-13.5 | -1.191 | 0.02699 | 0 | -44.137
-13 | -1.184 | 0.02454 | -0.001 | -48.231
-12.5 | -1.167 | 0.02232 | -0.001 | -52.283
-12 | -1.144 | 0.0207 | -0.002 | -55.294
-11.5 | -1.118 | 0.01911 | -0.002 | -58.516
-11 | -1.088 | 0.01763 | -0.003 | -61.674
-10.5 | -1.053 | 0.01642 | -0.004 | -64.145
-10 | -1.015 | 0.01531 | -0.004 | -66.318
-9.5 | -0.973 | 0.01438 | -0.005 | -67.679
-9 | -0.929 | 0.01356 | -0.005 | -68.507
-8.5 | -0.882 | 0.01281 | -0.006 | -68.837
-8 | -0.832 | 0.01212 | -0.007 | -68.658
-7.5 | -0.781 | 0.01155 | -0.007 | -67.574
-7 | -0.727 | 0.01096 | -0.008 | -66.314
-6.5 | -0.672 | 0.0105 | -0.009 | -63.985
-6 | -0.619 | 0.00986 | -0.009 | -62.778
-5.5 | -0.558 | 0.00867 | -0.01 | -64.335
-5 | -0.496 | 0.00738 | -0.011 | -67.256
-4.5 | -0.434 | 0.00634 | -0.011 | -68.393
-4 | -0.371 | 0.00614 | -0.012 | -60.392
-3.5 | -0.308 | 0.00608 | -0.013 | -50.65
-3 | -0.244 | 0.00599 | -0.013 | -40.765
-2.5 | -0.181 | 0.00594 | -0.014 | -30.395
-2 | -0.117 | 0.00591 | -0.015 | -19.73
-1.5 | -0.053 | 0.0059 | -0.015 | -8.927
-1 | 0.012 | 0.00592 | -0.016 | 1.947
-0.5 | 0.076 | 0.00591 | -0.017 | 12.805
0 | 0.14 | 0.0059 | -0.017 | 23.717
0.5 | 0.204 | 0.00595 | -0.018 | 34.279
1 | 0.267 | 0.00601 | -0.019 | 44.506
1.5 | 0.331 | 0.00605 | -0.02 | 54.754
2 | 0.395 | 0.00611 | -0.02 | 64.612
2.5 | 0.459 | 0.00622 | -0.021 | 73.745
3 | 0.522 | 0.00631 | -0.022 | 82.777
3.5 | 0.586 | 0.00647 | -0.022 | 90.492
4 | 0.649 | 0.00661 | -0.023 | 98.16
4.5 | 0.712 | 0.00681 | -0.024 | 104.622
5 | 0.775 | 0.00708 | -0.024 | 109.384
5.5 | 0.836 | 0.00754 | -0.025 | 110.937
6 | 0.889 | 0.00831 | -0.025 | 106.987
6.5 | 0.944 | 0.0089 | -0.026 | 106.018
7 | 0.998 | 0.00951 | -0.026 | 104.888
7.5 | 1.048 | 0.01087 | -0.027 | 96.425
8 | 1.095 | 0.01291 | -0.027 | 84.774
8.5 | 1.139 | 0.01571 | -0.028 | 72.506
9 | 1.186 | 0.01669 | -0.028 | 71.101
9.5 | 1.23 | 0.01779 | -0.029 | 69.147
10 | 1.27 | 0.01895 | -0.029 | 67.039
10.5 | 1.307 | 0.02021 | -0.03 | 64.676
11 | 1.34 | 0.02173 | -0.03 | 61.641
11.5 | 1.368 | 0.0233 | -0.031 | 58.722
12 | 1.392 | 0.02474 | -0.031 | 56.267
12.5 | 1.411 | 0.02665 | -0.032 | 52.944
13 | 1.425 | 0.02861 | -0.032 | 49.808
13.5 | 1.429 | 0.03095 | -0.033 | 46.178
14 | 1.426 | 0.03332 | -0.033 | 42.798
14.5 | 1.415 | 0.03635 | -0.034 | 38.932
15 | 1.397 | 0.03945 | -0.034 | 35.414
15.5 | 1.372 | 0.043 | -0.034 | 31.898
16 | 1.339 | 0.0473 | -0.035 | 28.301
16.5 | 1.299 | 0.05147 | -0.035 | 25.249
17 | 1.251 | 0.05753 | -0.035 | 21.743
17.5 | 1.193 | 0.06453 | -0.035 | 18.481
18 | 1.126 | 0.07209 | -0.035 | 15.617
18.5 | 1.048 | 0.08539 | -0.035 | 12.275

## 62. Re 3M Mach 0.25 (2)
BIGFOIL.COM POLAR EXPORT
NACA63-218 a=0.2
NACA63-218 a=0.2 |  |  |  | Cl Max: | 1.413 | at alpha= | 18.5 | deg
XFOIL ncrit=9 |  |  |  | L/D Max: | 124.247 | at alpha= | 5.5 | deg
Re: | 3000000 |  |  | Cd Min: | 0.10558 | at alpha= | 20 | deg
Mach: | 0.25 |  |  | Cl=0 at alpha= | -1.0923 | deg
|  |  |  | @ Cl=0.1, Cd= | 0.0052124
|  |  |  | @ Cl=0.4, Cd= | 0.0053882
|  |  |  | @ Cl=0.6, Cd= | 0.0056832
alpha (deg) | Cl | Cd | Cm | Cl/Cd
-20 | -1.2368 | 0.1012 | -0.0236 | -12.2213
-19.5 | -1.2608 | 0.08954 | -0.0305 | -14.0809
-19 | -1.2917 | 0.07763 | -0.0369 | -16.6392
-18.5 | -1.317 | 0.06729 | -0.0419 | -19.572
-18 | -1.325 | 0.05962 | -0.0448 | -22.2241
-17.5 | -1.3267 | 0.05301 | -0.0469 | -25.0274
-17 | -1.3215 | 0.0475 | -0.048 | -27.8211
-16.5 | -1.3138 | 0.04252 | -0.0487 | -30.8984
-16 | -1.3036 | 0.03803 | -0.0488 | -34.2782
-15.5 | -1.282 | 0.03427 | -0.0497 | -37.4088
-15 | -1.2668 | 0.03117 | -0.0482 | -40.6416
-14.5 | -1.2496 | 0.02818 | -0.0467 | -44.3435
-14 | -1.2396 | 0.02486 | -0.0445 | -49.8632
-13.5 | -1.2194 | 0.02239 | -0.0422 | -54.4618
-13 | -1.1948 | 0.02034 | -0.0398 | -58.7414
-12.5 | -1.1669 | 0.01862 | -0.0372 | -62.6692
-12 | -1.1382 | 0.0171 | -0.0344 | -66.5614
-11 | -1.0872 | 0.01445 | -0.0265 | -75.2388
-10.5 | -1.06 | 0.01364 | -0.0215 | -77.7126
-9.5 | -0.9676 | 0.01236 | -0.0174 | -78.2848
-9 | -0.9184 | 0.0117 | -0.0159 | -78.4957
-8.5 | -0.8651 | 0.01121 | -0.015 | -77.1722
-8 | -0.8112 | 0.01068 | -0.0141 | -75.9551
-7 | -0.6991 | 0.00978 | -0.0133 | -71.4826
-6.5 | -0.6422 | 0.00935 | -0.0131 | -68.6845
-6 | -0.5859 | 0.00881 | -0.0129 | -66.504
-5.5 | -0.5284 | 0.00832 | -0.0129 | -63.5096
-5 | -0.4705 | 0.00785 | -0.013 | -59.9363
-4.5 | -0.4124 | 0.00733 | -0.0132 | -56.2619
-4 | -0.3555 | 0.00665 | -0.0133 | -53.4586
-3.5 | -0.2983 | 0.0059 | -0.0136 | -50.5593
-3 | -0.238 | 0.00557 | -0.0142 | -42.7289
-2.5 | -0.1761 | 0.00538 | -0.015 | -32.7323
-2 | -0.1137 | 0.00534 | -0.0158 | -21.2921
-1.5 | -0.051 | 0.00527 | -0.0167 | -9.6774
-0.5 | 0.0741 | 0.0052 | -0.0184 | 14.25
0 | 0.1367 | 0.00523 | -0.0194 | 26.1377
0.5 | 0.1996 | 0.00524 | -0.0203 | 38.0916
1 | 0.262 | 0.00528 | -0.0212 | 49.6212
1.5 | 0.3248 | 0.00531 | -0.0221 | 61.1676
2 | 0.3872 | 0.00538 | -0.023 | 71.9703
2.5 | 0.4498 | 0.00542 | -0.0238 | 82.9889
3 | 0.5122 | 0.00551 | -0.0247 | 92.9583
3.5 | 0.574 | 0.00562 | -0.0255 | 102.1352
4 | 0.6357 | 0.00577 | -0.0262 | 110.1733
4.5 | 0.6972 | 0.00594 | -0.0268 | 117.3737
5 | 0.7581 | 0.00613 | -0.0274 | 123.6705
5.5 | 0.8163 | 0.00657 | -0.0276 | 124.2466
6 | 0.8711 | 0.00726 | -0.0274 | 119.9862
6.5 | 0.9247 | 0.00794 | -0.0269 | 116.461
7 | 0.9741 | 0.00882 | -0.0259 | 110.4422
7.5 | 1.0195 | 0.0098 | -0.0242 | 104.0306
8 | 1.0639 | 0.01065 | -0.0222 | 99.8967
8.5 | 1.1033 | 0.01154 | -0.0195 | 95.6066
9 | 1.1269 | 0.01249 | -0.0142 | 90.2242
9.5 | 1.1391 | 0.01393 | -0.008 | 81.7732
10 | 1.1583 | 0.01557 | -0.0037 | 74.3931
10.5 | 1.181 | 0.0173 | -0.0003 | 68.2659
11 | 1.2044 | 0.01915 | 0.0027 | 62.893
11.5 | 1.2259 | 0.02115 | 0.0056 | 57.9622
12 | 1.2563 | 0.02324 | 0.0064 | 54.0577
12.5 | 1.2779 | 0.02579 | 0.0083 | 49.5502
13 | 1.2985 | 0.02854 | 0.01 | 45.4975
13.5 | 1.3142 | 0.03179 | 0.0115 | 41.34
14 | 1.3334 | 0.035 | 0.0126 | 38.0971
14.5 | 1.3495 | 0.03862 | 0.0134 | 34.943
15 | 1.3608 | 0.04285 | 0.014 | 31.7573
15.5 | 1.374 | 0.04709 | 0.0142 | 29.1782
16 | 1.388 | 0.0514 | 0.0142 | 27.0039
16.5 | 1.3969 | 0.05642 | 0.0138 | 24.759
17 | 1.399 | 0.06234 | 0.0129 | 22.4415
17.5 | 1.4058 | 0.06799 | 0.0117 | 20.6766
18 | 1.4111 | 0.07398 | 0.0102 | 19.0741
18.5 | 1.413 | 0.08063 | 0.0082 | 17.5245
19 | 1.4106 | 0.08806 | 0.0055 | 16.0186
19.5 | 1.4047 | 0.09622 | 0.0022 | 14.5988
20 | 1.3921 | 0.10558 | -0.0021 | 13.1853

## 63. Re 3M Mach 0.50 (1)
BIGFOIL.COM POLAR EXPORT
NACA63-218 a=0.2
NACA63-218 a=0.2 |  |  |  | Cl Max: | 1.251 | at alpha= | 9.5 | deg
JavaFoil+Calcfoil stall+Eppler ext transition |  |  |  | L/D Max: | 102.403 | at alpha= | 4 | deg
Re: | 3000000 |  |  | Cd Min: | 0.00612 | at alpha= | -1 | deg
Mach: | 0.5 |  |  | Cl=0 at alpha= | -1.0903 | deg
|  |  |  | @ Cl=0.1, Cd= | 0.0061706
|  |  |  | @ Cl=0.4, Cd= | 0.0064918
|  |  |  | @ Cl=0.6, Cd= | 0.0069455
alpha (deg) | Cl | Cd | Cm | Cl/Cd
-20 | -1.069 | 0.17256 | 0.005 | -6.193
-19.5 | -1.041 | 0.16826 | 0.004 | -6.185
-19 | -1.013 | 0.16344 | 0.004 | -6.197
-18.5 | -0.985 | 0.15586 | 0.004 | -6.322
-18 | -0.959 | 0.14928 | 0.003 | -6.424
-17.5 | -0.929 | 0.14435 | 0.003 | -6.432
-17 | -0.9 | 0.14118 | 0.002 | -6.377
-16.5 | -0.872 | 0.13492 | 0.002 | -6.466
-16 | -0.846 | 0.13582 | 0.002 | -6.226
-15.5 | -0.815 | 0.12765 | 0.001 | -6.387
-15 | -0.787 | 0.12384 | 0.001 | -6.356
-14.5 | -0.761 | 0.11941 | 0.001 | -6.371
-14 | -0.73 | 0.11245 | 0 | -6.496
-13.5 | -0.702 | 0.10906 | 0 | -6.439
-13 | -0.675 | 0.10356 | 0 | -6.513
-12.5 | -0.647 | 0.10272 | -0.001 | -6.298
-12 | -0.617 | 0.09674 | -0.001 | -6.383
-11.5 | -0.59 | 0.09473 | -0.001 | -6.223
-11 | -0.563 | 0.0748 | -0.002 | -7.524
-10.5 | -0.534 | 0.08049 | -0.002 | -6.629
-10 | -0.655 | 0.03206 | -0.004 | -20.439
-9.5 | -0.888 | 0.02229 | -0.005 | -39.818
-9 | -0.911 | 0.01945 | -0.006 | -46.871
-8.5 | -0.9 | 0.01733 | -0.007 | -51.942
-8 | -0.87 | 0.01588 | -0.007 | -54.787
-7.5 | -0.829 | 0.01469 | -0.008 | -56.414
-7 | -0.78 | 0.01367 | -0.009 | -57.085
-6.5 | -0.726 | 0.01279 | -0.01 | -56.766
-6 | -0.668 | 0.012 | -0.01 | -55.676
-5.5 | -0.606 | 0.01119 | -0.011 | -54.179
-5 | -0.545 | 0.00968 | -0.012 | -56.334
-4.5 | -0.483 | 0.00689 | -0.013 | -70.123
-4 | -0.414 | 0.00658 | -0.014 | -62.84
-3.5 | -0.343 | 0.00642 | -0.014 | -53.478
-3 | -0.273 | 0.00628 | -0.015 | -43.454
-2.5 | -0.202 | 0.00624 | -0.016 | -32.337
-2 | -0.13 | 0.0062 | -0.017 | -21.02
-1.5 | -0.059 | 0.00614 | -0.017 | -9.591
-1 | 0.013 | 0.00612 | -0.018 | 2.104
-0.5 | 0.085 | 0.00616 | -0.019 | 13.744
0 | 0.156 | 0.00621 | -0.02 | 25.18
0.5 | 0.228 | 0.00624 | -0.02 | 36.531
1 | 0.299 | 0.00627 | -0.021 | 47.615
1.5 | 0.37 | 0.00642 | -0.022 | 57.581
2 | 0.441 | 0.00659 | -0.023 | 66.917
2.5 | 0.512 | 0.00669 | -0.023 | 76.579
3 | 0.583 | 0.0069 | -0.024 | 84.444
3.5 | 0.654 | 0.00709 | -0.025 | 92.214
4 | 0.718 | 0.00701 | -0.025 | 102.403
4.5 | 0.784 | 0.00791 | -0.026 | 99.112
5 | 0.848 | 0.00851 | -0.027 | 99.663
5.5 | 0.909 | 0.00956 | -0.027 | 95.137
6 | 0.97 | 0.0104 | -0.028 | 93.296
6.5 | 1.028 | 0.01136 | -0.028 | 90.562
7 | 1.079 | 0.0138 | -0.029 | 78.205
7.5 | 1.128 | 0.01624 | -0.029 | 69.459
8 | 1.17 | 0.01974 | -0.03 | 59.275
8.5 | 1.21 | 0.0214 | -0.03 | 56.556
9 | 1.241 | 0.02334 | -0.031 | 53.146
9.5 | 1.251 | 0.02571 | -0.032 | 48.657
10 | 1.232 | 0.02853 | -0.032 | 43.172
10.5 | 1.143 | 0.03232 | -0.033 | 35.368
11 | 0.686 | 0.08213 | -0.019 | 8.358
11.5 | 0.71 | 0.08558 | -0.017 | 8.296
12 | 0.738 | 0.09653 | -0.017 | 7.641
12.5 | 0.765 | 0.09975 | -0.017 | 7.67
13 | 0.794 | 0.10541 | -0.019 | 7.534
13.5 | 0.822 | 0.10687 | -0.019 | 7.687
14 | 0.849 | 0.11369 | -0.02 | 7.47
14.5 | 0.885 | 0.11973 | -0.024 | 7.394

## 64. Re 3M Mach 0.50 (2)
BIGFOIL.COM POLAR EXPORT
NACA63-218 a=0.2
NACA63-218 a=0.2 |  |  |  | Cl Max: | 1.2077 | at alpha= | 13.5 | deg
XFOIL ncrit=9 |  |  |  | L/D Max: | 123.161 | at alpha= | 4.5 | deg
Re: | 3000000 |  |  | Cd Min: | 0.1708 | at alpha= | 18.5 | deg
Mach: | 0.5 |  |  | Cl=0 at alpha= | -1.1036 | deg
|  |  |  | @ Cl=0.1, Cd= | 0.005537
|  |  |  | @ Cl=0.4, Cd= | 0.0057248
|  |  |  | @ Cl=0.6, Cd= | 0.0059806
alpha (deg) | Cl | Cd | Cm | Cl/Cd
-16.5 | -0.7584 | 0.15026 | 0.0019 | -5.0473
-16 | -0.7823 | 0.13543 | -0.0085 | -5.7764
-15.5 | -0.8045 | 0.12154 | -0.0181 | -6.6192
-15 | -0.8284 | 0.10792 | -0.0276 | -7.6761
-14.5 | -0.8556 | 0.0943 | -0.037 | -9.0732
-14 | -0.8831 | 0.08143 | -0.0456 | -10.8449
-13.5 | -0.91 | 0.06968 | -0.053 | -13.0597
-13 | -0.9378 | 0.05898 | -0.0587 | -15.9003
-12.5 | -0.9609 | 0.04979 | -0.0622 | -19.2991
-12 | -0.9768 | 0.0421 | -0.0636 | -23.2019
-11.5 | -0.984 | 0.03578 | -0.0633 | -27.5014
-11 | -0.9821 | 0.03067 | -0.0616 | -32.0215
-10.5 | -0.9755 | 0.02628 | -0.0589 | -37.1195
-9.5 | -0.9386 | 0.01971 | -0.0518 | -47.6205
-9 | -0.912 | 0.01723 | -0.0477 | -52.9309
-8.5 | -0.884 | 0.01511 | -0.0431 | -58.5043
-8 | -0.8518 | 0.01349 | -0.0381 | -63.1431
-7.5 | -0.8227 | 0.01242 | -0.0316 | -66.2399
-7 | -0.7752 | 0.01156 | -0.0273 | -67.0588
-6.5 | -0.7169 | 0.01091 | -0.0246 | -65.7104
-6 | -0.6563 | 0.01028 | -0.0224 | -63.8424
-5.5 | -0.5939 | 0.00964 | -0.0207 | -61.6079
-5 | -0.5319 | 0.00894 | -0.0193 | -59.4966
-4.5 | -0.4667 | 0.00833 | -0.0185 | -56.0264
-4 | -0.4023 | 0.00765 | -0.0178 | -52.5882
-3.5 | -0.3396 | 0.0067 | -0.0172 | -50.6866
-3 | -0.2742 | 0.00595 | -0.0171 | -46.084
-2.5 | -0.2027 | 0.00571 | -0.0177 | -35.4991
-2 | -0.1302 | 0.00565 | -0.0184 | -23.0442
-1.5 | -0.0574 | 0.00558 | -0.0193 | -10.2867
-0.5 | 0.0874 | 0.00553 | -0.0211 | 15.8047
0 | 0.1597 | 0.00557 | -0.022 | 28.6715
0.5 | 0.2326 | 0.00559 | -0.023 | 41.61
1 | 0.3047 | 0.00565 | -0.0239 | 53.9292
1.5 | 0.3776 | 0.0057 | -0.0249 | 66.2456
2 | 0.4498 | 0.00578 | -0.0257 | 77.8201
2.5 | 0.5226 | 0.00585 | -0.0265 | 89.3333
3 | 0.5952 | 0.00597 | -0.0272 | 99.6985
3.5 | 0.6673 | 0.00613 | -0.0277 | 108.8581
4 | 0.7391 | 0.00633 | -0.028 | 116.7615
4.5 | 0.8104 | 0.00658 | -0.028 | 123.1611
6 | 0.9967 | 0.00862 | -0.0238 | 115.6265
6.5 | 1.0383 | 0.00983 | -0.0194 | 105.6256
7 | 1.0476 | 0.01134 | -0.0104 | 92.381
7.5 | 1.0579 | 0.01349 | -0.0034 | 78.4211
8.5 | 1.0843 | 0.01904 | 0.0068 | 56.9485
9 | 1.0907 | 0.0226 | 0.0112 | 48.2611
9.5 | 1.1006 | 0.02624 | 0.0148 | 41.9436
10 | 1.1156 | 0.02984 | 0.0178 | 37.3861
10.5 | 1.1337 | 0.03354 | 0.0202 | 33.8014
11.5 | 1.1656 | 0.04188 | 0.024 | 27.8319
12 | 1.175 | 0.04647 | 0.026 | 25.2851
12.5 | 1.1994 | 0.05197 | 0.0241 | 23.0787
13 | 1.2065 | 0.05789 | 0.0242 | 20.8413
13.5 | 1.2077 | 0.06467 | 0.0235 | 18.6748
14 | 1.207 | 0.07203 | 0.0222 | 16.7569
14.5 | 1.2021 | 0.08019 | 0.0199 | 14.9906
15 | 1.1945 | 0.08908 | 0.0167 | 13.4093
15.5 | 1.1818 | 0.09901 | 0.0123 | 11.9362
16 | 1.1654 | 0.10983 | 0.0069 | 10.6109
16.5 | 1.1487 | 0.12121 | 0.0005 | 9.4769
17 | 1.1311 | 0.13311 | -0.0067 | 8.4975
17.5 | 1.1146 | 0.14533 | -0.0146 | 7.6694
18 | 1.0988 | 0.1578 | -0.023 | 6.9632
18.5 | 1.0823 | 0.1708 | -0.0321 | 6.3367

## 65. Re 4M Mach 0.00 (1)
BIGFOIL.COM POLAR EXPORT
NACA63-218 a=0.2
NACA63-218 a=0.2 |  |  |  | Cl Max: | 1.507 | at alpha= | 15.5 | deg
JavaFoil+Calcfoil stall+Eppler ext transition |  |  |  | L/D Max: | 116.655 | at alpha= | 6.5 | deg
Re: | 4000000 |  |  | Cd Min: | 0.00564 | at alpha= | -0.5 | deg
Mach: | 0 |  |  | Cl=0 at alpha= | -1.0887 | deg
|  |  |  | @ Cl=0.1, Cd= | 0.00564
|  |  |  | @ Cl=0.4, Cd= | 0.0058879
|  |  |  | @ Cl=0.6, Cd= | 0.0062592
alpha (deg) | Cl | Cd | Cm | Cl/Cd
-20 | -1.157 | 0.07984 | 0.006 | -14.492
-19.5 | -1.192 | 0.06699 | 0.005 | -17.796
-19 | -1.215 | 0.06167 | 0.005 | -19.704
-18.5 | -1.241 | 0.05397 | 0.005 | -22.993
-18 | -1.263 | 0.04788 | 0.004 | -26.372
-17.5 | -1.279 | 0.04323 | 0.004 | -29.595
-17 | -1.295 | 0.03829 | 0.003 | -33.807
-16.5 | -1.303 | 0.03499 | 0.003 | -37.242
-16 | -1.305 | 0.03204 | 0.003 | -40.732
-15.5 | -1.301 | 0.02905 | 0.002 | -44.789
-15 | -1.292 | 0.0268 | 0.002 | -48.21
-14.5 | -1.281 | 0.02439 | 0.001 | -52.511
-14 | -1.264 | 0.02263 | 0.001 | -55.86
-13.5 | -1.245 | 0.02091 | 0 | -59.527
-13 | -1.221 | 0.01959 | -0.001 | -62.345
-12.5 | -1.192 | 0.0182 | -0.001 | -65.537
-12 | -1.161 | 0.01694 | -0.002 | -68.551
-11.5 | -1.126 | 0.01592 | -0.002 | -70.74
-11 | -1.089 | 0.01485 | -0.003 | -73.371
-10.5 | -1.05 | 0.01392 | -0.003 | -75.412
-10 | -1.008 | 0.01316 | -0.004 | -76.59
-9.5 | -0.963 | 0.01246 | -0.005 | -77.339
-9 | -0.917 | 0.01185 | -0.005 | -77.4
-8.5 | -0.868 | 0.0113 | -0.006 | -76.837
-8 | -0.818 | 0.01079 | -0.007 | -75.824
-7.5 | -0.767 | 0.00971 | -0.007 | -78.979
-7 | -0.716 | 0.00979 | -0.008 | -73.214
-6.5 | -0.659 | 0.00934 | -0.008 | -70.582
-6 | -0.6 | 0.00901 | -0.009 | -66.668
-5.5 | -0.541 | 0.00811 | -0.01 | -66.737
-5 | -0.481 | 0.00759 | -0.01 | -63.367
-4.5 | -0.42 | 0.00615 | -0.011 | -68.363
-4 | -0.359 | 0.00592 | -0.012 | -60.673
-3.5 | -0.298 | 0.00579 | -0.012 | -51.484
-3 | -0.237 | 0.00573 | -0.013 | -41.303
-2.5 | -0.175 | 0.0057 | -0.014 | -30.688
-2 | -0.113 | 0.00565 | -0.014 | -19.977
-1.5 | -0.051 | 0.00565 | -0.015 | -9.019
-1 | 0.011 | 0.00567 | -0.016 | 1.969
-0.5 | 0.073 | 0.00564 | -0.016 | 12.995
0 | 0.135 | 0.00564 | -0.017 | 24.001
0.5 | 0.198 | 0.00566 | -0.018 | 34.889
1 | 0.259 | 0.00572 | -0.018 | 45.264
1.5 | 0.321 | 0.00578 | -0.019 | 55.469
2 | 0.383 | 0.00586 | -0.02 | 65.244
2.5 | 0.444 | 0.00596 | -0.02 | 74.554
3 | 0.506 | 0.006 | -0.021 | 84.33
3.5 | 0.567 | 0.00619 | -0.022 | 91.711
4 | 0.629 | 0.00632 | -0.022 | 99.416
4.5 | 0.69 | 0.00649 | -0.023 | 106.334
5 | 0.751 | 0.0068 | -0.024 | 110.445
5.5 | 0.811 | 0.00732 | -0.024 | 110.809
6 | 0.87 | 0.00772 | -0.025 | 112.737
6.5 | 0.923 | 0.00791 | -0.025 | 116.655
7 | 0.975 | 0.00879 | -0.026 | 110.91
7.5 | 1.022 | 0.01026 | -0.026 | 99.64
8 | 1.071 | 0.0116 | -0.027 | 92.307
8.5 | 1.12 | 0.01241 | -0.027 | 90.275
9 | 1.164 | 0.01451 | -0.028 | 80.228
9.5 | 1.21 | 0.01538 | -0.028 | 78.677
10 | 1.253 | 0.01632 | -0.029 | 76.74
10.5 | 1.293 | 0.01736 | -0.029 | 74.47
11 | 1.331 | 0.01848 | -0.03 | 72.011
11.5 | 1.366 | 0.01956 | -0.03 | 69.824
12 | 1.397 | 0.02087 | -0.031 | 66.961
12.5 | 1.426 | 0.02219 | -0.031 | 64.292
13 | 1.451 | 0.02375 | -0.032 | 61.107
13.5 | 1.472 | 0.02536 | -0.032 | 58.025
14 | 1.486 | 0.02713 | -0.033 | 54.775
14.5 | 1.497 | 0.02882 | -0.033 | 51.959
15 | 1.504 | 0.03098 | -0.034 | 48.555
15.5 | 1.507 | 0.03326 | -0.034 | 45.292
16 | 1.505 | 0.03582 | -0.034 | 42.012
16.5 | 1.499 | 0.03848 | -0.035 | 38.972
17 | 1.49 | 0.04157 | -0.035 | 35.846
17.5 | 1.476 | 0.04445 | -0.036 | 33.198
18 | 1.455 | 0.04834 | -0.036 | 30.092
18.5 | 1.432 | 0.05147 | -0.036 | 27.831
19 | 1.404 | 0.05677 | -0.036 | 24.736
19.5 | 1.375 | 0.06162 | -0.037 | 22.313
20 | 1.346 | 0.06545 | -0.037 | 20.561

## 66. Re 4M Mach 0.00 (2)
BIGFOIL.COM POLAR EXPORT
NACA63-218 a=0.2
NACA63-218 a=0.2 |  |  |  | Cl Max: | 1.5263 | at alpha= | 20 | deg
XFOIL ncrit=9 |  |  |  | L/D Max: | 125.979 | at alpha= | 5 | deg
Re: | 4000000 |  |  | Cd Min: | 0.07245 | at alpha= | 20 | deg
Mach: | 0 |  |  | Cl=0 at alpha= | -1.0905 | deg
|  |  |  | @ Cl=0.1, Cd= | 0.0048604
|  |  |  | @ Cl=0.4, Cd= | 0.0050075
|  |  |  | @ Cl=0.6, Cd= | 0.0053767
alpha (deg) | Cl | Cd | Cm | Cl/Cd
-20 | -1.5032 | 0.051 | -0.0384 | -29.4745
-19.5 | -1.4952 | 0.04635 | -0.0395 | -32.2589
-19 | -1.4821 | 0.04242 | -0.0401 | -34.9387
-18.5 | -1.4691 | 0.03867 | -0.0404 | -37.9907
-18 | -1.4591 | 0.03481 | -0.0403 | -41.9161
-17.5 | -1.4477 | 0.03135 | -0.0398 | -46.1786
-16 | -1.3878 | 0.02389 | -0.0372 | -58.0913
-15.5 | -1.366 | 0.02201 | -0.0353 | -62.0627
-15 | -1.3421 | 0.02028 | -0.0334 | -66.1785
-14.5 | -1.3148 | 0.01885 | -0.0314 | -69.7507
-14 | -1.2918 | 0.0173 | -0.0288 | -74.6705
-13.5 | -1.268 | 0.01595 | -0.0257 | -79.4984
-13 | -1.2427 | 0.01488 | -0.0223 | -83.5148
-12.5 | -1.2184 | 0.01408 | -0.018 | -86.5341
-12 | -1.1837 | 0.0135 | -0.0151 | -87.6815
-11.5 | -1.14 | 0.01295 | -0.0136 | -88.0309
-11 | -1.0959 | 0.0123 | -0.0122 | -89.0976
-10.5 | -1.0483 | 0.01176 | -0.0113 | -89.1412
-10 | -0.998 | 0.01131 | -0.0108 | -88.2405
-9.5 | -0.9465 | 0.01088 | -0.0104 | -86.9945
-9 | -0.8949 | 0.01041 | -0.0101 | -85.9654
-8.5 | -0.8412 | 0.01004 | -0.01 | -83.7849
-8 | -0.7874 | 0.00964 | -0.01 | -81.6805
-7.5 | -0.7323 | 0.0093 | -0.0101 | -78.7419
-7 | -0.6771 | 0.00895 | -0.0103 | -75.6536
-6.5 | -0.6219 | 0.00854 | -0.0105 | -72.822
-6 | -0.5666 | 0.00812 | -0.0107 | -69.7783
-5.5 | -0.5105 | 0.00773 | -0.0111 | -66.0414
-5 | -0.4539 | 0.00735 | -0.0115 | -61.7551
-4.5 | -0.3973 | 0.00694 | -0.012 | -57.2478
-4 | -0.3411 | 0.00642 | -0.0124 | -53.1308
-3.5 | -0.2851 | 0.00583 | -0.0129 | -48.9022
-3 | -0.2281 | 0.00531 | -0.0135 | -42.9567
-2.5 | -0.1694 | 0.00507 | -0.0142 | -33.4122
-2 | -0.1094 | 0.00499 | -0.0151 | -21.9238
-1.5 | -0.0493 | 0.00495 | -0.016 | -9.9596
-1 | 0.0109 | 0.0049 | -0.0169 | 2.2245
-0.5 | 0.0709 | 0.00487 | -0.0178 | 14.5585
0 | 0.1312 | 0.00485 | -0.0187 | 27.0515
0.5 | 0.1912 | 0.00488 | -0.0196 | 39.1803
1 | 0.2517 | 0.0049 | -0.0205 | 51.3673
1.5 | 0.3117 | 0.00495 | -0.0214 | 62.9697
2 | 0.3719 | 0.00497 | -0.0223 | 74.829
2.5 | 0.4318 | 0.00505 | -0.0232 | 85.505
3 | 0.4915 | 0.00512 | -0.0241 | 95.9961
3.5 | 0.5508 | 0.00526 | -0.0249 | 104.7148
4 | 0.6098 | 0.0054 | -0.0257 | 112.9259
4.5 | 0.6687 | 0.00555 | -0.0265 | 120.4865
5 | 0.7269 | 0.00577 | -0.0272 | 125.9792
5.5 | 0.781 | 0.00636 | -0.0274 | 122.7987
6 | 0.8347 | 0.00694 | -0.0276 | 120.2738
6.5 | 0.8879 | 0.0075 | -0.0276 | 118.3867
7 | 0.9375 | 0.00828 | -0.0272 | 113.2246
7.5 | 0.9861 | 0.00902 | -0.0266 | 109.3237
8 | 1.0342 | 0.00971 | -0.0259 | 106.5088
8.5 | 1.0809 | 0.01037 | -0.0249 | 104.2334
9 | 1.1245 | 0.01108 | -0.0235 | 101.4892
9.5 | 1.1624 | 0.01191 | -0.0213 | 97.5987
10 | 1.1951 | 0.01261 | -0.018 | 94.774
10.5 | 1.2132 | 0.01352 | -0.0126 | 89.7337
11 | 1.2367 | 0.01462 | -0.0089 | 84.5896
11.5 | 1.2629 | 0.01582 | -0.0059 | 79.8293
12 | 1.2858 | 0.01727 | -0.0029 | 74.4528
12.5 | 1.3072 | 0.01865 | 0.0003 | 70.0912
13.5 | 1.3623 | 0.02245 | 0.0024 | 60.6815
14 | 1.3855 | 0.02457 | 0.0039 | 56.3899
14.5 | 1.4045 | 0.02706 | 0.0054 | 51.9032
15 | 1.4214 | 0.02983 | 0.0067 | 47.65
15.5 | 1.4403 | 0.03265 | 0.0076 | 44.1133
16 | 1.4571 | 0.03577 | 0.0082 | 40.7353
16.5 | 1.4703 | 0.03936 | 0.0087 | 37.3552
17 | 1.4817 | 0.04324 | 0.009 | 34.2669
17.5 | 1.4958 | 0.04703 | 0.0089 | 31.8052
18 | 1.5074 | 0.05117 | 0.0086 | 29.4587
18.5 | 1.5163 | 0.05578 | 0.008 | 27.1836
19 | 1.5217 | 0.0609 | 0.0071 | 24.9869
19.5 | 1.5243 | 0.06655 | 0.0058 | 22.9046
20 | 1.5263 | 0.07245 | 0.0042 | 21.0669

## 67. Re 4M Mach 0.10 (1)
BIGFOIL.COM POLAR EXPORT
NACA63-218 a=0.2
NACA63-218 a=0.2 |  |  |  | Cl Max: | 1.494 | at alpha= | 15 | deg
JavaFoil+Calcfoil stall+Eppler ext transition |  |  |  | L/D Max: | 121.352 | at alpha= | 6.5 | deg
Re: | 4000000 |  |  | Cd Min: | 0.00564 | at alpha= | -0.5 | deg
Mach: | 0.1 |  |  | Cl=0 at alpha= | -1.0887 | deg
|  |  |  | @ Cl=0.1, Cd= | 0.0056442
|  |  |  | @ Cl=0.4, Cd= | 0.0059045
|  |  |  | @ Cl=0.6, Cd= | 0.0062526
alpha (deg) | Cl | Cd | Cm | Cl/Cd
-20 | -1.098 | 0.09088 | 0.006 | -12.086
-19.5 | -1.135 | 0.07845 | 0.005 | -14.467
-19 | -1.17 | 0.06733 | 0.005 | -17.374
-18.5 | -1.202 | 0.05811 | 0.005 | -20.678
-18 | -1.227 | 0.05174 | 0.004 | -23.714
-17.5 | -1.251 | 0.04538 | 0.004 | -27.565
-17 | -1.269 | 0.04048 | 0.003 | -31.351
-16.5 | -1.283 | 0.03644 | 0.003 | -35.201
-16 | -1.288 | 0.03325 | 0.003 | -38.741
-15.5 | -1.287 | 0.03001 | 0.002 | -42.891
-15 | -1.281 | 0.0276 | 0.002 | -46.415
-14.5 | -1.271 | 0.02546 | 0.001 | -49.901
-14 | -1.257 | 0.02337 | 0.001 | -53.783
-13.5 | -1.24 | 0.02138 | 0 | -58
-13 | -1.218 | 0.02 | -0.001 | -60.916
-12.5 | -1.191 | 0.01851 | -0.001 | -64.335
-12 | -1.16 | 0.01724 | -0.002 | -67.326
-11.5 | -1.127 | 0.01619 | -0.002 | -69.591
-11 | -1.09 | 0.01511 | -0.003 | -72.177
-10.5 | -1.051 | 0.01411 | -0.003 | -74.504
-10 | -1.01 | 0.01333 | -0.004 | -75.766
-9.5 | -0.966 | 0.01261 | -0.005 | -76.587
-9 | -0.919 | 0.01197 | -0.005 | -76.797
-8.5 | -0.871 | 0.01141 | -0.006 | -76.333
-8 | -0.821 | 0.01091 | -0.007 | -75.24
-7.5 | -0.769 | 0.01044 | -0.007 | -73.646
-7 | -0.72 | 0.0099 | -0.008 | -72.714
-6.5 | -0.662 | 0.00945 | -0.009 | -70.031
-6 | -0.603 | 0.00902 | -0.009 | -66.863
-5.5 | -0.544 | 0.00823 | -0.01 | -66.065
-5 | -0.483 | 0.00761 | -0.01 | -63.496
-4.5 | -0.422 | 0.00616 | -0.011 | -68.57
-4 | -0.361 | 0.00592 | -0.012 | -61.009
-3.5 | -0.3 | 0.00582 | -0.012 | -51.483
-3 | -0.238 | 0.00577 | -0.013 | -41.218
-2.5 | -0.176 | 0.0057 | -0.014 | -30.846
-2 | -0.113 | 0.00565 | -0.014 | -20.083
-1.5 | -0.051 | 0.00565 | -0.015 | -9.066
-1 | 0.011 | 0.00566 | -0.016 | 1.98
-0.5 | 0.074 | 0.00564 | -0.016 | 13.055
0 | 0.136 | 0.00565 | -0.017 | 24.101
0.5 | 0.199 | 0.0057 | -0.018 | 34.823
1 | 0.26 | 0.00575 | -0.018 | 45.253
1.5 | 0.322 | 0.00581 | -0.019 | 55.501
2 | 0.385 | 0.00589 | -0.02 | 65.241
2.5 | 0.447 | 0.00595 | -0.02 | 75.059
3 | 0.508 | 0.00603 | -0.021 | 84.332
3.5 | 0.57 | 0.00618 | -0.022 | 92.291
4 | 0.632 | 0.00633 | -0.022 | 99.882
4.5 | 0.693 | 0.00656 | -0.023 | 105.667
5 | 0.754 | 0.00687 | -0.024 | 109.751
5.5 | 0.815 | 0.0074 | -0.024 | 110.062
6 | 0.874 | 0.00774 | -0.025 | 112.935
6.5 | 0.926 | 0.00763 | -0.025 | 121.352
7 | 0.978 | 0.00888 | -0.026 | 110.139
7.5 | 1.026 | 0.01055 | -0.026 | 97.26
8 | 1.075 | 0.01179 | -0.027 | 91.176
8.5 | 1.124 | 0.01257 | -0.027 | 89.467
9 | 1.169 | 0.01471 | -0.028 | 79.425
9.5 | 1.214 | 0.01556 | -0.028 | 78.001
10 | 1.256 | 0.01655 | -0.029 | 75.908
10.5 | 1.296 | 0.01761 | -0.029 | 73.609
11 | 1.333 | 0.01875 | -0.03 | 71.087
11.5 | 1.368 | 0.01987 | -0.03 | 68.826
12 | 1.398 | 0.02121 | -0.031 | 65.911
12.5 | 1.426 | 0.02269 | -0.031 | 62.828
13 | 1.45 | 0.02419 | -0.032 | 59.927
13.5 | 1.468 | 0.02585 | -0.032 | 56.787
14 | 1.481 | 0.02769 | -0.033 | 53.484
14.5 | 1.49 | 0.02962 | -0.033 | 50.293
15 | 1.494 | 0.03167 | -0.034 | 47.157
15.5 | 1.493 | 0.03407 | -0.034 | 43.821
16 | 1.488 | 0.0367 | -0.035 | 40.558
16.5 | 1.479 | 0.03956 | -0.035 | 37.394
17 | 1.466 | 0.04283 | -0.035 | 34.233
17.5 | 1.447 | 0.04588 | -0.036 | 31.542
18 | 1.421 | 0.05004 | -0.036 | 28.404
18.5 | 1.395 | 0.05339 | -0.036 | 26.123
19 | 1.364 | 0.0576 | -0.037 | 23.68
19.5 | 1.327 | 0.06449 | -0.037 | 20.578
20 | 1.293 | 0.0687 | -0.037 | 18.818

## 68. Re 4M Mach 0.10 (2)
BIGFOIL.COM POLAR EXPORT
NACA63-218 a=0.2
NACA63-218 a=0.2 |  |  |  | Cl Max: | 1.5161 | at alpha= | 20 | deg
XFOIL ncrit=9 |  |  |  | L/D Max: | 126.39 | at alpha= | 5 | deg
Re: | 4000000 |  |  | Cd Min: | 0.07601 | at alpha= | 20 | deg
Mach: | 0.1 |  |  | Cl=0 at alpha= | -1.0908 | deg
|  |  |  | @ Cl=0.1, Cd= | 0.0048706
|  |  |  | @ Cl=0.4, Cd= | 0.005014
|  |  |  | @ Cl=0.6, Cd= | 0.0053872
alpha (deg) | Cl | Cd | Cm | Cl/Cd
-20 | -1.4895 | 0.05474 | -0.0392 | -27.2104
-19.5 | -1.4842 | 0.04956 | -0.0406 | -29.9475
-19 | -1.4736 | 0.04517 | -0.0414 | -32.6234
-18.5 | -1.4617 | 0.04108 | -0.0419 | -35.5818
-18 | -1.4473 | 0.03742 | -0.0421 | -38.6772
-17.5 | -1.4384 | 0.0335 | -0.0418 | -42.9373
-16 | -1.3845 | 0.02509 | -0.0395 | -55.1813
-15.5 | -1.3638 | 0.02302 | -0.0376 | -59.2441
-15 | -1.3406 | 0.02115 | -0.0356 | -63.3853
-14.5 | -1.3139 | 0.01957 | -0.0337 | -67.1385
-14 | -1.2876 | 0.01807 | -0.0314 | -71.2562
-13.5 | -1.2655 | 0.0165 | -0.0283 | -76.697
-13 | -1.2402 | 0.0153 | -0.0251 | -81.0588
-12.5 | -1.2146 | 0.01436 | -0.0212 | -84.5822
-12 | -1.1873 | 0.0137 | -0.0169 | -86.6642
-11.5 | -1.145 | 0.01311 | -0.015 | -87.3379
-11 | -1.1007 | 0.01249 | -0.0135 | -88.1265
-10 | -1.0038 | 0.01142 | -0.0116 | -87.8984
-9.5 | -0.9517 | 0.01101 | -0.0112 | -86.4396
-9 | -0.9002 | 0.0105 | -0.0107 | -85.7333
-8.5 | -0.8464 | 0.01011 | -0.0105 | -83.7191
-8 | -0.7922 | 0.00972 | -0.0105 | -81.5021
-7.5 | -0.7368 | 0.00936 | -0.0105 | -78.7179
-7 | -0.6814 | 0.009 | -0.0106 | -75.7111
-6.5 | -0.6256 | 0.00861 | -0.0108 | -72.6597
-6 | -0.57 | 0.00816 | -0.011 | -69.8529
-5.5 | -0.5136 | 0.00776 | -0.0113 | -66.1856
-5 | -0.4567 | 0.00737 | -0.0117 | -61.9674
-4.5 | -0.3996 | 0.00698 | -0.0121 | -57.2493
-4 | -0.343 | 0.00646 | -0.0126 | -53.096
-3.5 | -0.2868 | 0.00586 | -0.013 | -48.942
-3 | -0.2295 | 0.00532 | -0.0136 | -43.1391
-2.5 | -0.1704 | 0.00509 | -0.0143 | -33.4774
-2 | -0.11 | 0.00499 | -0.0152 | -22.0441
-1.5 | -0.0496 | 0.00496 | -0.0161 | -10
-1 | 0.011 | 0.0049 | -0.017 | 2.2449
-0.5 | 0.0714 | 0.00488 | -0.0179 | 14.6311
0 | 0.1321 | 0.00486 | -0.0188 | 27.1811
0.5 | 0.1925 | 0.00489 | -0.0197 | 39.3661
1 | 0.2534 | 0.00491 | -0.0206 | 51.609
1.5 | 0.3138 | 0.00496 | -0.0215 | 63.2661
2 | 0.3744 | 0.00498 | -0.0225 | 75.1807
2.5 | 0.4347 | 0.00506 | -0.0234 | 85.9091
3 | 0.4948 | 0.00514 | -0.0242 | 96.2646
3.5 | 0.5545 | 0.00528 | -0.025 | 105.0189
4 | 0.6139 | 0.00542 | -0.0258 | 113.2657
4.5 | 0.6732 | 0.00557 | -0.0266 | 120.8618
5 | 0.7318 | 0.00579 | -0.0273 | 126.3903
5.5 | 0.7863 | 0.00639 | -0.0275 | 123.0516
6 | 0.8402 | 0.00698 | -0.0276 | 120.3725
7 | 0.9434 | 0.00834 | -0.0271 | 113.1175
7.5 | 0.9918 | 0.00911 | -0.0263 | 108.8694
8 | 1.04 | 0.00979 | -0.0255 | 106.2308
8.5 | 1.086 | 0.01049 | -0.0244 | 103.5272
9 | 1.1285 | 0.01124 | -0.0227 | 100.4004
9.5 | 1.1655 | 0.01207 | -0.0202 | 96.5617
10 | 1.1908 | 0.01281 | -0.0155 | 92.9586
10.5 | 1.2113 | 0.01383 | -0.0107 | 87.585
11 | 1.2347 | 0.01506 | -0.0071 | 81.9854
11.5 | 1.2615 | 0.01632 | -0.0043 | 77.2978
12 | 1.2837 | 0.0179 | -0.0013 | 71.7151
12.5 | 1.3041 | 0.01927 | 0.0022 | 67.6751
13 | 1.3383 | 0.02122 | 0.002 | 63.0679
13.5 | 1.3608 | 0.02336 | 0.0038 | 58.2534
14 | 1.3832 | 0.02561 | 0.0053 | 54.0102
14.5 | 1.4004 | 0.02836 | 0.0068 | 49.3794
15 | 1.4183 | 0.03118 | 0.008 | 45.4875
15.5 | 1.4371 | 0.03412 | 0.0088 | 42.119
16 | 1.4527 | 0.03747 | 0.0094 | 38.7697
16.5 | 1.4637 | 0.04141 | 0.0098 | 35.3465
17 | 1.4764 | 0.04532 | 0.01 | 32.5772
17.5 | 1.4893 | 0.04936 | 0.0098 | 30.1722
18 | 1.4995 | 0.05378 | 0.0094 | 27.8821
18.5 | 1.5077 | 0.05861 | 0.0087 | 25.7243
19 | 1.512 | 0.06401 | 0.0077 | 23.6213
19.5 | 1.5125 | 0.07012 | 0.0061 | 21.5702
20 | 1.5161 | 0.07601 | 0.0043 | 19.9461

## 69. Re 4M Mach 0.25 (1)
BIGFOIL.COM POLAR EXPORT
NACA63-218 a=0.2
NACA63-218 a=0.2 |  |  |  | Cl Max: | 1.433 | at alpha= | 13.5 | deg
JavaFoil+Calcfoil stall+Eppler ext transition |  |  |  | L/D Max: | 117.371 | at alpha= | 6 | deg
Re: | 4000000 |  |  | Cd Min: | 0.00569 | at alpha= | -1 | deg
Mach: | 0.25 |  |  | Cl=0 at alpha= | -1.0923 | deg
|  |  |  | @ Cl=0.1, Cd= | 0.0057037
|  |  |  | @ Cl=0.4, Cd= | 0.0059586
|  |  |  | @ Cl=0.6, Cd= | 0.0063322
alpha (deg) | Cl | Cd | Cm | Cl/Cd
-19 | -0.776 | 0.14713 | 0.004 | -5.274
-18.5 | -0.836 | 0.13282 | 0.004 | -6.291
-18 | -0.892 | 0.1208 | 0.003 | -7.385
-17.5 | -0.954 | 0.10148 | 0.003 | -9.402
-17 | -1.035 | 0.07077 | 0.003 | -14.627
-16.5 | -1.099 | 0.05347 | 0.003 | -20.551
-16 | -1.139 | 0.04492 | 0.003 | -25.359
-15.5 | -1.165 | 0.03871 | 0.002 | -30.103
-15 | -1.184 | 0.0341 | 0.002 | -34.711
-14.5 | -1.194 | 0.03083 | 0.001 | -38.713
-14 | -1.198 | 0.02761 | 0.001 | -43.407
-13.5 | -1.196 | 0.02513 | 0 | -47.582
-13 | -1.188 | 0.02288 | -0.001 | -51.905
-12.5 | -1.171 | 0.02086 | -0.001 | -56.126
-12 | -1.148 | 0.01939 | -0.002 | -59.207
-11.5 | -1.122 | 0.01789 | -0.002 | -62.686
-11 | -1.091 | 0.01649 | -0.003 | -66.18
-10.5 | -1.056 | 0.01546 | -0.004 | -68.332
-10 | -1.018 | 0.01435 | -0.004 | -70.942
-9.5 | -0.977 | 0.01354 | -0.005 | -72.147
-9 | -0.932 | 0.01278 | -0.005 | -72.943
-8.5 | -0.885 | 0.0121 | -0.006 | -73.105
-8 | -0.835 | 0.01145 | -0.007 | -72.916
-7.5 | -0.783 | 0.01093 | -0.007 | -71.628
-7 | -0.73 | 0.01041 | -0.008 | -70.072
-6.5 | -0.679 | 0.00978 | -0.009 | -69.355
-6 | -0.619 | 0.00938 | -0.009 | -65.954
-5.5 | -0.558 | 0.00845 | -0.01 | -66.025
-5 | -0.496 | 0.00793 | -0.011 | -62.522
-4.5 | -0.434 | 0.00654 | -0.011 | -66.369
-4 | -0.371 | 0.006 | -0.012 | -61.811
-3.5 | -0.308 | 0.0059 | -0.013 | -52.201
-3 | -0.244 | 0.00584 | -0.013 | -41.865
-2.5 | -0.181 | 0.00576 | -0.014 | -31.359
-2 | -0.117 | 0.00572 | -0.015 | -20.372
-1.5 | -0.053 | 0.00571 | -0.015 | -9.225
-1 | 0.012 | 0.00569 | -0.016 | 2.027
-0.5 | 0.076 | 0.0057 | -0.017 | 13.27
0 | 0.14 | 0.00571 | -0.017 | 24.512
0.5 | 0.204 | 0.00572 | -0.018 | 35.65
1 | 0.267 | 0.00583 | -0.019 | 45.852
1.5 | 0.331 | 0.00587 | -0.02 | 56.449
2 | 0.395 | 0.00595 | -0.02 | 66.358
2.5 | 0.459 | 0.00606 | -0.021 | 75.751
3 | 0.522 | 0.00613 | -0.022 | 85.195
3.5 | 0.586 | 0.00629 | -0.022 | 93.124
4 | 0.649 | 0.00648 | -0.023 | 100.232
4.5 | 0.712 | 0.00672 | -0.024 | 105.945
5 | 0.775 | 0.0071 | -0.024 | 109.054
5.5 | 0.836 | 0.00766 | -0.025 | 109.155
6 | 0.89 | 0.00758 | -0.025 | 117.371
6.5 | 0.945 | 0.00872 | -0.026 | 108.406
7 | 0.998 | 0.00947 | -0.026 | 105.422
7.5 | 1.046 | 0.01143 | -0.027 | 91.527
8 | 1.096 | 0.01257 | -0.027 | 87.201
8.5 | 1.142 | 0.01486 | -0.028 | 76.864
9 | 1.189 | 0.01578 | -0.028 | 75.392
9.5 | 1.233 | 0.01681 | -0.029 | 73.354
10 | 1.273 | 0.0179 | -0.03 | 71.135
10.5 | 1.31 | 0.01906 | -0.03 | 68.746
11 | 1.343 | 0.02052 | -0.031 | 65.439
11.5 | 1.372 | 0.022 | -0.031 | 62.344
12 | 1.396 | 0.02337 | -0.032 | 59.739
12.5 | 1.415 | 0.02518 | -0.032 | 56.196
13 | 1.429 | 0.02701 | -0.033 | 52.904
13.5 | 1.433 | 0.02919 | -0.033 | 49.093
14 | 1.43 | 0.03145 | -0.033 | 45.475
14.5 | 1.419 | 0.03428 | -0.034 | 41.39
15 | 1.401 | 0.03722 | -0.034 | 37.645
15.5 | 1.376 | 0.04053 | -0.035 | 33.953
16 | 1.343 | 0.04442 | -0.035 | 30.231
16.5 | 1.304 | 0.04828 | -0.035 | 27.012
17 | 1.256 | 0.05386 | -0.035 | 23.324
17.5 | 1.198 | 0.06015 | -0.036 | 19.92
18 | 1.132 | 0.0667 | -0.036 | 16.978
18.5 | 1.057 | 0.07774 | -0.035 | 13.595

## 70. Re 4M Mach 0.25 (2)
BIGFOIL.COM POLAR EXPORT
NACA63-218 a=0.2
NACA63-218 a=0.2 |  |  |  | Cl Max: | 1.4562 | at alpha= | 19 | deg
XFOIL ncrit=9 |  |  |  | L/D Max: | 127.795 | at alpha= | 5 | deg
Re: | 4000000 |  |  | Cd Min: | 0.09729 | at alpha= | 20 | deg
Mach: | 0.25 |  |  | Cl=0 at alpha= | -1.0933 | deg
|  |  |  | @ Cl=0.1, Cd= | 0.0049218
|  |  |  | @ Cl=0.4, Cd= | 0.0050875
|  |  |  | @ Cl=0.6, Cd= | 0.00541
alpha (deg) | Cl | Cd | Cm | Cl/Cd
-20 | -1.3656 | 0.08272 | -0.0358 | -16.5087
-19.5 | -1.3768 | 0.0739 | -0.0402 | -18.6306
-19 | -1.3882 | 0.06553 | -0.0438 | -21.1842
-18.5 | -1.3846 | 0.05931 | -0.046 | -23.3451
-18 | -1.3876 | 0.05263 | -0.048 | -26.3652
-17.5 | -1.3806 | 0.04732 | -0.0491 | -29.1758
-16 | -1.3535 | 0.03332 | -0.0502 | -40.6212
-15.5 | -1.3407 | 0.03001 | -0.0486 | -44.6751
-15 | -1.322 | 0.02717 | -0.047 | -48.6566
-14.5 | -1.3008 | 0.02463 | -0.0451 | -52.8136
-13.5 | -1.2514 | 0.02037 | -0.0406 | -61.4335
-13 | -1.2272 | 0.01842 | -0.0378 | -66.6232
-12.5 | -1.2025 | 0.01671 | -0.0345 | -71.9629
-12 | -1.1743 | 0.01537 | -0.0311 | -76.4021
-11.5 | -1.1462 | 0.01428 | -0.0271 | -80.2661
-11 | -1.1199 | 0.01349 | -0.022 | -83.017
-10.5 | -1.078 | 0.01282 | -0.0192 | -84.0874
-10 | -1.0322 | 0.01211 | -0.0171 | -85.2353
-9.5 | -0.9812 | 0.01155 | -0.0157 | -84.9524
-9 | -0.9275 | 0.01109 | -0.0147 | -83.6339
-8.5 | -0.8741 | 0.01053 | -0.0138 | -83.0104
-8 | -0.818 | 0.01012 | -0.0133 | -80.83
-7.5 | -0.7616 | 0.00968 | -0.0128 | -78.6777
-7 | -0.7039 | 0.0093 | -0.0126 | -75.6882
-6 | -0.5883 | 0.00847 | -0.0125 | -69.4569
-5.5 | -0.5305 | 0.008 | -0.0125 | -66.3125
-5 | -0.4717 | 0.00759 | -0.0127 | -62.1476
-4.5 | -0.4128 | 0.00716 | -0.013 | -57.6536
-4 | -0.3542 | 0.00664 | -0.0134 | -53.3434
-3.5 | -0.2961 | 0.00601 | -0.0137 | -49.2679
-3 | -0.2374 | 0.00541 | -0.0142 | -43.8817
-2.5 | -0.1762 | 0.00515 | -0.0149 | -34.2136
-2 | -0.1137 | 0.00505 | -0.0158 | -22.5149
-1.5 | -0.051 | 0.00502 | -0.0167 | -10.1594
-1 | 0.0117 | 0.00496 | -0.0176 | 2.3589
-0.5 | 0.0743 | 0.00493 | -0.0185 | 15.071
0 | 0.1371 | 0.00491 | -0.0194 | 27.9226
0.5 | 0.1999 | 0.00495 | -0.0203 | 40.3838
1 | 0.2628 | 0.00498 | -0.0213 | 52.7711
1.5 | 0.3256 | 0.00501 | -0.0222 | 64.99
2 | 0.3883 | 0.00508 | -0.0231 | 76.437
2.5 | 0.451 | 0.00512 | -0.024 | 88.0859
3 | 0.5133 | 0.00523 | -0.0249 | 98.1453
3.5 | 0.5753 | 0.00535 | -0.0257 | 107.5327
4 | 0.637 | 0.0055 | -0.0264 | 115.8182
4.5 | 0.6986 | 0.00567 | -0.0271 | 123.2099
5 | 0.7591 | 0.00594 | -0.0276 | 127.7946
5.5 | 0.8154 | 0.00656 | -0.0276 | 124.2988
6 | 0.8703 | 0.00724 | -0.0274 | 120.2072
6.5 | 0.9244 | 0.00788 | -0.027 | 117.3096
7 | 0.9736 | 0.00878 | -0.0259 | 110.8884
7.5 | 1.0217 | 0.0096 | -0.0246 | 106.4271
8 | 1.0683 | 0.01037 | -0.0229 | 103.0183
8.5 | 1.1103 | 0.01118 | -0.0205 | 99.3113
9 | 1.1405 | 0.01209 | -0.0163 | 94.3342
9.5 | 1.1539 | 0.01327 | -0.0097 | 86.9555
10 | 1.1771 | 0.01463 | -0.0056 | 80.458
10.5 | 1.2033 | 0.01609 | -0.0022 | 74.7856
11 | 1.2291 | 0.01772 | 0.0008 | 69.3623
11.5 | 1.2521 | 0.01965 | 0.0037 | 63.7201
12.5 | 1.3142 | 0.02378 | 0.0055 | 55.2649
13.5 | 1.3474 | 0.02906 | 0.0107 | 46.3661
14 | 1.3641 | 0.03229 | 0.0122 | 42.2453
14.5 | 1.3816 | 0.03568 | 0.0132 | 38.722
15 | 1.3978 | 0.03934 | 0.014 | 35.5313
15.5 | 1.4113 | 0.04338 | 0.0145 | 32.5334
16 | 1.422 | 0.04786 | 0.0147 | 29.7117
16.5 | 1.4346 | 0.05232 | 0.0147 | 27.4197
17 | 1.4431 | 0.05739 | 0.0142 | 25.1455
17.5 | 1.4497 | 0.06283 | 0.0134 | 23.0734
18 | 1.4513 | 0.06903 | 0.0121 | 21.0242
18.5 | 1.4528 | 0.07549 | 0.0104 | 19.2449
19 | 1.4562 | 0.08199 | 0.0083 | 17.7607
19.5 | 1.4544 | 0.08936 | 0.0056 | 16.2757
20 | 1.4502 | 0.09729 | 0.0023 | 14.906

## 71. Re 4M Mach 0.50 (1)
BIGFOIL.COM POLAR EXPORT
NACA63-218 a=0.2
NACA63-218 a=0.2 |  |  |  | Cl Max: | 1.254 | at alpha= | 9.5 | deg
JavaFoil+Calcfoil stall+Eppler ext transition |  |  |  | L/D Max: | 101.232 | at alpha= | 4 | deg
Re: | 4000000 |  |  | Cd Min: | 0.00594 | at alpha= | -1 | deg
Mach: | 0.5 |  |  | Cl=0 at alpha= | -1.0903 | deg
|  |  |  | @ Cl=0.1, Cd= | 0.0059963
|  |  |  | @ Cl=0.4, Cd= | 0.0062622
|  |  |  | @ Cl=0.6, Cd= | 0.0067051
alpha (deg) | Cl | Cd | Cm | Cl/Cd
-20 | -1.072 | 0.16281 | 0.005 | -6.583
-19.5 | -1.041 | 0.15836 | 0.004 | -6.574
-19 | -1.013 | 0.15436 | 0.004 | -6.564
-18.5 | -0.986 | 0.15086 | 0.004 | -6.534
-18 | -0.961 | 0.14423 | 0.003 | -6.665
-17.5 | -0.929 | 0.14069 | 0.003 | -6.605
-17 | -0.901 | 0.13579 | 0.002 | -6.634
-16.5 | -0.873 | 0.13201 | 0.002 | -6.612
-16 | -0.847 | 0.1268 | 0.002 | -6.676
-15.5 | -0.816 | 0.12357 | 0.001 | -6.602
-15 | -0.788 | 0.11831 | 0.001 | -6.657
-14.5 | -0.762 | 0.11544 | 0.001 | -6.604
-14 | -0.732 | 0.10788 | 0 | -6.785
-13.5 | -0.702 | 0.10463 | 0 | -6.714
-13 | -0.675 | 0.0983 | 0 | -6.864
-12.5 | -0.647 | 0.10107 | -0.001 | -6.403
-12 | -0.618 | 0.09221 | -0.001 | -6.704
-11.5 | -0.59 | 0.08214 | -0.001 | -7.187
-11 | -0.573 | 0.06809 | -0.002 | -8.409
-10.5 | -0.534 | 0.07783 | -0.002 | -6.861
-10 | -0.669 | 0.02645 | -0.004 | -25.301
-9.5 | -0.891 | 0.02093 | -0.005 | -42.552
-9 | -0.914 | 0.01821 | -0.006 | -50.204
-8.5 | -0.903 | 0.01631 | -0.007 | -55.331
-8 | -0.873 | 0.01494 | -0.007 | -58.391
-7.5 | -0.831 | 0.01388 | -0.008 | -59.887
-7 | -0.783 | 0.01291 | -0.009 | -60.632
-6.5 | -0.728 | 0.01212 | -0.01 | -60.102
-6 | -0.67 | 0.01136 | -0.01 | -58.983
-5.5 | -0.608 | 0.01062 | -0.011 | -57.263
-5 | -0.546 | 0.0089 | -0.012 | -61.407
-4.5 | -0.483 | 0.00847 | -0.013 | -57.015
-4 | -0.414 | 0.00648 | -0.014 | -63.867
-3.5 | -0.343 | 0.00624 | -0.014 | -55.07
-3 | -0.273 | 0.00606 | -0.015 | -45.028
-2.5 | -0.202 | 0.00604 | -0.016 | -33.413
-2 | -0.13 | 0.006 | -0.017 | -21.727
-1.5 | -0.059 | 0.00596 | -0.017 | -9.872
-1 | 0.013 | 0.00594 | -0.018 | 2.168
-0.5 | 0.085 | 0.00599 | -0.019 | 14.119
0 | 0.156 | 0.00602 | -0.02 | 25.965
0.5 | 0.228 | 0.00604 | -0.02 | 37.788
1 | 0.299 | 0.00608 | -0.021 | 49.107
1.5 | 0.37 | 0.00622 | -0.022 | 59.459
2 | 0.441 | 0.00632 | -0.023 | 69.781
2.5 | 0.512 | 0.00649 | -0.023 | 78.896
3 | 0.583 | 0.00665 | -0.024 | 87.618
3.5 | 0.654 | 0.00688 | -0.025 | 95.045
4 | 0.72 | 0.00711 | -0.025 | 101.232
4.5 | 0.784 | 0.00786 | -0.026 | 99.748
5 | 0.847 | 0.00873 | -0.027 | 97.078
5.5 | 0.91 | 0.00942 | -0.027 | 96.577
6 | 0.971 | 0.01016 | -0.028 | 95.568
6.5 | 1.028 | 0.0117 | -0.028 | 87.857
7 | 1.079 | 0.01412 | -0.029 | 76.408
7.5 | 1.13 | 0.0156 | -0.03 | 72.432
8 | 1.173 | 0.01873 | -0.03 | 62.633
8.5 | 1.213 | 0.02028 | -0.031 | 59.819
9 | 1.244 | 0.02212 | -0.031 | 56.226
9.5 | 1.254 | 0.02435 | -0.032 | 51.493
10 | 1.234 | 0.02699 | -0.032 | 45.736
10.5 | 1.146 | 0.03056 | -0.033 | 37.499
11 | 0.765 | 0.04568 | -0.031 | 16.747
11.5 | 0.716 | 0.0823 | -0.021 | 8.703
12 | 0.758 | 0.0777 | -0.025 | 9.749
12.5 | 0.767 | 0.09268 | -0.019 | 8.272
13 | 0.797 | 0.10227 | -0.021 | 7.793
13.5 | 0.822 | 0.10301 | -0.019 | 7.978
14 | 0.851 | 0.10949 | -0.021 | 7.772
14.5 | 0.896 | 0.11056 | -0.027 | 8.102

## 72. Re 4M Mach 0.50 (2)
BIGFOIL.COM POLAR EXPORT
NACA63-218 a=0.2
NACA63-218 a=0.2 |  |  |  | Cl Max: | 1.252 | at alpha= | 14 | deg
XFOIL ncrit=9 |  |  |  | L/D Max: | 132.538 | at alpha= | 5 | deg
Re: | 4000000 |  |  | Cd Min: | 0.17911 | at alpha= | 19 | deg
Mach: | 0.5 |  |  | Cl=0 at alpha= | -1.1051 | deg
|  |  |  | @ Cl=0.1, Cd= | 0.0052083
|  |  |  | @ Cl=0.4, Cd= | 0.0053732
|  |  |  | @ Cl=0.6, Cd= | 0.0056359
alpha (deg) | Cl | Cd | Cm | Cl/Cd
-16 | -0.8225 | 0.1291 | -0.0137 | -6.371
-15.5 | -0.8527 | 0.11446 | -0.0242 | -7.4498
-15 | -0.8811 | 0.10067 | -0.0339 | -8.7524
-14.5 | -0.9063 | 0.0878 | -0.0427 | -10.3223
-14 | -0.9302 | 0.0759 | -0.0505 | -12.2556
-13.5 | -0.9531 | 0.06508 | -0.0568 | -14.6451
-13 | -0.9778 | 0.05512 | -0.0616 | -17.7395
-12.5 | -0.9977 | 0.04654 | -0.0643 | -21.4375
-12 | -1.0121 | 0.03927 | -0.065 | -25.7729
-11.5 | -1.0215 | 0.03308 | -0.0641 | -30.8797
-11 | -1.0229 | 0.02801 | -0.0618 | -36.5191
-10.5 | -1.0163 | 0.0238 | -0.0585 | -42.7017
-10 | -1.0006 | 0.0204 | -0.0545 | -49.049
-9.5 | -0.9776 | 0.01764 | -0.0503 | -55.4195
-9 | -0.9477 | 0.01549 | -0.0458 | -61.1814
-8.5 | -0.9133 | 0.0138 | -0.041 | -66.1812
-8 | -0.8816 | 0.01247 | -0.0352 | -70.6977
-7.5 | -0.8459 | 0.01158 | -0.0289 | -73.0484
-7 | -0.7891 | 0.01089 | -0.0257 | -72.461
-6 | -0.6644 | 0.00972 | -0.0214 | -68.3539
-5.5 | -0.5992 | 0.00921 | -0.0201 | -65.0597
-5 | -0.5351 | 0.00857 | -0.0189 | -62.4387
-4.5 | -0.4692 | 0.00801 | -0.0181 | -58.5768
-4 | -0.4024 | 0.00744 | -0.0177 | -54.086
-3.5 | -0.3367 | 0.00677 | -0.0174 | -49.7341
-3 | -0.2728 | 0.00582 | -0.0171 | -46.8729
-2.5 | -0.203 | 0.00543 | -0.0176 | -37.3849
-2 | -0.1303 | 0.00533 | -0.0184 | -24.4465
-1.5 | -0.0575 | 0.00529 | -0.0192 | -10.8696
-1 | 0.0153 | 0.00523 | -0.0202 | 2.9254
-0.5 | 0.0877 | 0.00521 | -0.0211 | 16.833
0 | 0.1606 | 0.0052 | -0.0221 | 30.8846
0.5 | 0.2333 | 0.00525 | -0.0231 | 44.4381
1 | 0.3062 | 0.00529 | -0.0241 | 57.8828
1.5 | 0.3789 | 0.00535 | -0.0251 | 70.8224
2 | 0.4518 | 0.00543 | -0.026 | 83.2044
2.5 | 0.5248 | 0.0055 | -0.0268 | 95.4182
3 | 0.5975 | 0.00563 | -0.0275 | 106.1279
3.5 | 0.6699 | 0.0058 | -0.028 | 115.5
4 | 0.7418 | 0.00601 | -0.0284 | 123.4276
4.5 | 0.8134 | 0.00627 | -0.0285 | 129.7289
5 | 0.8827 | 0.00666 | -0.0282 | 132.5375
5.5 | 0.9423 | 0.00754 | -0.0265 | 124.9735
6 | 0.9966 | 0.00851 | -0.0239 | 117.1093
6.5 | 1.0378 | 0.00973 | -0.0195 | 106.6598
7 | 1.0522 | 0.01106 | -0.011 | 95.1356
7.5 | 1.0663 | 0.01299 | -0.0041 | 82.0862
8 | 1.085 | 0.0153 | 0.0011 | 70.915
8.5 | 1.0962 | 0.01826 | 0.0062 | 60.0329
9 | 1.1047 | 0.02166 | 0.0107 | 51.0018
9.5 | 1.1219 | 0.02485 | 0.0143 | 45.1469
10 | 1.1424 | 0.02807 | 0.0173 | 40.6983
10.5 | 1.1624 | 0.03155 | 0.02 | 36.8431
11 | 1.1804 | 0.03542 | 0.0222 | 33.3258
11.5 | 1.199 | 0.03947 | 0.0241 | 30.3775
12 | 1.2153 | 0.04386 | 0.0257 | 27.7086
12.5 | 1.2243 | 0.04877 | 0.0273 | 25.1035
14 | 1.252 | 0.06761 | 0.0248 | 18.518
14.5 | 1.2454 | 0.07569 | 0.0228 | 16.454
15 | 1.2354 | 0.0846 | 0.0199 | 14.6028
15.5 | 1.2224 | 0.0943 | 0.016 | 12.9629
16 | 1.2053 | 0.10498 | 0.0108 | 11.4812
16.5 | 1.1883 | 0.11619 | 0.0047 | 10.2272
17 | 1.1664 | 0.12841 | -0.0027 | 9.0834
17.5 | 1.1453 | 0.14103 | -0.0108 | 8.121
18 | 1.1264 | 0.15374 | -0.0195 | 7.3267
18.5 | 1.1108 | 0.16639 | -0.0283 | 6.6759
19 | 1.097 | 0.17911 | -0.0373 | 6.1247

## 73. Re 5M Mach 0.00 (1)
BIGFOIL.COM POLAR EXPORT
NACA63-218 a=0.2
NACA63-218 a=0.2 |  |  |  | Cl Max: | 1.51 | at alpha= | 15.5 | deg
JavaFoil+Calcfoil stall+Eppler ext transition |  |  |  | L/D Max: | 115.028 | at alpha= | 6.5 | deg
Re: | 5000000 |  |  | Cd Min: | 0.00551 | at alpha= | -1 | deg
Mach: | 0 |  |  | Cl=0 at alpha= | -1.0887 | deg
|  |  |  | @ Cl=0.1, Cd= | 0.0055356
|  |  |  | @ Cl=0.4, Cd= | 0.0057712
|  |  |  | @ Cl=0.6, Cd= | 0.0061665
alpha (deg) | Cl | Cd | Cm | Cl/Cd
-20 | -1.167 | 0.07197 | 0.006 | -16.219
-19.5 | -1.2 | 0.06143 | 0.006 | -19.539
-19 | -1.223 | 0.0566 | 0.005 | -21.607
-18.5 | -1.246 | 0.05085 | 0.005 | -24.503
-18 | -1.269 | 0.04446 | 0.004 | -28.541
-17.5 | -1.285 | 0.04033 | 0.004 | -31.86
-17 | -1.298 | 0.03656 | 0.003 | -35.502
-16.5 | -1.308 | 0.03289 | 0.003 | -39.765
-16 | -1.309 | 0.03016 | 0.003 | -43.409
-15.5 | -1.305 | 0.02741 | 0.002 | -47.613
-15 | -1.296 | 0.02533 | 0.002 | -51.152
-14.5 | -1.284 | 0.02307 | 0.001 | -55.666
-14 | -1.268 | 0.02143 | 0.001 | -59.143
-13.5 | -1.248 | 0.01982 | 0 | -62.957
-13 | -1.224 | 0.01859 | -0.001 | -65.864
-12.5 | -1.196 | 0.01725 | -0.001 | -69.327
-12 | -1.164 | 0.01609 | -0.002 | -72.324
-11.5 | -1.129 | 0.01515 | -0.002 | -74.549
-11 | -1.092 | 0.01414 | -0.003 | -77.227
-10.5 | -1.053 | 0.01326 | -0.003 | -79.365
-10 | -1.01 | 0.01253 | -0.004 | -80.614
-9.5 | -0.966 | 0.0119 | -0.005 | -81.171
-9 | -0.919 | 0.01135 | -0.005 | -80.973
-8.5 | -0.87 | 0.01084 | -0.006 | -80.279
-8 | -0.821 | 0.01036 | -0.007 | -79.175
-7.5 | -0.773 | 0.0098 | -0.007 | -78.835
-7 | -0.716 | 0.0094 | -0.008 | -76.207
-6.5 | -0.659 | 0.00906 | -0.008 | -72.745
-6 | -0.6 | 0.00867 | -0.009 | -69.246
-5.5 | -0.541 | 0.00796 | -0.01 | -67.971
-5 | -0.481 | 0.00766 | -0.01 | -62.746
-4.5 | -0.42 | 0.007 | -0.011 | -60.03
-4 | -0.359 | 0.00592 | -0.012 | -60.756
-3.5 | -0.298 | 0.0057 | -0.012 | -52.306
-3 | -0.237 | 0.00563 | -0.013 | -42.002
-2.5 | -0.175 | 0.00559 | -0.014 | -31.257
-2 | -0.113 | 0.00553 | -0.014 | -20.405
-1.5 | -0.051 | 0.00553 | -0.015 | -9.221
-1 | 0.011 | 0.00551 | -0.016 | 2.025
-0.5 | 0.073 | 0.00554 | -0.016 | 13.236
0 | 0.135 | 0.00553 | -0.017 | 24.503
0.5 | 0.198 | 0.00557 | -0.018 | 35.454
1 | 0.259 | 0.00563 | -0.018 | 46.038
1.5 | 0.321 | 0.00567 | -0.019 | 56.628
2 | 0.383 | 0.00576 | -0.02 | 66.43
2.5 | 0.444 | 0.0058 | -0.02 | 76.624
3 | 0.506 | 0.00591 | -0.021 | 85.559
3.5 | 0.567 | 0.00606 | -0.022 | 93.665
4 | 0.629 | 0.00626 | -0.022 | 100.387
4.5 | 0.69 | 0.00651 | -0.023 | 105.956
5 | 0.751 | 0.00697 | -0.024 | 107.712
5.5 | 0.811 | 0.00732 | -0.024 | 110.719
6 | 0.87 | 0.00759 | -0.025 | 114.59
6.5 | 0.929 | 0.00807 | -0.025 | 115.028
7 | 0.972 | 0.00931 | -0.026 | 104.418
7.5 | 1.022 | 0.01047 | -0.026 | 97.619
8 | 1.073 | 0.01129 | -0.027 | 94.996
8.5 | 1.122 | 0.01205 | -0.027 | 93.153
9 | 1.167 | 0.01392 | -0.028 | 83.839
9.5 | 1.212 | 0.0147 | -0.028 | 82.49
10 | 1.255 | 0.0156 | -0.029 | 80.481
10.5 | 1.295 | 0.0166 | -0.029 | 78.041
11 | 1.333 | 0.01766 | -0.03 | 75.482
11.5 | 1.369 | 0.0187 | -0.03 | 73.202
12 | 1.4 | 0.01993 | -0.031 | 70.279
12.5 | 1.429 | 0.02119 | -0.031 | 67.435
13 | 1.455 | 0.02269 | -0.032 | 64.09
13.5 | 1.474 | 0.0242 | -0.032 | 60.918
14 | 1.489 | 0.02591 | -0.033 | 57.479
14.5 | 1.501 | 0.02752 | -0.033 | 54.53
15 | 1.507 | 0.02958 | -0.034 | 50.955
15.5 | 1.51 | 0.03185 | -0.034 | 47.402
16 | 1.508 | 0.03419 | -0.034 | 44.11
16.5 | 1.503 | 0.03674 | -0.035 | 40.911
17 | 1.494 | 0.03967 | -0.035 | 37.652
17.5 | 1.479 | 0.04243 | -0.036 | 34.859
18 | 1.458 | 0.0462 | -0.036 | 31.563
18.5 | 1.436 | 0.04898 | -0.036 | 29.318
19 | 1.408 | 0.05399 | -0.037 | 26.084
19.5 | 1.379 | 0.05851 | -0.037 | 23.568
20 | 1.35 | 0.06218 | -0.037 | 21.706

## 74. Re 5M Mach 0.00 (2)
BIGFOIL.COM POLAR EXPORT
NACA63-218 a=0.2
NACA63-218 a=0.2 |  |  |  | Cl Max: | 1.5612 | at alpha= | 20 | deg
XFOIL ncrit=9 |  |  |  | L/D Max: | 126.551 | at alpha= | 5 | deg
Re: | 5000000 |  |  | Cd Min: | 0.06794 | at alpha= | 20 | deg
Mach: | 0 |  |  | Cl=0 at alpha= | -1.0914 | deg
|  |  |  | @ Cl=0.1, Cd= | 0.0046852
|  |  |  | @ Cl=0.4, Cd= | 0.004813
|  |  |  | @ Cl=0.6, Cd= | 0.005205
alpha (deg) | Cl | Cd | Cm | Cl/Cd
-20 | -1.5453 | 0.04635 | -0.0395 | -33.3398
-19.5 | -1.5353 | 0.04215 | -0.0401 | -36.4247
-19 | -1.5232 | 0.03833 | -0.0404 | -39.7391
-18.5 | -1.5093 | 0.03486 | -0.0404 | -43.296
-18 | -1.4919 | 0.03187 | -0.04 | -46.812
-16.5 | -1.434 | 0.02423 | -0.0375 | -59.1828
-16 | -1.4164 | 0.02207 | -0.0354 | -64.1776
-15.5 | -1.3948 | 0.02021 | -0.0334 | -69.0153
-15 | -1.3702 | 0.01863 | -0.0312 | -73.548
-14.5 | -1.3433 | 0.01729 | -0.029 | -77.6923
-14 | -1.3149 | 0.01613 | -0.0265 | -81.5189
-13.5 | -1.2869 | 0.01511 | -0.0236 | -85.1688
-13 | -1.2661 | 0.01408 | -0.0192 | -89.9219
-12.5 | -1.2394 | 0.01339 | -0.0149 | -92.5616
-12 | -1.1979 | 0.01278 | -0.0131 | -93.7324
-11.5 | -1.1523 | 0.01226 | -0.0119 | -93.9886
-10.5 | -1.0555 | 0.01127 | -0.0103 | -93.6557
-10 | -1.0051 | 0.01079 | -0.0098 | -93.1511
-9.5 | -0.9526 | 0.0104 | -0.0096 | -91.5962
-9 | -0.8995 | 0.01001 | -0.0095 | -89.8601
-8.5 | -0.8459 | 0.00962 | -0.0094 | -87.9314
-8 | -0.7909 | 0.00929 | -0.0095 | -85.1346
-7.5 | -0.7358 | 0.00894 | -0.0097 | -82.3043
-7 | -0.68 | 0.00861 | -0.0099 | -78.9779
-6.5 | -0.624 | 0.00828 | -0.0102 | -75.3623
-6 | -0.568 | 0.00789 | -0.0105 | -71.9899
-5.5 | -0.5117 | 0.00751 | -0.0109 | -68.1358
-5 | -0.4548 | 0.00717 | -0.0113 | -63.431
-4.5 | -0.3975 | 0.00682 | -0.0119 | -58.2845
-4 | -0.3405 | 0.00642 | -0.0124 | -53.0374
-3.5 | -0.2837 | 0.0059 | -0.0129 | -48.0847
-3 | -0.2272 | 0.00534 | -0.0135 | -42.5468
-2.5 | -0.1691 | 0.00495 | -0.0142 | -34.1616
-2 | -0.1094 | 0.00484 | -0.0151 | -22.6033
-1.5 | -0.0492 | 0.00478 | -0.016 | -10.2929
-1 | 0.011 | 0.00474 | -0.0169 | 2.3207
-0.5 | 0.0712 | 0.00469 | -0.0178 | 15.1812
0 | 0.1312 | 0.00468 | -0.0187 | 28.0342
1 | 0.2518 | 0.00472 | -0.0206 | 53.3475
1.5 | 0.3123 | 0.00474 | -0.0215 | 65.8861
2 | 0.3723 | 0.00479 | -0.0224 | 77.7244
2.5 | 0.4325 | 0.00484 | -0.0233 | 89.3595
3 | 0.4922 | 0.00495 | -0.0242 | 99.4343
3.5 | 0.5513 | 0.00509 | -0.025 | 108.3104
4 | 0.6106 | 0.00523 | -0.0259 | 116.7495
4.5 | 0.6692 | 0.00542 | -0.0266 | 123.4686
5 | 0.7264 | 0.00574 | -0.0272 | 126.5505
5.5 | 0.7802 | 0.0064 | -0.0274 | 121.9062
6 | 0.8343 | 0.00693 | -0.0276 | 120.3896
6.5 | 0.8872 | 0.00751 | -0.0276 | 118.1358
7.5 | 0.9878 | 0.00887 | -0.0269 | 111.3641
8 | 1.0369 | 0.00949 | -0.0263 | 109.2624
8.5 | 1.0845 | 0.01012 | -0.0255 | 107.164
9 | 1.1286 | 0.01084 | -0.0241 | 104.1144
9.5 | 1.1699 | 0.01155 | -0.0224 | 101.29
10 | 1.2091 | 0.0122 | -0.0202 | 99.1066
10.5 | 1.2312 | 0.01291 | -0.0151 | 95.3679
11 | 1.2557 | 0.01382 | -0.0112 | 90.8611
11.5 | 1.2796 | 0.015 | -0.0077 | 85.3067
12 | 1.3069 | 0.01621 | -0.005 | 80.6231
12.5 | 1.3312 | 0.01763 | -0.0023 | 75.5077
13 | 1.3561 | 0.01911 | -0.0002 | 70.9628
13.5 | 1.3845 | 0.02084 | 0.0011 | 66.4347
14 | 1.4046 | 0.02307 | 0.003 | 60.8843
14.5 | 1.4259 | 0.02533 | 0.0045 | 56.2929
15 | 1.4467 | 0.02773 | 0.0058 | 52.1709
15.5 | 1.4637 | 0.03055 | 0.0069 | 47.9116
16 | 1.4788 | 0.03371 | 0.0079 | 43.8683
16.5 | 1.4952 | 0.0369 | 0.0085 | 40.5203
17 | 1.5108 | 0.04028 | 0.0088 | 37.5074
17.5 | 1.5238 | 0.04404 | 0.009 | 34.6004
18 | 1.5319 | 0.04844 | 0.0089 | 31.6247
18.5 | 1.5391 | 0.05308 | 0.0085 | 28.9959
19 | 1.548 | 0.05772 | 0.0077 | 26.8191
19.5 | 1.5558 | 0.0626 | 0.0068 | 24.853
20 | 1.5612 | 0.06794 | 0.0054 | 22.9791

## 75. Re 5M Mach 0.10 (1)
BIGFOIL.COM POLAR EXPORT
NACA63-218 a=0.2
NACA63-218 a=0.2 |  |  |  | Cl Max: | 1.497 | at alpha= | 15 | deg
JavaFoil+Calcfoil stall+Eppler ext transition |  |  |  | L/D Max: | 117.166 | at alpha= | 6.5 | deg
Re: | 5000000 |  |  | Cd Min: | 0.00552 | at alpha= | -1.5 | deg
Mach: | 0.1 |  |  | Cl=0 at alpha= | -1.0887 | deg
|  |  |  | @ Cl=0.1, Cd= | 0.0055358
|  |  |  | @ Cl=0.4, Cd= | 0.0057769
|  |  |  | @ Cl=0.6, Cd= | 0.0061868
alpha (deg) | Cl | Cd | Cm | Cl/Cd
-20 | -1.108 | 0.08303 | 0.006 | -13.344
-19.5 | -1.146 | 0.07039 | 0.005 | -16.279
-19 | -1.179 | 0.06123 | 0.005 | -19.254
-18.5 | -1.207 | 0.05452 | 0.005 | -22.141
-18 | -1.234 | 0.04779 | 0.004 | -25.819
-17.5 | -1.254 | 0.04344 | 0.004 | -28.864
-17 | -1.274 | 0.03824 | 0.003 | -33.303
-16.5 | -1.288 | 0.03421 | 0.003 | -37.643
-16 | -1.293 | 0.03127 | 0.003 | -41.334
-15.5 | -1.29 | 0.02866 | 0.002 | -45.009
-15 | -1.285 | 0.02607 | 0.002 | -49.274
-14.5 | -1.274 | 0.02409 | 0.001 | -52.9
-14 | -1.261 | 0.02212 | 0.001 | -56.982
-13.5 | -1.243 | 0.02027 | 0 | -61.336
-13 | -1.221 | 0.01897 | -0.001 | -64.359
-12.5 | -1.194 | 0.01758 | -0.001 | -67.899
-12 | -1.163 | 0.01637 | -0.002 | -71.04
-11.5 | -1.129 | 0.0154 | -0.002 | -73.352
-11 | -1.093 | 0.01437 | -0.003 | -76.05
-10.5 | -1.054 | 0.01343 | -0.003 | -78.48
-10 | -1.012 | 0.01271 | -0.004 | -79.668
-9.5 | -0.968 | 0.01203 | -0.005 | -80.503
-9 | -0.922 | 0.01147 | -0.005 | -80.343
-8.5 | -0.873 | 0.01095 | -0.006 | -79.721
-8 | -0.823 | 0.01046 | -0.007 | -78.707
-7.5 | -0.773 | 0.00974 | -0.007 | -79.347
-7 | -0.72 | 0.00951 | -0.008 | -75.696
-6.5 | -0.662 | 0.00909 | -0.009 | -72.789
-6 | -0.603 | 0.00876 | -0.009 | -68.885
-5.5 | -0.544 | 0.00802 | -0.01 | -67.793
-5 | -0.483 | 0.00768 | -0.01 | -62.954
-4.5 | -0.422 | 0.00702 | -0.011 | -60.214
-4 | -0.361 | 0.00592 | -0.012 | -61.042
-3.5 | -0.3 | 0.00576 | -0.012 | -51.993
-3 | -0.238 | 0.00566 | -0.013 | -42.008
-2.5 | -0.176 | 0.00559 | -0.014 | -31.442
-2 | -0.113 | 0.00554 | -0.014 | -20.488
-1.5 | -0.051 | 0.00552 | -0.015 | -9.275
-1 | 0.011 | 0.00554 | -0.016 | 2.023
-0.5 | 0.074 | 0.00554 | -0.016 | 13.297
0 | 0.136 | 0.00553 | -0.017 | 24.619
0.5 | 0.199 | 0.00557 | -0.018 | 35.639
1 | 0.26 | 0.00562 | -0.018 | 46.312
1.5 | 0.322 | 0.00572 | -0.019 | 56.374
2 | 0.385 | 0.00576 | -0.02 | 66.803
2.5 | 0.447 | 0.00583 | -0.02 | 76.576
3 | 0.508 | 0.00596 | -0.021 | 85.316
3.5 | 0.57 | 0.00609 | -0.022 | 93.584
4 | 0.632 | 0.00629 | -0.022 | 100.536
4.5 | 0.693 | 0.00658 | -0.023 | 105.295
5 | 0.754 | 0.00698 | -0.024 | 108.024
5.5 | 0.815 | 0.0074 | -0.024 | 110.044
6 | 0.874 | 0.00769 | -0.025 | 113.762
6.5 | 0.927 | 0.00791 | -0.025 | 117.166
7 | 0.976 | 0.00942 | -0.026 | 103.628
7.5 | 1.026 | 0.01059 | -0.026 | 96.936
8 | 1.077 | 0.01141 | -0.027 | 94.345
8.5 | 1.126 | 0.01222 | -0.027 | 92.155
9 | 1.171 | 0.01408 | -0.028 | 83.154
9.5 | 1.216 | 0.01488 | -0.028 | 81.693
10 | 1.259 | 0.01581 | -0.029 | 79.604
10.5 | 1.299 | 0.01684 | -0.029 | 77.133
11 | 1.336 | 0.01793 | -0.03 | 74.522
11.5 | 1.37 | 0.01899 | -0.03 | 72.157
12 | 1.401 | 0.02027 | -0.031 | 69.119
12.5 | 1.429 | 0.02168 | -0.031 | 65.892
13 | 1.453 | 0.02312 | -0.032 | 62.853
13.5 | 1.471 | 0.02468 | -0.032 | 59.607
14 | 1.484 | 0.02644 | -0.033 | 56.118
14.5 | 1.493 | 0.02828 | -0.033 | 52.775
15 | 1.497 | 0.03025 | -0.034 | 49.475
15.5 | 1.496 | 0.03263 | -0.034 | 45.856
16 | 1.492 | 0.03502 | -0.035 | 42.596
16.5 | 1.482 | 0.03773 | -0.035 | 39.292
17 | 1.469 | 0.04087 | -0.035 | 35.954
17.5 | 1.451 | 0.04376 | -0.036 | 33.146
18 | 1.424 | 0.04843 | -0.036 | 29.41
18.5 | 1.398 | 0.0508 | -0.036 | 27.524
19 | 1.367 | 0.05548 | -0.037 | 24.633
19.5 | 1.331 | 0.0612 | -0.037 | 21.75
20 | 1.297 | 0.06511 | -0.037 | 19.916

## 76. Re 5M Mach 0.10 (2)
BIGFOIL.COM POLAR EXPORT
NACA63-218 a=0.2
NACA63-218 a=0.2 |  |  |  | Cl Max: | 1.5502 | at alpha= | 20 | deg
XFOIL ncrit=9 |  |  |  | L/D Max: | 126.979 | at alpha= | 5 | deg
Re: | 5000000 |  |  | Cd Min: | 0.07156 | at alpha= | 20 | deg
Mach: | 0.1 |  |  | Cl=0 at alpha= | -1.0917 | deg
|  |  |  | @ Cl=0.1, Cd= | 0.0046953
|  |  |  | @ Cl=0.4, Cd= | 0.0048249
|  |  |  | @ Cl=0.6, Cd= | 0.0052231
alpha (deg) | Cl | Cd | Cm | Cl/Cd
-20 | -1.533 | 0.0498 | -0.0407 | -30.7831
-19.5 | -1.5257 | 0.04511 | -0.0416 | -33.8218
-19 | -1.5156 | 0.04089 | -0.0421 | -37.0653
-18.5 | -1.5033 | 0.03706 | -0.0422 | -40.564
-18 | -1.487 | 0.03379 | -0.042 | -44.0071
-17.5 | -1.4701 | 0.03074 | -0.0414 | -47.8237
-16.5 | -1.4281 | 0.02567 | -0.04 | -55.633
-16 | -1.413 | 0.02324 | -0.0379 | -60.8003
-15.5 | -1.3928 | 0.02117 | -0.0358 | -65.7912
-15 | -1.3688 | 0.01943 | -0.0337 | -70.4478
-14.5 | -1.3425 | 0.01794 | -0.0314 | -74.8328
-14 | -1.3144 | 0.01666 | -0.029 | -78.8956
-13.5 | -1.2861 | 0.01553 | -0.0262 | -82.8139
-13 | -1.2613 | 0.01447 | -0.0225 | -87.1666
-12.5 | -1.2409 | 0.01362 | -0.0173 | -91.1087
-12 | -1.2028 | 0.01298 | -0.0147 | -92.6656
-11.5 | -1.1582 | 0.01241 | -0.0132 | -93.328
-11 | -1.1103 | 0.01193 | -0.0122 | -93.0679
-10.5 | -1.0613 | 0.01141 | -0.0113 | -93.0149
-10 | -1.0111 | 0.0109 | -0.0106 | -92.7615
-9.5 | -0.9586 | 0.01049 | -0.0103 | -91.3823
-9 | -0.9049 | 0.0101 | -0.0101 | -89.5941
-8.5 | -0.8512 | 0.00969 | -0.0099 | -87.8431
-8 | -0.7958 | 0.00936 | -0.01 | -85.0214
-7.5 | -0.7405 | 0.00899 | -0.01 | -82.3693
-7 | -0.6843 | 0.00866 | -0.0102 | -79.0185
-6.5 | -0.6278 | 0.00832 | -0.0105 | -75.4567
-6 | -0.5715 | 0.00794 | -0.0108 | -71.9773
-5.5 | -0.5149 | 0.00754 | -0.0111 | -68.2891
-5 | -0.4577 | 0.00719 | -0.0115 | -63.6579
-4.5 | -0.3999 | 0.00684 | -0.012 | -58.4649
-3.5 | -0.2854 | 0.00593 | -0.0131 | -48.1282
-3 | -0.2286 | 0.00536 | -0.0136 | -42.6493
-2.5 | -0.1701 | 0.00496 | -0.0143 | -34.2944
-2 | -0.1101 | 0.00485 | -0.0152 | -22.701
-1.5 | -0.0494 | 0.00478 | -0.0161 | -10.3347
-1 | 0.0111 | 0.00475 | -0.017 | 2.3368
-0.5 | 0.0717 | 0.0047 | -0.0179 | 15.2553
0 | 0.1321 | 0.00469 | -0.0188 | 28.1663
0.5 | 0.193 | 0.00469 | -0.0198 | 41.1514
1 | 0.2536 | 0.00472 | -0.0207 | 53.7288
1.5 | 0.3144 | 0.00475 | -0.0216 | 66.1895
2 | 0.3749 | 0.0048 | -0.0225 | 78.1042
2.5 | 0.4354 | 0.00486 | -0.0235 | 89.5885
3 | 0.4955 | 0.00496 | -0.0243 | 99.8992
3.5 | 0.555 | 0.00511 | -0.0252 | 108.6106
4 | 0.6147 | 0.00526 | -0.026 | 116.8631
4.5 | 0.6738 | 0.00543 | -0.0267 | 124.0884
5 | 0.7314 | 0.00576 | -0.0273 | 126.9792
6 | 0.8397 | 0.00697 | -0.0276 | 120.4735
6.5 | 0.8927 | 0.00759 | -0.0275 | 117.6153
7 | 0.9435 | 0.0083 | -0.0271 | 113.6747
7.5 | 0.9937 | 0.00894 | -0.0267 | 111.1521
8 | 1.0429 | 0.00957 | -0.026 | 108.976
8.5 | 1.0901 | 0.01023 | -0.025 | 106.5591
9 | 1.1337 | 0.01096 | -0.0234 | 103.4398
9.5 | 1.1739 | 0.0117 | -0.0214 | 100.3333
10 | 1.2094 | 0.01234 | -0.0185 | 98.0065
10.5 | 1.2276 | 0.01321 | -0.0128 | 92.9296
11 | 1.2541 | 0.01418 | -0.0093 | 88.4415
11.5 | 1.2781 | 0.01548 | -0.006 | 82.5646
12 | 1.3059 | 0.01675 | -0.0034 | 77.9642
12.5 | 1.3294 | 0.01831 | -0.0006 | 72.6051
13 | 1.361 | 0.01985 | 0.0002 | 68.5642
13.5 | 1.3827 | 0.02174 | 0.0026 | 63.6017
14 | 1.4019 | 0.02413 | 0.0045 | 58.0978
14.5 | 1.4234 | 0.02648 | 0.006 | 53.7538
15 | 1.4431 | 0.02906 | 0.0073 | 49.6593
15.5 | 1.46 | 0.03204 | 0.0083 | 45.568
16 | 1.4737 | 0.03545 | 0.0092 | 41.5712
16.5 | 1.4907 | 0.03873 | 0.0097 | 38.4895
17 | 1.5049 | 0.04237 | 0.01 | 35.5181
17.5 | 1.5171 | 0.04635 | 0.0101 | 32.7314
18 | 1.5245 | 0.05093 | 0.0099 | 29.9332
18.5 | 1.5316 | 0.05577 | 0.0093 | 27.4628
19 | 1.5407 | 0.06053 | 0.0085 | 25.4535
19.5 | 1.5468 | 0.0658 | 0.0073 | 23.5076
20 | 1.5502 | 0.07156 | 0.0058 | 21.6629

## 77. Re 5M Mach 0.25 (1)
BIGFOIL.COM POLAR EXPORT
NACA63-218 a=0.2
NACA63-218 a=0.2 |  |  |  | Cl Max: | 1.436 | at alpha= | 13.5 | deg
JavaFoil+Calcfoil stall+Eppler ext transition |  |  |  | L/D Max: | 114.545 | at alpha= | 6 | deg
Re: | 5000000 |  |  | Cd Min: | 0.00556 | at alpha= | -1 | deg
Mach: | 0.25 |  |  | Cl=0 at alpha= | -1.0923 | deg
|  |  |  | @ Cl=0.1, Cd= | 0.00559
|  |  |  | @ Cl=0.4, Cd= | 0.0058539
|  |  |  | @ Cl=0.6, Cd= | 0.0062533
alpha (deg) | Cl | Cd | Cm | Cl/Cd
-19 | -0.778 | 0.14355 | 0.004 | -5.418
-18.5 | -0.842 | 0.1252 | 0.004 | -6.724
-18 | -0.901 | 0.1116 | 0.004 | -8.073
-17.5 | -0.979 | 0.08255 | 0.004 | -11.859
-17 | -1.05 | 0.06115 | 0.003 | -17.179
-16.5 | -1.108 | 0.04859 | 0.003 | -22.795
-16 | -1.145 | 0.04202 | 0.003 | -27.238
-15.5 | -1.17 | 0.03652 | 0.002 | -32.03
-15 | -1.188 | 0.032 | 0.002 | -37.126
-14.5 | -1.198 | 0.02901 | 0.001 | -41.29
-14 | -1.202 | 0.02607 | 0.001 | -46.096
-13.5 | -1.199 | 0.02379 | 0 | -50.4
-13 | -1.191 | 0.02169 | -0.001 | -54.907
-12.5 | -1.174 | 0.01981 | -0.001 | -59.24
-12 | -1.151 | 0.01842 | -0.002 | -62.477
-11.5 | -1.124 | 0.01703 | -0.002 | -65.996
-11 | -1.094 | 0.01569 | -0.003 | -69.695
-10.5 | -1.059 | 0.0147 | -0.004 | -72
-10 | -1.021 | 0.01369 | -0.004 | -74.569
-9.5 | -0.979 | 0.0129 | -0.005 | -75.881
-9 | -0.934 | 0.01222 | -0.005 | -76.463
-8.5 | -0.887 | 0.01157 | -0.006 | -76.621
-8 | -0.837 | 0.01099 | -0.007 | -76.139
-7.5 | -0.785 | 0.0105 | -0.007 | -74.8
-7 | -0.732 | 0.00935 | -0.008 | -78.262
-6.5 | -0.679 | 0.00946 | -0.009 | -71.723
-6 | -0.619 | 0.00902 | -0.009 | -68.588
-5.5 | -0.558 | 0.00817 | -0.01 | -68.256
-5 | -0.496 | 0.0079 | -0.011 | -62.827
-4.5 | -0.434 | 0.00732 | -0.011 | -59.251
-4 | -0.371 | 0.00601 | -0.012 | -61.694
-3.5 | -0.308 | 0.00579 | -0.013 | -53.141
-3 | -0.244 | 0.00574 | -0.013 | -42.588
-2.5 | -0.181 | 0.00565 | -0.014 | -31.971
-2 | -0.117 | 0.00561 | -0.015 | -20.773
-1.5 | -0.053 | 0.00558 | -0.015 | -9.437
-1 | 0.012 | 0.00556 | -0.016 | 2.072
-0.5 | 0.076 | 0.00559 | -0.017 | 13.538
0 | 0.14 | 0.00559 | -0.017 | 25.04
0.5 | 0.204 | 0.00559 | -0.018 | 36.531
1 | 0.267 | 0.0057 | -0.019 | 46.91
1.5 | 0.331 | 0.00578 | -0.02 | 57.357
2 | 0.395 | 0.00585 | -0.02 | 67.575
2.5 | 0.459 | 0.0059 | -0.021 | 77.732
3 | 0.522 | 0.00606 | -0.022 | 86.236
3.5 | 0.586 | 0.0062 | -0.022 | 94.536
4 | 0.649 | 0.00644 | -0.023 | 100.824
4.5 | 0.712 | 0.00677 | -0.024 | 105.112
5 | 0.775 | 0.00726 | -0.024 | 106.714
5.5 | 0.836 | 0.00765 | -0.025 | 109.382
6 | 0.891 | 0.00778 | -0.025 | 114.545
6.5 | 0.946 | 0.00866 | -0.026 | 109.239
7 | 0.996 | 0.01009 | -0.026 | 98.692
7.5 | 1.047 | 0.01132 | -0.027 | 92.471
8 | 1.098 | 0.01218 | -0.027 | 90.154
8.5 | 1.144 | 0.01423 | -0.028 | 80.413
9 | 1.192 | 0.01511 | -0.028 | 78.884
9.5 | 1.235 | 0.01609 | -0.029 | 76.794
10 | 1.276 | 0.01713 | -0.03 | 74.476
10.5 | 1.313 | 0.01823 | -0.03 | 72.026
11 | 1.346 | 0.01961 | -0.031 | 68.62
11.5 | 1.374 | 0.02103 | -0.031 | 65.338
12 | 1.399 | 0.02234 | -0.032 | 62.613
12.5 | 1.418 | 0.02405 | -0.032 | 58.953
13 | 1.431 | 0.02581 | -0.033 | 55.46
13.5 | 1.436 | 0.02791 | -0.033 | 51.455
14 | 1.433 | 0.03003 | -0.034 | 47.713
14.5 | 1.422 | 0.03274 | -0.034 | 43.44
15 | 1.404 | 0.03551 | -0.034 | 39.548
15.5 | 1.379 | 0.03869 | -0.035 | 35.645
16 | 1.346 | 0.04238 | -0.035 | 31.768
16.5 | 1.308 | 0.04601 | -0.035 | 28.418
17 | 1.259 | 0.05188 | -0.036 | 24.259
17.5 | 1.202 | 0.05709 | -0.036 | 21.061
18 | 1.137 | 0.06311 | -0.036 | 18.012
18.5 | 1.062 | 0.07286 | -0.036 | 14.58

## 78. Re 5M Mach 0.25 (2)
BIGFOIL.COM POLAR EXPORT
NACA63-218 a=0.2
NACA63-218 a=0.2 |  |  |  | Cl Max: | 1.4903 | at alpha= | 19 | deg
XFOIL ncrit=9 |  |  |  | L/D Max: | 128.627 | at alpha= | 5 | deg
Re: | 5000000 |  |  | Cd Min: | 0.09272 | at alpha= | 20 | deg
Mach: | 0.25 |  |  | Cl=0 at alpha= | -1.0941 | deg
|  |  |  | @ Cl=0.1, Cd= | 0.0047419
|  |  |  | @ Cl=0.4, Cd= | 0.0048759
|  |  |  | @ Cl=0.6, Cd= | 0.0052586
alpha (deg) | Cl | Cd | Cm | Cl/Cd
-20 | -1.4277 | 0.07462 | -0.0408 | -19.1329
-19.5 | -1.4413 | 0.06604 | -0.0446 | -21.8247
-19 | -1.4466 | 0.05887 | -0.0472 | -24.5728
-18.5 | -1.4453 | 0.05271 | -0.0489 | -27.4198
-18 | -1.4409 | 0.04716 | -0.0501 | -30.5534
-16.5 | -1.4 | 0.03427 | -0.0511 | -40.8521
-16 | -1.3827 | 0.03122 | -0.0497 | -44.2889
-15.5 | -1.3703 | 0.02787 | -0.048 | -49.1676
-15 | -1.3541 | 0.02497 | -0.046 | -54.2291
-14 | -1.3084 | 0.02043 | -0.0414 | -64.0431
-13.5 | -1.2814 | 0.01862 | -0.0388 | -68.8185
-13 | -1.2528 | 0.01705 | -0.0359 | -73.478
-12.5 | -1.2217 | 0.01577 | -0.0329 | -77.4699
-12 | -1.1976 | 0.01441 | -0.0287 | -83.109
-11.5 | -1.1744 | 0.01342 | -0.0234 | -87.5112
-11 | -1.1383 | 0.01276 | -0.0195 | -89.2085
-10.5 | -1.0912 | 0.01216 | -0.0175 | -89.7368
-10 | -1.0411 | 0.0116 | -0.0159 | -89.75
-9.5 | -0.9897 | 0.01102 | -0.0146 | -89.8094
-9 | -0.9353 | 0.01055 | -0.0137 | -88.654
-8.5 | -0.8794 | 0.01013 | -0.0131 | -86.8115
-8 | -0.8233 | 0.00968 | -0.0126 | -85.0517
-7.5 | -0.7655 | 0.00932 | -0.0123 | -82.1352
-7 | -0.7076 | 0.00895 | -0.0122 | -79.0615
-6.5 | -0.649 | 0.00859 | -0.0122 | -75.553
-6 | -0.5904 | 0.00822 | -0.0122 | -71.8248
-5.5 | -0.532 | 0.00777 | -0.0123 | -68.4685
-5 | -0.4729 | 0.00738 | -0.0126 | -64.0786
-4.5 | -0.4133 | 0.00701 | -0.0129 | -58.9586
-4 | -0.3538 | 0.00659 | -0.0133 | -53.6874
-3.5 | -0.2948 | 0.00607 | -0.0138 | -48.5667
-3 | -0.2364 | 0.00543 | -0.0142 | -43.5359
-2.5 | -0.176 | 0.00502 | -0.0149 | -35.0598
-2 | -0.1138 | 0.00489 | -0.0157 | -23.272
-1.5 | -0.0509 | 0.00483 | -0.0166 | -10.5383
-1 | 0.0118 | 0.00479 | -0.0176 | 2.4635
-0.5 | 0.0747 | 0.00475 | -0.0185 | 15.7263
0 | 0.1374 | 0.00473 | -0.0194 | 29.0486
0.5 | 0.2002 | 0.00475 | -0.0204 | 42.1474
1 | 0.2632 | 0.00478 | -0.0214 | 55.0628
1.5 | 0.326 | 0.00482 | -0.0223 | 67.6349
2 | 0.3889 | 0.00486 | -0.0232 | 80.0206
2.5 | 0.4516 | 0.00495 | -0.0241 | 91.2323
3 | 0.5139 | 0.00504 | -0.025 | 101.9643
3.5 | 0.5758 | 0.0052 | -0.0258 | 110.7308
4 | 0.6377 | 0.00535 | -0.0266 | 119.1963
4.5 | 0.6993 | 0.00552 | -0.0273 | 126.6848
5 | 0.7589 | 0.0059 | -0.0277 | 128.6271
5.5 | 0.8144 | 0.00659 | -0.0276 | 123.5812
6 | 0.8702 | 0.00718 | -0.0275 | 121.1978
6.5 | 0.9236 | 0.0079 | -0.027 | 116.9114
7 | 0.9747 | 0.00866 | -0.0261 | 112.552
7.5 | 1.0241 | 0.00941 | -0.0249 | 108.831
8 | 1.0722 | 0.01013 | -0.0235 | 105.844
8.5 | 1.1159 | 0.01091 | -0.0213 | 102.2823
9 | 1.1527 | 0.01177 | -0.0181 | 97.9354
9.5 | 1.1693 | 0.0127 | -0.0116 | 92.0709
10 | 1.1941 | 0.01385 | -0.0073 | 86.2166
10.5 | 1.2207 | 0.01519 | -0.0038 | 80.3621
11 | 1.2467 | 0.01675 | -0.0007 | 74.4299
11.5 | 1.2736 | 0.01841 | 0.0021 | 69.1798
12 | 1.2973 | 0.02035 | 0.0049 | 63.7494
12.5 | 1.319 | 0.02244 | 0.0076 | 58.779
13 | 1.3497 | 0.02456 | 0.0083 | 54.9552
13.5 | 1.3682 | 0.02739 | 0.0102 | 49.9525
14 | 1.3891 | 0.0302 | 0.0117 | 45.9967
14.5 | 1.4067 | 0.03349 | 0.0129 | 42.0036
15 | 1.4207 | 0.03722 | 0.0139 | 38.1703
15.5 | 1.4372 | 0.04091 | 0.0146 | 35.1308
16 | 1.4519 | 0.04489 | 0.0151 | 32.3435
16.5 | 1.4625 | 0.04945 | 0.0151 | 29.5753
17 | 1.4695 | 0.05449 | 0.0149 | 26.9683
17.5 | 1.476 | 0.05982 | 0.0144 | 24.674
18 | 1.4843 | 0.06514 | 0.0135 | 22.7863
18.5 | 1.4897 | 0.07102 | 0.0121 | 20.9758
19 | 1.4903 | 0.07765 | 0.0102 | 19.1925
19.5 | 1.4882 | 0.08488 | 0.0077 | 17.533
20 | 1.483 | 0.09272 | 0.0046 | 15.9944

## 79. Re 5M Mach 0.50 (1)
BIGFOIL.COM POLAR EXPORT
NACA63-218 a=0.2
NACA63-218 a=0.2 |  |  |  | Cl Max: | 1.256 | at alpha= | 9.5 | deg
JavaFoil+Calcfoil stall+Eppler ext transition |  |  |  | L/D Max: | 100.567 | at alpha= | 4 | deg
Re: | 5000000 |  |  | Cd Min: | 0.00581 | at alpha= | -1 | deg
Mach: | 0.5 |  |  | Cl=0 at alpha= | -1.0903 | deg
|  |  |  | @ Cl=0.1, Cd= | 0.0058763
|  |  |  | @ Cl=0.4, Cd= | 0.006128
|  |  |  | @ Cl=0.6, Cd= | 0.0065966
alpha (deg) | Cl | Cd | Cm | Cl/Cd
-20 | -1.073 | 0.15777 | 0.005 | -6.804
-19.5 | -1.042 | 0.15678 | 0.004 | -6.649
-19 | -1.014 | 0.15039 | 0.004 | -6.742
-18.5 | -0.986 | 0.14563 | 0.004 | -6.772
-18 | -0.964 | 0.14044 | 0.003 | -6.864
-17.5 | -0.931 | 0.13664 | 0.003 | -6.815
-17 | -0.901 | 0.13105 | 0.003 | -6.876
-16.5 | -0.873 | 0.12789 | 0.002 | -6.828
-16 | -0.849 | 0.1241 | 0.002 | -6.845
-15.5 | -0.816 | 0.12076 | 0.001 | -6.76
-15 | -0.788 | 0.11585 | 0.001 | -6.801
-14.5 | -0.764 | 0.11391 | 0.001 | -6.703
-14 | -0.733 | 0.1048 | 0 | -6.993
-13.5 | -0.703 | 0.10189 | 0 | -6.897
-13 | -0.675 | 0.09623 | 0 | -7.016
-12.5 | -0.647 | 0.09864 | -0.001 | -6.562
-12 | -0.619 | 0.0907 | -0.001 | -6.822
-11.5 | -0.591 | 0.08077 | -0.001 | -7.319
-11 | -0.645 | 0.02944 | -0.003 | -21.897
-10.5 | -0.535 | 0.07624 | -0.002 | -7.012
-10 | -0.672 | 0.02519 | -0.004 | -26.668
-9.5 | -0.893 | 0.01994 | -0.005 | -44.789
-9 | -0.916 | 0.01738 | -0.006 | -52.716
-8.5 | -0.905 | 0.0156 | -0.007 | -57.975
-8 | -0.875 | 0.01428 | -0.007 | -61.23
-7.5 | -0.833 | 0.01328 | -0.008 | -62.734
-7 | -0.784 | 0.01237 | -0.009 | -63.388
-6.5 | -0.73 | 0.0116 | -0.01 | -62.906
-6 | -0.672 | 0.01091 | -0.01 | -61.562
-5.5 | -0.61 | 0.01019 | -0.011 | -59.845
-5 | -0.549 | 0.00893 | -0.012 | -61.426
-4.5 | -0.483 | 0.0084 | -0.013 | -57.5
-4 | -0.414 | 0.00753 | -0.013 | -54.93
-3.5 | -0.343 | 0.00618 | -0.014 | -55.589
-3 | -0.273 | 0.00601 | -0.015 | -45.415
-2.5 | -0.202 | 0.0059 | -0.016 | -34.169
-2 | -0.13 | 0.00587 | -0.017 | -22.199
-1.5 | -0.059 | 0.00584 | -0.017 | -10.079
-1 | 0.013 | 0.00581 | -0.018 | 2.217
-0.5 | 0.085 | 0.00587 | -0.019 | 14.422
0 | 0.156 | 0.0059 | -0.02 | 26.502
0.5 | 0.228 | 0.0059 | -0.02 | 38.668
1 | 0.299 | 0.00599 | -0.021 | 49.897
1.5 | 0.37 | 0.00609 | -0.022 | 60.757
2 | 0.441 | 0.00618 | -0.023 | 71.417
2.5 | 0.512 | 0.00637 | -0.023 | 80.359
3 | 0.583 | 0.00652 | -0.024 | 89.371
3.5 | 0.654 | 0.00684 | -0.025 | 95.591
4 | 0.724 | 0.0072 | -0.026 | 100.567
4.5 | 0.783 | 0.00808 | -0.026 | 96.925
5 | 0.848 | 0.00867 | -0.027 | 97.83
5.5 | 0.911 | 0.00926 | -0.027 | 98.386
6 | 0.972 | 0.01006 | -0.028 | 96.649
6.5 | 1.027 | 0.01224 | -0.028 | 83.846
7 | 1.08 | 0.01389 | -0.029 | 77.766
7.5 | 1.132 | 0.01512 | -0.03 | 74.826
8 | 1.175 | 0.01796 | -0.03 | 65.432
8.5 | 1.215 | 0.01947 | -0.031 | 62.397
9 | 1.246 | 0.02123 | -0.031 | 58.677
9.5 | 1.256 | 0.02335 | -0.032 | 53.792
10 | 1.237 | 0.02586 | -0.032 | 47.82
10.5 | 1.148 | 0.02927 | -0.033 | 39.22
11 | 0.776 | 0.04018 | -0.032 | 19.325
11.5 | 0.81 | 0.04037 | -0.033 | 20.064
12 | 0.846 | 0.03886 | -0.034 | 21.778
12.5 | 0.782 | 0.08588 | -0.024 | 9.102
13 | 0.806 | 0.09665 | -0.024 | 8.336
13.5 | 0.822 | 0.10067 | -0.02 | 8.167
14 | 0.856 | 0.10622 | -0.023 | 8.06
14.5 | 0.926 | 0.09162 | -0.031 | 10.109

## 80. Re 5M Mach 0.50 (2)
BIGFOIL.COM POLAR EXPORT
NACA63-218 a=0.2
NACA63-218 a=0.2 |  |  |  | Cl Max: | 1.2692 | at alpha= | 15 | deg
XFOIL ncrit=9 |  |  |  | L/D Max: | 134.164 | at alpha= | 5 | deg
Re: | 5000000 |  |  | Cd Min: | 0.20215 | at alpha= | 20 | deg
Mach: | 0.5 |  |  | Cl=0 at alpha= | -1.1061 | deg
|  |  |  | @ Cl=0.1, Cd= | 0.0049649
|  |  |  | @ Cl=0.4, Cd= | 0.0051364
|  |  |  | @ Cl=0.6, Cd= | 0.0053719
alpha (deg) | Cl | Cd | Cm | Cl/Cd
-16 | -0.8504 | 0.12485 | -0.0175 | -6.8114
-15.5 | -0.8754 | 0.11117 | -0.0272 | -7.8744
-15 | -0.9017 | 0.09781 | -0.0365 | -9.2189
-14.5 | -0.9308 | 0.08469 | -0.0456 | -10.9907
-14 | -0.9622 | 0.07231 | -0.0537 | -13.3066
-13.5 | -0.9891 | 0.06149 | -0.0597 | -16.0855
-13 | -1.0135 | 0.05192 | -0.0639 | -19.5204
-12.5 | -1.0323 | 0.04374 | -0.066 | -23.6008
-11.5 | -1.0548 | 0.03086 | -0.0647 | -34.1802
-11 | -1.0549 | 0.02604 | -0.0618 | -40.5108
-10.5 | -1.0475 | 0.022 | -0.058 | -47.6136
-10 | -1.0285 | 0.01888 | -0.0537 | -54.4756
-9.5 | -1.0014 | 0.01644 | -0.0492 | -60.9124
-9 | -0.9726 | 0.01435 | -0.0442 | -67.777
-8.5 | -0.9396 | 0.01282 | -0.0388 | -73.2917
-8 | -0.9111 | 0.0118 | -0.0316 | -77.2119
-7.5 | -0.8581 | 0.01106 | -0.0276 | -77.5859
-7 | -0.7996 | 0.01039 | -0.0245 | -76.9586
-6.5 | -0.7357 | 0.00984 | -0.0224 | -74.7663
-6 | -0.6701 | 0.00936 | -0.0208 | -71.5919
-5.5 | -0.6032 | 0.00888 | -0.0196 | -67.9279
-5 | -0.5376 | 0.00832 | -0.0185 | -64.6154
-4.5 | -0.4709 | 0.00777 | -0.0179 | -60.6049
-4 | -0.4032 | 0.00727 | -0.0175 | -55.4608
-3 | -0.2701 | 0.00594 | -0.0173 | -45.4714
-2.5 | -0.2027 | 0.00528 | -0.0175 | -38.3902
-2 | -0.1304 | 0.00514 | -0.0183 | -25.3696
-1.5 | -0.0572 | 0.00508 | -0.0192 | -11.2598
-1 | 0.0154 | 0.00504 | -0.0202 | 3.0556
-0.5 | 0.0881 | 0.00496 | -0.0211 | 17.7621
0 | 0.1608 | 0.00499 | -0.0222 | 32.2244
0.5 | 0.234 | 0.00501 | -0.0232 | 46.7066
1 | 0.3068 | 0.00507 | -0.0242 | 60.5128
1.5 | 0.38 | 0.00512 | -0.0252 | 74.2188
2 | 0.453 | 0.00518 | -0.0262 | 87.4517
3 | 0.5993 | 0.00537 | -0.0278 | 111.6015
3.5 | 0.6716 | 0.00557 | -0.0283 | 120.5745
4 | 0.7432 | 0.00583 | -0.0286 | 127.4786
4.5 | 0.8149 | 0.00608 | -0.0288 | 134.0296
5 | 0.8828 | 0.00658 | -0.0283 | 134.1641
5.5 | 0.9423 | 0.00747 | -0.0266 | 126.1446
6 | 0.9954 | 0.00848 | -0.0239 | 117.3821
6.5 | 1.0387 | 0.00963 | -0.0196 | 107.8609
7 | 1.0568 | 0.01085 | -0.0116 | 97.4009
7.5 | 1.0741 | 0.01258 | -0.0048 | 85.3816
8 | 1.0936 | 0.01479 | 0.0006 | 73.9419
8.5 | 1.1043 | 0.01775 | 0.0058 | 62.2141
9 | 1.1196 | 0.02076 | 0.0101 | 53.9306
9.5 | 1.1421 | 0.02361 | 0.0137 | 48.3736
10 | 1.1634 | 0.02673 | 0.0168 | 43.5241
10.5 | 1.1845 | 0.03006 | 0.0197 | 39.4045
11 | 1.2058 | 0.03364 | 0.0221 | 35.8442
11.5 | 1.2253 | 0.03758 | 0.0242 | 32.6051
12 | 1.2414 | 0.04198 | 0.0259 | 29.5712
12.5 | 1.2582 | 0.0465 | 0.0274 | 27.0581
13 | 1.2661 | 0.05132 | 0.0293 | 24.6707
15 | 1.2692 | 0.08104 | 0.0225 | 15.6614
15.5 | 1.2556 | 0.0906 | 0.0188 | 13.8587
16 | 1.2347 | 0.10153 | 0.0136 | 12.1609
16.5 | 1.2124 | 0.11316 | 0.0073 | 10.714
17 | 1.1895 | 0.12539 | 0 | 9.4864
17.5 | 1.1689 | 0.1378 | -0.008 | 8.4826
18 | 1.1509 | 0.15025 | -0.0163 | 7.6599
18.5 | 1.1352 | 0.16273 | -0.025 | 6.976
19 | 1.1174 | 0.1759 | -0.0345 | 6.3525
19.5 | 1.1016 | 0.18909 | -0.0441 | 5.8258
20 | 1.0891 | 0.20215 | -0.0536 | 5.3876

## 81. Re 6M Mach 0.00 (1)
BIGFOIL.COM POLAR EXPORT
NACA63-218 a=0.2
NACA63-218 a=0.2 |  |  |  | Cl Max: | 1.512 | at alpha= | 15.5 | deg
JavaFoil+Calcfoil stall+Eppler ext transition |  |  |  | L/D Max: | 114.948 | at alpha= | 6 | deg
Re: | 6000000 |  |  | Cd Min: | 0.00542 | at alpha= | 0 | deg
Mach: | 0 |  |  | Cl=0 at alpha= | -1.0887 | deg
|  |  |  | @ Cl=0.1, Cd= | 0.0054313
|  |  |  | @ Cl=0.4, Cd= | 0.0056995
|  |  |  | @ Cl=0.6, Cd= | 0.0061824
alpha (deg) | Cl | Cd | Cm | Cl/Cd
-20 | -1.171 | 0.06875 | 0.006 | -17.041
-19.5 | -1.206 | 0.05757 | 0.006 | -20.947
-19 | -1.229 | 0.05305 | 0.005 | -23.157
-18.5 | -1.251 | 0.0478 | 0.005 | -26.18
-18 | -1.271 | 0.04319 | 0.004 | -29.426
-17.5 | -1.289 | 0.03822 | 0.004 | -33.734
-17 | -1.302 | 0.03473 | 0.004 | -37.49
-16.5 | -1.31 | 0.03179 | 0.003 | -41.223
-16 | -1.313 | 0.02873 | 0.003 | -45.694
-15.5 | -1.307 | 0.02647 | 0.002 | -49.373
-15 | -1.299 | 0.02419 | 0.002 | -53.694
-14.5 | -1.286 | 0.0224 | 0.001 | -57.394
-14 | -1.27 | 0.0205 | 0.001 | -61.957
-13.5 | -1.25 | 0.01912 | 0 | -65.396
-13 | -1.227 | 0.0178 | -0.001 | -68.911
-12.5 | -1.198 | 0.01652 | -0.001 | -72.525
-12 | -1.166 | 0.01555 | -0.002 | -74.981
-11.5 | -1.131 | 0.01454 | -0.002 | -77.793
-11 | -1.094 | 0.01358 | -0.003 | -80.582
-10.5 | -1.055 | 0.01275 | -0.003 | -82.717
-10 | -1.013 | 0.01206 | -0.004 | -83.943
-9.5 | -0.968 | 0.01147 | -0.005 | -84.372
-9 | -0.921 | 0.01096 | -0.005 | -84.016
-8.5 | -0.873 | 0.01048 | -0.006 | -83.263
-8 | -0.823 | 0.00971 | -0.007 | -84.772
-7.5 | -0.773 | 0.00951 | -0.007 | -81.248
-7 | -0.716 | 0.00916 | -0.008 | -78.25
-6.5 | -0.659 | 0.00874 | -0.008 | -75.399
-6 | -0.6 | 0.00844 | -0.009 | -71.178
-5.5 | -0.541 | 0.00782 | -0.01 | -69.196
-5 | -0.481 | 0.00755 | -0.01 | -63.713
-4.5 | -0.42 | 0.0071 | -0.011 | -59.167
-4 | -0.359 | 0.00641 | -0.012 | -56.039
-3.5 | -0.298 | 0.00572 | -0.012 | -52.156
-3 | -0.237 | 0.00557 | -0.013 | -42.458
-2.5 | -0.175 | 0.00551 | -0.014 | -31.75
-2 | -0.113 | 0.00545 | -0.014 | -20.73
-1.5 | -0.051 | 0.00545 | -0.015 | -9.354
-1 | 0.011 | 0.00545 | -0.016 | 2.048
-0.5 | 0.073 | 0.00544 | -0.016 | 13.475
0 | 0.135 | 0.00542 | -0.017 | 24.988
0.5 | 0.198 | 0.00549 | -0.018 | 35.994
1 | 0.259 | 0.00554 | -0.018 | 46.73
1.5 | 0.321 | 0.00561 | -0.019 | 57.236
2 | 0.383 | 0.00568 | -0.02 | 67.303
2.5 | 0.444 | 0.00575 | -0.02 | 77.303
3 | 0.506 | 0.00584 | -0.021 | 86.581
3.5 | 0.567 | 0.00606 | -0.022 | 93.687
4 | 0.629 | 0.00629 | -0.022 | 100.013
4.5 | 0.69 | 0.00667 | -0.023 | 103.368
5 | 0.751 | 0.00698 | -0.024 | 107.583
5.5 | 0.811 | 0.0073 | -0.024 | 111.026
6 | 0.87 | 0.00757 | -0.025 | 114.948
6.5 | 0.922 | 0.00809 | -0.025 | 113.941
7 | 0.972 | 0.00949 | -0.026 | 102.467
7.5 | 1.023 | 0.01037 | -0.026 | 98.638
8 | 1.074 | 0.01103 | -0.027 | 97.415
8.5 | 1.121 | 0.01243 | -0.027 | 90.222
9 | 1.169 | 0.01346 | -0.028 | 86.849
9.5 | 1.214 | 0.01421 | -0.028 | 85.425
10 | 1.257 | 0.01503 | -0.029 | 83.623
10.5 | 1.298 | 0.01604 | -0.029 | 80.9
11 | 1.335 | 0.01702 | -0.03 | 78.46
11.5 | 1.371 | 0.01801 | -0.03 | 76.098
12 | 1.403 | 0.01919 | -0.031 | 73.078
12.5 | 1.431 | 0.02052 | -0.031 | 69.759
13 | 1.457 | 0.02185 | -0.032 | 66.671
13.5 | 1.477 | 0.0233 | -0.032 | 63.373
14 | 1.492 | 0.02503 | -0.033 | 59.588
14.5 | 1.503 | 0.02664 | -0.033 | 56.423
15 | 1.51 | 0.02846 | -0.034 | 53.043
15.5 | 1.512 | 0.03066 | -0.034 | 49.321
16 | 1.511 | 0.03314 | -0.035 | 45.575
16.5 | 1.506 | 0.03536 | -0.035 | 42.584
17 | 1.496 | 0.03816 | -0.035 | 39.216
17.5 | 1.482 | 0.04084 | -0.036 | 36.288
18 | 1.46 | 0.04493 | -0.036 | 32.499
18.5 | 1.439 | 0.04727 | -0.036 | 30.444
19 | 1.411 | 0.05213 | -0.037 | 27.059
19.5 | 1.382 | 0.05616 | -0.037 | 24.613
20 | 1.353 | 0.05964 | -0.037 | 22.687

## 82. Re 6M Mach 0.00 (2)
BIGFOIL.COM POLAR EXPORT
NACA63-218 a=0.2
NACA63-218 a=0.2 |  |  |  | Cl Max: | 1.5857 | at alpha= | 20 | deg
XFOIL ncrit=9 |  |  |  | L/D Max: | 125.356 | at alpha= | 4.5 | deg
Re: | 6000000 |  |  | Cd Min: | 0.06482 | at alpha= | 20 | deg
Mach: | 0 |  |  | Cl=0 at alpha= | -1.0927 | deg
|  |  |  | @ Cl=0.1, Cd= | 0.0045561
|  |  |  | @ Cl=0.4, Cd= | 0.0046762
|  |  |  | @ Cl=0.6, Cd= | 0.0050877
alpha (deg) | Cl | Cd | Cm | Cl/Cd
-20 | -1.5696 | 0.04374 | -0.04 | -35.8848
-19.5 | -1.5612 | 0.03953 | -0.0404 | -39.4941
-19 | -1.5502 | 0.03574 | -0.0405 | -43.3744
-18.5 | -1.5362 | 0.03244 | -0.0401 | -47.3551
-18 | -1.5192 | 0.02957 | -0.0395 | -51.3764
-17 | -1.4744 | 0.0249 | -0.0382 | -59.2129
-16.5 | -1.455 | 0.02291 | -0.0363 | -63.5094
-16 | -1.4333 | 0.02101 | -0.0344 | -68.2199
-15.5 | -1.4135 | 0.01909 | -0.032 | -74.044
-15 | -1.389 | 0.01758 | -0.0297 | -79.0102
-14.5 | -1.3635 | 0.01626 | -0.0271 | -83.8561
-14 | -1.3362 | 0.01517 | -0.0242 | -88.0817
-13.5 | -1.3097 | 0.01426 | -0.0208 | -91.8443
-13 | -1.2855 | 0.01357 | -0.0162 | -94.731
-12.5 | -1.2493 | 0.01294 | -0.0135 | -96.5456
-12 | -1.2069 | 0.01231 | -0.0119 | -98.0422
-11.5 | -1.1605 | 0.01179 | -0.0108 | -98.4309
-11 | -1.1114 | 0.01132 | -0.0101 | -98.1802
-10.5 | -1.0605 | 0.01092 | -0.0096 | -97.1154
-10 | -1.0098 | 0.01044 | -0.0092 | -96.7241
-9.5 | -0.9572 | 0.01003 | -0.009 | -95.4337
-9 | -0.9031 | 0.0097 | -0.009 | -93.1031
-8.5 | -0.849 | 0.00931 | -0.009 | -91.1923
-8 | -0.7939 | 0.009 | -0.0091 | -88.2111
-7.5 | -0.7383 | 0.00866 | -0.0093 | -85.254
-7 | -0.682 | 0.00838 | -0.0097 | -81.3842
-6.5 | -0.6256 | 0.00807 | -0.01 | -77.5217
-6 | -0.5692 | 0.00772 | -0.0104 | -73.7306
-5.5 | -0.5126 | 0.00736 | -0.0108 | -69.6467
-5 | -0.4555 | 0.00702 | -0.0112 | -64.886
-4.5 | -0.398 | 0.00671 | -0.0118 | -59.3145
-4 | -0.3404 | 0.00634 | -0.0124 | -53.6909
-3.5 | -0.2831 | 0.00593 | -0.0129 | -47.7403
-3 | -0.2261 | 0.0054 | -0.0135 | -41.8704
-2.5 | -0.1688 | 0.00491 | -0.0142 | -34.3788
-2 | -0.1093 | 0.00472 | -0.0151 | -23.1568
-1.5 | -0.0492 | 0.00466 | -0.016 | -10.5579
-1 | 0.0112 | 0.00462 | -0.0169 | 2.4242
-0.5 | 0.0712 | 0.00458 | -0.0178 | 15.5459
0 | 0.1315 | 0.00453 | -0.0187 | 29.0287
0.5 | 0.1917 | 0.00455 | -0.0197 | 42.1319
1 | 0.2523 | 0.00457 | -0.0206 | 55.2079
1.5 | 0.3124 | 0.00461 | -0.0215 | 67.7657
2 | 0.3729 | 0.00464 | -0.0225 | 80.3664
2.5 | 0.4328 | 0.00472 | -0.0234 | 91.6949
3 | 0.4925 | 0.00483 | -0.0243 | 101.9669
3.5 | 0.5518 | 0.00499 | -0.0251 | 110.5812
4 | 0.611 | 0.00511 | -0.026 | 119.5695
4.5 | 0.6694 | 0.00534 | -0.0267 | 125.3558
5 | 0.7254 | 0.00581 | -0.0272 | 124.8537
5.5 | 0.7796 | 0.0064 | -0.0274 | 121.8125
6 | 0.8343 | 0.0069 | -0.0277 | 120.913
6.5 | 0.8867 | 0.00753 | -0.0276 | 117.7556
7 | 0.9383 | 0.00815 | -0.0274 | 115.1288
7.5 | 0.9891 | 0.00875 | -0.0271 | 113.04
8 | 1.0391 | 0.00933 | -0.0266 | 111.3719
8.5 | 1.0871 | 0.00994 | -0.0259 | 109.3662
9 | 1.1322 | 0.01062 | -0.0247 | 106.6102
9.5 | 1.1766 | 0.01123 | -0.0233 | 104.7729
10 | 1.2185 | 0.01181 | -0.0216 | 103.1753
10.5 | 1.2496 | 0.01242 | -0.018 | 100.6119
11 | 1.2699 | 0.01328 | -0.013 | 95.625
11.5 | 1.2959 | 0.01427 | -0.0096 | 90.8129
12 | 1.3223 | 0.01544 | -0.0066 | 85.6412
12.5 | 1.3461 | 0.01686 | -0.0038 | 79.8399
13 | 1.3716 | 0.01825 | -0.0013 | 75.1562
13.5 | 1.3991 | 0.01981 | 0.0002 | 70.6259
14 | 1.4214 | 0.02182 | 0.0021 | 65.1421
14.5 | 1.4448 | 0.02388 | 0.0036 | 60.5025
15 | 1.4631 | 0.02639 | 0.0051 | 55.4415
15.5 | 1.4798 | 0.02914 | 0.0065 | 50.7824
16 | 1.4995 | 0.03183 | 0.0074 | 47.1096
16.5 | 1.5163 | 0.03489 | 0.0081 | 43.4594
17 | 1.529 | 0.03847 | 0.0087 | 39.7453
17.5 | 1.541 | 0.04224 | 0.009 | 36.482
18 | 1.5516 | 0.04629 | 0.009 | 33.5191
18.5 | 1.5638 | 0.05033 | 0.0088 | 31.0709
19 | 1.5738 | 0.05471 | 0.0082 | 28.7662
19.5 | 1.5813 | 0.05951 | 0.0074 | 26.572
20 | 1.5857 | 0.06482 | 0.0063 | 24.4631

## 83. Re 6M Mach 0.10 (1)
BIGFOIL.COM POLAR EXPORT
NACA63-218 a=0.2
NACA63-218 a=0.2 |  |  |  | Cl Max: | 1.499 | at alpha= | 15 | deg
JavaFoil+Calcfoil stall+Eppler ext transition |  |  |  | L/D Max: | 118.225 | at alpha= | 6.5 | deg
Re: | 6000000 |  |  | Cd Min: | 0.00544 | at alpha= | -2 | deg
Mach: | 0.1 |  |  | Cl=0 at alpha= | -1.0887 | deg
|  |  |  | @ Cl=0.1, Cd= | 0.0054526
|  |  |  | @ Cl=0.4, Cd= | 0.0057042
|  |  |  | @ Cl=0.6, Cd= | 0.0061858
alpha (deg) | Cl | Cd | Cm | Cl/Cd
-20 | -1.115 | 0.07723 | 0.006 | -14.44
-19.5 | -1.15 | 0.06717 | 0.005 | -17.126
-19 | -1.185 | 0.05711 | 0.005 | -20.752
-18.5 | -1.213 | 0.05109 | 0.005 | -23.738
-18 | -1.237 | 0.04582 | 0.004 | -27.008
-17.5 | -1.259 | 0.04105 | 0.004 | -30.664
-17 | -1.278 | 0.03629 | 0.004 | -35.208
-16.5 | -1.29 | 0.03308 | 0.003 | -38.998
-16 | -1.296 | 0.02976 | 0.003 | -43.541
-15.5 | -1.293 | 0.02733 | 0.002 | -47.323
-15 | -1.288 | 0.0249 | 0.002 | -51.704
-14.5 | -1.277 | 0.02301 | 0.001 | -55.506
-14 | -1.263 | 0.02135 | 0.001 | -59.132
-13.5 | -1.246 | 0.01954 | 0 | -63.731
-13 | -1.224 | 0.01817 | -0.001 | -67.339
-12.5 | -1.196 | 0.01684 | -0.001 | -71.027
-12 | -1.165 | 0.01582 | -0.002 | -73.647
-11.5 | -1.132 | 0.01478 | -0.002 | -76.553
-11 | -1.095 | 0.0138 | -0.003 | -79.38
-10.5 | -1.056 | 0.01292 | -0.003 | -81.735
-10 | -1.014 | 0.01223 | -0.004 | -82.972
-9.5 | -0.97 | 0.01159 | -0.005 | -83.707
-9 | -0.923 | 0.01107 | -0.005 | -83.412
-8.5 | -0.875 | 0.01058 | -0.006 | -82.746
-8 | -0.825 | 0.00944 | -0.007 | -87.453
-7.5 | -0.776 | 0.00965 | -0.007 | -80.455
-7 | -0.72 | 0.00916 | -0.008 | -78.539
-6.5 | -0.662 | 0.00885 | -0.009 | -74.804
-6 | -0.603 | 0.00848 | -0.009 | -71.126
-5.5 | -0.544 | 0.00787 | -0.01 | -69.092
-5 | -0.483 | 0.00756 | -0.01 | -63.906
-4.5 | -0.422 | 0.00717 | -0.011 | -58.911
-4 | -0.361 | 0.00642 | -0.012 | -56.235
-3.5 | -0.3 | 0.00572 | -0.012 | -52.411
-3 | -0.238 | 0.0056 | -0.013 | -42.474
-2.5 | -0.176 | 0.00553 | -0.014 | -31.75
-2 | -0.113 | 0.00544 | -0.014 | -20.843
-1.5 | -0.051 | 0.00548 | -0.015 | -9.356
-1 | 0.011 | 0.00545 | -0.016 | 2.059
-0.5 | 0.074 | 0.00544 | -0.016 | 13.549
0 | 0.136 | 0.00547 | -0.017 | 24.906
0.5 | 0.199 | 0.00549 | -0.018 | 36.187
1 | 0.26 | 0.00554 | -0.018 | 47.004
1.5 | 0.322 | 0.00563 | -0.019 | 57.238
2 | 0.385 | 0.00568 | -0.02 | 67.682
2.5 | 0.447 | 0.00578 | -0.02 | 77.312
3 | 0.508 | 0.00588 | -0.021 | 86.517
3.5 | 0.57 | 0.00606 | -0.022 | 94.075
4 | 0.632 | 0.00632 | -0.022 | 100.059
4.5 | 0.693 | 0.00668 | -0.023 | 103.783
5 | 0.754 | 0.00699 | -0.024 | 107.871
5.5 | 0.815 | 0.00732 | -0.024 | 111.218
6 | 0.874 | 0.00759 | -0.025 | 115.203
6.5 | 0.926 | 0.00783 | -0.025 | 118.225
7 | 0.976 | 0.0096 | -0.026 | 101.668
7.5 | 1.027 | 0.01047 | -0.026 | 98.066
8 | 1.078 | 0.01116 | -0.027 | 96.607
8.5 | 1.126 | 0.01258 | -0.027 | 89.438
9 | 1.173 | 0.01362 | -0.028 | 86.125
9.5 | 1.218 | 0.01442 | -0.028 | 84.449
10 | 1.261 | 0.01528 | -0.029 | 82.524
10.5 | 1.301 | 0.01627 | -0.03 | 79.931
11 | 1.338 | 0.01727 | -0.03 | 77.461
11.5 | 1.372 | 0.01829 | -0.031 | 75.024
12 | 1.403 | 0.0196 | -0.031 | 71.599
12.5 | 1.431 | 0.02088 | -0.032 | 68.531
13 | 1.455 | 0.02226 | -0.032 | 65.374
13.5 | 1.474 | 0.02376 | -0.033 | 62.011
14 | 1.486 | 0.02555 | -0.033 | 58.157
14.5 | 1.495 | 0.02722 | -0.033 | 54.934
15 | 1.499 | 0.02941 | -0.034 | 50.955
15.5 | 1.498 | 0.03157 | -0.034 | 47.456
16 | 1.494 | 0.03396 | -0.035 | 43.995
16.5 | 1.485 | 0.03667 | -0.035 | 40.483
17 | 1.472 | 0.0393 | -0.035 | 37.454
17.5 | 1.453 | 0.04213 | -0.036 | 34.503
18 | 1.427 | 0.04654 | -0.036 | 30.665
18.5 | 1.401 | 0.049 | -0.036 | 28.603
19 | 1.37 | 0.05323 | -0.037 | 25.731
19.5 | 1.334 | 0.05865 | -0.037 | 22.752
20 | 1.299 | 0.06313 | -0.037 | 20.582

## 84. Re 6M Mach 0.10 (2)
BIGFOIL.COM POLAR EXPORT
NACA63-218 a=0.2
NACA63-218 a=0.2 |  |  |  | Cl Max: | 1.5737 | at alpha= | 20 | deg
XFOIL ncrit=9 |  |  |  | L/D Max: | 125.746 | at alpha= | 4.5 | deg
Re: | 6000000 |  |  | Cd Min: | 0.06853 | at alpha= | 20 | deg
Mach: | 0.1 |  |  | Cl=0 at alpha= | -1.0931 | deg
|  |  |  | @ Cl=0.1, Cd= | 0.0045667
|  |  |  | @ Cl=0.4, Cd= | 0.0046826
|  |  |  | @ Cl=0.6, Cd= | 0.0050969
alpha (deg) | Cl | Cd | Cm | Cl/Cd
-20 | -1.556 | 0.04728 | -0.0414 | -32.9103
-19.5 | -1.5515 | 0.04242 | -0.0422 | -36.5747
-19 | -1.5426 | 0.03824 | -0.0424 | -40.34
-18.5 | -1.5305 | 0.03454 | -0.0422 | -44.3109
-18 | -1.5147 | 0.03138 | -0.0417 | -48.2696
-17 | -1.4716 | 0.02621 | -0.0407 | -56.1465
-16.5 | -1.4536 | 0.02404 | -0.0387 | -60.4659
-16 | -1.4296 | 0.02216 | -0.037 | -64.5126
-15.5 | -1.411 | 0.02004 | -0.0347 | -70.4092
-15 | -1.3873 | 0.01836 | -0.0323 | -75.561
-14.5 | -1.3625 | 0.01687 | -0.0297 | -80.7647
-14 | -1.3354 | 0.01565 | -0.0269 | -85.3291
-13.5 | -1.3079 | 0.01463 | -0.0237 | -89.3985
-12.5 | -1.2529 | 0.01319 | -0.0156 | -94.9886
-12 | -1.2123 | 0.01251 | -0.0134 | -96.9065
-11.5 | -1.1668 | 0.01194 | -0.0121 | -97.7219
-11 | -1.1181 | 0.01145 | -0.0111 | -97.6507
-10.5 | -1.0672 | 0.01102 | -0.0105 | -96.8421
-10 | -1.0159 | 0.01055 | -0.01 | -96.2938
-9.5 | -0.9633 | 0.01011 | -0.0096 | -95.2819
-9 | -0.909 | 0.00976 | -0.0095 | -93.1352
-8.5 | -0.8544 | 0.00938 | -0.0095 | -91.0874
-8 | -0.7991 | 0.00905 | -0.0095 | -88.2983
-7.5 | -0.743 | 0.00872 | -0.0097 | -85.2064
-7 | -0.6863 | 0.00843 | -0.01 | -81.4116
-6.5 | -0.6295 | 0.00812 | -0.0103 | -77.5246
-6 | -0.5727 | 0.00776 | -0.0106 | -73.8015
-5.5 | -0.5158 | 0.0074 | -0.011 | -69.7027
-5 | -0.4583 | 0.00705 | -0.0114 | -65.0071
-4.5 | -0.4004 | 0.00674 | -0.0119 | -59.4065
-4 | -0.3425 | 0.00636 | -0.0125 | -53.8522
-3.5 | -0.2848 | 0.00596 | -0.0131 | -47.7852
-3 | -0.2275 | 0.00542 | -0.0137 | -41.9742
-2.5 | -0.1698 | 0.00492 | -0.0143 | -34.5122
-2 | -0.11 | 0.00473 | -0.0152 | -23.2558
-1.5 | -0.0494 | 0.00467 | -0.0161 | -10.5782
-1 | 0.0113 | 0.00463 | -0.017 | 2.4406
-0.5 | 0.0718 | 0.00459 | -0.0179 | 15.6427
0 | 0.1324 | 0.00454 | -0.0188 | 29.163
0.5 | 0.193 | 0.00456 | -0.0198 | 42.3246
1 | 0.254 | 0.00458 | -0.0207 | 55.4585
1.5 | 0.3146 | 0.00462 | -0.0217 | 68.0952
2 | 0.3754 | 0.00465 | -0.0226 | 80.7312
2.5 | 0.4358 | 0.00473 | -0.0235 | 92.1353
3 | 0.4958 | 0.00484 | -0.0244 | 102.438
3.5 | 0.5555 | 0.005 | -0.0252 | 111.1
4 | 0.6152 | 0.00513 | -0.0261 | 119.922
4.5 | 0.674 | 0.00536 | -0.0268 | 125.7463
5 | 0.7304 | 0.00583 | -0.0272 | 125.283
5.5 | 0.7848 | 0.00644 | -0.0274 | 121.8634
6 | 0.8398 | 0.00695 | -0.0276 | 120.8345
7 | 0.944 | 0.00822 | -0.0273 | 114.8418
7.5 | 0.9952 | 0.00881 | -0.0269 | 112.9625
8 | 1.0451 | 0.00941 | -0.0263 | 111.0627
8.5 | 1.0928 | 0.01005 | -0.0254 | 108.7363
9 | 1.1377 | 0.01074 | -0.024 | 105.9311
9.5 | 1.1809 | 0.01138 | -0.0224 | 103.7698
10 | 1.2216 | 0.01198 | -0.0203 | 101.9699
10.5 | 1.245 | 0.01265 | -0.0153 | 98.419
11 | 1.2677 | 0.01362 | -0.0109 | 93.0764
11.5 | 1.2951 | 0.01468 | -0.0078 | 88.2221
12 | 1.3208 | 0.01598 | -0.0048 | 82.6533
12.5 | 1.3456 | 0.01744 | -0.0021 | 77.156
13 | 1.3699 | 0.01898 | 0.0005 | 72.176
13.5 | 1.3975 | 0.02067 | 0.0018 | 67.6101
14 | 1.4201 | 0.02277 | 0.0036 | 62.3671
14.5 | 1.4421 | 0.02501 | 0.0052 | 57.6609
15 | 1.4597 | 0.02769 | 0.0067 | 52.7158
15.5 | 1.4768 | 0.03055 | 0.0079 | 48.3404
16 | 1.4958 | 0.03344 | 0.0088 | 44.7309
16.5 | 1.5117 | 0.03671 | 0.0095 | 41.1795
17 | 1.524 | 0.04044 | 0.01 | 37.6855
17.5 | 1.5343 | 0.04452 | 0.0102 | 34.4632
18 | 1.5459 | 0.04863 | 0.0101 | 31.789
18.5 | 1.5567 | 0.05296 | 0.0097 | 29.3939
19 | 1.5652 | 0.05768 | 0.0091 | 27.1359
19.5 | 1.5709 | 0.06283 | 0.0081 | 25.0024
20 | 1.5737 | 0.06853 | 0.0067 | 22.9637

## 85. Re 6M Mach 0.25 (1)
BIGFOIL.COM POLAR EXPORT
NACA63-218 a=0.2
NACA63-218 a=0.2 |  |  |  | Cl Max: | 1.439 | at alpha= | 13.5 | deg
JavaFoil+Calcfoil stall+Eppler ext transition |  |  |  | L/D Max: | 115.366 | at alpha= | 6 | deg
Re: | 6000000 |  |  | Cd Min: | 0.00548 | at alpha= | 0 | deg
Mach: | 0.25 |  |  | Cl=0 at alpha= | -1.0923 | deg
|  |  |  | @ Cl=0.1, Cd= | 0.005505
|  |  |  | @ Cl=0.4, Cd= | 0.0057786
|  |  |  | @ Cl=0.6, Cd= | 0.0062511
alpha (deg) | Cl | Cd | Cm | Cl/Cd
-19 | -0.781 | 0.13887 | 0.004 | -5.621
-18.5 | -0.844 | 0.12202 | 0.004 | -6.919
-18 | -0.9 | 0.11193 | 0.004 | -8.043
-17.5 | -0.99 | 0.0745 | 0.004 | -13.286
-17 | -1.056 | 0.05754 | 0.003 | -18.353
-16.5 | -1.112 | 0.04614 | 0.003 | -24.097
-16 | -1.15 | 0.03952 | 0.003 | -29.084
-15.5 | -1.174 | 0.0346 | 0.002 | -33.929
-15 | -1.192 | 0.03044 | 0.002 | -39.151
-14.5 | -1.201 | 0.02765 | 0.001 | -43.434
-14 | -1.205 | 0.02493 | 0.001 | -48.337
-13.5 | -1.202 | 0.02275 | 0 | -52.836
-13 | -1.194 | 0.02076 | -0.001 | -57.489
-12.5 | -1.176 | 0.01913 | -0.001 | -61.452
-12 | -1.153 | 0.01767 | -0.002 | -65.281
-11.5 | -1.127 | 0.01634 | -0.002 | -68.94
-11 | -1.096 | 0.01509 | -0.003 | -72.633
-10.5 | -1.061 | 0.01414 | -0.004 | -75.041
-10 | -1.023 | 0.01317 | -0.004 | -77.665
-9.5 | -0.981 | 0.01241 | -0.005 | -79.035
-9 | -0.936 | 0.01177 | -0.005 | -79.501
-8.5 | -0.889 | 0.01117 | -0.006 | -79.515
-8 | -0.839 | 0.01062 | -0.007 | -78.991
-7.5 | -0.787 | 0.01016 | -0.007 | -77.462
-7 | -0.737 | 0.00957 | -0.008 | -77.027
-6.5 | -0.679 | 0.00913 | -0.009 | -74.308
-6 | -0.619 | 0.00879 | -0.009 | -70.422
-5.5 | -0.558 | 0.00844 | -0.01 | -66.098
-5 | -0.496 | 0.00777 | -0.011 | -63.885
-4.5 | -0.434 | 0.00731 | -0.011 | -59.314
-4 | -0.371 | 0.00665 | -0.012 | -55.829
-3.5 | -0.308 | 0.0058 | -0.013 | -53.074
-3 | -0.244 | 0.00566 | -0.013 | -43.165
-2.5 | -0.181 | 0.00556 | -0.014 | -32.451
-2 | -0.117 | 0.00551 | -0.015 | -21.163
-1.5 | -0.053 | 0.00553 | -0.015 | -9.519
-1 | 0.012 | 0.0055 | -0.016 | 2.095
-0.5 | 0.076 | 0.00552 | -0.017 | 13.706
0 | 0.14 | 0.00548 | -0.017 | 25.512
0.5 | 0.204 | 0.00554 | -0.018 | 36.817
1 | 0.267 | 0.00561 | -0.019 | 47.648
1.5 | 0.331 | 0.00568 | -0.02 | 58.276
2 | 0.395 | 0.00577 | -0.02 | 68.519
2.5 | 0.459 | 0.00588 | -0.021 | 78.07
3 | 0.522 | 0.00596 | -0.022 | 87.596
3.5 | 0.586 | 0.00618 | -0.022 | 94.711
4 | 0.649 | 0.0065 | -0.023 | 99.937
4.5 | 0.712 | 0.00687 | -0.024 | 103.611
5 | 0.775 | 0.0072 | -0.024 | 107.599
5.5 | 0.836 | 0.00754 | -0.025 | 110.981
6 | 0.892 | 0.00774 | -0.026 | 115.366
6.5 | 0.944 | 0.00906 | -0.026 | 104.252
7 | 0.996 | 0.0103 | -0.026 | 96.704
7.5 | 1.048 | 0.01113 | -0.027 | 94.204
8 | 1.1 | 0.01189 | -0.028 | 92.447
8.5 | 1.146 | 0.01376 | -0.028 | 83.288
9 | 1.194 | 0.01461 | -0.029 | 81.716
9.5 | 1.237 | 0.01555 | -0.029 | 79.584
10 | 1.278 | 0.01657 | -0.03 | 77.121
10.5 | 1.315 | 0.01764 | -0.03 | 74.541
11 | 1.348 | 0.01892 | -0.031 | 71.244
11.5 | 1.376 | 0.02027 | -0.031 | 67.914
12 | 1.401 | 0.02161 | -0.032 | 64.815
12.5 | 1.42 | 0.02327 | -0.032 | 60.996
13 | 1.434 | 0.025 | -0.033 | 57.353
13.5 | 1.439 | 0.02689 | -0.033 | 53.505
14 | 1.435 | 0.02912 | -0.034 | 49.291
14.5 | 1.425 | 0.03154 | -0.034 | 45.172
15 | 1.407 | 0.0342 | -0.034 | 41.14
15.5 | 1.382 | 0.03723 | -0.035 | 37.112
16 | 1.349 | 0.04079 | -0.035 | 33.069
16.5 | 1.31 | 0.0442 | -0.036 | 29.643
17 | 1.262 | 0.04985 | -0.036 | 25.314
17.5 | 1.205 | 0.05467 | -0.036 | 22.049
18 | 1.14 | 0.06036 | -0.036 | 18.889
18.5 | 1.065 | 0.07033 | -0.036 | 15.14

## 86. Re 6M Mach 0.25 (2)
BIGFOIL.COM POLAR EXPORT
NACA63-218 a=0.2
NACA63-218 a=0.2 |  |  |  | Cl Max: | 1.5129 | at alpha= | 19 | deg
XFOIL ncrit=9 |  |  |  | L/D Max: | 128.367 | at alpha= | 4.5 | deg
Re: | 6000000 |  |  | Cd Min: | 0.0889 | at alpha= | 20 | deg
Mach: | 0.25 |  |  | Cl=0 at alpha= | -1.096 | deg
|  |  |  | @ Cl=0.1, Cd= | 0.0046139
|  |  |  | @ Cl=0.4, Cd= | 0.0047384
|  |  |  | @ Cl=0.6, Cd= | 0.0051413
alpha (deg) | Cl | Cd | Cm | Cl/Cd
-20 | -1.4649 | 0.07004 | -0.0435 | -20.9152
-19.5 | -1.4699 | 0.06267 | -0.0465 | -23.4546
-19 | -1.4769 | 0.05551 | -0.0488 | -26.606
-18.5 | -1.4802 | 0.04912 | -0.0504 | -30.1344
-18 | -1.4755 | 0.0438 | -0.0511 | -33.6872
-17 | -1.4427 | 0.03507 | -0.0528 | -41.1377
-16.5 | -1.4335 | 0.03185 | -0.0506 | -45.0078
-16 | -1.4147 | 0.02892 | -0.0491 | -48.9177
-15.5 | -1.3956 | 0.02612 | -0.0474 | -53.4303
-15 | -1.3734 | 0.02366 | -0.0454 | -58.0473
-14.5 | -1.353 | 0.02125 | -0.0429 | -63.6706
-14 | -1.3298 | 0.01917 | -0.0402 | -69.3688
-13.5 | -1.303 | 0.01744 | -0.0373 | -74.7133
-13 | -1.2745 | 0.01599 | -0.0342 | -79.7061
-12.5 | -1.2441 | 0.01479 | -0.0308 | -84.1176
-12 | -1.2152 | 0.01378 | -0.0266 | -88.1858
-11.5 | -1.192 | 0.01297 | -0.0209 | -91.9044
-11 | -1.1493 | 0.01226 | -0.0181 | -93.7439
-10.5 | -1.1007 | 0.01167 | -0.0163 | -94.3188
-10 | -1.0484 | 0.01118 | -0.015 | -93.7746
-9.5 | -0.9953 | 0.01066 | -0.0138 | -93.3677
-9 | -0.9406 | 0.01018 | -0.013 | -92.3969
-8.5 | -0.8839 | 0.00979 | -0.0125 | -90.286
-8 | -0.8269 | 0.00937 | -0.0121 | -88.2497
-7.5 | -0.7688 | 0.00903 | -0.0119 | -85.1384
-7 | -0.7104 | 0.00866 | -0.0118 | -82.0323
-6.5 | -0.6513 | 0.00835 | -0.0119 | -78
-6 | -0.592 | 0.008 | -0.012 | -74
-5.5 | -0.5331 | 0.00762 | -0.0122 | -69.9606
-5 | -0.4739 | 0.0072 | -0.0124 | -65.8194
-4.5 | -0.414 | 0.00687 | -0.0128 | -60.262
-4 | -0.3538 | 0.00651 | -0.0133 | -54.3472
-3.5 | -0.2943 | 0.00606 | -0.0138 | -48.5644
-2.5 | -0.1757 | 0.00497 | -0.0149 | -35.3521
-2 | -0.1136 | 0.00477 | -0.0157 | -23.8155
-1.5 | -0.0509 | 0.00473 | -0.0166 | -10.7611
-1 | 0.0121 | 0.00467 | -0.0176 | 2.591
-0.5 | 0.0747 | 0.00463 | -0.0185 | 16.1339
0 | 0.1375 | 0.00459 | -0.0195 | 29.9564
0.5 | 0.2005 | 0.0046 | -0.0204 | 43.587
1 | 0.2635 | 0.00463 | -0.0214 | 56.9114
1.5 | 0.3264 | 0.00467 | -0.0224 | 69.8929
2 | 0.3894 | 0.00473 | -0.0233 | 82.3256
2.5 | 0.4522 | 0.00478 | -0.0242 | 94.6025
3 | 0.5145 | 0.00491 | -0.0251 | 104.7862
3.5 | 0.5763 | 0.00508 | -0.0259 | 113.4449
4 | 0.6382 | 0.00524 | -0.0267 | 121.7939
4.5 | 0.6996 | 0.00545 | -0.0273 | 128.367
5 | 0.7578 | 0.00594 | -0.0276 | 127.5758
5.5 | 0.8137 | 0.00661 | -0.0276 | 123.1014
6 | 0.8694 | 0.00721 | -0.0275 | 120.5825
6.5 | 0.9229 | 0.0079 | -0.027 | 116.8228
7 | 0.9759 | 0.00855 | -0.0263 | 114.1404
7.5 | 1.0265 | 0.00925 | -0.0253 | 110.973
8 | 1.0756 | 0.00992 | -0.024 | 108.4274
8.5 | 1.12 | 0.0107 | -0.0219 | 104.6729
9.5 | 1.1842 | 0.01223 | -0.0136 | 96.8275
10 | 1.2068 | 0.01331 | -0.0087 | 90.6687
10.5 | 1.2345 | 0.01452 | -0.0052 | 85.0207
11 | 1.2625 | 0.01592 | -0.002 | 79.3028
11.5 | 1.2898 | 0.01749 | 0.0009 | 73.745
12 | 1.3137 | 0.01938 | 0.0037 | 67.7864
12.5 | 1.3393 | 0.02126 | 0.0062 | 62.9962
13 | 1.3571 | 0.02358 | 0.0092 | 57.553
14 | 1.4078 | 0.02871 | 0.0112 | 49.0352
14.5 | 1.4239 | 0.032 | 0.0127 | 44.4969
15 | 1.4432 | 0.03522 | 0.0137 | 40.9767
15.5 | 1.4593 | 0.03887 | 0.0146 | 37.5431
16 | 1.4715 | 0.04299 | 0.0152 | 34.2289
16.5 | 1.4817 | 0.04748 | 0.0155 | 31.2068
17 | 1.4934 | 0.05198 | 0.0155 | 28.7303
17.5 | 1.5037 | 0.0568 | 0.0151 | 26.4736
18 | 1.5086 | 0.06238 | 0.0143 | 24.184
18.5 | 1.5126 | 0.06829 | 0.0131 | 22.1497
19 | 1.5129 | 0.07482 | 0.0114 | 20.2205
19.5 | 1.5129 | 0.08164 | 0.0092 | 18.5314
20 | 1.5115 | 0.0889 | 0.0065 | 17.0022

## 87. Re 6M Mach 0.50 (1)
BIGFOIL.COM POLAR EXPORT
NACA63-218 a=0.2
NACA63-218 a=0.2 |  |  |  | Cl Max: | 1.258 | at alpha= | 9.5 | deg
JavaFoil+Calcfoil stall+Eppler ext transition |  |  |  | L/D Max: | 102.237 | at alpha= | 4 | deg
Re: | 6000000 |  |  | Cd Min: | 0.00573 | at alpha= | -2 | deg
Mach: | 0.5 |  |  | Cl=0 at alpha= | -1.0903 | deg
|  |  |  | @ Cl=0.1, Cd= | 0.0057606
|  |  |  | @ Cl=0.4, Cd= | 0.0060361
|  |  |  | @ Cl=0.6, Cd= | 0.0065646
alpha (deg) | Cl | Cd | Cm | Cl/Cd
-20 | -1.078 | 0.15468 | 0.005 | -6.969
-19.5 | -1.044 | 0.15236 | 0.005 | -6.854
-19 | -1.014 | 0.14612 | 0.004 | -6.941
-18.5 | -0.986 | 0.14262 | 0.004 | -6.917
-18 | -0.967 | 0.13576 | 0.004 | -7.122
-17.5 | -0.934 | 0.13239 | 0.003 | -7.056
-17 | -0.902 | 0.12912 | 0.003 | -6.982
-16.5 | -0.873 | 0.12431 | 0.002 | -7.027
-16 | -0.851 | 0.12004 | 0.002 | -7.092
-15.5 | -0.818 | 0.1173 | 0.001 | -6.971
-15 | -0.788 | 0.1143 | 0.001 | -6.895
-14.5 | -0.765 | 0.11001 | 0.001 | -6.951
-14 | -0.735 | 0.10345 | 0 | -7.105
-13.5 | -0.703 | 0.09854 | 0 | -7.136
-13 | -0.677 | 0.08954 | 0 | -7.556
-12.5 | -0.648 | 0.09681 | -0.001 | -6.688
-12 | -0.619 | 0.08883 | -0.001 | -6.969
-11.5 | -0.593 | 0.07847 | -0.001 | -7.562
-11 | -0.65 | 0.02705 | -0.003 | -24.025
-10.5 | -0.535 | 0.07504 | -0.002 | -7.13
-10 | -0.675 | 0.02381 | -0.004 | -28.334
-9.5 | -0.895 | 0.01916 | -0.005 | -46.691
-9 | -0.918 | 0.01673 | -0.006 | -54.87
-8.5 | -0.906 | 0.01503 | -0.007 | -60.299
-8 | -0.876 | 0.01377 | -0.007 | -63.65
-7.5 | -0.835 | 0.01281 | -0.008 | -65.156
-7 | -0.786 | 0.01195 | -0.009 | -65.742
-6.5 | -0.731 | 0.01121 | -0.01 | -65.253
-6 | -0.673 | 0.01056 | -0.01 | -63.737
-5.5 | -0.611 | 0.00989 | -0.011 | -61.756
-5 | -0.547 | 0.0089 | -0.012 | -61.482
-4.5 | -0.483 | 0.00825 | -0.013 | -58.575
-4 | -0.414 | 0.00763 | -0.013 | -54.238
-3.5 | -0.343 | 0.00647 | -0.014 | -53.048
-3 | -0.273 | 0.00591 | -0.015 | -46.165
-2.5 | -0.202 | 0.00585 | -0.016 | -34.443
-2 | -0.13 | 0.00573 | -0.017 | -22.752
-1.5 | -0.059 | 0.00574 | -0.017 | -10.245
-1 | 0.013 | 0.00575 | -0.018 | 2.241
-0.5 | 0.085 | 0.00575 | -0.019 | 14.72
0 | 0.156 | 0.0058 | -0.02 | 26.965
0.5 | 0.228 | 0.0058 | -0.02 | 39.341
1 | 0.299 | 0.00587 | -0.021 | 50.886
1.5 | 0.37 | 0.00596 | -0.022 | 62.105
2 | 0.441 | 0.00614 | -0.023 | 71.893
2.5 | 0.512 | 0.00626 | -0.023 | 81.749
3 | 0.583 | 0.0065 | -0.024 | 89.735
3.5 | 0.654 | 0.00677 | -0.025 | 96.523
4 | 0.718 | 0.00703 | -0.025 | 102.237
4.5 | 0.783 | 0.00806 | -0.026 | 97.155
5 | 0.848 | 0.00857 | -0.027 | 98.974
5.5 | 0.912 | 0.00919 | -0.027 | 99.154
6 | 0.971 | 0.01048 | -0.028 | 92.651
6.5 | 1.027 | 0.01233 | -0.028 | 83.243
7 | 1.081 | 0.01355 | -0.029 | 79.82
7.5 | 1.131 | 0.01569 | -0.03 | 72.089
8 | 1.177 | 0.01739 | -0.03 | 67.645
8.5 | 1.217 | 0.01887 | -0.031 | 64.475
9 | 1.248 | 0.02052 | -0.031 | 60.816
9.5 | 1.258 | 0.02256 | -0.032 | 55.758
10 | 1.239 | 0.025 | -0.032 | 49.55
10.5 | 1.15 | 0.02827 | -0.033 | 40.676
11 | 0.781 | 0.03792 | -0.033 | 20.588
11.5 | 0.814 | 0.03817 | -0.033 | 21.334
12 | 0.849 | 0.0372 | -0.034 | 22.825
12.5 | 0.866 | 0.04573 | -0.034 | 18.94
13 | 0.862 | 0.06659 | -0.032 | 12.945
13.5 | 0.825 | 0.09762 | -0.021 | 8.455
14 | 0.928 | 0.06764 | -0.034 | 13.717
14.5 | 0.952 | 0.07595 | -0.034 | 12.54

## 88. Re 6M Mach 0.50 (2)
BIGFOIL.COM POLAR EXPORT
NACA63-218 a=0.2
NACA63-218 a=0.2 |  |  |  | Cl Max: | 1.3189 | at alpha= | 13.5 | deg
XFOIL ncrit=9 |  |  |  | L/D Max: | 133.997 | at alpha= | 5 | deg
Re: | 6000000 |  |  | Cd Min: | 0.23031 | at alpha= | -20 | deg
Mach: | 0.5 |  |  | Cl=0 at alpha= | -1.1067 | deg
|  |  |  | @ Cl=0.1, Cd= | 0.0048352
|  |  |  | @ Cl=0.4, Cd= | 0.0049759
|  |  |  | @ Cl=0.6, Cd= | 0.00525
alpha (deg) | Cl | Cd | Cm | Cl/Cd
-20 | -0.7791 | 0.23031 | 0.0534 | -3.3828
-19.5 | -0.7658 | 0.22094 | 0.0478 | -3.4661
-19 | -0.781 | 0.20399 | 0.0375 | -3.8286
-18.5 | -0.7765 | 0.19275 | 0.0301 | -4.0285
-18 | -0.7977 | 0.17662 | 0.019 | -4.5165
-17.5 | -0.8228 | 0.16083 | 0.0077 | -5.116
-17 | -0.8414 | 0.14696 | -0.0024 | -5.7254
-16 | -0.8764 | 0.12103 | -0.0209 | -7.2412
-15 | -0.9216 | 0.09513 | -0.039 | -9.6878
-14.5 | -0.9483 | 0.08249 | -0.0477 | -11.4959
-14 | -0.9766 | 0.07063 | -0.0552 | -13.827
-13.5 | -1.0045 | 0.05988 | -0.0611 | -16.7752
-13 | -1.0346 | 0.05002 | -0.0653 | -20.6837
-12.5 | -1.0601 | 0.04159 | -0.0672 | -25.4893
-12 | -1.0743 | 0.03477 | -0.067 | -30.8973
-11.5 | -1.0838 | 0.02903 | -0.065 | -37.3338
-11 | -1.0828 | 0.02439 | -0.0617 | -44.3952
-10.5 | -1.0738 | 0.02056 | -0.0575 | -52.2276
-10 | -1.0527 | 0.01766 | -0.0529 | -59.6093
-9.5 | -1.0239 | 0.01537 | -0.0481 | -66.6168
-9 | -0.9907 | 0.0136 | -0.043 | -72.8456
-8.5 | -0.9611 | 0.01215 | -0.0367 | -79.1029
-8 | -0.9257 | 0.01131 | -0.03 | -81.8479
-7.5 | -0.8683 | 0.01063 | -0.0264 | -81.6839
-7 | -0.8067 | 0.01002 | -0.0237 | -80.509
-6.5 | -0.7414 | 0.00953 | -0.0217 | -77.7964
-6 | -0.6747 | 0.00903 | -0.0202 | -74.7176
-5.5 | -0.6068 | 0.00862 | -0.0192 | -70.3944
-4.5 | -0.4726 | 0.00759 | -0.0176 | -62.2661
-4 | -0.4038 | 0.00713 | -0.0174 | -56.6339
-3.5 | -0.3355 | 0.00666 | -0.0174 | -50.3754
-3 | -0.2684 | 0.00599 | -0.0174 | -44.808
-2.5 | -0.2023 | 0.00523 | -0.0175 | -38.6807
-2 | -0.1304 | 0.00498 | -0.0183 | -26.1847
-1.5 | -0.0575 | 0.00493 | -0.0192 | -11.6633
-1 | 0.0156 | 0.00486 | -0.0202 | 3.2099
-0.5 | 0.0883 | 0.00484 | -0.0212 | 18.2438
0 | 0.1614 | 0.00481 | -0.0222 | 33.5551
0.5 | 0.2341 | 0.00486 | -0.0233 | 48.1687
1 | 0.3076 | 0.0049 | -0.0243 | 62.7755
1.5 | 0.3805 | 0.00496 | -0.0253 | 76.7137
2 | 0.454 | 0.00502 | -0.0263 | 90.4382
2.5 | 0.5271 | 0.0051 | -0.0272 | 103.3529
3 | 0.6 | 0.00525 | -0.0279 | 114.2857
3.5 | 0.6725 | 0.00543 | -0.0285 | 123.849
4 | 0.7442 | 0.00569 | -0.0288 | 130.7909
5 | 0.8817 | 0.00658 | -0.0283 | 133.997
5.5 | 0.9416 | 0.00745 | -0.0266 | 126.3893
6.5 | 1.0406 | 0.0095 | -0.0199 | 109.5368
7 | 1.0639 | 0.01061 | -0.0125 | 100.2733
7.5 | 1.0818 | 0.01222 | -0.0055 | 88.527
8 | 1.099 | 0.01447 | 0.0002 | 75.9502
8.5 | 1.1129 | 0.01723 | 0.0054 | 64.5908
9 | 1.1319 | 0.02003 | 0.0096 | 56.5102
9.5 | 1.1567 | 0.02274 | 0.0132 | 50.8663
10 | 1.1821 | 0.02558 | 0.0164 | 46.2119
10.5 | 1.2035 | 0.02883 | 0.0194 | 41.7447
11 | 1.226 | 0.03227 | 0.022 | 37.9919
11.5 | 1.2452 | 0.03618 | 0.0243 | 34.4168
12.5 | 1.2812 | 0.04481 | 0.0277 | 28.5918
13 | 1.2925 | 0.04991 | 0.0289 | 25.8966
13.5 | 1.3189 | 0.05607 | 0.0259 | 23.5224
15.5 | 1.2774 | 0.08823 | 0.0207 | 14.4781
16 | 1.2548 | 0.09918 | 0.0156 | 12.6517
16.5 | 1.2325 | 0.11069 | 0.0094 | 11.1347
17 | 1.2097 | 0.12283 | 0.0023 | 9.8486
17.5 | 1.1887 | 0.13516 | -0.0056 | 8.7948
18 | 1.1677 | 0.14793 | -0.0142 | 7.8936
18.5 | 1.1482 | 0.16083 | -0.0232 | 7.1392

## 89. Re 7M Mach 0.00 (1)
BIGFOIL.COM POLAR EXPORT
NACA63-218 a=0.2
NACA63-218 a=0.2 |  |  |  | Cl Max: | 1.514 | at alpha= | 15.5 | deg
JavaFoil+Calcfoil stall+Eppler ext transition |  |  |  | L/D Max: | 116.281 | at alpha= | 6.5 | deg
Re: | 7000000 |  |  | Cd Min: | 0.00538 | at alpha= | -2 | deg
Mach: | 0 |  |  | Cl=0 at alpha= | -1.0887 | deg
|  |  |  | @ Cl=0.1, Cd= | 0.0053931
|  |  |  | @ Cl=0.4, Cd= | 0.0056467
|  |  |  | @ Cl=0.6, Cd= | 0.0062556
alpha (deg) | Cl | Cd | Cm | Cl/Cd
-20 | -1.175 | 0.06573 | 0.006 | -17.884
-19.5 | -1.21 | 0.05463 | 0.006 | -22.157
-19 | -1.233 | 0.05035 | 0.005 | -24.489
-18.5 | -1.255 | 0.04547 | 0.005 | -27.611
-18 | -1.275 | 0.04119 | 0.004 | -30.946
-17.5 | -1.293 | 0.03657 | 0.004 | -35.351
-17 | -1.305 | 0.03327 | 0.004 | -39.224
-16.5 | -1.313 | 0.03047 | 0.003 | -43.101
-16 | -1.316 | 0.0276 | 0.003 | -47.671
-15.5 | -1.31 | 0.02545 | 0.002 | -51.458
-15 | -1.3 | 0.02351 | 0.002 | -55.302
-14.5 | -1.288 | 0.02155 | 0.001 | -59.773
-14 | -1.272 | 0.02004 | 0.001 | -63.459
-13.5 | -1.252 | 0.01842 | 0 | -67.984
-13 | -1.229 | 0.01715 | -0.001 | -71.644
-12.5 | -1.2 | 0.01609 | -0.001 | -74.578
-12 | -1.168 | 0.015 | -0.002 | -77.853
-11.5 | -1.133 | 0.01404 | -0.002 | -80.703
-11 | -1.096 | 0.0132 | -0.003 | -83.029
-10.5 | -1.056 | 0.01243 | -0.003 | -84.987
-10 | -1.014 | 0.01174 | -0.004 | -86.405
-9.5 | -0.969 | 0.01115 | -0.005 | -86.913
-9 | -0.923 | 0.01067 | -0.005 | -86.46
-8.5 | -0.874 | 0.00948 | -0.006 | -92.214
-8 | -0.828 | 0.00965 | -0.007 | -85.803
-7.5 | -0.773 | 0.00927 | -0.007 | -83.417
-7 | -0.716 | 0.00895 | -0.008 | -80.022
-6.5 | -0.659 | 0.00859 | -0.008 | -76.727
-6 | -0.6 | 0.0083 | -0.009 | -72.348
-5.5 | -0.541 | 0.00801 | -0.01 | -67.559
-5 | -0.481 | 0.00743 | -0.01 | -64.687
-4.5 | -0.42 | 0.00714 | -0.011 | -58.886
-4 | -0.359 | 0.00663 | -0.012 | -54.183
-3.5 | -0.298 | 0.00593 | -0.012 | -50.298
-3 | -0.237 | 0.00552 | -0.013 | -42.888
-2.5 | -0.175 | 0.00547 | -0.014 | -31.964
-2 | -0.113 | 0.00538 | -0.014 | -20.969
-1.5 | -0.051 | 0.0054 | -0.015 | -9.433
-1 | 0.011 | 0.0054 | -0.016 | 2.065
-0.5 | 0.073 | 0.00538 | -0.016 | 13.622
0 | 0.135 | 0.00541 | -0.017 | 25.017
0.5 | 0.198 | 0.00541 | -0.018 | 36.521
1 | 0.259 | 0.0055 | -0.018 | 47.116
1.5 | 0.321 | 0.00553 | -0.019 | 57.972
2 | 0.383 | 0.00563 | -0.02 | 67.975
2.5 | 0.444 | 0.00569 | -0.02 | 78.093
3 | 0.506 | 0.00586 | -0.021 | 86.304
3.5 | 0.567 | 0.00608 | -0.022 | 93.365
4 | 0.629 | 0.00641 | -0.022 | 98.043
4.5 | 0.69 | 0.00669 | -0.023 | 103.06
5 | 0.751 | 0.00691 | -0.024 | 108.635
5.5 | 0.811 | 0.00723 | -0.024 | 112.127
6 | 0.87 | 0.00757 | -0.025 | 114.893
6.5 | 0.921 | 0.00792 | -0.025 | 116.281
7 | 0.972 | 0.00952 | -0.026 | 102.148
7.5 | 1.024 | 0.01017 | -0.026 | 100.77
8 | 1.075 | 0.01081 | -0.027 | 99.447
8.5 | 1.122 | 0.01238 | -0.027 | 90.613
9 | 1.17 | 0.01308 | -0.028 | 89.516
9.5 | 1.216 | 0.01382 | -0.028 | 88.001
10 | 1.259 | 0.01461 | -0.029 | 86.155
10.5 | 1.299 | 0.01558 | -0.029 | 83.378
11 | 1.337 | 0.01654 | -0.03 | 80.87
11.5 | 1.372 | 0.01751 | -0.03 | 78.392
12 | 1.404 | 0.01867 | -0.031 | 75.236
12.5 | 1.433 | 0.01987 | -0.031 | 72.126
13 | 1.459 | 0.02125 | -0.032 | 68.645
13.5 | 1.479 | 0.02267 | -0.032 | 65.219
14 | 1.494 | 0.02424 | -0.033 | 61.631
14.5 | 1.505 | 0.02587 | -0.033 | 58.175
15 | 1.511 | 0.02782 | -0.034 | 54.328
15.5 | 1.514 | 0.02982 | -0.034 | 50.767
16 | 1.513 | 0.03208 | -0.035 | 47.158
16.5 | 1.507 | 0.03451 | -0.035 | 43.679
17 | 1.499 | 0.03692 | -0.035 | 40.591
17.5 | 1.484 | 0.03949 | -0.036 | 37.58
18 | 1.463 | 0.0435 | -0.036 | 33.625
18.5 | 1.441 | 0.0462 | -0.036 | 31.181
19 | 1.414 | 0.05039 | -0.037 | 28.05
19.5 | 1.385 | 0.0542 | -0.037 | 25.559
20 | 1.355 | 0.05788 | -0.037 | 23.413

## 90. Re 7M Mach 0.00 (2)
BIGFOIL.COM POLAR EXPORT
NACA63-218 a=0.2
NACA63-218 a=0.2 |  |  |  | Cl Max: | 1.6006 | at alpha= | 20 | deg
XFOIL ncrit=9 |  |  |  | L/D Max: | 126.045 | at alpha= | 4.5 | deg
Re: | 7000000 |  |  | Cd Min: | 0.06297 | at alpha= | 20 | deg
Mach: | 0 |  |  | Cl=0 at alpha= | -1.0927 | deg
|  |  |  | @ Cl=0.1, Cd= | 0.0044753
|  |  |  | @ Cl=0.4, Cd= | 0.0045961
|  |  |  | @ Cl=0.6, Cd= | 0.0050317
alpha (deg) | Cl | Cd | Cm | Cl/Cd
-20 | -1.585 | 0.0421 | -0.0403 | -37.6485
-19.5 | -1.579 | 0.03775 | -0.0406 | -41.8278
-17.5 | -1.5277 | 0.0255 | -0.0365 | -59.9098
-17 | -1.4972 | 0.02352 | -0.0368 | -63.6565
-16.5 | -1.4752 | 0.02163 | -0.035 | -68.2016
-16 | -1.4507 | 0.01994 | -0.0332 | -72.7533
-15.5 | -1.4261 | 0.01836 | -0.0311 | -77.6743
-15 | -1.4021 | 0.01689 | -0.0285 | -83.0136
-14.5 | -1.3784 | 0.01556 | -0.0255 | -88.5861
-14 | -1.353 | 0.01451 | -0.0222 | -93.246
-13.5 | -1.3291 | 0.01366 | -0.018 | -97.2987
-13 | -1.2999 | 0.01309 | -0.0141 | -99.3048
-12.5 | -1.2572 | 0.01256 | -0.0124 | -100.0955
-12 | -1.213 | 0.01198 | -0.011 | -101.2521
-11.5 | -1.1663 | 0.01143 | -0.01 | -102.0385
-11 | -1.1168 | 0.01098 | -0.0093 | -101.7122
-10.5 | -1.0654 | 0.01057 | -0.009 | -100.7947
-10 | -1.0132 | 0.01018 | -0.0087 | -99.5285
-9.5 | -0.9606 | 0.00976 | -0.0085 | -98.4221
-9 | -0.9064 | 0.00941 | -0.0085 | -96.3231
-8.5 | -0.8514 | 0.0091 | -0.0086 | -93.5604
-8 | -0.7963 | 0.00874 | -0.0088 | -91.1098
-7.5 | -0.7402 | 0.00847 | -0.0091 | -87.3908
-7 | -0.6838 | 0.00817 | -0.0094 | -83.6965
-6.5 | -0.6271 | 0.00788 | -0.0098 | -79.5812
-6 | -0.5702 | 0.00757 | -0.0102 | -75.3236
-5.5 | -0.5135 | 0.00721 | -0.0106 | -71.2205
-5 | -0.4562 | 0.00689 | -0.0111 | -66.2119
-4.5 | -0.3985 | 0.00659 | -0.0117 | -60.4704
-4 | -0.3406 | 0.00628 | -0.0123 | -54.2357
-3.5 | -0.2829 | 0.0059 | -0.0129 | -47.9492
-3 | -0.2253 | 0.00548 | -0.0136 | -41.1131
-2.5 | -0.1681 | 0.00493 | -0.0142 | -34.0974
-2 | -0.1093 | 0.00463 | -0.015 | -23.6069
-1.5 | -0.0492 | 0.00456 | -0.016 | -10.7895
-1 | 0.0112 | 0.00452 | -0.0169 | 2.4779
-0.5 | 0.0714 | 0.00448 | -0.0178 | 15.9375
0 | 0.1316 | 0.00447 | -0.0187 | 29.4407
0.5 | 0.192 | 0.00444 | -0.0197 | 43.2432
1 | 0.2523 | 0.00447 | -0.0206 | 56.443
1.5 | 0.3128 | 0.00449 | -0.0216 | 69.6659
2 | 0.373 | 0.00456 | -0.0225 | 81.7982
2.5 | 0.4329 | 0.00464 | -0.0234 | 93.2974
3 | 0.4925 | 0.00478 | -0.0243 | 103.0335
3.5 | 0.5519 | 0.00491 | -0.0252 | 112.4033
4 | 0.6112 | 0.00506 | -0.026 | 120.7905
4.5 | 0.6693 | 0.00531 | -0.0267 | 126.0452
5 | 0.7242 | 0.0059 | -0.0271 | 122.7458
5.5 | 0.7792 | 0.00643 | -0.0274 | 121.182
6 | 0.8339 | 0.00691 | -0.0276 | 120.6802
6.5 | 0.8867 | 0.00751 | -0.0276 | 118.0692
7.5 | 0.9902 | 0.00865 | -0.0273 | 114.474
8 | 1.0415 | 0.00915 | -0.027 | 113.8251
8.5 | 1.0892 | 0.00981 | -0.0262 | 111.0296
9 | 1.1357 | 0.01042 | -0.0252 | 108.9923
9.5 | 1.1813 | 0.01098 | -0.024 | 107.5865
10 | 1.2247 | 0.01155 | -0.0225 | 106.0346
11 | 1.2834 | 0.01283 | -0.0148 | 100.0312
11.5 | 1.3095 | 0.01372 | -0.0112 | 95.4446
12 | 1.3338 | 0.01489 | -0.0079 | 89.5769
12.5 | 1.3609 | 0.0161 | -0.0052 | 84.528
13 | 1.3858 | 0.01753 | -0.0026 | 79.0531
13.5 | 1.4056 | 0.01919 | 0.0004 | 73.2465
14 | 1.4365 | 0.02075 | 0.0012 | 69.2289
14.5 | 1.4576 | 0.02291 | 0.003 | 63.6229
15 | 1.4765 | 0.02531 | 0.0046 | 58.3366
15.5 | 1.4974 | 0.02769 | 0.0059 | 54.0773
16 | 1.5153 | 0.03044 | 0.007 | 49.7799
16.5 | 1.5305 | 0.03358 | 0.0079 | 45.5777
17 | 1.5435 | 0.03703 | 0.0086 | 41.6824
17.5 | 1.5588 | 0.04044 | 0.0089 | 38.546
18 | 1.5724 | 0.04411 | 0.009 | 35.6472
18.5 | 1.5837 | 0.04818 | 0.0089 | 32.8705
19 | 1.5912 | 0.05273 | 0.0085 | 30.1764
19.5 | 1.5974 | 0.05763 | 0.0078 | 27.7182
20 | 1.6006 | 0.06297 | 0.0067 | 25.4185

## 91. Re 7M Mach 0.10 (1)
BIGFOIL.COM POLAR EXPORT
NACA63-218 a=0.2
NACA63-218 a=0.2 |  |  |  | Cl Max: | 1.501 | at alpha= | 15 | deg
JavaFoil+Calcfoil stall+Eppler ext transition |  |  |  | L/D Max: | 114.971 | at alpha= | 6 | deg
Re: | 7000000 |  |  | Cd Min: | 0.00539 | at alpha= | 0 | deg
Mach: | 0.1 |  |  | Cl=0 at alpha= | -1.0887 | deg
|  |  |  | @ Cl=0.1, Cd= | 0.0054016
|  |  |  | @ Cl=0.4, Cd= | 0.0056669
|  |  |  | @ Cl=0.6, Cd= | 0.0062584
alpha (deg) | Cl | Cd | Cm | Cl/Cd
-20 | -1.113 | 0.07821 | 0.006 | -14.235
-19.5 | -1.154 | 0.06413 | 0.006 | -18.002
-19 | -1.187 | 0.05583 | 0.005 | -21.26
-18.5 | -1.217 | 0.04845 | 0.005 | -25.121
-18 | -1.241 | 0.04359 | 0.004 | -28.478
-17.5 | -1.262 | 0.03919 | 0.004 | -32.208
-17 | -1.281 | 0.03473 | 0.004 | -36.88
-16.5 | -1.293 | 0.0317 | 0.003 | -40.783
-16 | -1.298 | 0.029 | 0.003 | -44.754
-15.5 | -1.296 | 0.02628 | 0.002 | -49.31
-15 | -1.289 | 0.02422 | 0.002 | -53.234
-14.5 | -1.28 | 0.02213 | 0.001 | -57.817
-14 | -1.265 | 0.02056 | 0.001 | -61.534
-13.5 | -1.248 | 0.01883 | 0 | -66.258
-13 | -1.225 | 0.01767 | -0.001 | -69.344
-12.5 | -1.198 | 0.0164 | -0.001 | -73.034
-12 | -1.167 | 0.01528 | -0.002 | -76.401
-11.5 | -1.133 | 0.01435 | -0.002 | -78.993
-11 | -1.097 | 0.01341 | -0.003 | -81.776
-10.5 | -1.058 | 0.01259 | -0.003 | -83.983
-10 | -1.016 | 0.01189 | -0.004 | -85.419
-9.5 | -0.972 | 0.01128 | -0.005 | -86.159
-9 | -0.925 | 0.01078 | -0.005 | -85.801
-8.5 | -0.877 | 0.01029 | -0.006 | -85.205
-8 | -0.832 | 0.00979 | -0.007 | -84.913
-7.5 | -0.776 | 0.00939 | -0.007 | -82.641
-7 | -0.72 | 0.00898 | -0.008 | -80.167
-6.5 | -0.662 | 0.00866 | -0.009 | -76.442
-6 | -0.603 | 0.00831 | -0.009 | -72.573
-5.5 | -0.544 | 0.00806 | -0.01 | -67.481
-5 | -0.483 | 0.00746 | -0.01 | -64.758
-4.5 | -0.422 | 0.00717 | -0.011 | -58.932
-4 | -0.361 | 0.00667 | -0.012 | -54.177
-3.5 | -0.3 | 0.00597 | -0.012 | -50.207
-3 | -0.238 | 0.00556 | -0.013 | -42.734
-2.5 | -0.176 | 0.00547 | -0.014 | -32.128
-2 | -0.113 | 0.00541 | -0.014 | -20.963
-1.5 | -0.051 | 0.0054 | -0.015 | -9.489
-1 | 0.011 | 0.00541 | -0.016 | 2.075
-0.5 | 0.074 | 0.00541 | -0.016 | 13.614
0 | 0.136 | 0.00539 | -0.017 | 25.236
0.5 | 0.199 | 0.00541 | -0.018 | 36.723
1 | 0.26 | 0.0055 | -0.018 | 47.363
1.5 | 0.322 | 0.00556 | -0.019 | 58.013
2 | 0.385 | 0.00565 | -0.02 | 68.025
2.5 | 0.447 | 0.00572 | -0.02 | 78.094
3 | 0.508 | 0.00585 | -0.021 | 86.914
3.5 | 0.57 | 0.00606 | -0.022 | 94.023
4 | 0.632 | 0.00647 | -0.022 | 97.643
4.5 | 0.693 | 0.0067 | -0.023 | 103.514
5 | 0.754 | 0.00698 | -0.024 | 108.089
5.5 | 0.815 | 0.00731 | -0.024 | 111.432
6 | 0.874 | 0.0076 | -0.025 | 114.971
6.5 | 0.925 | 0.0087 | -0.025 | 106.246
7 | 0.976 | 0.00962 | -0.026 | 101.471
7.5 | 1.028 | 0.01028 | -0.026 | 100.06
8 | 1.079 | 0.01094 | -0.027 | 98.634
8.5 | 1.126 | 0.01257 | -0.027 | 89.586
9 | 1.174 | 0.01327 | -0.028 | 88.513
9.5 | 1.22 | 0.01403 | -0.028 | 86.916
10 | 1.262 | 0.01485 | -0.029 | 85.004
10.5 | 1.302 | 0.0158 | -0.03 | 82.416
11 | 1.34 | 0.01679 | -0.03 | 79.793
11.5 | 1.374 | 0.01779 | -0.031 | 77.256
12 | 1.405 | 0.01898 | -0.031 | 74.038
12.5 | 1.433 | 0.0203 | -0.032 | 70.575
13 | 1.457 | 0.02165 | -0.032 | 67.302
13.5 | 1.475 | 0.02312 | -0.033 | 63.811
14 | 1.488 | 0.02474 | -0.033 | 60.153
14.5 | 1.497 | 0.02645 | -0.033 | 56.61
15 | 1.501 | 0.02848 | -0.034 | 52.71
15.5 | 1.501 | 0.03058 | -0.034 | 49.074
16 | 1.496 | 0.03286 | -0.035 | 45.532
16.5 | 1.487 | 0.03549 | -0.035 | 41.895
17 | 1.474 | 0.03829 | -0.036 | 38.491
17.5 | 1.455 | 0.04115 | -0.036 | 35.36
18 | 1.43 | 0.04504 | -0.036 | 31.742
18.5 | 1.403 | 0.04791 | -0.037 | 29.278
19 | 1.372 | 0.05159 | -0.037 | 26.597
19.5 | 1.336 | 0.05749 | -0.037 | 23.239
20 | 1.302 | 0.06063 | -0.037 | 21.482

## 92. Re 7M Mach 0.10 (2)
BIGFOIL.COM POLAR EXPORT
NACA63-218 a=0.2
NACA63-218 a=0.2 |  |  |  | Cl Max: | 1.5889 | at alpha= | 20 | deg
XFOIL ncrit=9 |  |  |  | L/D Max: | 126.435 | at alpha= | 4.5 | deg
Re: | 7000000 |  |  | Cd Min: | 0.06661 | at alpha= | 20 | deg
Mach: | 0.1 |  |  | Cl=0 at alpha= | -1.0931 | deg
|  |  |  | @ Cl=0.1, Cd= | 0.0044854
|  |  |  | @ Cl=0.4, Cd= | 0.0046025
|  |  |  | @ Cl=0.6, Cd= | 0.0050387
alpha (deg) | Cl | Cd | Cm | Cl/Cd
-20 | -1.5778 | 0.04496 | -0.042 | -35.0934
-19.5 | -1.5684 | 0.04069 | -0.0425 | -38.5451
-19 | -1.56 | 0.03656 | -0.0425 | -42.6696
-18.5 | -1.549 | 0.03288 | -0.0422 | -47.1107
-16.5 | -1.4742 | 0.0227 | -0.0376 | -64.9427
-16 | -1.4504 | 0.02086 | -0.0358 | -69.5302
-15.5 | -1.4239 | 0.01926 | -0.0338 | -73.9304
-15 | -1.3999 | 0.01765 | -0.0314 | -79.3144
-14.5 | -1.3767 | 0.01616 | -0.0284 | -85.1918
-14 | -1.3516 | 0.01496 | -0.0252 | -90.3476
-13.5 | -1.3258 | 0.014 | -0.0215 | -94.7
-13 | -1.3029 | 0.01329 | -0.0165 | -98.0361
-12.5 | -1.2631 | 0.01274 | -0.0142 | -99.1444
-12 | -1.2188 | 0.01218 | -0.0126 | -100.0657
-11.5 | -1.1728 | 0.01159 | -0.0112 | -101.1907
-11 | -1.1237 | 0.0111 | -0.0104 | -101.2342
-10.5 | -1.0723 | 0.01067 | -0.0098 | -100.4967
-10 | -1.0195 | 0.01029 | -0.0095 | -99.0768
-9.5 | -0.9668 | 0.00984 | -0.0092 | -98.252
-9 | -0.9124 | 0.00947 | -0.0091 | -96.3464
-8.5 | -0.8569 | 0.00917 | -0.0091 | -93.446
-8 | -0.8015 | 0.0088 | -0.0092 | -91.0795
-7.5 | -0.7449 | 0.00852 | -0.0094 | -87.4296
-7 | -0.6883 | 0.00821 | -0.0097 | -83.8368
-6.5 | -0.6311 | 0.00792 | -0.0101 | -79.6843
-6 | -0.5737 | 0.00762 | -0.0105 | -75.2887
-5.5 | -0.5166 | 0.00726 | -0.0108 | -71.157
-5 | -0.4591 | 0.00692 | -0.0113 | -66.3439
-4.5 | -0.4009 | 0.00662 | -0.0119 | -60.5589
-4 | -0.3427 | 0.0063 | -0.0124 | -54.3968
-3.5 | -0.2846 | 0.00592 | -0.0131 | -48.0743
-3 | -0.2267 | 0.00549 | -0.0137 | -41.2933
-2.5 | -0.1692 | 0.00494 | -0.0143 | -34.251
-2 | -0.11 | 0.00464 | -0.0151 | -23.7069
-1.5 | -0.0494 | 0.00457 | -0.0161 | -10.8096
-1 | 0.0113 | 0.00453 | -0.017 | 2.4945
-0.5 | 0.0719 | 0.00449 | -0.0179 | 16.0134
0 | 0.1325 | 0.00448 | -0.0189 | 29.5759
0.5 | 0.1934 | 0.00445 | -0.0198 | 43.4607
1 | 0.254 | 0.00448 | -0.0208 | 56.6964
1.5 | 0.315 | 0.0045 | -0.0217 | 70
2 | 0.3755 | 0.00457 | -0.0227 | 82.1663
2.5 | 0.4359 | 0.00465 | -0.0236 | 93.7419
3 | 0.4959 | 0.00478 | -0.0244 | 103.7448
3.5 | 0.5557 | 0.00492 | -0.0253 | 112.9472
4 | 0.6154 | 0.00508 | -0.0261 | 121.1417
4.5 | 0.6739 | 0.00533 | -0.0268 | 126.4353
5 | 0.7292 | 0.00592 | -0.0272 | 123.1757
5.5 | 0.7844 | 0.00646 | -0.0274 | 121.4241
6 | 0.8392 | 0.00696 | -0.0276 | 120.5747
6.5 | 0.8923 | 0.00757 | -0.0276 | 117.8732
7 | 0.9447 | 0.00815 | -0.0274 | 115.9141
7.5 | 0.9962 | 0.00872 | -0.0271 | 114.2431
8 | 1.0472 | 0.00925 | -0.0266 | 113.2108
8.5 | 1.0948 | 0.00992 | -0.0257 | 110.3629
9 | 1.141 | 0.01055 | -0.0245 | 108.1517
9.5 | 1.1866 | 0.0111 | -0.0232 | 106.9009
10 | 1.2289 | 0.01169 | -0.0214 | 105.124
10.5 | 1.2595 | 0.01228 | -0.0175 | 102.5651
11 | 1.2812 | 0.01312 | -0.0126 | 97.6524
11.5 | 1.308 | 0.01411 | -0.0092 | 92.7002
12 | 1.3326 | 0.01539 | -0.006 | 86.5887
12.5 | 1.3602 | 0.01667 | -0.0034 | 81.5957
13 | 1.3841 | 0.01824 | -0.0008 | 75.8827
13.5 | 1.4038 | 0.01996 | 0.0022 | 70.3307
15.5 | 1.4945 | 0.02905 | 0.0074 | 51.4458
16 | 1.5125 | 0.03194 | 0.0085 | 47.3544
16.5 | 1.5255 | 0.0354 | 0.0093 | 43.0932
17 | 1.5389 | 0.03898 | 0.0099 | 39.4792
17.5 | 1.5537 | 0.04255 | 0.0102 | 36.5147
18 | 1.5662 | 0.04648 | 0.0102 | 33.6962
18.5 | 1.577 | 0.05071 | 0.01 | 31.0984
19 | 1.5836 | 0.05553 | 0.0095 | 28.5179
19.5 | 1.5875 | 0.06083 | 0.0086 | 26.0973
20 | 1.5889 | 0.06661 | 0.0073 | 23.8538

## 93. Re 7M Mach 0.25 (1)
BIGFOIL.COM POLAR EXPORT
NACA63-218 a=0.2
NACA63-218 a=0.2 |  |  |  | Cl Max: | 1.44 | at alpha= | 13.5 | deg
JavaFoil+Calcfoil stall+Eppler ext transition |  |  |  | L/D Max: | 114.036 | at alpha= | 6 | deg
Re: | 7000000 |  |  | Cd Min: | 0.00543 | at alpha= | -0.5 | deg
Mach: | 0.25 |  |  | Cl=0 at alpha= | -1.0923 | deg
|  |  |  | @ Cl=0.1, Cd= | 0.0054338
|  |  |  | @ Cl=0.4, Cd= | 0.0057094
|  |  |  | @ Cl=0.6, Cd= | 0.0062844
alpha (deg) | Cl | Cd | Cm | Cl/Cd
-19 | -0.783 | 0.13539 | 0.004 | -5.781
-18.5 | -0.842 | 0.12453 | 0.004 | -6.76
-18 | -0.906 | 0.10585 | 0.004 | -8.563
-17.5 | -0.999 | 0.06769 | 0.004 | -14.765
-17 | -1.062 | 0.05365 | 0.003 | -19.805
-16.5 | -1.116 | 0.04362 | 0.003 | -25.595
-16 | -1.153 | 0.03763 | 0.003 | -30.645
-15.5 | -1.177 | 0.03309 | 0.002 | -35.569
-15 | -1.193 | 0.0297 | 0.002 | -40.168
-14.5 | -1.203 | 0.02655 | 0.001 | -45.322
-14 | -1.207 | 0.02399 | 0.001 | -50.315
-13.5 | -1.204 | 0.0219 | 0 | -54.986
-13 | -1.195 | 0.0202 | -0.001 | -59.172
-12.5 | -1.178 | 0.01847 | -0.001 | -63.78
-12 | -1.155 | 0.01717 | -0.002 | -67.248
-11.5 | -1.128 | 0.0159 | -0.002 | -70.948
-11 | -1.098 | 0.01466 | -0.003 | -74.857
-10.5 | -1.063 | 0.01373 | -0.004 | -77.363
-10 | -1.024 | 0.01276 | -0.004 | -80.313
-9.5 | -0.982 | 0.01208 | -0.005 | -81.322
-9 | -0.938 | 0.01145 | -0.005 | -81.854
-8.5 | -0.89 | 0.01086 | -0.006 | -81.989
-8 | -0.84 | 0.01035 | -0.007 | -81.162
-7.5 | -0.789 | 0.00962 | -0.007 | -82.052
-7 | -0.737 | 0.00935 | -0.008 | -78.851
-6.5 | -0.679 | 0.00893 | -0.009 | -75.998
-6 | -0.619 | 0.00855 | -0.009 | -72.378
-5.5 | -0.558 | 0.00828 | -0.01 | -67.389
-5 | -0.496 | 0.00765 | -0.011 | -64.891
-4.5 | -0.434 | 0.00734 | -0.011 | -59.1
-4 | -0.371 | 0.00688 | -0.012 | -53.961
-3.5 | -0.308 | 0.00607 | -0.013 | -50.691
-3 | -0.244 | 0.00564 | -0.013 | -43.34
-2.5 | -0.181 | 0.00552 | -0.014 | -32.674
-2 | -0.117 | 0.00548 | -0.015 | -21.286
-1.5 | -0.053 | 0.00545 | -0.015 | -9.661
-1 | 0.012 | 0.00545 | -0.016 | 2.114
-0.5 | 0.076 | 0.00543 | -0.017 | 13.942
0 | 0.14 | 0.00544 | -0.017 | 25.696
0.5 | 0.204 | 0.00549 | -0.018 | 37.175
1 | 0.267 | 0.00557 | -0.019 | 47.998
1.5 | 0.331 | 0.00561 | -0.02 | 59.055
2 | 0.395 | 0.0057 | -0.02 | 69.255
2.5 | 0.459 | 0.00582 | -0.021 | 78.863
3 | 0.522 | 0.00598 | -0.022 | 87.402
3.5 | 0.586 | 0.0062 | -0.022 | 94.464
4 | 0.649 | 0.00658 | -0.023 | 98.705
4.5 | 0.712 | 0.00688 | -0.024 | 103.512
5 | 0.775 | 0.00718 | -0.024 | 107.883
5.5 | 0.836 | 0.00753 | -0.025 | 111.054
6 | 0.892 | 0.00782 | -0.025 | 114.036
6.5 | 0.943 | 0.0093 | -0.026 | 101.388
7 | 0.997 | 0.01018 | -0.026 | 97.947
7.5 | 1.05 | 0.01092 | -0.027 | 96.068
8 | 1.101 | 0.01168 | -0.028 | 94.266
8.5 | 1.148 | 0.01341 | -0.028 | 85.59
9 | 1.195 | 0.0142 | -0.029 | 84.171
9.5 | 1.239 | 0.01512 | -0.029 | 81.936
10 | 1.279 | 0.01611 | -0.03 | 79.399
10.5 | 1.316 | 0.01717 | -0.03 | 76.679
11 | 1.349 | 0.01842 | -0.031 | 73.269
11.5 | 1.378 | 0.01972 | -0.031 | 69.897
12 | 1.403 | 0.02094 | -0.032 | 66.993
12.5 | 1.422 | 0.02257 | -0.032 | 62.994
13 | 1.435 | 0.02421 | -0.033 | 59.304
13.5 | 1.44 | 0.02604 | -0.033 | 55.321
14 | 1.437 | 0.02821 | -0.034 | 50.954
14.5 | 1.426 | 0.03076 | -0.034 | 46.367
15 | 1.409 | 0.03339 | -0.034 | 42.192
15.5 | 1.383 | 0.03641 | -0.035 | 37.984
16 | 1.351 | 0.03949 | -0.035 | 34.22
16.5 | 1.313 | 0.0428 | -0.036 | 30.671
17 | 1.264 | 0.04811 | -0.036 | 26.278
17.5 | 1.207 | 0.05366 | -0.036 | 22.489
18 | 1.143 | 0.0582 | -0.036 | 19.634
18.5 | 1.067 | 0.06811 | -0.036 | 15.665

## 94. Re 7M Mach 0.25 (2)
BIGFOIL.COM POLAR EXPORT
NACA63-218 a=0.2
NACA63-218 a=0.2 |  |  |  | Cl Max: | 1.5361 | at alpha= | 19.5 | deg
XFOIL ncrit=9 |  |  |  | L/D Max: | 129.298 | at alpha= | 4.5 | deg
Re: | 7000000 |  |  | Cd Min: | 0.08576 | at alpha= | 20 | deg
Mach: | 0.25 |  |  | Cl=0 at alpha= | -1.0955 | deg
|  |  |  | @ Cl=0.1, Cd= | 0.004516
|  |  |  | @ Cl=0.4, Cd= | 0.0046281
|  |  |  | @ Cl=0.6, Cd= | 0.005054
alpha (deg) | Cl | Cd | Cm | Cl/Cd
-20 | -1.505 | 0.06533 | -0.0462 | -23.0369
-19.5 | -1.5094 | 0.05832 | -0.0487 | -25.8813
-19 | -1.5053 | 0.05251 | -0.0502 | -28.6669
-18.5 | -1.4998 | 0.04711 | -0.0512 | -31.8361
-18 | -1.4961 | 0.04183 | -0.0517 | -35.7662
-17.5 | -1.4881 | 0.03722 | -0.0516 | -39.9812
-17 | -1.4728 | 0.03339 | -0.0516 | -44.109
-16.5 | -1.4576 | 0.03012 | -0.0502 | -48.3931
-16 | -1.4391 | 0.02721 | -0.0486 | -52.8886
-15.5 | -1.4182 | 0.02461 | -0.0467 | -57.627
-15 | -1.3952 | 0.02228 | -0.0445 | -62.6212
-14.5 | -1.3685 | 0.0203 | -0.0422 | -67.4138
-14 | -1.3441 | 0.01836 | -0.0393 | -73.2081
-13.5 | -1.3182 | 0.01667 | -0.0362 | -79.0762
-13 | -1.2911 | 0.01522 | -0.0327 | -84.8292
-12.5 | -1.2621 | 0.01409 | -0.0289 | -89.5742
-12 | -1.2363 | 0.01319 | -0.0238 | -93.7301
-11.5 | -1.2018 | 0.01257 | -0.0196 | -95.6086
-11 | -1.1567 | 0.0119 | -0.0172 | -97.2017
-10.5 | -1.1074 | 0.01131 | -0.0154 | -97.9134
-10 | -1.0545 | 0.01081 | -0.0142 | -97.5486
-9.5 | -0.9994 | 0.0104 | -0.0133 | -96.0962
-9 | -0.9445 | 0.0099 | -0.0125 | -95.404
-8.5 | -0.8876 | 0.0095 | -0.012 | -93.4316
-8 | -0.8296 | 0.00915 | -0.0117 | -90.6667
-7.5 | -0.7715 | 0.00877 | -0.0115 | -87.9704
-7 | -0.7125 | 0.00846 | -0.0115 | -84.2199
-6.5 | -0.6529 | 0.00815 | -0.0116 | -80.1104
-6 | -0.5935 | 0.00784 | -0.0118 | -75.7015
-5.5 | -0.534 | 0.00747 | -0.012 | -71.4859
-5 | -0.4748 | 0.00709 | -0.0123 | -66.9676
-4.5 | -0.4145 | 0.00675 | -0.0127 | -61.4074
-4 | -0.3541 | 0.00645 | -0.0132 | -54.8992
-3.5 | -0.294 | 0.00604 | -0.0137 | -48.6755
-3 | -0.2343 | 0.00558 | -0.0143 | -41.9892
-2.5 | -0.175 | 0.00498 | -0.0149 | -35.1406
-2 | -0.1136 | 0.0047 | -0.0157 | -24.1702
-1.5 | -0.0508 | 0.0046 | -0.0166 | -11.0435
-1 | 0.012 | 0.00458 | -0.0176 | 2.6201
-0.5 | 0.0749 | 0.00452 | -0.0185 | 16.5708
0 | 0.1377 | 0.00451 | -0.0195 | 30.5322
0.5 | 0.2007 | 0.00449 | -0.0205 | 44.6993
1 | 0.2636 | 0.00452 | -0.0214 | 58.3186
1.5 | 0.3268 | 0.00456 | -0.0224 | 71.6667
2 | 0.3897 | 0.00461 | -0.0234 | 84.5336
2.5 | 0.4523 | 0.00472 | -0.0243 | 95.8263
3 | 0.5146 | 0.00483 | -0.0251 | 106.5424
3.5 | 0.5767 | 0.00499 | -0.026 | 115.5711
4 | 0.6386 | 0.00516 | -0.0267 | 123.7597
4.5 | 0.6995 | 0.00541 | -0.0274 | 129.2976
5 | 0.7566 | 0.00603 | -0.0275 | 125.4726
5.5 | 0.8135 | 0.0066 | -0.0276 | 123.2576
6 | 0.8692 | 0.00719 | -0.0275 | 120.8901
6.5 | 0.9231 | 0.00787 | -0.027 | 117.2935
7 | 0.977 | 0.00845 | -0.0265 | 115.6213
7.5 | 1.0288 | 0.00909 | -0.0256 | 113.1793
8 | 1.0785 | 0.00976 | -0.0244 | 110.502
8.5 | 1.1231 | 0.01054 | -0.0224 | 106.556
9 | 1.1662 | 0.01123 | -0.02 | 103.8468
9.5 | 1.1979 | 0.01188 | -0.0157 | 100.8333
10 | 1.2203 | 0.01281 | -0.0103 | 95.2615
10.5 | 1.2461 | 0.014 | -0.0063 | 89.0071
11 | 1.2758 | 0.01525 | -0.0032 | 83.659
11.5 | 1.3016 | 0.01685 | 0 | 77.2463
12 | 1.3295 | 0.01848 | 0.0026 | 71.9426
12.5 | 1.3529 | 0.02046 | 0.0054 | 66.1241
13 | 1.3746 | 0.02261 | 0.008 | 60.7961
13.5 | 1.4038 | 0.02475 | 0.009 | 56.7192
14 | 1.4221 | 0.02758 | 0.0108 | 51.5627
14.5 | 1.4421 | 0.03051 | 0.0123 | 47.2665
15 | 1.46 | 0.0338 | 0.0135 | 43.1953
15.5 | 1.4756 | 0.03739 | 0.0145 | 39.4651
16 | 1.4878 | 0.04144 | 0.0153 | 35.9025
16.5 | 1.502 | 0.0455 | 0.0157 | 33.011
17 | 1.5127 | 0.05004 | 0.0158 | 30.2298
17.5 | 1.5222 | 0.05485 | 0.0156 | 27.7521
18 | 1.5272 | 0.06031 | 0.015 | 25.3225
18.5 | 1.5315 | 0.06605 | 0.014 | 23.187
19 | 1.5348 | 0.07216 | 0.0125 | 21.2694
19.5 | 1.5361 | 0.07874 | 0.0105 | 19.5085
20 | 1.5357 | 0.08576 | 0.0081 | 17.9069

## 95. Re 7M Mach 0.50 (1)
BIGFOIL.COM POLAR EXPORT
NACA63-218 a=0.2
NACA63-218 a=0.2 |  |  |  | Cl Max: | 1.26 | at alpha= | 9.5 | deg
JavaFoil+Calcfoil stall+Eppler ext transition |  |  |  | L/D Max: | 102.108 | at alpha= | 4 | deg
Re: | 7000000 |  |  | Cd Min: | 0.00565 | at alpha= | -1 | deg
Mach: | 0.5 |  |  | Cl=0 at alpha= | -1.0903 | deg
|  |  |  | @ Cl=0.1, Cd= | 0.0056869
|  |  |  | @ Cl=0.4, Cd= | 0.0059765
|  |  |  | @ Cl=0.6, Cd= | 0.0066077
alpha (deg) | Cl | Cd | Cm | Cl/Cd
-20 | -1.082 | 0.1493 | 0.005 | -7.247
-19.5 | -1.046 | 0.14891 | 0.005 | -7.024
-19 | -1.014 | 0.14469 | 0.004 | -7.011
-18.5 | -0.987 | 0.14097 | 0.004 | -6.999
-18 | -0.97 | 0.13103 | 0.004 | -7.404
-17.5 | -0.937 | 0.12805 | 0.003 | -7.314
-17 | -0.903 | 0.1264 | 0.003 | -7.143
-16.5 | -0.874 | 0.12291 | 0.002 | -7.108
-16 | -0.853 | 0.11746 | 0.002 | -7.266
-15.5 | -0.82 | 0.11518 | 0.001 | -7.121
-15 | -0.788 | 0.11113 | 0.001 | -7.094
-14.5 | -0.766 | 0.10856 | 0.001 | -7.054
-14 | -0.737 | 0.10116 | 0 | -7.285
-13.5 | -0.705 | 0.09716 | 0 | -7.257
-13 | -0.679 | 0.08764 | 0 | -7.752
-12.5 | -0.648 | 0.09493 | -0.001 | -6.825
-12 | -0.619 | 0.08624 | -0.001 | -7.182
-11.5 | -0.597 | 0.07518 | -0.002 | -7.947
-11 | -0.653 | 0.02567 | -0.003 | -25.427
-10.5 | -0.535 | 0.07393 | -0.002 | -7.241
-10 | -0.677 | 0.0228 | -0.004 | -29.673
-9.5 | -0.896 | 0.01856 | -0.005 | -48.289
-9 | -0.92 | 0.0162 | -0.006 | -56.766
-8.5 | -0.908 | 0.01455 | -0.007 | -62.381
-8 | -0.878 | 0.01337 | -0.007 | -65.657
-7.5 | -0.836 | 0.01243 | -0.008 | -67.25
-7 | -0.787 | 0.01163 | -0.009 | -67.635
-6.5 | -0.733 | 0.01089 | -0.01 | -67.262
-6 | -0.674 | 0.01027 | -0.01 | -65.604
-5.5 | -0.612 | 0.00964 | -0.011 | -63.507
-5 | -0.551 | 0.00898 | -0.012 | -61.442
-4.5 | -0.483 | 0.0081 | -0.013 | -59.593
-4 | -0.414 | 0.00772 | -0.013 | -53.546
-3.5 | -0.343 | 0.00692 | -0.014 | -49.631
-3 | -0.273 | 0.00591 | -0.015 | -46.119
-2.5 | -0.202 | 0.00578 | -0.016 | -34.917
-2 | -0.13 | 0.00573 | -0.017 | -22.733
-1.5 | -0.059 | 0.00569 | -0.017 | -10.352
-1 | 0.013 | 0.00565 | -0.018 | 2.28
-0.5 | 0.085 | 0.00567 | -0.019 | 14.922
0 | 0.156 | 0.00575 | -0.02 | 27.212
0.5 | 0.228 | 0.00574 | -0.02 | 39.775
1 | 0.299 | 0.00577 | -0.021 | 51.775
1.5 | 0.37 | 0.00593 | -0.022 | 62.411
2 | 0.441 | 0.00604 | -0.023 | 73.059
2.5 | 0.512 | 0.00625 | -0.023 | 81.891
3 | 0.583 | 0.0065 | -0.024 | 89.664
3.5 | 0.654 | 0.00695 | -0.025 | 94.058
4 | 0.718 | 0.00704 | -0.025 | 102.108
4.5 | 0.784 | 0.00801 | -0.026 | 97.793
5 | 0.849 | 0.00849 | -0.027 | 99.958
5.5 | 0.912 | 0.00912 | -0.027 | 100.03
6 | 0.97 | 0.01075 | -0.028 | 90.286
6.5 | 1.028 | 0.01217 | -0.028 | 84.423
7 | 1.083 | 0.01328 | -0.029 | 81.542
7.5 | 1.131 | 0.01572 | -0.03 | 71.955
8 | 1.178 | 0.01694 | -0.03 | 69.555
8.5 | 1.218 | 0.01838 | -0.031 | 66.29
9 | 1.249 | 0.01999 | -0.031 | 62.505
9.5 | 1.26 | 0.02191 | -0.032 | 57.483
10 | 1.24 | 0.02428 | -0.032 | 51.082
10.5 | 1.152 | 0.02743 | -0.033 | 41.978
11 | 0.783 | 0.03632 | -0.033 | 21.565
11.5 | 0.817 | 0.03665 | -0.033 | 22.282
12 | 0.851 | 0.03616 | -0.034 | 23.526
12.5 | 0.872 | 0.04294 | -0.034 | 20.303
13 | 0.881 | 0.05662 | -0.033 | 15.556
13.5 | 0.919 | 0.05191 | -0.035 | 17.696
14 | 0.946 | 0.05796 | -0.035 | 16.318
14.5 | 0.96 | 0.07113 | -0.034 | 13.495

## 96. Re 7M Mach 0.50 (2)
BIGFOIL.COM POLAR EXPORT
NACA63-218 a=0.2
NACA63-218 a=0.2 |  |  |  | Cl Max: | 1.3253 | at alpha= | 13.5 | deg
XFOIL ncrit=9 |  |  |  | L/D Max: | 137.306 | at alpha= | 4.5 | deg
Re: | 7000000 |  |  | Cd Min: | 0.13058 | at alpha= | -16.5 | deg
Mach: | 0.5 |  |  | Cl=0 at alpha= | -1.1088 | deg
|  |  |  | @ Cl=0.1, Cd= | 0.0047069
|  |  |  | @ Cl=0.4, Cd= | 0.0048406
|  |  |  | @ Cl=0.6, Cd= | 0.0051081
alpha (deg) | Cl | Cd | Cm | Cl/Cd
-16.5 | -0.8803 | 0.13058 | -0.0148 | -6.7415
-16 | -0.8985 | 0.11788 | -0.0238 | -7.6222
-15.5 | -0.9188 | 0.10519 | -0.0327 | -8.7347
-15 | -0.9403 | 0.09271 | -0.0413 | -10.1424
-14.5 | -0.9657 | 0.08038 | -0.0496 | -12.0142
-14 | -0.9925 | 0.06888 | -0.0568 | -14.4091
-13.5 | -1.0191 | 0.05842 | -0.0624 | -17.4444
-13 | -1.0483 | 0.0488 | -0.0662 | -21.4816
-12.5 | -1.0745 | 0.04041 | -0.068 | -26.59
-12 | -1.0967 | 0.03324 | -0.0676 | -32.9934
-11.5 | -1.1071 | 0.0276 | -0.0651 | -40.1123
-11 | -1.1066 | 0.02306 | -0.0614 | -47.9879
-10.5 | -1.0962 | 0.01939 | -0.0569 | -56.5343
-10 | -1.073 | 0.01666 | -0.0521 | -64.4058
-9.5 | -1.0425 | 0.01456 | -0.047 | -71.6003
-9 | -1.0089 | 0.01291 | -0.0416 | -78.1487
-8.5 | -0.979 | 0.01173 | -0.0347 | -83.4612
-8 | -0.9357 | 0.01094 | -0.0289 | -85.5302
-7.5 | -0.8762 | 0.01029 | -0.0255 | -85.1506
-7 | -0.8118 | 0.00976 | -0.0231 | -83.1762
-6.5 | -0.7461 | 0.00924 | -0.0212 | -80.7468
-6 | -0.6782 | 0.00881 | -0.0198 | -76.9807
-5.5 | -0.6094 | 0.0084 | -0.0188 | -72.5476
-5 | -0.5411 | 0.00797 | -0.0181 | -67.8921
-4.5 | -0.4739 | 0.00742 | -0.0175 | -63.8679
-4 | -0.4045 | 0.00703 | -0.0173 | -57.5391
-3.5 | -0.3355 | 0.00656 | -0.0173 | -51.1433
-3 | -0.2675 | 0.00601 | -0.0174 | -44.5092
-2 | -0.1303 | 0.00489 | -0.0182 | -26.6462
-1.5 | -0.0572 | 0.00482 | -0.0192 | -11.8672
-1 | 0.0159 | 0.00477 | -0.0202 | 3.3333
-0.5 | 0.0886 | 0.00471 | -0.0212 | 18.811
0 | 0.1614 | 0.00469 | -0.0222 | 34.4136
0.5 | 0.2347 | 0.00473 | -0.0233 | 49.6195
1 | 0.3077 | 0.00477 | -0.0244 | 64.5073
1.5 | 0.3812 | 0.00482 | -0.0254 | 79.0871
2 | 0.4543 | 0.0049 | -0.0264 | 92.7143
2.5 | 0.528 | 0.00496 | -0.0273 | 106.4516
3 | 0.6009 | 0.00511 | -0.028 | 117.593
3.5 | 0.6728 | 0.00535 | -0.0285 | 125.757
4.5 | 0.8156 | 0.00594 | -0.029 | 137.3064
5 | 0.8808 | 0.0066 | -0.0282 | 133.4545
5.5 | 0.9411 | 0.00744 | -0.0266 | 126.4919
6 | 0.9935 | 0.00846 | -0.0238 | 117.435
6.5 | 1.0434 | 0.00937 | -0.0203 | 111.3554
7 | 1.074 | 0.01037 | -0.0138 | 103.568
7.5 | 1.0879 | 0.01194 | -0.006 | 91.1139
8 | 1.104 | 0.01418 | -0.0001 | 77.8561
9 | 1.1456 | 0.01926 | 0.009 | 59.4808
9.5 | 1.172 | 0.02184 | 0.0126 | 53.663
10 | 1.1955 | 0.02476 | 0.0161 | 48.2835
10.5 | 1.2209 | 0.02772 | 0.0191 | 44.044
11 | 1.2412 | 0.03126 | 0.0219 | 39.7057
11.5 | 1.2649 | 0.03482 | 0.0243 | 36.3268
12 | 1.2838 | 0.03891 | 0.0263 | 32.9941
12.5 | 1.3009 | 0.04335 | 0.028 | 30.0092
13 | 1.3148 | 0.04828 | 0.0293 | 27.2328
13.5 | 1.3253 | 0.0536 | 0.0303 | 24.7257

## 97. Re 8M Mach 0.00 (1)
BIGFOIL.COM POLAR EXPORT
NACA63-218 a=0.2
NACA63-218 a=0.2 |  |  |  | Cl Max: | 1.516 | at alpha= | 15.5 | deg
JavaFoil+Calcfoil stall+Eppler ext transition |  |  |  | L/D Max: | 114.709 | at alpha= | 6.5 | deg
Re: | 8000000 |  |  | Cd Min: | 0.00532 | at alpha= | -1 | deg
Mach: | 0 |  |  | Cl=0 at alpha= | -1.0887 | deg
|  |  |  | @ Cl=0.1, Cd= | 0.0053587
|  |  |  | @ Cl=0.4, Cd= | 0.0056034
|  |  |  | @ Cl=0.6, Cd= | 0.0063277
alpha (deg) | Cl | Cd | Cm | Cl/Cd
-20 | -1.174 | 0.06661 | 0.006 | -17.619
-19.5 | -1.211 | 0.05388 | 0.006 | -22.482
-19 | -1.234 | 0.04956 | 0.005 | -24.902
-18.5 | -1.259 | 0.0436 | 0.005 | -28.871
-18 | -1.278 | 0.0396 | 0.004 | -32.271
-17.5 | -1.293 | 0.03605 | 0.004 | -35.871
-17 | -1.308 | 0.03207 | 0.004 | -40.776
-16.5 | -1.316 | 0.02939 | 0.003 | -44.771
-16 | -1.317 | 0.02702 | 0.003 | -48.746
-15.5 | -1.312 | 0.0246 | 0.002 | -53.344
-15 | -1.303 | 0.02274 | 0.002 | -57.272
-14.5 | -1.29 | 0.02087 | 0.001 | -61.834
-14 | -1.274 | 0.0194 | 0.001 | -65.639
-13.5 | -1.254 | 0.01786 | 0 | -70.238
-13 | -1.23 | 0.01678 | -0.001 | -73.336
-12.5 | -1.202 | 0.01558 | -0.001 | -77.114
-12 | -1.17 | 0.01458 | -0.002 | -80.218
-11.5 | -1.135 | 0.01371 | -0.002 | -82.799
-11 | -1.098 | 0.01283 | -0.003 | -85.556
-10.5 | -1.058 | 0.01212 | -0.003 | -87.249
-10 | -1.016 | 0.01142 | -0.004 | -88.92
-9.5 | -0.971 | 0.01088 | -0.005 | -89.225
-9 | -0.924 | 0.0104 | -0.005 | -88.859
-8.5 | -0.876 | 0.00966 | -0.006 | -90.763
-8 | -0.828 | 0.00942 | -0.007 | -87.94
-7.5 | -0.773 | 0.00906 | -0.007 | -85.328
-7 | -0.716 | 0.00877 | -0.008 | -81.724
-6.5 | -0.659 | 0.00843 | -0.008 | -78.2
-6 | -0.6 | 0.00815 | -0.009 | -73.696
-5.5 | -0.541 | 0.00787 | -0.01 | -68.775
-5 | -0.481 | 0.00734 | -0.01 | -65.526
-4.5 | -0.42 | 0.00705 | -0.011 | -59.64
-4 | -0.359 | 0.00671 | -0.012 | -53.551
-3.5 | -0.298 | 0.0062 | -0.012 | -48.08
-3 | -0.237 | 0.00555 | -0.013 | -42.664
-2.5 | -0.175 | 0.00544 | -0.014 | -32.125
-2 | -0.113 | 0.00537 | -0.014 | -21.017
-1.5 | -0.051 | 0.00535 | -0.015 | -9.52
-1 | 0.011 | 0.00532 | -0.016 | 2.096
-0.5 | 0.073 | 0.00535 | -0.016 | 13.688
0 | 0.135 | 0.00537 | -0.017 | 25.201
0.5 | 0.198 | 0.0054 | -0.018 | 36.619
1 | 0.259 | 0.00544 | -0.018 | 47.613
1.5 | 0.321 | 0.00552 | -0.019 | 58.122
2 | 0.383 | 0.00557 | -0.02 | 68.746
2.5 | 0.444 | 0.00569 | -0.02 | 78.143
3 | 0.506 | 0.00587 | -0.021 | 86.143
3.5 | 0.567 | 0.0062 | -0.022 | 91.467
4 | 0.629 | 0.00644 | -0.022 | 97.584
4.5 | 0.69 | 0.00669 | -0.023 | 103.104
5 | 0.751 | 0.0069 | -0.024 | 108.849
5.5 | 0.811 | 0.00723 | -0.024 | 112.097
6 | 0.87 | 0.00785 | -0.025 | 110.841
6.5 | 0.921 | 0.00803 | -0.025 | 114.709
7 | 0.973 | 0.00944 | -0.026 | 103.054
7.5 | 1.025 | 0.01002 | -0.026 | 102.329
8 | 1.076 | 0.01066 | -0.027 | 100.94
8.5 | 1.123 | 0.01213 | -0.027 | 92.621
9 | 1.172 | 0.01277 | -0.028 | 91.743
9.5 | 1.217 | 0.01348 | -0.028 | 90.289
10 | 1.26 | 0.01427 | -0.029 | 88.353
10.5 | 1.301 | 0.01517 | -0.029 | 85.78
11 | 1.339 | 0.01613 | -0.03 | 82.978
11.5 | 1.374 | 0.01705 | -0.031 | 80.602
12 | 1.406 | 0.01824 | -0.031 | 77.058
12.5 | 1.435 | 0.01939 | -0.032 | 73.983
13 | 1.46 | 0.02068 | -0.032 | 70.633
13.5 | 1.481 | 0.02206 | -0.032 | 67.135
14 | 1.496 | 0.02356 | -0.033 | 63.478
14.5 | 1.507 | 0.02516 | -0.033 | 59.89
15 | 1.513 | 0.02719 | -0.034 | 55.652
15.5 | 1.516 | 0.0292 | -0.034 | 51.906
16 | 1.514 | 0.03142 | -0.035 | 48.179
16.5 | 1.509 | 0.03354 | -0.035 | 45.001
17 | 1.5 | 0.03616 | -0.035 | 41.493
17.5 | 1.486 | 0.03873 | -0.036 | 38.355
18 | 1.465 | 0.04195 | -0.036 | 34.93
18.5 | 1.443 | 0.0449 | -0.037 | 32.13
19 | 1.416 | 0.04899 | -0.037 | 28.902
19.5 | 1.386 | 0.05346 | -0.037 | 25.926
20 | 1.357 | 0.05618 | -0.037 | 24.164

## 98. Re 8M Mach 0.00 (2)
BIGFOIL.COM POLAR EXPORT
NACA63-218 a=0.2
NACA63-218 a=0.2 |  |  |  | Cl Max: | 1.6182 | at alpha= | 20 | deg
XFOIL ncrit=9 |  |  |  | L/D Max: | 125.771 | at alpha= | 4.5 | deg
Re: | 8000000 |  |  | Cd Min: | 0.06082 | at alpha= | 20 | deg
Mach: | 0 |  |  | Cl=0 at alpha= | -1.093 | deg
|  |  |  | @ Cl=0.1, Cd= | 0.0044111
|  |  |  | @ Cl=0.4, Cd= | 0.004509
|  |  |  | @ Cl=0.6, Cd= | 0.0050018
alpha (deg) | Cl | Cd | Cm | Cl/Cd
-20 | -1.6074 | 0.03987 | -0.0406 | -40.316
-19.5 | -1.5925 | 0.03644 | -0.0407 | -43.702
-19 | -1.5815 | 0.03284 | -0.0404 | -48.1577
-17.5 | -1.5327 | 0.02455 | -0.0378 | -62.4318
-17 | -1.5136 | 0.02247 | -0.0359 | -67.3609
-16.5 | -1.4912 | 0.02064 | -0.034 | -72.2481
-16 | -1.4666 | 0.01902 | -0.0321 | -77.1083
-15.5 | -1.4401 | 0.0176 | -0.0299 | -81.8239
-15 | -1.4131 | 0.01634 | -0.0275 | -86.481
-14.5 | -1.3898 | 0.01506 | -0.0243 | -92.2842
-14 | -1.3665 | 0.01402 | -0.0205 | -97.4679
-13.5 | -1.3454 | 0.01326 | -0.0155 | -101.463
-13 | -1.3088 | 0.0127 | -0.0128 | -103.0551
-12.5 | -1.2646 | 0.01218 | -0.0114 | -103.8259
-12 | -1.2178 | 0.01172 | -0.0104 | -103.9078
-11.5 | -1.1705 | 0.01118 | -0.0094 | -104.6959
-11 | -1.1209 | 0.0107 | -0.0088 | -104.757
-10.5 | -1.0693 | 0.0103 | -0.0084 | -103.8155
-10 | -1.0162 | 0.00995 | -0.0083 | -102.1307
-9.5 | -0.9631 | 0.00955 | -0.0082 | -100.8482
-9 | -0.9089 | 0.00919 | -0.0082 | -98.901
-8.5 | -0.8534 | 0.0089 | -0.0084 | -95.8876
-8 | -0.7982 | 0.00857 | -0.0085 | -93.1389
-7.5 | -0.7418 | 0.00829 | -0.0089 | -89.4813
-7 | -0.6854 | 0.008 | -0.0092 | -85.675
-6.5 | -0.6283 | 0.00772 | -0.0096 | -81.386
-6 | -0.5712 | 0.00745 | -0.0101 | -76.6711
-5.5 | -0.5141 | 0.00711 | -0.0105 | -72.3066
-5 | -0.4567 | 0.0068 | -0.0111 | -67.1618
-4.5 | -0.3989 | 0.0065 | -0.0116 | -61.3692
-4 | -0.3408 | 0.00622 | -0.0123 | -54.791
-3.5 | -0.2828 | 0.00587 | -0.0129 | -48.1772
-3 | -0.2247 | 0.00552 | -0.0136 | -40.7065
-2.5 | -0.1674 | 0.00499 | -0.0143 | -33.5471
-2 | -0.1092 | 0.0046 | -0.015 | -23.7391
-1.5 | -0.049 | 0.0045 | -0.016 | -10.8889
-1 | 0.0112 | 0.00448 | -0.0169 | 2.5
-0.5 | 0.0715 | 0.00443 | -0.0178 | 16.14
0 | 0.1318 | 0.00439 | -0.0188 | 30.0228
0.5 | 0.1921 | 0.00436 | -0.0197 | 44.0596
1 | 0.2525 | 0.00437 | -0.0207 | 57.7803
1.5 | 0.313 | 0.00442 | -0.0216 | 70.8145
2 | 0.3733 | 0.00446 | -0.0226 | 83.6996
2.5 | 0.4332 | 0.00457 | -0.0235 | 94.7921
3 | 0.4927 | 0.00471 | -0.0244 | 104.6072
3.5 | 0.552 | 0.00488 | -0.0252 | 113.1148
4 | 0.6111 | 0.00503 | -0.026 | 121.4911
4.5 | 0.6691 | 0.00532 | -0.0267 | 125.7707
5 | 0.7238 | 0.00594 | -0.0271 | 121.8519
5.5 | 0.7789 | 0.00643 | -0.0274 | 121.1353
6 | 0.8335 | 0.00694 | -0.0276 | 120.1009
6.5 | 0.8869 | 0.00748 | -0.0277 | 118.5695
7 | 0.9399 | 0.00799 | -0.0277 | 117.6345
7.5 | 0.9918 | 0.00852 | -0.0275 | 116.4085
8 | 1.0429 | 0.00904 | -0.0272 | 115.365
8.5 | 1.0913 | 0.00966 | -0.0265 | 112.971
9 | 1.139 | 0.01023 | -0.0257 | 111.3392
9.5 | 1.186 | 0.01075 | -0.0247 | 110.3256
10 | 1.2307 | 0.01127 | -0.0234 | 109.2014
10.5 | 1.2713 | 0.01186 | -0.0215 | 107.1922
11 | 1.2974 | 0.01243 | -0.0169 | 104.3765
11.5 | 1.3198 | 0.01331 | -0.0125 | 99.1585
12 | 1.3456 | 0.01436 | -0.0092 | 93.7047
12.5 | 1.3727 | 0.01552 | -0.0064 | 88.4472
13 | 1.3961 | 0.01699 | -0.0036 | 82.1719
13.5 | 1.4209 | 0.01846 | -0.0011 | 76.9718
14 | 1.4473 | 0.02 | 0.0005 | 72.365
14.5 | 1.4687 | 0.02208 | 0.0024 | 66.5172
15 | 1.4902 | 0.02427 | 0.004 | 61.4009
15.5 | 1.5103 | 0.02665 | 0.0054 | 56.6717
16 | 1.5279 | 0.02934 | 0.0066 | 52.0757
16.5 | 1.543 | 0.03243 | 0.0076 | 47.5794
17 | 1.5586 | 0.03562 | 0.0083 | 43.7563
17.5 | 1.5741 | 0.03896 | 0.0087 | 40.403
18 | 1.5866 | 0.04268 | 0.009 | 37.1743
18.5 | 1.5981 | 0.04664 | 0.009 | 34.2646
19 | 1.6057 | 0.05109 | 0.0087 | 31.4289
19.5 | 1.6129 | 0.05577 | 0.0082 | 28.9206
20 | 1.6182 | 0.06082 | 0.0072 | 26.6064

## 99. Re 8M Mach 0.10 (1)
BIGFOIL.COM POLAR EXPORT
NACA63-218 a=0.2
NACA63-218 a=0.2 |  |  |  | Cl Max: | 1.502 | at alpha= | 15 | deg
JavaFoil+Calcfoil stall+Eppler ext transition |  |  |  | L/D Max: | 112.451 | at alpha= | 5.5 | deg
Re: | 8000000 |  |  | Cd Min: | 0.00535 | at alpha= | -1.5 | deg
Mach: | 0.1 |  |  | Cl=0 at alpha= | -1.0887 | deg
|  |  |  | @ Cl=0.1, Cd= | 0.0053684
|  |  |  | @ Cl=0.4, Cd= | 0.0056366
|  |  |  | @ Cl=0.6, Cd= | 0.0063165
alpha (deg) | Cl | Cd | Cm | Cl/Cd
-20 | -1.118 | 0.07476 | 0.006 | -14.949
-19.5 | -1.152 | 0.06515 | 0.006 | -17.687
-19 | -1.189 | 0.05424 | 0.005 | -21.924
-18.5 | -1.221 | 0.04637 | 0.005 | -26.332
-18 | -1.245 | 0.04182 | 0.004 | -29.76
-17.5 | -1.265 | 0.03769 | 0.004 | -33.568
-17 | -1.282 | 0.03409 | 0.004 | -37.609
-16.5 | -1.295 | 0.03055 | 0.003 | -42.401
-16 | -1.3 | 0.02798 | 0.003 | -46.472
-15.5 | -1.298 | 0.02539 | 0.002 | -51.133
-15 | -1.292 | 0.02341 | 0.002 | -55.17
-14.5 | -1.281 | 0.02165 | 0.001 | -59.183
-14 | -1.267 | 0.01992 | 0.001 | -63.597
-13.5 | -1.249 | 0.01849 | 0 | -67.527
-13 | -1.227 | 0.01713 | -0.001 | -71.647
-12.5 | -1.2 | 0.01589 | -0.001 | -75.51
-12 | -1.169 | 0.01491 | -0.002 | -78.374
-11.5 | -1.135 | 0.01393 | -0.002 | -81.492
-11 | -1.099 | 0.01304 | -0.003 | -84.279
-10.5 | -1.059 | 0.01227 | -0.003 | -86.299
-10 | -1.018 | 0.01156 | -0.004 | -88.004
-9.5 | -0.973 | 0.011 | -0.005 | -88.436
-9 | -0.927 | 0.01051 | -0.005 | -88.147
-8.5 | -0.879 | 0.00935 | -0.006 | -93.95
-8 | -0.832 | 0.00957 | -0.007 | -86.879
-7.5 | -0.776 | 0.00918 | -0.007 | -84.545
-7 | -0.72 | 0.00879 | -0.008 | -81.878
-6.5 | -0.662 | 0.00852 | -0.009 | -77.729
-6 | -0.603 | 0.00816 | -0.009 | -73.934
-5.5 | -0.544 | 0.00791 | -0.01 | -68.728
-5 | -0.483 | 0.00735 | -0.01 | -65.781
-4.5 | -0.422 | 0.0071 | -0.011 | -59.494
-4 | -0.361 | 0.00672 | -0.012 | -53.764
-3.5 | -0.3 | 0.00621 | -0.012 | -48.256
-3 | -0.238 | 0.00559 | -0.013 | -42.573
-2.5 | -0.176 | 0.00547 | -0.014 | -32.124
-2 | -0.113 | 0.00537 | -0.014 | -21.13
-1.5 | -0.051 | 0.00535 | -0.015 | -9.569
-1 | 0.011 | 0.00535 | -0.016 | 2.095
-0.5 | 0.074 | 0.00536 | -0.016 | 13.752
0 | 0.136 | 0.00538 | -0.017 | 25.303
0.5 | 0.199 | 0.00539 | -0.018 | 36.811
1 | 0.26 | 0.00546 | -0.018 | 47.658
1.5 | 0.322 | 0.00552 | -0.019 | 58.458
2 | 0.385 | 0.00561 | -0.02 | 68.487
2.5 | 0.447 | 0.00572 | -0.02 | 78.091
3 | 0.508 | 0.00586 | -0.021 | 86.795
3.5 | 0.57 | 0.00621 | -0.022 | 91.896
4 | 0.632 | 0.00643 | -0.022 | 98.213
4.5 | 0.693 | 0.00669 | -0.023 | 103.61
5 | 0.754 | 0.00691 | -0.024 | 109.244
5.5 | 0.815 | 0.00724 | -0.024 | 112.451
6 | 0.874 | 0.00788 | -0.025 | 111.003
6.5 | 0.925 | 0.00881 | -0.025 | 104.907
7 | 0.977 | 0.00955 | -0.026 | 102.254
7.5 | 1.029 | 0.01011 | -0.026 | 101.762
8 | 1.08 | 0.01079 | -0.027 | 100.128
8.5 | 1.128 | 0.01226 | -0.027 | 91.95
9 | 1.176 | 0.01294 | -0.028 | 90.855
9.5 | 1.221 | 0.0137 | -0.029 | 89.137
10 | 1.264 | 0.0145 | -0.029 | 87.165
10.5 | 1.304 | 0.01543 | -0.03 | 84.509
11 | 1.341 | 0.01638 | -0.03 | 81.869
11.5 | 1.376 | 0.01739 | -0.031 | 79.103
12 | 1.407 | 0.01855 | -0.031 | 75.822
12.5 | 1.435 | 0.01974 | -0.032 | 72.67
13 | 1.459 | 0.02107 | -0.032 | 69.252
13.5 | 1.477 | 0.02249 | -0.033 | 65.673
14 | 1.49 | 0.02419 | -0.033 | 61.607
14.5 | 1.498 | 0.02595 | -0.034 | 57.746
15 | 1.502 | 0.02782 | -0.034 | 54.001
15.5 | 1.502 | 0.02993 | -0.034 | 50.181
16 | 1.497 | 0.03219 | -0.035 | 46.518
16.5 | 1.488 | 0.03472 | -0.035 | 42.869
17 | 1.476 | 0.03724 | -0.036 | 39.63
17.5 | 1.457 | 0.03997 | -0.036 | 36.456
18 | 1.431 | 0.04391 | -0.036 | 32.598
18.5 | 1.405 | 0.04659 | -0.037 | 30.158
19 | 1.373 | 0.05076 | -0.037 | 27.056
19.5 | 1.338 | 0.05592 | -0.037 | 23.93
20 | 1.305 | 0.05879 | -0.037 | 22.191

## 100. Re 8M Mach 0.10 (2)
BIGFOIL.COM POLAR EXPORT
NACA63-218 a=0.2
NACA63-218 a=0.2 |  |  |  | Cl Max: | 1.6101 | at alpha= | 20 | deg
XFOIL ncrit=9 |  |  |  | L/D Max: | 126.398 | at alpha= | 4.5 | deg
Re: | 8000000 |  |  | Cd Min: | 0.06401 | at alpha= | 20 | deg
Mach: | 0.1 |  |  | Cl=0 at alpha= | -1.0939 | deg
|  |  |  | @ Cl=0.1, Cd= | 0.0044116
|  |  |  | @ Cl=0.4, Cd= | 0.0045081
|  |  |  | @ Cl=0.6, Cd= | 0.0050015
alpha (deg) | Cl | Cd | Cm | Cl/Cd
-20 | -1.601 | 0.04259 | -0.0424 | -37.591
-19.5 | -1.5878 | 0.03882 | -0.0427 | -40.9016
-19 | -1.5743 | 0.0352 | -0.0426 | -44.7244
-18.5 | -1.5621 | 0.03172 | -0.0421 | -49.2465
-18 | -1.5485 | 0.02857 | -0.0412 | -54.2002
-17.5 | -1.5291 | 0.02602 | -0.0405 | -58.7663
-17 | -1.5118 | 0.0237 | -0.0386 | -63.789
-16.5 | -1.4902 | 0.02168 | -0.0367 | -68.7362
-16 | -1.4665 | 0.01989 | -0.0347 | -73.7305
-15.5 | -1.4403 | 0.01834 | -0.0326 | -78.5333
-15 | -1.4137 | 0.01694 | -0.0302 | -83.4534
-14.5 | -1.3877 | 0.01565 | -0.0274 | -88.6709
-14 | -1.3641 | 0.01445 | -0.0238 | -94.4014
-13.5 | -1.3405 | 0.01355 | -0.0194 | -98.9299
-13 | -1.3142 | 0.01291 | -0.0148 | -101.7971
-12.5 | -1.2712 | 0.01236 | -0.013 | -102.8479
-12 | -1.2248 | 0.01187 | -0.0118 | -103.1845
-11.5 | -1.1773 | 0.01134 | -0.0106 | -103.8183
-11 | -1.1279 | 0.01082 | -0.0098 | -104.2421
-10.5 | -1.0763 | 0.0104 | -0.0093 | -103.4904
-10 | -1.023 | 0.01003 | -0.009 | -101.994
-9.5 | -0.9694 | 0.00964 | -0.0088 | -100.5602
-9 | -0.915 | 0.00926 | -0.0087 | -98.8121
-8.5 | -0.8592 | 0.00895 | -0.0088 | -96
-8 | -0.8034 | 0.00862 | -0.009 | -93.2019
-7.5 | -0.7467 | 0.00833 | -0.0092 | -89.6399
-7 | -0.6898 | 0.00804 | -0.0095 | -85.796
-6.5 | -0.6323 | 0.00776 | -0.0099 | -81.482
-6 | -0.5748 | 0.00748 | -0.0103 | -76.8449
-5.5 | -0.5174 | 0.00714 | -0.0107 | -72.465
-5 | -0.4596 | 0.00682 | -0.0112 | -67.39
-4.5 | -0.4014 | 0.00652 | -0.0118 | -61.5644
-4 | -0.3429 | 0.00624 | -0.0124 | -54.9519
-3.5 | -0.2845 | 0.00589 | -0.013 | -48.3022
-3 | -0.2261 | 0.00554 | -0.0137 | -40.8123
-2.5 | -0.1684 | 0.005 | -0.0144 | -33.68
-2 | -0.1099 | 0.00461 | -0.0151 | -23.8395
-1.5 | -0.0493 | 0.0045 | -0.0161 | -10.9556
-1 | 0.0114 | 0.00448 | -0.017 | 2.5446
-0.5 | 0.0721 | 0.00443 | -0.0179 | 16.2754
0 | 0.1327 | 0.00439 | -0.0189 | 30.2278
0.5 | 0.1934 | 0.00436 | -0.0198 | 44.3578
1 | 0.2543 | 0.00438 | -0.0208 | 58.0594
1.5 | 0.3151 | 0.00442 | -0.0217 | 71.2896
2 | 0.3758 | 0.00446 | -0.0227 | 84.2601
2.5 | 0.4362 | 0.00458 | -0.0236 | 95.2402
3 | 0.496 | 0.00471 | -0.0245 | 105.3079
3.5 | 0.5557 | 0.00489 | -0.0253 | 113.6401
4 | 0.6153 | 0.00504 | -0.0261 | 122.0833
4.5 | 0.6737 | 0.00533 | -0.0268 | 126.3977
5 | 0.7287 | 0.00595 | -0.0271 | 122.4706
5.5 | 0.7842 | 0.00645 | -0.0274 | 121.5814
6 | 0.8388 | 0.00698 | -0.0276 | 120.1719
6.5 | 0.8927 | 0.00752 | -0.0276 | 118.7101
7 | 0.9457 | 0.00805 | -0.0275 | 117.4783
7.5 | 0.9979 | 0.00859 | -0.0273 | 116.17
8 | 1.0491 | 0.00912 | -0.0269 | 115.0329
8.5 | 1.0969 | 0.00978 | -0.026 | 112.1575
9 | 1.1449 | 0.01034 | -0.0251 | 110.7253
9.5 | 1.1914 | 0.01087 | -0.0239 | 109.6044
10 | 1.2355 | 0.01141 | -0.0224 | 108.2822
10.5 | 1.2724 | 0.01201 | -0.0197 | 105.945
11 | 1.2936 | 0.0127 | -0.0143 | 101.8583
11.5 | 1.318 | 0.01369 | -0.0104 | 96.2747
12 | 1.3451 | 0.0148 | -0.0073 | 90.8851
12.5 | 1.3716 | 0.01608 | -0.0045 | 85.2985
13 | 1.3947 | 0.01767 | -0.0017 | 78.9304
13.5 | 1.4199 | 0.0192 | 0.0007 | 73.9531
15 | 1.489 | 0.02536 | 0.0056 | 58.7145
15.5 | 1.5073 | 0.028 | 0.007 | 53.8321
16 | 1.5235 | 0.03095 | 0.0082 | 49.2246
16.5 | 1.5394 | 0.03411 | 0.0091 | 45.1305
17 | 1.556 | 0.03734 | 0.0097 | 41.6711
17.5 | 1.5703 | 0.04093 | 0.0101 | 38.3655
18 | 1.5802 | 0.04504 | 0.0102 | 35.0844
18.5 | 1.59 | 0.04933 | 0.0101 | 32.2319
19 | 1.5963 | 0.05408 | 0.0097 | 29.5174
19.5 | 1.603 | 0.05899 | 0.009 | 27.1741
20 | 1.6101 | 0.06401 | 0.008 | 25.1539

## 101. Re 8M Mach 0.25 (1)
BIGFOIL.COM POLAR EXPORT
NACA63-218 a=0.2
NACA63-218 a=0.2 |  |  |  | Cl Max: | 1.442 | at alpha= | 13.5 | deg
JavaFoil+Calcfoil stall+Eppler ext transition |  |  |  | L/D Max: | 114.936 | at alpha= | 6 | deg
Re: | 8000000 |  |  | Cd Min: | 0.00539 | at alpha= | 0 | deg
Mach: | 0.25 |  |  | Cl=0 at alpha= | -1.0923 | deg
|  |  |  | @ Cl=0.1, Cd= | 0.0054212
|  |  |  | @ Cl=0.4, Cd= | 0.0056817
|  |  |  | @ Cl=0.6, Cd= | 0.0064267
alpha (deg) | Cl | Cd | Cm | Cl/Cd
-19 | -0.785 | 0.13187 | 0.004 | -5.953
-18.5 | -0.845 | 0.11993 | 0.004 | -7.049
-18 | -0.915 | 0.09788 | 0.004 | -9.349
-17.5 | -1.006 | 0.06309 | 0.004 | -15.946
-17 | -1.067 | 0.05075 | 0.003 | -21.029
-16.5 | -1.12 | 0.04165 | 0.003 | -26.888
-16 | -1.156 | 0.03635 | 0.003 | -31.797
-15.5 | -1.18 | 0.03185 | 0.002 | -37.033
-15 | -1.196 | 0.02863 | 0.002 | -41.752
-14.5 | -1.206 | 0.02566 | 0.001 | -46.991
-14 | -1.208 | 0.02361 | 0.001 | -51.163
-13.5 | -1.206 | 0.0212 | 0 | -56.912
-13 | -1.197 | 0.01957 | -0.001 | -61.181
-12.5 | -1.179 | 0.0179 | -0.001 | -65.901
-12 | -1.157 | 0.01666 | -0.002 | -69.434
-11.5 | -1.13 | 0.01543 | -0.002 | -73.236
-11 | -1.099 | 0.01423 | -0.003 | -77.231
-10.5 | -1.064 | 0.01336 | -0.004 | -79.658
-10 | -1.026 | 0.01246 | -0.004 | -82.315
-9.5 | -0.984 | 0.01177 | -0.005 | -83.575
-9 | -0.939 | 0.01115 | -0.005 | -84.194
-8.5 | -0.891 | 0.01061 | -0.006 | -83.988
-8 | -0.842 | 0.0101 | -0.007 | -83.358
-7.5 | -0.794 | 0.00959 | -0.007 | -82.835
-7 | -0.737 | 0.00914 | -0.008 | -80.626
-6.5 | -0.679 | 0.00878 | -0.009 | -77.26
-6 | -0.619 | 0.00846 | -0.009 | -73.128
-5.5 | -0.558 | 0.00812 | -0.01 | -68.711
-5 | -0.496 | 0.00752 | -0.011 | -65.955
-4.5 | -0.434 | 0.00725 | -0.011 | -59.851
-4 | -0.371 | 0.0069 | -0.012 | -53.75
-3.5 | -0.308 | 0.00639 | -0.013 | -48.145
-3 | -0.244 | 0.0057 | -0.013 | -42.888
-2.5 | -0.181 | 0.0055 | -0.014 | -32.845
-2 | -0.117 | 0.00545 | -0.015 | -21.372
-1.5 | -0.053 | 0.00541 | -0.015 | -9.739
-1 | 0.012 | 0.00541 | -0.016 | 2.132
-0.5 | 0.076 | 0.00544 | -0.017 | 13.925
0 | 0.14 | 0.00539 | -0.017 | 25.928
0.5 | 0.204 | 0.00545 | -0.018 | 37.466
1 | 0.267 | 0.00551 | -0.019 | 48.535
1.5 | 0.331 | 0.00559 | -0.02 | 59.227
2 | 0.395 | 0.00567 | -0.02 | 69.704
2.5 | 0.459 | 0.00582 | -0.021 | 78.846
3 | 0.522 | 0.00595 | -0.022 | 87.801
3.5 | 0.586 | 0.00638 | -0.022 | 91.882
4 | 0.649 | 0.00659 | -0.023 | 98.476
4.5 | 0.712 | 0.00687 | -0.024 | 103.615
5 | 0.775 | 0.00717 | -0.024 | 108.04
5.5 | 0.836 | 0.00754 | -0.025 | 110.907
6 | 0.89 | 0.00774 | -0.025 | 114.936
6.5 | 0.943 | 0.0094 | -0.026 | 100.362
7 | 0.997 | 0.01009 | -0.026 | 98.875
7.5 | 1.051 | 0.01073 | -0.027 | 97.934
8 | 1.099 | 0.01238 | -0.028 | 88.772
8.5 | 1.149 | 0.01308 | -0.028 | 87.844
9 | 1.197 | 0.01386 | -0.029 | 86.321
9.5 | 1.241 | 0.01474 | -0.029 | 84.164
10 | 1.281 | 0.0157 | -0.03 | 81.587
10.5 | 1.318 | 0.01672 | -0.03 | 78.844
11 | 1.351 | 0.01792 | -0.031 | 75.378
11.5 | 1.38 | 0.01919 | -0.031 | 71.915
12 | 1.404 | 0.02044 | -0.032 | 68.693
12.5 | 1.423 | 0.02205 | -0.032 | 64.533
13 | 1.437 | 0.02367 | -0.033 | 60.706
13.5 | 1.442 | 0.02545 | -0.033 | 56.667
14 | 1.438 | 0.02765 | -0.034 | 52.027
14.5 | 1.428 | 0.02998 | -0.034 | 47.626
15 | 1.41 | 0.0325 | -0.035 | 43.393
15.5 | 1.385 | 0.0354 | -0.035 | 39.124
16 | 1.352 | 0.03882 | -0.035 | 34.828
16.5 | 1.314 | 0.04207 | -0.036 | 31.226
17 | 1.266 | 0.04671 | -0.036 | 27.11
17.5 | 1.209 | 0.052 | -0.036 | 23.248
18 | 1.143 | 0.05749 | -0.036 | 19.89
18.5 | 1.068 | 0.06704 | -0.036 | 15.933

## 102. Re 8M Mach 0.25 (2)
BIGFOIL.COM POLAR EXPORT
NACA63-218 a=0.2
NACA63-218 a=0.2 |  |  |  | Cl Max: | 1.5572 | at alpha= | 19.5 | deg
XFOIL ncrit=9 |  |  |  | L/D Max: | 129.004 | at alpha= | 4.5 | deg
Re: | 8000000 |  |  | Cd Min: | 0.08298 | at alpha= | 20 | deg
Mach: | 0.25 |  |  | Cl=0 at alpha= | -1.0968 | deg
|  |  |  | @ Cl=0.1, Cd= | 0.0044561
|  |  |  | @ Cl=0.4, Cd= | 0.004536
|  |  |  | @ Cl=0.6, Cd= | 0.0050102
alpha (deg) | Cl | Cd | Cm | Cl/Cd
-20 | -1.5366 | 0.06177 | -0.0481 | -24.8762
-19.5 | -1.5383 | 0.05523 | -0.0501 | -27.8526
-19 | -1.5337 | 0.04966 | -0.0513 | -30.884
-17.5 | -1.498 | 0.036 | -0.0528 | -41.6111
-17 | -1.4905 | 0.03209 | -0.0514 | -46.4475
-16.5 | -1.4755 | 0.02884 | -0.0499 | -51.1616
-16 | -1.4576 | 0.02595 | -0.0481 | -56.1696
-15.5 | -1.4362 | 0.02345 | -0.046 | -61.2452
-15 | -1.4129 | 0.02121 | -0.0437 | -66.6148
-14.5 | -1.3854 | 0.01934 | -0.0412 | -71.6339
-14 | -1.3564 | 0.01769 | -0.0385 | -76.6761
-13.5 | -1.3288 | 0.01613 | -0.0354 | -82.3807
-13 | -1.3041 | 0.01467 | -0.0314 | -88.8957
-12.5 | -1.2772 | 0.01357 | -0.0271 | -94.1194
-12 | -1.254 | 0.01279 | -0.0213 | -98.0453
-11.5 | -1.2108 | 0.0122 | -0.0184 | -99.2459
-11 | -1.1622 | 0.01163 | -0.0165 | -99.9312
-10.5 | -1.1123 | 0.01103 | -0.0148 | -100.8432
-10 | -1.0592 | 0.01053 | -0.0136 | -100.5888
-9.5 | -1.0036 | 0.01011 | -0.0128 | -99.2681
-9 | -0.9474 | 0.00969 | -0.0121 | -97.7709
-8.5 | -0.8905 | 0.00927 | -0.0116 | -96.0626
-8 | -0.832 | 0.00895 | -0.0114 | -92.9609
-7.5 | -0.7736 | 0.00858 | -0.0113 | -90.1632
-7 | -0.7141 | 0.00829 | -0.0113 | -86.1399
-6.5 | -0.6546 | 0.00798 | -0.0114 | -82.0301
-6 | -0.5947 | 0.00768 | -0.0117 | -77.4349
-5.5 | -0.535 | 0.00735 | -0.0119 | -72.7891
-5 | -0.4752 | 0.00698 | -0.0122 | -68.0802
-4.5 | -0.415 | 0.00667 | -0.0126 | -62.2189
-4 | -0.3543 | 0.00635 | -0.0132 | -55.7953
-3.5 | -0.2939 | 0.00601 | -0.0137 | -48.9018
-3 | -0.2336 | 0.0056 | -0.0143 | -41.7143
-2.5 | -0.1741 | 0.00506 | -0.0149 | -34.4071
-2 | -0.1135 | 0.00463 | -0.0157 | -24.514
-1.5 | -0.0508 | 0.00454 | -0.0166 | -11.1894
-1 | 0.0122 | 0.0045 | -0.0176 | 2.7111
-0.5 | 0.075 | 0.00448 | -0.0185 | 16.7411
0 | 0.1379 | 0.00442 | -0.0195 | 31.1991
0.5 | 0.2007 | 0.00442 | -0.0205 | 45.4072
1 | 0.264 | 0.00443 | -0.0215 | 59.5937
1.5 | 0.3268 | 0.00448 | -0.0224 | 72.9464
2 | 0.39 | 0.00452 | -0.0234 | 86.2832
2.5 | 0.4526 | 0.00462 | -0.0243 | 97.9654
3 | 0.5148 | 0.00477 | -0.0252 | 107.9245
3.5 | 0.5767 | 0.00495 | -0.026 | 116.5051
4 | 0.6386 | 0.00511 | -0.0268 | 124.9706
4.5 | 0.6992 | 0.00542 | -0.0274 | 129.0037
5 | 0.7561 | 0.00605 | -0.0275 | 124.9752
6 | 0.8691 | 0.0072 | -0.0275 | 120.7083
6.5 | 0.9233 | 0.00783 | -0.0271 | 117.9183
7 | 0.9777 | 0.00839 | -0.0266 | 116.5316
7.5 | 1.0302 | 0.009 | -0.0258 | 114.4667
8 | 1.0805 | 0.00963 | -0.0247 | 112.2015
8.5 | 1.1265 | 0.01037 | -0.0228 | 108.6307
9.5 | 1.2109 | 0.01162 | -0.0177 | 104.2083
10 | 1.2308 | 0.01244 | -0.0116 | 98.9389
10.5 | 1.258 | 0.01349 | -0.0076 | 93.2543
11 | 1.286 | 0.01476 | -0.0042 | 87.1274
11.5 | 1.3138 | 0.01621 | -0.0011 | 81.0487
12 | 1.3413 | 0.01781 | 0.0018 | 75.3116
12.5 | 1.3644 | 0.01976 | 0.0046 | 69.0486
13 | 1.3889 | 0.02177 | 0.0071 | 63.7988
13.5 | 1.4094 | 0.02402 | 0.0097 | 58.6761
14.5 | 1.4561 | 0.02939 | 0.012 | 49.5441
15 | 1.4744 | 0.03257 | 0.0133 | 45.2687
15.5 | 1.4879 | 0.0363 | 0.0144 | 40.989
16 | 1.5039 | 0.04001 | 0.0152 | 37.5881
16.5 | 1.5184 | 0.04396 | 0.0157 | 34.5405
17 | 1.5296 | 0.04836 | 0.016 | 31.6294
17.5 | 1.5381 | 0.05318 | 0.016 | 28.9225
18 | 1.5404 | 0.05886 | 0.0154 | 26.1706
18.5 | 1.5482 | 0.06416 | 0.0146 | 24.1303
19 | 1.5542 | 0.06989 | 0.0133 | 22.2378
19.5 | 1.5572 | 0.07612 | 0.0116 | 20.4572
20 | 1.5572 | 0.08298 | 0.0094 | 18.766

## 103. Re 8M Mach 0.50 (1)
BIGFOIL.COM POLAR EXPORT
NACA63-218 a=0.2
NACA63-218 a=0.2 |  |  |  | Cl Max: | 1.261 | at alpha= | 9.5 | deg
JavaFoil+Calcfoil stall+Eppler ext transition |  |  |  | L/D Max: | 102.525 | at alpha= | 4 | deg
Re: | 8000000 |  |  | Cd Min: | 0.00559 | at alpha= | -1 | deg
Mach: | 0.5 |  |  | Cl=0 at alpha= | -1.0903 | deg
|  |  |  | @ Cl=0.1, Cd= | 0.0056679
|  |  |  | @ Cl=0.4, Cd= | 0.005968
|  |  |  | @ Cl=0.6, Cd= | 0.0066577
alpha (deg) | Cl | Cd | Cm | Cl/Cd
-20 | -1.086 | 0.14325 | 0.005 | -7.583
-19.5 | -1.048 | 0.14584 | 0.005 | -7.188
-19 | -1.015 | 0.14143 | 0.004 | -7.175
-18.5 | -0.987 | 0.13793 | 0.004 | -7.155
-18 | -0.973 | 0.12693 | 0.004 | -7.67
-17.5 | -0.941 | 0.12385 | 0.003 | -7.595
-17 | -0.904 | 0.12457 | 0.003 | -7.26
-16.5 | -0.874 | 0.12185 | 0.002 | -7.172
-16 | -0.856 | 0.11388 | 0.002 | -7.515
-15.5 | -0.822 | 0.11221 | 0.002 | -7.324
-15 | -0.789 | 0.10948 | 0.001 | -7.207
-14.5 | -0.766 | 0.10733 | 0.001 | -7.141
-14 | -0.739 | 0.09842 | 0 | -7.508
-13.5 | -0.707 | 0.09494 | 0 | -7.444
-13 | -0.691 | 0.07916 | 0 | -8.727
-12.5 | -0.648 | 0.09564 | -0.001 | -6.777
-12 | -0.62 | 0.08633 | -0.001 | -7.187
-11.5 | -0.604 | 0.07017 | -0.002 | -8.602
-11 | -0.655 | 0.02467 | -0.003 | -26.538
-10.5 | -0.536 | 0.0731 | -0.002 | -7.335
-10 | -0.678 | 0.02202 | -0.004 | -30.802
-9.5 | -0.898 | 0.01803 | -0.005 | -49.796
-9 | -0.921 | 0.01585 | -0.006 | -58.072
-8.5 | -0.909 | 0.01423 | -0.007 | -63.874
-8 | -0.879 | 0.013 | -0.007 | -67.591
-7.5 | -0.837 | 0.01215 | -0.008 | -68.913
-7 | -0.788 | 0.01134 | -0.009 | -69.499
-6.5 | -0.734 | 0.01067 | -0.01 | -68.73
-6 | -0.675 | 0.01003 | -0.01 | -67.317
-5.5 | -0.613 | 0.00891 | -0.011 | -68.776
-5 | -0.551 | 0.00879 | -0.012 | -62.76
-4.5 | -0.483 | 0.00804 | -0.013 | -60.079
-4 | -0.414 | 0.00767 | -0.013 | -53.912
-3.5 | -0.343 | 0.00708 | -0.014 | -48.536
-3 | -0.273 | 0.00621 | -0.015 | -43.934
-2.5 | -0.202 | 0.00576 | -0.016 | -35.008
-2 | -0.13 | 0.00569 | -0.017 | -22.889
-1.5 | -0.059 | 0.00564 | -0.017 | -10.429
-1 | 0.013 | 0.00559 | -0.018 | 2.303
-0.5 | 0.085 | 0.00567 | -0.019 | 14.928
0 | 0.156 | 0.00566 | -0.02 | 27.608
0.5 | 0.228 | 0.00569 | -0.02 | 40.116
1 | 0.299 | 0.00577 | -0.021 | 51.739
1.5 | 0.37 | 0.00593 | -0.022 | 62.428
2 | 0.441 | 0.00602 | -0.023 | 73.23
2.5 | 0.512 | 0.00626 | -0.023 | 81.865
3 | 0.583 | 0.00655 | -0.024 | 88.988
3.5 | 0.654 | 0.007 | -0.025 | 93.356
4 | 0.719 | 0.00701 | -0.025 | 102.525
4.5 | 0.784 | 0.00794 | -0.026 | 98.752
5 | 0.849 | 0.00846 | -0.027 | 100.404
5.5 | 0.911 | 0.00945 | -0.027 | 96.385
6 | 0.97 | 0.01087 | -0.028 | 89.257
6.5 | 1.028 | 0.01209 | -0.028 | 85.057
7 | 1.084 | 0.01302 | -0.029 | 83.217
7.5 | 1.132 | 0.01538 | -0.03 | 73.628
8 | 1.179 | 0.01657 | -0.03 | 71.151
8.5 | 1.22 | 0.01792 | -0.031 | 68.063
9 | 1.251 | 0.01956 | -0.031 | 63.95
9.5 | 1.261 | 0.02146 | -0.032 | 58.749
10 | 1.242 | 0.02379 | -0.032 | 52.184
10.5 | 1.153 | 0.02685 | -0.033 | 42.936
11 | 0.785 | 0.03518 | -0.033 | 22.319
11.5 | 0.818 | 0.03554 | -0.034 | 23.026
12 | 0.852 | 0.03507 | -0.034 | 24.29
12.5 | 0.875 | 0.04132 | -0.034 | 21.17
13 | 0.888 | 0.0525 | -0.034 | 16.918
13.5 | 0.931 | 0.04647 | -0.035 | 20.032
14 | 0.952 | 0.05401 | -0.035 | 17.632
14.5 | 0.967 | 0.06665 | -0.035 | 14.502

## 104. Re 8M Mach 0.50 (2)
BIGFOIL.COM POLAR EXPORT
NACA63-218 a=0.2
NACA63-218 a=0.2 |  |  |  | Cl Max: | 1.3479 | at alpha= | 14 | deg
XFOIL ncrit=9 |  |  |  | L/D Max: | 137.736 | at alpha= | 4.5 | deg
Re: | 8000000 |  |  | Cd Min: | 0.17024 | at alpha= | 19 | deg
Mach: | 0.5 |  |  | Cl=0 at alpha= | -1.1082 | deg
|  |  |  | @ Cl=0.1, Cd= | 0.0046185
|  |  |  | @ Cl=0.4, Cd= | 0.004735
|  |  |  | @ Cl=0.6, Cd= | 0.0050379
alpha (deg) | Cl | Cd | Cm | Cl/Cd
-16 | -0.9167 | 0.11532 | -0.0262 | -7.9492
-15.5 | -0.9361 | 0.10287 | -0.0349 | -9.0998
-15 | -0.9567 | 0.09064 | -0.0433 | -10.5549
-14.5 | -0.9814 | 0.07856 | -0.0514 | -12.4924
-14 | -1.0075 | 0.06728 | -0.0583 | -14.9747
-13.5 | -1.0334 | 0.05705 | -0.0635 | -18.1139
-13 | -1.062 | 0.0476 | -0.0671 | -22.3109
-12.5 | -1.0876 | 0.0394 | -0.0686 | -27.6041
-12 | -1.1095 | 0.03235 | -0.0679 | -34.2968
-11.5 | -1.1232 | 0.02663 | -0.0653 | -42.178
-11 | -1.1253 | 0.02202 | -0.0612 | -51.1035
-10.5 | -1.1137 | 0.01851 | -0.0564 | -60.1675
-10 | -1.0901 | 0.01586 | -0.0513 | -68.7327
-9.5 | -1.0585 | 0.01389 | -0.046 | -76.2059
-9 | -1.025 | 0.01238 | -0.0402 | -82.7948
-8.5 | -0.9972 | 0.01138 | -0.0324 | -87.6274
-8 | -0.9428 | 0.01067 | -0.0281 | -88.3599
-7.5 | -0.8822 | 0.01001 | -0.0249 | -88.1319
-7 | -0.8165 | 0.00952 | -0.0226 | -85.7668
-6.5 | -0.7497 | 0.00902 | -0.0208 | -83.1153
-6 | -0.6809 | 0.00862 | -0.0195 | -78.9907
-5.5 | -0.6116 | 0.00823 | -0.0186 | -74.3135
-5 | -0.5425 | 0.00782 | -0.0179 | -69.3734
-4.5 | -0.4747 | 0.00731 | -0.0174 | -64.9384
-4 | -0.4054 | 0.00689 | -0.0172 | -58.8389
-3.5 | -0.3359 | 0.00647 | -0.0172 | -51.9165
-3 | -0.2668 | 0.00602 | -0.0175 | -44.3189
-2.5 | -0.1997 | 0.0053 | -0.0177 | -37.6792
-2 | -0.1301 | 0.00484 | -0.0182 | -26.8802
-1.5 | -0.0572 | 0.00471 | -0.0192 | -12.1444
-1 | 0.0158 | 0.00468 | -0.0202 | 3.3761
-0.5 | 0.0889 | 0.00462 | -0.0212 | 19.2424
0 | 0.1616 | 0.00461 | -0.0223 | 35.0542
0.5 | 0.2349 | 0.00462 | -0.0233 | 50.8442
1 | 0.3081 | 0.00467 | -0.0244 | 65.9743
1.5 | 0.3816 | 0.00472 | -0.0255 | 80.8475
2 | 0.455 | 0.00478 | -0.0264 | 95.1883
2.5 | 0.5283 | 0.00489 | -0.0273 | 108.0368
3 | 0.601 | 0.00504 | -0.0281 | 119.246
3.5 | 0.6735 | 0.00526 | -0.0287 | 128.0418
4 | 0.7451 | 0.00553 | -0.029 | 134.7378
4.5 | 0.8154 | 0.00592 | -0.029 | 137.7365
5 | 0.8803 | 0.0066 | -0.0282 | 133.3788
5.5 | 0.9402 | 0.00744 | -0.0266 | 126.371
6 | 0.9944 | 0.0084 | -0.0239 | 118.381
6.5 | 1.0451 | 0.00929 | -0.0205 | 112.4973
7 | 1.082 | 0.0102 | -0.0149 | 106.0784
8 | 1.1086 | 0.01393 | -0.0004 | 79.5836
8.5 | 1.1295 | 0.01632 | 0.0045 | 69.2096
9 | 1.1553 | 0.01873 | 0.0086 | 61.6818
9.5 | 1.184 | 0.02117 | 0.0122 | 55.9282
10 | 1.2102 | 0.02389 | 0.0156 | 50.6572
10.5 | 1.2347 | 0.02688 | 0.0189 | 45.9338
11 | 1.2571 | 0.03022 | 0.0218 | 41.5983
11.5 | 1.2803 | 0.03376 | 0.0243 | 37.9236
12 | 1.2987 | 0.03784 | 0.0265 | 34.3208
12.5 | 1.3184 | 0.04209 | 0.0283 | 31.3234
13 | 1.3343 | 0.04682 | 0.0298 | 28.4985
13.5 | 1.3451 | 0.05219 | 0.0307 | 25.7731
14 | 1.3479 | 0.05823 | 0.0312 | 23.1479
15 | 1.3328 | 0.07467 | 0.0272 | 17.8492
15.5 | 1.3121 | 0.08455 | 0.0237 | 15.5186
16 | 1.2881 | 0.0954 | 0.0188 | 13.5021
16.5 | 1.2644 | 0.10687 | 0.0128 | 11.8312
17 | 1.2375 | 0.11932 | 0.0055 | 10.3713
17.5 | 1.2124 | 0.13202 | -0.0027 | 9.1835
18 | 1.1895 | 0.14493 | -0.0114 | 8.2074
18.5 | 1.1709 | 0.15757 | -0.0202 | 7.431
19 | 1.1548 | 0.17024 | -0.0292 | 6.7834

## 105. Re 10M Mach 0.00 (1)
BIGFOIL.COM POLAR EXPORT
NACA63-218 a=0.2
NACA63-218 a=0.2 |  |  |  | Cl Max: | 1.519 | at alpha= | 15.5 | deg
JavaFoil+Calcfoil stall+Eppler ext transition |  |  |  | L/D Max: | 109.896 | at alpha= | 6.5 | deg
Re: | 10000000 |  |  | Cd Min: | 0.00528 | at alpha= | -0.5 | deg
Mach: | 0 |  |  | Cl=0 at alpha= | -1.0887 | deg
|  |  |  | @ Cl=0.1, Cd= | 0.0052887
|  |  |  | @ Cl=0.4, Cd= | 0.0056318
|  |  |  | @ Cl=0.6, Cd= | 0.0063171
alpha (deg) | Cl | Cd | Cm | Cl/Cd
-20 | -1.18 | 0.06219 | 0.006 | -18.972
-19.5 | -1.215 | 0.05119 | 0.006 | -23.737
-19 | -1.238 | 0.04722 | 0.005 | -26.218
-18.5 | -1.262 | 0.04174 | 0.005 | -30.232
-18 | -1.283 | 0.03711 | 0.004 | -34.563
-17.5 | -1.298 | 0.03384 | 0.004 | -38.356
-17 | -1.311 | 0.03067 | 0.004 | -42.735
-16.5 | -1.32 | 0.02769 | 0.003 | -47.664
-16 | -1.321 | 0.0255 | 0.003 | -51.807
-15.5 | -1.315 | 0.0235 | 0.002 | -55.958
-15 | -1.306 | 0.02149 | 0.002 | -60.775
-14.5 | -1.293 | 0.01993 | 0.001 | -64.865
-14 | -1.277 | 0.01837 | 0.001 | -69.533
-13.5 | -1.257 | 0.01712 | 0 | -73.417
-13 | -1.233 | 0.01592 | -0.001 | -77.498
-12.5 | -1.204 | 0.01492 | -0.001 | -80.704
-12 | -1.172 | 0.01393 | -0.002 | -84.141
-11.5 | -1.137 | 0.01314 | -0.002 | -86.559
-11 | -1.1 | 0.01236 | -0.003 | -89.001
-10.5 | -1.06 | 0.01163 | -0.003 | -91.163
-10 | -1.018 | 0.01097 | -0.004 | -92.796
-9.5 | -0.973 | 0.01046 | -0.005 | -93.044
-9 | -0.927 | 0.00928 | -0.005 | -99.885
-8.5 | -0.882 | 0.00952 | -0.006 | -92.616
-8 | -0.828 | 0.00913 | -0.007 | -90.693
-7.5 | -0.773 | 0.0088 | -0.007 | -87.806
-7 | -0.716 | 0.00847 | -0.008 | -84.554
-6.5 | -0.659 | 0.0082 | -0.008 | -80.327
-6 | -0.601 | 0.00791 | -0.009 | -75.947
-5.5 | -0.541 | 0.00771 | -0.01 | -70.208
-5 | -0.481 | 0.00717 | -0.01 | -67.117
-4.5 | -0.42 | 0.00698 | -0.011 | -60.226
-4 | -0.359 | 0.00676 | -0.012 | -53.14
-3.5 | -0.298 | 0.00637 | -0.012 | -46.805
-3 | -0.237 | 0.00599 | -0.013 | -39.505
-2.5 | -0.175 | 0.0056 | -0.014 | -31.234
-2 | -0.113 | 0.00533 | -0.014 | -21.176
-1.5 | -0.051 | 0.00532 | -0.015 | -9.583
-1 | 0.011 | 0.0053 | -0.016 | 2.105
-0.5 | 0.073 | 0.00528 | -0.016 | 13.878
0 | 0.135 | 0.0053 | -0.017 | 25.54
0.5 | 0.198 | 0.00534 | -0.018 | 37.027
1 | 0.259 | 0.00539 | -0.018 | 48.015
1.5 | 0.321 | 0.00547 | -0.019 | 58.679
2 | 0.383 | 0.00559 | -0.02 | 68.48
2.5 | 0.444 | 0.00574 | -0.02 | 77.362
3 | 0.506 | 0.00601 | -0.021 | 84.158
3.5 | 0.567 | 0.0062 | -0.022 | 91.51
4 | 0.629 | 0.00642 | -0.022 | 97.971
4.5 | 0.69 | 0.00666 | -0.023 | 103.624
5 | 0.751 | 0.00686 | -0.024 | 109.494
5.5 | 0.811 | 0.00741 | -0.024 | 109.332
6 | 0.87 | 0.0081 | -0.025 | 107.428
6.5 | 0.922 | 0.00839 | -0.025 | 109.896
7 | 0.975 | 0.00924 | -0.026 | 105.493
7.5 | 1.027 | 0.00974 | -0.026 | 105.457
8 | 1.076 | 0.01108 | -0.027 | 97.074
8.5 | 1.126 | 0.01168 | -0.027 | 96.396
9 | 1.174 | 0.01228 | -0.028 | 95.603
9.5 | 1.22 | 0.01296 | -0.028 | 94.142
10 | 1.263 | 0.01371 | -0.029 | 92.107
10.5 | 1.304 | 0.01458 | -0.03 | 89.436
11 | 1.341 | 0.01548 | -0.03 | 86.627
11.5 | 1.377 | 0.01639 | -0.031 | 84.01
12 | 1.409 | 0.01749 | -0.031 | 80.565
12.5 | 1.438 | 0.01859 | -0.032 | 77.323
13 | 1.463 | 0.0198 | -0.032 | 73.894
13.5 | 1.484 | 0.02113 | -0.033 | 70.215
14 | 1.498 | 0.02274 | -0.033 | 65.899
14.5 | 1.51 | 0.02419 | -0.033 | 62.417
15 | 1.516 | 0.0261 | -0.034 | 58.086
15.5 | 1.519 | 0.02803 | -0.034 | 54.174
16 | 1.517 | 0.03015 | -0.035 | 50.32
16.5 | 1.512 | 0.03218 | -0.035 | 46.988
17 | 1.503 | 0.03484 | -0.036 | 43.133
17.5 | 1.489 | 0.03692 | -0.036 | 40.328
18 | 1.468 | 0.04043 | -0.036 | 36.309
18.5 | 1.446 | 0.04281 | -0.037 | 33.789
19 | 1.419 | 0.04727 | -0.037 | 30.01
19.5 | 1.39 | 0.05089 | -0.037 | 27.312
20 | 1.36 | 0.05453 | -0.038 | 24.938

## 106. Re 10M Mach 0.00 (2)
BIGFOIL.COM POLAR EXPORT
NACA63-218 a=0.2
NACA63-218 a=0.2 |  |  |  | Cl Max: | 1.6478 | at alpha= | 20 | deg
XFOIL ncrit=9 |  |  |  | L/D Max: | 124.201 | at alpha= | 4.5 | deg
Re: | 10000000 |  |  | Cd Min: | 0.0574 | at alpha= | 20 | deg
Mach: | 0 |  |  | Cl=0 at alpha= | -1.0944 | deg
|  |  |  | @ Cl=0.1, Cd= | 0.0043165
|  |  |  | @ Cl=0.4, Cd= | 0.0044144
|  |  |  | @ Cl=0.6, Cd= | 0.0049708
alpha (deg) | Cl | Cd | Cm | Cl/Cd
-20 | -1.64 | 0.03674 | -0.0407 | -44.638
-19.5 | -1.6253 | 0.03345 | -0.0405 | -48.5889
-19 | -1.61 | 0.03037 | -0.04 | -53.0128
-18.5 | -1.5913 | 0.02777 | -0.0392 | -57.3028
-18 | -1.5708 | 0.02547 | -0.0384 | -61.6726
-17.5 | -1.5551 | 0.02314 | -0.0365 | -67.204
-17 | -1.5368 | 0.02102 | -0.0345 | -73.1113
-16.5 | -1.5141 | 0.01926 | -0.0325 | -78.6137
-16 | -1.4906 | 0.01768 | -0.0302 | -84.31
-15 | -1.4375 | 0.01521 | -0.0251 | -94.5102
-14.5 | -1.4099 | 0.01426 | -0.022 | -98.871
-14 | -1.3875 | 0.01339 | -0.0176 | -103.6221
-13.5 | -1.3614 | 0.01277 | -0.0131 | -106.6092
-13 | -1.321 | 0.01213 | -0.0111 | -108.9035
-12.5 | -1.2753 | 0.01163 | -0.0099 | -109.6561
-12 | -1.227 | 0.01119 | -0.0091 | -109.6515
-11.5 | -1.1769 | 0.01077 | -0.0085 | -109.2758
-11 | -1.1266 | 0.01031 | -0.008 | -109.2726
-10.5 | -1.0749 | 0.00989 | -0.0077 | -108.6855
-10 | -1.0214 | 0.00954 | -0.0076 | -107.065
-9.5 | -0.967 | 0.00922 | -0.0076 | -104.8807
-9 | -0.9126 | 0.00886 | -0.0077 | -103.0023
-8.5 | -0.8571 | 0.00856 | -0.0079 | -100.1285
-8 | -0.8009 | 0.00828 | -0.0082 | -96.7271
-7.5 | -0.7446 | 0.00799 | -0.0085 | -93.1915
-7 | -0.6876 | 0.00773 | -0.0089 | -88.9521
-6.5 | -0.6302 | 0.0075 | -0.0094 | -84.0267
-6 | -0.5727 | 0.00723 | -0.0099 | -79.2116
-5.5 | -0.5152 | 0.00694 | -0.0104 | -74.2363
-5 | -0.4576 | 0.00664 | -0.0109 | -68.9157
-4.5 | -0.3996 | 0.00636 | -0.0115 | -62.8302
-4 | -0.3412 | 0.00609 | -0.0122 | -56.0263
-3.5 | -0.2827 | 0.00583 | -0.0129 | -48.4906
-3 | -0.2242 | 0.00551 | -0.0136 | -40.6897
-2.5 | -0.1661 | 0.00515 | -0.0143 | -32.2524
-2 | -0.1086 | 0.00457 | -0.015 | -23.7637
-1.5 | -0.049 | 0.00442 | -0.0159 | -11.086
-1 | 0.0114 | 0.00438 | -0.0169 | 2.6027
-0.5 | 0.0717 | 0.00434 | -0.0178 | 16.5207
0 | 0.132 | 0.00429 | -0.0188 | 30.7692
0.5 | 0.1924 | 0.00425 | -0.0197 | 45.2706
1 | 0.2527 | 0.00426 | -0.0207 | 59.3192
1.5 | 0.3132 | 0.00428 | -0.0217 | 73.1776
2 | 0.3734 | 0.00437 | -0.0226 | 85.4462
2.5 | 0.4333 | 0.00447 | -0.0235 | 96.9351
3 | 0.4926 | 0.00467 | -0.0244 | 105.4818
3.5 | 0.5521 | 0.0048 | -0.0253 | 115.0208
4 | 0.611 | 0.00501 | -0.0261 | 121.9561
4.5 | 0.6682 | 0.00538 | -0.0267 | 124.2007
5 | 0.7231 | 0.00597 | -0.027 | 121.1223
5.5 | 0.7783 | 0.00647 | -0.0274 | 120.2937
6.5 | 0.8875 | 0.0074 | -0.0278 | 119.9324
7 | 0.941 | 0.00788 | -0.0279 | 119.4162
7.5 | 0.994 | 0.00833 | -0.0278 | 119.3277
8 | 1.0453 | 0.00886 | -0.0275 | 117.9797
8.5 | 1.0947 | 0.00944 | -0.027 | 115.964
9 | 1.1439 | 0.00994 | -0.0264 | 115.0805
9.5 | 1.1923 | 0.01042 | -0.0256 | 114.4242
10 | 1.2389 | 0.0109 | -0.0246 | 113.6606
10.5 | 1.2833 | 0.01138 | -0.0233 | 112.768
11 | 1.3198 | 0.01194 | -0.0206 | 110.536
11.5 | 1.3393 | 0.01265 | -0.0151 | 105.8735
12 | 1.3644 | 0.01358 | -0.0114 | 100.4713
12.5 | 1.3892 | 0.01473 | -0.0081 | 94.3109
13 | 1.4161 | 0.01595 | -0.0055 | 88.7837
13.5 | 1.441 | 0.01739 | -0.0029 | 82.8637
14 | 1.4616 | 0.01912 | -0.0002 | 76.4435
14.5 | 1.4894 | 0.02061 | 0.0012 | 72.2659
15 | 1.5113 | 0.0227 | 0.0029 | 66.5771
15.5 | 1.5296 | 0.02512 | 0.0046 | 60.8917
16 | 1.5481 | 0.02765 | 0.006 | 55.9892
16.5 | 1.5665 | 0.03039 | 0.007 | 51.5466
17 | 1.5827 | 0.03344 | 0.0078 | 47.3295
17.5 | 1.5986 | 0.03663 | 0.0084 | 43.6418
18 | 1.6089 | 0.04045 | 0.0089 | 39.775
18.5 | 1.6212 | 0.04421 | 0.009 | 36.6704
19 | 1.6316 | 0.04831 | 0.0089 | 33.7735
19.5 | 1.6404 | 0.05269 | 0.0085 | 31.133
20 | 1.6478 | 0.0574 | 0.0079 | 28.7073

## 107. Re 10M Mach 0.10 (1)
BIGFOIL.COM POLAR EXPORT
NACA63-218 a=0.2
NACA63-218 a=0.2 |  |  |  | Cl Max: | 1.505 | at alpha= | 15 | deg
JavaFoil+Calcfoil stall+Eppler ext transition |  |  |  | L/D Max: | 114.109 | at alpha= | 6.5 | deg
Re: | 10000000 |  |  | Cd Min: | 0.00528 | at alpha= | -0.5 | deg
Mach: | 0.1 |  |  | Cl=0 at alpha= | -1.0887 | deg
|  |  |  | @ Cl=0.1, Cd= | 0.0052926
|  |  |  | @ Cl=0.4, Cd= | 0.0056487
|  |  |  | @ Cl=0.6, Cd= | 0.0063416
alpha (deg) | Cl | Cd | Cm | Cl/Cd
-20 | -1.121 | 0.07149 | 0.006 | -15.686
-19.5 | -1.159 | 0.0607 | 0.006 | -19.087
-19 | -1.191 | 0.05289 | 0.005 | -22.514
-18.5 | -1.222 | 0.04547 | 0.005 | -26.872
-18 | -1.25 | 0.03909 | 0.004 | -31.969
-17.5 | -1.268 | 0.0362 | 0.004 | -35.023
-17 | -1.286 | 0.03203 | 0.004 | -40.161
-16.5 | -1.298 | 0.02924 | 0.003 | -44.412
-16 | -1.304 | 0.02639 | 0.003 | -49.415
-15.5 | -1.301 | 0.02428 | 0.002 | -53.577
-15 | -1.295 | 0.02211 | 0.002 | -58.565
-14.5 | -1.284 | 0.02047 | 0.001 | -62.729
-14 | -1.27 | 0.01902 | 0.001 | -66.763
-13.5 | -1.252 | 0.01754 | 0 | -71.401
-13 | -1.23 | 0.01637 | -0.001 | -75.133
-12.5 | -1.202 | 0.01522 | -0.001 | -79.024
-12 | -1.172 | 0.01418 | -0.002 | -82.656
-11.5 | -1.138 | 0.01335 | -0.002 | -85.193
-11 | -1.101 | 0.01249 | -0.003 | -88.191
-10.5 | -1.062 | 0.01178 | -0.003 | -90.102
-10 | -1.02 | 0.01112 | -0.004 | -91.75
-9.5 | -0.976 | 0.01058 | -0.005 | -92.183
-9 | -0.929 | 0.01011 | -0.005 | -91.946
-8.5 | -0.885 | 0.00956 | -0.006 | -92.577
-8 | -0.832 | 0.00916 | -0.007 | -90.76
-7.5 | -0.776 | 0.00885 | -0.007 | -87.715
-7 | -0.72 | 0.00856 | -0.008 | -84.057
-6.5 | -0.662 | 0.00822 | -0.009 | -80.549
-6 | -0.603 | 0.00796 | -0.009 | -75.774
-5.5 | -0.544 | 0.00774 | -0.01 | -70.263
-5 | -0.483 | 0.00722 | -0.01 | -66.969
-4.5 | -0.422 | 0.00698 | -0.011 | -60.526
-4 | -0.361 | 0.00677 | -0.012 | -53.376
-3.5 | -0.3 | 0.00641 | -0.012 | -46.736
-3 | -0.238 | 0.00602 | -0.013 | -39.482
-2.5 | -0.176 | 0.0056 | -0.014 | -31.372
-2 | -0.113 | 0.00533 | -0.014 | -21.29
-1.5 | -0.051 | 0.00532 | -0.015 | -9.639
-1 | 0.011 | 0.0053 | -0.016 | 2.116
-0.5 | 0.074 | 0.00528 | -0.016 | 13.952
0 | 0.136 | 0.00531 | -0.017 | 25.646
0.5 | 0.199 | 0.00533 | -0.018 | 37.224
1 | 0.26 | 0.00542 | -0.018 | 48.056
1.5 | 0.322 | 0.00546 | -0.019 | 59.015
2 | 0.385 | 0.00561 | -0.02 | 68.568
2.5 | 0.447 | 0.00577 | -0.02 | 77.365
3 | 0.508 | 0.00601 | -0.021 | 84.564
3.5 | 0.57 | 0.00624 | -0.022 | 91.443
4 | 0.632 | 0.00645 | -0.022 | 97.897
4.5 | 0.693 | 0.00663 | -0.023 | 104.609
5 | 0.754 | 0.00693 | -0.024 | 108.828
5.5 | 0.815 | 0.0075 | -0.024 | 108.641
6 | 0.874 | 0.00813 | -0.025 | 107.525
6.5 | 0.925 | 0.00811 | -0.025 | 114.109
7 | 0.979 | 0.00933 | -0.026 | 104.846
7.5 | 1.031 | 0.00985 | -0.026 | 104.676
8 | 1.08 | 0.0112 | -0.027 | 96.391
8.5 | 1.13 | 0.01181 | -0.028 | 95.636
9 | 1.178 | 0.01245 | -0.028 | 94.649
9.5 | 1.224 | 0.01313 | -0.029 | 93.205
10 | 1.266 | 0.01391 | -0.029 | 91.08
10.5 | 1.307 | 0.01479 | -0.03 | 88.353
11 | 1.344 | 0.01572 | -0.03 | 85.465
11.5 | 1.378 | 0.01665 | -0.031 | 82.788
12 | 1.41 | 0.01779 | -0.031 | 79.249
12.5 | 1.437 | 0.01893 | -0.032 | 75.944
13 | 1.462 | 0.02018 | -0.032 | 72.44
13.5 | 1.48 | 0.02155 | -0.033 | 68.676
14 | 1.493 | 0.02322 | -0.033 | 64.286
14.5 | 1.501 | 0.02488 | -0.034 | 60.35
15 | 1.505 | 0.02673 | -0.034 | 56.319
15.5 | 1.505 | 0.02874 | -0.034 | 52.359
16 | 1.5 | 0.03098 | -0.035 | 48.436
16.5 | 1.492 | 0.0331 | -0.035 | 45.065
17 | 1.478 | 0.03592 | -0.036 | 41.161
17.5 | 1.46 | 0.03849 | -0.036 | 37.932
18 | 1.435 | 0.04185 | -0.036 | 34.282
18.5 | 1.408 | 0.0449 | -0.037 | 31.355
19 | 1.377 | 0.04835 | -0.037 | 28.48
19.5 | 1.342 | 0.05316 | -0.037 | 25.245
20 | 1.307 | 0.05716 | -0.038 | 22.862

## 108. Re 10M Mach 0.10 (2)
BIGFOIL.COM POLAR EXPORT
NACA63-218 a=0.2
NACA63-218 a=0.2 |  |  |  | Cl Max: | 1.6415 | at alpha= | 20 | deg
XFOIL ncrit=9 |  |  |  | L/D Max: | 124.824 | at alpha= | 4.5 | deg
Re: | 10000000 |  |  | Cd Min: | 0.0603 | at alpha= | 20 | deg
Mach: | 0.1 |  |  | Cl=0 at alpha= | -1.0947 | deg
|  |  |  | @ Cl=0.1, Cd= | 0.0043171
|  |  |  | @ Cl=0.4, Cd= | 0.0044138
|  |  |  | @ Cl=0.6, Cd= | 0.0049662
alpha (deg) | Cl | Cd | Cm | Cl/Cd
-20 | -1.6344 | 0.03933 | -0.0428 | -41.5561
-19.5 | -1.6214 | 0.03567 | -0.0428 | -45.4556
-19 | -1.6072 | 0.03231 | -0.0424 | -49.7431
-18.5 | -1.589 | 0.02946 | -0.0418 | -53.9375
-18 | -1.5676 | 0.02703 | -0.0412 | -57.9948
-17.5 | -1.5518 | 0.02456 | -0.0394 | -63.184
-17 | -1.5345 | 0.02224 | -0.0374 | -68.9973
-16.5 | -1.5127 | 0.0203 | -0.0354 | -74.5172
-16 | -1.4904 | 0.01851 | -0.0331 | -80.5186
-15 | -1.438 | 0.01576 | -0.028 | -91.2437
-14.5 | -1.4098 | 0.01469 | -0.025 | -95.97
-14 | -1.3831 | 0.01378 | -0.0214 | -100.3701
-13.5 | -1.3636 | 0.01301 | -0.0159 | -104.8117
-13 | -1.3273 | 0.01234 | -0.013 | -107.5608
-12.5 | -1.2826 | 0.0118 | -0.0115 | -108.6949
-12 | -1.2347 | 0.01133 | -0.0104 | -108.9762
-11.5 | -1.1846 | 0.01089 | -0.0097 | -108.7787
-11 | -1.1339 | 0.01044 | -0.009 | -108.6111
-10.5 | -1.082 | 0.00999 | -0.0085 | -108.3083
-10 | -1.0284 | 0.00962 | -0.0083 | -106.9023
-9.5 | -0.9736 | 0.0093 | -0.0083 | -104.6882
-9 | -0.9187 | 0.00893 | -0.0082 | -102.8779
-8.5 | -0.8629 | 0.00861 | -0.0083 | -100.2207
-8 | -0.8062 | 0.00833 | -0.0086 | -96.7827
-7.5 | -0.7496 | 0.00803 | -0.0088 | -93.3499
-7 | -0.692 | 0.00778 | -0.0092 | -88.946
-6.5 | -0.6343 | 0.00753 | -0.0096 | -84.2364
-6 | -0.5764 | 0.00727 | -0.0101 | -79.2847
-5.5 | -0.5185 | 0.00697 | -0.0106 | -74.3902
-5 | -0.4605 | 0.00666 | -0.0111 | -69.1441
-4.5 | -0.4021 | 0.00637 | -0.0117 | -63.124
-4 | -0.3433 | 0.00611 | -0.0123 | -56.1866
-3.5 | -0.2844 | 0.00584 | -0.013 | -48.6986
-3 | -0.2256 | 0.00553 | -0.0137 | -40.7957
-2.5 | -0.1671 | 0.00515 | -0.0144 | -32.4466
-2 | -0.1093 | 0.00458 | -0.0151 | -23.8646
-1.5 | -0.0492 | 0.00443 | -0.016 | -11.1061
-1 | 0.0115 | 0.00438 | -0.017 | 2.6256
-0.5 | 0.0723 | 0.00434 | -0.0179 | 16.659
0 | 0.1329 | 0.00429 | -0.0189 | 30.979
0.5 | 0.1937 | 0.00426 | -0.0199 | 45.4695
1 | 0.2544 | 0.00426 | -0.0208 | 59.7183
1.5 | 0.3154 | 0.00429 | -0.0218 | 73.5198
2 | 0.376 | 0.00437 | -0.0227 | 86.0412
2.5 | 0.4363 | 0.00448 | -0.0237 | 97.3884
3 | 0.496 | 0.00467 | -0.0245 | 106.2099
3.5 | 0.5559 | 0.00481 | -0.0254 | 115.5717
4 | 0.6152 | 0.00502 | -0.0262 | 122.5498
4.5 | 0.6728 | 0.00539 | -0.0268 | 124.8237
5 | 0.728 | 0.00599 | -0.0271 | 121.5359
5.5 | 0.7835 | 0.0065 | -0.0274 | 120.5385
6 | 0.839 | 0.00694 | -0.0277 | 120.8934
6.5 | 0.8932 | 0.00746 | -0.0277 | 119.7319
7 | 0.9469 | 0.00794 | -0.0277 | 119.2569
7.5 | 1.0001 | 0.0084 | -0.0276 | 119.0595
8 | 1.0515 | 0.00895 | -0.0272 | 117.486
8.5 | 1.1006 | 0.00954 | -0.0265 | 115.3669
9 | 1.1503 | 0.01003 | -0.0258 | 114.6859
9.5 | 1.1985 | 0.01052 | -0.0249 | 113.9259
10 | 1.2442 | 0.01104 | -0.0237 | 112.6993
10.5 | 1.2878 | 0.01153 | -0.022 | 111.6912
11 | 1.314 | 0.01214 | -0.0173 | 108.2372
11.5 | 1.3374 | 0.01296 | -0.0128 | 103.1944
12 | 1.3634 | 0.01399 | -0.0093 | 97.4553
12.5 | 1.3885 | 0.01524 | -0.0062 | 91.1089
13 | 1.4157 | 0.01654 | -0.0036 | 85.5925
13.5 | 1.4398 | 0.01812 | -0.001 | 79.4592
14 | 1.4602 | 0.01995 | 0.0017 | 73.193
14.5 | 1.5247 | 0.02171 | -0.0042 | 70.2303
15 | 1.5095 | 0.02381 | 0.0047 | 63.3977
15.5 | 1.5263 | 0.02646 | 0.0063 | 57.6833
16 | 1.5458 | 0.02906 | 0.0076 | 53.1934
16.5 | 1.5646 | 0.0319 | 0.0085 | 49.047
17 | 1.5788 | 0.03526 | 0.0093 | 44.776
17.5 | 1.5932 | 0.03874 | 0.0099 | 41.1255
18 | 1.6023 | 0.0428 | 0.0103 | 37.4369
18.5 | 1.6142 | 0.04677 | 0.0103 | 34.5136
19 | 1.6255 | 0.05089 | 0.0101 | 31.9414
19.5 | 1.6347 | 0.05539 | 0.0096 | 29.5125
20 | 1.6415 | 0.0603 | 0.0088 | 27.2222

## 109. Re 10M Mach 0.25 (1)
BIGFOIL.COM POLAR EXPORT
NACA63-218 a=0.2
NACA63-218 a=0.2 |  |  |  | Cl Max: | 1.445 | at alpha= | 13.5 | deg
JavaFoil+Calcfoil stall+Eppler ext transition |  |  |  | L/D Max: | 112.494 | at alpha= | 6 | deg
Re: | 10000000 |  |  | Cd Min: | 0.00532 | at alpha= | 0 | deg
Mach: | 0.25 |  |  | Cl=0 at alpha= | -1.0923 | deg
|  |  |  | @ Cl=0.1, Cd= | 0.005345
|  |  |  | @ Cl=0.4, Cd= | 0.0057048
|  |  |  | @ Cl=0.6, Cd= | 0.0064
alpha (deg) | Cl | Cd | Cm | Cl/Cd
-19 | -0.787 | 0.129 | 0.004 | -6.099
-18.5 | -0.852 | 0.11276 | 0.004 | -7.552
-18 | -0.921 | 0.09217 | 0.004 | -9.996
-17.5 | -1.015 | 0.05674 | 0.004 | -17.897
-17 | -1.069 | 0.04938 | 0.003 | -21.645
-16.5 | -1.123 | 0.03997 | 0.003 | -28.09
-16 | -1.159 | 0.03467 | 0.003 | -33.43
-15.5 | -1.181 | 0.03086 | 0.002 | -38.279
-15 | -1.199 | 0.0272 | 0.002 | -44.079
-14.5 | -1.209 | 0.02437 | 0.001 | -49.599
-14 | -1.212 | 0.02225 | 0.001 | -54.458
-13.5 | -1.209 | 0.02016 | 0 | -59.991
-13 | -1.2 | 0.01855 | -0.001 | -64.689
-12.5 | -1.182 | 0.01713 | -0.001 | -69.022
-12 | -1.159 | 0.01594 | -0.002 | -72.743
-11.5 | -1.132 | 0.01481 | -0.002 | -76.475
-11 | -1.102 | 0.01365 | -0.003 | -80.693
-10.5 | -1.067 | 0.01279 | -0.004 | -83.394
-10 | -1.028 | 0.01197 | -0.004 | -85.931
-9.5 | -0.986 | 0.01123 | -0.005 | -87.806
-9 | -0.941 | 0.01073 | -0.005 | -87.699
-8.5 | -0.894 | 0.01019 | -0.006 | -87.754
-8 | -0.845 | 0.00943 | -0.007 | -89.639
-7.5 | -0.794 | 0.00919 | -0.007 | -86.458
-7 | -0.737 | 0.00883 | -0.008 | -83.471
-6.5 | -0.679 | 0.00847 | -0.009 | -80.14
-6 | -0.619 | 0.00819 | -0.009 | -75.563
-5.5 | -0.558 | 0.00794 | -0.01 | -70.26
-5 | -0.496 | 0.00766 | -0.011 | -64.737
-4.5 | -0.434 | 0.00713 | -0.011 | -60.854
-4 | -0.371 | 0.00686 | -0.012 | -54.046
-3.5 | -0.308 | 0.00653 | -0.013 | -47.13
-3 | -0.244 | 0.00611 | -0.013 | -39.961
-2.5 | -0.181 | 0.00568 | -0.014 | -31.756
-2 | -0.117 | 0.00541 | -0.015 | -21.565
-1.5 | -0.053 | 0.00536 | -0.015 | -9.822
-1 | 0.012 | 0.00535 | -0.016 | 2.153
-0.5 | 0.076 | 0.00536 | -0.017 | 14.113
0 | 0.14 | 0.00532 | -0.017 | 26.282
0.5 | 0.204 | 0.00539 | -0.018 | 37.863
1 | 0.267 | 0.00546 | -0.019 | 48.935
1.5 | 0.331 | 0.00551 | -0.02 | 60.126
2 | 0.395 | 0.00569 | -0.02 | 69.447
2.5 | 0.459 | 0.00588 | -0.021 | 78.029
3 | 0.522 | 0.00611 | -0.022 | 85.475
3.5 | 0.586 | 0.00634 | -0.022 | 92.324
4 | 0.649 | 0.00661 | -0.023 | 98.267
4.5 | 0.712 | 0.00681 | -0.024 | 104.625
5 | 0.775 | 0.00712 | -0.024 | 108.767
5.5 | 0.836 | 0.00775 | -0.025 | 107.995
6 | 0.89 | 0.00791 | -0.025 | 112.494
6.5 | 0.945 | 0.00926 | -0.026 | 102.058
7 | 0.999 | 0.00983 | -0.027 | 101.603
7.5 | 1.052 | 0.01046 | -0.027 | 100.587
8 | 1.101 | 0.01189 | -0.028 | 92.641
8.5 | 1.151 | 0.0126 | -0.028 | 91.401
9 | 1.199 | 0.01333 | -0.029 | 89.933
9.5 | 1.243 | 0.01417 | -0.029 | 87.699
10 | 1.283 | 0.0151 | -0.03 | 85.027
10.5 | 1.32 | 0.01609 | -0.03 | 82.084
11 | 1.354 | 0.01721 | -0.031 | 78.661
11.5 | 1.382 | 0.01841 | -0.031 | 75.083
12 | 1.407 | 0.01954 | -0.032 | 72.028
12.5 | 1.426 | 0.02106 | -0.032 | 67.708
13 | 1.44 | 0.0226 | -0.033 | 63.714
13.5 | 1.445 | 0.02441 | -0.033 | 59.188
14 | 1.441 | 0.02659 | -0.034 | 54.192
14.5 | 1.431 | 0.02881 | -0.034 | 49.656
15 | 1.413 | 0.03125 | -0.035 | 45.204
15.5 | 1.388 | 0.03416 | -0.035 | 40.617
16 | 1.355 | 0.03705 | -0.035 | 36.587
16.5 | 1.317 | 0.04006 | -0.036 | 32.872
17 | 1.269 | 0.04509 | -0.036 | 28.139
17.5 | 1.212 | 0.04944 | -0.036 | 24.526
18 | 1.145 | 0.05565 | -0.036 | 20.581
18.5 | 1.069 | 0.06564 | -0.036 | 16.29

## 110. Re 10M Mach 0.25 (2)
BIGFOIL.COM POLAR EXPORT
NACA63-218 a=0.2
NACA63-218 a=0.2 |  |  |  | Cl Max: | 1.5848 | at alpha= | 19.5 | deg
XFOIL ncrit=9 |  |  |  | L/D Max: | 127.894 | at alpha= | 4.5 | deg
Re: | 10000000 |  |  | Cd Min: | 0.07984 | at alpha= | 20 | deg
Mach: | 0.25 |  |  | Cl=0 at alpha= | -1.0978 | deg
|  |  |  | @ Cl=0.1, Cd= | 0.0043482
|  |  |  | @ Cl=0.4, Cd= | 0.0044188
|  |  |  | @ Cl=0.6, Cd= | 0.0049503
alpha (deg) | Cl | Cd | Cm | Cl/Cd
-20 | -1.5798 | 0.05712 | -0.0504 | -27.6576
-19.5 | -1.581 | 0.05087 | -0.052 | -31.0792
-19 | -1.5745 | 0.04569 | -0.0527 | -34.4605
-18.5 | -1.5658 | 0.04093 | -0.053 | -38.2556
-18 | -1.5474 | 0.03693 | -0.0536 | -41.9009
-17.5 | -1.5349 | 0.03331 | -0.0525 | -46.0793
-17 | -1.5169 | 0.03015 | -0.0512 | -50.3118
-16.5 | -1.4996 | 0.02714 | -0.0495 | -55.2542
-16 | -1.4824 | 0.02431 | -0.0474 | -60.979
-15.5 | -1.4623 | 0.02181 | -0.045 | -67.0472
-15 | -1.4381 | 0.01972 | -0.0424 | -72.926
-14.5 | -1.4115 | 0.0179 | -0.0396 | -78.8547
-14 | -1.3826 | 0.01637 | -0.0366 | -84.4594
-13.5 | -1.3529 | 0.01504 | -0.0333 | -89.9535
-13 | -1.3235 | 0.01392 | -0.0295 | -95.079
-12.5 | -1.302 | 0.01288 | -0.0239 | -101.087
-12 | -1.2704 | 0.01222 | -0.0191 | -103.9607
-11.5 | -1.2235 | 0.01162 | -0.0168 | -105.2926
-11 | -1.1725 | 0.01111 | -0.0152 | -105.5356
-10.5 | -1.1195 | 0.01063 | -0.0139 | -105.3151
-10 | -1.0657 | 0.01011 | -0.0127 | -105.4105
-9.5 | -1.0098 | 0.0097 | -0.012 | -104.1031
-9 | -0.9522 | 0.00933 | -0.0115 | -102.0579
-8.5 | -0.8947 | 0.00894 | -0.0111 | -100.0783
-8 | -0.8361 | 0.0086 | -0.0109 | -97.2209
-7.5 | -0.7767 | 0.00829 | -0.0109 | -93.6912
-7 | -0.7172 | 0.00799 | -0.0109 | -89.7622
-6.5 | -0.6571 | 0.0077 | -0.0111 | -85.3377
-6 | -0.5968 | 0.00744 | -0.0114 | -80.2151
-5.5 | -0.5364 | 0.00715 | -0.0117 | -75.021
-5 | -0.4763 | 0.00683 | -0.0121 | -69.7365
-4.5 | -0.416 | 0.00648 | -0.0125 | -64.1975
-4 | -0.3549 | 0.00624 | -0.0131 | -56.875
-3.5 | -0.2941 | 0.00591 | -0.0137 | -49.7631
-3 | -0.2331 | 0.00561 | -0.0143 | -41.5508
-2.5 | -0.1726 | 0.00519 | -0.015 | -33.2563
-2 | -0.113 | 0.00461 | -0.0157 | -24.5119
-1.5 | -0.0506 | 0.00444 | -0.0166 | -11.3964
-1 | 0.0123 | 0.00441 | -0.0176 | 2.7891
-0.5 | 0.0753 | 0.00436 | -0.0185 | 17.2706
0 | 0.1381 | 0.00433 | -0.0195 | 31.8938
0.5 | 0.2011 | 0.00428 | -0.0205 | 46.986
1 | 0.264 | 0.00431 | -0.0215 | 61.2529
1.5 | 0.3274 | 0.00433 | -0.0225 | 75.612
2 | 0.3902 | 0.0044 | -0.0235 | 88.6818
2.5 | 0.4528 | 0.00452 | -0.0244 | 100.177
3 | 0.5147 | 0.00471 | -0.0252 | 109.2781
3.5 | 0.5769 | 0.00486 | -0.0261 | 118.7037
4 | 0.6383 | 0.0051 | -0.0268 | 125.1569
4.5 | 0.6983 | 0.00546 | -0.0273 | 127.8938
5 | 0.7553 | 0.0061 | -0.0275 | 123.8197
5.5 | 0.8123 | 0.00664 | -0.0276 | 122.3343
6 | 0.8689 | 0.00717 | -0.0275 | 121.1855
6.5 | 0.9247 | 0.00771 | -0.0273 | 119.9351
7 | 0.9796 | 0.00823 | -0.0269 | 119.0279
7.5 | 1.033 | 0.0088 | -0.0262 | 117.3864
8 | 1.0839 | 0.00943 | -0.0251 | 114.9417
8.5 | 1.1326 | 0.01007 | -0.0237 | 112.4727
9 | 1.1803 | 0.01064 | -0.022 | 110.9305
9.5 | 1.2254 | 0.0112 | -0.0199 | 109.4107
10 | 1.2519 | 0.01183 | -0.0145 | 105.8242
10.5 | 1.276 | 0.01279 | -0.0096 | 99.7654
11 | 1.3038 | 0.01395 | -0.0059 | 93.4624
11.5 | 1.3332 | 0.01523 | -0.0027 | 87.5378
12 | 1.3589 | 0.01685 | 0.0004 | 80.6469
12.5 | 1.3868 | 0.01849 | 0.0031 | 75.0027
13 | 1.4103 | 0.02048 | 0.0058 | 68.8623
13.5 | 1.4312 | 0.02273 | 0.0084 | 62.9652
14 | 1.4509 | 0.02508 | 0.0109 | 57.8509
14.5 | 1.4775 | 0.02772 | 0.0115 | 53.3009
15 | 1.4954 | 0.03086 | 0.0129 | 48.4576
15.5 | 1.5143 | 0.03411 | 0.014 | 44.3946
16 | 1.5307 | 0.03766 | 0.015 | 40.6452
16.5 | 1.5438 | 0.04165 | 0.0158 | 37.066
17 | 1.5515 | 0.04625 | 0.0162 | 33.5459
17.5 | 1.5627 | 0.05073 | 0.0164 | 30.8043
18 | 1.572 | 0.05553 | 0.0162 | 28.309
18.5 | 1.5803 | 0.06065 | 0.0157 | 26.0561
19 | 1.5843 | 0.06638 | 0.0146 | 23.8671
19.5 | 1.5848 | 0.07279 | 0.013 | 21.7722
20 | 1.5821 | 0.07984 | 0.0108 | 19.8159

## 111. Re 10M Mach 0.50 (1)
BIGFOIL.COM POLAR EXPORT
NACA63-218 a=0.2
NACA63-218 a=0.2 |  |  |  | Cl Max: | 1.263 | at alpha= | 9.5 | deg
JavaFoil+Calcfoil stall+Eppler ext transition |  |  |  | L/D Max: | 99.616 | at alpha= | 4.5 | deg
Re: | 10000000 |  |  | Cd Min: | 0.00557 | at alpha= | -1 | deg
Mach: | 0.5 |  |  | Cl=0 at alpha= | -1.0903 | deg
|  |  |  | @ Cl=0.1, Cd= | 0.00558
|  |  |  | @ Cl=0.4, Cd= | 0.0059387
|  |  |  | @ Cl=0.6, Cd= | 0.0067894
alpha (deg) | Cl | Cd | Cm | Cl/Cd
-20 | -1.082 | 0.15363 | 0.005 | -7.045
-19.5 | -1.049 | 0.15347 | 0.005 | -6.837
-19 | -1.019 | 0.1514 | 0.004 | -6.73
-18.5 | -0.99 | 0.14374 | 0.004 | -6.888
-18 | -0.982 | 0.11862 | 0.004 | -8.276
-17.5 | -0.951 | 0.11413 | 0.003 | -8.33
-17 | -0.909 | 0.11923 | 0.003 | -7.621
-16.5 | -0.875 | 0.11798 | 0.002 | -7.416
-16 | -0.859 | 0.11092 | 0.002 | -7.744
-15.5 | -0.826 | 0.1074 | 0.002 | -7.693
-15 | -0.792 | 0.10708 | 0.001 | -7.395
-14.5 | -0.768 | 0.104 | 0.001 | -7.388
-14 | -0.744 | 0.09299 | 0 | -8.005
-13.5 | -0.712 | 0.08957 | 0 | -7.951
-13 | -0.753 | 0.04155 | -0.001 | -18.134
-12.5 | -0.649 | 0.09253 | -0.001 | -7.01
-12 | -0.622 | 0.08396 | -0.001 | -7.403
-11.5 | -0.658 | 0.03805 | -0.002 | -17.295
-11 | -0.657 | 0.02334 | -0.003 | -28.148
-10.5 | -0.537 | 0.07131 | -0.002 | -7.537
-10 | -0.681 | 0.02083 | -0.004 | -32.673
-9.5 | -0.9 | 0.01727 | -0.005 | -52.081
-9 | -0.923 | 0.01524 | -0.006 | -60.532
-8.5 | -0.911 | 0.01368 | -0.007 | -66.564
-8 | -0.881 | 0.0125 | -0.007 | -70.465
-7.5 | -0.839 | 0.01165 | -0.008 | -72.035
-7 | -0.79 | 0.01092 | -0.009 | -72.327
-6.5 | -0.735 | 0.01027 | -0.01 | -71.575
-6 | -0.677 | 0.00966 | -0.01 | -70.071
-5.5 | -0.616 | 0.00898 | -0.011 | -68.595
-5 | -0.551 | 0.00858 | -0.012 | -64.282
-4.5 | -0.483 | 0.0078 | -0.013 | -61.883
-4 | -0.414 | 0.00752 | -0.013 | -54.995
-3.5 | -0.343 | 0.00709 | -0.014 | -48.423
-3 | -0.273 | 0.00664 | -0.015 | -41.068
-2.5 | -0.202 | 0.00606 | -0.016 | -33.302
-2 | -0.13 | 0.00564 | -0.017 | -23.109
-1.5 | -0.059 | 0.00558 | -0.017 | -10.542
-1 | 0.013 | 0.00557 | -0.018 | 2.312
-0.5 | 0.085 | 0.00558 | -0.019 | 15.154
0 | 0.156 | 0.00558 | -0.02 | 28.012
0.5 | 0.228 | 0.00562 | -0.02 | 40.587
1 | 0.299 | 0.00569 | -0.021 | 52.524
1.5 | 0.37 | 0.00585 | -0.022 | 63.209
2 | 0.441 | 0.00606 | -0.023 | 72.849
2.5 | 0.512 | 0.00635 | -0.023 | 80.699
3 | 0.583 | 0.00672 | -0.024 | 86.786
3.5 | 0.654 | 0.00701 | -0.025 | 93.263
4 | 0.724 | 0.00743 | -0.026 | 97.407
4.5 | 0.785 | 0.00788 | -0.026 | 99.616
5 | 0.849 | 0.00859 | -0.027 | 98.858
5.5 | 0.911 | 0.00973 | -0.027 | 93.586
6 | 0.971 | 0.01085 | -0.028 | 89.519
6.5 | 1.03 | 0.01175 | -0.029 | 87.63
7 | 1.085 | 0.01269 | -0.029 | 85.556
7.5 | 1.135 | 0.01477 | -0.03 | 76.809
8 | 1.181 | 0.01597 | -0.03 | 73.95
8.5 | 1.222 | 0.01727 | -0.031 | 70.749
9 | 1.253 | 0.0188 | -0.031 | 66.653
9.5 | 1.263 | 0.02068 | -0.032 | 61.069
10 | 1.244 | 0.02279 | -0.033 | 54.583
10.5 | 1.155 | 0.02587 | -0.033 | 44.638
11 | 0.787 | 0.03363 | -0.033 | 23.417
11.5 | 0.821 | 0.03391 | -0.034 | 24.195
12 | 0.854 | 0.03345 | -0.034 | 25.535
12.5 | 0.878 | 0.03896 | -0.035 | 22.544
13 | 0.896 | 0.04796 | -0.034 | 18.678
13.5 | 0.937 | 0.04314 | -0.036 | 21.713
14 | 0.959 | 0.05023 | -0.036 | 19.091
14.5 | 0.975 | 0.06107 | -0.035 | 15.961

## 112. Re 10M Mach 0.50 (2)
BIGFOIL.COM POLAR EXPORT
NACA63-218 a=0.2
NACA63-218 a=0.2 |  |  |  | Cl Max: | 1.3802 | at alpha= | 14 | deg
XFOIL ncrit=9 |  |  |  | L/D Max: | 138.859 | at alpha= | 4.5 | deg
Re: | 10000000 |  |  | Cd Min: | 0.16786 | at alpha= | 19 | deg
Mach: | 0.5 |  |  | Cl=0 at alpha= | -1.1103 | deg
|  |  |  | @ Cl=0.1, Cd= | 0.004511
|  |  |  | @ Cl=0.4, Cd= | 0.004577
|  |  |  | @ Cl=0.6, Cd= | 0.0049405
alpha (deg) | Cl | Cd | Cm | Cl/Cd
-16 | -0.9408 | 0.11203 | -0.0294 | -8.3978
-15.5 | -0.9629 | 0.09936 | -0.0383 | -9.691
-15 | -0.983 | 0.08739 | -0.0465 | -11.2484
-14.5 | -1.0073 | 0.07563 | -0.0542 | -13.3188
-14 | -1.0328 | 0.0647 | -0.0606 | -15.9629
-13.5 | -1.0579 | 0.05477 | -0.0654 | -19.3153
-13 | -1.0864 | 0.04558 | -0.0686 | -23.835
-12.5 | -1.1118 | 0.03759 | -0.0696 | -29.577
-12 | -1.134 | 0.03074 | -0.0685 | -36.89
-11.5 | -1.149 | 0.02509 | -0.0654 | -45.7951
-11 | -1.1523 | 0.02058 | -0.0609 | -55.9913
-10.5 | -1.1403 | 0.01719 | -0.0556 | -66.3351
-10 | -1.1143 | 0.01478 | -0.0501 | -75.3924
-9.5 | -1.0836 | 0.01293 | -0.0443 | -83.8051
-9 | -1.0538 | 0.01159 | -0.0373 | -90.9232
-8.5 | -1.0147 | 0.01083 | -0.0305 | -93.6934
-8 | -0.9547 | 0.01019 | -0.0268 | -93.6899
-7.5 | -0.8908 | 0.00962 | -0.0239 | -92.5988
-7 | -0.8239 | 0.00912 | -0.0217 | -90.3399
-6.5 | -0.755 | 0.0087 | -0.0202 | -86.7816
-6 | -0.6855 | 0.0083 | -0.019 | -82.5904
-5.5 | -0.6154 | 0.00793 | -0.0181 | -77.604
-5 | -0.545 | 0.00759 | -0.0176 | -71.805
-4.5 | -0.4763 | 0.00713 | -0.0172 | -66.8022
-4 | -0.4066 | 0.00671 | -0.017 | -60.5961
-3.5 | -0.3364 | 0.00636 | -0.0172 | -52.8931
-3 | -0.2662 | 0.00597 | -0.0175 | -44.5896
-2.5 | -0.1974 | 0.00545 | -0.0178 | -36.2202
-2 | -0.1296 | 0.00474 | -0.0182 | -27.3418
-1.5 | -0.0572 | 0.0046 | -0.0192 | -12.4348
-1 | 0.0162 | 0.00454 | -0.0202 | 3.5683
-0.5 | 0.0891 | 0.00452 | -0.0212 | 19.7124
0 | 0.1621 | 0.00446 | -0.0223 | 36.3453
0.5 | 0.2352 | 0.00447 | -0.0234 | 52.6174
1 | 0.3087 | 0.0045 | -0.0245 | 68.6
1.5 | 0.3821 | 0.00456 | -0.0255 | 83.7939
2 | 0.4557 | 0.00463 | -0.0266 | 98.4233
2.5 | 0.5292 | 0.00472 | -0.0275 | 112.1186
3.5 | 0.6737 | 0.00517 | -0.0287 | 130.3095
4 | 0.7455 | 0.00546 | -0.0291 | 136.5385
4.5 | 0.8151 | 0.00587 | -0.029 | 138.8586
5 | 0.8793 | 0.0066 | -0.0281 | 133.2273
5.5 | 0.938 | 0.00751 | -0.0263 | 124.9001
6 | 0.9953 | 0.00831 | -0.0241 | 119.7714
6.5 | 1.0492 | 0.0091 | -0.0211 | 115.2967
7 | 1.0938 | 0.00998 | -0.0166 | 109.5992
7.5 | 1.1001 | 0.0114 | -0.0071 | 96.5
8 | 1.1174 | 0.01348 | -0.001 | 82.8932
8.5 | 1.1453 | 0.01552 | 0.0036 | 73.7951
9 | 1.1755 | 0.01765 | 0.0076 | 66.6006
9.5 | 1.2038 | 0.02006 | 0.0114 | 60.01
10 | 1.2326 | 0.02261 | 0.0149 | 54.5157
10.5 | 1.2582 | 0.02547 | 0.0184 | 49.3993
11 | 1.283 | 0.02859 | 0.0214 | 44.8758
11.5 | 1.3049 | 0.03212 | 0.0242 | 40.6258
12 | 1.3273 | 0.03589 | 0.0266 | 36.9824
12.5 | 1.3482 | 0.03996 | 0.0287 | 33.7387
13 | 1.3634 | 0.04468 | 0.0304 | 30.5148
13.5 | 1.3755 | 0.04991 | 0.0316 | 27.5596
14 | 1.3802 | 0.05596 | 0.0322 | 24.664
14.5 | 1.3741 | 0.06312 | 0.0317 | 21.7696
15.5 | 1.3372 | 0.08198 | 0.0257 | 16.3113
16 | 1.3114 | 0.09284 | 0.021 | 14.1254
16.5 | 1.2828 | 0.10471 | 0.0147 | 12.251
17 | 1.2545 | 0.1172 | 0.0074 | 10.7039
17.5 | 1.2294 | 0.12981 | -0.0006 | 9.4708
18 | 1.2066 | 0.14263 | -0.0092 | 8.4597
18.5 | 1.1878 | 0.15521 | -0.0179 | 7.6529
19 | 1.1712 | 0.16786 | -0.027 | 6.9772

## 113. Re 12M Mach 0.00 (1)
BIGFOIL.COM POLAR EXPORT
NACA63-218 a=0.2
NACA63-218 a=0.2 |  |  |  | Cl Max: | 1.521 | at alpha= | 15.5 | deg
JavaFoil+Calcfoil stall+Eppler ext transition |  |  |  | L/D Max: | 108.598 | at alpha= | 6.5 | deg
Re: | 12000000 |  |  | Cd Min: | 0.00526 | at alpha= | 0 | deg
Mach: | 0 |  |  | Cl=0 at alpha= | -1.0887 | deg
|  |  |  | @ Cl=0.1, Cd= | 0.0052657
|  |  |  | @ Cl=0.4, Cd= | 0.0057041
|  |  |  | @ Cl=0.6, Cd= | 0.0063052
alpha (deg) | Cl | Cd | Cm | Cl/Cd
-20 | -1.182 | 0.06057 | 0.006 | -19.51
-19.5 | -1.214 | 0.05134 | 0.006 | -23.649
-19 | -1.238 | 0.0469 | 0.005 | -26.395
-18.5 | -1.266 | 0.03972 | 0.005 | -31.866
-18 | -1.285 | 0.03595 | 0.004 | -35.733
-17.5 | -1.302 | 0.03215 | 0.004 | -40.49
-17 | -1.313 | 0.0295 | 0.004 | -44.515
-16.5 | -1.321 | 0.02705 | 0.003 | -48.843
-16 | -1.324 | 0.02444 | 0.003 | -54.165
-15.5 | -1.318 | 0.02253 | 0.002 | -58.492
-15 | -1.309 | 0.02063 | 0.002 | -63.449
-14.5 | -1.296 | 0.01895 | 0.001 | -68.416
-14 | -1.28 | 0.01763 | 0.001 | -72.56
-13.5 | -1.26 | 0.01635 | 0 | -77.042
-13 | -1.236 | 0.01538 | -0.001 | -80.368
-12.5 | -1.207 | 0.01429 | -0.001 | -84.474
-12 | -1.175 | 0.01345 | -0.002 | -87.331
-11.5 | -1.14 | 0.0127 | -0.002 | -89.697
-11 | -1.102 | 0.0119 | -0.003 | -92.671
-10.5 | -1.062 | 0.01124 | -0.003 | -94.499
-10 | -1.02 | 0.01064 | -0.004 | -95.913
-9.5 | -0.976 | 0.01011 | -0.005 | -96.551
-9 | -0.934 | 0.00964 | -0.005 | -96.915
-8.5 | -0.882 | 0.00925 | -0.006 | -95.312
-8 | -0.828 | 0.00891 | -0.007 | -92.972
-7.5 | -0.773 | 0.00859 | -0.007 | -89.962
-7 | -0.716 | 0.00829 | -0.008 | -86.451
-6.5 | -0.659 | 0.00803 | -0.008 | -82.057
-6 | -0.601 | 0.00778 | -0.009 | -77.178
-5.5 | -0.541 | 0.0075 | -0.01 | -72.136
-5 | -0.481 | 0.00731 | -0.01 | -65.785
-4.5 | -0.42 | 0.00686 | -0.011 | -61.245
-4 | -0.359 | 0.00669 | -0.012 | -53.713
-3.5 | -0.298 | 0.00644 | -0.012 | -46.289
-3 | -0.237 | 0.00611 | -0.013 | -38.696
-2.5 | -0.175 | 0.00582 | -0.014 | -30.017
-2 | -0.113 | 0.00551 | -0.014 | -20.501
-1.5 | -0.051 | 0.0053 | -0.015 | -9.621
-1 | 0.011 | 0.00529 | -0.016 | 2.11
-0.5 | 0.073 | 0.00527 | -0.016 | 13.909
0 | 0.135 | 0.00526 | -0.017 | 25.771
0.5 | 0.198 | 0.00532 | -0.018 | 37.135
1 | 0.259 | 0.0054 | -0.018 | 47.979
1.5 | 0.321 | 0.00546 | -0.019 | 58.759
2 | 0.383 | 0.00564 | -0.02 | 67.8
2.5 | 0.444 | 0.00587 | -0.02 | 75.673
3 | 0.506 | 0.00602 | -0.021 | 84.086
3.5 | 0.567 | 0.00622 | -0.022 | 91.198
4 | 0.629 | 0.00638 | -0.022 | 98.486
4.5 | 0.69 | 0.00661 | -0.023 | 104.371
5 | 0.751 | 0.00706 | -0.024 | 106.387
5.5 | 0.811 | 0.00758 | -0.024 | 106.973
6 | 0.87 | 0.0081 | -0.025 | 107.357
6.5 | 0.929 | 0.00855 | -0.025 | 108.598
7 | 0.977 | 0.00904 | -0.026 | 108.048
7.5 | 1.029 | 0.00957 | -0.026 | 107.505
8 | 1.078 | 0.01076 | -0.027 | 100.118
8.5 | 1.128 | 0.01129 | -0.027 | 99.875
9 | 1.176 | 0.01191 | -0.028 | 98.773
9.5 | 1.222 | 0.01256 | -0.029 | 97.291
10 | 1.265 | 0.01326 | -0.029 | 95.452
10.5 | 1.306 | 0.01409 | -0.03 | 92.692
11 | 1.344 | 0.01496 | -0.03 | 89.81
11.5 | 1.379 | 0.01577 | -0.031 | 87.428
12 | 1.411 | 0.01683 | -0.031 | 83.852
12.5 | 1.44 | 0.01797 | -0.032 | 80.136
13 | 1.466 | 0.01914 | -0.032 | 76.556
13.5 | 1.486 | 0.0204 | -0.033 | 72.846
14 | 1.501 | 0.02195 | -0.033 | 68.352
14.5 | 1.512 | 0.0234 | -0.034 | 64.619
15 | 1.519 | 0.02509 | -0.034 | 60.519
15.5 | 1.521 | 0.02696 | -0.034 | 56.426
16 | 1.52 | 0.02898 | -0.035 | 52.438
16.5 | 1.514 | 0.03127 | -0.035 | 48.417
17 | 1.505 | 0.03349 | -0.036 | 44.957
17.5 | 1.491 | 0.03582 | -0.036 | 41.631
18 | 1.471 | 0.03886 | -0.036 | 37.856
18.5 | 1.449 | 0.0416 | -0.037 | 34.822
19 | 1.421 | 0.04538 | -0.037 | 31.32
19.5 | 1.392 | 0.0497 | -0.037 | 28.004
20 | 1.363 | 0.05234 | -0.038 | 26.038

## 114. Re 12M Mach 0.00 (2)
BIGFOIL.COM POLAR EXPORT
NACA63-218 a=0.2
NACA63-218 a=0.2 |  |  |  | Cl Max: | 1.6706 | at alpha= | 20 | deg
XFOIL ncrit=9 |  |  |  | L/D Max: | 121.993 | at alpha= | 4.5 | deg
Re: | 12000000 |  |  | Cd Min: | 0.0548 | at alpha= | 20 | deg
Mach: | 0 |  |  | Cl=0 at alpha= | -1.0954 | deg
|  |  |  | @ Cl=0.1, Cd= | 0.0042474
|  |  |  | @ Cl=0.4, Cd= | 0.0043677
|  |  |  | @ Cl=0.6, Cd= | 0.0049768
alpha (deg) | Cl | Cd | Cm | Cl/Cd
-20 | -1.6626 | 0.03463 | -0.0407 | -48.0104
-19.5 | -1.6493 | 0.03136 | -0.0403 | -52.5925
-18.5 | -1.6117 | 0.02616 | -0.039 | -61.6093
-18 | -1.5935 | 0.02403 | -0.0373 | -66.3129
-17.5 | -1.5727 | 0.02201 | -0.0356 | -71.4539
-17 | -1.5522 | 0.02008 | -0.0336 | -77.3008
-16.5 | -1.5296 | 0.01838 | -0.0314 | -83.2209
-16 | -1.5069 | 0.01682 | -0.0288 | -89.5898
-15.5 | -1.4822 | 0.01552 | -0.026 | -95.5026
-15 | -1.4562 | 0.01444 | -0.023 | -100.8449
-14.5 | -1.4307 | 0.01356 | -0.0193 | -105.5088
-14 | -1.4096 | 0.01291 | -0.0141 | -109.1867
-13.5 | -1.3706 | 0.01237 | -0.0118 | -110.8003
-13 | -1.3286 | 0.01176 | -0.0101 | -112.9762
-12.5 | -1.2825 | 0.01124 | -0.009 | -114.1014
-12 | -1.2335 | 0.01079 | -0.0082 | -114.3188
-11.5 | -1.1827 | 0.01041 | -0.0078 | -113.6119
-11 | -1.1308 | 0.01002 | -0.0074 | -112.8543
-10.5 | -1.0787 | 0.0096 | -0.0072 | -112.3646
-10 | -1.0252 | 0.00924 | -0.0071 | -110.9524
-9.5 | -0.9704 | 0.00893 | -0.0072 | -108.6674
-9 | -0.9152 | 0.00863 | -0.0073 | -106.0487
-8.5 | -0.8597 | 0.0083 | -0.0075 | -103.5783
-8 | -0.8032 | 0.00806 | -0.0079 | -99.6526
-7.5 | -0.7466 | 0.00777 | -0.0082 | -96.0875
-7 | -0.6893 | 0.00754 | -0.0087 | -91.4191
-6.5 | -0.6318 | 0.00728 | -0.0092 | -86.7857
-6 | -0.5741 | 0.00705 | -0.0097 | -81.4326
-5.5 | -0.5161 | 0.00681 | -0.0103 | -75.7856
-5 | -0.4583 | 0.00652 | -0.0108 | -70.2914
-4.5 | -0.4002 | 0.00624 | -0.0115 | -64.1346
-4 | -0.3416 | 0.006 | -0.0121 | -56.9333
-3.5 | -0.2828 | 0.00575 | -0.0129 | -49.1826
-3 | -0.2242 | 0.00549 | -0.0136 | -40.8379
-2 | -0.1079 | 0.00466 | -0.0151 | -23.1545
-1.5 | -0.0488 | 0.00437 | -0.0159 | -11.167
-1 | 0.0115 | 0.00432 | -0.0169 | 2.662
-0.5 | 0.0719 | 0.00428 | -0.0178 | 16.7991
0 | 0.1322 | 0.00421 | -0.0188 | 31.4014
0.5 | 0.1925 | 0.00419 | -0.0198 | 45.9427
1 | 0.253 | 0.00418 | -0.0207 | 60.5263
1.5 | 0.3132 | 0.00422 | -0.0217 | 74.218
2 | 0.3734 | 0.00431 | -0.0226 | 86.6357
2.5 | 0.4333 | 0.00444 | -0.0235 | 97.5901
3 | 0.4925 | 0.00462 | -0.0244 | 106.6017
3.5 | 0.5521 | 0.00478 | -0.0253 | 115.5021
4 | 0.6105 | 0.00502 | -0.026 | 121.6135
4.5 | 0.6673 | 0.00547 | -0.0266 | 121.9927
5 | 0.7224 | 0.00603 | -0.027 | 119.801
5.5 | 0.7783 | 0.00645 | -0.0274 | 120.6667
6 | 0.8336 | 0.00689 | -0.0277 | 120.9869
6.5 | 0.8883 | 0.00732 | -0.0279 | 121.3525
7 | 0.9423 | 0.00776 | -0.028 | 121.4304
7.5 | 0.9956 | 0.00821 | -0.028 | 121.2667
8 | 1.047 | 0.00873 | -0.0278 | 119.9313
8.5 | 1.0978 | 0.00924 | -0.0274 | 118.8095
9 | 1.1484 | 0.00968 | -0.027 | 118.6364
9.5 | 1.1979 | 0.01011 | -0.0264 | 118.4866
10 | 1.2454 | 0.01059 | -0.0256 | 117.6015
10.5 | 1.2911 | 0.01106 | -0.0244 | 116.736
11 | 1.3327 | 0.01158 | -0.0226 | 115.0864
11.5 | 1.3579 | 0.01213 | -0.0179 | 111.9456
12 | 1.3777 | 0.01307 | -0.013 | 105.4093
12.5 | 1.4051 | 0.01404 | -0.0099 | 100.0783
13 | 1.4311 | 0.01522 | -0.007 | 94.0276
13.5 | 1.4544 | 0.01667 | -0.0041 | 87.2466
14 | 1.4799 | 0.01813 | -0.0018 | 81.6271
14.5 | 1.5015 | 0.01983 | 0.0007 | 75.7186
15 | 1.5255 | 0.02165 | 0.0022 | 70.4619
15.5 | 1.5465 | 0.02383 | 0.0038 | 64.8972
16 | 1.5662 | 0.02623 | 0.0052 | 59.7103
16.5 | 1.5841 | 0.0289 | 0.0064 | 54.8131
17 | 1.6001 | 0.03189 | 0.0074 | 50.1756
17.5 | 1.6165 | 0.03497 | 0.0081 | 46.2253
18 | 1.6279 | 0.03865 | 0.0086 | 42.119
18.5 | 1.6415 | 0.04222 | 0.0089 | 38.8797
19 | 1.6529 | 0.04612 | 0.0089 | 35.8391
19.5 | 1.6632 | 0.05023 | 0.0087 | 33.1117
20 | 1.6706 | 0.0548 | 0.0082 | 30.4854

## 115. Re 12M Mach 0.10 (1)
BIGFOIL.COM POLAR EXPORT
NACA63-218 a=0.2
NACA63-218 a=0.2 |  |  |  | Cl Max: | 1.508 | at alpha= | 15 | deg
JavaFoil+Calcfoil stall+Eppler ext transition |  |  |  | L/D Max: | 111.019 | at alpha= | 6.5 | deg
Re: | 12000000 |  |  | Cd Min: | 0.00526 | at alpha= | 0 | deg
Mach: | 0.1 |  |  | Cl=0 at alpha= | -1.0887 | deg
|  |  |  | @ Cl=0.1, Cd= | 0.0052658
|  |  |  | @ Cl=0.4, Cd= | 0.0057184
|  |  |  | @ Cl=0.6, Cd= | 0.0063213
alpha (deg) | Cl | Cd | Cm | Cl/Cd
-20 | -1.124 | 0.06965 | 0.006 | -16.133
-19.5 | -1.16 | 0.05914 | 0.006 | -19.622
-19 | -1.194 | 0.05058 | 0.005 | -23.615
-18.5 | -1.223 | 0.04449 | 0.005 | -27.493
-18 | -1.251 | 0.03811 | 0.004 | -32.83
-17.5 | -1.272 | 0.03435 | 0.004 | -37.02
-17 | -1.289 | 0.03081 | 0.004 | -41.836
-16.5 | -1.301 | 0.02813 | 0.003 | -46.257
-16 | -1.305 | 0.02578 | 0.003 | -50.634
-15.5 | -1.304 | 0.02328 | 0.002 | -55.996
-15 | -1.298 | 0.02123 | 0.002 | -61.111
-14.5 | -1.288 | 0.01945 | 0.001 | -66.219
-14 | -1.273 | 0.01809 | 0.001 | -70.367
-13.5 | -1.255 | 0.01684 | 0 | -74.484
-13 | -1.233 | 0.01571 | -0.001 | -78.435
-12.5 | -1.205 | 0.01457 | -0.001 | -82.731
-12 | -1.174 | 0.01369 | -0.002 | -85.716
-11.5 | -1.14 | 0.01292 | -0.002 | -88.205
-11 | -1.103 | 0.01207 | -0.003 | -91.384
-10.5 | -1.064 | 0.01137 | -0.003 | -93.541
-10 | -1.022 | 0.01076 | -0.004 | -94.994
-9.5 | -0.978 | 0.01022 | -0.005 | -95.735
-9 | -0.932 | 0.00946 | -0.005 | -98.537
-8.5 | -0.885 | 0.00929 | -0.006 | -95.274
-8 | -0.832 | 0.00894 | -0.007 | -93.038
-7.5 | -0.776 | 0.00861 | -0.007 | -90.137
-7 | -0.72 | 0.00831 | -0.008 | -86.634
-6.5 | -0.662 | 0.00805 | -0.009 | -82.206
-6 | -0.603 | 0.00779 | -0.009 | -77.455
-5.5 | -0.544 | 0.00758 | -0.01 | -71.735
-5 | -0.483 | 0.00731 | -0.01 | -66.089
-4.5 | -0.422 | 0.00687 | -0.011 | -61.504
-4 | -0.361 | 0.0067 | -0.012 | -53.948
-3.5 | -0.3 | 0.00648 | -0.012 | -46.203
-3 | -0.238 | 0.00614 | -0.013 | -38.752
-2.5 | -0.176 | 0.00582 | -0.014 | -30.17
-2 | -0.113 | 0.00551 | -0.014 | -20.609
-1.5 | -0.051 | 0.00532 | -0.015 | -9.624
-1 | 0.011 | 0.00528 | -0.016 | 2.123
-0.5 | 0.074 | 0.00527 | -0.016 | 13.984
0 | 0.136 | 0.00526 | -0.017 | 25.878
0.5 | 0.199 | 0.00532 | -0.018 | 37.328
1 | 0.26 | 0.00539 | -0.018 | 48.255
1.5 | 0.322 | 0.00548 | -0.019 | 58.799
2 | 0.385 | 0.00567 | -0.02 | 67.844
2.5 | 0.447 | 0.00587 | -0.02 | 76.047
3 | 0.508 | 0.00605 | -0.021 | 84.071
3.5 | 0.57 | 0.00621 | -0.022 | 91.884
4 | 0.632 | 0.00644 | -0.022 | 98.139
4.5 | 0.693 | 0.00666 | -0.023 | 104.149
5 | 0.754 | 0.00707 | -0.024 | 106.677
5.5 | 0.815 | 0.0076 | -0.024 | 107.165
6 | 0.874 | 0.00812 | -0.025 | 107.685
6.5 | 0.927 | 0.00835 | -0.025 | 111.019
7 | 0.98 | 0.00913 | -0.026 | 107.4
7.5 | 1.033 | 0.00967 | -0.027 | 106.801
8 | 1.082 | 0.01086 | -0.027 | 99.554
8.5 | 1.132 | 0.01142 | -0.028 | 99.112
9 | 1.18 | 0.01204 | -0.028 | 98.044
9.5 | 1.226 | 0.01273 | -0.029 | 96.293
10 | 1.269 | 0.01344 | -0.029 | 94.391
10.5 | 1.309 | 0.01429 | -0.03 | 91.57
11 | 1.346 | 0.01519 | -0.03 | 88.6
11.5 | 1.381 | 0.0161 | -0.031 | 85.779
12 | 1.412 | 0.01719 | -0.031 | 82.122
12.5 | 1.44 | 0.01829 | -0.032 | 78.7
13 | 1.464 | 0.01951 | -0.032 | 75.038
13.5 | 1.482 | 0.02081 | -0.033 | 71.237
14 | 1.495 | 0.02243 | -0.033 | 66.665
14.5 | 1.504 | 0.02407 | -0.034 | 62.469
15 | 1.508 | 0.02587 | -0.034 | 58.285
15.5 | 1.508 | 0.02765 | -0.035 | 54.532
16 | 1.503 | 0.02978 | -0.035 | 50.473
16.5 | 1.494 | 0.03219 | -0.035 | 46.408
17 | 1.481 | 0.03454 | -0.036 | 42.893
17.5 | 1.463 | 0.03698 | -0.036 | 39.548
18 | 1.437 | 0.04069 | -0.036 | 35.315
18.5 | 1.41 | 0.04314 | -0.037 | 32.692
19 | 1.38 | 0.04642 | -0.037 | 29.728
19.5 | 1.344 | 0.05194 | -0.037 | 25.866
20 | 1.308 | 0.05611 | -0.038 | 23.312

## 116. Re 12M Mach 0.10 (2)
BIGFOIL.COM POLAR EXPORT
NACA63-218 a=0.2
NACA63-218 a=0.2 |  |  |  | Cl Max: | 1.6606 | at alpha= | 20 | deg
XFOIL ncrit=9 |  |  |  | L/D Max: | 122.609 | at alpha= | 4.5 | deg
Re: | 12000000 |  |  | Cd Min: | 0.05812 | at alpha= | 20 | deg
Mach: | 0.1 |  |  | Cl=0 at alpha= | -1.0957 | deg
|  |  |  | @ Cl=0.1, Cd= | 0.0042536
|  |  |  | @ Cl=0.4, Cd= | 0.004368
|  |  |  | @ Cl=0.6, Cd= | 0.0049676
alpha (deg) | Cl | Cd | Cm | Cl/Cd
-20 | -1.6564 | 0.03722 | -0.043 | -44.503
-19.5 | -1.6455 | 0.03352 | -0.0428 | -49.0901
-19 | -1.6309 | 0.03031 | -0.0422 | -53.8073
-18.5 | -1.6094 | 0.02773 | -0.0418 | -58.0382
-18 | -1.5925 | 0.0254 | -0.0401 | -62.6969
-17.5 | -1.5725 | 0.0232 | -0.0384 | -67.7802
-17 | -1.5506 | 0.02122 | -0.0365 | -73.0726
-16.5 | -1.5285 | 0.01935 | -0.0344 | -78.9922
-16 | -1.5062 | 0.01764 | -0.0319 | -85.3855
-15.5 | -1.4818 | 0.01618 | -0.0291 | -91.5822
-15 | -1.4562 | 0.01494 | -0.0261 | -97.4699
-14.5 | -1.4295 | 0.01395 | -0.0227 | -102.4731
-14 | -1.4058 | 0.01314 | -0.0183 | -106.9863
-13.5 | -1.377 | 0.01258 | -0.0139 | -109.4595
-13 | -1.3355 | 0.01197 | -0.0119 | -111.5706
-12.5 | -1.2902 | 0.01141 | -0.0105 | -113.0762
-12 | -1.2416 | 0.01093 | -0.0095 | -113.5956
-11 | -1.1384 | 0.01013 | -0.0084 | -112.3791
-10.5 | -1.0859 | 0.00971 | -0.008 | -111.8332
-10 | -1.0323 | 0.00932 | -0.0078 | -110.7618
-9.5 | -0.9772 | 0.00899 | -0.0078 | -108.6986
-9 | -0.9214 | 0.0087 | -0.0079 | -105.908
-8.5 | -0.8656 | 0.00836 | -0.008 | -103.5407
-8 | -0.8087 | 0.0081 | -0.0083 | -99.8395
-7.5 | -0.7515 | 0.00782 | -0.0086 | -96.0997
-7 | -0.6939 | 0.00758 | -0.009 | -91.5435
-6.5 | -0.636 | 0.00732 | -0.0094 | -86.8852
-6 | -0.5778 | 0.00708 | -0.0099 | -81.6102
-5.5 | -0.5194 | 0.00683 | -0.0105 | -76.0469
-5 | -0.4612 | 0.00655 | -0.011 | -70.4122
-4.5 | -0.4027 | 0.00626 | -0.0116 | -64.3291
-4 | -0.3437 | 0.00602 | -0.0123 | -57.093
-3.5 | -0.2846 | 0.00576 | -0.013 | -49.4097
-3 | -0.2255 | 0.00551 | -0.0137 | -40.9256
-2 | -0.1085 | 0.00467 | -0.0152 | -23.2334
-1.5 | -0.049 | 0.00437 | -0.016 | -11.2128
-1 | 0.0116 | 0.00432 | -0.017 | 2.6852
-0.5 | 0.0724 | 0.00429 | -0.0179 | 16.8765
0 | 0.1331 | 0.00421 | -0.0189 | 31.6152
0.5 | 0.1939 | 0.0042 | -0.0199 | 46.1667
1 | 0.2548 | 0.00418 | -0.0209 | 60.9569
1.5 | 0.3154 | 0.00423 | -0.0218 | 74.5626
2 | 0.3759 | 0.00432 | -0.0228 | 87.0139
2.5 | 0.4362 | 0.00444 | -0.0237 | 98.2432
3 | 0.4959 | 0.00463 | -0.0245 | 107.1058
3.5 | 0.5558 | 0.00478 | -0.0254 | 116.2762
4 | 0.6147 | 0.00503 | -0.0262 | 122.2068
4.5 | 0.6719 | 0.00548 | -0.0267 | 122.6095
5 | 0.7272 | 0.00605 | -0.027 | 120.1983
5.5 | 0.7835 | 0.00648 | -0.0274 | 120.9105
6 | 0.839 | 0.00693 | -0.0277 | 121.0678
6.5 | 0.894 | 0.00737 | -0.0279 | 121.3026
7 | 0.9483 | 0.00782 | -0.0279 | 121.266
7.5 | 1.0018 | 0.00827 | -0.0279 | 121.1366
8 | 1.0532 | 0.00881 | -0.0275 | 119.546
8.5 | 1.1042 | 0.00932 | -0.027 | 118.4764
9 | 1.1547 | 0.00978 | -0.0265 | 118.0675
9.5 | 1.2043 | 0.01022 | -0.0258 | 117.8376
10 | 1.2516 | 0.0107 | -0.0247 | 116.972
10.5 | 1.2961 | 0.01121 | -0.0232 | 115.62
11 | 1.335 | 0.01173 | -0.0208 | 113.8107
11.5 | 1.3539 | 0.01242 | -0.015 | 109.0097
12 | 1.3765 | 0.01345 | -0.0108 | 102.342
12.5 | 1.4048 | 0.01449 | -0.0079 | 96.9496
13 | 1.4303 | 0.0158 | -0.005 | 90.5253
13.5 | 1.4538 | 0.01735 | -0.0022 | 83.7925
14 | 1.4788 | 0.01892 | 0.0002 | 78.1607
14.5 | 1.4996 | 0.02074 | 0.0027 | 72.3047
15 | 1.5234 | 0.02277 | 0.004 | 66.9038
15.5 | 1.545 | 0.02502 | 0.0056 | 61.7506
16 | 1.5648 | 0.02754 | 0.0069 | 56.8192
16.5 | 1.5808 | 0.03053 | 0.0081 | 51.7786
17 | 1.5958 | 0.03375 | 0.009 | 47.283
17.5 | 1.6116 | 0.03702 | 0.0096 | 43.5332
18 | 1.6255 | 0.04058 | 0.0101 | 40.0567
18.5 | 1.638 | 0.04438 | 0.0103 | 36.9085
19 | 1.6467 | 0.0487 | 0.0102 | 33.8131
19.5 | 1.6554 | 0.05314 | 0.0099 | 31.1517
20 | 1.6606 | 0.05812 | 0.0093 | 28.5719

## 117. Re 12M Mach 0.25 (1)
BIGFOIL.COM POLAR EXPORT
NACA63-218 a=0.2
NACA63-218 a=0.2 |  |  |  | Cl Max: | 1.447 | at alpha= | 13.5 | deg
JavaFoil+Calcfoil stall+Eppler ext transition |  |  |  | L/D Max: | 113.189 | at alpha= | 6 | deg
Re: | 12000000 |  |  | Cd Min: | 0.0053 | at alpha= | -1 | deg
Mach: | 0.25 |  |  | Cl=0 at alpha= | -1.0923 | deg
|  |  |  | @ Cl=0.1, Cd= | 0.00531
|  |  |  | @ Cl=0.4, Cd= | 0.0057764
|  |  |  | @ Cl=0.6, Cd= | 0.0063867
alpha (deg) | Cl | Cd | Cm | Cl/Cd
-19 | -0.791 | 0.12323 | 0.004 | -6.417
-18.5 | -0.859 | 0.10534 | 0.004 | -8.151
-18 | -0.925 | 0.08918 | 0.004 | -10.367
-17.5 | -1.013 | 0.05789 | 0.004 | -17.498
-17 | -1.069 | 0.04867 | 0.003 | -21.97
-16.5 | -1.127 | 0.03768 | 0.003 | -29.908
-16 | -1.163 | 0.03286 | 0.003 | -35.382
-15.5 | -1.185 | 0.02933 | 0.002 | -40.399
-15 | -1.202 | 0.02592 | 0.002 | -46.381
-14.5 | -1.212 | 0.02326 | 0.001 | -52.094
-14 | -1.215 | 0.02127 | 0.001 | -57.105
-13.5 | -1.212 | 0.0193 | 0 | -62.812
-13 | -1.203 | 0.01783 | -0.001 | -67.444
-12.5 | -1.185 | 0.01641 | -0.001 | -72.194
-12 | -1.162 | 0.01528 | -0.002 | -76.037
-11.5 | -1.134 | 0.01426 | -0.002 | -79.547
-11 | -1.104 | 0.01322 | -0.003 | -83.447
-10.5 | -1.069 | 0.01238 | -0.004 | -86.344
-10 | -1.03 | 0.01158 | -0.004 | -88.972
-9.5 | -0.988 | 0.01091 | -0.005 | -90.569
-9 | -0.943 | 0.01037 | -0.005 | -90.965
-8.5 | -0.896 | 0.00917 | -0.006 | -97.762
-8 | -0.85 | 0.00933 | -0.007 | -91.105
-7.5 | -0.794 | 0.00894 | -0.007 | -88.899
-7 | -0.737 | 0.00856 | -0.008 | -86.137
-6.5 | -0.679 | 0.00829 | -0.009 | -81.892
-6 | -0.619 | 0.00803 | -0.009 | -77.103
-5.5 | -0.558 | 0.00775 | -0.01 | -72.034
-5 | -0.496 | 0.00752 | -0.011 | -66.008
-4.5 | -0.434 | 0.00701 | -0.011 | -61.866
-4 | -0.371 | 0.00679 | -0.012 | -54.623
-3.5 | -0.308 | 0.00657 | -0.013 | -46.823
-3 | -0.244 | 0.00626 | -0.013 | -39.014
-2.5 | -0.181 | 0.00589 | -0.014 | -30.643
-2 | -0.117 | 0.00561 | -0.015 | -20.784
-1.5 | -0.053 | 0.00537 | -0.015 | -9.8
-1 | 0.012 | 0.0053 | -0.016 | 2.176
-0.5 | 0.076 | 0.00531 | -0.017 | 14.257
0 | 0.14 | 0.00531 | -0.017 | 26.338
0.5 | 0.204 | 0.00533 | -0.018 | 38.28
1 | 0.267 | 0.00544 | -0.019 | 49.19
1.5 | 0.331 | 0.00553 | -0.02 | 59.887
2 | 0.395 | 0.00576 | -0.02 | 68.617
2.5 | 0.459 | 0.00597 | -0.021 | 76.828
3 | 0.522 | 0.00614 | -0.022 | 85.076
3.5 | 0.586 | 0.00634 | -0.022 | 92.329
4 | 0.649 | 0.00655 | -0.023 | 99.064
4.5 | 0.712 | 0.00681 | -0.024 | 104.611
5 | 0.775 | 0.00727 | -0.024 | 106.508
5.5 | 0.836 | 0.00795 | -0.025 | 105.204
6 | 0.891 | 0.00787 | -0.025 | 113.189
6.5 | 0.946 | 0.00911 | -0.026 | 103.857
7 | 1.001 | 0.00961 | -0.027 | 104.144
7.5 | 1.051 | 0.01095 | -0.027 | 96.041
8 | 1.103 | 0.01154 | -0.028 | 95.59
8.5 | 1.153 | 0.01218 | -0.028 | 94.665
9 | 1.201 | 0.0129 | -0.029 | 93.144
9.5 | 1.245 | 0.01371 | -0.029 | 90.801
10 | 1.286 | 0.01459 | -0.03 | 88.133
10.5 | 1.323 | 0.01557 | -0.03 | 84.937
11 | 1.356 | 0.01664 | -0.031 | 81.47
11.5 | 1.385 | 0.01781 | -0.031 | 77.721
12 | 1.409 | 0.01893 | -0.032 | 74.423
12.5 | 1.428 | 0.02038 | -0.032 | 70.089
13 | 1.442 | 0.02184 | -0.033 | 66.03
13.5 | 1.447 | 0.02368 | -0.033 | 61.103
14 | 1.444 | 0.02559 | -0.034 | 56.406
14.5 | 1.433 | 0.02792 | -0.034 | 51.307
15 | 1.415 | 0.03008 | -0.035 | 47.061
15.5 | 1.39 | 0.03285 | -0.035 | 42.312
16 | 1.358 | 0.03595 | -0.035 | 37.76
16.5 | 1.319 | 0.039 | -0.036 | 33.817
17 | 1.271 | 0.04329 | -0.036 | 29.371
17.5 | 1.215 | 0.04743 | -0.036 | 25.622
18 | 1.149 | 0.05337 | -0.037 | 21.52
18.5 | 1.073 | 0.06263 | -0.036 | 17.124

## 118. Re 12M Mach 0.25 (2)
BIGFOIL.COM POLAR EXPORT
NACA63-218 a=0.2
NACA63-218 a=0.2 |  |  |  | Cl Max: | 1.6083 | at alpha= | 20 | deg
XFOIL ncrit=9 |  |  |  | L/D Max: | 125.866 | at alpha= | 4.5 | deg
Re: | 12000000 |  |  | Cd Min: | 0.07661 | at alpha= | 20 | deg
Mach: | 0.25 |  |  | Cl=0 at alpha= | -1.0992 | deg
|  |  |  | @ Cl=0.1, Cd= | 0.0042787
|  |  |  | @ Cl=0.4, Cd= | 0.0043672
|  |  |  | @ Cl=0.6, Cd= | 0.0049321
alpha (deg) | Cl | Cd | Cm | Cl/Cd
-18.5 | -1.5902 | 0.03833 | -0.0545 | -41.4871
-18 | -1.577 | 0.03479 | -0.0534 | -45.3291
-17.5 | -1.5626 | 0.03125 | -0.0523 | -50.0032
-17 | -1.5444 | 0.02823 | -0.0508 | -54.7078
-16 | -1.5008 | 0.02312 | -0.0468 | -64.9135
-15.5 | -1.4794 | 0.02077 | -0.0443 | -71.2277
-15 | -1.4553 | 0.01874 | -0.0415 | -77.6574
-14.5 | -1.4303 | 0.01693 | -0.0384 | -84.4832
-14 | -1.402 | 0.01547 | -0.0351 | -90.627
-13.5 | -1.3725 | 0.01424 | -0.0314 | -96.3834
-13 | -1.3439 | 0.01324 | -0.0271 | -101.503
-12.5 | -1.3212 | 0.0125 | -0.0211 | -105.696
-12 | -1.28 | 0.01182 | -0.0179 | -108.291
-11.5 | -1.232 | 0.01122 | -0.0157 | -109.8039
-11 | -1.18 | 0.01072 | -0.0142 | -110.0746
-10.5 | -1.1256 | 0.01027 | -0.0131 | -109.6008
-10 | -1.0703 | 0.00983 | -0.0122 | -108.881
-9.5 | -1.0142 | 0.00938 | -0.0114 | -108.1237
-9 | -0.9563 | 0.00903 | -0.011 | -105.9025
-8.5 | -0.8977 | 0.0087 | -0.0107 | -103.1839
-8 | -0.839 | 0.00835 | -0.0105 | -100.479
-7.5 | -0.7791 | 0.00807 | -0.0106 | -96.5428
-7 | -0.7194 | 0.00776 | -0.0106 | -92.7062
-6.5 | -0.6589 | 0.00752 | -0.0109 | -87.6197
-6 | -0.5983 | 0.00725 | -0.0112 | -82.5241
-5.5 | -0.5376 | 0.007 | -0.0116 | -76.8
-5 | -0.4772 | 0.00668 | -0.012 | -71.4371
-4.5 | -0.4167 | 0.00636 | -0.0124 | -65.5189
-4 | -0.3555 | 0.0061 | -0.013 | -58.2787
-3.5 | -0.2942 | 0.00585 | -0.0136 | -50.2906
-3 | -0.2329 | 0.00558 | -0.0143 | -41.7384
-2.5 | -0.172 | 0.00522 | -0.015 | -32.9502
-2 | -0.1121 | 0.00468 | -0.0157 | -23.953
-1.5 | -0.0505 | 0.0044 | -0.0166 | -11.4773
-1 | 0.0125 | 0.00434 | -0.0176 | 2.8802
-0.5 | 0.0754 | 0.00431 | -0.0185 | 17.4942
0 | 0.1383 | 0.00423 | -0.0195 | 32.695
0.5 | 0.2012 | 0.00423 | -0.0205 | 47.565
1 | 0.2644 | 0.00421 | -0.0215 | 62.8029
1.5 | 0.3274 | 0.00425 | -0.0225 | 77.0353
2 | 0.3902 | 0.00435 | -0.0235 | 89.7011
2.5 | 0.4528 | 0.00446 | -0.0244 | 101.5247
3 | 0.5147 | 0.00468 | -0.0252 | 109.9786
3.5 | 0.5769 | 0.00483 | -0.0261 | 119.441
4 | 0.638 | 0.0051 | -0.0268 | 125.098
4.5 | 0.6973 | 0.00554 | -0.0273 | 125.8664
5 | 0.7544 | 0.00615 | -0.0274 | 122.6667
5.5 | 0.8119 | 0.00666 | -0.0275 | 121.9069
6 | 0.8691 | 0.00714 | -0.0276 | 121.7227
6.5 | 0.9256 | 0.00762 | -0.0274 | 121.4698
7 | 0.9811 | 0.00813 | -0.0271 | 120.6765
7.5 | 1.0349 | 0.00867 | -0.0265 | 119.3656
8 | 1.0867 | 0.00926 | -0.0255 | 117.3542
8.5 | 1.1375 | 0.00983 | -0.0243 | 115.7172
9 | 1.1874 | 0.01033 | -0.023 | 114.9468
9.5 | 1.2338 | 0.01088 | -0.021 | 113.4007
10 | 1.2722 | 0.01142 | -0.0177 | 111.4011
10.5 | 1.2907 | 0.01229 | -0.0114 | 105.0203
11 | 1.3201 | 0.01327 | -0.0076 | 99.48
11.5 | 1.3469 | 0.01457 | -0.004 | 92.4434
12 | 1.3754 | 0.01599 | -0.0009 | 86.0163
12.5 | 1.4028 | 0.0176 | 0.0019 | 79.7045
13 | 1.4257 | 0.01957 | 0.0048 | 72.8513
13.5 | 1.4498 | 0.0216 | 0.0074 | 67.1204
14 | 1.4695 | 0.02398 | 0.0099 | 61.2802
14.5 | 1.4841 | 0.02656 | 0.0128 | 55.8773
15 | 1.5157 | 0.0293 | 0.0124 | 51.7304
15.5 | 1.5349 | 0.03246 | 0.0136 | 47.2859
16 | 1.5495 | 0.03613 | 0.0147 | 42.8868
16.5 | 1.562 | 0.04015 | 0.0155 | 38.9041
17 | 1.5756 | 0.04408 | 0.0162 | 35.7441
17.5 | 1.5883 | 0.04829 | 0.0166 | 32.8909
18 | 1.5973 | 0.05296 | 0.0167 | 30.1605
18.5 | 1.6022 | 0.05833 | 0.0163 | 27.4679
19 | 1.6022 | 0.06437 | 0.0153 | 24.8905
19.5 | 1.6054 | 0.07038 | 0.014 | 22.8105
20 | 1.6083 | 0.07661 | 0.0123 | 20.9933

## 119. Re 12M Mach 0.50 (1)
BIGFOIL.COM POLAR EXPORT
NACA63-218 a=0.2
NACA63-218 a=0.2 |  |  |  | Cl Max: | 1.265 | at alpha= | 9.5 | deg
JavaFoil+Calcfoil stall+Eppler ext transition |  |  |  | L/D Max: | 99.484 | at alpha= | 4.5 | deg
Re: | 12000000 |  |  | Cd Min: | 0.00551 | at alpha= | -1 | deg
Mach: | 0.5 |  |  | Cl=0 at alpha= | -1.0903 | deg
|  |  |  | @ Cl=0.1, Cd= | 0.00553
|  |  |  | @ Cl=0.4, Cd= | 0.0059783
|  |  |  | @ Cl=0.6, Cd= | 0.0067799
alpha (deg) | Cl | Cd | Cm | Cl/Cd
-20 | -1.076 | 0.17241 | 0.005 | -6.24
-19.5 | -1.046 | 0.17174 | 0.005 | -6.09
-19 | -1.018 | 0.16467 | 0.004 | -6.179
-18.5 | -0.988 | 0.15986 | 0.004 | -6.182
-18 | -0.968 | 0.13848 | 0.004 | -6.989
-17.5 | -0.939 | 0.13187 | 0.003 | -7.119
-17 | -0.907 | 0.12835 | 0.003 | -7.069
-16.5 | -0.877 | 0.12578 | 0.002 | -6.97
-16 | -0.863 | 0.10577 | 0.002 | -8.162
-15.5 | -0.834 | 0.10054 | 0.002 | -8.293
-15 | -0.795 | 0.10338 | 0.001 | -7.691
-14.5 | -0.77 | 0.10168 | 0.001 | -7.569
-14 | -0.751 | 0.08683 | 0 | -8.652
-13.5 | -0.724 | 0.08054 | 0 | -8.984
-13 | -0.766 | 0.03517 | -0.001 | -21.778
-12.5 | -0.649 | 0.09172 | -0.001 | -7.076
-12 | -0.624 | 0.08212 | -0.001 | -7.595
-11.5 | -0.671 | 0.03161 | -0.002 | -21.236
-11 | -0.659 | 0.02227 | -0.003 | -29.579
-10.5 | -0.539 | 0.06926 | -0.002 | -7.784
-10 | -0.683 | 0.01974 | -0.005 | -34.618
-9.5 | -0.901 | 0.01661 | -0.005 | -54.263
-9 | -0.924 | 0.01466 | -0.006 | -63.064
-8.5 | -0.912 | 0.01326 | -0.007 | -68.792
-8 | -0.883 | 0.01205 | -0.007 | -73.248
-7.5 | -0.841 | 0.01127 | -0.008 | -74.607
-7 | -0.791 | 0.01056 | -0.009 | -74.954
-6.5 | -0.737 | 0.00994 | -0.01 | -74.097
-6 | -0.678 | 0.00885 | -0.01 | -76.697
-5.5 | -0.619 | 0.00874 | -0.011 | -70.759
-5 | -0.551 | 0.00832 | -0.012 | -66.311
-4.5 | -0.483 | 0.00794 | -0.013 | -60.815
-4 | -0.414 | 0.00738 | -0.013 | -56.074
-3.5 | -0.343 | 0.00712 | -0.014 | -48.238
-3 | -0.273 | 0.0067 | -0.015 | -40.721
-2.5 | -0.202 | 0.00628 | -0.016 | -32.089
-2 | -0.13 | 0.00583 | -0.017 | -22.346
-1.5 | -0.059 | 0.00555 | -0.017 | -10.603
-1 | 0.013 | 0.00551 | -0.018 | 2.339
-0.5 | 0.085 | 0.00553 | -0.019 | 15.307
0 | 0.156 | 0.00553 | -0.02 | 28.282
0.5 | 0.228 | 0.00559 | -0.02 | 40.775
1 | 0.299 | 0.00569 | -0.021 | 52.521
1.5 | 0.37 | 0.00586 | -0.022 | 63.08
2 | 0.441 | 0.00614 | -0.023 | 71.888
2.5 | 0.512 | 0.00646 | -0.023 | 79.268
3 | 0.583 | 0.00672 | -0.024 | 86.748
3.5 | 0.654 | 0.00697 | -0.025 | 93.753
4 | 0.724 | 0.00735 | -0.026 | 98.508
4.5 | 0.786 | 0.0079 | -0.026 | 99.484
5 | 0.849 | 0.00883 | -0.027 | 96.082
5.5 | 0.911 | 0.00986 | -0.027 | 92.38
6 | 0.972 | 0.01069 | -0.028 | 90.902
6.5 | 1.031 | 0.01147 | -0.029 | 89.93
7 | 1.085 | 0.01302 | -0.029 | 83.338
7.5 | 1.136 | 0.01434 | -0.03 | 79.226
8 | 1.183 | 0.01548 | -0.03 | 76.429
8.5 | 1.224 | 0.01668 | -0.031 | 73.349
9 | 1.255 | 0.01824 | -0.031 | 68.774
9.5 | 1.265 | 0.01998 | -0.032 | 63.325
10 | 1.246 | 0.022 | -0.033 | 56.633
10.5 | 1.157 | 0.02508 | -0.033 | 46.115
11 | 0.789 | 0.03246 | -0.033 | 24.303
11.5 | 0.823 | 0.03248 | -0.034 | 25.327
12 | 0.856 | 0.0323 | -0.035 | 26.493
12.5 | 0.88 | 0.03744 | -0.035 | 23.515
13 | 0.899 | 0.04603 | -0.035 | 19.526
13.5 | 0.94 | 0.04113 | -0.036 | 22.853
14 | 0.963 | 0.04751 | -0.036 | 20.265
14.5 | 0.979 | 0.0584 | -0.036 | 16.756

## 120. Re 12M Mach 0.50 (2)
BIGFOIL.COM POLAR EXPORT
NACA63-218 a=0.2
NACA63-218 a=0.2 |  |  |  | Cl Max: | 1.4047 | at alpha= | 14 | deg
XFOIL ncrit=9 |  |  |  | L/D Max: | 137.733 | at alpha= | 4.5 | deg
Re: | 12000000 |  |  | Cd Min: | 0.16648 | at alpha= | 19 | deg
Mach: | 0.5 |  |  | Cl=0 at alpha= | -1.1097 | deg
|  |  |  | @ Cl=0.1, Cd= | 0.0014723
|  |  |  | @ Cl=0.4, Cd= | 0.0044681
|  |  |  | @ Cl=0.6, Cd= | 0.004845
alpha (deg) | Cl | Cd | Cm | Cl/Cd
-16 | -0.917 | 0.1039 | -0.0245 | -8.8258
-15.5 | -0.9422 | 0.09179 | -0.0331 | -10.2647
-15 | -0.9691 | 0.07902 | -0.0412 | -12.264
-14.5 | -0.9974 | 0.06603 | -0.0482 | -15.1053
-14 | -1.0233 | 0.05364 | -0.0537 | -19.0772
-13.5 | -1.0488 | 0.04204 | -0.0577 | -24.9477
-13 | -1.0765 | 0.03124 | -0.0604 | -34.459
-12.5 | -1.1009 | 0.02229 | -0.0613 | -49.3899
-12 | -1.1214 | 0.01526 | -0.0603 | -73.4862
-11.5 | -1.1349 | 0.01018 | -0.0577 | -111.4833
-11 | -1.1375 | 0.00683 | -0.0541 | -166.5447
-10.5 | -1.128 | 0.00478 | -0.0497 | -235.9833
-10 | -1.1058 | 0.00366 | -0.045 | -302.1311
-9.5 | -1.076 | 0.00305 | -0.04 | -352.7869
-9 | -1.0521 | 0.00274 | -0.0332 | -383.9781
-8.5 | -1.0115 | 0.00254 | -0.0272 | -398.2283
-8 | -0.9517 | 0.00236 | -0.0239 | -403.2627
-7.5 | -0.8867 | 0.00221 | -0.0215 | -401.2217
-7 | -0.8208 | 0.00207 | -0.0195 | -396.5217
-6.5 | -0.7522 | 0.00196 | -0.0182 | -383.7755
-6 | -0.6831 | 0.00185 | -0.0172 | -369.2432
-5.5 | -0.6133 | 0.00176 | -0.0166 | -348.4659
-5 | -0.5433 | 0.00167 | -0.0162 | -325.3293
-4.5 | -0.4742 | 0.00157 | -0.016 | -302.0382
-4 | -0.4051 | 0.00146 | -0.016 | -277.4658
-3.5 | -0.3351 | 0.00138 | -0.0163 | -242.8261
-3 | -0.265 | 0.0013 | -0.0167 | -203.8462
-2.5 | -0.1955 | 0.00119 | -0.0173 | -164.2857
-2 | -0.1279 | 0.00103 | -0.0179 | -124.1748
-1.5 | -0.0566 | 0.00096 | -0.0188 | -58.9583
-1 | 0.0159 | 0.00095 | -0.0199 | 16.7368
-0.5 | 0.0884 | 0.00093 | -0.021 | 95.0538
0 | 0.1622 | 0.00438 | -0.0223 | 37.032
0.5 | 0.2356 | 0.00435 | -0.0234 | 54.1609
1 | 0.3088 | 0.0044 | -0.0245 | 70.1818
2 | 0.4561 | 0.00451 | -0.0266 | 101.1308
2.5 | 0.5294 | 0.00465 | -0.0275 | 113.8495
3 | 0.6018 | 0.00485 | -0.0283 | 124.0825
3.5 | 0.6739 | 0.00512 | -0.0288 | 131.6211
4 | 0.7452 | 0.00542 | -0.0291 | 137.4908
4.5 | 0.814 | 0.00591 | -0.029 | 137.7327
5 | 0.879 | 0.00658 | -0.0282 | 133.5866
5.5 | 0.9379 | 0.00747 | -0.0264 | 125.5556
6 | 0.9973 | 0.00821 | -0.0243 | 121.4738
7 | 1.0994 | 0.0098 | -0.0173 | 112.1837
7.5 | 1.1057 | 0.01117 | -0.0076 | 98.9884
8 | 1.1273 | 0.01302 | -0.0017 | 86.5822
8.5 | 1.1578 | 0.0149 | 0.0028 | 77.7047
9 | 1.1904 | 0.0169 | 0.0068 | 70.4379
9.5 | 1.2227 | 0.01906 | 0.0106 | 64.1501
10 | 1.2497 | 0.02164 | 0.0144 | 57.7495
10.5 | 1.2781 | 0.02433 | 0.0178 | 52.5319
11 | 1.3031 | 0.02735 | 0.0211 | 47.6453
11.5 | 1.3268 | 0.03074 | 0.0241 | 43.162
12 | 1.3508 | 0.03431 | 0.0267 | 39.3704
12.5 | 1.3693 | 0.0385 | 0.0289 | 35.5662
13 | 1.3877 | 0.04294 | 0.0309 | 32.3172
13.5 | 1.4022 | 0.0479 | 0.0324 | 29.2735
14 | 1.4047 | 0.05411 | 0.033 | 25.9601
14.5 | 1.3978 | 0.06143 | 0.0327 | 22.7544
15.5 | 1.3563 | 0.08004 | 0.0273 | 16.9453
16 | 1.3267 | 0.09114 | 0.0225 | 14.5567
16.5 | 1.2977 | 0.10298 | 0.0163 | 12.6015
17 | 1.2686 | 0.11546 | 0.009 | 10.9874
17.5 | 1.2431 | 0.12806 | 0.0011 | 9.7072
18 | 1.2198 | 0.14087 | -0.0075 | 8.659
18.5 | 1.2003 | 0.1535 | -0.0163 | 7.8195
19 | 1.1808 | 0.16648 | -0.0256 | 7.0927

## 121. Re 14M Mach 0.00 (1)
BIGFOIL.COM POLAR EXPORT
NACA63-218 a=0.2
NACA63-218 a=0.2 |  |  |  | Cl Max: | 1.523 | at alpha= | 15.5 | deg
JavaFoil+Calcfoil stall+Eppler ext transition |  |  |  | L/D Max: | 120.079 | at alpha= | 7 | deg
Re: | 14000000 |  |  | Cd Min: | 0.00526 | at alpha= | -0.5 | deg
Mach: | 0 |  |  | Cl=0 at alpha= | -1.0887 | deg
|  |  |  | @ Cl=0.1, Cd= | 0.0052687
|  |  |  | @ Cl=0.4, Cd= | 0.0057662
|  |  |  | @ Cl=0.6, Cd= | 0.0062758
alpha (deg) | Cl | Cd | Cm | Cl/Cd
-20 | -1.183 | 0.0596 | 0.006 | -19.843
-19.5 | -1.215 | 0.05038 | 0.006 | -24.124
-19 | -1.239 | 0.04603 | 0.005 | -26.918
-18.5 | -1.264 | 0.04032 | 0.005 | -31.352
-18 | -1.288 | 0.03457 | 0.004 | -37.244
-17.5 | -1.303 | 0.03137 | 0.004 | -41.545
-17 | -1.316 | 0.02827 | 0.004 | -46.557
-16.5 | -1.324 | 0.02596 | 0.003 | -50.998
-16 | -1.325 | 0.02387 | 0.003 | -55.513
-15.5 | -1.32 | 0.02166 | 0.002 | -60.95
-15 | -1.311 | 0.01985 | 0.002 | -66.05
-14.5 | -1.298 | 0.01843 | 0.001 | -70.417
-14 | -1.282 | 0.01697 | 0.001 | -75.545
-13.5 | -1.262 | 0.01587 | 0 | -79.518
-13 | -1.238 | 0.01482 | -0.001 | -83.51
-12.5 | -1.209 | 0.01391 | -0.001 | -86.92
-12 | -1.177 | 0.01299 | -0.002 | -90.557
-11.5 | -1.142 | 0.01228 | -0.002 | -92.946
-11 | -1.104 | 0.01157 | -0.003 | -95.42
-10.5 | -1.064 | 0.0109 | -0.003 | -97.639
-10 | -1.022 | 0.01038 | -0.004 | -98.508
-9.5 | -0.978 | 0.0095 | -0.005 | -103.003
-9 | -0.934 | 0.00941 | -0.005 | -99.253
-8.5 | -0.882 | 0.00904 | -0.006 | -97.514
-8 | -0.828 | 0.00871 | -0.007 | -95.081
-7.5 | -0.773 | 0.00839 | -0.007 | -92.116
-7 | -0.716 | 0.00806 | -0.008 | -88.921
-6.5 | -0.659 | 0.00782 | -0.008 | -84.259
-6 | -0.601 | 0.00759 | -0.009 | -79.079
-5.5 | -0.541 | 0.00738 | -0.01 | -73.286
-5 | -0.481 | 0.00717 | -0.01 | -67.042
-4.5 | -0.42 | 0.00677 | -0.011 | -62.068
-4 | -0.359 | 0.00661 | -0.012 | -54.358
-3.5 | -0.298 | 0.0064 | -0.012 | -46.586
-3 | -0.237 | 0.00616 | -0.013 | -38.439
-2.5 | -0.175 | 0.00592 | -0.014 | -29.551
-2 | -0.113 | 0.00564 | -0.014 | -20.032
-1.5 | -0.051 | 0.0054 | -0.015 | -9.432
-1 | 0.011 | 0.00527 | -0.016 | 2.117
-0.5 | 0.073 | 0.00526 | -0.016 | 13.922
0 | 0.135 | 0.00528 | -0.017 | 25.629
0.5 | 0.198 | 0.00528 | -0.018 | 37.394
1 | 0.259 | 0.00539 | -0.018 | 48.052
1.5 | 0.321 | 0.00556 | -0.019 | 57.706
2 | 0.383 | 0.00573 | -0.02 | 66.737
2.5 | 0.444 | 0.00586 | -0.02 | 75.77
3 | 0.506 | 0.00604 | -0.021 | 83.786
3.5 | 0.567 | 0.00618 | -0.022 | 91.797
4 | 0.629 | 0.00636 | -0.022 | 98.909
4.5 | 0.69 | 0.0067 | -0.023 | 102.92
5 | 0.751 | 0.00714 | -0.024 | 105.07
5.5 | 0.811 | 0.00758 | -0.024 | 106.95
6 | 0.87 | 0.00799 | -0.025 | 108.901
6.5 | 0.929 | 0.00842 | -0.025 | 110.348
7 | 0.978 | 0.00815 | -0.026 | 120.079
7.5 | 1.029 | 0.00977 | -0.026 | 105.32
8 | 1.079 | 0.01047 | -0.027 | 103.131
8.5 | 1.13 | 0.01102 | -0.027 | 102.527
9 | 1.178 | 0.01158 | -0.028 | 101.772
9.5 | 1.224 | 0.01221 | -0.029 | 100.203
10 | 1.267 | 0.01289 | -0.029 | 98.275
10.5 | 1.308 | 0.0137 | -0.03 | 95.477
11 | 1.346 | 0.01454 | -0.03 | 92.56
11.5 | 1.381 | 0.01533 | -0.031 | 90.064
12 | 1.413 | 0.01636 | -0.031 | 86.393
12.5 | 1.442 | 0.0174 | -0.032 | 82.896
13 | 1.468 | 0.01852 | -0.032 | 79.254
13.5 | 1.488 | 0.01983 | -0.033 | 75.04
14 | 1.503 | 0.02124 | -0.033 | 70.769
14.5 | 1.514 | 0.02275 | -0.034 | 66.542
15 | 1.521 | 0.02442 | -0.034 | 62.259
15.5 | 1.523 | 0.02625 | -0.034 | 58.025
16 | 1.521 | 0.02831 | -0.035 | 53.751
16.5 | 1.517 | 0.03024 | -0.035 | 50.153
17 | 1.507 | 0.03264 | -0.036 | 46.189
17.5 | 1.494 | 0.03463 | -0.036 | 43.131
18 | 1.472 | 0.03797 | -0.036 | 38.781
18.5 | 1.451 | 0.0402 | -0.037 | 36.095
19 | 1.423 | 0.04444 | -0.037 | 32.018
19.5 | 1.393 | 0.0485 | -0.037 | 28.731
20 | 1.364 | 0.05161 | -0.038 | 26.422

## 122. Re 14M Mach 0.00 (2)
BIGFOIL.COM POLAR EXPORT
NACA63-218 a=0.2
NACA63-218 a=0.2 |  |  |  | Cl Max: | 1.6867 | at alpha= | 20 | deg
XFOIL ncrit=9 |  |  |  | L/D Max: | 122.986 | at alpha= | 7 | deg
Re: | 14000000 |  |  | Cd Min: | 0.05299 | at alpha= | 20 | deg
Mach: | 0 |  |  | Cl=0 at alpha= | -1.0979 | deg
|  |  |  | @ Cl=0.1, Cd= | 0.0042075
|  |  |  | @ Cl=0.4, Cd= | 0.004348
|  |  |  | @ Cl=0.6, Cd= | 0.0050011
alpha (deg) | Cl | Cd | Cm | Cl/Cd
-20 | -1.6773 | 0.03328 | -0.0407 | -50.3996
-19.5 | -1.6676 | 0.0298 | -0.04 | -55.9597
-19 | -1.6524 | 0.02711 | -0.0388 | -60.9517
-18.5 | -1.6324 | 0.02488 | -0.0379 | -65.6109
-18 | -1.612 | 0.02282 | -0.0363 | -70.6398
-17.5 | -1.5905 | 0.0209 | -0.0345 | -76.1005
-17 | -1.566 | 0.01925 | -0.0326 | -81.3506
-16.5 | -1.5428 | 0.01766 | -0.0303 | -87.3613
-16 | -1.5189 | 0.01622 | -0.0277 | -93.6436
-15.5 | -1.495 | 0.01496 | -0.0247 | -99.9332
-15 | -1.471 | 0.01389 | -0.0212 | -105.9035
-14.5 | -1.449 | 0.01307 | -0.0167 | -110.8646
-14 | -1.4218 | 0.0125 | -0.0123 | -113.744
-13.5 | -1.3792 | 0.012 | -0.0106 | -114.9333
-13 | -1.3343 | 0.01148 | -0.0093 | -116.2282
-12.5 | -1.2875 | 0.01096 | -0.0083 | -117.4726
-12 | -1.2384 | 0.0105 | -0.0076 | -117.9429
-11.5 | -1.1871 | 0.01011 | -0.0072 | -117.4184
-11 | -1.1345 | 0.00976 | -0.0069 | -116.2398
-10.5 | -1.0816 | 0.00938 | -0.0068 | -115.3092
-10 | -1.028 | 0.00901 | -0.0067 | -114.0954
-9.5 | -0.9731 | 0.00871 | -0.0068 | -111.7222
-9 | -0.9174 | 0.00843 | -0.007 | -108.8256
-8.5 | -0.8617 | 0.00813 | -0.0073 | -105.9902
-8 | -0.8051 | 0.00785 | -0.0076 | -102.5605
-7.5 | -0.748 | 0.00762 | -0.0081 | -98.1627
-7 | -0.6908 | 0.00736 | -0.0085 | -93.8587
-6.5 | -0.6331 | 0.00713 | -0.009 | -88.7938
-6 | -0.5751 | 0.00691 | -0.0096 | -83.2272
-5.5 | -0.517 | 0.00668 | -0.0102 | -77.3952
-5 | -0.459 | 0.0064 | -0.0107 | -71.7188
-4.5 | -0.4008 | 0.00614 | -0.0114 | -65.2769
-4 | -0.3419 | 0.00591 | -0.0121 | -57.8511
-3.5 | -0.283 | 0.00571 | -0.0128 | -49.5622
-3 | -0.2241 | 0.00544 | -0.0136 | -41.1949
-2.5 | -0.1652 | 0.00519 | -0.0144 | -31.8304
-2 | -0.1069 | 0.00477 | -0.0151 | -22.4109
-1 | 0.0116 | 0.00429 | -0.0169 | 2.704
-0.5 | 0.072 | 0.00424 | -0.0178 | 16.9811
0 | 0.1323 | 0.00417 | -0.0188 | 31.7266
0.5 | 0.1928 | 0.00415 | -0.0198 | 46.4578
1 | 0.2531 | 0.00413 | -0.0207 | 61.2833
1.5 | 0.3134 | 0.00417 | -0.0217 | 75.1559
2 | 0.3733 | 0.00429 | -0.0226 | 87.0163
2.5 | 0.4331 | 0.00442 | -0.0236 | 97.9864
3 | 0.4924 | 0.00462 | -0.0244 | 106.5801
3.5 | 0.5518 | 0.00477 | -0.0253 | 115.6813
4 | 0.6102 | 0.00505 | -0.026 | 120.8317
4.5 | 0.6663 | 0.00555 | -0.0265 | 120.0541
5 | 0.7221 | 0.00605 | -0.027 | 119.3554
5.5 | 0.7783 | 0.00644 | -0.0274 | 120.854
6 | 0.8339 | 0.00685 | -0.0278 | 121.7372
6.5 | 0.8891 | 0.00725 | -0.028 | 122.6345
7 | 0.9433 | 0.00767 | -0.0282 | 122.9857
7.5 | 0.9966 | 0.00812 | -0.0282 | 122.734
8 | 1.0486 | 0.00862 | -0.028 | 121.6473
8.5 | 1.1001 | 0.00907 | -0.0277 | 121.29
9 | 1.1514 | 0.00949 | -0.0274 | 121.3277
9.5 | 1.2018 | 0.0099 | -0.027 | 121.3939
10 | 1.2507 | 0.01032 | -0.0263 | 121.1919
10.5 | 1.2968 | 0.0108 | -0.0252 | 120.0741
11 | 1.3411 | 0.01127 | -0.0239 | 118.9973
11.5 | 1.373 | 0.01182 | -0.0203 | 116.1591
12 | 1.392 | 0.01258 | -0.0149 | 110.6518
12.5 | 1.418 | 0.0135 | -0.0114 | 105.037
13 | 1.4419 | 0.01471 | -0.0081 | 98.0218
13.5 | 1.4682 | 0.01597 | -0.0054 | 91.9349
14 | 1.4932 | 0.01742 | -0.0029 | 85.7176
14.5 | 1.5143 | 0.01914 | -0.0004 | 79.117
15 | 1.5338 | 0.02095 | 0.0022 | 73.2124
16 | 1.5808 | 0.0251 | 0.0046 | 62.9801
16.5 | 1.5979 | 0.02777 | 0.006 | 57.5405
17 | 1.6134 | 0.03076 | 0.007 | 52.4512
17.5 | 1.6309 | 0.03374 | 0.0077 | 48.3373
18 | 1.6469 | 0.03693 | 0.0082 | 44.5952
18.5 | 1.6614 | 0.04035 | 0.0086 | 41.1747
19 | 1.6718 | 0.04421 | 0.0089 | 37.815
19.5 | 1.6825 | 0.0482 | 0.0088 | 34.9066
20 | 1.6867 | 0.05299 | 0.0085 | 31.8305

## 123. Re 14M Mach 0.10 (1)
BIGFOIL.COM POLAR EXPORT
NACA63-218 a=0.2
NACA63-218 a=0.2 |  |  |  | Cl Max: | 1.51 | at alpha= | 15 | deg
JavaFoil+Calcfoil stall+Eppler ext transition |  |  |  | L/D Max: | 109.522 | at alpha= | 6.5 | deg
Re: | 14000000 |  |  | Cd Min: | 0.00526 | at alpha= | -0.5 | deg
Mach: | 0.1 |  |  | Cl=0 at alpha= | -1.0887 | deg
|  |  |  | @ Cl=0.1, Cd= | 0.00526
|  |  |  | @ Cl=0.4, Cd= | 0.0057842
|  |  |  | @ Cl=0.6, Cd= | 0.0062916
alpha (deg) | Cl | Cd | Cm | Cl/Cd
-20 | -1.124 | 0.06866 | 0.006 | -16.377
-19.5 | -1.161 | 0.05823 | 0.006 | -19.944
-19 | -1.195 | 0.04971 | 0.005 | -24.046
-18.5 | -1.226 | 0.04302 | 0.005 | -28.488
-18 | -1.251 | 0.03816 | 0.004 | -32.777
-17.5 | -1.275 | 0.03288 | 0.004 | -38.769
-17 | -1.292 | 0.02951 | 0.004 | -43.786
-16.5 | -1.304 | 0.02698 | 0.003 | -48.32
-16 | -1.308 | 0.02475 | 0.003 | -52.867
-15.5 | -1.307 | 0.02236 | 0.002 | -58.439
-15 | -1.3 | 0.02043 | 0.002 | -63.645
-14.5 | -1.289 | 0.01894 | 0.001 | -68.08
-14 | -1.275 | 0.01744 | 0.001 | -73.147
-13.5 | -1.257 | 0.01622 | 0 | -77.482
-13 | -1.235 | 0.01514 | -0.001 | -81.593
-12.5 | -1.207 | 0.01418 | -0.001 | -85.124
-12 | -1.176 | 0.01322 | -0.002 | -88.977
-11.5 | -1.142 | 0.0125 | -0.002 | -91.367
-11 | -1.105 | 0.01173 | -0.003 | -94.208
-10.5 | -1.066 | 0.01103 | -0.003 | -96.684
-10 | -1.024 | 0.0105 | -0.004 | -97.493
-9.5 | -0.98 | 0.0092 | -0.005 | -106.555
-9 | -0.938 | 0.00946 | -0.005 | -99.115
-8.5 | -0.885 | 0.00908 | -0.006 | -97.506
-8 | -0.832 | 0.00874 | -0.007 | -95.169
-7.5 | -0.776 | 0.00841 | -0.007 | -92.282
-7 | -0.72 | 0.00814 | -0.008 | -88.383
-6.5 | -0.662 | 0.0079 | -0.009 | -83.795
-6 | -0.603 | 0.00766 | -0.009 | -78.734
-5.5 | -0.544 | 0.00744 | -0.01 | -73.038
-5 | -0.483 | 0.00722 | -0.01 | -66.893
-4.5 | -0.422 | 0.00678 | -0.011 | -62.342
-4 | -0.361 | 0.00661 | -0.012 | -54.638
-3.5 | -0.3 | 0.00644 | -0.012 | -46.528
-3 | -0.238 | 0.00617 | -0.013 | -38.518
-2.5 | -0.176 | 0.00591 | -0.014 | -29.706
-2 | -0.113 | 0.00564 | -0.014 | -20.13
-1.5 | -0.051 | 0.00543 | -0.015 | -9.433
-1 | 0.011 | 0.00527 | -0.016 | 2.129
-0.5 | 0.074 | 0.00526 | -0.016 | 13.995
0 | 0.136 | 0.00526 | -0.017 | 25.88
0.5 | 0.199 | 0.00528 | -0.018 | 37.597
1 | 0.26 | 0.00541 | -0.018 | 48.099
1.5 | 0.322 | 0.00558 | -0.019 | 57.77
2 | 0.385 | 0.00576 | -0.02 | 66.765
2.5 | 0.447 | 0.00586 | -0.02 | 76.153
3 | 0.508 | 0.00604 | -0.021 | 84.19
3.5 | 0.57 | 0.00619 | -0.022 | 92.163
4 | 0.632 | 0.0064 | -0.022 | 98.807
4.5 | 0.693 | 0.00677 | -0.023 | 102.367
5 | 0.754 | 0.00717 | -0.024 | 105.247
5.5 | 0.815 | 0.00767 | -0.024 | 106.23
6 | 0.874 | 0.00801 | -0.025 | 109.197
6.5 | 0.933 | 0.00852 | -0.026 | 109.522
7 | 0.982 | 0.00898 | -0.026 | 109.382
7.5 | 1.033 | 0.00986 | -0.027 | 104.738
8 | 1.083 | 0.01058 | -0.027 | 102.349
8.5 | 1.134 | 0.01114 | -0.028 | 101.769
9 | 1.182 | 0.01173 | -0.028 | 100.767
9.5 | 1.228 | 0.01237 | -0.029 | 99.212
10 | 1.27 | 0.01312 | -0.029 | 96.853
10.5 | 1.311 | 0.0139 | -0.03 | 94.321
11 | 1.348 | 0.01476 | -0.03 | 91.313
11.5 | 1.383 | 0.01558 | -0.031 | 88.742
12 | 1.414 | 0.01664 | -0.031 | 84.969
12.5 | 1.442 | 0.01772 | -0.032 | 81.385
13 | 1.466 | 0.01888 | -0.032 | 77.661
13.5 | 1.484 | 0.02025 | -0.033 | 73.312
14 | 1.497 | 0.02185 | -0.033 | 68.517
14.5 | 1.506 | 0.02328 | -0.034 | 64.688
15 | 1.51 | 0.02502 | -0.034 | 60.357
15.5 | 1.509 | 0.02693 | -0.035 | 56.054
16 | 1.505 | 0.02901 | -0.035 | 51.864
16.5 | 1.496 | 0.03113 | -0.035 | 48.061
17 | 1.483 | 0.03366 | -0.036 | 44.061
17.5 | 1.464 | 0.03612 | -0.036 | 40.539
18 | 1.439 | 0.03935 | -0.037 | 36.58
18.5 | 1.413 | 0.04168 | -0.037 | 33.893
19 | 1.381 | 0.04548 | -0.037 | 30.377
19.5 | 1.345 | 0.05076 | -0.037 | 26.506
20 | 1.309 | 0.05511 | -0.038 | 23.754

## 124. Re 14M Mach 0.10 (2)
BIGFOIL.COM POLAR EXPORT
NACA63-218 a=0.2
NACA63-218 a=0.2 |  |  |  | Cl Max: | 1.6784 | at alpha= | 20 | deg
XFOIL ncrit=9 |  |  |  | L/D Max: | 123.152 | at alpha= | 7 | deg
Re: | 14000000 |  |  | Cd Min: | 0.05607 | at alpha= | 20 | deg
Mach: | 0.1 |  |  | Cl=0 at alpha= | -1.0972 | deg
|  |  |  | @ Cl=0.1, Cd= | 0.0042129
|  |  |  | @ Cl=0.4, Cd= | 0.0043421
|  |  |  | @ Cl=0.6, Cd= | 0.0049914
alpha (deg) | Cl | Cd | Cm | Cl/Cd
-20 | -1.6702 | 0.03591 | -0.0431 | -46.5107
-19.5 | -1.6633 | 0.03197 | -0.0427 | -52.0269
-19 | -1.6475 | 0.02895 | -0.0419 | -56.9085
-18.5 | -1.6308 | 0.02642 | -0.0408 | -61.726
-18 | -1.6114 | 0.02414 | -0.0392 | -66.7523
-17.5 | -1.5908 | 0.02203 | -0.0375 | -72.2106
-17 | -1.5669 | 0.02022 | -0.0356 | -77.4926
-16.5 | -1.5425 | 0.01855 | -0.0334 | -83.1536
-16 | -1.5182 | 0.017 | -0.0309 | -89.3059
-15.5 | -1.4939 | 0.0156 | -0.028 | -95.7628
-15 | -1.4701 | 0.01438 | -0.0246 | -102.2323
-14.5 | -1.4456 | 0.01343 | -0.0207 | -107.6396
-14 | -1.4259 | 0.01271 | -0.0151 | -112.1873
-13.5 | -1.3867 | 0.01219 | -0.0126 | -113.7572
-13 | -1.3418 | 0.01167 | -0.0111 | -114.9786
-12.5 | -1.2954 | 0.01113 | -0.0098 | -116.3881
-12 | -1.2467 | 0.01064 | -0.0088 | -117.1711
-11.5 | -1.1954 | 0.01022 | -0.0082 | -116.9667
-11 | -1.1426 | 0.00985 | -0.0078 | -116
-10.5 | -1.089 | 0.00948 | -0.0076 | -114.8734
-10 | -1.0351 | 0.0091 | -0.0074 | -113.7473
-9.5 | -0.98 | 0.00877 | -0.0074 | -111.7446
-9 | -0.9238 | 0.00848 | -0.0075 | -108.9387
-8.5 | -0.8676 | 0.00819 | -0.0077 | -105.9341
-8 | -0.8106 | 0.00789 | -0.008 | -102.7376
-7.5 | -0.7531 | 0.00766 | -0.0084 | -98.3159
-7 | -0.6954 | 0.00739 | -0.0088 | -94.1001
-6.5 | -0.6373 | 0.00717 | -0.0093 | -88.8842
-6 | -0.5788 | 0.00694 | -0.0098 | -83.4006
-5.5 | -0.5203 | 0.00671 | -0.0104 | -77.541
-5 | -0.4619 | 0.00643 | -0.0109 | -71.8351
-4.5 | -0.4033 | 0.00616 | -0.0115 | -65.4708
-4 | -0.3441 | 0.00593 | -0.0122 | -58.027
-3.5 | -0.2848 | 0.00572 | -0.0129 | -49.7902
-3 | -0.2255 | 0.00545 | -0.0137 | -41.3761
-2.5 | -0.1662 | 0.0052 | -0.0145 | -31.9615
-2 | -0.1076 | 0.00476 | -0.0152 | -22.605
-1.5 | -0.0489 | 0.00437 | -0.016 | -11.1899
-1 | 0.0118 | 0.00429 | -0.017 | 2.7506
-0.5 | 0.0726 | 0.00424 | -0.0179 | 17.1226
0 | 0.1333 | 0.00418 | -0.0189 | 31.89
0.5 | 0.1941 | 0.00415 | -0.0199 | 46.7711
1 | 0.2548 | 0.00414 | -0.0209 | 61.5459
1.5 | 0.3155 | 0.00417 | -0.0218 | 75.6595
2 | 0.3759 | 0.00429 | -0.0228 | 87.6224
2.5 | 0.436 | 0.00442 | -0.0237 | 98.6425
3 | 0.4958 | 0.00462 | -0.0245 | 107.316
3.5 | 0.5556 | 0.00478 | -0.0254 | 116.2343
4 | 0.6144 | 0.00506 | -0.0262 | 121.4229
4.5 | 0.6709 | 0.00555 | -0.0266 | 120.8829
5 | 0.727 | 0.00607 | -0.027 | 119.7694
5.5 | 0.7835 | 0.00647 | -0.0274 | 121.0974
6 | 0.8394 | 0.00688 | -0.0277 | 122.0058
6.5 | 0.895 | 0.00728 | -0.028 | 122.9396
7 | 0.9495 | 0.00771 | -0.0281 | 123.1518
7.5 | 1.003 | 0.00817 | -0.028 | 122.7662
8 | 1.055 | 0.00869 | -0.0277 | 121.4039
8.5 | 1.1068 | 0.00915 | -0.0274 | 120.9617
9 | 1.1582 | 0.00957 | -0.027 | 121.024
9.5 | 1.2084 | 0.01001 | -0.0264 | 120.7193
10 | 1.2572 | 0.01043 | -0.0255 | 120.5369
10.5 | 1.3026 | 0.01094 | -0.0242 | 119.0676
11 | 1.3459 | 0.01142 | -0.0225 | 117.8546
11.5 | 1.367 | 0.01206 | -0.0169 | 113.3499
12 | 1.3906 | 0.01292 | -0.0126 | 107.6316
12.5 | 1.4172 | 0.01395 | -0.0092 | 101.5914
13 | 1.4415 | 0.01526 | -0.006 | 94.4626
13.5 | 1.468 | 0.0166 | -0.0034 | 88.4337
14 | 1.4924 | 0.01817 | -0.0009 | 82.1354
14.5 | 1.5124 | 0.02007 | 0.0017 | 75.3563
15 | 1.5328 | 0.02188 | 0.0042 | 70.0548
15.5 | 1.5594 | 0.02396 | 0.0049 | 65.0835
16 | 1.5778 | 0.02651 | 0.0064 | 59.5172
16.5 | 1.5952 | 0.02932 | 0.0077 | 54.4065
17 | 1.6118 | 0.03239 | 0.0086 | 49.7623
17.5 | 1.6285 | 0.03556 | 0.0092 | 45.7958
18 | 1.643 | 0.03903 | 0.0097 | 42.0958
18.5 | 1.6557 | 0.04271 | 0.0101 | 38.7661
19 | 1.6639 | 0.04695 | 0.0103 | 35.4398
19.5 | 1.673 | 0.05122 | 0.0102 | 32.663
20 | 1.6784 | 0.05607 | 0.0097 | 29.934

## 125. Re 14M Mach 0.25 (1)
BIGFOIL.COM POLAR EXPORT
NACA63-218 a=0.2
NACA63-218 a=0.2 |  |  |  | Cl Max: | 1.449 | at alpha= | 13.5 | deg
JavaFoil+Calcfoil stall+Eppler ext transition |  |  |  | L/D Max: | 109.431 | at alpha= | 6 | deg
Re: | 14000000 |  |  | Cd Min: | 0.00527 | at alpha= | -0.5 | deg
Mach: | 0.25 |  |  | Cl=0 at alpha= | -1.0923 | deg
|  |  |  | @ Cl=0.1, Cd= | 0.00527
|  |  |  | @ Cl=0.4, Cd= | 0.0058194
|  |  |  | @ Cl=0.6, Cd= | 0.0063689
alpha (deg) | Cl | Cd | Cm | Cl/Cd
-19 | -0.791 | 0.12293 | 0.004 | -6.432
-18.5 | -0.867 | 0.09672 | 0.004 | -8.967
-18 | -0.924 | 0.08963 | 0.004 | -10.304
-17.5 | -1.017 | 0.05493 | 0.004 | -18.521
-17 | -1.072 | 0.04685 | 0.003 | -22.889
-16.5 | -1.128 | 0.03716 | 0.003 | -30.35
-16 | -1.166 | 0.03142 | 0.003 | -37.1
-15.5 | -1.188 | 0.02809 | 0.002 | -42.281
-15 | -1.203 | 0.02532 | 0.002 | -47.519
-14.5 | -1.214 | 0.02236 | 0.001 | -54.299
-14 | -1.216 | 0.02089 | 0.001 | -58.182
-13.5 | -1.214 | 0.01858 | 0 | -65.364
-13 | -1.205 | 0.01718 | -0.001 | -70.114
-12.5 | -1.187 | 0.01584 | -0.001 | -74.954
-12 | -1.164 | 0.01486 | -0.002 | -78.307
-11.5 | -1.136 | 0.01377 | -0.002 | -82.505
-11 | -1.106 | 0.0128 | -0.003 | -86.355
-10.5 | -1.07 | 0.01198 | -0.004 | -89.334
-10 | -1.032 | 0.01125 | -0.004 | -91.748
-9.5 | -0.99 | 0.01063 | -0.005 | -93.175
-9 | -0.945 | 0.01007 | -0.005 | -93.871
-8.5 | -0.903 | 0.00951 | -0.006 | -95.014
-8 | -0.85 | 0.00911 | -0.007 | -93.313
-7.5 | -0.794 | 0.00873 | -0.007 | -90.993
-7 | -0.737 | 0.0084 | -0.008 | -87.797
-6.5 | -0.679 | 0.00813 | -0.009 | -83.427
-6 | -0.619 | 0.00781 | -0.009 | -79.259
-5.5 | -0.558 | 0.00756 | -0.01 | -73.794
-5 | -0.496 | 0.00734 | -0.011 | -67.631
-4.5 | -0.434 | 0.00695 | -0.011 | -62.449
-4 | -0.371 | 0.00673 | -0.012 | -55.164
-3.5 | -0.308 | 0.00652 | -0.013 | -47.206
-3 | -0.244 | 0.00624 | -0.013 | -39.119
-2.5 | -0.181 | 0.00602 | -0.014 | -29.995
-2 | -0.117 | 0.00574 | -0.015 | -20.3
-1.5 | -0.053 | 0.00545 | -0.015 | -9.661
-1 | 0.012 | 0.00534 | -0.016 | 2.158
-0.5 | 0.076 | 0.00527 | -0.017 | 14.361
0 | 0.14 | 0.00527 | -0.017 | 26.559
0.5 | 0.204 | 0.00533 | -0.018 | 38.283
1 | 0.267 | 0.00545 | -0.019 | 49.049
1.5 | 0.331 | 0.00566 | -0.02 | 58.53
2 | 0.395 | 0.00581 | -0.02 | 67.981
2.5 | 0.459 | 0.00593 | -0.021 | 77.36
3 | 0.522 | 0.00613 | -0.022 | 85.154
3.5 | 0.586 | 0.00632 | -0.022 | 92.629
4 | 0.649 | 0.00654 | -0.023 | 99.271
4.5 | 0.712 | 0.00692 | -0.024 | 102.912
5 | 0.775 | 0.00736 | -0.024 | 105.246
5.5 | 0.836 | 0.00802 | -0.025 | 104.295
6 | 0.893 | 0.00816 | -0.026 | 109.431
6.5 | 0.948 | 0.00895 | -0.026 | 105.888
7 | 1.002 | 0.00945 | -0.027 | 105.982
7.5 | 1.053 | 0.01065 | -0.027 | 98.866
8 | 1.105 | 0.01125 | -0.028 | 98.243
8.5 | 1.155 | 0.01186 | -0.028 | 97.416
9 | 1.203 | 0.01255 | -0.029 | 95.842
9.5 | 1.247 | 0.01332 | -0.029 | 93.601
10 | 1.288 | 0.0142 | -0.03 | 90.651
10.5 | 1.325 | 0.01508 | -0.03 | 87.849
11 | 1.358 | 0.01618 | -0.031 | 83.93
11.5 | 1.387 | 0.01726 | -0.031 | 80.327
12 | 1.411 | 0.01834 | -0.032 | 76.966
12.5 | 1.431 | 0.01974 | -0.033 | 72.468
13 | 1.444 | 0.02125 | -0.033 | 67.962
13.5 | 1.449 | 0.02308 | -0.033 | 62.784
14 | 1.446 | 0.02487 | -0.034 | 58.125
14.5 | 1.435 | 0.02704 | -0.034 | 53.079
15 | 1.417 | 0.02939 | -0.035 | 48.218
15.5 | 1.392 | 0.03179 | -0.035 | 43.795
16 | 1.36 | 0.03478 | -0.036 | 39.097
16.5 | 1.321 | 0.0377 | -0.036 | 35.036
17 | 1.274 | 0.04184 | -0.036 | 30.44
17.5 | 1.216 | 0.04662 | -0.036 | 26.094
18 | 1.149 | 0.05264 | -0.037 | 21.829
18.5 | 1.073 | 0.06201 | -0.036 | 17.302

## 126. Re 14M Mach 0.25 (2)
BIGFOIL.COM POLAR EXPORT
NACA63-218 a=0.2
NACA63-218 a=0.2 |  |  |  | Cl Max: | 1.6289 | at alpha= | 20 | deg
XFOIL ncrit=9 |  |  |  | L/D Max: | 125.342 | at alpha= | 4.5 | deg
Re: | 14000000 |  |  | Cd Min: | 0.07417 | at alpha= | 20 | deg
Mach: | 0.25 |  |  | Cl=0 at alpha= | -1.0995 | deg
|  |  |  | @ Cl=0.1, Cd= | 0.0042306
|  |  |  | @ Cl=0.4, Cd= | 0.0043236
|  |  |  | @ Cl=0.6, Cd= | 0.0049308
alpha (deg) | Cl | Cd | Cm | Cl/Cd
-20 | -1.6296 | 0.05195 | -0.0528 | -31.3686
-19.5 | -1.6258 | 0.0465 | -0.0537 | -34.9634
-19 | -1.622 | 0.04128 | -0.0541 | -39.2926
-18.5 | -1.6109 | 0.03696 | -0.0543 | -43.585
-18 | -1.5985 | 0.03316 | -0.0534 | -48.2057
-17.5 | -1.5827 | 0.0298 | -0.0521 | -53.1107
-17 | -1.5656 | 0.02678 | -0.0504 | -58.4615
-16.5 | -1.5449 | 0.02416 | -0.0483 | -63.9445
-16 | -1.5204 | 0.02191 | -0.0461 | -69.393
-15.5 | -1.4954 | 0.01984 | -0.0435 | -75.373
-15 | -1.4687 | 0.01801 | -0.0407 | -81.5491
-14.5 | -1.444 | 0.01627 | -0.0374 | -88.7523
-14 | -1.4168 | 0.01482 | -0.0338 | -95.6005
-13.5 | -1.3885 | 0.01365 | -0.0298 | -101.7216
-13 | -1.3632 | 0.01273 | -0.0247 | -107.0856
-12.5 | -1.3332 | 0.01212 | -0.0195 | -110
-12 | -1.2871 | 0.01152 | -0.017 | -111.7274
-11.5 | -1.238 | 0.01093 | -0.015 | -113.2662
-11 | -1.1855 | 0.01041 | -0.0135 | -113.8809
-10.5 | -1.1305 | 0.00998 | -0.0125 | -113.2766
-10 | -1.0739 | 0.00959 | -0.0117 | -111.9812
-9.5 | -1.0174 | 0.00917 | -0.011 | -110.9487
-9 | -0.9594 | 0.00879 | -0.0106 | -109.1468
-8.5 | -0.9003 | 0.00849 | -0.0104 | -106.0424
-8 | -0.8411 | 0.00816 | -0.0103 | -103.076
-7.5 | -0.7813 | 0.00787 | -0.0103 | -99.2757
-7 | -0.7211 | 0.0076 | -0.0104 | -94.8816
-6.5 | -0.6604 | 0.00735 | -0.0107 | -89.8503
-6 | -0.5997 | 0.0071 | -0.011 | -84.4648
-5.5 | -0.5387 | 0.00685 | -0.0114 | -78.6423
-5 | -0.4779 | 0.00657 | -0.0119 | -72.7397
-4.5 | -0.4172 | 0.00628 | -0.0124 | -66.4331
-4 | -0.3559 | 0.00602 | -0.0129 | -59.1196
-3.5 | -0.2944 | 0.00578 | -0.0136 | -50.9343
-3 | -0.2329 | 0.00552 | -0.0143 | -42.192
-2.5 | -0.1716 | 0.00525 | -0.0151 | -32.6857
-2 | -0.1112 | 0.00476 | -0.0158 | -23.3613
-1.5 | -0.0503 | 0.00438 | -0.0166 | -11.484
-1 | 0.0125 | 0.00431 | -0.0176 | 2.9002
-0.5 | 0.0756 | 0.00425 | -0.0185 | 17.7882
0 | 0.1384 | 0.0042 | -0.0195 | 32.9524
0.5 | 0.2016 | 0.00417 | -0.0205 | 48.3453
1 | 0.2645 | 0.00416 | -0.0215 | 63.5817
1.5 | 0.3276 | 0.00419 | -0.0225 | 78.1862
2 | 0.3902 | 0.0043 | -0.0235 | 90.7442
2.5 | 0.4526 | 0.00445 | -0.0244 | 101.7079
3 | 0.5145 | 0.00466 | -0.0252 | 110.4077
3.5 | 0.5767 | 0.00482 | -0.0261 | 119.6473
4 | 0.6377 | 0.00511 | -0.0268 | 124.7945
4.5 | 0.6969 | 0.00556 | -0.0272 | 125.3417
5 | 0.754 | 0.00618 | -0.0274 | 122.0065
5.5 | 0.812 | 0.00664 | -0.0276 | 122.2892
6 | 0.8696 | 0.00709 | -0.0276 | 122.6516
6.5 | 0.9268 | 0.00753 | -0.0276 | 123.081
7 | 0.9826 | 0.00801 | -0.0273 | 122.6717
7.5 | 1.0365 | 0.00856 | -0.0267 | 121.0864
8 | 1.0892 | 0.00912 | -0.0259 | 119.4298
8.5 | 1.1415 | 0.00961 | -0.0249 | 118.7825
9 | 1.1927 | 0.01009 | -0.0237 | 118.2061
9.5 | 1.2413 | 0.01059 | -0.0221 | 117.2144
10 | 1.2846 | 0.01117 | -0.0196 | 115.0045
10.5 | 1.3063 | 0.01183 | -0.0135 | 110.4227
11 | 1.3326 | 0.01279 | -0.009 | 104.1908
11.5 | 1.3598 | 0.014 | -0.0052 | 97.1286
12 | 1.3886 | 0.01534 | -0.0021 | 90.5215
12.5 | 1.4142 | 0.01698 | 0.0011 | 83.2862
13 | 1.4404 | 0.01874 | 0.0039 | 76.8623
13.5 | 1.4641 | 0.02075 | 0.0065 | 70.559
14 | 1.4828 | 0.02317 | 0.0092 | 63.9965
14.5 | 1.5038 | 0.02552 | 0.0115 | 58.9263
15 | 1.5326 | 0.02804 | 0.0119 | 54.6576
15.5 | 1.5503 | 0.03141 | 0.013 | 49.3569
16 | 1.5712 | 0.03496 | 0.0133 | 44.9428
16.5 | 1.6101 | 0.03886 | 0.0099 | 41.4334
17 | 1.6215 | 0.04272 | 0.0113 | 37.9565
17.5 | 1.6069 | 0.04666 | 0.0166 | 34.4385
18 | 1.613 | 0.05146 | 0.0169 | 31.3447
18.5 | 1.6189 | 0.05657 | 0.0167 | 28.6176
19 | 1.6238 | 0.062 | 0.0161 | 26.1903
19.5 | 1.6285 | 0.06772 | 0.015 | 24.0475
20 | 1.6289 | 0.07417 | 0.0133 | 21.9617

## 127. Re 14M Mach 0.50 (1)
BIGFOIL.COM POLAR EXPORT
NACA63-218 a=0.2
NACA63-218 a=0.2 |  |  |  | Cl Max: | 1.267 | at alpha= | 9.5 | deg
JavaFoil+Calcfoil stall+Eppler ext transition |  |  |  | L/D Max: | 99.763 | at alpha= | 4 | deg
Re: | 14000000 |  |  | Cd Min: | 0.00552 | at alpha= | -0.5 | deg
Mach: | 0.5 |  |  | Cl=0 at alpha= | -1.0903 | deg
|  |  |  | @ Cl=0.1, Cd= | 0.0055263
|  |  |  | @ Cl=0.4, Cd= | 0.0060725
|  |  |  | @ Cl=0.6, Cd= | 0.006727
alpha (deg) | Cl | Cd | Cm | Cl/Cd
-20 | -1.075 | 0.18436 | 0.005 | -5.829
-19.5 | -1.045 | 0.17774 | 0.005 | -5.881
-19 | -1.017 | 0.17363 | 0.004 | -5.855
-18.5 | -0.988 | 0.16697 | 0.004 | -5.919
-18 | -0.963 | 0.1529 | 0.003 | -6.301
-17.5 | -0.935 | 0.14208 | 0.003 | -6.583
-17 | -0.905 | 0.13863 | 0.003 | -6.53
-16.5 | -0.876 | 0.13538 | 0.002 | -6.471
-16 | -0.869 | 0.10075 | 0.002 | -8.621
-15.5 | -0.843 | 0.09258 | 0.002 | -9.105
-15 | -0.8 | 0.09853 | 0.001 | -8.121
-14.5 | -0.771 | 0.09927 | 0.001 | -7.771
-14 | -0.761 | 0.07864 | 0 | -9.681
-13.5 | -0.756 | 0.05891 | 0 | -12.839
-13 | -0.771 | 0.03272 | -0.001 | -23.565
-12.5 | -0.649 | 0.09076 | -0.001 | -7.155
-12 | -0.626 | 0.07968 | -0.001 | -7.853
-11.5 | -0.677 | 0.02881 | -0.002 | -23.507
-11 | -0.66 | 0.02155 | -0.003 | -30.627
-10.5 | -0.538 | 0.07046 | -0.002 | -7.634
-10 | -0.685 | 0.01903 | -0.005 | -35.975
-9.5 | -0.903 | 0.01616 | -0.005 | -55.872
-9 | -0.926 | 0.01424 | -0.006 | -65.038
-8.5 | -0.914 | 0.01294 | -0.007 | -70.637
-8 | -0.884 | 0.01171 | -0.007 | -75.491
-7.5 | -0.842 | 0.01092 | -0.008 | -77.11
-7 | -0.793 | 0.01029 | -0.009 | -77.074
-6.5 | -0.738 | 0.0097 | -0.01 | -76.1
-6 | -0.68 | 0.00896 | -0.01 | -75.93
-5.5 | -0.619 | 0.00856 | -0.011 | -72.3
-5 | -0.551 | 0.00817 | -0.012 | -67.523
-4.5 | -0.483 | 0.00784 | -0.013 | -61.643
-4 | -0.414 | 0.00733 | -0.013 | -56.443
-3.5 | -0.343 | 0.00706 | -0.014 | -48.666
-3 | -0.273 | 0.00666 | -0.015 | -40.932
-2.5 | -0.202 | 0.00636 | -0.016 | -31.692
-2 | -0.13 | 0.00604 | -0.017 | -21.565
-1.5 | -0.059 | 0.00571 | -0.017 | -10.309
-1 | 0.013 | 0.00555 | -0.018 | 2.322
-0.5 | 0.085 | 0.00552 | -0.019 | 15.323
0 | 0.156 | 0.00555 | -0.02 | 28.159
0.5 | 0.228 | 0.00554 | -0.02 | 41.159
1 | 0.299 | 0.0057 | -0.021 | 52.442
1.5 | 0.37 | 0.00595 | -0.022 | 62.227
2 | 0.441 | 0.00624 | -0.023 | 70.746
2.5 | 0.512 | 0.00641 | -0.023 | 79.959
3 | 0.583 | 0.00666 | -0.024 | 87.548
3.5 | 0.654 | 0.00694 | -0.025 | 94.174
4 | 0.724 | 0.00726 | -0.026 | 99.763
4.5 | 0.785 | 0.00812 | -0.026 | 96.608
5 | 0.849 | 0.00892 | -0.027 | 95.159
5.5 | 0.912 | 0.00976 | -0.027 | 93.349
6 | 0.973 | 0.01049 | -0.028 | 92.742
6.5 | 1.033 | 0.01122 | -0.029 | 92.016
7 | 1.086 | 0.01299 | -0.029 | 83.568
7.5 | 1.138 | 0.01396 | -0.03 | 81.528
8 | 1.185 | 0.01505 | -0.03 | 78.72
8.5 | 1.225 | 0.01625 | -0.031 | 75.403
9 | 1.256 | 0.01771 | -0.032 | 70.949
9.5 | 1.267 | 0.01948 | -0.032 | 65.042
10 | 1.247 | 0.02146 | -0.033 | 58.121
10.5 | 1.158 | 0.02443 | -0.033 | 47.41
11 | 0.791 | 0.03134 | -0.033 | 25.23
11.5 | 0.824 | 0.03157 | -0.034 | 26.102
12 | 0.857 | 0.03129 | -0.035 | 27.397
12.5 | 0.882 | 0.03612 | -0.035 | 24.428
13 | 0.902 | 0.04388 | -0.035 | 20.552
13.5 | 0.942 | 0.03975 | -0.036 | 23.697
14 | 0.966 | 0.0455 | -0.036 | 21.222
14.5 | 0.982 | 0.05565 | -0.036 | 17.652

## 128. Re 14M Mach 0.50 (2)
BIGFOIL.COM POLAR EXPORT
NACA63-218 a=0.2
NACA63-218 a=0.2 |  |  |  | Cl Max: | 1.4269 | at alpha= | 14 | deg
XFOIL ncrit=9 |  |  |  | L/D Max: | 137.648 | at alpha= | 4.5 | deg
Re: | 14000000 |  |  | Cd Min: | 0.16529 | at alpha= | 19 | deg
Mach: | 0.5 |  |  | Cl=0 at alpha= | -1.113 | deg
|  |  |  | @ Cl=0.1, Cd= | 0.0043443
|  |  |  | @ Cl=0.4, Cd= | 0.004374
|  |  |  | @ Cl=0.6, Cd= | 0.004804
alpha (deg) | Cl | Cd | Cm | Cl/Cd
-16 | -0.9648 | 0.10874 | -0.0327 | -8.8725
-15.5 | -0.9856 | 0.09635 | -0.0413 | -10.2294
-15 | -1.009 | 0.08418 | -0.0497 | -11.9862
-14.5 | -1.0363 | 0.07241 | -0.0573 | -14.3116
-14 | -1.0673 | 0.0613 | -0.0638 | -17.4111
-13.5 | -1.0932 | 0.05165 | -0.0681 | -21.1655
-13 | -1.1224 | 0.04273 | -0.0706 | -26.2673
-12.5 | -1.1484 | 0.035 | -0.071 | -32.8114
-12 | -1.1723 | 0.02837 | -0.0691 | -41.3218
-11.5 | -1.1889 | 0.02287 | -0.0653 | -51.9851
-11 | -1.1934 | 0.01852 | -0.06 | -64.4384
-10.5 | -1.1812 | 0.01534 | -0.054 | -77.0013
-10 | -1.1538 | 0.01321 | -0.0478 | -87.3429
-9.5 | -1.1222 | 0.01171 | -0.0411 | -95.8326
-9 | -1.0921 | 0.01082 | -0.0329 | -100.9335
-8.5 | -1.0344 | 0.01012 | -0.0284 | -102.2134
-8 | -0.9703 | 0.00954 | -0.0251 | -101.7086
-7.5 | -0.9023 | 0.00907 | -0.0226 | -99.4818
-7 | -0.8331 | 0.00861 | -0.0207 | -96.7596
-6.5 | -0.7628 | 0.00823 | -0.0193 | -92.6853
-6 | -0.6918 | 0.00785 | -0.0182 | -88.1274
-5.5 | -0.6204 | 0.00755 | -0.0176 | -82.1722
-5 | -0.5491 | 0.00722 | -0.0171 | -76.0526
-4.5 | -0.4786 | 0.00687 | -0.0169 | -69.6652
-4 | -0.4086 | 0.00645 | -0.0168 | -63.3488
-3.5 | -0.3374 | 0.00615 | -0.017 | -54.8618
-3 | -0.2663 | 0.00584 | -0.0174 | -45.5993
-2.5 | -0.1959 | 0.00545 | -0.0179 | -35.945
-2 | -0.1275 | 0.00484 | -0.0184 | -26.343
-1.5 | -0.0565 | 0.00447 | -0.0192 | -12.6398
-1 | 0.0165 | 0.0044 | -0.0202 | 3.75
-0.5 | 0.0895 | 0.00435 | -0.0213 | 20.5747
0 | 0.1627 | 0.00431 | -0.0224 | 37.7494
0.5 | 0.2358 | 0.00429 | -0.0235 | 54.965
1 | 0.3094 | 0.0043 | -0.0246 | 71.9535
1.5 | 0.3827 | 0.00436 | -0.0257 | 87.7752
2 | 0.4566 | 0.00442 | -0.0267 | 103.3032
2.5 | 0.5294 | 0.00458 | -0.0276 | 115.5895
3 | 0.6019 | 0.00481 | -0.0283 | 125.1351
3.5 | 0.6738 | 0.00508 | -0.0288 | 132.6378
4 | 0.7448 | 0.00542 | -0.0291 | 137.417
4.5 | 0.8135 | 0.00591 | -0.0289 | 137.6481
5 | 0.8776 | 0.00663 | -0.028 | 132.368
5.5 | 0.9381 | 0.00744 | -0.0264 | 126.0887
6.5 | 1.0569 | 0.00879 | -0.022 | 120.2389
7 | 1.1046 | 0.00963 | -0.018 | 114.704
7.5 | 1.1107 | 0.01097 | -0.0081 | 101.2489
8 | 1.1373 | 0.0126 | -0.0025 | 90.2619
8.5 | 1.1706 | 0.01431 | 0.0019 | 81.8029
9 | 1.2033 | 0.01625 | 0.0061 | 74.0492
9.5 | 1.2362 | 0.01836 | 0.0099 | 67.3312
10 | 1.2663 | 0.02076 | 0.0137 | 60.9971
10.5 | 1.2944 | 0.0234 | 0.0174 | 55.3162
11 | 1.3194 | 0.02639 | 0.0208 | 49.9962
11.5 | 1.3462 | 0.02952 | 0.0239 | 45.603
12 | 1.368 | 0.0332 | 0.0267 | 41.2048
12.5 | 1.3906 | 0.03707 | 0.0291 | 37.5128
13 | 1.4091 | 0.04144 | 0.0312 | 34.0034
13.5 | 1.4226 | 0.04644 | 0.0329 | 30.6331
14 | 1.4269 | 0.05243 | 0.0339 | 27.2153
14.5 | 1.4177 | 0.05987 | 0.0336 | 23.6796
15 | 1.3967 | 0.0688 | 0.0318 | 20.3009
15.5 | 1.3684 | 0.07876 | 0.0287 | 17.3743
16 | 1.339 | 0.08982 | 0.0236 | 14.9076
16.5 | 1.3097 | 0.1016 | 0.0176 | 12.8907
17 | 1.2804 | 0.114 | 0.0104 | 11.2316
17.5 | 1.2546 | 0.1266 | 0.0025 | 9.91
18 | 1.2305 | 0.13945 | -0.0061 | 8.824
18.5 | 1.2088 | 0.15234 | -0.0151 | 7.9349
19 | 1.1891 | 0.16529 | -0.0245 | 7.194

## 129. Re 16M Mach 0.00 (1)
BIGFOIL.COM POLAR EXPORT
NACA63-218 a=0.2
NACA63-218 a=0.2 |  |  |  | Cl Max: | 1.525 | at alpha= | 15.5 | deg
JavaFoil+Calcfoil stall+Eppler ext transition |  |  |  | L/D Max: | 117.007 | at alpha= | 7 | deg
Re: | 16000000 |  |  | Cd Min: | 0.00526 | at alpha= | 0 | deg
Mach: | 0 |  |  | Cl=0 at alpha= | -1.0887 | deg
|  |  |  | @ Cl=0.1, Cd= | 0.0052657
|  |  |  | @ Cl=0.4, Cd= | 0.0057862
|  |  |  | @ Cl=0.6, Cd= | 0.0062931
alpha (deg) | Cl | Cd | Cm | Cl/Cd
-20 | -1.183 | 0.05908 | 0.006 | -20.027
-19.5 | -1.218 | 0.04884 | 0.006 | -24.939
-19 | -1.24 | 0.04548 | 0.005 | -27.257
-18.5 | -1.265 | 0.03977 | 0.005 | -31.799
-18 | -1.287 | 0.03466 | 0.004 | -37.135
-17.5 | -1.306 | 0.03036 | 0.004 | -43.007
-17 | -1.319 | 0.02727 | 0.004 | -48.361
-16.5 | -1.326 | 0.02504 | 0.003 | -52.966
-16 | -1.327 | 0.02303 | 0.003 | -57.63
-15.5 | -1.321 | 0.02124 | 0.002 | -62.214
-15 | -1.313 | 0.0192 | 0.002 | -68.408
-14.5 | -1.3 | 0.01784 | 0.001 | -72.871
-14 | -1.284 | 0.01643 | 0.001 | -78.139
-13.5 | -1.264 | 0.01535 | 0 | -82.313
-13 | -1.24 | 0.01441 | -0.001 | -86.02
-12.5 | -1.211 | 0.01348 | -0.001 | -89.814
-12 | -1.178 | 0.0127 | -0.002 | -92.77
-11.5 | -1.143 | 0.01202 | -0.002 | -95.129
-11 | -1.106 | 0.01132 | -0.003 | -97.658
-10.5 | -1.066 | 0.01066 | -0.003 | -100.028
-10 | -1.024 | 0.0101 | -0.004 | -101.348
-9.5 | -0.985 | 0.0096 | -0.005 | -102.583
-9 | -0.934 | 0.00919 | -0.005 | -101.65
-8.5 | -0.882 | 0.00884 | -0.006 | -99.802
-8 | -0.828 | 0.00852 | -0.007 | -97.208
-7.5 | -0.773 | 0.00823 | -0.007 | -93.913
-7 | -0.716 | 0.00798 | -0.008 | -89.768
-6.5 | -0.659 | 0.00769 | -0.008 | -85.725
-6 | -0.601 | 0.00747 | -0.009 | -80.366
-5.5 | -0.541 | 0.00728 | -0.01 | -74.333
-5 | -0.481 | 0.0071 | -0.01 | -67.746
-4.5 | -0.42 | 0.00671 | -0.011 | -62.673
-4 | -0.359 | 0.00655 | -0.012 | -54.891
-3.5 | -0.298 | 0.00638 | -0.012 | -46.753
-3 | -0.237 | 0.00619 | -0.013 | -38.2
-2.5 | -0.175 | 0.00599 | -0.014 | -29.176
-2 | -0.113 | 0.00571 | -0.014 | -19.775
-1.5 | -0.051 | 0.00553 | -0.015 | -9.219
-1 | 0.011 | 0.00535 | -0.016 | 2.085
-0.5 | 0.073 | 0.00527 | -0.016 | 13.912
0 | 0.135 | 0.00526 | -0.017 | 25.754
0.5 | 0.198 | 0.00531 | -0.018 | 37.229
1 | 0.259 | 0.00546 | -0.018 | 47.397
1.5 | 0.321 | 0.00563 | -0.019 | 56.972
2 | 0.383 | 0.00575 | -0.02 | 66.539
2.5 | 0.444 | 0.00588 | -0.02 | 75.622
3 | 0.506 | 0.00596 | -0.021 | 84.817
3.5 | 0.567 | 0.00616 | -0.022 | 92.038
4 | 0.629 | 0.00641 | -0.022 | 98.134
4.5 | 0.69 | 0.00676 | -0.023 | 102.058
5 | 0.751 | 0.0072 | -0.024 | 104.294
5.5 | 0.811 | 0.00759 | -0.024 | 106.739
6 | 0.87 | 0.00799 | -0.025 | 108.909
6.5 | 0.929 | 0.00828 | -0.025 | 112.117
7 | 0.98 | 0.00838 | -0.026 | 117.007
7.5 | 1.029 | 0.00977 | -0.026 | 105.345
8 | 1.081 | 0.01025 | -0.027 | 105.487
8.5 | 1.131 | 0.01075 | -0.028 | 105.207
9 | 1.18 | 0.0113 | -0.028 | 104.448
9.5 | 1.225 | 0.01192 | -0.029 | 102.763
10 | 1.269 | 0.01258 | -0.029 | 100.818
10.5 | 1.309 | 0.01336 | -0.03 | 97.984
11 | 1.348 | 0.01413 | -0.03 | 95.343
11.5 | 1.383 | 0.01495 | -0.031 | 92.473
12 | 1.415 | 0.01596 | -0.031 | 88.64
12.5 | 1.444 | 0.01697 | -0.032 | 85.077
13 | 1.47 | 0.01808 | -0.032 | 81.262
13.5 | 1.49 | 0.01928 | -0.033 | 77.278
14 | 1.505 | 0.02077 | -0.033 | 72.439
14.5 | 1.515 | 0.02223 | -0.034 | 68.179
15 | 1.522 | 0.02387 | -0.034 | 63.774
15.5 | 1.525 | 0.02549 | -0.035 | 59.847
16 | 1.523 | 0.02749 | -0.035 | 55.418
16.5 | 1.519 | 0.02936 | -0.035 | 51.722
17 | 1.509 | 0.03169 | -0.036 | 47.63
17.5 | 1.495 | 0.03395 | -0.036 | 44.037
18 | 1.475 | 0.03687 | -0.037 | 39.998
18.5 | 1.453 | 0.03903 | -0.037 | 37.233
19 | 1.425 | 0.04314 | -0.037 | 33.037
19.5 | 1.396 | 0.04709 | -0.037 | 29.64
20 | 1.365 | 0.05088 | -0.038 | 26.822

## 130. Re 16M Mach 0.00 (2)
BIGFOIL.COM POLAR EXPORT
NACA63-218 a=0.2
NACA63-218 a=0.2 |  |  |  | Cl Max: | 1.7005 | at alpha= | 20 | deg
XFOIL ncrit=9 |  |  |  | L/D Max: | 124.259 | at alpha= | 7.5 | deg
Re: | 16000000 |  |  | Cd Min: | 0.05148 | at alpha= | 20 | deg
Mach: | 0 |  |  | Cl=0 at alpha= | -1.0983 | deg
|  |  |  | @ Cl=0.1, Cd= | 0.0041816
|  |  |  | @ Cl=0.4, Cd= | 0.0043251
|  |  |  | @ Cl=0.6, Cd= | 0.0050246
alpha (deg) | Cl | Cd | Cm | Cl/Cd
-20 | -1.6899 | 0.03217 | -0.0406 | -52.5303
-19.5 | -1.6808 | 0.0287 | -0.0398 | -58.5645
-19 | -1.6637 | 0.02626 | -0.0388 | -63.3549
-18.5 | -1.6467 | 0.02394 | -0.0372 | -68.7845
-18 | -1.6274 | 0.02184 | -0.0355 | -74.5147
-17.5 | -1.6046 | 0.02004 | -0.0336 | -80.0699
-17 | -1.5808 | 0.01841 | -0.0316 | -85.8664
-16.5 | -1.555 | 0.01701 | -0.0293 | -91.4168
-16 | -1.5295 | 0.01572 | -0.0267 | -97.2964
-15.5 | -1.5053 | 0.01453 | -0.0236 | -103.5994
-15 | -1.4824 | 0.01351 | -0.0198 | -109.7261
-14.5 | -1.4648 | 0.01273 | -0.0141 | -115.0668
-14 | -1.4298 | 0.01219 | -0.0112 | -117.2929
-13.5 | -1.3858 | 0.01168 | -0.0097 | -118.6473
-13 | -1.339 | 0.01123 | -0.0087 | -119.2342
-12.5 | -1.2914 | 0.01074 | -0.0077 | -120.2421
-12 | -1.2421 | 0.01027 | -0.0071 | -120.9445
-11.5 | -1.1907 | 0.00988 | -0.0067 | -120.5162
-11 | -1.1377 | 0.00953 | -0.0065 | -119.3809
-10.5 | -1.084 | 0.0092 | -0.0064 | -117.8261
-10 | -1.0301 | 0.00884 | -0.0064 | -116.5271
-9.5 | -0.9753 | 0.00852 | -0.0065 | -114.4718
-9 | -0.9194 | 0.00825 | -0.0068 | -111.4424
-8.5 | -0.8632 | 0.00797 | -0.0071 | -108.3061
-8 | -0.8067 | 0.0077 | -0.0074 | -104.7662
-7.5 | -0.7493 | 0.00747 | -0.0079 | -100.3079
-7 | -0.692 | 0.00722 | -0.0083 | -95.8449
-6.5 | -0.6341 | 0.007 | -0.0089 | -90.5857
-6 | -0.5759 | 0.00681 | -0.0095 | -84.5668
-5.5 | -0.5177 | 0.00657 | -0.0101 | -78.7976
-5 | -0.4595 | 0.00633 | -0.0107 | -72.5908
-4.5 | -0.401 | 0.00607 | -0.0113 | -66.0626
-4 | -0.3424 | 0.00584 | -0.012 | -58.6301
-3.5 | -0.2832 | 0.00563 | -0.0128 | -50.302
-3 | -0.2243 | 0.0054 | -0.0136 | -41.537
-2.5 | -0.165 | 0.00517 | -0.0144 | -31.9149
-2 | -0.1064 | 0.00486 | -0.0151 | -21.893
-1.5 | -0.0482 | 0.00439 | -0.0159 | -10.9795
-1 | 0.0118 | 0.00428 | -0.0169 | 2.757
-0.5 | 0.0722 | 0.0042 | -0.0178 | 17.1905
0 | 0.1325 | 0.00416 | -0.0188 | 31.851
0.5 | 0.1929 | 0.0041 | -0.0198 | 47.0488
1 | 0.2532 | 0.00409 | -0.0208 | 61.9071
1.5 | 0.3134 | 0.00414 | -0.0217 | 75.7005
2 | 0.3733 | 0.00424 | -0.0227 | 88.0425
2.5 | 0.4329 | 0.00443 | -0.0235 | 97.7201
3 | 0.4923 | 0.00459 | -0.0244 | 107.2549
3.5 | 0.5515 | 0.0048 | -0.0253 | 114.8958
4 | 0.6098 | 0.00507 | -0.026 | 120.2761
4.5 | 0.6658 | 0.0056 | -0.0265 | 118.8929
5 | 0.7219 | 0.00606 | -0.0269 | 119.1254
5.5 | 0.7785 | 0.00641 | -0.0274 | 121.4509
6 | 0.8343 | 0.00681 | -0.0278 | 122.511
7 | 0.944 | 0.00761 | -0.0283 | 124.0473
7.5 | 0.9978 | 0.00803 | -0.0284 | 124.259
8 | 1.0499 | 0.00851 | -0.0282 | 123.3725
8.5 | 1.1027 | 0.00891 | -0.0281 | 123.7598
9 | 1.1546 | 0.0093 | -0.0279 | 124.1505
9.5 | 1.2051 | 0.00971 | -0.0275 | 124.1092
10 | 1.2547 | 0.01012 | -0.0269 | 123.9822
10.5 | 1.302 | 0.01057 | -0.026 | 123.1788
11 | 1.3469 | 0.01103 | -0.0247 | 122.1124
11.5 | 1.3863 | 0.01158 | -0.0226 | 119.715
12 | 1.4049 | 0.01221 | -0.0168 | 115.0614
12.5 | 1.4277 | 0.01314 | -0.0126 | 108.653
13 | 1.453 | 0.01422 | -0.0093 | 102.18
13.5 | 1.4801 | 0.01539 | -0.0066 | 96.1728
14 | 1.5028 | 0.0169 | -0.0038 | 88.9231
14.5 | 1.5252 | 0.01853 | -0.0013 | 82.3098
15 | 1.5482 | 0.02023 | 0.001 | 76.5299
15.5 | 1.5728 | 0.02192 | 0.0024 | 71.7518
16 | 1.5908 | 0.02434 | 0.0042 | 65.3574
16.5 | 1.6091 | 0.02689 | 0.0055 | 59.8401
17 | 1.6285 | 0.0295 | 0.0065 | 55.2034
17.5 | 1.648 | 0.03229 | 0.0072 | 51.0375
18 | 1.6633 | 0.03553 | 0.0078 | 46.814
18.5 | 1.6766 | 0.03907 | 0.0081 | 42.9127
19 | 1.6836 | 0.04312 | 0.0086 | 39.0445
19.5 | 1.6938 | 0.04708 | 0.0088 | 35.9771
20 | 1.7005 | 0.05148 | 0.0086 | 33.0322

## 131. Re 16M Mach 0.10 (1)
BIGFOIL.COM POLAR EXPORT
NACA63-218 a=0.2
NACA63-218 a=0.2 |  |  |  | Cl Max: | 1.512 | at alpha= | 15 | deg
JavaFoil+Calcfoil stall+Eppler ext transition |  |  |  | L/D Max: | 121.645 | at alpha= | 7 | deg
Re: | 16000000 |  |  | Cd Min: | 0.00524 | at alpha= | 0 | deg
Mach: | 0.1 |  |  | Cl=0 at alpha= | -1.0887 | deg
|  |  |  | @ Cl=0.1, Cd= | 0.0052574
|  |  |  | @ Cl=0.4, Cd= | 0.005779
|  |  |  | @ Cl=0.6, Cd= | 0.006321
alpha (deg) | Cl | Cd | Cm | Cl/Cd
-20 | -1.129 | 0.06534 | 0.006 | -17.277
-19.5 | -1.162 | 0.05777 | 0.006 | -20.109
-19 | -1.196 | 0.04922 | 0.005 | -24.301
-18.5 | -1.226 | 0.04251 | 0.005 | -28.845
-18 | -1.253 | 0.03719 | 0.004 | -33.677
-17.5 | -1.277 | 0.03164 | 0.004 | -40.37
-17 | -1.293 | 0.02899 | 0.004 | -44.61
-16.5 | -1.306 | 0.02603 | 0.003 | -50.183
-16 | -1.311 | 0.02387 | 0.003 | -54.899
-15.5 | -1.308 | 0.02195 | 0.002 | -59.582
-15 | -1.302 | 0.01976 | 0.002 | -65.914
-14.5 | -1.292 | 0.01831 | 0.001 | -70.518
-14 | -1.277 | 0.01704 | 0.001 | -74.93
-13.5 | -1.259 | 0.0157 | 0 | -80.21
-13 | -1.237 | 0.01473 | -0.001 | -83.967
-12.5 | -1.209 | 0.01374 | -0.001 | -87.97
-12 | -1.177 | 0.01295 | -0.002 | -90.932
-11.5 | -1.143 | 0.01221 | -0.002 | -93.661
-11 | -1.107 | 0.0114 | -0.003 | -97.09
-10.5 | -1.067 | 0.01082 | -0.004 | -98.685
-10 | -1.026 | 0.01025 | -0.004 | -100.054
-9.5 | -0.982 | 0.00938 | -0.005 | -104.692
-9 | -0.938 | 0.00923 | -0.005 | -101.546
-8.5 | -0.885 | 0.00887 | -0.006 | -99.816
-8 | -0.832 | 0.00854 | -0.007 | -97.392
-7.5 | -0.776 | 0.00827 | -0.007 | -93.852
-7 | -0.72 | 0.00801 | -0.008 | -89.896
-6.5 | -0.662 | 0.00777 | -0.009 | -85.256
-6 | -0.603 | 0.00755 | -0.009 | -79.944
-5.5 | -0.544 | 0.00735 | -0.01 | -73.909
-5 | -0.483 | 0.00715 | -0.01 | -67.623
-4.5 | -0.422 | 0.00671 | -0.011 | -62.939
-4 | -0.361 | 0.00655 | -0.012 | -55.174
-3.5 | -0.3 | 0.00638 | -0.012 | -46.978
-3 | -0.238 | 0.00623 | -0.013 | -38.171
-2.5 | -0.176 | 0.00599 | -0.014 | -29.325
-2 | -0.113 | 0.00574 | -0.014 | -19.751
-1.5 | -0.051 | 0.00553 | -0.015 | -9.268
-1 | 0.011 | 0.00535 | -0.016 | 2.096
-0.5 | 0.074 | 0.00527 | -0.016 | 13.986
0 | 0.136 | 0.00524 | -0.017 | 25.995
0.5 | 0.199 | 0.00533 | -0.018 | 37.243
1 | 0.26 | 0.00546 | -0.018 | 47.699
1.5 | 0.322 | 0.00563 | -0.019 | 57.294
2 | 0.385 | 0.00575 | -0.02 | 66.915
2.5 | 0.447 | 0.00587 | -0.02 | 76.004
3 | 0.508 | 0.006 | -0.021 | 84.79
3.5 | 0.57 | 0.0062 | -0.022 | 91.968
4 | 0.632 | 0.00645 | -0.022 | 97.963
4.5 | 0.693 | 0.00684 | -0.023 | 101.368
5 | 0.754 | 0.00721 | -0.024 | 104.615
5.5 | 0.815 | 0.00762 | -0.024 | 106.965
6 | 0.874 | 0.00802 | -0.025 | 109.052
6.5 | 0.933 | 0.00839 | -0.026 | 111.275
7 | 0.983 | 0.00808 | -0.026 | 121.645
7.5 | 1.033 | 0.00985 | -0.027 | 104.92
8 | 1.085 | 0.01034 | -0.027 | 104.894
8.5 | 1.135 | 0.01087 | -0.028 | 104.42
9 | 1.184 | 0.01146 | -0.028 | 103.315
9.5 | 1.229 | 0.01207 | -0.029 | 101.863
10 | 1.272 | 0.01276 | -0.029 | 99.696
10.5 | 1.312 | 0.01356 | -0.03 | 96.789
11 | 1.35 | 0.01441 | -0.03 | 93.699
11.5 | 1.385 | 0.01521 | -0.031 | 91.054
12 | 1.416 | 0.01624 | -0.031 | 87.173
12.5 | 1.443 | 0.01729 | -0.032 | 83.483
13 | 1.468 | 0.01843 | -0.032 | 79.621
13.5 | 1.486 | 0.01981 | -0.033 | 75.033
14 | 1.499 | 0.02122 | -0.033 | 70.633
14.5 | 1.508 | 0.02275 | -0.034 | 66.281
15 | 1.512 | 0.02446 | -0.034 | 61.809
15.5 | 1.511 | 0.02637 | -0.035 | 57.297
16 | 1.507 | 0.02818 | -0.035 | 53.471
16.5 | 1.498 | 0.03045 | -0.035 | 49.178
17 | 1.485 | 0.0327 | -0.036 | 45.423
17.5 | 1.467 | 0.03508 | -0.036 | 41.807
18 | 1.442 | 0.0382 | -0.037 | 37.733
18.5 | 1.414 | 0.04098 | -0.037 | 34.512
19 | 1.382 | 0.04482 | -0.037 | 30.846
19.5 | 1.346 | 0.04998 | -0.037 | 26.933
20 | 1.311 | 0.05343 | -0.038 | 24.541

## 132. Re 16M Mach 0.10 (2)
BIGFOIL.COM POLAR EXPORT
NACA63-218 a=0.2
NACA63-218 a=0.2 |  |  |  | Cl Max: | 1.6913 | at alpha= | 20 | deg
XFOIL ncrit=9 |  |  |  | L/D Max: | 124.034 | at alpha= | 7 | deg
Re: | 16000000 |  |  | Cd Min: | 0.05467 | at alpha= | 20 | deg
Mach: | 0.1 |  |  | Cl=0 at alpha= | -1.0985 | deg
|  |  |  | @ Cl=0.1, Cd= | 0.004182
|  |  |  | @ Cl=0.4, Cd= | 0.0043163
|  |  |  | @ Cl=0.6, Cd= | 0.0050156
alpha (deg) | Cl | Cd | Cm | Cl/Cd
-20 | -1.6848 | 0.03458 | -0.0432 | -48.7218
-19.5 | -1.6749 | 0.03096 | -0.0426 | -54.0988
-19 | -1.6594 | 0.02811 | -0.0418 | -59.0324
-18.5 | -1.6446 | 0.02549 | -0.0402 | -64.5194
-18 | -1.6269 | 0.02313 | -0.0385 | -70.3372
-17.5 | -1.605 | 0.02114 | -0.0367 | -75.9224
-17 | -1.5821 | 0.01933 | -0.0346 | -81.8469
-16.5 | -1.5565 | 0.01779 | -0.0324 | -87.493
-16 | -1.5299 | 0.01642 | -0.0299 | -93.173
-15.5 | -1.5046 | 0.01513 | -0.027 | -99.4448
-15 | -1.4806 | 0.01398 | -0.0234 | -105.9084
-14.5 | -1.459 | 0.01305 | -0.0188 | -111.8008
-14 | -1.4365 | 0.01241 | -0.0135 | -115.7534
-13.5 | -1.394 | 0.01187 | -0.0116 | -117.4389
-13 | -1.3476 | 0.01139 | -0.0103 | -118.3143
-12.5 | -1.2997 | 0.01091 | -0.0092 | -119.1292
-12 | -1.2505 | 0.01041 | -0.0083 | -120.1249
-11.5 | -1.1991 | 0.00999 | -0.0077 | -120.03
-11 | -1.146 | 0.00962 | -0.0074 | -119.1268
-10.5 | -1.0917 | 0.00929 | -0.0072 | -117.5135
-10 | -1.0373 | 0.00893 | -0.0071 | -116.159
-9.5 | -0.9822 | 0.00858 | -0.0071 | -114.4755
-9 | -0.9259 | 0.0083 | -0.0073 | -111.5542
-8.5 | -0.8691 | 0.00802 | -0.0075 | -108.3666
-8 | -0.8122 | 0.00774 | -0.0078 | -104.9354
-7.5 | -0.7544 | 0.00751 | -0.0082 | -100.4527
-7 | -0.6967 | 0.00726 | -0.0086 | -95.9642
-6.5 | -0.6383 | 0.00704 | -0.0091 | -90.6676
-6 | -0.5798 | 0.00683 | -0.0097 | -84.8902
-5.5 | -0.521 | 0.0066 | -0.0103 | -78.9394
-5 | -0.4624 | 0.00635 | -0.0109 | -72.8189
-4.5 | -0.4036 | 0.00608 | -0.0115 | -66.3816
-4 | -0.3446 | 0.00585 | -0.0122 | -58.906
-3.5 | -0.2849 | 0.00565 | -0.0129 | -50.4248
-3 | -0.2256 | 0.00541 | -0.0137 | -41.7006
-2.5 | -0.166 | 0.00518 | -0.0145 | -32.0463
-2 | -0.107 | 0.00486 | -0.0152 | -22.0165
-1.5 | -0.0485 | 0.00439 | -0.016 | -11.0478
-1 | 0.0119 | 0.00428 | -0.017 | 2.7804
-0.5 | 0.0727 | 0.0042 | -0.0179 | 17.3095
0 | 0.1334 | 0.00416 | -0.0189 | 32.0673
0.5 | 0.1942 | 0.00411 | -0.0199 | 47.2506
1 | 0.255 | 0.00409 | -0.0209 | 62.3472
1.5 | 0.3155 | 0.00414 | -0.0218 | 76.2077
2 | 0.3759 | 0.00424 | -0.0228 | 88.6557
2.5 | 0.4359 | 0.00443 | -0.0237 | 98.3973
3 | 0.4957 | 0.0046 | -0.0246 | 107.7609
3.5 | 0.5553 | 0.00481 | -0.0254 | 115.447
4 | 0.614 | 0.00508 | -0.0261 | 120.8661
4.5 | 0.6704 | 0.00561 | -0.0266 | 119.5009
5 | 0.7267 | 0.00608 | -0.027 | 119.523
5.5 | 0.7837 | 0.00644 | -0.0275 | 121.6925
6 | 0.8399 | 0.00684 | -0.0278 | 122.7924
6.5 | 0.8954 | 0.00723 | -0.0281 | 123.8451
7 | 0.9501 | 0.00766 | -0.0282 | 124.0339
7.5 | 1.004 | 0.0081 | -0.0282 | 123.9506
8 | 1.0565 | 0.00858 | -0.0279 | 123.1352
8.5 | 1.1095 | 0.00898 | -0.0277 | 123.5523
9 | 1.1615 | 0.00938 | -0.0274 | 123.8273
9.5 | 1.2121 | 0.0098 | -0.0269 | 123.6837
10 | 1.2613 | 0.01024 | -0.0261 | 123.1738
10.5 | 1.3085 | 0.01069 | -0.025 | 122.4041
11 | 1.3521 | 0.01119 | -0.0234 | 120.8311
11.5 | 1.3816 | 0.01174 | -0.0192 | 117.6831
12 | 1.4024 | 0.01252 | -0.0141 | 112.0128
13 | 1.4531 | 0.01472 | -0.0072 | 98.716
13.5 | 1.4797 | 0.01601 | -0.0045 | 92.4235
14 | 1.5017 | 0.01765 | -0.0017 | 85.0822
14.5 | 1.5253 | 0.01933 | 0.0007 | 78.9084
15 | 1.5466 | 0.02121 | 0.003 | 72.9184
15.5 | 1.5709 | 0.02312 | 0.0044 | 67.9455
16 | 1.589 | 0.02564 | 0.006 | 61.9735
16.5 | 1.6071 | 0.0284 | 0.0072 | 56.588
17 | 1.6271 | 0.03117 | 0.008 | 52.2008
17.5 | 1.646 | 0.03417 | 0.0086 | 48.1709
18 | 1.6611 | 0.03754 | 0.0092 | 44.2488
18.5 | 1.672 | 0.0413 | 0.0097 | 40.4843
19 | 1.6761 | 0.0458 | 0.0102 | 36.5961
19.5 | 1.6849 | 0.05002 | 0.0102 | 33.6845
20 | 1.6913 | 0.05467 | 0.0099 | 30.9365

## 133. Re 16M Mach 0.25 (1)
BIGFOIL.COM POLAR EXPORT
NACA63-218 a=0.2
NACA63-218 a=0.2 |  |  |  | Cl Max: | 1.451 | at alpha= | 13.5 | deg
JavaFoil+Calcfoil stall+Eppler ext transition |  |  |  | L/D Max: | 107.606 | at alpha= | 7 | deg
Re: | 16000000 |  |  | Cd Min: | 0.00531 | at alpha= | -0.5 | deg
Mach: | 0.25 |  |  | Cl=0 at alpha= | -1.0923 | deg
|  |  |  | @ Cl=0.1, Cd= | 0.00531
|  |  |  | @ Cl=0.4, Cd= | 0.0058402
|  |  |  | @ Cl=0.6, Cd= | 0.0063711
alpha (deg) | Cl | Cd | Cm | Cl/Cd
-19 | -0.774 | 0.15058 | 0.004 | -5.138
-18.5 | -0.86 | 0.10375 | 0.004 | -8.285
-18 | -0.933 | 0.08148 | 0.004 | -11.456
-17.5 | -1.019 | 0.05344 | 0.004 | -19.074
-17 | -1.072 | 0.04675 | 0.003 | -22.935
-16.5 | -1.129 | 0.03648 | 0.003 | -30.937
-16 | -1.168 | 0.03024 | 0.003 | -38.634
-15.5 | -1.19 | 0.02707 | 0.002 | -43.964
-15 | -1.206 | 0.02444 | 0.002 | -49.329
-14.5 | -1.216 | 0.02161 | 0.001 | -56.298
-14 | -1.218 | 0.0202 | 0.001 | -60.283
-13.5 | -1.216 | 0.01819 | 0 | -66.825
-13 | -1.207 | 0.01665 | -0.001 | -72.46
-12.5 | -1.188 | 0.01547 | -0.001 | -76.798
-12 | -1.165 | 0.0144 | -0.002 | -80.933
-11.5 | -1.138 | 0.01336 | -0.002 | -85.185
-11 | -1.107 | 0.01248 | -0.003 | -88.71
-10.5 | -1.072 | 0.01169 | -0.004 | -91.716
-10 | -1.033 | 0.01102 | -0.004 | -93.744
-9.5 | -0.991 | 0.0104 | -0.005 | -95.306
-9 | -0.947 | 0.00911 | -0.005 | -103.984
-8.5 | -0.903 | 0.00929 | -0.006 | -97.208
-8 | -0.85 | 0.00891 | -0.007 | -95.403
-7.5 | -0.794 | 0.00856 | -0.007 | -92.84
-7 | -0.737 | 0.00826 | -0.008 | -89.298
-6.5 | -0.679 | 0.00799 | -0.009 | -84.908
-6 | -0.619 | 0.00772 | -0.009 | -80.226
-5.5 | -0.558 | 0.00748 | -0.01 | -74.55
-5 | -0.496 | 0.00725 | -0.011 | -68.394
-4.5 | -0.434 | 0.00707 | -0.011 | -61.329
-4 | -0.371 | 0.00663 | -0.012 | -55.951
-3.5 | -0.308 | 0.00648 | -0.013 | -47.506
-3 | -0.244 | 0.0063 | -0.013 | -38.801
-2.5 | -0.181 | 0.00606 | -0.014 | -29.796
-2 | -0.117 | 0.0058 | -0.015 | -20.113
-1.5 | -0.053 | 0.00557 | -0.015 | -9.447
-1 | 0.012 | 0.00539 | -0.016 | 2.137
-0.5 | 0.076 | 0.00531 | -0.017 | 14.252
0 | 0.14 | 0.00531 | -0.017 | 26.353
0.5 | 0.204 | 0.00538 | -0.018 | 37.917
1 | 0.267 | 0.00552 | -0.019 | 48.411
1.5 | 0.331 | 0.0057 | -0.02 | 58.079
2 | 0.395 | 0.00583 | -0.02 | 67.815
2.5 | 0.459 | 0.00596 | -0.021 | 76.958
3 | 0.522 | 0.0061 | -0.022 | 85.64
3.5 | 0.586 | 0.0063 | -0.022 | 93
4 | 0.649 | 0.00662 | -0.023 | 98.049
4.5 | 0.712 | 0.00701 | -0.024 | 101.619
5 | 0.775 | 0.00741 | -0.024 | 104.576
5.5 | 0.836 | 0.00794 | -0.025 | 105.357
6 | 0.898 | 0.00836 | -0.026 | 107.338
6.5 | 0.949 | 0.00882 | -0.026 | 107.601
7 | 1.003 | 0.00932 | -0.027 | 107.606
7.5 | 1.054 | 0.01043 | -0.027 | 101.061
8 | 1.106 | 0.01099 | -0.028 | 100.695
8.5 | 1.157 | 0.01157 | -0.028 | 99.931
9 | 1.204 | 0.01227 | -0.029 | 98.203
9.5 | 1.248 | 0.01301 | -0.029 | 95.964
10 | 1.289 | 0.01387 | -0.03 | 92.966
10.5 | 1.326 | 0.01471 | -0.03 | 90.15
11 | 1.359 | 0.01579 | -0.031 | 86.063
11.5 | 1.388 | 0.01685 | -0.032 | 82.371
12 | 1.413 | 0.0179 | -0.032 | 78.938
12.5 | 1.432 | 0.01926 | -0.033 | 74.345
13 | 1.446 | 0.02081 | -0.033 | 69.463
13.5 | 1.451 | 0.02244 | -0.034 | 64.646
14 | 1.448 | 0.02417 | -0.034 | 59.89
14.5 | 1.436 | 0.02648 | -0.034 | 54.251
15 | 1.419 | 0.02858 | -0.035 | 49.661
15.5 | 1.394 | 0.03114 | -0.035 | 44.756
16 | 1.362 | 0.0338 | -0.036 | 40.29
16.5 | 1.323 | 0.03662 | -0.036 | 36.123
17 | 1.275 | 0.04122 | -0.036 | 30.917
17.5 | 1.217 | 0.04596 | -0.036 | 26.48
18 | 1.148 | 0.05307 | -0.037 | 21.636
18.5 | 1.075 | 0.05994 | -0.037 | 17.939

## 134. Re 16M Mach 0.25 (2)
BIGFOIL.COM POLAR EXPORT
NACA63-218 a=0.2
NACA63-218 a=0.2 |  |  |  | Cl Max: | 1.6534 | at alpha= | 17.5 | deg
XFOIL ncrit=9 |  |  |  | L/D Max: | 124.886 | at alpha= | 6.5 | deg
Re: | 16000000 |  |  | Cd Min: | 0.07184 | at alpha= | 20 | deg
Mach: | 0.25 |  |  | Cl=0 at alpha= | -1.1013 | deg
|  |  |  | @ Cl=0.1, Cd= | 0.0042007
|  |  |  | @ Cl=0.4, Cd= | 0.0042828
|  |  |  | @ Cl=0.6, Cd= | 0.0049547
alpha (deg) | Cl | Cd | Cm | Cl/Cd
-20 | -1.653 | 0.0497 | -0.0537 | -33.2596
-19.5 | -1.6485 | 0.04438 | -0.0544 | -37.1451
-19 | -1.6327 | 0.04021 | -0.055 | -40.6043
-18.5 | -1.6273 | 0.03569 | -0.0544 | -45.5954
-18 | -1.613 | 0.03207 | -0.0534 | -50.2962
-17.5 | -1.5984 | 0.02869 | -0.0519 | -55.7128
-17 | -1.5829 | 0.02562 | -0.05 | -61.7838
-16.5 | -1.5605 | 0.02318 | -0.0478 | -67.321
-16 | -1.5368 | 0.02094 | -0.0454 | -73.3906
-15.5 | -1.5106 | 0.019 | -0.0427 | -79.5053
-15 | -1.4822 | 0.01731 | -0.0399 | -85.6268
-14.5 | -1.4545 | 0.01576 | -0.0366 | -92.2906
-14 | -1.4277 | 0.01438 | -0.0328 | -99.2837
-13.5 | -1.4016 | 0.01322 | -0.0283 | -106.0212
-13 | -1.381 | 0.01236 | -0.0221 | -111.7314
-12.5 | -1.3419 | 0.01179 | -0.0184 | -113.8168
-12 | -1.2931 | 0.01125 | -0.0162 | -114.9422
-11.5 | -1.2425 | 0.0107 | -0.0144 | -116.1215
-11 | -1.1898 | 0.01018 | -0.013 | -116.8762
-10.5 | -1.1344 | 0.00975 | -0.012 | -116.3487
-10 | -1.0773 | 0.00937 | -0.0113 | -114.9733
-9.5 | -1.0199 | 0.00898 | -0.0107 | -113.5746
-9 | -0.9619 | 0.00861 | -0.0103 | -111.7189
-8.5 | -0.9026 | 0.0083 | -0.0101 | -108.747
-8 | -0.8429 | 0.00801 | -0.01 | -105.231
-7.5 | -0.783 | 0.0077 | -0.0101 | -101.6883
-7 | -0.7224 | 0.00746 | -0.0103 | -96.8365
-6.5 | -0.6618 | 0.0072 | -0.0105 | -91.9167
-6 | -0.6009 | 0.00696 | -0.0109 | -86.3362
-5.5 | -0.5397 | 0.00672 | -0.0113 | -80.3125
-5 | -0.4785 | 0.0065 | -0.0118 | -73.6154
-4.5 | -0.4177 | 0.00618 | -0.0123 | -67.589
-4 | -0.3564 | 0.00594 | -0.0129 | -60
-3.5 | -0.2946 | 0.00572 | -0.0136 | -51.5035
-3 | -0.2331 | 0.00548 | -0.0143 | -42.5365
-2.5 | -0.1714 | 0.00521 | -0.0151 | -32.8983
-2 | -0.1106 | 0.00486 | -0.0158 | -22.7572
-1.5 | -0.05 | 0.00438 | -0.0166 | -11.4155
-1 | 0.0127 | 0.00428 | -0.0176 | 2.9673
-0.5 | 0.0757 | 0.00422 | -0.0185 | 17.9384
0 | 0.1387 | 0.00417 | -0.0195 | 33.2614
0.5 | 0.2016 | 0.00413 | -0.0206 | 48.8136
1 | 0.2647 | 0.00411 | -0.0216 | 64.4039
1.5 | 0.3276 | 0.00416 | -0.0226 | 78.75
2 | 0.3903 | 0.00425 | -0.0235 | 91.8353
2.5 | 0.4524 | 0.00446 | -0.0244 | 101.435
3 | 0.5144 | 0.00464 | -0.0253 | 110.8621
3.5 | 0.5763 | 0.00485 | -0.0261 | 118.8247
4 | 0.6374 | 0.00512 | -0.0268 | 124.4922
4.5 | 0.6958 | 0.00566 | -0.0271 | 122.9329
5 | 0.7537 | 0.00618 | -0.0274 | 121.9579
5.5 | 0.8124 | 0.00659 | -0.0276 | 123.2777
6 | 0.8704 | 0.00702 | -0.0277 | 123.9886
6.5 | 0.9279 | 0.00743 | -0.0277 | 124.8856
7 | 0.9839 | 0.00792 | -0.0275 | 124.2298
7.5 | 1.0383 | 0.00844 | -0.0269 | 123.0213
8 | 1.0914 | 0.00898 | -0.0262 | 121.5367
8.5 | 1.1447 | 0.00945 | -0.0253 | 121.1323
9 | 1.1967 | 0.0099 | -0.0243 | 120.8788
9.5 | 1.247 | 0.01036 | -0.0229 | 120.3668
10 | 1.2922 | 0.01092 | -0.0207 | 118.3333
10.5 | 1.3204 | 0.01148 | -0.0155 | 115.0174
11 | 1.3424 | 0.01243 | -0.0102 | 107.9968
11.5 | 1.3716 | 0.0135 | -0.0065 | 101.6
12 | 1.3979 | 0.01489 | -0.0029 | 93.8818
12.5 | 1.4259 | 0.01638 | 0.0001 | 87.0513
13 | 1.4524 | 0.01808 | 0.003 | 80.3319
13.5 | 1.4741 | 0.02015 | 0.0059 | 73.1563
14 | 1.4972 | 0.02227 | 0.0085 | 67.2295
14.5 | 1.5177 | 0.02468 | 0.0108 | 61.4951
15 | 1.5345 | 0.02739 | 0.0132 | 56.0241
15.5 | 1.5649 | 0.03032 | 0.0126 | 51.6128
16 | 1.6027 | 0.03378 | 0.0102 | 47.4452
16.5 | 1.6341 | 0.03768 | 0.0082 | 43.3678
17 | 1.6462 | 0.04171 | 0.0091 | 39.4678
17.5 | 1.6534 | 0.04609 | 0.0102 | 35.8733
18 | 1.6532 | 0.05089 | 0.0116 | 32.4858
18.5 | 1.6331 | 0.05517 | 0.017 | 29.6012
19 | 1.6402 | 0.0603 | 0.0165 | 27.2007
19.5 | 1.6452 | 0.06587 | 0.0157 | 24.9765
20 | 1.6488 | 0.07184 | 0.0143 | 22.951

## 135. Re 16M Mach 0.50 (1)
BIGFOIL.COM POLAR EXPORT
NACA63-218 a=0.2
NACA63-218 a=0.2 |  |  |  | Cl Max: | 1.268 | at alpha= | 9.5 | deg
JavaFoil+Calcfoil stall+Eppler ext transition |  |  |  | L/D Max: | 97.567 | at alpha= | 4 | deg
Re: | 16000000 |  |  | Cd Min: | 0.00552 | at alpha= | -0.5 | deg
Mach: | 0.5 |  |  | Cl=0 at alpha= | -1.0903 | deg
|  |  |  | @ Cl=0.1, Cd= | 0.00552
|  |  |  | @ Cl=0.4, Cd= | 0.0061334
|  |  |  | @ Cl=0.6, Cd= | 0.0067123
alpha (deg) | Cl | Cd | Cm | Cl/Cd
-20 | -1.075 | 0.18642 | 0.005 | -5.767
-19.5 | -1.045 | 0.18737 | 0.005 | -5.579
-19 | -1.017 | 0.18083 | 0.004 | -5.622
-18.5 | -0.988 | 0.17452 | 0.004 | -5.659
-18 | -0.963 | 0.15471 | 0.003 | -6.227
-17.5 | -0.934 | 0.14874 | 0.003 | -6.281
-17 | -0.905 | 0.14321 | 0.003 | -6.318
-16.5 | -0.875 | 0.14119 | 0.002 | -6.199
-16 | -0.856 | 0.116 | 0.002 | -7.375
-15.5 | -0.826 | 0.11049 | 0.002 | -7.475
-15 | -0.794 | 0.10864 | 0.001 | -7.308
-14.5 | -0.773 | 0.09673 | 0.001 | -7.993
-14 | -0.781 | 0.0651 | 0.001 | -12.003
-13.5 | -0.776 | 0.04729 | 0 | -16.412
-13 | -0.775 | 0.0309 | -0.001 | -25.07
-12.5 | -0.65 | 0.08972 | -0.001 | -7.24
-12 | -0.628 | 0.07728 | -0.001 | -8.127
-11.5 | -0.68 | 0.02753 | -0.002 | -24.692
-11 | -0.661 | 0.02083 | -0.003 | -31.759
-10.5 | -0.539 | 0.06923 | -0.002 | -7.786
-10 | -0.686 | 0.01844 | -0.005 | -37.198
-9.5 | -0.904 | 0.0157 | -0.005 | -57.592
-9 | -0.927 | 0.01384 | -0.006 | -67.003
-8.5 | -0.915 | 0.01261 | -0.007 | -72.559
-8 | -0.885 | 0.01146 | -0.007 | -77.238
-7.5 | -0.844 | 0.01067 | -0.008 | -79.039
-7 | -0.794 | 0.01004 | -0.009 | -79.095
-6.5 | -0.74 | 0.00947 | -0.01 | -78.118
-6 | -0.684 | 0.00884 | -0.011 | -77.453
-5.5 | -0.619 | 0.00841 | -0.011 | -73.6
-5 | -0.551 | 0.00803 | -0.012 | -68.696
-4.5 | -0.483 | 0.0077 | -0.013 | -62.711
-4 | -0.414 | 0.00717 | -0.013 | -57.697
-3.5 | -0.343 | 0.00693 | -0.014 | -49.571
-3 | -0.273 | 0.00672 | -0.015 | -40.611
-2.5 | -0.202 | 0.00642 | -0.016 | -31.4
-2 | -0.13 | 0.00613 | -0.017 | -21.246
-1.5 | -0.059 | 0.00583 | -0.017 | -10.099
-1 | 0.013 | 0.00557 | -0.018 | 2.312
-0.5 | 0.085 | 0.00552 | -0.019 | 15.344
0 | 0.156 | 0.00552 | -0.02 | 28.332
0.5 | 0.228 | 0.00559 | -0.02 | 40.797
1 | 0.299 | 0.00578 | -0.021 | 51.702
1.5 | 0.37 | 0.00607 | -0.022 | 60.979
2 | 0.441 | 0.00622 | -0.023 | 70.899
2.5 | 0.512 | 0.00643 | -0.023 | 79.636
3 | 0.583 | 0.00665 | -0.024 | 87.669
3.5 | 0.654 | 0.00691 | -0.025 | 94.608
4 | 0.724 | 0.00742 | -0.026 | 97.567
4.5 | 0.785 | 0.0082 | -0.026 | 95.731
5 | 0.849 | 0.00897 | -0.027 | 94.623
5.5 | 0.912 | 0.00968 | -0.027 | 94.244
6 | 0.974 | 0.01033 | -0.028 | 94.295
6.5 | 1.033 | 0.01106 | -0.029 | 93.422
7 | 1.087 | 0.01269 | -0.029 | 85.637
7.5 | 1.139 | 0.01364 | -0.03 | 83.503
8 | 1.186 | 0.0147 | -0.03 | 80.679
8.5 | 1.227 | 0.01587 | -0.031 | 77.268
9 | 1.258 | 0.01732 | -0.032 | 72.61
9.5 | 1.268 | 0.01897 | -0.032 | 66.843
10 | 1.249 | 0.02092 | -0.033 | 59.718
10.5 | 1.159 | 0.02387 | -0.033 | 48.578
11 | 0.792 | 0.03046 | -0.033 | 26.005
11.5 | 0.825 | 0.03062 | -0.034 | 26.949
12 | 0.858 | 0.03048 | -0.035 | 28.159
12.5 | 0.884 | 0.03521 | -0.035 | 25.095
13 | 0.904 | 0.04228 | -0.035 | 21.388
13.5 | 0.944 | 0.0385 | -0.036 | 24.514
14 | 0.968 | 0.04394 | -0.036 | 22.03
14.5 | 0.985 | 0.05335 | -0.036 | 18.468

## 136. Re 16M Mach 0.50 (2)
BIGFOIL.COM POLAR EXPORT
NACA63-218 a=0.2
NACA63-218 a=0.2 |  |  |  | Cl Max: | 1.4444 | at alpha= | 14 | deg
XFOIL ncrit=9 |  |  |  | L/D Max: | 138.367 | at alpha= | 4.5 | deg
Re: | 16000000 |  |  | Cd Min: | 0.16439 | at alpha= | 19 | deg
Mach: | 0.5 |  |  | Cl=0 at alpha= | -1.114 | deg
|  |  |  | @ Cl=0.1, Cd= | 0.0043087
|  |  |  | @ Cl=0.4, Cd= | 0.0043053
|  |  |  | @ Cl=0.6, Cd= | 0.004794
alpha (deg) | Cl | Cd | Cm | Cl/Cd
-16 | -0.9751 | 0.10739 | -0.034 | -9.08
-15.5 | -0.9954 | 0.09509 | -0.0426 | -10.468
-15 | -1.0183 | 0.08306 | -0.0508 | -12.2598
-14.5 | -1.0453 | 0.07142 | -0.0583 | -14.636
-14 | -1.0756 | 0.06043 | -0.0646 | -17.7991
-13.5 | -1.1046 | 0.05065 | -0.0689 | -21.8085
-13 | -1.1356 | 0.0417 | -0.0714 | -27.2326
-12.5 | -1.162 | 0.03408 | -0.0715 | -34.0962
-12 | -1.1872 | 0.02747 | -0.0694 | -43.2181
-11.5 | -1.2048 | 0.02203 | -0.0652 | -54.6891
-11 | -1.2097 | 0.01773 | -0.0596 | -68.229
-10.5 | -1.1974 | 0.01467 | -0.0533 | -81.6224
-10 | -1.1696 | 0.01265 | -0.0468 | -92.4585
-9.5 | -1.1405 | 0.01128 | -0.0393 | -101.1082
-9 | -1.1022 | 0.01051 | -0.0318 | -104.8716
-8.5 | -1.0406 | 0.00989 | -0.0277 | -105.2174
-8 | -0.9754 | 0.00931 | -0.0245 | -104.7691
-7.5 | -0.9066 | 0.00885 | -0.0221 | -102.4407
-7 | -0.8362 | 0.00844 | -0.0203 | -99.0758
-6.5 | -0.7656 | 0.00804 | -0.0189 | -95.2239
-6 | -0.694 | 0.00771 | -0.018 | -90.013
-5.5 | -0.6222 | 0.0074 | -0.0174 | -84.0811
-5 | -0.5505 | 0.00709 | -0.017 | -77.6446
-4.5 | -0.4794 | 0.00677 | -0.0168 | -70.8124
-4 | -0.4091 | 0.00637 | -0.0167 | -64.2229
-3.5 | -0.3378 | 0.00609 | -0.017 | -55.468
-2.5 | -0.1958 | 0.00544 | -0.0179 | -35.9926
-2 | -0.1263 | 0.00491 | -0.0184 | -25.723
-1.5 | -0.0562 | 0.00447 | -0.0192 | -12.5727
-1 | 0.0166 | 0.00434 | -0.0202 | 3.8249
-0.5 | 0.0897 | 0.00432 | -0.0213 | 20.7639
0 | 0.1629 | 0.00424 | -0.0224 | 38.4198
0.5 | 0.236 | 0.00423 | -0.0235 | 55.792
1 | 0.3095 | 0.00423 | -0.0246 | 73.1678
1.5 | 0.3831 | 0.00428 | -0.0257 | 89.5093
2 | 0.4566 | 0.00439 | -0.0267 | 104.0091
2.5 | 0.5296 | 0.00453 | -0.0276 | 116.9095
3 | 0.6016 | 0.0048 | -0.0283 | 125.3333
3.5 | 0.6734 | 0.00507 | -0.0288 | 132.8205
4 | 0.7444 | 0.00543 | -0.0291 | 137.0902
4.5 | 0.8136 | 0.00588 | -0.029 | 138.3673
5 | 0.876 | 0.0067 | -0.0279 | 130.7463
5.5 | 0.9382 | 0.00741 | -0.0264 | 126.6127
6.5 | 1.059 | 0.00869 | -0.0223 | 121.8642
7.5 | 1.1168 | 0.01077 | -0.0087 | 103.6955
8 | 1.1464 | 0.01222 | -0.0032 | 93.8134
8.5 | 1.1813 | 0.01382 | 0.0012 | 85.4776
9 | 1.2162 | 0.01564 | 0.0053 | 77.7621
9.5 | 1.248 | 0.01775 | 0.0094 | 70.3099
10 | 1.2803 | 0.02001 | 0.0132 | 63.983
10.5 | 1.3068 | 0.02272 | 0.017 | 57.5176
11 | 1.3363 | 0.02542 | 0.0205 | 52.5688
11.5 | 1.3604 | 0.02866 | 0.0237 | 47.4669
12 | 1.3849 | 0.03209 | 0.0267 | 43.1567
12.5 | 1.4072 | 0.03596 | 0.0293 | 39.1324
13 | 1.4274 | 0.04018 | 0.0315 | 35.5251
13.5 | 1.4413 | 0.0451 | 0.0334 | 31.9579
14 | 1.4444 | 0.05112 | 0.0345 | 28.2551
14.5 | 1.4327 | 0.0587 | 0.0343 | 24.4072
15 | 1.409 | 0.06781 | 0.0325 | 20.7786
15.5 | 1.3804 | 0.07802 | 0.029 | 17.6929
16.5 | 1.3196 | 0.10047 | 0.0187 | 13.1343
17 | 1.2899 | 0.11286 | 0.0115 | 11.4292
17.5 | 1.2636 | 0.12547 | 0.0036 | 10.0709
18 | 1.2377 | 0.13851 | -0.0052 | 8.9358
18.5 | 1.216 | 0.15136 | -0.0142 | 8.0338
19 | 1.1955 | 0.16439 | -0.0236 | 7.2723

## 137. Re 18M Mach 0.00 (1)
BIGFOIL.COM POLAR EXPORT
NACA63-218 a=0.2
NACA63-218 a=0.2 |  |  |  | Cl Max: | 1.526 | at alpha= | 15.5 | deg
JavaFoil+Calcfoil stall+Eppler ext transition |  |  |  | L/D Max: | 113.767 | at alpha= | 6.5 | deg
Re: | 18000000 |  |  | Cd Min: | 0.0053 | at alpha= | -0.5 | deg
Mach: | 0 |  |  | Cl=0 at alpha= | -1.0887 | deg
|  |  |  | @ Cl=0.1, Cd= | 0.0053044
|  |  |  | @ Cl=0.4, Cd= | 0.0057607
|  |  |  | @ Cl=0.6, Cd= | 0.0063282
alpha (deg) | Cl | Cd | Cm | Cl/Cd
-20 | -1.186 | 0.05677 | 0.006 | -20.901
-19.5 | -1.219 | 0.04793 | 0.006 | -25.434
-19 | -1.243 | 0.04382 | 0.005 | -28.356
-18.5 | -1.267 | 0.0384 | 0.005 | -33.004
-18 | -1.288 | 0.03394 | 0.004 | -37.959
-17.5 | -1.305 | 0.03046 | 0.004 | -42.844
-17 | -1.319 | 0.02718 | 0.004 | -48.515
-16.5 | -1.329 | 0.02425 | 0.003 | -54.795
-16 | -1.33 | 0.02231 | 0.003 | -59.58
-15.5 | -1.323 | 0.0206 | 0.002 | -64.251
-15 | -1.315 | 0.01863 | 0.002 | -70.609
-14.5 | -1.302 | 0.0173 | 0.001 | -75.271
-14 | -1.285 | 0.01611 | 0.001 | -79.781
-13.5 | -1.266 | 0.01492 | 0 | -84.845
-13 | -1.242 | 0.01401 | -0.001 | -88.619
-12.5 | -1.212 | 0.01313 | -0.001 | -92.365
-12 | -1.18 | 0.01238 | -0.002 | -95.284
-11.5 | -1.145 | 0.01171 | -0.002 | -97.762
-11 | -1.107 | 0.01105 | -0.003 | -100.195
-10.5 | -1.067 | 0.01046 | -0.003 | -102.002
-10 | -1.026 | 0.0091 | -0.004 | -112.672
-9.5 | -0.985 | 0.00938 | -0.005 | -105.01
-9 | -0.934 | 0.00902 | -0.005 | -103.56
-8.5 | -0.882 | 0.00867 | -0.006 | -101.766
-8 | -0.828 | 0.00836 | -0.007 | -99.014
-7.5 | -0.773 | 0.00809 | -0.007 | -95.596
-7 | -0.716 | 0.00786 | -0.008 | -91.181
-6.5 | -0.659 | 0.00762 | -0.008 | -86.433
-6 | -0.601 | 0.00743 | -0.009 | -80.801
-5.5 | -0.541 | 0.00721 | -0.01 | -74.993
-5 | -0.481 | 0.007 | -0.01 | -68.732
-4.5 | -0.42 | 0.0068 | -0.011 | -61.814
-4 | -0.359 | 0.00647 | -0.012 | -55.552
-3.5 | -0.298 | 0.00635 | -0.012 | -46.959
-3 | -0.237 | 0.00616 | -0.013 | -38.383
-2.5 | -0.175 | 0.00596 | -0.014 | -29.352
-2 | -0.113 | 0.00579 | -0.014 | -19.491
-1.5 | -0.051 | 0.00565 | -0.015 | -9.024
-1 | 0.011 | 0.00544 | -0.016 | 2.053
-0.5 | 0.073 | 0.0053 | -0.016 | 13.817
0 | 0.135 | 0.00531 | -0.017 | 25.491
0.5 | 0.198 | 0.00538 | -0.018 | 36.69
1 | 0.259 | 0.00552 | -0.018 | 46.886
1.5 | 0.321 | 0.00561 | -0.019 | 57.176
2 | 0.383 | 0.00573 | -0.02 | 66.829
2.5 | 0.444 | 0.00584 | -0.02 | 76.018
3 | 0.506 | 0.00599 | -0.021 | 84.527
3.5 | 0.567 | 0.00611 | -0.022 | 92.795
4 | 0.629 | 0.00652 | -0.022 | 96.42
4.5 | 0.69 | 0.00682 | -0.023 | 101.122
5 | 0.751 | 0.00723 | -0.024 | 103.8
5.5 | 0.811 | 0.00752 | -0.024 | 107.826
6 | 0.87 | 0.00788 | -0.025 | 110.416
6.5 | 0.929 | 0.00816 | -0.025 | 113.767
7 | 0.986 | 0.00869 | -0.026 | 113.459
7.5 | 1.031 | 0.00958 | -0.026 | 107.63
8 | 1.082 | 0.01004 | -0.027 | 107.814
8.5 | 1.132 | 0.01056 | -0.028 | 107.278
9 | 1.181 | 0.01106 | -0.028 | 106.788
9.5 | 1.227 | 0.01167 | -0.029 | 105.121
10 | 1.27 | 0.01232 | -0.029 | 103.062
10.5 | 1.311 | 0.01309 | -0.03 | 100.115
11 | 1.349 | 0.01385 | -0.03 | 97.414
11.5 | 1.385 | 0.01458 | -0.031 | 94.944
12 | 1.416 | 0.01556 | -0.031 | 91.018
12.5 | 1.446 | 0.01656 | -0.032 | 87.28
13 | 1.471 | 0.0177 | -0.032 | 83.085
13.5 | 1.491 | 0.01892 | -0.033 | 78.826
14 | 1.506 | 0.02035 | -0.033 | 73.991
14.5 | 1.517 | 0.02167 | -0.034 | 70.013
15 | 1.524 | 0.02325 | -0.034 | 65.535
15.5 | 1.526 | 0.02504 | -0.035 | 60.959
16 | 1.525 | 0.02696 | -0.035 | 56.558
16.5 | 1.52 | 0.02882 | -0.035 | 52.746
17 | 1.511 | 0.03087 | -0.036 | 48.954
17.5 | 1.497 | 0.03307 | -0.036 | 45.269
18 | 1.477 | 0.03591 | -0.037 | 41.12
18.5 | 1.454 | 0.03844 | -0.037 | 37.823
19 | 1.426 | 0.04246 | -0.037 | 33.585
19.5 | 1.396 | 0.04647 | -0.038 | 30.046
20 | 1.367 | 0.04956 | -0.038 | 27.578

## 138. Re 18M Mach 0.00 (2)
BIGFOIL.COM POLAR EXPORT
NACA63-218 a=0.2
NACA63-218 a=0.2 |  |  |  | Cl Max: | 1.7442 | at alpha= | 20 | deg
XFOIL ncrit=9 |  |  |  | L/D Max: | 126.656 | at alpha= | 9.5 | deg
Re: | 18000000 |  |  | Cd Min: | 0.05089 | at alpha= | 20 | deg
Mach: | 0 |  |  | Cl=0 at alpha= | -1.1008 | deg
|  |  |  | @ Cl=0.1, Cd= | 0.0041678
|  |  |  | @ Cl=0.4, Cd= | 0.0043357
|  |  |  | @ Cl=0.6, Cd= | 0.005046
alpha (deg) | Cl | Cd | Cm | Cl/Cd
-20 | -1.7013 | 0.03118 | -0.0405 | -54.5638
-19.5 | -1.6883 | 0.02809 | -0.0399 | -60.1032
-19 | -1.6739 | 0.0256 | -0.0383 | -65.3867
-18.5 | -1.6587 | 0.02316 | -0.0366 | -71.6192
-18 | -1.6386 | 0.02114 | -0.0348 | -77.5118
-17.5 | -1.6168 | 0.01933 | -0.0328 | -83.642
-17 | -1.5928 | 0.01777 | -0.0306 | -89.6342
-16.5 | -1.5669 | 0.01641 | -0.0283 | -95.4845
-16 | -1.5404 | 0.01522 | -0.0257 | -101.2089
-15.5 | -1.5149 | 0.01415 | -0.0225 | -107.0601
-15 | -1.4922 | 0.01322 | -0.0184 | -112.8744
-14.5 | -1.4751 | 0.01253 | -0.0125 | -117.7255
-14 | -1.4359 | 0.01192 | -0.0103 | -120.4614
-13.5 | -1.3911 | 0.01143 | -0.009 | -121.706
-13 | -1.3436 | 0.01099 | -0.008 | -122.2566
-12.5 | -1.2947 | 0.01055 | -0.0073 | -122.7204
-12 | -1.2449 | 0.01009 | -0.0067 | -123.3796
-11.5 | -1.1935 | 0.00968 | -0.0063 | -123.2955
-11 | -1.1404 | 0.00934 | -0.0061 | -122.0985
-10.5 | -1.0863 | 0.00902 | -0.0061 | -120.4324
-10 | -1.0319 | 0.0087 | -0.0062 | -118.6092
-9.5 | -0.977 | 0.00836 | -0.0063 | -116.866
-9 | -0.921 | 0.0081 | -0.0066 | -113.7037
-8.5 | -0.8645 | 0.00784 | -0.0069 | -110.2679
-8 | -0.8079 | 0.00757 | -0.0073 | -106.7239
-7.5 | -0.7505 | 0.00735 | -0.0077 | -102.1088
-7 | -0.693 | 0.0071 | -0.0082 | -97.6056
-6.5 | -0.6349 | 0.0069 | -0.0088 | -92.0145
-6 | -0.5768 | 0.00668 | -0.0094 | -86.3473
-5.5 | -0.5184 | 0.00648 | -0.01 | -80
-5 | -0.4599 | 0.00625 | -0.0106 | -73.584
-4.5 | -0.4015 | 0.00599 | -0.0113 | -67.0284
-4 | -0.3427 | 0.00577 | -0.012 | -59.3934
-3.5 | -0.2835 | 0.00558 | -0.0128 | -50.8065
-3 | -0.2243 | 0.00537 | -0.0135 | -41.7691
-2.5 | -0.165 | 0.00516 | -0.0144 | -31.9767
-2 | -0.106 | 0.00489 | -0.0152 | -21.6769
-1.5 | -0.0479 | 0.00444 | -0.016 | -10.7883
-1 | 0.0121 | 0.00427 | -0.0169 | 2.8337
-0.5 | 0.0722 | 0.0042 | -0.0178 | 17.1905
0 | 0.1327 | 0.00413 | -0.0188 | 32.1308
0.5 | 0.1929 | 0.00409 | -0.0198 | 47.1638
1 | 0.2533 | 0.0041 | -0.0208 | 61.7805
1.5 | 0.3133 | 0.00416 | -0.0217 | 75.3125
2 | 0.3732 | 0.00425 | -0.0227 | 87.8118
2.5 | 0.4326 | 0.00444 | -0.0235 | 97.4324
3 | 0.4922 | 0.0046 | -0.0244 | 107
3.5 | 0.5512 | 0.00482 | -0.0252 | 114.3568
4 | 0.6095 | 0.00509 | -0.026 | 119.7446
4.5 | 0.6651 | 0.00568 | -0.0264 | 117.0951
5 | 0.7217 | 0.00606 | -0.0269 | 119.0924
5.5 | 0.7785 | 0.00641 | -0.0274 | 121.4509
6 | 0.8345 | 0.00677 | -0.0278 | 123.2644
6.5 | 0.8903 | 0.00712 | -0.0282 | 125.0421
7 | 0.9452 | 0.00751 | -0.0284 | 125.8589
7.5 | 0.9989 | 0.00794 | -0.0285 | 125.806
8 | 1.0517 | 0.00839 | -0.0284 | 125.3516
8.5 | 1.1046 | 0.00878 | -0.0284 | 125.8087
9 | 1.157 | 0.00914 | -0.0282 | 126.5864
9.5 | 1.2083 | 0.00954 | -0.0279 | 126.6562
10 | 1.2578 | 0.00995 | -0.0273 | 126.4121
10.5 | 1.3064 | 0.01036 | -0.0266 | 126.1004
11 | 1.3511 | 0.01086 | -0.0253 | 124.4107
11.5 | 1.3936 | 0.01135 | -0.0237 | 122.7841
12 | 1.4155 | 0.01193 | -0.0184 | 118.6505
12.5 | 1.4364 | 0.01282 | -0.0137 | 112.0437
13 | 1.4628 | 0.0138 | -0.0104 | 106
13.5 | 1.4886 | 0.01498 | -0.0075 | 99.3725
14 | 1.5113 | 0.01644 | -0.0046 | 91.9282
14.5 | 1.5365 | 0.01791 | -0.0022 | 85.7901
15 | 1.5587 | 0.01964 | 0.0001 | 79.3635
15.5 | 1.5779 | 0.02157 | 0.0025 | 73.1525
16 | 1.6013 | 0.02355 | 0.0037 | 67.9958
16.5 | 1.6208 | 0.02598 | 0.005 | 62.3865
17 | 1.6406 | 0.02855 | 0.006 | 57.4641
17.5 | 1.6614 | 0.03135 | 0.0065 | 52.9952
18 | 1.7117 | 0.03495 | 0.0001 | 48.9757
18.5 | 1.7252 | 0.0385 | 0.0005 | 44.8104
19 | 1.7336 | 0.04242 | 0.0011 | 40.8675
19.5 | 1.7409 | 0.04656 | 0.0015 | 37.3905
20 | 1.7442 | 0.05089 | 0.0022 | 34.2739

## 139. Re 18M Mach 0.10 (1)
BIGFOIL.COM POLAR EXPORT
NACA63-218 a=0.2
NACA63-218 a=0.2 |  |  |  | Cl Max: | 1.513 | at alpha= | 15 | deg
JavaFoil+Calcfoil stall+Eppler ext transition |  |  |  | L/D Max: | 117.724 | at alpha= | 7 | deg
Re: | 18000000 |  |  | Cd Min: | 0.00529 | at alpha= | 0 | deg
Mach: | 0.1 |  |  | Cl=0 at alpha= | -1.0887 | deg
|  |  |  | @ Cl=0.1, Cd= | 0.0053132
|  |  |  | @ Cl=0.4, Cd= | 0.0057945
|  |  |  | @ Cl=0.6, Cd= | 0.0063339
alpha (deg) | Cl | Cd | Cm | Cl/Cd
-20 | -1.125 | 0.06761 | 0.006 | -16.64
-19.5 | -1.165 | 0.05548 | 0.006 | -21
-19 | -1.196 | 0.04898 | 0.005 | -24.417
-18.5 | -1.227 | 0.04222 | 0.005 | -29.049
-18 | -1.253 | 0.03686 | 0.004 | -33.988
-17.5 | -1.279 | 0.0309 | 0.004 | -41.393
-17 | -1.294 | 0.0284 | 0.004 | -45.569
-16.5 | -1.308 | 0.02521 | 0.003 | -51.898
-16 | -1.313 | 0.02313 | 0.003 | -56.764
-15.5 | -1.31 | 0.02128 | 0.002 | -61.54
-15 | -1.304 | 0.01917 | 0.002 | -68.04
-14.5 | -1.293 | 0.01777 | 0.001 | -72.769
-14 | -1.279 | 0.01654 | 0.001 | -77.306
-13.5 | -1.261 | 0.01525 | 0 | -82.697
-13 | -1.239 | 0.0143 | -0.001 | -86.6
-12.5 | -1.21 | 0.01343 | -0.001 | -90.14
-12 | -1.179 | 0.01261 | -0.002 | -93.545
-11.5 | -1.145 | 0.01189 | -0.002 | -96.277
-11 | -1.108 | 0.01121 | -0.003 | -98.879
-10.5 | -1.069 | 0.01059 | -0.004 | -100.944
-10 | -1.027 | 0.01002 | -0.004 | -102.526
-9.5 | -0.988 | 0.00952 | -0.005 | -103.755
-9 | -0.938 | 0.00906 | -0.005 | -103.514
-8.5 | -0.885 | 0.0087 | -0.006 | -101.825
-8 | -0.832 | 0.00841 | -0.007 | -98.894
-7.5 | -0.776 | 0.00817 | -0.007 | -95.021
-7 | -0.72 | 0.00788 | -0.008 | -91.388
-6.5 | -0.662 | 0.00764 | -0.009 | -86.677
-6 | -0.603 | 0.00745 | -0.009 | -80.954
-5.5 | -0.544 | 0.00725 | -0.01 | -74.999
-5 | -0.483 | 0.00705 | -0.01 | -68.584
-4.5 | -0.422 | 0.00684 | -0.011 | -61.737
-4 | -0.361 | 0.00647 | -0.012 | -55.847
-3.5 | -0.3 | 0.00634 | -0.012 | -47.253
-3 | -0.238 | 0.00619 | -0.013 | -38.408
-2.5 | -0.176 | 0.00599 | -0.014 | -29.319
-2 | -0.113 | 0.00579 | -0.014 | -19.595
-1.5 | -0.051 | 0.00565 | -0.015 | -9.072
-1 | 0.011 | 0.00543 | -0.016 | 2.066
-0.5 | 0.074 | 0.00533 | -0.016 | 13.82
0 | 0.136 | 0.00529 | -0.017 | 25.736
0.5 | 0.199 | 0.00538 | -0.018 | 36.886
1 | 0.26 | 0.00555 | -0.018 | 46.92
1.5 | 0.322 | 0.00563 | -0.019 | 57.236
2 | 0.385 | 0.00578 | -0.02 | 66.57
2.5 | 0.447 | 0.00584 | -0.02 | 76.402
3 | 0.508 | 0.00599 | -0.021 | 84.94
3.5 | 0.57 | 0.00615 | -0.022 | 92.672
4 | 0.632 | 0.00653 | -0.022 | 96.839
4.5 | 0.693 | 0.00688 | -0.023 | 100.747
5 | 0.754 | 0.00725 | -0.024 | 104.111
5.5 | 0.815 | 0.00761 | -0.024 | 107.083
6 | 0.874 | 0.0079 | -0.025 | 110.696
6.5 | 0.933 | 0.00819 | -0.026 | 114.019
7 | 0.985 | 0.00837 | -0.026 | 117.724
7.5 | 1.035 | 0.00967 | -0.027 | 106.977
8 | 1.086 | 0.01015 | -0.027 | 107.02
8.5 | 1.137 | 0.01066 | -0.028 | 106.585
9 | 1.185 | 0.01121 | -0.028 | 105.71
9.5 | 1.231 | 0.01183 | -0.029 | 104.01
10 | 1.274 | 0.0125 | -0.029 | 101.919
10.5 | 1.314 | 0.01328 | -0.03 | 98.907
11 | 1.351 | 0.01407 | -0.03 | 96.027
11.5 | 1.386 | 0.01483 | -0.031 | 93.445
12 | 1.417 | 0.01583 | -0.031 | 89.52
12.5 | 1.445 | 0.01687 | -0.032 | 85.693
13 | 1.469 | 0.01805 | -0.032 | 81.405
13.5 | 1.488 | 0.01931 | -0.033 | 77.05
14 | 1.501 | 0.0208 | -0.033 | 72.128
14.5 | 1.509 | 0.02231 | -0.034 | 67.652
15 | 1.513 | 0.02383 | -0.034 | 63.502
15.5 | 1.513 | 0.0257 | -0.035 | 58.863
16 | 1.508 | 0.02767 | -0.035 | 54.508
16.5 | 1.5 | 0.02968 | -0.036 | 50.525
17 | 1.487 | 0.03185 | -0.036 | 46.693
17.5 | 1.468 | 0.03418 | -0.036 | 42.964
18 | 1.443 | 0.0372 | -0.037 | 38.8
18.5 | 1.415 | 0.04046 | -0.037 | 34.969
19 | 1.383 | 0.04414 | -0.037 | 31.335
19.5 | 1.348 | 0.04868 | -0.038 | 27.699
20 | 1.312 | 0.05268 | -0.038 | 24.913

## 140. Re 18M Mach 0.10 (2)
BIGFOIL.COM POLAR EXPORT
NACA63-218 a=0.2
NACA63-218 a=0.2 |  |  |  | Cl Max: | 1.7347 | at alpha= | 19.5 | deg
XFOIL ncrit=9 |  |  |  | L/D Max: | 126.351 | at alpha= | 9.5 | deg
Re: | 18000000 |  |  | Cd Min: | 0.0536 | at alpha= | 20 | deg
Mach: | 0.1 |  |  | Cl=0 at alpha= | -1.1026 | deg
|  |  |  | @ Cl=0.1, Cd= | 0.0041686
|  |  |  | @ Cl=0.4, Cd= | 0.0043269
|  |  |  | @ Cl=0.6, Cd= | 0.0050346
alpha (deg) | Cl | Cd | Cm | Cl/Cd
-20 | -1.6981 | 0.03341 | -0.0431 | -50.8261
-19.5 | -1.6837 | 0.03013 | -0.043 | -55.8812
-19 | -1.6696 | 0.02744 | -0.0414 | -60.8455
-18.5 | -1.6563 | 0.0247 | -0.0398 | -67.0567
-18 | -1.6376 | 0.02245 | -0.038 | -72.9443
-17.5 | -1.6172 | 0.02041 | -0.036 | -79.2357
-16.5 | -1.5687 | 0.01715 | -0.0314 | -91.4694
-16 | -1.5421 | 0.01583 | -0.0288 | -97.4163
-15.5 | -1.5148 | 0.0147 | -0.0259 | -103.0476
-15 | -1.4901 | 0.01366 | -0.0223 | -109.0849
-14.5 | -1.4705 | 0.01278 | -0.0171 | -115.0626
-14 | -1.4431 | 0.01215 | -0.0126 | -118.7737
-13.5 | -1.3997 | 0.01162 | -0.0108 | -120.4561
-13 | -1.3527 | 0.01114 | -0.0096 | -121.4273
-12.5 | -1.3034 | 0.0107 | -0.0087 | -121.8131
-12 | -1.2534 | 0.01024 | -0.0079 | -122.4023
-11.5 | -1.202 | 0.00979 | -0.0073 | -122.7783
-11 | -1.1487 | 0.00943 | -0.007 | -121.8134
-10.5 | -1.0942 | 0.0091 | -0.0069 | -120.2418
-10 | -1.0392 | 0.00878 | -0.0069 | -118.3599
-9.5 | -0.984 | 0.00843 | -0.0069 | -116.726
-9 | -0.9276 | 0.00815 | -0.007 | -113.816
-8.5 | -0.8706 | 0.00789 | -0.0073 | -110.3422
-8 | -0.8135 | 0.00761 | -0.0076 | -106.8988
-7.5 | -0.7557 | 0.00738 | -0.008 | -102.3984
-7 | -0.6977 | 0.00714 | -0.0085 | -97.7171
-6.5 | -0.6392 | 0.00693 | -0.009 | -92.2367
-6 | -0.5806 | 0.00671 | -0.0096 | -86.5276
-5.5 | -0.5218 | 0.0065 | -0.0102 | -80.2769
-5 | -0.4628 | 0.00627 | -0.0108 | -73.8118
-4.5 | -0.404 | 0.00602 | -0.0114 | -67.1096
-4 | -0.3448 | 0.00579 | -0.0121 | -59.5509
-3.5 | -0.2852 | 0.00559 | -0.0129 | -51.0197
-3 | -0.2257 | 0.00538 | -0.0137 | -41.9517
-2.5 | -0.166 | 0.00517 | -0.0145 | -32.1083
-2 | -0.1067 | 0.00489 | -0.0153 | -21.82
-1 | 0.0122 | 0.00427 | -0.017 | 2.8571
-0.5 | 0.0727 | 0.0042 | -0.0179 | 17.3095
0 | 0.1336 | 0.00413 | -0.0189 | 32.3487
0.5 | 0.1942 | 0.00409 | -0.0199 | 47.4817
1 | 0.255 | 0.0041 | -0.0209 | 62.1951
1.5 | 0.3154 | 0.00416 | -0.0218 | 75.8173
2 | 0.3758 | 0.00425 | -0.0228 | 88.4235
2.5 | 0.4356 | 0.00444 | -0.0237 | 98.1081
3 | 0.4956 | 0.0046 | -0.0246 | 107.7391
3.5 | 0.555 | 0.00482 | -0.0254 | 115.1452
4 | 0.6137 | 0.0051 | -0.0261 | 120.3333
4.5 | 0.6697 | 0.00568 | -0.0265 | 117.9049
5 | 0.7266 | 0.00608 | -0.027 | 119.5066
5.5 | 0.7837 | 0.00644 | -0.0275 | 121.6925
6 | 0.84 | 0.0068 | -0.0279 | 123.5294
6.5 | 0.8962 | 0.00716 | -0.0282 | 125.1676
7 | 0.9514 | 0.00756 | -0.0284 | 125.8466
7.5 | 1.0053 | 0.00799 | -0.0283 | 125.8198
8 | 1.0583 | 0.00846 | -0.0282 | 125.0946
8.5 | 1.1113 | 0.00886 | -0.028 | 125.4289
9 | 1.164 | 0.00923 | -0.0278 | 126.1105
9.5 | 1.2155 | 0.00962 | -0.0274 | 126.3514
10 | 1.2647 | 0.01006 | -0.0266 | 125.7157
10.5 | 1.3132 | 0.01048 | -0.0257 | 125.3053
11 | 1.3569 | 0.01101 | -0.0241 | 123.2425
11.5 | 1.3961 | 0.0115 | -0.0217 | 121.4
12 | 1.4116 | 0.01223 | -0.0154 | 115.4211
12.5 | 1.4355 | 0.0132 | -0.0113 | 108.75
13 | 1.4626 | 0.01428 | -0.0082 | 102.423
13.5 | 1.4879 | 0.01559 | -0.0053 | 95.4394
14 | 1.5114 | 0.01713 | -0.0025 | 88.2312
14.5 | 1.5358 | 0.01873 | -0.0001 | 81.9968
15 | 1.5577 | 0.02057 | 0.0022 | 75.7268
15.5 | 1.5751 | 0.02272 | 0.0047 | 69.3266
16 | 1.5995 | 0.02486 | 0.0056 | 64.3403
16.5 | 1.6213 | 0.02729 | 0.0067 | 59.41
17 | 1.6418 | 0.03007 | 0.0074 | 54.5993
17.5 | 1.6959 | 0.03345 | 0.001 | 50.6996
18 | 1.7074 | 0.03721 | 0.0016 | 45.8855
18.5 | 1.7188 | 0.041 | 0.0021 | 41.922
19 | 1.7267 | 0.04508 | 0.0027 | 38.303
19.5 | 1.7347 | 0.04913 | 0.0033 | 35.3084
20 | 1.7338 | 0.0536 | 0.0046 | 32.347

## 141. Re 18M Mach 0.25 (1)
BIGFOIL.COM POLAR EXPORT
NACA63-218 a=0.2
NACA63-218 a=0.2 |  |  |  | Cl Max: | 1.452 | at alpha= | 13.5 | deg
JavaFoil+Calcfoil stall+Eppler ext transition |  |  |  | L/D Max: | 119.072 | at alpha= | 6.5 | deg
Re: | 18000000 |  |  | Cd Min: | 0.00533 | at alpha= | 0 | deg
Mach: | 0.25 |  |  | Cl=0 at alpha= | -1.0923 | deg
|  |  |  | @ Cl=0.1, Cd= | 0.0053362
|  |  |  | @ Cl=0.4, Cd= | 0.0058286
|  |  |  | @ Cl=0.6, Cd= | 0.0063689
alpha (deg) | Cl | Cd | Cm | Cl/Cd
-19 | -0.774 | 0.14876 | 0.004 | -5.206
-18.5 | -0.832 | 0.1362 | 0.003 | -6.111
-18 | -0.886 | 0.12665 | 0.003 | -6.993
-17.5 | -1.023 | 0.05109 | 0.004 | -20.02
-17 | -1.071 | 0.04688 | 0.003 | -22.856
-16.5 | -1.129 | 0.0361 | 0.003 | -31.283
-16 | -1.168 | 0.03015 | 0.003 | -38.747
-15.5 | -1.192 | 0.02623 | 0.002 | -45.454
-15 | -1.208 | 0.0237 | 0.002 | -50.957
-14.5 | -1.217 | 0.02148 | 0.001 | -56.649
-14 | -1.219 | 0.01962 | 0.001 | -62.146
-13.5 | -1.217 | 0.01769 | 0 | -68.829
-13 | -1.208 | 0.01635 | -0.001 | -73.879
-12.5 | -1.19 | 0.01504 | -0.001 | -79.136
-12 | -1.167 | 0.01401 | -0.002 | -83.329
-11.5 | -1.14 | 0.01312 | -0.002 | -86.885
-11 | -1.109 | 0.01216 | -0.003 | -91.213
-10.5 | -1.074 | 0.01141 | -0.004 | -94.072
-10 | -1.035 | 0.01077 | -0.004 | -96.099
-9.5 | -0.993 | 0.0102 | -0.005 | -97.325
-9 | -0.949 | 0.00933 | -0.006 | -101.726
-8.5 | -0.903 | 0.00918 | -0.006 | -98.406
-8 | -0.85 | 0.00875 | -0.007 | -97.169
-7.5 | -0.794 | 0.00849 | -0.007 | -93.586
-7 | -0.737 | 0.00811 | -0.008 | -90.941
-6.5 | -0.679 | 0.00785 | -0.009 | -86.456
-6 | -0.619 | 0.00764 | -0.009 | -81.013
-5.5 | -0.558 | 0.00738 | -0.01 | -75.592
-5 | -0.496 | 0.00715 | -0.011 | -69.381
-4.5 | -0.434 | 0.00693 | -0.011 | -62.577
-4 | -0.371 | 0.00659 | -0.012 | -56.289
-3.5 | -0.308 | 0.00646 | -0.013 | -47.648
-3 | -0.244 | 0.00626 | -0.013 | -39.05
-2.5 | -0.181 | 0.00606 | -0.014 | -29.806
-2 | -0.117 | 0.00588 | -0.015 | -19.843
-1.5 | -0.053 | 0.0057 | -0.015 | -9.243
-1 | 0.012 | 0.00551 | -0.016 | 2.092
-0.5 | 0.076 | 0.00534 | -0.017 | 14.178
0 | 0.14 | 0.00533 | -0.017 | 26.26
0.5 | 0.204 | 0.00543 | -0.018 | 37.596
1 | 0.267 | 0.00558 | -0.019 | 47.893
1.5 | 0.331 | 0.00568 | -0.02 | 58.334
2 | 0.395 | 0.00582 | -0.02 | 67.82
2.5 | 0.459 | 0.00593 | -0.021 | 77.362
3 | 0.522 | 0.0061 | -0.022 | 85.61
3.5 | 0.586 | 0.00628 | -0.022 | 93.296
4 | 0.649 | 0.00668 | -0.023 | 97.177
4.5 | 0.712 | 0.00705 | -0.024 | 101.051
5 | 0.775 | 0.00745 | -0.024 | 104.012
5.5 | 0.836 | 0.00785 | -0.025 | 106.55
6 | 0.898 | 0.00825 | -0.026 | 108.813
6.5 | 0.95 | 0.00798 | -0.026 | 119.072
7 | 1.003 | 0.00954 | -0.027 | 105.081
7.5 | 1.056 | 0.01022 | -0.027 | 103.279
8 | 1.108 | 0.01076 | -0.028 | 102.975
8.5 | 1.158 | 0.01134 | -0.028 | 102.145
9 | 1.206 | 0.012 | -0.029 | 100.539
9.5 | 1.25 | 0.01275 | -0.029 | 98.025
10 | 1.29 | 0.01358 | -0.03 | 95.052
10.5 | 1.328 | 0.01441 | -0.031 | 92.105
11 | 1.361 | 0.0154 | -0.031 | 88.352
11.5 | 1.39 | 0.01645 | -0.032 | 84.5
12 | 1.415 | 0.01748 | -0.032 | 80.943
12.5 | 1.433 | 0.01888 | -0.033 | 75.936
13 | 1.447 | 0.0203 | -0.033 | 71.318
13.5 | 1.452 | 0.02197 | -0.034 | 66.102
14 | 1.449 | 0.02377 | -0.034 | 60.955
14.5 | 1.438 | 0.02581 | -0.034 | 55.726
15 | 1.421 | 0.02785 | -0.035 | 51.014
15.5 | 1.396 | 0.03036 | -0.035 | 45.972
16 | 1.363 | 0.03328 | -0.036 | 40.95
16.5 | 1.325 | 0.03569 | -0.036 | 37.109
17 | 1.276 | 0.04018 | -0.036 | 31.769
17.5 | 1.219 | 0.04475 | -0.037 | 27.238
18 | 1.15 | 0.0516 | -0.037 | 22.289
18.5 | 1.078 | 0.05829 | -0.037 | 18.485

## 142. Re 18M Mach 0.25 (2)
BIGFOIL.COM POLAR EXPORT
NACA63-218 a=0.2
NACA63-218 a=0.2 |  |  |  | Cl Max: | 1.6821 | at alpha= | 18.5 | deg
XFOIL ncrit=9 |  |  |  | L/D Max: | 125.459 | at alpha= | 6.5 | deg
Re: | 18000000 |  |  | Cd Min: | 0.0705 | at alpha= | 20 | deg
Mach: | 0.25 |  |  | Cl=0 at alpha= | -1.1038 | deg
|  |  |  | @ Cl=0.1, Cd= | 0.0041854
|  |  |  | @ Cl=0.4, Cd= | 0.0043003
|  |  |  | @ Cl=0.6, Cd= | 0.0049741
alpha (deg) | Cl | Cd | Cm | Cl/Cd
-20 | -1.6747 | 0.04763 | -0.0546 | -35.1606
-19.5 | -1.6614 | 0.04293 | -0.0556 | -38.7002
-19 | -1.6531 | 0.03859 | -0.0552 | -42.8375
-18.5 | -1.6393 | 0.03476 | -0.0544 | -47.1605
-18 | -1.6261 | 0.03109 | -0.0533 | -52.303
-17.5 | -1.6102 | 0.02788 | -0.0517 | -57.7547
-17 | -1.5957 | 0.0248 | -0.0496 | -64.3427
-16.5 | -1.5742 | 0.02234 | -0.0473 | -70.4655
-16 | -1.5497 | 0.0202 | -0.0448 | -76.7178
-15.5 | -1.5233 | 0.01831 | -0.042 | -83.195
-15 | -1.4951 | 0.01668 | -0.039 | -89.6343
-14.5 | -1.4647 | 0.0153 | -0.0358 | -95.732
-14 | -1.437 | 0.014 | -0.0319 | -102.6429
-13.5 | -1.4124 | 0.0129 | -0.0271 | -109.4884
-13 | -1.3938 | 0.01211 | -0.0202 | -115.095
-12.5 | -1.3487 | 0.01152 | -0.0175 | -117.0747
-12 | -1.2987 | 0.011 | -0.0155 | -118.0636
-11.5 | -1.2464 | 0.0105 | -0.0139 | -118.7048
-11 | -1.1931 | 0.01 | -0.0125 | -119.31
-10.5 | -1.1375 | 0.00955 | -0.0116 | -119.1099
-10 | -1.0802 | 0.00918 | -0.0109 | -117.6688
-9.5 | -1.0221 | 0.00883 | -0.0104 | -115.7531
-9 | -0.9639 | 0.00845 | -0.01 | -114.071
-8.5 | -0.9045 | 0.00815 | -0.0099 | -110.9816
-8 | -0.8444 | 0.00787 | -0.0098 | -107.2935
-7.5 | -0.7844 | 0.00758 | -0.0099 | -103.4828
-7 | -0.7236 | 0.00733 | -0.0101 | -98.7176
-6.5 | -0.6629 | 0.00708 | -0.0104 | -93.6299
-6 | -0.6017 | 0.00685 | -0.0108 | -87.8394
-5.5 | -0.5404 | 0.00664 | -0.0112 | -81.3855
-5 | -0.4791 | 0.00639 | -0.0117 | -74.9765
-4.5 | -0.4181 | 0.00613 | -0.0122 | -68.2055
-4 | -0.3567 | 0.00587 | -0.0128 | -60.7666
-3.5 | -0.295 | 0.00565 | -0.0135 | -52.2124
-3 | -0.2332 | 0.00542 | -0.0143 | -43.0258
-2.5 | -0.1714 | 0.00521 | -0.015 | -32.8983
-2 | -0.1101 | 0.00489 | -0.0158 | -22.5153
-1.5 | -0.0496 | 0.00444 | -0.0166 | -11.1712
-1 | 0.013 | 0.00427 | -0.0176 | 3.0445
-0.5 | 0.0758 | 0.00422 | -0.0186 | 17.9621
0 | 0.1388 | 0.00413 | -0.0196 | 33.6077
0.5 | 0.2017 | 0.00411 | -0.0206 | 49.0754
1 | 0.2648 | 0.0041 | -0.0216 | 64.5854
1.5 | 0.3275 | 0.00415 | -0.0226 | 78.9157
2 | 0.3901 | 0.00427 | -0.0235 | 91.3583
2.5 | 0.4521 | 0.00446 | -0.0244 | 101.3677
3 | 0.5144 | 0.00463 | -0.0253 | 111.1015
3.5 | 0.576 | 0.00486 | -0.0261 | 118.5185
4 | 0.637 | 0.00515 | -0.0267 | 123.6893
4.5 | 0.6952 | 0.0057 | -0.0271 | 121.9649
5 | 0.7535 | 0.00619 | -0.0273 | 121.7286
5.5 | 0.8126 | 0.00657 | -0.0277 | 123.6834
6 | 0.8707 | 0.00698 | -0.0278 | 124.7421
6.5 | 0.9284 | 0.0074 | -0.0278 | 125.4595
7 | 0.9845 | 0.00787 | -0.0276 | 125.0953
7.5 | 1.0396 | 0.00836 | -0.0271 | 124.3541
8 | 1.0937 | 0.00885 | -0.0265 | 123.5819
8.5 | 1.1479 | 0.00927 | -0.0258 | 123.8296
9 | 1.2004 | 0.00973 | -0.0248 | 123.371
9.5 | 1.2513 | 0.01018 | -0.0235 | 122.9175
10 | 1.2985 | 0.01069 | -0.0216 | 121.4687
10.5 | 1.3329 | 0.01124 | -0.0174 | 118.5854
11 | 1.3526 | 0.0121 | -0.0114 | 111.7851
11.5 | 1.3812 | 0.01312 | -0.0075 | 105.2744
12 | 1.4069 | 0.01447 | -0.0037 | 97.2287
12.5 | 1.4359 | 0.01587 | -0.0007 | 90.4789
13 | 1.4614 | 0.01758 | 0.0024 | 83.1286
13.5 | 1.4851 | 0.01951 | 0.0052 | 76.1199
14 | 1.5086 | 0.02159 | 0.0078 | 69.8749
14.5 | 1.5285 | 0.024 | 0.0103 | 63.6875
15 | 1.5457 | 0.02669 | 0.0127 | 57.9131
15.5 | 1.5624 | 0.02949 | 0.0149 | 52.9807
17 | 1.6634 | 0.04075 | 0.0081 | 40.8196
17.5 | 1.6704 | 0.04525 | 0.009 | 36.9149
18 | 1.6778 | 0.04975 | 0.0098 | 33.7246
18.5 | 1.6821 | 0.05431 | 0.011 | 30.9722
19 | 1.657 | 0.05857 | 0.017 | 28.2909
19.5 | 1.658 | 0.06447 | 0.0161 | 25.7174
20 | 1.6606 | 0.0705 | 0.0148 | 23.5546

## 143. Re 18M Mach 0.50 (1)
BIGFOIL.COM POLAR EXPORT
NACA63-218 a=0.2
NACA63-218 a=0.2 |  |  |  | Cl Max: | 1.27 | at alpha= | 9.5 | deg
JavaFoil+Calcfoil stall+Eppler ext transition |  |  |  | L/D Max: | 96.271 | at alpha= | 4 | deg
Re: | 18000000 |  |  | Cd Min: | 0.00553 | at alpha= | -0.5 | deg
Mach: | 0.5 |  |  | Cl=0 at alpha= | -1.0903 | deg
|  |  |  | @ Cl=0.1, Cd= | 0.0055342
|  |  |  | @ Cl=0.4, Cd= | 0.0060987
|  |  |  | @ Cl=0.6, Cd= | 0.006687
alpha (deg) | Cl | Cd | Cm | Cl/Cd
-20 | -1.074 | 0.1929 | 0.005 | -5.567
-19.5 | -1.045 | 0.19383 | 0.005 | -5.393
-19 | -1.017 | 0.18367 | 0.004 | -5.535
-18.5 | -0.988 | 0.18069 | 0.004 | -5.467
-18 | -0.963 | 0.16011 | 0.003 | -6.015
-17.5 | -0.934 | 0.15533 | 0.003 | -6.012
-17 | -0.905 | 0.15019 | 0.003 | -6.023
-16.5 | -0.876 | 0.14752 | 0.002 | -5.935
-16 | -0.851 | 0.12504 | 0.002 | -6.808
-15.5 | -0.821 | 0.12052 | 0.002 | -6.811
-15 | -0.791 | 0.11724 | 0.001 | -6.748
-14.5 | -0.77 | 0.10147 | 0.001 | -7.584
-14 | -0.759 | 0.08041 | 0 | -9.437
-13.5 | -0.724 | 0.0805 | 0 | -8.988
-13 | -0.777 | 0.02954 | -0.001 | -26.308
-12.5 | -0.65 | 0.08871 | -0.001 | -7.329
-12 | -0.63 | 0.07559 | -0.001 | -8.335
-11.5 | -0.682 | 0.02622 | -0.002 | -26.029
-11 | -0.663 | 0.02023 | -0.003 | -32.756
-10.5 | -0.54 | 0.06771 | -0.002 | -7.978
-10 | -0.687 | 0.01806 | -0.005 | -38.016
-9.5 | -0.905 | 0.01529 | -0.005 | -59.204
-9 | -0.928 | 0.01356 | -0.006 | -68.48
-8.5 | -0.916 | 0.01237 | -0.007 | -74.07
-8 | -0.886 | 0.01122 | -0.007 | -78.99
-7.5 | -0.844 | 0.01048 | -0.008 | -80.571
-7 | -0.795 | 0.00982 | -0.009 | -81.014
-6.5 | -0.741 | 0.00869 | -0.01 | -85.23
-6 | -0.684 | 0.00867 | -0.011 | -78.954
-5.5 | -0.619 | 0.00829 | -0.011 | -74.636
-5 | -0.551 | 0.0079 | -0.012 | -69.777
-4.5 | -0.483 | 0.00765 | -0.013 | -63.116
-4 | -0.414 | 0.00703 | -0.013 | -58.868
-3.5 | -0.343 | 0.00688 | -0.014 | -49.953
-3 | -0.273 | 0.00664 | -0.015 | -41.08
-2.5 | -0.202 | 0.00642 | -0.016 | -31.406
-2 | -0.13 | 0.00621 | -0.017 | -20.987
-1.5 | -0.059 | 0.00597 | -0.017 | -9.855
-1 | 0.013 | 0.0057 | -0.018 | 2.259
-0.5 | 0.085 | 0.00553 | -0.019 | 15.292
0 | 0.156 | 0.00555 | -0.02 | 28.156
0.5 | 0.228 | 0.00563 | -0.02 | 40.539
1 | 0.299 | 0.00583 | -0.021 | 51.254
1.5 | 0.37 | 0.00601 | -0.022 | 61.522
2 | 0.441 | 0.00622 | -0.023 | 70.902
2.5 | 0.512 | 0.00636 | -0.023 | 80.559
3 | 0.583 | 0.00662 | -0.024 | 88.093
3.5 | 0.654 | 0.0069 | -0.025 | 94.792
4 | 0.724 | 0.00752 | -0.026 | 96.271
4.5 | 0.785 | 0.00824 | -0.026 | 95.222
5 | 0.85 | 0.00892 | -0.027 | 95.224
5.5 | 0.913 | 0.00955 | -0.027 | 95.595
6 | 0.975 | 0.01016 | -0.028 | 95.948
6.5 | 1.034 | 0.01094 | -0.029 | 94.547
7 | 1.088 | 0.01248 | -0.029 | 87.183
7.5 | 1.14 | 0.01337 | -0.03 | 85.328
8 | 1.188 | 0.01438 | -0.03 | 82.617
8.5 | 1.228 | 0.01556 | -0.031 | 78.885
9 | 1.259 | 0.01699 | -0.032 | 74.113
9.5 | 1.27 | 0.01855 | -0.032 | 68.457
10 | 1.251 | 0.02044 | -0.033 | 61.191
10.5 | 1.161 | 0.0234 | -0.033 | 49.601
11 | 0.793 | 0.02968 | -0.033 | 26.729
11.5 | 0.827 | 0.02986 | -0.034 | 27.678
12 | 0.859 | 0.02972 | -0.035 | 28.917
12.5 | 0.885 | 0.03432 | -0.035 | 25.788
13 | 0.907 | 0.04063 | -0.035 | 22.32
13.5 | 0.945 | 0.03745 | -0.036 | 25.239
14 | 0.959 | 0.04901 | -0.036 | 19.559
14.5 | 0.983 | 0.05447 | -0.036 | 18.051

## 144. Re 18M Mach 0.50 (2)
BIGFOIL.COM POLAR EXPORT
NACA63-218 a=0.2
NACA63-218 a=0.2 |  |  |  | Cl Max: | 1.4588 | at alpha= | 14 | deg
XFOIL ncrit=9 |  |  |  | L/D Max: | 138.603 | at alpha= | 4.5 | deg
Re: | 18000000 |  |  | Cd Min: | 0.16411 | at alpha= | 19 | deg
Mach: | 0.5 |  |  | Cl=0 at alpha= | -1.1296 | deg
|  |  |  | @ Cl=0.1, Cd= | 0.0043794
|  |  |  | @ Cl=0.4, Cd= | 0.0042425
|  |  |  | @ Cl=0.6, Cd= | 0.004796
alpha (deg) | Cl | Cd | Cm | Cl/Cd
-16 | -0.9842 | 0.1062 | -0.0352 | -9.2674
-15.5 | -1.0042 | 0.09397 | -0.0437 | -10.6864
-15 | -1.0268 | 0.08207 | -0.0518 | -12.5113
-14.5 | -1.0538 | 0.07048 | -0.0592 | -14.9518
-14 | -1.0838 | 0.05964 | -0.0653 | -18.1724
-13.5 | -1.1116 | 0.05 | -0.0695 | -22.232
-13 | -1.1449 | 0.04097 | -0.0719 | -27.9448
-12.5 | -1.173 | 0.03332 | -0.0719 | -35.2041
-12 | -1.1999 | 0.02673 | -0.0695 | -44.8896
-11.5 | -1.218 | 0.02135 | -0.0651 | -57.0492
-11 | -1.2241 | 0.01707 | -0.0592 | -71.7106
-10.5 | -1.2115 | 0.0141 | -0.0526 | -85.922
-10 | -1.1838 | 0.01219 | -0.0458 | -97.1124
-9.5 | -1.1588 | 0.01094 | -0.0372 | -105.9232
-9 | -1.1101 | 0.01026 | -0.031 | -108.1969
-8.5 | -1.0461 | 0.00967 | -0.0271 | -108.1799
-8 | -0.9795 | 0.00914 | -0.0241 | -107.1663
-7.5 | -0.9101 | 0.00866 | -0.0218 | -105.0924
-7 | -0.8389 | 0.00829 | -0.0201 | -101.1942
-6.5 | -0.7679 | 0.00789 | -0.0187 | -97.3257
-6 | -0.6958 | 0.00758 | -0.0178 | -91.7942
-5.5 | -0.6239 | 0.00726 | -0.0172 | -85.9366
-5 | -0.5519 | 0.00698 | -0.0168 | -79.0688
-4.5 | -0.4804 | 0.00666 | -0.0167 | -72.1321
-4 | -0.4099 | 0.00629 | -0.0166 | -65.1669
-3.5 | -0.3383 | 0.00599 | -0.0169 | -56.4775
-3 | -0.2667 | 0.00572 | -0.0173 | -46.6259
-2.5 | -0.1956 | 0.00541 | -0.0179 | -36.1553
-2 | -0.1256 | 0.00495 | -0.0185 | -25.3737
0 | 0.163 | 0.00422 | -0.0224 | 38.6256
0.5 | 0.2364 | 0.00418 | -0.0235 | 56.555
1 | 0.3095 | 0.00419 | -0.0246 | 73.8663
1.5 | 0.3835 | 0.00422 | -0.0257 | 90.8768
2 | 0.4568 | 0.00432 | -0.0268 | 105.7407
2.5 | 0.5293 | 0.00454 | -0.0276 | 116.5859
3 | 0.6011 | 0.0048 | -0.0283 | 125.2292
3.5 | 0.6732 | 0.00508 | -0.0288 | 132.5197
4 | 0.7442 | 0.00541 | -0.0291 | 137.5601
4.5 | 0.8136 | 0.00587 | -0.029 | 138.6031
5 | 0.8754 | 0.00671 | -0.0278 | 130.462
5.5 | 0.9396 | 0.00732 | -0.0266 | 128.3607
6 | 1.0032 | 0.0079 | -0.0251 | 126.9873
6.5 | 1.0626 | 0.00854 | -0.0228 | 124.4262
7 | 1.1103 | 0.00943 | -0.0187 | 117.7413
7.5 | 1.1245 | 0.01053 | -0.0096 | 106.7901
8 | 1.1543 | 0.01191 | -0.0039 | 96.9186
8.5 | 1.1892 | 0.01348 | 0.0006 | 88.2196
9 | 1.2262 | 0.01517 | 0.0047 | 80.8306
9.5 | 1.2588 | 0.01722 | 0.0088 | 73.101
10 | 1.2918 | 0.01943 | 0.0127 | 66.4848
10.5 | 1.3206 | 0.02197 | 0.0166 | 60.1092
11 | 1.3488 | 0.02472 | 0.0202 | 54.5631
11.5 | 1.3737 | 0.02786 | 0.0236 | 49.3073
12 | 1.3989 | 0.03125 | 0.0266 | 44.7648
12.5 | 1.4239 | 0.03486 | 0.0294 | 40.8462
13 | 1.4425 | 0.03916 | 0.0318 | 36.8361
13.5 | 1.4576 | 0.04395 | 0.0338 | 33.165
14 | 1.4588 | 0.05006 | 0.035 | 29.141
14.5 | 1.445 | 0.05773 | 0.0349 | 25.0303
15 | 1.4199 | 0.06691 | 0.0331 | 21.221
15.5 | 1.3903 | 0.07717 | 0.0296 | 18.0161
16 | 1.3591 | 0.0883 | 0.0248 | 15.3918
16.5 | 1.3288 | 0.09995 | 0.0189 | 13.2946
18.5 | 1.2223 | 0.15053 | -0.0133 | 8.12
19 | 1.1981 | 0.16411 | -0.0232 | 7.3006

## 145. Re 20M Mach 0.00 (1)
BIGFOIL.COM POLAR EXPORT
NACA63-218 a=0.2
NACA63-218 a=0.2 |  |  |  | Cl Max: | 1.528 | at alpha= | 15.5 | deg
JavaFoil+Calcfoil stall+Eppler ext transition |  |  |  | L/D Max: | 114.048 | at alpha= | 6.5 | deg
Re: | 20000000 |  |  | Cd Min: | 0.00537 | at alpha= | 0 | deg
Mach: | 0 |  |  | Cl=0 at alpha= | -1.0887 | deg
|  |  |  | @ Cl=0.1, Cd= | 0.0053982
|  |  |  | @ Cl=0.4, Cd= | 0.005769
|  |  |  | @ Cl=0.6, Cd= | 0.0063844
alpha (deg) | Cl | Cd | Cm | Cl/Cd
-20 | -1.183 | 0.05847 | 0.006 | -20.238
-19.5 | -1.222 | 0.04637 | 0.006 | -26.348
-19 | -1.243 | 0.04366 | 0.005 | -28.458
-18.5 | -1.267 | 0.03819 | 0.005 | -33.185
-18 | -1.289 | 0.03369 | 0.004 | -38.255
-17.5 | -1.306 | 0.02991 | 0.004 | -43.666
-17 | -1.32 | 0.0267 | 0.004 | -49.431
-16.5 | -1.329 | 0.02395 | 0.003 | -55.516
-16 | -1.331 | 0.0217 | 0.003 | -61.358
-15.5 | -1.325 | 0.02004 | 0.002 | -66.134
-15 | -1.316 | 0.01844 | 0.002 | -71.375
-14.5 | -1.304 | 0.01684 | 0.001 | -77.446
-14 | -1.287 | 0.01569 | 0.001 | -82.029
-13.5 | -1.267 | 0.01469 | 0 | -86.235
-13 | -1.243 | 0.01367 | -0.001 | -90.92
-12.5 | -1.214 | 0.01285 | -0.001 | -94.44
-12 | -1.182 | 0.01209 | -0.002 | -97.717
-11.5 | -1.146 | 0.01146 | -0.002 | -100.056
-11 | -1.109 | 0.01086 | -0.003 | -102.077
-10.5 | -1.069 | 0.01024 | -0.003 | -104.361
-10 | -1.028 | 0.00937 | -0.004 | -109.676
-9.5 | -0.985 | 0.00918 | -0.005 | -107.31
-9 | -0.934 | 0.00886 | -0.005 | -105.467
-8.5 | -0.882 | 0.00852 | -0.006 | -103.51
-8 | -0.828 | 0.00824 | -0.007 | -100.467
-7.5 | -0.773 | 0.00801 | -0.007 | -96.523
-7 | -0.716 | 0.00773 | -0.008 | -92.654
-6.5 | -0.659 | 0.00753 | -0.008 | -87.47
-6 | -0.601 | 0.0073 | -0.009 | -82.307
-5.5 | -0.541 | 0.00712 | -0.01 | -76.022
-5 | -0.481 | 0.00689 | -0.01 | -69.785
-4.5 | -0.42 | 0.00674 | -0.011 | -62.392
-4 | -0.359 | 0.00642 | -0.012 | -55.968
-3.5 | -0.298 | 0.00627 | -0.012 | -47.531
-3 | -0.237 | 0.00611 | -0.013 | -38.744
-2.5 | -0.175 | 0.006 | -0.014 | -29.13
-2 | -0.113 | 0.00583 | -0.014 | -19.37
-1.5 | -0.051 | 0.00566 | -0.015 | -9.006
-1 | 0.011 | 0.00554 | -0.016 | 2.015
-0.5 | 0.073 | 0.00542 | -0.016 | 13.512
0 | 0.135 | 0.00537 | -0.017 | 25.213
0.5 | 0.198 | 0.00543 | -0.018 | 36.361
1 | 0.259 | 0.00556 | -0.018 | 46.584
1.5 | 0.321 | 0.00566 | -0.019 | 56.717
2 | 0.383 | 0.00573 | -0.02 | 66.723
2.5 | 0.444 | 0.00587 | -0.02 | 75.724
3 | 0.506 | 0.00599 | -0.021 | 84.43
3.5 | 0.567 | 0.00623 | -0.022 | 91.143
4 | 0.629 | 0.00652 | -0.022 | 96.469
4.5 | 0.69 | 0.00687 | -0.023 | 100.406
5 | 0.751 | 0.00718 | -0.024 | 104.502
5.5 | 0.811 | 0.00752 | -0.024 | 107.792
6 | 0.87 | 0.00778 | -0.025 | 111.844
6.5 | 0.929 | 0.00814 | -0.025 | 114.048
7 | 0.986 | 0.00885 | -0.026 | 111.45
7.5 | 1.032 | 0.00943 | -0.027 | 109.45
8 | 1.083 | 0.00988 | -0.027 | 109.678
8.5 | 1.134 | 0.01034 | -0.028 | 109.661
9 | 1.183 | 0.01087 | -0.028 | 108.741
9.5 | 1.228 | 0.01146 | -0.029 | 107.135
10 | 1.271 | 0.0121 | -0.029 | 105.073
10.5 | 1.312 | 0.01281 | -0.03 | 102.46
11 | 1.35 | 0.01359 | -0.03 | 99.399
11.5 | 1.386 | 0.01434 | -0.031 | 96.64
12 | 1.418 | 0.01529 | -0.031 | 92.738
12.5 | 1.447 | 0.01618 | -0.032 | 89.449
13 | 1.473 | 0.0173 | -0.032 | 85.145
13.5 | 1.492 | 0.01859 | -0.033 | 80.283
14 | 1.507 | 0.0199 | -0.033 | 75.744
14.5 | 1.519 | 0.0213 | -0.034 | 71.298
15 | 1.526 | 0.02271 | -0.034 | 67.182
15.5 | 1.528 | 0.02446 | -0.035 | 62.473
16 | 1.527 | 0.02633 | -0.035 | 57.983
16.5 | 1.522 | 0.02815 | -0.035 | 54.063
17 | 1.512 | 0.03045 | -0.036 | 49.677
17.5 | 1.499 | 0.0323 | -0.036 | 46.405
18 | 1.478 | 0.03546 | -0.037 | 41.663
18.5 | 1.455 | 0.03804 | -0.037 | 38.24
19 | 1.427 | 0.04167 | -0.037 | 34.253
19.5 | 1.397 | 0.04605 | -0.038 | 30.341
20 | 1.368 | 0.04894 | -0.038 | 27.941

## 146. Re 20M Mach 0.00 (2)
BIGFOIL.COM POLAR EXPORT
NACA63-218 a=0.2
NACA63-218 a=0.2 |  |  |  | Cl Max: | 1.7665 | at alpha= | 20 | deg
XFOIL ncrit=9 |  |  |  | L/D Max: | 129.094 | at alpha= | 9.5 | deg
Re: | 20000000 |  |  | Cd Min: | 0.04938 | at alpha= | 20 | deg
Mach: | 0 |  |  | Cl=0 at alpha= | -1.1023 | deg
|  |  |  | @ Cl=0.1, Cd= | 0.004158
|  |  |  | @ Cl=0.4, Cd= | 0.0043565
|  |  |  | @ Cl=0.6, Cd= | 0.0052143
alpha (deg) | Cl | Cd | Cm | Cl/Cd
-20 | -1.7142 | 0.03009 | -0.0403 | -56.9691
-19.5 | -1.6983 | 0.0275 | -0.0394 | -61.7564
-19 | -1.6836 | 0.02494 | -0.0379 | -67.506
-18.5 | -1.6665 | 0.02265 | -0.0362 | -73.5762
-18 | -1.6482 | 0.02055 | -0.0342 | -80.2044
-17.5 | -1.6256 | 0.01882 | -0.0322 | -86.3762
-17 | -1.6033 | 0.01721 | -0.0298 | -93.161
-16.5 | -1.5777 | 0.0159 | -0.0273 | -99.2264
-16 | -1.551 | 0.01477 | -0.0246 | -105.0102
-15.5 | -1.5244 | 0.01381 | -0.0214 | -110.3838
-15 | -1.5024 | 0.01295 | -0.017 | -116.0154
-14.5 | -1.4805 | 0.01233 | -0.0117 | -120.073
-14 | -1.4406 | 0.01172 | -0.0097 | -122.9181
-13.5 | -1.3955 | 0.01122 | -0.0084 | -124.3761
-13 | -1.3475 | 0.01078 | -0.0075 | -125
-12.5 | -1.2976 | 0.01038 | -0.0069 | -125.0096
-12 | -1.2473 | 0.00995 | -0.0064 | -125.3568
-11.5 | -1.1958 | 0.00952 | -0.006 | -125.6092
-11 | -1.1426 | 0.00918 | -0.0058 | -124.4662
-10.5 | -1.0883 | 0.00887 | -0.0059 | -122.6945
-10 | -1.0335 | 0.00856 | -0.006 | -120.736
-9.5 | -0.9784 | 0.00825 | -0.0061 | -118.5939
-9 | -0.9225 | 0.00796 | -0.0064 | -115.892
-8.5 | -0.8657 | 0.00773 | -0.0067 | -111.9922
-8 | -0.8089 | 0.00746 | -0.0071 | -108.4316
-7.5 | -0.7516 | 0.00723 | -0.0076 | -103.9557
-7 | -0.6938 | 0.00701 | -0.0081 | -98.9729
-6.5 | -0.6358 | 0.00681 | -0.0087 | -93.3627
-6 | -0.5775 | 0.00658 | -0.0093 | -87.766
-5.5 | -0.519 | 0.0064 | -0.0099 | -81.0938
-5 | -0.4603 | 0.00618 | -0.0106 | -74.4822
-4.5 | -0.4017 | 0.00596 | -0.0113 | -67.3993
-4 | -0.3429 | 0.00571 | -0.012 | -60.0525
-3.5 | -0.2837 | 0.00553 | -0.0127 | -51.302
-3 | -0.2243 | 0.00534 | -0.0135 | -42.0037
-2.5 | -0.1651 | 0.00515 | -0.0143 | -32.0583
-2 | -0.1058 | 0.00493 | -0.0152 | -21.4604
-1.5 | -0.0474 | 0.0045 | -0.016 | -10.5333
-1 | 0.0122 | 0.0043 | -0.0169 | 2.8372
-0.5 | 0.0724 | 0.00419 | -0.0178 | 17.2792
0 | 0.1327 | 0.00412 | -0.0188 | 32.2087
0.5 | 0.1931 | 0.00407 | -0.0198 | 47.4447
1 | 0.2533 | 0.00408 | -0.0208 | 62.0833
1.5 | 0.3133 | 0.00413 | -0.0217 | 75.8596
2 | 0.373 | 0.00427 | -0.0226 | 87.3536
2.5 | 0.4323 | 0.00446 | -0.0235 | 96.9283
3 | 0.492 | 0.00462 | -0.0244 | 106.4935
3.5 | 0.5509 | 0.00483 | -0.0252 | 114.058
4.5 | 0.6646 | 0.00572 | -0.0264 | 116.1888
5 | 0.7216 | 0.00608 | -0.0269 | 118.6842
5.5 | 0.7787 | 0.00637 | -0.0275 | 122.2449
6 | 0.8352 | 0.00671 | -0.0279 | 124.4709
6.5 | 0.8908 | 0.00708 | -0.0283 | 125.8192
7 | 0.9456 | 0.00747 | -0.0285 | 126.5863
7.5 | 0.9995 | 0.0079 | -0.0286 | 126.519
8 | 1.0529 | 0.0083 | -0.0286 | 126.8554
8.5 | 1.1062 | 0.00867 | -0.0286 | 127.5894
9 | 1.1589 | 0.00903 | -0.0285 | 128.3389
9.5 | 1.2109 | 0.00938 | -0.0283 | 129.0938
10 | 1.2607 | 0.0098 | -0.0278 | 128.6429
10.5 | 1.3099 | 0.01019 | -0.0272 | 128.5476
11 | 1.3552 | 0.01069 | -0.0259 | 126.7727
11.5 | 1.3989 | 0.01115 | -0.0245 | 125.4619
12 | 1.4253 | 0.01172 | -0.0199 | 121.6126
12.5 | 1.4458 | 0.0125 | -0.0149 | 115.664
13 | 1.4711 | 0.01347 | -0.0114 | 109.2131
13.5 | 1.4962 | 0.01463 | -0.0083 | 102.2693
14 | 1.5207 | 0.01597 | -0.0055 | 95.2223
14.5 | 1.5452 | 0.01744 | -0.003 | 88.6009
15 | 1.5673 | 0.01915 | -0.0005 | 81.8433
15.5 | 1.587 | 0.02108 | 0.0018 | 75.2846
16 | 1.6101 | 0.02293 | 0.0032 | 70.2181
16.5 | 1.632 | 0.02513 | 0.0045 | 64.9423
17 | 1.6533 | 0.02755 | 0.0055 | 60.0109
17.5 | 1.7116 | 0.03065 | -0.0014 | 55.8434
18 | 1.7248 | 0.03415 | -0.0009 | 50.5066
18.5 | 1.7378 | 0.03773 | -0.0004 | 46.0588
19 | 1.7484 | 0.04149 | 0.0001 | 42.1403
19.5 | 1.759 | 0.0453 | 0.0004 | 38.83
20 | 1.7665 | 0.04938 | 0.0008 | 35.7736

## 147. Re 20M Mach 0.10 (1)
BIGFOIL.COM POLAR EXPORT
NACA63-218 a=0.2
NACA63-218 a=0.2 |  |  |  | Cl Max: | 1.515 | at alpha= | 15 | deg
JavaFoil+Calcfoil stall+Eppler ext transition |  |  |  | L/D Max: | 115.48 | at alpha= | 7 | deg
Re: | 20000000 |  |  | Cd Min: | 0.00538 | at alpha= | 0 | deg
Mach: | 0.1 |  |  | Cl=0 at alpha= | -1.0887 | deg
|  |  |  | @ Cl=0.1, Cd= | 0.0054206
|  |  |  | @ Cl=0.4, Cd= | 0.0057639
|  |  |  | @ Cl=0.6, Cd= | 0.0063897
alpha (deg) | Cl | Cd | Cm | Cl/Cd
-20 | -1.078 | 0.10389 | 0.005 | -10.375
-19.5 | -1.162 | 0.05728 | 0.006 | -20.28
-19 | -1.199 | 0.0473 | 0.005 | -25.345
-18.5 | -1.229 | 0.04085 | 0.005 | -30.084
-18 | -1.253 | 0.03667 | 0.004 | -34.167
-17.5 | -1.278 | 0.03114 | 0.004 | -41.044
-17 | -1.295 | 0.0279 | 0.004 | -46.428
-16.5 | -1.309 | 0.02493 | 0.003 | -52.51
-16 | -1.315 | 0.02248 | 0.003 | -58.467
-15.5 | -1.311 | 0.02071 | 0.002 | -63.334
-15 | -1.305 | 0.01898 | 0.002 | -68.737
-14.5 | -1.295 | 0.0173 | 0.001 | -74.876
-14 | -1.28 | 0.01613 | 0.001 | -79.394
-13.5 | -1.262 | 0.01502 | 0 | -84.048
-13 | -1.24 | 0.01396 | -0.001 | -88.862
-12.5 | -1.212 | 0.0131 | -0.001 | -92.529
-12 | -1.181 | 0.01231 | -0.002 | -95.943
-11.5 | -1.147 | 0.01163 | -0.002 | -98.553
-11 | -1.11 | 0.01097 | -0.003 | -101.168
-10.5 | -1.07 | 0.01037 | -0.004 | -103.228
-10 | -1.029 | 0.00908 | -0.004 | -113.286
-9.5 | -0.988 | 0.00933 | -0.005 | -105.897
-9 | -0.938 | 0.00899 | -0.005 | -104.321
-8.5 | -0.885 | 0.00864 | -0.006 | -102.49
-8 | -0.832 | 0.00832 | -0.007 | -100.004
-7.5 | -0.776 | 0.00803 | -0.007 | -96.695
-7 | -0.72 | 0.00774 | -0.008 | -92.948
-6.5 | -0.662 | 0.00756 | -0.009 | -87.611
-6 | -0.603 | 0.00735 | -0.009 | -82.064
-5.5 | -0.544 | 0.00712 | -0.01 | -76.334
-5 | -0.483 | 0.00697 | -0.01 | -69.309
-4.5 | -0.422 | 0.00681 | -0.011 | -62.034
-4 | -0.361 | 0.00646 | -0.012 | -55.896
-3.5 | -0.3 | 0.00631 | -0.012 | -47.49
-3 | -0.238 | 0.00616 | -0.013 | -38.571
-2.5 | -0.176 | 0.006 | -0.014 | -29.297
-2 | -0.113 | 0.00583 | -0.014 | -19.474
-1.5 | -0.051 | 0.00566 | -0.015 | -9.056
-1 | 0.011 | 0.00554 | -0.016 | 2.025
-0.5 | 0.074 | 0.00545 | -0.016 | 13.518
0 | 0.136 | 0.00538 | -0.017 | 25.324
0.5 | 0.199 | 0.00546 | -0.018 | 36.378
1 | 0.26 | 0.00555 | -0.018 | 46.856
1.5 | 0.322 | 0.00565 | -0.019 | 57.058
2 | 0.385 | 0.00573 | -0.02 | 67.092
2.5 | 0.447 | 0.00587 | -0.02 | 76.092
3 | 0.508 | 0.00599 | -0.021 | 84.835
3.5 | 0.57 | 0.00623 | -0.022 | 91.582
4 | 0.632 | 0.00656 | -0.022 | 96.304
4.5 | 0.693 | 0.00687 | -0.023 | 100.951
5 | 0.754 | 0.00726 | -0.024 | 103.947
5.5 | 0.815 | 0.00752 | -0.024 | 108.367
6 | 0.874 | 0.00787 | -0.025 | 111.107
6.5 | 0.933 | 0.00818 | -0.026 | 114.108
7 | 0.985 | 0.00853 | -0.026 | 115.48
7.5 | 1.036 | 0.00952 | -0.027 | 108.804
8 | 1.087 | 0.01 | -0.027 | 108.745
8.5 | 1.138 | 0.01048 | -0.028 | 108.56
9 | 1.186 | 0.011 | -0.028 | 107.842
9.5 | 1.232 | 0.01162 | -0.029 | 106.049
10 | 1.275 | 0.01227 | -0.029 | 103.912
10.5 | 1.315 | 0.013 | -0.03 | 101.218
11 | 1.353 | 0.0138 | -0.03 | 98.052
11.5 | 1.387 | 0.01457 | -0.031 | 95.207
12 | 1.419 | 0.01556 | -0.031 | 91.201
12.5 | 1.447 | 0.01654 | -0.032 | 87.48
13 | 1.471 | 0.01775 | -0.032 | 82.847
13.5 | 1.489 | 0.01897 | -0.033 | 78.468
14 | 1.502 | 0.02034 | -0.033 | 73.837
14.5 | 1.511 | 0.0218 | -0.034 | 69.277
15 | 1.515 | 0.02346 | -0.034 | 64.557
15.5 | 1.515 | 0.02511 | -0.035 | 60.323
16 | 1.51 | 0.02703 | -0.035 | 55.86
16.5 | 1.501 | 0.02898 | -0.036 | 51.793
17 | 1.488 | 0.03142 | -0.036 | 47.351
17.5 | 1.47 | 0.03339 | -0.036 | 44.03
18 | 1.444 | 0.03677 | -0.037 | 39.281
18.5 | 1.417 | 0.03951 | -0.037 | 35.849
19 | 1.385 | 0.04314 | -0.037 | 32.107
19.5 | 1.349 | 0.04825 | -0.038 | 27.951
20 | 1.314 | 0.05142 | -0.038 | 25.558

## 148. Re 20M Mach 0.10 (2)
BIGFOIL.COM POLAR EXPORT
NACA63-218 a=0.2
NACA63-218 a=0.2 |  |  |  | Cl Max: | 1.7569 | at alpha= | 20 | deg
XFOIL ncrit=9 |  |  |  | L/D Max: | 128.638 | at alpha= | 9.5 | deg
Re: | 20000000 |  |  | Cd Min: | 0.05242 | at alpha= | 20 | deg
Mach: | 0.1 |  |  | Cl=0 at alpha= | -1.1033 | deg
|  |  |  | @ Cl=0.1, Cd= | 0.0041633
|  |  |  | @ Cl=0.4, Cd= | 0.0043476
|  |  |  | @ Cl=0.6, Cd= | 0.0050634
alpha (deg) | Cl | Cd | Cm | Cl/Cd
-20 | -1.7126 | 0.03217 | -0.0431 | -53.2359
-19.5 | -1.6948 | 0.02946 | -0.0424 | -57.5289
-19 | -1.6807 | 0.02667 | -0.0411 | -63.0184
-18.5 | -1.6643 | 0.02416 | -0.0395 | -68.8866
-18 | -1.6467 | 0.02186 | -0.0376 | -75.3294
-17.5 | -1.6252 | 0.01993 | -0.0355 | -81.5454
-17 | -1.6048 | 0.01806 | -0.033 | -88.8594
-16.5 | -1.5794 | 0.01661 | -0.0305 | -95.0873
-16 | -1.5525 | 0.01536 | -0.0279 | -101.0742
-15.5 | -1.5254 | 0.01427 | -0.0248 | -106.8956
-15 | -1.4994 | 0.01335 | -0.0211 | -112.3146
-14.5 | -1.4816 | 0.01257 | -0.0154 | -117.8679
-14 | -1.4481 | 0.01195 | -0.0119 | -121.1799
-13.5 | -1.4043 | 0.0114 | -0.0102 | -123.1842
-13 | -1.3568 | 0.01093 | -0.009 | -124.1354
-12.5 | -1.3068 | 0.01051 | -0.0082 | -124.3387
-12 | -1.256 | 0.01008 | -0.0075 | -124.6032
-11.5 | -1.2044 | 0.00964 | -0.007 | -124.9378
-11 | -1.1511 | 0.00926 | -0.0067 | -124.3089
-10.5 | -1.0964 | 0.00894 | -0.0066 | -122.6398
-10 | -1.0409 | 0.00864 | -0.0066 | -120.4745
-9.5 | -0.9854 | 0.00832 | -0.0067 | -118.4375
-9 | -0.9291 | 0.00801 | -0.0068 | -115.9925
-8.5 | -0.8719 | 0.00777 | -0.0072 | -112.2136
-8 | -0.8145 | 0.0075 | -0.0075 | -108.6
-7.5 | -0.7568 | 0.00727 | -0.0079 | -104.099
-7 | -0.6985 | 0.00704 | -0.0084 | -99.2188
-6.5 | -0.6401 | 0.00683 | -0.0089 | -93.7189
-6 | -0.5813 | 0.00661 | -0.0095 | -87.9425
-5.5 | -0.5224 | 0.00642 | -0.0101 | -81.3707
-5 | -0.4633 | 0.0062 | -0.0107 | -74.7258
-4.5 | -0.4043 | 0.00597 | -0.0114 | -67.7219
-4 | -0.3451 | 0.00572 | -0.0121 | -60.3322
-3.5 | -0.2855 | 0.00555 | -0.0128 | -51.4414
-3 | -0.2257 | 0.00535 | -0.0136 | -42.1869
-2.5 | -0.1661 | 0.00516 | -0.0144 | -32.1899
-2 | -0.1064 | 0.00493 | -0.0153 | -21.5822
-1.5 | -0.0476 | 0.0045 | -0.0161 | -10.5778
-1 | 0.0124 | 0.0043 | -0.017 | 2.8837
-0.5 | 0.073 | 0.00419 | -0.018 | 17.4224
0 | 0.1336 | 0.00413 | -0.0189 | 32.3487
0.5 | 0.1945 | 0.00407 | -0.0199 | 47.7887
1 | 0.2551 | 0.00408 | -0.0209 | 62.5245
1.5 | 0.3155 | 0.00413 | -0.0219 | 76.3923
2 | 0.3756 | 0.00427 | -0.0228 | 87.9625
2.5 | 0.4353 | 0.00446 | -0.0237 | 97.6009
3 | 0.4954 | 0.00462 | -0.0245 | 107.2294
3.5 | 0.5547 | 0.00484 | -0.0254 | 114.6074
4 | 0.6135 | 0.00513 | -0.0261 | 119.5906
4.5 | 0.6692 | 0.00572 | -0.0265 | 116.993
5 | 0.7265 | 0.0061 | -0.027 | 119.0984
5.5 | 0.7839 | 0.0064 | -0.0275 | 122.4844
6 | 0.8408 | 0.00674 | -0.028 | 124.7478
6.5 | 0.8967 | 0.00711 | -0.0282 | 126.1181
7 | 0.9518 | 0.00752 | -0.0284 | 126.5691
7.5 | 1.006 | 0.00795 | -0.0284 | 126.5409
8 | 1.0595 | 0.00837 | -0.0283 | 126.583
8.5 | 1.1131 | 0.00874 | -0.0283 | 127.357
9 | 1.166 | 0.00911 | -0.0281 | 127.9912
9.5 | 1.2182 | 0.00947 | -0.0277 | 128.6378
10 | 1.268 | 0.0099 | -0.0271 | 128.0808
10.5 | 1.3169 | 0.01032 | -0.0263 | 127.6066
11 | 1.3617 | 0.01082 | -0.0248 | 125.8503
11.5 | 1.4038 | 0.01132 | -0.0229 | 124.0106
12 | 1.4201 | 0.012 | -0.0166 | 118.3417
12.5 | 1.445 | 0.01286 | -0.0125 | 112.3639
13 | 1.4705 | 0.01394 | -0.0091 | 105.4878
13.5 | 1.4957 | 0.01521 | -0.006 | 98.3366
14 | 1.5207 | 0.01664 | -0.0033 | 91.3882
14.5 | 1.5448 | 0.01824 | -0.0008 | 84.693
15 | 1.5654 | 0.02013 | 0.0017 | 77.7645
15.5 | 1.5859 | 0.02211 | 0.0039 | 71.7277
16 | 1.6096 | 0.02413 | 0.0051 | 66.7053
16.5 | 1.6317 | 0.02653 | 0.0062 | 61.504
17 | 1.6772 | 0.02937 | 0.0023 | 57.1059
17.5 | 1.7094 | 0.03265 | 0 | 52.3553
18 | 1.7219 | 0.03623 | 0.0007 | 47.5269
18.5 | 1.7331 | 0.04011 | 0.0012 | 43.2087
19 | 1.743 | 0.04402 | 0.0017 | 39.5956
19.5 | 1.752 | 0.0481 | 0.0021 | 36.4241
20 | 1.7569 | 0.05242 | 0.0027 | 33.5158

## 149. Re 20M Mach 0.25 (1)
BIGFOIL.COM POLAR EXPORT
NACA63-218 a=0.2
NACA63-218 a=0.2 |  |  |  | Cl Max: | 1.454 | at alpha= | 13.5 | deg
JavaFoil+Calcfoil stall+Eppler ext transition |  |  |  | L/D Max: | 115.581 | at alpha= | 6.5 | deg
Re: | 20000000 |  |  | Cd Min: | 0.00541 | at alpha= | 0 | deg
Mach: | 0.25 |  |  | Cl=0 at alpha= | -1.0923 | deg
|  |  |  | @ Cl=0.1, Cd= | 0.0054475
|  |  |  | @ Cl=0.4, Cd= | 0.0058209
|  |  |  | @ Cl=0.6, Cd= | 0.0064422
alpha (deg) | Cl | Cd | Cm | Cl/Cd
-19 | -0.775 | 0.14676 | 0.004 | -5.281
-18.5 | -0.832 | 0.13722 | 0.003 | -6.061
-18 | -0.887 | 0.12411 | 0.003 | -7.149
-17.5 | -1.022 | 0.05167 | 0.004 | -19.77
-17 | -1.074 | 0.0451 | 0.004 | -23.822
-16.5 | -1.132 | 0.03496 | 0.003 | -32.372
-16 | -1.169 | 0.02953 | 0.003 | -39.607
-15.5 | -1.194 | 0.02548 | 0.002 | -46.861
-15 | -1.209 | 0.02303 | 0.002 | -52.504
-14.5 | -1.218 | 0.02089 | 0.001 | -58.325
-14 | -1.221 | 0.0191 | 0.001 | -63.917
-13.5 | -1.219 | 0.01723 | 0 | -70.763
-13 | -1.209 | 0.01593 | -0.001 | -75.934
-12.5 | -1.192 | 0.01468 | -0.001 | -81.184
-12 | -1.168 | 0.01381 | -0.002 | -84.609
-11.5 | -1.141 | 0.0128 | -0.002 | -89.141
-11 | -1.11 | 0.01189 | -0.003 | -93.39
-10.5 | -1.075 | 0.01125 | -0.004 | -95.527
-10 | -1.036 | 0.01058 | -0.004 | -97.876
-9.5 | -0.995 | 0.00999 | -0.005 | -99.563
-9 | -0.955 | 0.00944 | -0.006 | -101.177
-8.5 | -0.903 | 0.009 | -0.006 | -100.394
-8 | -0.85 | 0.00865 | -0.007 | -98.304
-7.5 | -0.794 | 0.00832 | -0.007 | -95.428
-7 | -0.737 | 0.00798 | -0.008 | -92.332
-6.5 | -0.679 | 0.00775 | -0.009 | -87.52
-6 | -0.619 | 0.00753 | -0.009 | -82.177
-5.5 | -0.558 | 0.00728 | -0.01 | -76.635
-5 | -0.496 | 0.00708 | -0.011 | -70.089
-4.5 | -0.434 | 0.0069 | -0.011 | -62.84
-4 | -0.371 | 0.00654 | -0.012 | -56.705
-3.5 | -0.308 | 0.00638 | -0.013 | -48.225
-3 | -0.244 | 0.00625 | -0.013 | -39.061
-2.5 | -0.181 | 0.0061 | -0.014 | -29.576
-2 | -0.117 | 0.0059 | -0.015 | -19.757
-1.5 | -0.053 | 0.00574 | -0.015 | -9.168
-1 | 0.012 | 0.0056 | -0.016 | 2.059
-0.5 | 0.076 | 0.00547 | -0.017 | 13.835
0 | 0.14 | 0.00541 | -0.017 | 25.836
0.5 | 0.204 | 0.0055 | -0.018 | 37.104
1 | 0.267 | 0.00562 | -0.019 | 47.543
1.5 | 0.331 | 0.00572 | -0.02 | 57.879
2 | 0.395 | 0.00581 | -0.02 | 67.988
2.5 | 0.459 | 0.00595 | -0.021 | 77.099
3 | 0.522 | 0.00608 | -0.022 | 85.866
3.5 | 0.586 | 0.00636 | -0.022 | 92.097
4 | 0.649 | 0.00673 | -0.023 | 96.448
4.5 | 0.712 | 0.00703 | -0.024 | 101.241
5 | 0.775 | 0.00747 | -0.024 | 103.76
5.5 | 0.836 | 0.00783 | -0.025 | 106.849
6 | 0.898 | 0.00812 | -0.026 | 110.569
6.5 | 0.952 | 0.00824 | -0.026 | 115.581
7 | 1.003 | 0.00956 | -0.027 | 104.962
7.5 | 1.057 | 0.01005 | -0.027 | 105.122
8 | 1.109 | 0.01058 | -0.028 | 104.847
8.5 | 1.159 | 0.01115 | -0.028 | 104.008
9 | 1.207 | 0.0118 | -0.029 | 102.327
9.5 | 1.251 | 0.01252 | -0.029 | 99.957
10 | 1.292 | 0.0133 | -0.03 | 97.159
10.5 | 1.329 | 0.01412 | -0.031 | 94.161
11 | 1.362 | 0.01508 | -0.031 | 90.338
11.5 | 1.391 | 0.01616 | -0.032 | 86.108
12 | 1.416 | 0.01716 | -0.032 | 82.513
12.5 | 1.435 | 0.01847 | -0.033 | 77.688
13 | 1.449 | 0.01998 | -0.033 | 72.506
13.5 | 1.454 | 0.02147 | -0.034 | 67.708
14 | 1.45 | 0.02325 | -0.034 | 62.383
14.5 | 1.44 | 0.02522 | -0.035 | 57.08
15 | 1.422 | 0.02743 | -0.035 | 51.846
15.5 | 1.397 | 0.02966 | -0.035 | 47.101
16 | 1.364 | 0.03251 | -0.036 | 41.966
16.5 | 1.325 | 0.0353 | -0.036 | 37.546
17 | 1.277 | 0.03969 | -0.036 | 32.179
17.5 | 1.219 | 0.04448 | -0.037 | 27.408
18 | 1.152 | 0.05032 | -0.037 | 22.893
18.5 | 1.078 | 0.05808 | -0.037 | 18.553

## 150. Re 20M Mach 0.25 (2)
BIGFOIL.COM POLAR EXPORT
NACA63-218 a=0.2
NACA63-218 a=0.2 |  |  |  | Cl Max: | 1.7012 | at alpha= | 18.5 | deg
XFOIL ncrit=9 |  |  |  | L/D Max: | 127.141 | at alpha= | 6.5 | deg
Re: | 20000000 |  |  | Cd Min: | 0.06938 | at alpha= | 20 | deg
Mach: | 0.25 |  |  | Cl=0 at alpha= | -1.1059 | deg
|  |  |  | @ Cl=0.1, Cd= | 0.0041734
|  |  |  | @ Cl=0.4, Cd= | 0.0043059
|  |  |  | @ Cl=0.6, Cd= | 0.0049958
alpha (deg) | Cl | Cd | Cm | Cl/Cd
-20 | -1.7149 | 0.04687 | -0.0503 | -36.5884
-19.5 | -1.6804 | 0.04149 | -0.0557 | -40.5013
-19 | -1.6679 | 0.03743 | -0.0553 | -44.5605
-18.5 | -1.6546 | 0.03358 | -0.0545 | -49.2734
-18 | -1.6365 | 0.03033 | -0.0533 | -53.9565
-17.5 | -1.6216 | 0.0271 | -0.0516 | -59.8376
-17 | -1.6067 | 0.02409 | -0.0493 | -66.6957
-16.5 | -1.5837 | 0.02175 | -0.047 | -72.8138
-16 | -1.5611 | 0.01956 | -0.0442 | -79.8108
-15.5 | -1.5347 | 0.01772 | -0.0413 | -86.6084
-15 | -1.506 | 0.01615 | -0.0382 | -93.2508
-14.5 | -1.4758 | 0.01483 | -0.0349 | -99.5145
-14 | -1.4462 | 0.01367 | -0.031 | -105.7937
-13.5 | -1.4223 | 0.01263 | -0.0258 | -112.6128
-13 | -1.4001 | 0.0119 | -0.0194 | -117.6555
-12.5 | -1.3542 | 0.01129 | -0.0168 | -119.9469
-12 | -1.3033 | 0.01078 | -0.0149 | -120.8998
-11.5 | -1.2499 | 0.01033 | -0.0135 | -120.9971
-11 | -1.1958 | 0.00984 | -0.0122 | -121.5244
-10.5 | -1.1401 | 0.0094 | -0.0112 | -121.2872
-10 | -1.0826 | 0.00902 | -0.0106 | -120.0222
-9.5 | -1.024 | 0.0087 | -0.0102 | -117.7011
-9 | -0.9655 | 0.00833 | -0.0098 | -115.9064
-8.5 | -0.9061 | 0.00802 | -0.0097 | -112.98
-8 | -0.8458 | 0.00775 | -0.0097 | -109.1355
-7.5 | -0.7856 | 0.00747 | -0.0098 | -105.1673
-7 | -0.7248 | 0.00722 | -0.01 | -100.3878
-6.5 | -0.6639 | 0.00697 | -0.0103 | -95.2511
-6 | -0.6025 | 0.00677 | -0.0107 | -88.9956
-5.5 | -0.5411 | 0.00655 | -0.0111 | -82.6107
-5 | -0.4796 | 0.00632 | -0.0117 | -75.8861
-4.5 | -0.4184 | 0.00607 | -0.0122 | -68.9292
-4 | -0.3571 | 0.00579 | -0.0128 | -61.6753
-3.5 | -0.2952 | 0.00562 | -0.0135 | -52.5267
-3 | -0.2332 | 0.0054 | -0.0143 | -43.1852
-2.5 | -0.1715 | 0.00519 | -0.015 | -33.0443
-2 | -0.1098 | 0.00493 | -0.0158 | -22.2718
-1.5 | -0.0491 | 0.00448 | -0.0166 | -10.9598
-1 | 0.0132 | 0.0043 | -0.0176 | 3.0698
-0.5 | 0.0761 | 0.0042 | -0.0186 | 18.119
0 | 0.1389 | 0.00413 | -0.0196 | 33.632
0.5 | 0.202 | 0.00407 | -0.0206 | 49.6314
1 | 0.2648 | 0.00408 | -0.0216 | 64.902
1.5 | 0.3276 | 0.00413 | -0.0226 | 79.322
2 | 0.3899 | 0.00427 | -0.0235 | 91.3115
2.5 | 0.4518 | 0.00449 | -0.0244 | 100.6236
3 | 0.5142 | 0.00464 | -0.0253 | 110.819
3.5 | 0.5756 | 0.00488 | -0.026 | 117.9508
4 | 0.6367 | 0.00517 | -0.0267 | 123.1528
5 | 0.7533 | 0.00621 | -0.0273 | 121.3043
5.5 | 0.8127 | 0.00654 | -0.0277 | 124.2661
6 | 0.8715 | 0.00691 | -0.0279 | 126.1216
6.5 | 0.9294 | 0.00731 | -0.028 | 127.1409
7.5 | 1.0408 | 0.00828 | -0.0273 | 125.7005
8 | 1.0958 | 0.00872 | -0.0268 | 125.6651
8.5 | 1.1505 | 0.00914 | -0.0261 | 125.8753
9 | 1.2038 | 0.00956 | -0.0252 | 125.9205
9.5 | 1.2548 | 0.01003 | -0.024 | 125.1047
10 | 1.3036 | 0.01051 | -0.0223 | 124.0343
10.5 | 1.3443 | 0.01107 | -0.0193 | 121.4363
11 | 1.3627 | 0.01179 | -0.0127 | 115.581
11.5 | 1.3892 | 0.01281 | -0.0084 | 108.4465
12 | 1.4161 | 0.01407 | -0.0046 | 100.6468
12.5 | 1.4449 | 0.01543 | -0.0014 | 93.6423
13 | 1.4696 | 0.01714 | 0.0018 | 85.741
13.5 | 1.4947 | 0.01897 | 0.0046 | 78.7928
14 | 1.5193 | 0.02095 | 0.0072 | 72.5203
14.5 | 1.5368 | 0.02348 | 0.0099 | 65.4514
15 | 1.5568 | 0.02596 | 0.0122 | 59.9692
15.5 | 1.5762 | 0.02868 | 0.0142 | 54.9582
16 | 1.6036 | 0.03167 | 0.014 | 50.6347
16.5 | 1.6334 | 0.03519 | 0.0128 | 46.4166
17 | 1.6617 | 0.03947 | 0.0106 | 42.1003
17.5 | 1.6876 | 0.04414 | 0.0082 | 38.2329
18 | 1.6957 | 0.04868 | 0.0089 | 34.8336
18.5 | 1.7012 | 0.05336 | 0.0097 | 31.8816
19 | 1.7005 | 0.05843 | 0.0107 | 29.1032
19.5 | 1.6715 | 0.06299 | 0.0166 | 26.536
20 | 1.6704 | 0.06938 | 0.0153 | 24.0761

## 151. Re 20M Mach 0.50 (1)
BIGFOIL.COM POLAR EXPORT
NACA63-218 a=0.2
NACA63-218 a=0.2 |  |  |  | Cl Max: | 1.271 | at alpha= | 9.5 | deg
JavaFoil+Calcfoil stall+Eppler ext transition |  |  |  | L/D Max: | 97.61 | at alpha= | 6 | deg
Re: | 20000000 |  |  | Cd Min: | 0.00558 | at alpha= | 0 | deg
Mach: | 0.5 |  |  | Cl=0 at alpha= | -1.0903 | deg
|  |  |  | @ Cl=0.1, Cd= | 0.0056352
|  |  |  | @ Cl=0.4, Cd= | 0.0061361
|  |  |  | @ Cl=0.6, Cd= | 0.0067278
alpha (deg) | Cl | Cd | Cm | Cl/Cd
-20 | -1.075 | 0.19625 | 0.005 | -5.476
-19.5 | -1.045 | 0.19409 | 0.005 | -5.386
-19 | -1.017 | 0.19056 | 0.004 | -5.336
-18.5 | -0.989 | 0.17944 | 0.004 | -5.509
-18 | -0.963 | 0.16463 | 0.003 | -5.849
-17.5 | -0.934 | 0.15744 | 0.003 | -5.93
-17 | -0.905 | 0.15577 | 0.003 | -5.807
-16.5 | -0.876 | 0.1512 | 0.002 | -5.791
-16 | -0.851 | 0.12721 | 0.002 | -6.687
-15.5 | -0.821 | 0.12347 | 0.001 | -6.646
-15 | -0.791 | 0.11984 | 0.001 | -6.601
-14.5 | -0.766 | 0.10713 | 0.001 | -7.152
-14 | -0.739 | 0.09889 | 0 | -7.478
-13.5 | -0.709 | 0.09541 | 0 | -7.429
-13 | -0.768 | 0.03339 | -0.001 | -23.009
-12.5 | -0.651 | 0.0884 | -0.001 | -7.362
-12 | -0.633 | 0.07272 | -0.001 | -8.709
-11.5 | -0.685 | 0.02521 | -0.002 | -27.152
-11 | -0.664 | 0.01969 | -0.003 | -33.699
-10.5 | -0.541 | 0.06659 | -0.002 | -8.129
-10 | -0.688 | 0.01763 | -0.005 | -39.015
-9.5 | -0.906 | 0.01505 | -0.005 | -60.209
-9 | -0.93 | 0.01324 | -0.006 | -70.191
-8.5 | -0.917 | 0.01215 | -0.007 | -75.462
-8 | -0.887 | 0.01104 | -0.007 | -80.375
-7.5 | -0.845 | 0.01027 | -0.008 | -82.29
-7 | -0.796 | 0.00966 | -0.009 | -82.384
-6.5 | -0.742 | 0.00891 | -0.01 | -83.32
-6 | -0.684 | 0.00855 | -0.011 | -79.994
-5.5 | -0.619 | 0.00815 | -0.011 | -75.94
-5 | -0.551 | 0.0078 | -0.012 | -70.701
-4.5 | -0.483 | 0.00754 | -0.013 | -64.078
-4 | -0.414 | 0.00731 | -0.013 | -56.543
-3.5 | -0.343 | 0.00684 | -0.014 | -50.248
-3 | -0.273 | 0.00664 | -0.015 | -41.081
-2.5 | -0.202 | 0.00645 | -0.016 | -31.288
-2 | -0.13 | 0.00618 | -0.017 | -21.073
-1.5 | -0.059 | 0.00598 | -0.017 | -9.839
-1 | 0.013 | 0.00581 | -0.018 | 2.218
-0.5 | 0.085 | 0.00565 | -0.019 | 14.968
0 | 0.156 | 0.00558 | -0.02 | 28.033
0.5 | 0.228 | 0.00575 | -0.02 | 39.668
1 | 0.299 | 0.00587 | -0.021 | 50.885
1.5 | 0.37 | 0.00606 | -0.022 | 61.074
2 | 0.441 | 0.00624 | -0.023 | 70.741
2.5 | 0.512 | 0.0064 | -0.023 | 80.067
3 | 0.583 | 0.00662 | -0.024 | 88.086
3.5 | 0.654 | 0.00707 | -0.025 | 92.493
4 | 0.724 | 0.00756 | -0.026 | 95.744
4.5 | 0.785 | 0.00827 | -0.026 | 95.024
5 | 0.85 | 0.00886 | -0.027 | 95.938
5.5 | 0.914 | 0.00942 | -0.027 | 97.021
6 | 0.976 | 0.01 | -0.028 | 97.61
6.5 | 1.034 | 0.01121 | -0.029 | 92.259
7 | 1.089 | 0.01225 | -0.029 | 88.896
7.5 | 1.142 | 0.01312 | -0.03 | 86.996
8 | 1.189 | 0.01413 | -0.03 | 84.147
8.5 | 1.229 | 0.0153 | -0.031 | 80.345
9 | 1.26 | 0.01663 | -0.032 | 75.75
9.5 | 1.271 | 0.01824 | -0.032 | 69.671
10 | 1.252 | 0.02001 | -0.033 | 62.551
10.5 | 1.162 | 0.02299 | -0.033 | 50.535
11 | 0.794 | 0.02901 | -0.033 | 27.378
11.5 | 0.827 | 0.02918 | -0.034 | 28.361
12 | 0.861 | 0.02896 | -0.035 | 29.723
12.5 | 0.887 | 0.03326 | -0.035 | 26.652
13 | 0.909 | 0.03956 | -0.035 | 22.968
13.5 | 0.937 | 0.04159 | -0.036 | 22.535
14 | 0.933 | 0.06267 | -0.034 | 14.89
14.5 | 0.952 | 0.07266 | -0.034 | 13.107

## 152. Re 20M Mach 0.50 (2)
BIGFOIL.COM POLAR EXPORT
NACA63-218 a=0.2
NACA63-218 a=0.2 |  |  |  | Cl Max: | 1.4719 | at alpha= | 14 | deg
XFOIL ncrit=9 |  |  |  | L/D Max: | 138.641 | at alpha= | 4 | deg
Re: | 20000000 |  |  | Cd Min: | 0.16325 | at alpha= | 19 | deg
Mach: | 0.5 |  |  | Cl=0 at alpha= | -1.1176 | deg
|  |  |  | @ Cl=0.1, Cd= | 0.0042406
|  |  |  | @ Cl=0.4, Cd= | 0.0042195
|  |  |  | @ Cl=0.6, Cd= | 0.0048174
alpha (deg) | Cl | Cd | Cm | Cl/Cd
-16 | -0.9921 | 0.10514 | -0.0363 | -9.436
-15.5 | -1.012 | 0.09303 | -0.0447 | -10.8782
-15 | -1.0344 | 0.08115 | -0.0527 | -12.7468
-14.5 | -1.0613 | 0.06969 | -0.06 | -15.2289
-13 | -1.1151 | 0.04316 | -0.071 | -25.8364
-12.5 | -1.1666 | 0.03368 | -0.072 | -34.6378
-12 | -1.2106 | 0.02613 | -0.0696 | -46.3299
-11.5 | -1.2297 | 0.02074 | -0.065 | -59.2912
-11 | -1.2364 | 0.01653 | -0.0588 | -74.7973
-10.5 | -1.2242 | 0.01361 | -0.0519 | -89.9486
-10 | -1.1968 | 0.0118 | -0.0447 | -101.4237
-9.5 | -1.1742 | 0.01073 | -0.0354 | -109.4315
-9 | -1.1166 | 0.01004 | -0.0303 | -111.2151
-8.5 | -1.0511 | 0.00948 | -0.0266 | -110.8755
-8 | -0.9828 | 0.00897 | -0.0237 | -109.5652
-7.5 | -0.9131 | 0.00851 | -0.0214 | -107.2973
-7 | -0.8414 | 0.00814 | -0.0198 | -103.3661
-6.5 | -0.7699 | 0.00777 | -0.0185 | -99.0862
-6 | -0.6975 | 0.00746 | -0.0176 | -93.4987
-5.5 | -0.6254 | 0.00715 | -0.017 | -87.4685
-5 | -0.5532 | 0.00687 | -0.0167 | -80.524
-4.5 | -0.481 | 0.00659 | -0.0166 | -72.9894
-4 | -0.4103 | 0.00623 | -0.0166 | -65.8587
-3.5 | -0.3388 | 0.00592 | -0.0168 | -57.2297
-3 | -0.2672 | 0.00566 | -0.0173 | -47.2085
-2.5 | -0.1954 | 0.00538 | -0.0179 | -36.3197
-2 | -0.1251 | 0.00499 | -0.0185 | -25.0701
-1.5 | -0.0553 | 0.00447 | -0.0192 | -12.3714
-1 | 0.017 | 0.00433 | -0.0202 | 3.9261
-0.5 | 0.0902 | 0.00425 | -0.0213 | 21.2235
0 | 0.1632 | 0.00418 | -0.0224 | 39.0431
0.5 | 0.2365 | 0.00415 | -0.0235 | 56.988
1 | 0.3099 | 0.00415 | -0.0247 | 74.6747
1.5 | 0.3834 | 0.00419 | -0.0257 | 91.5036
2 | 0.4565 | 0.00432 | -0.0267 | 105.6713
2.5 | 0.5293 | 0.00451 | -0.0276 | 117.3614
3 | 0.6006 | 0.00482 | -0.0282 | 124.6058
3.5 | 0.6732 | 0.00506 | -0.0288 | 133.0435
4 | 0.7445 | 0.00537 | -0.0291 | 138.6406
4.5 | 0.8129 | 0.00589 | -0.0289 | 138.0136
5 | 0.8756 | 0.00668 | -0.0278 | 131.0778
5.5 | 0.9397 | 0.00731 | -0.0266 | 128.5499
6 | 1.0038 | 0.00785 | -0.0252 | 127.8726
6.5 | 1.0637 | 0.0085 | -0.0229 | 125.1412
7 | 1.1115 | 0.00938 | -0.0188 | 118.4968
7.5 | 1.1325 | 0.01032 | -0.0105 | 109.7384
8 | 1.1631 | 0.01159 | -0.0047 | 100.3538
8.5 | 1.198 | 0.01309 | 0 | 91.5202
9 | 1.2348 | 0.01476 | 0.0042 | 83.6585
9.5 | 1.2696 | 0.0167 | 0.0082 | 76.024
10 | 1.3019 | 0.01889 | 0.0123 | 68.9201
10.5 | 1.3318 | 0.02138 | 0.0162 | 62.2919
11 | 1.3604 | 0.02409 | 0.0199 | 56.4716
11.5 | 1.3856 | 0.02716 | 0.0234 | 51.0162
12 | 1.4119 | 0.03045 | 0.0265 | 46.3678
12.5 | 1.4362 | 0.03408 | 0.0294 | 42.142
13 | 1.458 | 0.03812 | 0.032 | 38.2476
13.5 | 1.4704 | 0.04308 | 0.0341 | 34.1318
14 | 1.4719 | 0.04911 | 0.0355 | 29.9715
14.5 | 1.4565 | 0.05683 | 0.0355 | 25.6291
15 | 1.4298 | 0.06607 | 0.0337 | 21.6407
15.5 | 1.3993 | 0.07637 | 0.0303 | 18.3226
16 | 1.3673 | 0.08757 | 0.0254 | 15.6138
16.5 | 1.3367 | 0.09935 | 0.0193 | 13.4545
17 | 1.2995 | 0.1125 | 0.0116 | 11.5511
17.5 | 1.2703 | 0.12465 | 0.0045 | 10.1909
18 | 1.2467 | 0.13734 | -0.004 | 9.0775
18.5 | 1.2238 | 0.15035 | -0.0131 | 8.1397
19 | 1.2041 | 0.16325 | -0.0224 | 7.3758