## index
index | Re | Mach | Datasource
1 | 50000 | 0 | JavaFoil+Calcfoil stall+Eppler ext transition
2 | 50000 | 0 | XFOIL ncrit=9
3 | 50000 | 0.1 | JavaFoil+Calcfoil stall+Eppler ext transition
4 | 50000 | 0.1 | XFOIL ncrit=9
5 | 50000 | 0.25 | JavaFoil+Calcfoil stall+Eppler ext transition
6 | 50000 | 0.25 | XFOIL ncrit=9
7 | 50000 | 0.5 | JavaFoil+Calcfoil stall+Eppler ext transition
8 | 50000 | 0.5 | XFOIL ncrit=9
9 | 100000 | 0 | JavaFoil+Calcfoil stall+Eppler ext transition
10 | 100000 | 0 | XFOIL ncrit=9
11 | 100000 | 0.1 | JavaFoil+Calcfoil stall+Eppler ext transition
12 | 100000 | 0.1 | XFOIL ncrit=9
13 | 100000 | 0.25 | JavaFoil+Calcfoil stall+Eppler ext transition
14 | 100000 | 0.25 | XFOIL ncrit=9
15 | 100000 | 0.5 | JavaFoil+Calcfoil stall+Eppler ext transition
16 | 100000 | 0.5 | XFOIL ncrit=9
17 | 250000 | 0 | JavaFoil+Calcfoil stall+Eppler ext transition
18 | 250000 | 0 | XFOIL ncrit=9
19 | 250000 | 0.1 | JavaFoil+Calcfoil stall+Eppler ext transition
20 | 250000 | 0.1 | XFOIL ncrit=9
21 | 250000 | 0.25 | JavaFoil+Calcfoil stall+Eppler ext transition
22 | 250000 | 0.25 | XFOIL ncrit=9
23 | 250000 | 0.5 | JavaFoil+Calcfoil stall+Eppler ext transition
24 | 250000 | 0.5 | XFOIL ncrit=9
25 | 500000 | 0 | JavaFoil+Calcfoil stall+Eppler ext transition
26 | 500000 | 0 | XFOIL ncrit=9
27 | 500000 | 0.1 | JavaFoil+Calcfoil stall+Eppler ext transition
28 | 500000 | 0.1 | XFOIL ncrit=9
29 | 500000 | 0.25 | JavaFoil+Calcfoil stall+Eppler ext transition
30 | 500000 | 0.25 | XFOIL ncrit=9
31 | 500000 | 0.5 | JavaFoil+Calcfoil stall+Eppler ext transition
32 | 500000 | 0.5 | XFOIL ncrit=9
33 | 750000 | 0 | JavaFoil+Calcfoil stall+Eppler ext transition
34 | 750000 | 0 | XFOIL ncrit=9
35 | 750000 | 0.1 | JavaFoil+Calcfoil stall+Eppler ext transition
36 | 750000 | 0.1 | XFOIL ncrit=9
37 | 750000 | 0.25 | JavaFoil+Calcfoil stall+Eppler ext transition
38 | 750000 | 0.25 | XFOIL ncrit=9
39 | 750000 | 0.5 | JavaFoil+Calcfoil stall+Eppler ext transition
40 | 750000 | 0.5 | XFOIL ncrit=9
41 | 1000000 | 0 | JavaFoil+Calcfoil stall+Eppler ext transition
42 | 1000000 | 0 | XFOIL ncrit=9
43 | 1000000 | 0.1 | JavaFoil+Calcfoil stall+Eppler ext transition
44 | 1000000 | 0.1 | XFOIL ncrit=9
45 | 1000000 | 0.25 | JavaFoil+Calcfoil stall+Eppler ext transition
46 | 1000000 | 0.25 | XFOIL ncrit=9
47 | 1000000 | 0.5 | JavaFoil+Calcfoil stall+Eppler ext transition
48 | 1000000 | 0.5 | XFOIL ncrit=9
49 | 2000000 | 0 | JavaFoil+Calcfoil stall+Eppler ext transition
50 | 2000000 | 0 | XFOIL ncrit=9
51 | 2000000 | 0.1 | JavaFoil+Calcfoil stall+Eppler ext transition
52 | 2000000 | 0.1 | XFOIL ncrit=9
53 | 2000000 | 0.25 | JavaFoil+Calcfoil stall+Eppler ext transition
54 | 2000000 | 0.25 | XFOIL ncrit=9
55 | 2000000 | 0.5 | JavaFoil+Calcfoil stall+Eppler ext transition
56 | 2000000 | 0.5 | XFOIL ncrit=9
57 | 3000000 | 0 | JavaFoil+Calcfoil stall+Eppler ext transition
58 | 3000000 | 0 | XFOIL ncrit=9
59 | 3000000 | 0.1 | JavaFoil+Calcfoil stall+Eppler ext transition
60 | 3000000 | 0.1 | XFOIL ncrit=9
61 | 3000000 | 0.25 | JavaFoil+Calcfoil stall+Eppler ext transition
62 | 3000000 | 0.25 | XFOIL ncrit=9
63 | 3000000 | 0.5 | JavaFoil+Calcfoil stall+Eppler ext transition
64 | 3000000 | 0.5 | XFOIL ncrit=9
65 | 4000000 | 0 | JavaFoil+Calcfoil stall+Eppler ext transition
66 | 4000000 | 0 | XFOIL ncrit=9
67 | 4000000 | 0.1 | JavaFoil+Calcfoil stall+Eppler ext transition
68 | 4000000 | 0.1 | XFOIL ncrit=9
69 | 4000000 | 0.25 | JavaFoil+Calcfoil stall+Eppler ext transition
70 | 4000000 | 0.25 | XFOIL ncrit=9
71 | 4000000 | 0.5 | JavaFoil+Calcfoil stall+Eppler ext transition
72 | 4000000 | 0.5 | XFOIL ncrit=9
73 | 5000000 | 0 | JavaFoil+Calcfoil stall+Eppler ext transition
74 | 5000000 | 0 | XFOIL ncrit=9
75 | 5000000 | 0.1 | JavaFoil+Calcfoil stall+Eppler ext transition
76 | 5000000 | 0.1 | XFOIL ncrit=9
77 | 5000000 | 0.25 | JavaFoil+Calcfoil stall+Eppler ext transition
78 | 5000000 | 0.25 | XFOIL ncrit=9
79 | 5000000 | 0.5 | JavaFoil+Calcfoil stall+Eppler ext transition
80 | 5000000 | 0.5 | XFOIL ncrit=9
81 | 6000000 | 0 | JavaFoil+Calcfoil stall+Eppler ext transition
82 | 6000000 | 0 | XFOIL ncrit=9
83 | 6000000 | 0.1 | JavaFoil+Calcfoil stall+Eppler ext transition
84 | 6000000 | 0.1 | XFOIL ncrit=9
85 | 6000000 | 0.25 | JavaFoil+Calcfoil stall+Eppler ext transition
86 | 6000000 | 0.25 | XFOIL ncrit=9
87 | 6000000 | 0.5 | JavaFoil+Calcfoil stall+Eppler ext transition
88 | 6000000 | 0.5 | XFOIL ncrit=9
89 | 7000000 | 0 | JavaFoil+Calcfoil stall+Eppler ext transition
90 | 7000000 | 0 | XFOIL ncrit=9
91 | 7000000 | 0.1 | JavaFoil+Calcfoil stall+Eppler ext transition
92 | 7000000 | 0.1 | XFOIL ncrit=9
93 | 7000000 | 0.25 | JavaFoil+Calcfoil stall+Eppler ext transition
94 | 7000000 | 0.25 | XFOIL ncrit=9
95 | 7000000 | 0.5 | JavaFoil+Calcfoil stall+Eppler ext transition
96 | 7000000 | 0.5 | XFOIL ncrit=9
97 | 8000000 | 0 | JavaFoil+Calcfoil stall+Eppler ext transition
98 | 8000000 | 0 | XFOIL ncrit=9
99 | 8000000 | 0.1 | JavaFoil+Calcfoil stall+Eppler ext transition
100 | 8000000 | 0.1 | XFOIL ncrit=9
101 | 8000000 | 0.25 | JavaFoil+Calcfoil stall+Eppler ext transition
102 | 8000000 | 0.25 | XFOIL ncrit=9
103 | 8000000 | 0.5 | JavaFoil+Calcfoil stall+Eppler ext transition
104 | 8000000 | 0.5 | XFOIL ncrit=9
105 | 10000000 | 0 | JavaFoil+Calcfoil stall+Eppler ext transition
106 | 10000000 | 0 | XFOIL ncrit=9
107 | 10000000 | 0.1 | JavaFoil+Calcfoil stall+Eppler ext transition
108 | 10000000 | 0.1 | XFOIL ncrit=9
109 | 10000000 | 0.25 | JavaFoil+Calcfoil stall+Eppler ext transition
110 | 10000000 | 0.25 | XFOIL ncrit=9
111 | 10000000 | 0.5 | JavaFoil+Calcfoil stall+Eppler ext transition
112 | 10000000 | 0.5 | XFOIL ncrit=9
113 | 12000000 | 0 | JavaFoil+Calcfoil stall+Eppler ext transition
114 | 12000000 | 0 | XFOIL ncrit=9
115 | 12000000 | 0.1 | JavaFoil+Calcfoil stall+Eppler ext transition
116 | 12000000 | 0.1 | XFOIL ncrit=9
117 | 12000000 | 0.25 | JavaFoil+Calcfoil stall+Eppler ext transition
118 | 12000000 | 0.25 | XFOIL ncrit=9
119 | 12000000 | 0.5 | JavaFoil+Calcfoil stall+Eppler ext transition
120 | 12000000 | 0.5 | XFOIL ncrit=9
121 | 14000000 | 0 | JavaFoil+Calcfoil stall+Eppler ext transition
122 | 14000000 | 0 | XFOIL ncrit=9
123 | 14000000 | 0.1 | JavaFoil+Calcfoil stall+Eppler ext transition
124 | 14000000 | 0.1 | XFOIL ncrit=9
125 | 14000000 | 0.25 | JavaFoil+Calcfoil stall+Eppler ext transition
126 | 14000000 | 0.25 | XFOIL ncrit=9
127 | 14000000 | 0.5 | JavaFoil+Calcfoil stall+Eppler ext transition
128 | 14000000 | 0.5 | XFOIL ncrit=9
129 | 16000000 | 0 | JavaFoil+Calcfoil stall+Eppler ext transition
130 | 16000000 | 0 | XFOIL ncrit=9
131 | 16000000 | 0.1 | JavaFoil+Calcfoil stall+Eppler ext transition
132 | 16000000 | 0.1 | XFOIL ncrit=9
133 | 16000000 | 0.25 | JavaFoil+Calcfoil stall+Eppler ext transition
134 | 16000000 | 0.25 | XFOIL ncrit=9
135 | 16000000 | 0.5 | JavaFoil+Calcfoil stall+Eppler ext transition
136 | 16000000 | 0.5 | XFOIL ncrit=9
137 | 18000000 | 0 | JavaFoil+Calcfoil stall+Eppler ext transition
138 | 18000000 | 0 | XFOIL ncrit=9
139 | 18000000 | 0.1 | JavaFoil+Calcfoil stall+Eppler ext transition
140 | 18000000 | 0.1 | XFOIL ncrit=9
141 | 18000000 | 0.25 | JavaFoil+Calcfoil stall+Eppler ext transition
142 | 18000000 | 0.25 | XFOIL ncrit=9
143 | 18000000 | 0.5 | JavaFoil+Calcfoil stall+Eppler ext transition
144 | 18000000 | 0.5 | XFOIL ncrit=9
145 | 20000000 | 0 | JavaFoil+Calcfoil stall+Eppler ext transition
146 | 20000000 | 0 | XFOIL ncrit=9
147 | 20000000 | 0.1 | JavaFoil+Calcfoil stall+Eppler ext transition
148 | 20000000 | 0.1 | XFOIL ncrit=9
149 | 20000000 | 0.25 | JavaFoil+Calcfoil stall+Eppler ext transition
150 | 20000000 | 0.25 | XFOIL ncrit=9
151 | 20000000 | 0.5 | JavaFoil+Calcfoil stall+Eppler ext transition
152 | 20000000 | 0.5 | XFOIL ncrit=9

## 1. Re 50k Mach 0.00 (1)
BIGFOIL.COM POLAR EXPORT
NACA64A118
NACA64A118 |  |  |  | Cl Max: | 1.203 | at alpha= | 15 | deg
JavaFoil+Calcfoil stall+Eppler ext transition |  |  |  | L/D Max: | 32.128 | at alpha= | 7.5 | deg
Re: | 50000 |  |  | Cd Min: | 0.02016 | at alpha= | 0 | deg
Mach: | 0 |  |  | Cl=0 at alpha= | -0.81667 | deg
|  |  |  | @ Cl=0.1, Cd= | 0.020164
|  |  |  | @ Cl=0.4, Cd= | 0.021844
|  |  |  | @ Cl=0.6, Cd= | 0.024191
alpha (deg) | Cl | Cd | Cm | Cl/Cd
-20 | -1.04 | 0.27703 | 0.007 | -3.756
-19.5 | -1.054 | 0.24921 | 0.007 | -4.23
-19 | -1.067 | 0.24268 | 0.006 | -4.395
-18.5 | -1.077 | 0.21968 | 0.006 | -4.903
-18 | -1.085 | 0.2102 | 0.006 | -5.164
-17.5 | -1.092 | 0.20283 | 0.005 | -5.383
-17 | -1.096 | 0.19183 | 0.005 | -5.713
-16.5 | -1.097 | 0.18023 | 0.005 | -6.089
-16 | -1.096 | 0.16843 | 0.004 | -6.508
-15.5 | -1.092 | 0.15516 | 0.004 | -7.04
-15 | -1.086 | 0.14915 | 0.004 | -7.279
-14.5 | -1.076 | 0.14081 | 0.003 | -7.64
-14 | -1.063 | 0.1289 | 0.003 | -8.246
-13.5 | -1.047 | 0.12155 | 0.003 | -8.615
-13 | -1.028 | 0.11314 | 0.002 | -9.09
-12.5 | -1.007 | 0.10751 | 0.002 | -9.363
-12 | -0.982 | 0.09925 | 0.002 | -9.896
-11.5 | -0.955 | 0.09446 | 0.001 | -10.107
-11 | -0.924 | 0.08721 | 0.001 | -10.601
-10.5 | -0.892 | 0.08215 | 0 | -10.859
-10 | -0.858 | 0.0772 | 0 | -11.11
-9.5 | -0.821 | 0.07192 | 0 | -11.418
-9 | -0.783 | 0.06709 | -0.001 | -11.673
-8.5 | -0.748 | 0.0613 | -0.002 | -12.195
-8 | -0.82 | 0.03014 | -0.004 | -27.209
-7.5 | -0.772 | 0.02869 | -0.005 | -26.897
-7 | -0.721 | 0.02733 | -0.006 | -26.374
-6.5 | -0.668 | 0.02619 | -0.007 | -25.498
-6 | -0.586 | 0.02669 | -0.007 | -21.948
-5.5 | -0.533 | 0.02642 | -0.008 | -20.177
-5 | -0.479 | 0.0254 | -0.009 | -18.863
-4.5 | -0.425 | 0.02443 | -0.01 | -17.38
-4 | -0.369 | 0.02362 | -0.011 | -15.618
-3.5 | -0.312 | 0.02296 | -0.012 | -13.608
-3 | -0.256 | 0.02232 | -0.013 | -11.453
-2.5 | -0.198 | 0.02181 | -0.014 | -9.077
-2 | -0.14 | 0.02138 | -0.015 | -6.546
-1.5 | -0.081 | 0.02104 | -0.016 | -3.853
-1 | -0.022 | 0.02073 | -0.017 | -1.05
-0.5 | 0.038 | 0.0205 | -0.018 | 1.86
0 | 0.099 | 0.02016 | -0.019 | 4.913
0.5 | 0.159 | 0.02039 | -0.02 | 7.8
1 | 0.219 | 0.02065 | -0.021 | 10.587
1.5 | 0.278 | 0.02098 | -0.022 | 13.232
2 | 0.336 | 0.02139 | -0.023 | 15.704
2.5 | 0.394 | 0.02186 | -0.024 | 18.014
3 | 0.45 | 0.02171 | -0.025 | 20.712
3.5 | 0.506 | 0.02289 | -0.026 | 22.107
4 | 0.562 | 0.02359 | -0.026 | 23.823
4.5 | 0.617 | 0.02446 | -0.027 | 25.212
5 | 0.67 | 0.02545 | -0.028 | 26.338
5.5 | 0.724 | 0.02649 | -0.029 | 27.318
6 | 0.776 | 0.02766 | -0.029 | 28.033
6.5 | 0.826 | 0.02906 | -0.03 | 28.412
7 | 0.915 | 0.02869 | -0.033 | 31.899
7.5 | 0.965 | 0.03003 | -0.034 | 32.128
8 | 1.012 | 0.03156 | -0.034 | 32.061
8.5 | 1.056 | 0.03321 | -0.035 | 31.807
9 | 1.096 | 0.03503 | -0.036 | 31.301
9.5 | 0.976 | 0.07056 | -0.021 | 13.829
10 | 1.007 | 0.07635 | -0.019 | 13.191
10.5 | 1.04 | 0.08129 | -0.019 | 12.787
11 | 1.069 | 0.08674 | -0.019 | 12.326
11.5 | 1.096 | 0.09257 | -0.018 | 11.844
12 | 1.121 | 0.09937 | -0.018 | 11.281
12.5 | 1.143 | 0.10556 | -0.018 | 10.828
13 | 1.162 | 0.11239 | -0.018 | 10.339
13.5 | 1.178 | 0.12112 | -0.018 | 9.725
14 | 1.191 | 0.12878 | -0.019 | 9.251
14.5 | 1.2 | 0.13747 | -0.019 | 8.727
15 | 1.203 | 0.14612 | -0.019 | 8.235
15.5 | 1.203 | 0.15641 | -0.019 | 7.693
16 | 1.2 | 0.16452 | -0.019 | 7.294
16.5 | 1.194 | 0.17851 | -0.019 | 6.689
17 | 1.185 | 0.18765 | -0.019 | 6.315
17.5 | 1.173 | 0.20182 | -0.02 | 5.814
18 | 1.159 | 0.21304 | -0.02 | 5.441
18.5 | 1.143 | 0.2284 | -0.02 | 5.003
19 | 1.124 | 0.24036 | -0.02 | 4.678
19.5 | 1.104 | 0.2523 | -0.02 | 4.377
20 | 1.083 | 0.27232 | -0.02 | 3.977

## 2. Re 50k Mach 0.00 (2)
BIGFOIL.COM POLAR EXPORT
NACA64A118
NACA64A118 |  |  |  | Cl Max: | 0.9979 | at alpha= | 12 | deg
XFOIL ncrit=9 |  |  |  | L/D Max: | 22.5251 | at alpha= | 10 | deg
Re: | 50000 |  |  | Cd Min: | 0.19259 | at alpha= | 17 | deg
Mach: | 0 |  |  | Cl=0 at alpha= | 4.8313 | deg
|  |  |  | @ Cl=0.1, Cd= | 0.062495
|  |  |  | @ Cl=0.4, Cd= | 0.070266
|  |  |  | @ Cl=0.6, Cd= | 0.19259
alpha (deg) | Cl | Cd | Cm | Cl/Cd
-1 | -0.1159 | 0.05441 | 0.0042 | -2.1301
-0.5 | -0.0778 | 0.0544 | 0.002 | -1.4301
0 | -0.0569 | 0.05425 | 0.0029 | -1.0488
0.5 | -0.0107 | 0.05458 | -0.0008 | -0.19604
1 | 0.0196 | 0.05496 | -0.0018 | 0.35662
1.5 | 0.0582 | 0.05561 | -0.0047 | 1.0466
2 | 0.124 | 0.05692 | -0.0125 | 2.1785
2.5 | 0.1796 | 0.05814 | -0.0191 | 3.0891
3 | 0.2081 | 0.05943 | -0.0204 | 3.5016
4.5 | -0.032 | 0.05389 | 0.0293 | -0.5938
5 | 0.0163 | 0.05651 | 0.0244 | 0.28844
5.5 | 0.066 | 0.05989 | 0.0199 | 1.102
6 | 0.1143 | 0.06359 | 0.0162 | 1.7975
6.5 | 0.1696 | 0.06826 | 0.0119 | 2.4846
7 | 0.1978 | 0.07047 | 0.0123 | 2.8069
7.5 | 0.3548 | 0.06948 | 0.007 | 5.1065
8 | 0.41 | 0.07044 | 0.0081 | 5.8206
8.5 | 0.4726 | 0.07022 | 0.0098 | 6.7303
9 | 0.5487 | 0.06721 | 0.013 | 8.164
9.5 | 0.8024 | 0.04089 | 0.0196 | 19.6234
10 | 0.851 | 0.03778 | 0.0278 | 22.5251
10.5 | 0.8842 | 0.04112 | 0.0313 | 21.5029
11 | 0.9559 | 0.04515 | 0.0299 | 21.1717
11.5 | 0.9791 | 0.04979 | 0.0331 | 19.6646
12 | 0.9979 | 0.05512 | 0.0362 | 18.1041
12.5 | 0.9917 | 0.06062 | 0.041 | 16.3593
13 | 0.981 | 0.0673 | 0.0447 | 14.5765
13.5 | 0.9245 | 0.07564 | 0.0485 | 12.2224
14 | 0.8658 | 0.08659 | 0.0484 | 9.9988
15 | 0.529 | 0.16722 | 0.0016 | 3.1635
15.5 | 0.528 | 0.17281 | -0.0007 | 3.0554
16 | 0.5383 | 0.17931 | -0.0028 | 3.0021
16.5 | 0.5496 | 0.18576 | -0.005 | 2.9587
17 | 0.5644 | 0.19259 | -0.0074 | 2.9306

## 3. Re 50k Mach 0.10 (1)
BIGFOIL.COM POLAR EXPORT
NACA64A118
NACA64A118 |  |  |  | Cl Max: | 1.191 | at alpha= | 15 | deg
JavaFoil+Calcfoil stall+Eppler ext transition |  |  |  | L/D Max: | 31.967 | at alpha= | 7.5 | deg
Re: | 50000 |  |  | Cd Min: | 0.02022 | at alpha= | 0 | deg
Mach: | 0.1 |  |  | Cl=0 at alpha= | -0.81667 | deg
|  |  |  | @ Cl=0.1, Cd= | 0.020224
|  |  |  | @ Cl=0.4, Cd= | 0.021975
|  |  |  | @ Cl=0.6, Cd= | 0.024323
alpha (deg) | Cl | Cd | Cm | Cl/Cd
-20 | -0.997 | 0.27393 | 0.007 | -3.641
-19.5 | -1.015 | 0.2606 | 0.007 | -3.894
-19 | -1.031 | 0.24755 | 0.006 | -4.164
-18.5 | -1.045 | 0.23739 | 0.006 | -4.402
-18 | -1.057 | 0.2132 | 0.006 | -4.957
-17.5 | -1.067 | 0.21263 | 0.005 | -5.017
-17 | -1.074 | 0.19478 | 0.005 | -5.513
-16.5 | -1.078 | 0.18226 | 0.005 | -5.917
-16 | -1.08 | 0.17154 | 0.005 | -6.298
-15.5 | -1.079 | 0.16195 | 0.004 | -6.663
-15 | -1.075 | 0.1493 | 0.004 | -7.199
-14.5 | -1.067 | 0.1405 | 0.003 | -7.596
-14 | -1.057 | 0.13249 | 0.003 | -7.975
-13.5 | -1.043 | 0.12458 | 0.003 | -8.369
-13 | -1.025 | 0.11498 | 0.002 | -8.917
-12.5 | -1.005 | 0.1073 | 0.002 | -9.365
-12 | -0.982 | 0.10105 | 0.002 | -9.715
-11.5 | -0.955 | 0.09438 | 0.001 | -10.12
-11 | -0.926 | 0.08841 | 0.001 | -10.471
-10.5 | -0.894 | 0.08274 | 0 | -10.807
-10 | -0.86 | 0.07735 | 0 | -11.119
-9.5 | -0.824 | 0.07219 | 0 | -11.415
-9 | -0.786 | 0.06738 | -0.001 | -11.67
-8.5 | -0.749 | 0.06201 | -0.002 | -12.078
-8 | -0.823 | 0.03043 | -0.004 | -27.027
-7.5 | -0.774 | 0.02889 | -0.005 | -26.806
-7 | -0.723 | 0.02752 | -0.006 | -26.283
-6.5 | -0.671 | 0.02637 | -0.007 | -25.428
-6 | -0.588 | 0.02692 | -0.007 | -21.845
-5.5 | -0.535 | 0.02654 | -0.008 | -20.171
-5 | -0.481 | 0.02554 | -0.009 | -18.842
-4.5 | -0.426 | 0.02459 | -0.01 | -17.336
-4 | -0.37 | 0.02377 | -0.011 | -15.58
-3.5 | -0.314 | 0.02305 | -0.012 | -13.617
-3 | -0.257 | 0.02244 | -0.013 | -11.434
-2.5 | -0.199 | 0.02193 | -0.014 | -9.063
-2 | -0.141 | 0.0215 | -0.015 | -6.537
-1.5 | -0.081 | 0.02113 | -0.016 | -3.854
-1 | -0.022 | 0.02083 | -0.017 | -1.049
-0.5 | 0.038 | 0.02057 | -0.018 | 1.861
0 | 0.099 | 0.02022 | -0.019 | 4.921
0.5 | 0.16 | 0.02048 | -0.02 | 7.801
1 | 0.22 | 0.02073 | -0.021 | 10.594
1.5 | 0.279 | 0.02107 | -0.022 | 13.235
2 | 0.337 | 0.02148 | -0.023 | 15.708
2.5 | 0.395 | 0.02199 | -0.024 | 17.982
3 | 0.452 | 0.02182 | -0.025 | 20.709
3.5 | 0.508 | 0.02307 | -0.026 | 22.037
4 | 0.564 | 0.02374 | -0.027 | 23.765
4.5 | 0.619 | 0.02463 | -0.027 | 25.139
5 | 0.673 | 0.02557 | -0.028 | 26.332
5.5 | 0.726 | 0.0267 | -0.029 | 27.209
6 | 0.778 | 0.02789 | -0.03 | 27.904
6.5 | 0.829 | 0.02923 | -0.03 | 28.37
7 | 0.919 | 0.02896 | -0.033 | 31.733
7.5 | 0.968 | 0.03029 | -0.034 | 31.967
8 | 1.015 | 0.03186 | -0.035 | 31.869
8.5 | 1.059 | 0.03353 | -0.035 | 31.591
9 | 1.098 | 0.03549 | -0.036 | 30.941
9.5 | 0.977 | 0.07114 | -0.02 | 13.737
10 | 1.011 | 0.07609 | -0.02 | 13.285
10.5 | 1.042 | 0.08149 | -0.019 | 12.781
11 | 1.07 | 0.08725 | -0.018 | 12.266
11.5 | 1.097 | 0.09288 | -0.018 | 11.806
12 | 1.12 | 0.1005 | -0.018 | 11.145
12.5 | 1.141 | 0.10633 | -0.018 | 10.73
13 | 1.158 | 0.11349 | -0.018 | 10.207
13.5 | 1.173 | 0.12161 | -0.019 | 9.646
14 | 1.184 | 0.13072 | -0.019 | 9.058
14.5 | 1.19 | 0.13998 | -0.019 | 8.504
15 | 1.191 | 0.14842 | -0.019 | 8.025
15.5 | 1.188 | 0.15785 | -0.019 | 7.527
16 | 1.182 | 0.17208 | -0.019 | 6.867
16.5 | 1.172 | 0.17943 | -0.019 | 6.533
17 | 1.16 | 0.1994 | -0.019 | 5.816
17.5 | 1.144 | 0.20431 | -0.019 | 5.6
18 | 1.126 | 0.21615 | -0.019 | 5.21
18.5 | 1.106 | 0.23091 | -0.019 | 4.788
19 | 1.083 | 0.24367 | -0.02 | 4.447
19.5 | 1.06 | 0.26369 | -0.02 | 4.018
20 | 1.034 | 0.27859 | -0.02 | 3.711

## 4. Re 50k Mach 0.10 (2)
BIGFOIL.COM POLAR EXPORT
NACA64A118
NACA64A118 |  |  |  | Cl Max: | 0.9877 | at alpha= | 12 | deg
XFOIL ncrit=9 |  |  |  | L/D Max: | 21.9305 | at alpha= | 10 | deg
Re: | 50000 |  |  | Cd Min: | 0.19321 | at alpha= | 17 | deg
Mach: | 0.1 |  |  | Cl=0 at alpha= | 4.7961 | deg
|  |  |  | @ Cl=0.1, Cd= | 0.05677
|  |  |  | @ Cl=0.4, Cd= | 0.069938
|  |  |  | @ Cl=0.6, Cd= | 0.19321
alpha (deg) | Cl | Cd | Cm | Cl/Cd
-14.5 | -0.4401 | 0.16154 | -0.0236 | -2.7244
-14 | -0.4184 | 0.15359 | -0.0244 | -2.7241
-12.5 | -0.7394 | 0.07731 | -0.0659 | -9.5641
-12 | -0.7971 | 0.06845 | -0.0633 | -11.645
-11.5 | -0.8545 | 0.06242 | -0.0557 | -13.6895
-11 | -0.9071 | 0.05829 | -0.044 | -15.5618
-10.5 | -0.9468 | 0.05448 | -0.0324 | -17.3789
-10 | -0.9384 | 0.04976 | -0.0268 | -18.8585
-9.5 | -0.9505 | 0.04664 | -0.0175 | -20.3795
-9 | -0.9311 | 0.04302 | -0.0126 | -21.6434
-8 | -0.864 | 0.03676 | -0.0064 | -23.5038
-7.5 | -0.86 | 0.03415 | 0.0012 | -25.183
-7 | -0.8827 | 0.03196 | 0.0138 | -27.6189
-6 | -0.7739 | 0.04635 | 0.0339 | -16.6969
-5.5 | -0.5428 | 0.05869 | 0.0238 | -9.2486
-5 | -0.4537 | 0.0603 | 0.0213 | -7.524
-4.5 | -0.4216 | 0.05984 | 0.0232 | -7.0455
-4 | -0.4068 | 0.05889 | 0.0265 | -6.9078
-3.5 | -0.3789 | 0.05796 | 0.0274 | -6.5373
-3 | -0.3209 | 0.0571 | 0.0217 | -5.62
-2.5 | -0.2576 | 0.05633 | 0.015 | -4.5731
-2 | -0.1969 | 0.05567 | 0.009 | -3.5369
-1.5 | -0.1446 | 0.0551 | 0.0045 | -2.6243
-1 | -0.1182 | 0.05469 | 0.0045 | -2.1613
-0.5 | -0.0875 | 0.05465 | 0.0037 | -1.6011
0 | -0.0554 | 0.05453 | 0.0026 | -1.016
0.5 | -0.0046 | 0.05498 | -0.0018 | -0.083667
1 | 0.0151 | 0.05519 | -0.001 | 0.2736
1.5 | 0.0548 | 0.05586 | -0.004 | 0.98102
2 | 0.1179 | 0.05713 | -0.0113 | 2.0637
2.5 | 0.1742 | 0.05839 | -0.018 | 2.9834
3 | 0.2054 | 0.05966 | -0.0199 | 3.4428
4.5 | -0.0286 | 0.05442 | 0.0288 | -0.52554
5 | 0.0197 | 0.057 | 0.0238 | 0.34561
5.5 | 0.0699 | 0.06051 | 0.0193 | 1.1552
6 | 0.1202 | 0.06447 | 0.0153 | 1.8644
6.5 | 0.1629 | 0.068 | 0.0131 | 2.3956
7 | 0.2049 | 0.07103 | 0.0116 | 2.8847
7.5 | 0.3797 | 0.06932 | 0.0057 | 5.4775
8 | 0.4165 | 0.07044 | 0.0082 | 5.9128
8.5 | 0.4751 | 0.07027 | 0.0103 | 6.7611
9 | 0.5685 | 0.06568 | 0.0136 | 8.6556
9.5 | 0.7051 | 0.05174 | 0.021 | 13.6278
10 | 0.8452 | 0.03854 | 0.0293 | 21.9305
10.5 | 0.8811 | 0.04182 | 0.0327 | 21.0689
11 | 0.9501 | 0.04587 | 0.0317 | 20.7129
11.5 | 0.9718 | 0.05065 | 0.035 | 19.1866
12 | 0.9877 | 0.05611 | 0.0383 | 17.6029
12.5 | 0.9654 | 0.06202 | 0.0437 | 15.5659
13 | 0.969 | 0.06869 | 0.0461 | 14.1069
13.5 | 0.9113 | 0.07741 | 0.0493 | 11.7724
15 | 0.5311 | 0.16814 | 0.0018 | 3.1587
15.5 | 0.5277 | 0.17335 | -0.0006 | 3.0441
16 | 0.5379 | 0.17985 | -0.0027 | 2.9908
16.5 | 0.5493 | 0.18631 | -0.0051 | 2.9483
17 | 0.5646 | 0.19321 | -0.0074 | 2.9222

## 5. Re 50k Mach 0.25 (1)
BIGFOIL.COM POLAR EXPORT
NACA64A118
NACA64A118 |  |  |  | Cl Max: | 1.123 | at alpha= | 13.5 | deg
JavaFoil+Calcfoil stall+Eppler ext transition |  |  |  | L/D Max: | 30.992 | at alpha= | 7.5 | deg
Re: | 50000 |  |  | Cd Min: | 0.02058 | at alpha= | 0 | deg
Mach: | 0.25 |  |  | Cl=0 at alpha= | -0.81967 | deg
|  |  |  | @ Cl=0.1, Cd= | 0.020595
|  |  |  | @ Cl=0.4, Cd= | 0.022534
|  |  |  | @ Cl=0.6, Cd= | 0.024891
alpha (deg) | Cl | Cd | Cm | Cl/Cd
-18.5 | -0.757 | 0.52258 | 0.006 | -1.449
-18 | -0.802 | 0.28569 | 0.006 | -2.806
-17.5 | -0.843 | 0.2548 | 0.005 | -3.307
-17 | -0.88 | 0.23697 | 0.005 | -3.712
-16.5 | -0.912 | 0.21759 | 0.005 | -4.191
-16 | -0.939 | 0.20266 | 0.004 | -4.636
-15.5 | -0.962 | 0.18137 | 0.004 | -5.304
-15 | -0.979 | 0.16831 | 0.004 | -5.818
-14.5 | -0.991 | 0.15425 | 0.003 | -6.425
-14 | -0.998 | 0.14459 | 0.003 | -6.899
-13.5 | -0.999 | 0.13661 | 0.003 | -7.309
-13 | -0.994 | 0.12754 | 0.002 | -7.796
-12.5 | -0.985 | 0.11719 | 0.002 | -8.403
-12 | -0.97 | 0.10891 | 0.002 | -8.911
-11.5 | -0.951 | 0.10057 | 0.001 | -9.46
-11 | -0.928 | 0.09262 | 0.001 | -10.019
-10.5 | -0.9 | 0.08596 | 0 | -10.476
-10 | -0.87 | 0.08003 | 0 | -10.865
-9.5 | -0.836 | 0.0744 | 0 | -11.236
-9 | -0.799 | 0.06933 | -0.001 | -11.53
-8.5 | -0.761 | 0.06446 | -0.002 | -11.799
-8 | -0.724 | 0.0588 | -0.002 | -12.315
-7.5 | -0.79 | 0.03024 | -0.005 | -26.109
-7 | -0.738 | 0.02874 | -0.006 | -25.69
-6.5 | -0.685 | 0.02675 | -0.007 | -25.609
-6 | -0.63 | 0.02637 | -0.008 | -23.888
-5.5 | -0.548 | 0.02745 | -0.008 | -19.949
-5 | -0.493 | 0.02634 | -0.009 | -18.702
-4.5 | -0.436 | 0.02536 | -0.01 | -17.207
-4 | -0.379 | 0.02443 | -0.011 | -15.527
-3.5 | -0.321 | 0.0237 | -0.012 | -13.557
-3 | -0.263 | 0.02302 | -0.013 | -11.421
-2.5 | -0.204 | 0.0225 | -0.014 | -9.048
-2 | -0.144 | 0.02204 | -0.015 | -6.531
-1.5 | -0.083 | 0.02165 | -0.016 | -3.852
-1 | -0.022 | 0.02131 | -0.017 | -1.05
-0.5 | 0.039 | 0.02104 | -0.018 | 1.863
0 | 0.102 | 0.02058 | -0.019 | 4.954
0.5 | 0.164 | 0.02085 | -0.02 | 7.849
1 | 0.225 | 0.02121 | -0.021 | 10.605
1.5 | 0.285 | 0.02159 | -0.022 | 13.22
2 | 0.345 | 0.02203 | -0.023 | 15.679
2.5 | 0.405 | 0.02258 | -0.024 | 17.929
3 | 0.462 | 0.02318 | -0.025 | 19.947
3.5 | 0.52 | 0.0232 | -0.026 | 22.427
4 | 0.578 | 0.02451 | -0.027 | 23.561
4.5 | 0.634 | 0.02548 | -0.028 | 24.87
5 | 0.689 | 0.02642 | -0.029 | 26.084
5.5 | 0.743 | 0.02761 | -0.029 | 26.911
6 | 0.796 | 0.02902 | -0.03 | 27.424
6.5 | 0.848 | 0.03044 | -0.031 | 27.838
7 | 0.938 | 0.03027 | -0.034 | 30.989
7.5 | 0.987 | 0.03185 | -0.035 | 30.992
8 | 1.034 | 0.03348 | -0.035 | 30.874
8.5 | 1.076 | 0.03546 | -0.036 | 30.334
9 | 0.959 | 0.06817 | -0.021 | 14.07
9.5 | 0.99 | 0.07407 | -0.019 | 13.367
10 | 1.02 | 0.07961 | -0.019 | 12.812
10.5 | 1.048 | 0.08531 | -0.019 | 12.281
11 | 1.071 | 0.09079 | -0.018 | 11.799
11.5 | 1.091 | 0.09887 | -0.018 | 11.037
12 | 1.106 | 0.10563 | -0.018 | 10.474
12.5 | 1.117 | 0.11559 | -0.018 | 9.66
13 | 1.122 | 0.12606 | -0.018 | 8.903
13.5 | 1.123 | 0.1339 | -0.018 | 8.385
14 | 1.118 | 0.14634 | -0.018 | 7.639
14.5 | 1.105 | 0.15802 | -0.018 | 6.993
15 | 1.083 | 0.16834 | -0.018 | 6.434
15.5 | 1.055 | 0.18164 | -0.019 | 5.809
16 | 1.021 | 0.20195 | -0.019 | 5.057
16.5 | 0.981 | 0.22042 | -0.018 | 4.452
17 | 0.936 | 0.24374 | -0.019 | 3.842
17.5 | 0.886 | 0.26505 | -0.019 | 3.344
18 | 0.832 | 0.28681 | -0.019 | 2.902
18.5 | 0.774 | 0.32706 | -0.019 | 2.367

## 6. Re 50k Mach 0.25 (2)
BIGFOIL.COM POLAR EXPORT
NACA64A118
NACA64A118 |  |  |  | Cl Max: | 0.2341 | at alpha= | 3 | deg
XFOIL ncrit=9 |  |  |  | L/D Max: | 3.7985 | at alpha= | 3 | deg
Re: | 50000 |  |  | Cd Min: | 0.16418 | at alpha= | -14.5 | deg
Mach: | 0.25 |  |  | Cl=0 at alpha= | 1.014 | deg
|  |  |  | @ Cl=0.1, Cd= | 0.058613
|  |  |  | @ Cl=0.4, Cd= | 0.06237
|  |  |  | @ Cl=0.6, Cd= | 0.06237
alpha (deg) | Cl | Cd | Cm | Cl/Cd
-14.5 | -0.4331 | 0.16418 | -0.0247 | -2.638
-14 | -0.4085 | 0.15582 | -0.0256 | -2.6216
-13.5 | -0.3898 | 0.14828 | -0.0266 | -2.6288
-12.5 | -0.5783 | 0.09716 | -0.0595 | -5.952
-12 | -0.6345 | 0.08212 | -0.0647 | -7.7265
-11.5 | -0.7172 | 0.06923 | -0.0663 | -10.3597
-11 | -0.786 | 0.06146 | -0.0615 | -12.7888
-10.5 | -0.8363 | 0.05652 | -0.0525 | -14.7965
-10 | -0.8827 | 0.05328 | -0.0403 | -16.5672
-9.5 | -0.9222 | 0.05031 | -0.0281 | -18.3304
-9 | -0.9153 | 0.04646 | -0.0216 | -19.7008
-8.5 | -0.9034 | 0.04311 | -0.0155 | -20.9557
-7.5 | -0.8574 | 0.03716 | -0.0056 | -23.0732
-7 | -0.8628 | 0.03462 | 0.0036 | -24.922
-6.5 | -0.8846 | 0.03388 | 0.018 | -26.1098
-6 | -0.8483 | 0.04104 | 0.0315 | -20.6701
-5.5 | -0.5294 | 0.06086 | 0.0194 | -8.6987
-5 | -0.4823 | 0.06162 | 0.022 | -7.827
-4.5 | -0.4388 | 0.06155 | 0.0233 | -7.1292
-4 | -0.4131 | 0.06077 | 0.0257 | -6.7978
-3.5 | -0.3825 | 0.05977 | 0.0254 | -6.3995
-3 | -0.283 | 0.05891 | 0.0138 | -4.8039
-2.5 | -0.2263 | 0.058 | 0.0086 | -3.9017
-2 | -0.1788 | 0.05726 | 0.005 | -3.1226
-1.5 | -0.1437 | 0.05673 | 0.0035 | -2.5331
-1 | -0.1143 | 0.05638 | 0.0032 | -2.0273
-0.5 | -0.082 | 0.05614 | 0.0024 | -1.4606
0 | -0.0463 | 0.05622 | 0.0009 | -0.82355
0.5 | -0.0385 | 0.05625 | 0.0043 | -0.68444
1 | -0.0015 | 0.05661 | 0.0022 | -0.026497
1.5 | 0.0522 | 0.05751 | -0.0029 | 0.90767
2 | 0.0873 | 0.05834 | -0.0052 | 1.4964
2.5 | 0.1594 | 0.05989 | -0.014 | 2.6615
3 | 0.2341 | 0.06163 | -0.0234 | 3.7985
3.5 | 0.2105 | 0.06237 | -0.0162 | 3.375

## 7. Re 50k Mach 0.50 (1)
BIGFOIL.COM POLAR EXPORT
NACA64A118
NACA64A118 |  |  |  | Cl Max: | 1.173 | at alpha= | 20 | deg
JavaFoil+Calcfoil stall+Eppler ext transition |  |  |  | L/D Max: | 27.715 | at alpha= | 6 | deg
Re: | 50000 |  |  | Cd Min: | 0.02253 | at alpha= | 0 | deg
Mach: | 0.5 |  |  | Cl=0 at alpha= | -0.81618 | deg
|  |  |  | @ Cl=0.1, Cd= | 0.022651
|  |  |  | @ Cl=0.4, Cd= | 0.024716
|  |  |  | @ Cl=0.6, Cd= | 0.02753
alpha (deg) | Cl | Cd | Cm | Cl/Cd
-20 | -1.086 | 0.48174 | 0.012 | -2.255
-19.5 | -1.059 | 0.47794 | 0.012 | -2.216
-19 | -1.032 | 0.46513 | 0.011 | -2.219
-18.5 | -1.001 | 0.44004 | 0.01 | -2.276
-18 | -0.974 | 0.4384 | 0.009 | -2.222
-17.5 | -0.947 | 0.42625 | 0.009 | -2.221
-17 | -0.919 | 0.41582 | 0.008 | -2.21
-16.5 | -0.89 | 0.39612 | 0.007 | -2.246
-16 | -0.862 | 0.36907 | 0.007 | -2.334
-15.5 | -0.834 | 0.34888 | 0.006 | -2.39
-15 | -0.806 | 0.34516 | 0.006 | -2.336
-14.5 | -0.777 | 0.33174 | 0.005 | -2.341
-14 | -0.749 | 0.33471 | 0.004 | -2.236
-13.5 | -0.721 | 0.33467 | 0.004 | -2.153
-13 | -0.693 | 0.31508 | 0.003 | -2.199
-12.5 | -0.663 | 0.28795 | 0.002 | -2.304
-12 | -0.636 | 0.28539 | 0.002 | -2.227
-11.5 | -0.608 | 0.28596 | 0.001 | -2.124
-11 | -0.579 | 0.22076 | 0.001 | -2.621
-10.5 | -0.55 | 0.20156 | 0 | -2.731
-10 | -0.522 | 0.16958 | 0 | -3.078
-9.5 | -0.767 | 0.10524 | 0 | -7.287
-9 | -0.8 | 0.08564 | -0.001 | -9.34
-8.5 | -0.79 | 0.07569 | -0.001 | -10.435
-8 | -0.762 | 0.06827 | -0.002 | -11.167
-7.5 | -0.727 | 0.0633 | -0.003 | -11.48
-7 | -0.689 | 0.05766 | -0.004 | -11.953
-6.5 | -0.744 | 0.03271 | -0.007 | -22.743
-6 | -0.688 | 0.0309 | -0.009 | -22.262
-5.5 | -0.628 | 0.02938 | -0.01 | -21.384
-5 | -0.542 | 0.03005 | -0.01 | -18.024
-4.5 | -0.481 | 0.02874 | -0.011 | -16.723
-4 | -0.418 | 0.02757 | -0.012 | -15.164
-3.5 | -0.354 | 0.02661 | -0.013 | -13.323
-3 | -0.29 | 0.02569 | -0.014 | -11.293
-2.5 | -0.225 | 0.02499 | -0.016 | -8.992
-2 | -0.159 | 0.02439 | -0.017 | -6.519
-1.5 | -0.092 | 0.02385 | -0.018 | -3.863
-1 | -0.025 | 0.02346 | -0.019 | -1.053
-0.5 | 0.043 | 0.02318 | -0.02 | 1.866
0 | 0.113 | 0.02253 | -0.021 | 4.993
0.5 | 0.18 | 0.02288 | -0.022 | 7.888
1 | 0.248 | 0.02329 | -0.023 | 10.645
1.5 | 0.315 | 0.02382 | -0.024 | 13.222
2 | 0.381 | 0.0245 | -0.025 | 15.558
2.5 | 0.447 | 0.02525 | -0.026 | 17.707
3 | 0.51 | 0.02611 | -0.027 | 19.527
3.5 | 0.573 | 0.02705 | -0.028 | 21.203
4 | 0.636 | 0.02817 | -0.029 | 22.576
4.5 | 0.697 | 0.02942 | -0.03 | 23.7
5 | 0.757 | 0.02985 | -0.031 | 25.365
5.5 | 0.815 | 0.032 | -0.032 | 25.453
6 | 0.909 | 0.03281 | -0.035 | 27.715
6.5 | 0.964 | 0.03492 | -0.036 | 27.601
7 | 1.013 | 0.03722 | -0.037 | 27.206
7.5 | 0.913 | 0.06175 | -0.024 | 14.789
8 | 0.933 | 0.06841 | -0.02 | 13.641
8.5 | 0.948 | 0.07681 | -0.018 | 12.339
9 | 0.94 | 0.08599 | -0.018 | 10.929
9.5 | 0.872 | 0.10271 | -0.016 | 8.488
10 | 0.613 | 0.17133 | -0.016 | 3.579
10.5 | 0.642 | 0.23168 | -0.018 | 2.77
11 | 0.67 | 0.2344 | -0.019 | 2.856
11.5 | 0.698 | 0.26785 | -0.021 | 2.607
12 | 0.726 | 0.26946 | -0.022 | 2.695
12.5 | 0.754 | 0.2763 | -0.023 | 2.729
13 | 0.783 | 0.30104 | -0.025 | 2.602
13.5 | 0.811 | 0.31872 | -0.026 | 2.545
14 | 0.839 | 0.32342 | -0.026 | 2.593
14.5 | 0.868 | 0.34612 | -0.029 | 2.509
15 | 0.896 | 0.36024 | -0.029 | 2.486
15.5 | 0.923 | 0.36311 | -0.03 | 2.542
16 | 0.951 | 0.37644 | -0.031 | 2.526
16.5 | 0.98 | 0.40709 | -0.033 | 2.408
17 | 1.008 | 0.42345 | -0.033 | 2.38
17.5 | 1.035 | 0.42239 | -0.034 | 2.45
18 | 1.062 | 0.42182 | -0.034 | 2.518
18.5 | 1.092 | 0.46644 | -0.036 | 2.342
19 | 1.119 | 0.46994 | -0.037 | 2.382
19.5 | 1.146 | 0.47052 | -0.038 | 2.436
20 | 1.173 | 0.47907 | -0.038 | 2.449

## 8. Re 50k Mach 0.50 (2)
BIGFOIL.COM POLAR EXPORT
NACA64A118
NACA64A118 |  |  |  | Cl Max: | 0.7155 | at alpha= | 20 | deg
XFOIL ncrit=9 |  |  |  | L/D Max: | 6.8716 | at alpha= | 10 | deg
Re: | 50000 |  |  | Cd Min: | 0.26246 | at alpha= | 20 | deg
Mach: | 0.5 |  |  | Cl=0 at alpha= | 1.4875 | deg
|  |  |  | @ Cl=0.1, Cd= | 0.066131
|  |  |  | @ Cl=0.4, Cd= | 0.077624
|  |  |  | @ Cl=0.6, Cd= | 0.21705
alpha (deg) | Cl | Cd | Cm | Cl/Cd
-11.5 | -0.4094 | 0.11628 | -0.0516 | -3.5208
-11 | -0.4224 | 0.107 | -0.0538 | -3.9477
-10.5 | -0.4539 | 0.09579 | -0.0571 | -4.7385
-10 | -0.514 | 0.08198 | -0.0617 | -6.2698
-9.5 | -0.5863 | 0.07013 | -0.0631 | -8.3602
-9 | -0.6645 | 0.06185 | -0.0591 | -10.7437
-8.5 | -0.7068 | 0.05722 | -0.0517 | -12.3523
-8 | -0.7606 | 0.05297 | -0.0429 | -14.3591
-7.5 | -0.7876 | 0.04954 | -0.0342 | -15.8983
-7 | -0.7989 | 0.04664 | -0.0255 | -17.1291
-6.5 | -0.8147 | 0.04407 | -0.0157 | -18.4865
-6 | -0.7215 | 0.05259 | -0.0023 | -13.7193
-5.5 | -0.6181 | 0.0638 | 0.0103 | -9.6881
-5 | -0.5529 | 0.06773 | 0.0172 | -8.1633
-4.5 | -0.4447 | 0.06924 | 0.013 | -6.4226
-4 | -0.3544 | 0.06865 | 0.0067 | -5.1624
-3.5 | -0.2892 | 0.06743 | 0.0022 | -4.2889
-3 | -0.2309 | 0.06623 | -0.0015 | -3.4863
-2.5 | -0.1909 | 0.06522 | -0.0026 | -2.927
-2 | -0.1576 | 0.0645 | -0.0027 | -2.4434
-1.5 | -0.1175 | 0.0639 | -0.0041 | -1.8388
-1 | -0.1014 | 0.06344 | -0.0012 | -1.5984
-0.5 | -0.0845 | 0.0632 | 0.0013 | -1.337
0 | -0.0629 | 0.06308 | 0.0031 | -0.99715
0.5 | -0.0419 | 0.06307 | 0.0049 | -0.66434
1 | -0.0156 | 0.06347 | 0.0057 | -0.24579
1.5 | 0.0004 | 0.06371 | 0.008 | 0.0062784
2 | 0.0574 | 0.06489 | 0.0032 | 0.88457
2.5 | 0.0805 | 0.06558 | 0.0036 | 1.2275
3 | 0.1361 | 0.06715 | -0.0015 | 2.0268
3.5 | 0.208 | 0.06917 | -0.0093 | 3.0071
4 | 0.2813 | 0.07137 | -0.0174 | 3.9414
4.5 | 0.3086 | 0.07257 | -0.0158 | 4.2524
5 | 0.3058 | 0.07327 | -0.0101 | 4.1736
5.5 | 0.3136 | 0.07405 | -0.0053 | 4.235
6 | 0.319 | 0.07451 | 0.0005 | 4.2813
6.5 | 0.3167 | 0.07455 | 0.0082 | 4.2482
7 | 0.3248 | 0.07532 | 0.0145 | 4.3123
7.5 | 0.3658 | 0.07668 | 0.0177 | 4.7705
8 | 0.4071 | 0.07782 | 0.0213 | 5.2313
8.5 | 0.4433 | 0.07874 | 0.0256 | 5.6299
9 | 0.4994 | 0.0778 | 0.031 | 6.419
9.5 | 0.5255 | 0.07939 | 0.0357 | 6.6192
10 | 0.5577 | 0.08116 | 0.0403 | 6.8716
10.5 | 0.5613 | 0.08721 | 0.0418 | 6.4362
11 | 0.5387 | 0.09804 | 0.0392 | 5.4947
11.5 | 0.526 | 0.108 | 0.0368 | 4.8704
12 | 0.5272 | 0.11676 | 0.035 | 4.5152
12.5 | 0.5076 | 0.12848 | 0.0297 | 3.9508
13 | 0.5042 | 0.13849 | 0.0259 | 3.6407
13.5 | 0.515 | 0.14755 | 0.023 | 3.4903
14.5 | 0.4878 | 0.17362 | 0.0061 | 2.8096
15 | 0.5212 | 0.18409 | 0.004 | 2.8312
15.5 | 0.5238 | 0.18878 | 0.0005 | 2.7747
16 | 0.54 | 0.19611 | -0.0027 | 2.7536
16.5 | 0.5633 | 0.20458 | -0.0055 | 2.7534
17 | 0.5982 | 0.216 | -0.0077 | 2.7694
17.5 | 0.6042 | 0.21949 | -0.012 | 2.7527
18 | 0.6194 | 0.22632 | -0.0162 | 2.7368
18.5 | 0.6503 | 0.23735 | -0.0189 | 2.7398
19 | 0.6643 | 0.2422 | -0.0233 | 2.7428
19.5 | 0.6807 | 0.2493 | -0.0281 | 2.7304
20 | 0.7155 | 0.26246 | -0.0304 | 2.7261

## 9. Re 100k Mach 0.00 (1)
BIGFOIL.COM POLAR EXPORT
NACA64A118
NACA64A118 |  |  |  | Cl Max: | 1.213 | at alpha= | 10.5 | deg
JavaFoil+Calcfoil stall+Eppler ext transition |  |  |  | L/D Max: | 41.909 | at alpha= | 6.5 | deg
Re: | 100000 |  |  | Cd Min: | 0.01467 | at alpha= | -0.5 | deg
Mach: | 0 |  |  | Cl=0 at alpha= | -0.82258 | deg
|  |  |  | @ Cl=0.1, Cd= | 0.014739
|  |  |  | @ Cl=0.4, Cd= | 0.015437
|  |  |  | @ Cl=0.6, Cd= | 0.016695
alpha (deg) | Cl | Cd | Cm | Cl/Cd
-20 | -1.041 | 0.22675 | 0.007 | -4.589
-19.5 | -1.054 | 0.21596 | 0.007 | -4.883
-19 | -1.067 | 0.20915 | 0.007 | -5.101
-18.5 | -1.077 | 0.1972 | 0.006 | -5.464
-18 | -1.086 | 0.18486 | 0.006 | -5.873
-17.5 | -1.092 | 0.17389 | 0.006 | -6.281
-17 | -1.096 | 0.16714 | 0.005 | -6.558
-16.5 | -1.098 | 0.1558 | 0.005 | -7.046
-16 | -1.097 | 0.14796 | 0.005 | -7.411
-15.5 | -1.093 | 0.14095 | 0.004 | -7.753
-15 | -1.086 | 0.13232 | 0.004 | -8.207
-14.5 | -1.076 | 0.12321 | 0.004 | -8.733
-14 | -1.063 | 0.11702 | 0.003 | -9.087
-13.5 | -1.047 | 0.10931 | 0.003 | -9.583
-13 | -1.029 | 0.10216 | 0.002 | -10.071
-12.5 | -1.007 | 0.09627 | 0.002 | -10.459
-12 | -0.983 | 0.09023 | 0.002 | -10.892
-11.5 | -0.956 | 0.08484 | 0.001 | -11.265
-11 | -0.926 | 0.07961 | 0.001 | -11.631
-10.5 | -0.894 | 0.07476 | 0 | -11.953
-10 | -0.86 | 0.06983 | 0 | -12.32
-9.5 | -0.96 | 0.02966 | -0.001 | -32.375
-9 | -0.922 | 0.02756 | -0.002 | -33.459
-8.5 | -0.877 | 0.02606 | -0.003 | -33.654
-8 | -0.829 | 0.02473 | -0.004 | -33.512
-7.5 | -0.778 | 0.02353 | -0.005 | -33.075
-7 | -0.727 | 0.02223 | -0.006 | -32.719
-6.5 | -0.675 | 0.02109 | -0.007 | -32.018
-6 | -0.601 | 0.01901 | -0.007 | -31.641
-5.5 | -0.547 | 0.01823 | -0.008 | -30.039
-5 | -0.493 | 0.01749 | -0.009 | -28.165
-4.5 | -0.437 | 0.0168 | -0.011 | -26.009
-4 | -0.38 | 0.01622 | -0.012 | -23.465
-3.5 | -0.324 | 0.01571 | -0.013 | -20.606
-3 | -0.266 | 0.0153 | -0.014 | -17.373
-2.5 | -0.206 | 0.01509 | -0.015 | -13.632
-2 | -0.145 | 0.01493 | -0.016 | -9.724
-1.5 | -0.084 | 0.01489 | -0.017 | -5.64
-1 | -0.022 | 0.01483 | -0.018 | -1.517
-0.5 | 0.04 | 0.01467 | -0.019 | 2.705
0 | 0.101 | 0.01474 | -0.02 | 6.841
0.5 | 0.162 | 0.01484 | -0.021 | 10.936
1 | 0.223 | 0.01489 | -0.022 | 15.011
1.5 | 0.284 | 0.01506 | -0.023 | 18.894
2 | 0.345 | 0.01523 | -0.024 | 22.66
2.5 | 0.406 | 0.01546 | -0.025 | 26.237
3 | 0.464 | 0.01572 | -0.026 | 29.509
3.5 | 0.522 | 0.01611 | -0.027 | 32.404
4 | 0.579 | 0.0165 | -0.027 | 35.12
4.5 | 0.636 | 0.01703 | -0.028 | 37.324
5 | 0.691 | 0.01767 | -0.029 | 39.089
5.5 | 0.745 | 0.01839 | -0.03 | 40.499
6 | 0.797 | 0.01923 | -0.031 | 41.46
6.5 | 0.848 | 0.02024 | -0.031 | 41.909
7 | 0.922 | 0.02352 | -0.033 | 39.203
7.5 | 0.972 | 0.02479 | -0.034 | 39.214
8 | 1.02 | 0.02615 | -0.035 | 39.006
8.5 | 1.066 | 0.02755 | -0.036 | 38.683
9 | 1.109 | 0.02913 | -0.036 | 38.059
9.5 | 1.149 | 0.03074 | -0.037 | 37.377
10 | 1.184 | 0.03279 | -0.038 | 36.116
10.5 | 1.213 | 0.03527 | -0.038 | 34.385
11 | 1.076 | 0.078 | -0.022 | 13.795
11.5 | 1.101 | 0.0838 | -0.021 | 13.137
12 | 1.123 | 0.08973 | -0.02 | 12.521
12.5 | 1.145 | 0.09571 | -0.02 | 11.962
13 | 1.163 | 0.10185 | -0.02 | 11.42
13.5 | 1.179 | 0.109 | -0.019 | 10.814
14 | 1.192 | 0.11544 | -0.02 | 10.326
14.5 | 1.2 | 0.12305 | -0.02 | 9.755
15 | 1.204 | 0.12926 | -0.02 | 9.314
15.5 | 1.204 | 0.13815 | -0.02 | 8.714

## 10. Re 100k Mach 0.00 (2)
BIGFOIL.COM POLAR EXPORT
NACA64A118
NACA64A118 |  |  |  | Cl Max: | 1.0626 | at alpha= | 13.5 | deg
XFOIL ncrit=9 |  |  |  | L/D Max: | 46.4143 | at alpha= | 7.5 | deg
Re: | 100000 |  |  | Cd Min: | 0.17545 | at alpha= | -16.5 | deg
Mach: | 0 |  |  | Cl=0 at alpha= | 2.7039 | deg
|  |  |  | @ Cl=0.1, Cd= | 0.036161
|  |  |  | @ Cl=0.4, Cd= | 0.038334
|  |  |  | @ Cl=0.6, Cd= | 0.17226
alpha (deg) | Cl | Cd | Cm | Cl/Cd
-16.5 | -0.5329 | 0.17545 | -0.0259 | -3.0373
-16 | -0.4824 | 0.16774 | -0.0234 | -2.8759
-15.5 | -0.5224 | 0.16044 | -0.0317 | -3.256
-15 | -0.7115 | 0.09734 | -0.0638 | -7.3094
-14.5 | -0.7521 | 0.08456 | -0.0679 | -8.8943
-14 | -0.811 | 0.07288 | -0.0704 | -11.1279
-13.5 | -0.8619 | 0.0641 | -0.0694 | -13.4462
-13 | -0.9012 | 0.05745 | -0.0654 | -15.6867
-12.5 | -0.9303 | 0.05222 | -0.0593 | -17.815
-12 | -0.9522 | 0.04832 | -0.0512 | -19.7061
-11.5 | -0.9855 | 0.04617 | -0.0391 | -21.345
-11 | -0.9403 | 0.04127 | -0.0394 | -22.7841
-10.5 | -0.9403 | 0.03914 | -0.0314 | -24.024
-10 | -0.9041 | 0.03602 | -0.0295 | -25.0999
-9.5 | -0.9086 | 0.03476 | -0.0205 | -26.1392
-9 | -0.8852 | 0.03267 | -0.0166 | -27.0952
-8.5 | -0.8814 | 0.03122 | -0.0095 | -28.2319
-8 | -0.8583 | 0.02948 | -0.0062 | -29.1147
-7.5 | -0.8177 | 0.02696 | -0.0068 | -30.3301
-7 | -0.8199 | 0.02382 | 0.0001 | -34.4207
-6.5 | -0.8057 | 0.02375 | 0.0079 | -33.9242
-6 | -0.7533 | 0.02517 | 0.0099 | -29.9285
-5.5 | -0.6863 | 0.02688 | 0.0096 | -25.532
-5 | -0.6225 | 0.02824 | 0.0095 | -22.0432
-4.5 | -0.5073 | 0.03047 | 0.0018 | -16.6492
-3.5 | -0.3368 | 0.03266 | -0.0059 | -10.3123
-3 | -0.2794 | 0.03188 | -0.0073 | -8.7641
-2.5 | -0.1198 | 0.03231 | -0.025 | -3.7078
-2 | -0.2131 | 0.03164 | -0.0009 | -6.7351
-1.5 | -0.1441 | 0.03044 | -0.0046 | -4.7339
-1 | -0.2445 | 0.0307 | 0.0208 | -7.9642
-0.5 | -0.1669 | 0.03068 | 0.0164 | -5.44
0.5 | -0.1362 | 0.03094 | 0.0277 | -4.4021
1.5 | -0.146 | 0.03288 | 0.044 | -4.4404
2 | -0.0762 | 0.03324 | 0.0406 | -2.2924
2.5 | -0.0442 | 0.03472 | 0.0411 | -1.273
3 | 0.0642 | 0.03501 | 0.0318 | 1.8338
3.5 | 0.123 | 0.0369 | 0.027 | 3.3333
4.5 | 0.3423 | 0.0384 | 0.006 | 8.9141
5 | 0.4467 | 0.03828 | -0.0025 | 11.6693
5.5 | 0.5638 | 0.03681 | -0.0115 | 15.3165
6 | 0.7945 | 0.02894 | -0.0324 | 27.4534
6.5 | 0.8993 | 0.02644 | -0.0392 | 34.0129
7 | 0.9933 | 0.02401 | -0.0445 | 41.3703
7.5 | 1.0485 | 0.02259 | -0.0445 | 46.4143
8 | 1.0048 | 0.02251 | -0.0279 | 44.6379
8.5 | 0.9369 | 0.02251 | -0.007 | 41.6215
9 | 0.8888 | 0.02394 | 0.0096 | 37.1261
9.5 | 0.8514 | 0.02738 | 0.0212 | 31.0957
10 | 0.8388 | 0.03095 | 0.0283 | 27.1018
10.5 | 0.8521 | 0.03381 | 0.0325 | 25.2026
11 | 0.8808 | 0.03623 | 0.0351 | 24.3113
11.5 | 0.9192 | 0.03881 | 0.0369 | 23.6846
12 | 0.9628 | 0.04163 | 0.038 | 23.1276
12.5 | 1.0151 | 0.04496 | 0.0379 | 22.5778
13 | 1.0323 | 0.0489 | 0.0408 | 21.1104
13.5 | 1.0626 | 0.05361 | 0.0419 | 19.8209
14 | 1.0467 | 0.05911 | 0.0459 | 17.7077
14.5 | 1.0196 | 0.06608 | 0.0487 | 15.4298
15 | 0.9772 | 0.07466 | 0.0498 | 13.0887
15.5 | 0.9226 | 0.08592 | 0.0481 | 10.7379
16 | 0.8531 | 0.10118 | 0.0426 | 8.4315
16.5 | 0.7963 | 0.11848 | 0.0348 | 6.721
17 | 0.3987 | 0.1572 | 0.014 | 2.5363
17.5 | 0.4067 | 0.16281 | 0.0123 | 2.498
18 | 0.4091 | 0.1668 | 0.0099 | 2.4526
18.5 | 0.4153 | 0.17226 | 0.0078 | 2.4109

## 11. Re 100k Mach 0.10 (1)
BIGFOIL.COM POLAR EXPORT
NACA64A118
NACA64A118 |  |  |  | Cl Max: | 1.214 | at alpha= | 10.5 | deg
JavaFoil+Calcfoil stall+Eppler ext transition |  |  |  | L/D Max: | 41.781 | at alpha= | 6.5 | deg
Re: | 100000 |  |  | Cd Min: | 0.0147 | at alpha= | -0.5 | deg
Mach: | 0.1 |  |  | Cl=0 at alpha= | -0.81746 | deg
|  |  |  | @ Cl=0.1, Cd= | 0.014847
|  |  |  | @ Cl=0.4, Cd= | 0.015492
|  |  |  | @ Cl=0.6, Cd= | 0.01677
alpha (deg) | Cl | Cd | Cm | Cl/Cd
-20 | -0.998 | 0.23643 | 0.007 | -4.22
-19.5 | -1.015 | 0.22368 | 0.007 | -4.538
-19 | -1.031 | 0.22009 | 0.007 | -4.685
-18.5 | -1.045 | 0.20437 | 0.006 | -5.114
-18 | -1.057 | 0.19157 | 0.006 | -5.519
-17.5 | -1.067 | 0.17952 | 0.006 | -5.944
-17 | -1.074 | 0.17326 | 0.005 | -6.201
-16.5 | -1.079 | 0.15888 | 0.005 | -6.79
-16 | -1.081 | 0.14883 | 0.005 | -7.262
-15.5 | -1.079 | 0.14268 | 0.004 | -7.566
-15 | -1.075 | 0.1334 | 0.004 | -8.059
-14.5 | -1.067 | 0.12387 | 0.003 | -8.616
-14 | -1.057 | 0.11754 | 0.003 | -8.991
-13.5 | -1.043 | 0.10961 | 0.003 | -9.514
-13 | -1.026 | 0.10448 | 0.002 | -9.818
-12.5 | -1.005 | 0.09805 | 0.002 | -10.252
-12 | -0.982 | 0.09023 | 0.002 | -10.884
-11.5 | -0.956 | 0.08545 | 0.001 | -11.188
-11 | -0.927 | 0.08008 | 0.001 | -11.576
-10.5 | -0.896 | 0.07504 | 0 | -11.942
-10 | -0.864 | 0.06981 | 0 | -12.373
-9.5 | -0.964 | 0.02995 | -0.001 | -32.18
-9 | -0.925 | 0.02789 | -0.002 | -33.164
-8.5 | -0.88 | 0.02631 | -0.003 | -33.437
-8 | -0.831 | 0.02495 | -0.004 | -33.329
-7.5 | -0.781 | 0.02372 | -0.005 | -32.936
-7 | -0.73 | 0.02241 | -0.006 | -32.575
-6.5 | -0.678 | 0.02125 | -0.007 | -31.889
-6 | -0.603 | 0.01919 | -0.007 | -31.453
-5.5 | -0.55 | 0.01834 | -0.008 | -29.985
-5 | -0.495 | 0.01761 | -0.01 | -28.082
-4.5 | -0.439 | 0.01693 | -0.011 | -25.91
-4 | -0.382 | 0.01635 | -0.012 | -23.343
-3.5 | -0.325 | 0.01579 | -0.013 | -20.576
-3 | -0.267 | 0.01536 | -0.014 | -17.361
-2.5 | -0.207 | 0.01514 | -0.015 | -13.644
-2 | -0.146 | 0.01498 | -0.016 | -9.739
-1.5 | -0.084 | 0.01494 | -0.017 | -5.647
-1 | -0.023 | 0.01487 | -0.018 | -1.519
-0.5 | 0.04 | 0.0147 | -0.019 | 2.713
0 | 0.101 | 0.01485 | -0.02 | 6.825
0.5 | 0.163 | 0.01487 | -0.021 | 10.965
1 | 0.225 | 0.01495 | -0.022 | 15.017
1.5 | 0.286 | 0.01509 | -0.023 | 18.936
2 | 0.347 | 0.01528 | -0.024 | 22.693
2.5 | 0.407 | 0.01552 | -0.025 | 26.259
3 | 0.466 | 0.01578 | -0.026 | 29.518
3.5 | 0.524 | 0.01618 | -0.027 | 32.4
4 | 0.582 | 0.01659 | -0.028 | 35.058
4.5 | 0.638 | 0.01715 | -0.028 | 37.223
5 | 0.694 | 0.01778 | -0.029 | 39.023
5.5 | 0.747 | 0.01855 | -0.03 | 40.295
6 | 0.8 | 0.01941 | -0.031 | 41.211
6.5 | 0.852 | 0.02038 | -0.031 | 41.781
7 | 0.926 | 0.02378 | -0.033 | 38.926
7.5 | 0.976 | 0.02501 | -0.034 | 39.013
8 | 1.024 | 0.02641 | -0.035 | 38.763
8.5 | 1.069 | 0.02783 | -0.036 | 38.416
9 | 1.112 | 0.02945 | -0.036 | 37.753
9.5 | 1.151 | 0.0311 | -0.037 | 37.021
10 | 1.188 | 0.03302 | -0.038 | 35.966
10.5 | 1.214 | 0.03577 | -0.038 | 33.951
11 | 1.075 | 0.07888 | -0.021 | 13.627
11.5 | 1.1 | 0.08451 | -0.021 | 13.018
12 | 1.122 | 0.09088 | -0.02 | 12.346
12.5 | 1.142 | 0.09614 | -0.02 | 11.882
13 | 1.159 | 0.10333 | -0.019 | 11.22
13.5 | 1.174 | 0.10993 | -0.02 | 10.68
14 | 1.185 | 0.11606 | -0.019 | 10.207
14.5 | 1.191 | 0.12505 | -0.02 | 9.526
15 | 1.192 | 0.13216 | -0.02 | 9.017
15.5 | 1.189 | 0.14131 | -0.019 | 8.411

## 12. Re 100k Mach 0.10 (2)
BIGFOIL.COM POLAR EXPORT
NACA64A118
NACA64A118 |  |  |  | Cl Max: | 1.0522 | at alpha= | 13.5 | deg
XFOIL ncrit=9 |  |  |  | L/D Max: | 45.8725 | at alpha= | 7.5 | deg
Re: | 100000 |  |  | Cd Min: | 0.20519 | at alpha= | 18.5 | deg
Mach: | 0.1 |  |  | Cl=0 at alpha= | 2.7056 | deg
|  |  |  | @ Cl=0.1, Cd= | 0.036224
|  |  |  | @ Cl=0.4, Cd= | 0.038321
|  |  |  | @ Cl=0.6, Cd= | 0.035598
alpha (deg) | Cl | Cd | Cm | Cl/Cd
-16.5 | -0.5301 | 0.17618 | -0.0257 | -3.0089
-16 | -0.4808 | 0.16838 | -0.0234 | -2.8554
-15.5 | -0.5204 | 0.16132 | -0.0318 | -3.2259
-15 | -0.5768 | 0.12415 | -0.0479 | -4.646
-14.5 | -0.7313 | 0.0875 | -0.0673 | -8.3577
-14 | -0.7888 | 0.07527 | -0.0707 | -10.4796
-13.5 | -0.841 | 0.06592 | -0.0706 | -12.7579
-13 | -0.8833 | 0.05887 | -0.0674 | -15.0042
-12.5 | -0.9159 | 0.0533 | -0.0618 | -17.1839
-12 | -0.9404 | 0.04916 | -0.0541 | -19.1294
-11.5 | -0.9757 | 0.04687 | -0.0421 | -20.8172
-11 | -0.9331 | 0.04186 | -0.042 | -22.291
-10.5 | -0.9344 | 0.03962 | -0.0339 | -23.584
-10 | -0.9047 | 0.03656 | -0.0308 | -24.7456
-9.5 | -0.9052 | 0.03512 | -0.0226 | -25.7745
-9 | -0.8835 | 0.03305 | -0.0182 | -26.7322
-8.5 | -0.8785 | 0.03156 | -0.0113 | -27.8359
-8 | -0.854 | 0.02989 | -0.0082 | -28.5714
-7.5 | -0.8113 | 0.0273 | -0.0091 | -29.7179
-7 | -0.8122 | 0.02419 | -0.0024 | -33.5759
-6.5 | -0.8033 | 0.02381 | 0.0062 | -33.7379
-6 | -0.7562 | 0.02508 | 0.009 | -30.1515
-5.5 | -0.6858 | 0.02693 | 0.0085 | -25.466
-5 | -0.6271 | 0.02818 | 0.0093 | -22.2534
-3.5 | -0.3084 | 0.03275 | -0.0113 | -9.4168
-2.5 | -0.1953 | 0.03263 | -0.0123 | -5.9853
-1 | -0.2017 | 0.03096 | 0.0136 | -6.5149
1.5 | -0.1533 | 0.03304 | 0.0452 | -4.6398
2 | -0.0754 | 0.03334 | 0.0407 | -2.2615
2.5 | -0.0507 | 0.03483 | 0.0425 | -1.4556
3 | 0.0726 | 0.03513 | 0.0308 | 2.0666
3.5 | 0.1182 | 0.03695 | 0.0283 | 3.1989
4 | 0.2014 | 0.03858 | 0.0204 | 5.2203
5 | 0.4465 | 0.03826 | -0.0016 | 11.6702
5.5 | 0.5664 | 0.03674 | -0.0108 | 15.4164
6 | 0.8033 | 0.02869 | -0.0325 | 27.9993
6.5 | 0.9043 | 0.02634 | -0.0387 | 34.3318
7 | 0.9888 | 0.02426 | -0.0425 | 40.7585
7.5 | 1.0436 | 0.02275 | -0.0422 | 45.8725
8 | 0.9938 | 0.02272 | -0.0246 | 43.7412
8.5 | 0.926 | 0.02276 | -0.0039 | 40.6854
9 | 0.8792 | 0.02445 | 0.0121 | 35.9591
9.5 | 0.8439 | 0.02803 | 0.023 | 30.107
10 | 0.8349 | 0.03155 | 0.0296 | 26.4628
10.5 | 0.8502 | 0.03436 | 0.0336 | 24.7439
11 | 0.8866 | 0.03672 | 0.0358 | 24.1449
11.5 | 0.9184 | 0.03943 | 0.038 | 23.2919
12 | 0.9621 | 0.04236 | 0.0392 | 22.7125
12.5 | 1.0107 | 0.04586 | 0.0396 | 22.0388
13 | 1.0264 | 0.05 | 0.0425 | 20.528
13.5 | 1.0522 | 0.05492 | 0.0438 | 19.1588
14 | 1.0319 | 0.06075 | 0.0475 | 16.986
14.5 | 1.0003 | 0.06817 | 0.0499 | 14.6736
15 | 0.9527 | 0.07757 | 0.0502 | 12.2818
15.5 | 0.8983 | 0.08936 | 0.0476 | 10.0526
16 | 0.8317 | 0.10513 | 0.0412 | 7.9112
16.5 | 0.5917 | 0.17679 | 0.0004 | 3.3469
17 | 0.6342 | 0.18536 | 0.0017 | 3.4215
17.5 | 0.612 | 0.19131 | -0.0059 | 3.199
18 | 0.6369 | 0.19982 | -0.0073 | 3.1874
18.5 | 0.6341 | 0.20519 | -0.0128 | 3.0903

## 13. Re 100k Mach 0.25 (1)
BIGFOIL.COM POLAR EXPORT
NACA64A118
NACA64A118 |  |  |  | Cl Max: | 1.162 | at alpha= | 9.5 | deg
JavaFoil+Calcfoil stall+Eppler ext transition |  |  |  | L/D Max: | 40.764 | at alpha= | 6.5 | deg
Re: | 100000 |  |  | Cd Min: | 0.01512 | at alpha= | 0 | deg
Mach: | 0.25 |  |  | Cl=0 at alpha= | -0.81746 | deg
|  |  |  | @ Cl=0.1, Cd= | 0.015123
|  |  |  | @ Cl=0.4, Cd= | 0.015802
|  |  |  | @ Cl=0.6, Cd= | 0.017173
alpha (deg) | Cl | Cd | Cm | Cl/Cd
-18.5 | -0.757 | 0.4174 | 0.006 | -1.814
-18 | -0.802 | 0.23501 | 0.006 | -3.411
-17.5 | -0.843 | 0.21729 | 0.005 | -3.879
-17 | -0.88 | 0.20615 | 0.005 | -4.268
-16.5 | -0.912 | 0.18655 | 0.005 | -4.889
-16 | -0.94 | 0.17322 | 0.005 | -5.425
-15.5 | -0.962 | 0.15767 | 0.004 | -6.103
-15 | -0.98 | 0.14605 | 0.004 | -6.707
-14.5 | -0.991 | 0.1356 | 0.004 | -7.311
-14 | -0.998 | 0.1278 | 0.003 | -7.808
-13.5 | -0.999 | 0.11777 | 0.003 | -8.48
-13 | -0.994 | 0.10951 | 0.002 | -9.08
-12.5 | -0.985 | 0.10218 | 0.002 | -9.639
-12 | -0.971 | 0.09588 | 0.002 | -10.125
-11.5 | -0.952 | 0.08962 | 0.001 | -10.619
-11 | -0.928 | 0.08279 | 0.001 | -11.211
-10.5 | -0.901 | 0.07793 | 0 | -11.567
-10 | -0.871 | 0.07251 | 0 | -12.012
-9.5 | -0.839 | 0.06711 | 0 | -12.505
-9 | -0.936 | 0.02973 | -0.002 | -31.479
-8.5 | -0.894 | 0.02779 | -0.003 | -32.171
-8 | -0.847 | 0.02625 | -0.004 | -32.254
-7.5 | -0.797 | 0.02481 | -0.005 | -32.111
-7 | -0.745 | 0.02346 | -0.006 | -31.74
-6.5 | -0.691 | 0.02223 | -0.007 | -31.086
-6 | -0.637 | 0.02104 | -0.008 | -30.261
-5.5 | -0.562 | 0.01907 | -0.009 | -29.467
-5 | -0.506 | 0.01829 | -0.01 | -27.641
-4.5 | -0.448 | 0.01759 | -0.011 | -25.483
-4 | -0.39 | 0.01687 | -0.012 | -23.131
-3.5 | -0.331 | 0.01642 | -0.013 | -20.171
-3 | -0.272 | 0.01585 | -0.014 | -17.172
-2.5 | -0.212 | 0.01551 | -0.015 | -13.64
-2 | -0.15 | 0.01532 | -0.016 | -9.759
-1.5 | -0.087 | 0.01528 | -0.017 | -5.663
-1 | -0.023 | 0.01524 | -0.018 | -1.52
-0.5 | 0.04 | 0.01517 | -0.019 | 2.67
0 | 0.104 | 0.01512 | -0.021 | 6.878
0.5 | 0.167 | 0.01515 | -0.022 | 11.041
1 | 0.23 | 0.01525 | -0.023 | 15.112
1.5 | 0.293 | 0.01538 | -0.024 | 19.068
2 | 0.356 | 0.0156 | -0.025 | 22.795
2.5 | 0.417 | 0.01588 | -0.026 | 26.291
3 | 0.477 | 0.01621 | -0.026 | 29.404
3.5 | 0.536 | 0.01662 | -0.027 | 32.276
4 | 0.595 | 0.01712 | -0.028 | 34.761
4.5 | 0.653 | 0.01773 | -0.029 | 36.807
5 | 0.709 | 0.01847 | -0.03 | 38.394
5.5 | 0.763 | 0.01932 | -0.031 | 39.525
6 | 0.817 | 0.02028 | -0.031 | 40.288
6.5 | 0.869 | 0.02133 | -0.032 | 40.764
7 | 0.945 | 0.02489 | -0.034 | 37.979
7.5 | 0.995 | 0.02632 | -0.035 | 37.807
8 | 1.042 | 0.02782 | -0.036 | 37.466
8.5 | 1.086 | 0.02958 | -0.037 | 36.714
9 | 1.127 | 0.03135 | -0.037 | 35.937
9.5 | 1.162 | 0.03341 | -0.038 | 34.781
10 | 1.03 | 0.07072 | -0.023 | 14.558
10.5 | 1.052 | 0.07664 | -0.021 | 13.724
11 | 1.074 | 0.08247 | -0.02 | 13.02
11.5 | 1.093 | 0.08876 | -0.02 | 12.317
12 | 1.107 | 0.09502 | -0.019 | 11.654
12.5 | 1.117 | 0.1028 | -0.019 | 10.869
13 | 1.123 | 0.10965 | -0.019 | 10.239
13.5 | 1.123 | 0.11891 | -0.019 | 9.448
14 | 1.118 | 0.12731 | -0.019 | 8.785
14.5 | 1.106 | 0.13706 | -0.019 | 8.066

## 14. Re 100k Mach 0.25 (2)
BIGFOIL.COM POLAR EXPORT
NACA64A118
NACA64A118 |  |  |  | Cl Max: | 0.9822 | at alpha= | 7 | deg
XFOIL ncrit=9 |  |  |  | L/D Max: | 39.5889 | at alpha= | 7 | deg
Re: | 100000 |  |  | Cd Min: | 0.21817 | at alpha= | -19.5 | deg
Mach: | 0.25 |  |  | Cl=0 at alpha= | 3.0225 | deg
|  |  |  | @ Cl=0.1, Cd= | 0.038611
|  |  |  | @ Cl=0.4, Cd= | 0.038641
|  |  |  | @ Cl=0.6, Cd= | 0.035415
alpha (deg) | Cl | Cd | Cm | Cl/Cd
-19.5 | -0.5656 | 0.21817 | -0.0013 | -2.5925
-19 | -0.5698 | 0.2148 | -0.008 | -2.6527
-18.5 | -0.5424 | 0.20526 | -0.0094 | -2.6425
-18 | -0.5222 | 0.19888 | -0.0116 | -2.6257
-17 | -0.4952 | 0.18558 | -0.0178 | -2.6684
-16 | -0.4734 | 0.17172 | -0.0237 | -2.7568
-14.5 | -0.5548 | 0.12158 | -0.0506 | -4.5633
-14 | -0.6977 | 0.08796 | -0.0696 | -7.932
-13.5 | -0.7491 | 0.0763 | -0.0733 | -9.8178
-13 | -0.8034 | 0.0671 | -0.0739 | -11.9732
-12.5 | -0.8464 | 0.05984 | -0.0713 | -14.1444
-12 | -0.8821 | 0.05441 | -0.0659 | -16.2121
-11.5 | -0.8754 | 0.04909 | -0.0624 | -17.8326
-11 | -0.8817 | 0.04524 | -0.056 | -19.4894
-10.5 | -0.897 | 0.04241 | -0.0471 | -21.1507
-10 | -0.9017 | 0.03964 | -0.0388 | -22.7472
-9.5 | -0.8938 | 0.03753 | -0.032 | -23.8156
-9 | -0.8818 | 0.03539 | -0.0258 | -24.9166
-8.5 | -0.8826 | 0.03404 | -0.0177 | -25.9283
-8 | -0.831 | 0.03149 | -0.0187 | -26.3893
-7.5 | -0.7782 | 0.02876 | -0.0208 | -27.0584
-7 | -0.7726 | 0.026 | -0.0154 | -29.7154
-6.5 | -0.7842 | 0.02429 | -0.0044 | -32.2849
-6 | -0.7433 | 0.0256 | 0.0005 | -29.0352
-5.5 | -0.6686 | 0.02776 | 0.0004 | -24.085
-5 | -0.5919 | 0.02983 | -0.0002 | -19.8424
-4.5 | -0.4162 | 0.03394 | -0.0146 | -12.2628
-4 | -0.2313 | 0.03605 | -0.0328 | -6.4161
-3.5 | -0.1832 | 0.03538 | -0.0324 | -5.1781
-3 | -0.1614 | 0.0344 | -0.0278 | -4.6919
-2.5 | -0.1729 | 0.03332 | -0.0178 | -5.1891
-0.5 | -0.1375 | 0.0315 | 0.0108 | -4.3651
0 | -0.1865 | 0.03207 | 0.0271 | -5.8154
0.5 | -0.2017 | 0.03296 | 0.0374 | -6.1195
1 | -0.1741 | 0.03346 | 0.0408 | -5.2032
1.5 | -0.1438 | 0.03399 | 0.0437 | -4.2307
2 | -0.1234 | 0.03505 | 0.0474 | -3.5207
2.5 | -0.045 | 0.03554 | 0.0427 | -1.2662
3 | -0.0036 | 0.0371 | 0.0417 | -0.097035
3.5 | 0.0763 | 0.03852 | 0.035 | 1.9808
4 | 0.198 | 0.03899 | 0.0238 | 5.0782
4.5 | 0.2847 | 0.0405 | 0.0158 | 7.0296
6 | 0.7045 | 0.03373 | -0.016 | 20.8865
6.5 | 0.8811 | 0.02786 | -0.0294 | 31.626
7 | 0.9822 | 0.02481 | -0.034 | 39.5889
8 | 0.9318 | 0.02385 | -0.0075 | 39.0692
8.5 | 0.8762 | 0.02449 | 0.0102 | 35.7779
9 | 0.8349 | 0.02754 | 0.0229 | 30.3159
9.5 | 0.8137 | 0.03139 | 0.0309 | 25.9223
10 | 0.8198 | 0.03456 | 0.036 | 23.7211
10.5 | 0.8458 | 0.03721 | 0.0394 | 22.7304
11 | 0.8808 | 0.03983 | 0.0419 | 22.114
11.5 | 0.9187 | 0.04285 | 0.0439 | 21.4399
12 | 0.9522 | 0.04668 | 0.0459 | 20.3985

## 15. Re 100k Mach 0.50 (1)
BIGFOIL.COM POLAR EXPORT
NACA64A118
NACA64A118 |  |  |  | Cl Max: | 1.173 | at alpha= | 20 | deg
JavaFoil+Calcfoil stall+Eppler ext transition |  |  |  | L/D Max: | 36.044 | at alpha= | 5.5 | deg
Re: | 100000 |  |  | Cd Min: | 0.0163 | at alpha= | 1.5 | deg
Mach: | 0.5 |  |  | Cl=0 at alpha= | -0.8169 | deg
|  |  |  | @ Cl=0.1, Cd= | 0.016478
|  |  |  | @ Cl=0.4, Cd= | 0.017428
|  |  |  | @ Cl=0.6, Cd= | 0.019147
alpha (deg) | Cl | Cd | Cm | Cl/Cd
-20 | -1.086 | 0.36791 | 0.012 | -2.952
-19.5 | -1.059 | 0.36475 | 0.012 | -2.903
-19 | -1.032 | 0.35462 | 0.011 | -2.91
-18.5 | -1.002 | 0.34823 | 0.01 | -2.876
-18 | -0.974 | 0.33264 | 0.009 | -2.928
-17.5 | -0.947 | 0.33742 | 0.009 | -2.805
-17 | -0.919 | 0.33412 | 0.008 | -2.751
-16.5 | -0.89 | 0.30497 | 0.007 | -2.918
-16 | -0.862 | 0.28888 | 0.007 | -2.983
-15.5 | -0.834 | 0.28019 | 0.006 | -2.976
-15 | -0.806 | 0.27904 | 0.006 | -2.889
-14.5 | -0.777 | 0.26549 | 0.005 | -2.926
-14 | -0.749 | 0.26355 | 0.004 | -2.84
-13.5 | -0.721 | 0.25153 | 0.004 | -2.865
-13 | -0.693 | 0.23684 | 0.003 | -2.925
-12.5 | -0.664 | 0.22383 | 0.002 | -2.964
-12 | -0.636 | 0.21261 | 0.002 | -2.989
-11.5 | -0.608 | 0.21195 | 0.001 | -2.866
-11 | -0.579 | 0.17596 | 0.001 | -3.288
-10.5 | -0.55 | 0.16348 | 0 | -3.367
-10 | -0.522 | 0.13767 | 0 | -3.792
-9.5 | -0.767 | 0.08824 | 0 | -8.691
-9 | -0.8 | 0.07604 | -0.001 | -10.521
-8.5 | -0.79 | 0.0683 | -0.001 | -11.568
-8 | -0.764 | 0.06198 | -0.002 | -12.333
-7.5 | -0.848 | 0.03095 | -0.005 | -27.41
-7 | -0.802 | 0.02881 | -0.006 | -27.84
-6.5 | -0.75 | 0.02689 | -0.008 | -27.874
-6 | -0.693 | 0.02521 | -0.009 | -27.488
-5.5 | -0.633 | 0.02372 | -0.01 | -26.688
-5 | -0.554 | 0.02147 | -0.011 | -25.777
-4.5 | -0.492 | 0.02045 | -0.012 | -24.045
-4 | -0.428 | 0.01955 | -0.013 | -21.901
-3.5 | -0.363 | 0.01787 | -0.014 | -20.323
-3 | -0.298 | 0.01829 | -0.015 | -16.27
-2.5 | -0.231 | 0.01777 | -0.016 | -12.984
-2 | -0.163 | 0.01734 | -0.018 | -9.425
-1.5 | -0.095 | 0.01691 | -0.019 | -5.622
-1 | -0.026 | 0.01657 | -0.02 | -1.546
-0.5 | 0.045 | 0.01647 | -0.021 | 2.725
0 | 0.116 | 0.01648 | -0.022 | 7.009
0.5 | 0.186 | 0.01661 | -0.024 | 11.185
1 | 0.255 | 0.01683 | -0.025 | 15.164
1.5 | 0.324 | 0.0163 | -0.026 | 19.88
2 | 0.392 | 0.01738 | -0.027 | 22.572
2.5 | 0.46 | 0.01779 | -0.028 | 25.847
3 | 0.524 | 0.01836 | -0.029 | 28.544
3.5 | 0.589 | 0.019 | -0.03 | 30.982
4 | 0.652 | 0.01984 | -0.031 | 32.869
4.5 | 0.714 | 0.02075 | -0.032 | 34.435
5 | 0.776 | 0.02185 | -0.033 | 35.494
5.5 | 0.833 | 0.02312 | -0.033 | 36.044
6 | 0.916 | 0.02693 | -0.036 | 34.01
6.5 | 0.971 | 0.02892 | -0.037 | 33.565
7 | 1.02 | 0.03103 | -0.037 | 32.871
7.5 | 1.061 | 0.03357 | -0.038 | 31.605
8 | 1.09 | 0.03609 | -0.039 | 30.209
8.5 | 0.949 | 0.06818 | -0.02 | 13.92
9 | 0.94 | 0.07565 | -0.018 | 12.429
9.5 | 0.872 | 0.08915 | -0.016 | 9.781
10 | 0.613 | 0.13987 | -0.016 | 4.384
10.5 | 0.642 | 0.18157 | -0.018 | 3.534
11 | 0.67 | 0.18439 | -0.019 | 3.631
11.5 | 0.698 | 0.20732 | -0.021 | 3.369
12 | 0.726 | 0.21341 | -0.022 | 3.403
12.5 | 0.754 | 0.21658 | -0.023 | 3.481
13 | 0.783 | 0.24174 | -0.025 | 3.241
13.5 | 0.811 | 0.24058 | -0.026 | 3.371
14 | 0.839 | 0.25403 | -0.026 | 3.301
14.5 | 0.868 | 0.26305 | -0.029 | 3.301
15 | 0.896 | 0.27396 | -0.029 | 3.27
15.5 | 0.923 | 0.28787 | -0.03 | 3.207
16 | 0.951 | 0.29421 | -0.031 | 3.232
16.5 | 0.98 | 0.32595 | -0.033 | 3.008
17 | 1.008 | 0.32183 | -0.033 | 3.131
17.5 | 1.035 | 0.34288 | -0.034 | 3.018
18 | 1.062 | 0.34011 | -0.035 | 3.124
18.5 | 1.092 | 0.35509 | -0.036 | 3.076
19 | 1.119 | 0.35573 | -0.037 | 3.147
19.5 | 1.146 | 0.37923 | -0.038 | 3.023
20 | 1.173 | 0.37705 | -0.038 | 3.112

## 16. Re 100k Mach 0.50 (2)
BIGFOIL.COM POLAR EXPORT
NACA64A118
NACA64A118 |  |  |  | Cl Max: | 0.8069 | at alpha= | 10.5 | deg
XFOIL ncrit=9 |  |  |  | L/D Max: | 22.7446 | at alpha= | 8 | deg
Re: | 100000 |  |  | Cd Min: | 0.18024 | at alpha= | 15.5 | deg
Mach: | 0.5 |  |  | Cl=0 at alpha= | 3.7096 | deg
|  |  |  | @ Cl=0.1, Cd= | 0.044585
|  |  |  | @ Cl=0.4, Cd= | 0.048961
|  |  |  | @ Cl=0.6, Cd= | 0.18024
alpha (deg) | Cl | Cd | Cm | Cl/Cd
-13.5 | -0.4491 | 0.13472 | -0.0507 | -3.3336
-13 | -0.4484 | 0.12477 | -0.0541 | -3.5938
-12.5 | -0.4609 | 0.11292 | -0.0589 | -4.0817
-12 | -0.4956 | 0.09764 | -0.0664 | -5.0758
-11.5 | -0.5552 | 0.08167 | -0.0747 | -6.7981
-11 | -0.6159 | 0.06931 | -0.0792 | -8.8862
-10.5 | -0.6677 | 0.06048 | -0.0792 | -11.04
-10 | -0.7196 | 0.05408 | -0.0749 | -13.3062
-9.5 | -0.75 | 0.0505 | -0.0671 | -14.8515
-9 | -0.7888 | 0.04784 | -0.0575 | -16.4883
-8.5 | -0.8137 | 0.04472 | -0.0501 | -18.1954
-8 | -0.7446 | 0.03953 | -0.0544 | -18.8363
-7.5 | -0.6714 | 0.03614 | -0.0569 | -18.5778
-7 | -0.631 | 0.03253 | -0.0574 | -19.3975
-6.5 | -0.6416 | 0.02862 | -0.0519 | -22.4179
-4.5 | -0.157 | 0.04253 | -0.0594 | -3.6915
-3.5 | -0.0045 | 0.04063 | -0.0657 | -0.11076
-3 | 0.0251 | 0.04006 | -0.0615 | 0.62656
-2.5 | 0.0255 | 0.03947 | -0.053 | 0.64606
-2 | -0.0164 | 0.03893 | -0.0379 | -0.42127
-1 | -0.106 | 0.03948 | -0.0051 | -2.6849
-0.5 | -0.2001 | 0.03925 | 0.0179 | -5.0981
0 | -0.236 | 0.03881 | 0.0319 | -6.0809
0.5 | -0.2292 | 0.03828 | 0.0397 | -5.9875
1 | -0.2424 | 0.03872 | 0.0498 | -6.2603
1.5 | -0.1769 | 0.03897 | 0.0487 | -4.5394
2 | -0.1879 | 0.03963 | 0.058 | -4.7414
2.5 | -0.1553 | 0.04035 | 0.0609 | -3.8488
3 | -0.0776 | 0.04096 | 0.0578 | -1.8945
3.5 | -0.0296 | 0.04216 | 0.0572 | -0.70209
4 | 0.041 | 0.0437 | 0.0528 | 0.93822
4.5 | 0.1357 | 0.04512 | 0.0454 | 3.0075
5 | 0.2184 | 0.04722 | 0.0382 | 4.6252
5.5 | 0.3212 | 0.04861 | 0.0299 | 6.6077
6 | 0.4288 | 0.04909 | 0.0227 | 8.735
6.5 | 0.5665 | 0.04692 | 0.0152 | 12.0737
7 | 0.7743 | 0.03671 | 0.0099 | 21.0923
8 | 0.7649 | 0.03363 | 0.0324 | 22.7446
8.5 | 0.749 | 0.03626 | 0.0415 | 20.6564
9 | 0.7449 | 0.03987 | 0.0477 | 18.6832
9.5 | 0.7631 | 0.04301 | 0.0526 | 17.7424
10 | 0.793 | 0.04629 | 0.0566 | 17.1311
10.5 | 0.8069 | 0.05112 | 0.0597 | 15.7844
11 | 0.8015 | 0.05752 | 0.0616 | 13.9343
11.5 | 0.7798 | 0.06558 | 0.0619 | 11.8908
12 | 0.7339 | 0.07682 | 0.0588 | 9.5535
12.5 | 0.6769 | 0.09137 | 0.0519 | 7.4083
13 | 0.6102 | 0.11085 | 0.0408 | 5.5047
13.5 | 0.5756 | 0.12775 | 0.0317 | 4.5057
14 | 0.5685 | 0.13961 | 0.0262 | 4.0721
14.5 | 0.5632 | 0.15191 | 0.0201 | 3.7075
15 | 0.5648 | 0.16308 | 0.0147 | 3.4633
15.5 | 0.5587 | 0.18024 | 0.0053 | 3.0998

## 17. Re 250k Mach 0.00 (1)
BIGFOIL.COM POLAR EXPORT
NACA64A118
NACA64A118 |  |  |  | Cl Max: | 1.346 | at alpha= | 13 | deg
JavaFoil+Calcfoil stall+Eppler ext transition |  |  |  | L/D Max: | 68.833 | at alpha= | 6.5 | deg
Re: | 250000 |  |  | Cd Min: | 0.01027 | at alpha= | -1 | deg
Mach: | 0 |  |  | Cl=0 at alpha= | -0.81746 | deg
|  |  |  | @ Cl=0.1, Cd= | 0.010299
|  |  |  | @ Cl=0.4, Cd= | 0.010728
|  |  |  | @ Cl=0.6, Cd= | 0.011359
alpha (deg) | Cl | Cd | Cm | Cl/Cd
-16.5 | -1.1 | 0.13804 | 0.005 | -7.967
-16 | -1.098 | 0.13056 | 0.005 | -8.411
-15.5 | -1.095 | 0.12301 | 0.005 | -8.897
-15 | -1.087 | 0.11629 | 0.004 | -9.351
-14.5 | -1.077 | 0.10993 | 0.004 | -9.796
-14 | -1.066 | 0.10345 | 0.004 | -10.307
-13.5 | -1.05 | 0.09744 | 0.003 | -10.772
-13 | -1.037 | 0.09033 | 0.003 | -11.478
-12.5 | -1.013 | 0.08589 | 0.003 | -11.8
-12 | -1.097 | 0.04366 | 0.003 | -25.126
-11.5 | -1.115 | 0.03075 | 0.003 | -36.25
-11 | -1.087 | 0.02822 | 0.002 | -38.521
-10.5 | -1.054 | 0.02631 | 0.001 | -40.043
-10 | -1.016 | 0.02468 | 0 | -41.181
-9.5 | -0.976 | 0.02314 | -0.001 | -42.185
-9 | -0.932 | 0.02185 | -0.002 | -42.671
-8.5 | -0.887 | 0.02063 | -0.003 | -42.962
-8 | -0.839 | 0.01941 | -0.004 | -43.205
-7.5 | -0.789 | 0.01836 | -0.005 | -42.971
-7 | -0.737 | 0.01733 | -0.006 | -42.522
-6.5 | -0.682 | 0.01645 | -0.007 | -41.48
-6 | -0.628 | 0.01165 | -0.008 | -53.867
-5.5 | -0.57 | 0.01137 | -0.009 | -50.167
-5 | -0.512 | 0.01114 | -0.01 | -45.974
-4.5 | -0.457 | 0.01079 | -0.011 | -42.352
-4 | -0.395 | 0.01065 | -0.012 | -37.129
-3.5 | -0.334 | 0.01052 | -0.013 | -31.727
-3 | -0.272 | 0.01042 | -0.014 | -26.082
-2.5 | -0.21 | 0.01035 | -0.015 | -20.248
-2 | -0.148 | 0.0103 | -0.016 | -14.327
-1.5 | -0.085 | 0.0103 | -0.017 | -8.274
-1 | -0.023 | 0.01027 | -0.018 | -2.215
-0.5 | 0.04 | 0.01028 | -0.019 | 3.862
0 | 0.102 | 0.0103 | -0.02 | 9.923
0.5 | 0.165 | 0.01034 | -0.021 | 15.918
1 | 0.227 | 0.01041 | -0.022 | 21.804
1.5 | 0.289 | 0.01054 | -0.023 | 27.475
2 | 0.352 | 0.01062 | -0.024 | 33.127
2.5 | 0.414 | 0.01076 | -0.025 | 38.488
3 | 0.475 | 0.01087 | -0.026 | 43.724
3.5 | 0.537 | 0.01108 | -0.027 | 48.454
4 | 0.592 | 0.01133 | -0.028 | 52.238
4.5 | 0.651 | 0.01154 | -0.029 | 56.427
5 | 0.709 | 0.01176 | -0.03 | 60.311
5.5 | 0.767 | 0.01206 | -0.031 | 63.584
6 | 0.824 | 0.01237 | -0.032 | 66.598
6.5 | 0.879 | 0.01277 | -0.033 | 68.833
7 | 0.93 | 0.01856 | -0.034 | 50.12
7.5 | 0.98 | 0.01974 | -0.034 | 49.672
8 | 1.029 | 0.02087 | -0.035 | 49.282
8.5 | 1.075 | 0.02202 | -0.036 | 48.826
9 | 1.119 | 0.02333 | -0.037 | 47.976
9.5 | 1.161 | 0.02459 | -0.038 | 47.196
10 | 1.198 | 0.02617 | -0.038 | 45.8
10.5 | 1.234 | 0.02765 | -0.039 | 44.621
11 | 1.265 | 0.02943 | -0.04 | 42.992
11.5 | 1.293 | 0.03145 | -0.04 | 41.126
12 | 1.317 | 0.03366 | -0.041 | 39.123
12.5 | 1.336 | 0.03628 | -0.042 | 36.825
13 | 1.346 | 0.04035 | -0.042 | 33.355
13.5 | 1.197 | 0.09353 | -0.028 | 12.796
14 | 1.208 | 0.09953 | -0.028 | 12.138
14.5 | 1.207 | 0.10916 | -0.025 | 11.06
15 | 1.211 | 0.11561 | -0.025 | 10.477
15.5 | 1.208 | 0.12325 | -0.023 | 9.797
16 | 1.203 | 0.13172 | -0.022 | 9.132
16.5 | 1.198 | 0.13941 | -0.024 | 8.593
17 | 1.188 | 0.14716 | -0.023 | 8.07
17.5 | 1.176 | 0.15502 | -0.023 | 7.586
18 | 1.161 | 0.16543 | -0.023 | 7.021

## 18. Re 250k Mach 0.00 (2)
BIGFOIL.COM POLAR EXPORT
NACA64A118
NACA64A118 |  |  |  | Cl Max: | 1.0906 | at alpha= | 16.5 | deg
XFOIL ncrit=9 |  |  |  | L/D Max: | 62.9522 | at alpha= | 7.5 | deg
Re: | 250000 |  |  | Cd Min: | 0.21328 | at alpha= | 20 | deg
Mach: | 0 |  |  | Cl=0 at alpha= | -0.68245 | deg
|  |  |  | @ Cl=0.1, Cd= | 0.012837
|  |  |  | @ Cl=0.4, Cd= | 0.013323
|  |  |  | @ Cl=0.6, Cd= | 0.012988
alpha (deg) | Cl | Cd | Cm | Cl/Cd
-19.5 | -0.3867 | 0.17387 | -0.0195 | -2.2241
-19 | -0.3694 | 0.17003 | -0.0206 | -2.1726
-18.5 | -0.3649 | 0.16518 | -0.0235 | -2.2091
-17.5 | -0.7817 | 0.1098 | -0.0494 | -7.1193
-17 | -0.8678 | 0.08806 | -0.061 | -9.8546
-16.5 | -0.9197 | 0.0748 | -0.0663 | -12.2955
-16 | -0.9539 | 0.06521 | -0.0685 | -14.6281
-15.5 | -0.9732 | 0.05844 | -0.0691 | -16.653
-15 | -0.9908 | 0.05209 | -0.0682 | -19.0209
-14.5 | -0.9912 | 0.04741 | -0.0667 | -20.907
-14 | -0.9607 | 0.04396 | -0.0655 | -21.854
-13.5 | -0.9393 | 0.04108 | -0.0639 | -22.8651
-13 | -0.92 | 0.03837 | -0.062 | -23.9771
-12.5 | -0.8892 | 0.03596 | -0.06 | -24.7275
-12 | -0.8633 | 0.03389 | -0.0577 | -25.4736
-11.5 | -0.8427 | 0.0319 | -0.0548 | -26.4169
-11 | -0.8255 | 0.02983 | -0.051 | -27.6735
-10.5 | -0.8166 | 0.02816 | -0.0458 | -28.9986
-10 | -0.8407 | 0.0267 | -0.0355 | -31.4869
-9.5 | -0.7882 | 0.02422 | -0.0396 | -32.5434
-9 | -0.7332 | 0.02178 | -0.0438 | -33.6639
-8.5 | -0.6823 | 0.01926 | -0.047 | -35.4258
-8 | -0.6345 | 0.01677 | -0.0493 | -37.8354
-7.5 | -0.6061 | 0.01412 | -0.0477 | -42.9249
-7 | -0.589 | 0.01272 | -0.0414 | -46.305
-6.5 | -0.5479 | 0.01253 | -0.0384 | -43.7271
-6 | -0.5092 | 0.01255 | -0.0348 | -40.5737
-5.5 | -0.4616 | 0.01261 | -0.0328 | -36.6059
-5 | -0.4149 | 0.01269 | -0.0307 | -32.695
-4.5 | -0.3704 | 0.01279 | -0.0282 | -28.9601
-4 | -0.325 | 0.01294 | -0.0257 | -25.1159
-3.5 | -0.2783 | 0.01314 | -0.0235 | -21.1796
-3 | -0.2286 | 0.01312 | -0.0222 | -17.4238
-2.5 | -0.1819 | 0.01309 | -0.0204 | -13.8961
-2 | -0.1273 | 0.013 | -0.0202 | -9.7923
-1.5 | -0.0858 | 0.01293 | -0.0175 | -6.6357
-1 | -0.0275 | 0.01289 | -0.0182 | -2.1334
-0.5 | 0.0158 | 0.01283 | -0.0158 | 1.2315
0 | 0.0683 | 0.01285 | -0.0153 | 5.3152
0.5 | 0.1192 | 0.01283 | -0.0144 | 9.2907
1 | 0.1658 | 0.01292 | -0.0128 | 12.8328
1.5 | 0.221 | 0.01295 | -0.0128 | 17.0656
2 | 0.261 | 0.01308 | -0.0097 | 19.9541
2.5 | 0.3188 | 0.01316 | -0.0103 | 24.2249
3 | 0.3612 | 0.01329 | -0.0077 | 27.1783
3.5 | 0.4192 | 0.01334 | -0.0082 | 31.4243
4 | 0.4574 | 0.01338 | -0.0047 | 34.1854
4.5 | 0.5042 | 0.01333 | -0.0028 | 37.8245
5 | 0.5533 | 0.01317 | -0.0012 | 42.0121
5.5 | 0.6021 | 0.01298 | 0.0004 | 46.3867
6 | 0.655 | 0.01291 | 0.001 | 50.7359
6.5 | 0.7085 | 0.01289 | 0.0015 | 54.9651
7.5 | 0.8423 | 0.01338 | -0.0041 | 62.9522
8 | 0.8812 | 0.01492 | -0.0028 | 59.0617
8.5 | 0.9102 | 0.01851 | -0.0031 | 49.1734
9 | 0.8777 | 0.02006 | 0.0099 | 43.7537
9.5 | 0.8735 | 0.02247 | 0.017 | 38.8741
10 | 0.8791 | 0.02503 | 0.0219 | 35.1219
10.5 | 0.8854 | 0.02794 | 0.0259 | 31.6893
11 | 0.9005 | 0.03054 | 0.0287 | 29.4859
11.5 | 0.9151 | 0.03336 | 0.0312 | 27.4311
12 | 0.9316 | 0.03617 | 0.0333 | 25.7562
12.5 | 0.9487 | 0.03902 | 0.0353 | 24.3132
13 | 0.9693 | 0.04177 | 0.0369 | 23.2056
13.5 | 0.9908 | 0.04454 | 0.0386 | 22.2452
14 | 1.0124 | 0.04736 | 0.0396 | 21.3767
14.5 | 1.0378 | 0.0501 | 0.0411 | 20.7146
15 | 1.0535 | 0.05367 | 0.0419 | 19.6292
15.5 | 1.0762 | 0.05679 | 0.0428 | 18.9505
16 | 1.0873 | 0.06115 | 0.0434 | 17.7809
16.5 | 1.0906 | 0.06653 | 0.0436 | 16.3926
17 | 1.0884 | 0.0727 | 0.0431 | 14.9711
17.5 | 1.0861 | 0.07883 | 0.0419 | 13.7777
18 | 1.0705 | 0.08726 | 0.0398 | 12.2679
18.5 | 1.0627 | 0.09488 | 0.0377 | 11.2005
19 | 1.0291 | 0.10674 | 0.0327 | 9.6412
19.5 | 0.9573 | 0.12698 | 0.0209 | 7.539
20 | 0.7068 | 0.21328 | -0.0205 | 3.314

## 19. Re 250k Mach 0.10 (1)
BIGFOIL.COM POLAR EXPORT
NACA64A118
NACA64A118 |  |  |  | Cl Max: | 1.331 | at alpha= | 12.5 | deg
JavaFoil+Calcfoil stall+Eppler ext transition |  |  |  | L/D Max: | 68.708 | at alpha= | 6.5 | deg
Re: | 250000 |  |  | Cd Min: | 0.01028 | at alpha= | -1 | deg
Mach: | 0.1 |  |  | Cl=0 at alpha= | -0.81746 | deg
|  |  |  | @ Cl=0.1, Cd= | 0.010309
|  |  |  | @ Cl=0.4, Cd= | 0.010766
|  |  |  | @ Cl=0.6, Cd= | 0.011388
alpha (deg) | Cl | Cd | Cm | Cl/Cd
-16.5 | -1.08 | 0.14072 | 0.005 | -7.676
-16 | -1.083 | 0.13234 | 0.005 | -8.183
-15.5 | -1.081 | 0.12466 | 0.005 | -8.668
-15 | -1.076 | 0.11774 | 0.004 | -9.139
-14.5 | -1.068 | 0.11018 | 0.004 | -9.694
-14 | -1.059 | 0.10464 | 0.004 | -10.124
-13.5 | -1.045 | 0.09866 | 0.003 | -10.587
-13 | -1.03 | 0.09257 | 0.003 | -11.128
-12.5 | -1.01 | 0.08711 | 0.002 | -11.594
-12 | -0.995 | 0.07896 | 0.002 | -12.596
-11.5 | -1.111 | 0.0317 | 0.003 | -35.053
-11 | -1.087 | 0.02871 | 0.002 | -37.861
-10.5 | -1.055 | 0.02676 | 0.001 | -39.409
-10 | -1.018 | 0.02506 | 0 | -40.628
-9.5 | -0.978 | 0.02346 | -0.001 | -41.702
-9 | -0.935 | 0.02212 | -0.002 | -42.263
-8.5 | -0.889 | 0.02086 | -0.003 | -42.632
-8 | -0.841 | 0.0196 | -0.004 | -42.915
-7.5 | -0.792 | 0.01853 | -0.005 | -42.729
-7 | -0.74 | 0.01746 | -0.006 | -42.377
-6.5 | -0.685 | 0.01657 | -0.007 | -41.364
-6 | -0.63 | 0.01171 | -0.008 | -53.809
-5.5 | -0.573 | 0.01145 | -0.009 | -50.018
-5 | -0.514 | 0.01118 | -0.01 | -46.006
-4.5 | -0.459 | 0.01087 | -0.011 | -42.237
-4 | -0.397 | 0.01066 | -0.012 | -37.269
-3.5 | -0.335 | 0.01054 | -0.013 | -31.83
-3 | -0.273 | 0.01047 | -0.014 | -26.091
-2.5 | -0.211 | 0.01037 | -0.015 | -20.307
-2 | -0.148 | 0.01035 | -0.016 | -14.337
-1.5 | -0.086 | 0.01031 | -0.017 | -8.305
-1 | -0.023 | 0.01028 | -0.018 | -2.224
-0.5 | 0.04 | 0.01029 | -0.019 | 3.877
0 | 0.103 | 0.01031 | -0.02 | 9.961
0.5 | 0.165 | 0.01038 | -0.021 | 15.94
1 | 0.228 | 0.01043 | -0.022 | 21.88
1.5 | 0.291 | 0.01055 | -0.023 | 27.578
2 | 0.354 | 0.01064 | -0.024 | 33.233
2.5 | 0.416 | 0.01081 | -0.026 | 38.519
3 | 0.478 | 0.01097 | -0.027 | 43.552
3.5 | 0.535 | 0.01121 | -0.027 | 47.768
4 | 0.595 | 0.01137 | -0.028 | 52.288
4.5 | 0.654 | 0.01158 | -0.029 | 56.474
5 | 0.713 | 0.01185 | -0.03 | 60.154
5.5 | 0.771 | 0.01212 | -0.031 | 63.569
6 | 0.827 | 0.01244 | -0.032 | 66.528
6.5 | 0.883 | 0.01285 | -0.033 | 68.708
7 | 0.934 | 0.01881 | -0.034 | 49.631
7.5 | 0.984 | 0.01992 | -0.034 | 49.396
8 | 1.032 | 0.02109 | -0.035 | 48.949
8.5 | 1.079 | 0.02224 | -0.036 | 48.498
9 | 1.122 | 0.02358 | -0.037 | 47.602
9.5 | 1.163 | 0.02488 | -0.038 | 46.76
10 | 1.201 | 0.02641 | -0.038 | 45.479
10.5 | 1.235 | 0.0281 | -0.039 | 43.963
11 | 1.266 | 0.02987 | -0.04 | 42.369
11.5 | 1.292 | 0.03197 | -0.041 | 40.425
12 | 1.313 | 0.03461 | -0.041 | 37.95
12.5 | 1.331 | 0.03716 | -0.042 | 35.808
13 | 1.331 | 0.04289 | -0.042 | 31.04
13.5 | 1.254 | 0.07165 | -0.036 | 17.494
14 | 1.195 | 0.10263 | -0.026 | 11.641
14.5 | 1.2 | 0.10922 | -0.026 | 10.991
15 | 1.197 | 0.11702 | -0.024 | 10.229
15.5 | 1.191 | 0.125 | -0.023 | 9.531
16 | 1.184 | 0.13388 | -0.021 | 8.842
16.5 | 1.175 | 0.14164 | -0.023 | 8.296
17 | 1.161 | 0.14795 | -0.022 | 7.85
17.5 | 1.146 | 0.15699 | -0.022 | 7.301

## 20. Re 250k Mach 0.10 (2)
BIGFOIL.COM POLAR EXPORT
NACA64A118
NACA64A118 |  |  |  | Cl Max: | 1.0769 | at alpha= | 16 | deg
XFOIL ncrit=9 |  |  |  | L/D Max: | 62.4963 | at alpha= | 7.5 | deg
Re: | 250000 |  |  | Cd Min: | 0.21441 | at alpha= | 20 | deg
Mach: | 0.1 |  |  | Cl=0 at alpha= | -0.67943 | deg
|  |  |  | @ Cl=0.1, Cd= | 0.01291
|  |  |  | @ Cl=0.4, Cd= | 0.013402
|  |  |  | @ Cl=0.6, Cd= | 0.01305
alpha (deg) | Cl | Cd | Cm | Cl/Cd
-19.5 | -0.5769 | 0.20881 | -0.0006 | -2.7628
-19 | -0.5804 | 0.1987 | -0.0076 | -2.921
-18.5 | -0.5568 | 0.19383 | -0.0088 | -2.8726
-18 | -0.5436 | 0.18728 | -0.0121 | -2.9026
-17.5 | -0.7389 | 0.11924 | -0.0446 | -6.1967
-17 | -0.8215 | 0.09619 | -0.0575 | -8.5404
-16.5 | -0.8823 | 0.08051 | -0.065 | -10.9589
-16 | -0.9246 | 0.0693 | -0.0685 | -13.342
-15.5 | -0.9503 | 0.06149 | -0.0699 | -15.4545
-15 | -0.9744 | 0.05435 | -0.0696 | -17.9282
-14.5 | -0.9794 | 0.04914 | -0.0683 | -19.9308
-14 | -0.9556 | 0.04523 | -0.0669 | -21.1276
-13.5 | -0.9355 | 0.04214 | -0.0653 | -22.1998
-13 | -0.9174 | 0.03926 | -0.0634 | -23.3673
-12.5 | -0.8892 | 0.03664 | -0.0613 | -24.2686
-12 | -0.8619 | 0.03453 | -0.059 | -24.9609
-11.5 | -0.8406 | 0.03246 | -0.0561 | -25.8965
-11 | -0.8228 | 0.03037 | -0.0524 | -27.0925
-10.5 | -0.813 | 0.02863 | -0.0473 | -28.3968
-10 | -0.8334 | 0.02715 | -0.0376 | -30.6961
-9.5 | -0.7855 | 0.02469 | -0.0407 | -31.8145
-9 | -0.7312 | 0.02211 | -0.045 | -33.071
-8.5 | -0.6799 | 0.01953 | -0.0484 | -34.8131
-8 | -0.6309 | 0.01704 | -0.0509 | -37.0246
-7.5 | -0.6008 | 0.0143 | -0.0498 | -42.014
-7 | -0.5866 | 0.01277 | -0.043 | -45.9358
-6.5 | -0.5499 | 0.01258 | -0.0391 | -43.7122
-6 | -0.5114 | 0.0126 | -0.0353 | -40.5873
-5.5 | -0.4654 | 0.01266 | -0.0329 | -36.7615
-5 | -0.4178 | 0.01275 | -0.0309 | -32.7686
-4.5 | -0.3698 | 0.01285 | -0.0289 | -28.7782
-4 | -0.3247 | 0.013 | -0.0263 | -24.9769
-3.5 | -0.2784 | 0.0132 | -0.024 | -21.0909
-3 | -0.2303 | 0.01318 | -0.0223 | -17.4734
-2.5 | -0.1822 | 0.01316 | -0.0207 | -13.845
-2 | -0.1269 | 0.01306 | -0.0206 | -9.7167
-1.5 | -0.0855 | 0.01299 | -0.0178 | -6.582
-1 | -0.0293 | 0.01295 | -0.0179 | -2.2625
-0.5 | 0.0164 | 0.0129 | -0.016 | 1.2713
0 | 0.068 | 0.01291 | -0.0152 | 5.2672
0.5 | 0.12 | 0.01291 | -0.0145 | 9.2951
1 | 0.1665 | 0.01298 | -0.0128 | 12.8274
1.5 | 0.2229 | 0.01302 | -0.013 | 17.1198
2 | 0.2607 | 0.01316 | -0.0094 | 19.81
2.5 | 0.322 | 0.01324 | -0.0106 | 24.3202
3 | 0.3618 | 0.01336 | -0.0075 | 27.0808
3.5 | 0.4167 | 0.01342 | -0.0073 | 31.0507
4 | 0.4587 | 0.01345 | -0.0044 | 34.1041
4.5 | 0.5041 | 0.0134 | -0.0021 | 37.6194
5 | 0.5529 | 0.01325 | -0.0004 | 41.7283
5.5 | 0.6024 | 0.01304 | 0.0012 | 46.1963
6 | 0.6559 | 0.01297 | 0.0018 | 50.5705
6.5 | 0.7121 | 0.01295 | 0.0018 | 54.9884
7 | 0.7736 | 0.01304 | 0.0004 | 59.3252
7.5 | 0.8412 | 0.01346 | -0.0025 | 62.4963
8 | 0.8778 | 0.01519 | -0.001 | 57.788
8.5 | 0.8997 | 0.01868 | -0.0001 | 48.1638
9 | 0.8721 | 0.02049 | 0.0118 | 42.5622
9.5 | 0.8699 | 0.02293 | 0.0184 | 37.9372
10 | 0.874 | 0.02567 | 0.0233 | 34.0475
10.5 | 0.8822 | 0.02856 | 0.0271 | 30.8894
11 | 0.8951 | 0.03136 | 0.03 | 28.5427
11.5 | 0.9104 | 0.0342 | 0.0324 | 26.6199
12 | 0.9282 | 0.03698 | 0.0344 | 25.1001
12.5 | 0.9464 | 0.03981 | 0.0364 | 23.7729
13 | 0.9669 | 0.04261 | 0.038 | 22.6919
13.5 | 0.9887 | 0.04544 | 0.0397 | 21.7584
14 | 1.0106 | 0.0483 | 0.0408 | 20.9234
14.5 | 1.0348 | 0.05126 | 0.0423 | 20.1873
15 | 1.0501 | 0.05497 | 0.0431 | 19.1031
15.5 | 1.0727 | 0.05822 | 0.044 | 18.4249
16 | 1.0769 | 0.06337 | 0.0444 | 16.9938
16.5 | 1.0755 | 0.0694 | 0.0442 | 15.4971
17 | 1.0668 | 0.07654 | 0.0433 | 13.9378
17.5 | 1.06 | 0.0835 | 0.0415 | 12.6946
18 | 1.03 | 0.0944 | 0.038 | 10.911
18.5 | 0.9991 | 0.10612 | 0.0329 | 9.4148
19.5 | 0.9197 | 0.13587 | 0.0163 | 6.769
20 | 0.7073 | 0.21441 | -0.0208 | 3.2988

## 21. Re 250k Mach 0.25 (1)
BIGFOIL.COM POLAR EXPORT
NACA64A118
NACA64A118 |  |  |  | Cl Max: | 1.281 | at alpha= | 12 | deg
JavaFoil+Calcfoil stall+Eppler ext transition |  |  |  | L/D Max: | 67.882 | at alpha= | 6.5 | deg
Re: | 250000 |  |  | Cd Min: | 0.01047 | at alpha= | 0 | deg
Mach: | 0.25 |  |  | Cl=0 at alpha= | -0.82031 | deg
|  |  |  | @ Cl=0.1, Cd= | 0.010472
|  |  |  | @ Cl=0.4, Cd= | 0.010957
|  |  |  | @ Cl=0.6, Cd= | 0.011613
alpha (deg) | Cl | Cd | Cm | Cl/Cd
-15.5 | -0.963 | 0.13659 | 0.005 | -7.051
-15 | -0.98 | 0.12591 | 0.004 | -7.786
-14.5 | -0.992 | 0.11892 | 0.004 | -8.344
-14 | -0.999 | 0.10984 | 0.003 | -9.092
-13.5 | -0.999 | 0.10305 | 0.003 | -9.698
-13 | -0.996 | 0.09805 | 0.003 | -10.16
-12.5 | -0.986 | 0.09107 | 0.002 | -10.83
-12 | -0.975 | 0.08497 | 0.002 | -11.475
-11.5 | -0.956 | 0.07972 | 0.002 | -11.995
-11 | -0.943 | 0.07121 | 0.001 | -13.244
-10.5 | -1.055 | 0.02924 | 0.001 | -36.072
-10 | -1.025 | 0.02695 | 0 | -38.036
-9.5 | -0.989 | 0.02512 | -0.001 | -39.369
-9 | -0.948 | 0.02351 | -0.002 | -40.34
-8.5 | -0.903 | 0.02212 | -0.003 | -40.841
-8 | -0.855 | 0.02079 | -0.004 | -41.137
-7.5 | -0.806 | 0.01951 | -0.005 | -41.303
-7 | -0.754 | 0.01829 | -0.006 | -41.243
-6.5 | -0.7 | 0.01724 | -0.007 | -40.618
-6 | -0.644 | 0.01631 | -0.008 | -39.478
-5.5 | -0.586 | 0.01176 | -0.009 | -49.868
-5 | -0.527 | 0.01149 | -0.01 | -45.85
-4.5 | -0.466 | 0.01123 | -0.011 | -41.518
-4 | -0.408 | 0.01093 | -0.012 | -37.355
-3.5 | -0.345 | 0.01076 | -0.014 | -32.006
-3 | -0.281 | 0.01066 | -0.015 | -26.331
-2.5 | -0.216 | 0.01055 | -0.016 | -20.511
-2 | -0.152 | 0.01048 | -0.017 | -14.554
-1.5 | -0.088 | 0.01048 | -0.018 | -8.393
-1 | -0.023 | 0.01049 | -0.019 | -2.24
-0.5 | 0.041 | 0.01049 | -0.02 | 3.907
0 | 0.106 | 0.01047 | -0.021 | 10.075
0.5 | 0.17 | 0.01057 | -0.022 | 16.088
1 | 0.234 | 0.01061 | -0.023 | 22.091
1.5 | 0.299 | 0.01073 | -0.024 | 27.852
2 | 0.363 | 0.0109 | -0.025 | 33.343
2.5 | 0.428 | 0.011 | -0.026 | 38.907
3 | 0.486 | 0.01129 | -0.027 | 43.06
3.5 | 0.548 | 0.01146 | -0.028 | 47.831
4 | 0.609 | 0.01164 | -0.029 | 52.347
4.5 | 0.67 | 0.01189 | -0.03 | 56.389
5 | 0.73 | 0.01216 | -0.031 | 60.074
5.5 | 0.79 | 0.01247 | -0.032 | 63.325
6 | 0.847 | 0.01287 | -0.033 | 65.813
6.5 | 0.903 | 0.0133 | -0.034 | 67.882
7 | 0.953 | 0.01973 | -0.034 | 48.318
7.5 | 1.004 | 0.02099 | -0.035 | 47.82
8 | 1.051 | 0.02223 | -0.036 | 47.301
8.5 | 1.096 | 0.02373 | -0.037 | 46.197
9 | 1.138 | 0.02516 | -0.038 | 45.233
9.5 | 1.175 | 0.0268 | -0.039 | 43.838
10 | 1.208 | 0.02861 | -0.039 | 42.231
10.5 | 1.237 | 0.03045 | -0.04 | 40.634
11 | 1.26 | 0.03274 | -0.041 | 38.493
11.5 | 1.277 | 0.03555 | -0.041 | 35.912
12 | 1.281 | 0.0398 | -0.041 | 32.178
12.5 | 1.125 | 0.09074 | -0.024 | 12.399
13 | 1.128 | 0.09794 | -0.023 | 11.517
13.5 | 1.127 | 0.10411 | -0.023 | 10.83
14 | 1.121 | 0.11114 | -0.022 | 10.088
14.5 | 1.108 | 0.11948 | -0.022 | 9.272
15 | 1.085 | 0.12787 | -0.021 | 8.483
15.5 | 1.056 | 0.1356 | -0.021 | 7.791
16 | 1.022 | 0.14546 | -0.021 | 7.028
16.5 | 0.982 | 0.15797 | -0.02 | 6.215
17 | 0.937 | 0.17065 | -0.02 | 5.49

## 22. Re 250k Mach 0.25 (2)
BIGFOIL.COM POLAR EXPORT
NACA64A118
NACA64A118 |  |  |  | Cl Max: | 1.0164 | at alpha= | 15.5 | deg
XFOIL ncrit=9 |  |  |  | L/D Max: | 59.8422 | at alpha= | 7.5 | deg
Re: | 250000 |  |  | Cd Min: | 0.22063 | at alpha= | 20 | deg
Mach: | 0.25 |  |  | Cl=0 at alpha= | -0.68025 | deg
|  |  |  | @ Cl=0.1, Cd= | 0.013261
|  |  |  | @ Cl=0.4, Cd= | 0.013843
|  |  |  | @ Cl=0.6, Cd= | 0.01347
alpha (deg) | Cl | Cd | Cm | Cl/Cd
-18.5 | -0.3616 | 0.16677 | -0.0243 | -2.1683
-18 | -0.3708 | 0.16022 | -0.0287 | -2.3143
-17.5 | -0.3476 | 0.15667 | -0.0291 | -2.2187
-17 | -0.3722 | 0.15007 | -0.0356 | -2.4802
-16.5 | -0.5753 | 0.14653 | -0.033 | -3.9262
-16 | -0.7895 | 0.09162 | -0.0636 | -8.6171
-15.5 | -0.8279 | 0.07958 | -0.0691 | -10.4034
-15 | -0.8671 | 0.06869 | -0.0726 | -12.6234
-14.5 | -0.8891 | 0.06065 | -0.0738 | -14.6595
-14 | -0.8934 | 0.05484 | -0.0736 | -16.291
-13.5 | -0.8946 | 0.04955 | -0.0725 | -18.0545
-13 | -0.89 | 0.04518 | -0.0708 | -19.699
-12.5 | -0.883 | 0.04119 | -0.0684 | -21.4372
-12 | -0.8538 | 0.03822 | -0.0659 | -22.3391
-11.5 | -0.8318 | 0.03573 | -0.063 | -23.2802
-11 | -0.8106 | 0.0334 | -0.0594 | -24.2695
-10.5 | -0.7965 | 0.03139 | -0.0548 | -25.3743
-10 | -0.802 | 0.02981 | -0.0471 | -26.9037
-9.5 | -0.7684 | 0.02749 | -0.0473 | -27.952
-9 | -0.716 | 0.02429 | -0.0514 | -29.4772
-8.5 | -0.6635 | 0.02134 | -0.0554 | -31.0918
-8 | -0.6137 | 0.0184 | -0.0588 | -33.3533
-7 | -0.5674 | 0.01309 | -0.0533 | -43.3461
-6.5 | -0.552 | 0.01282 | -0.0446 | -43.0577
-6 | -0.5164 | 0.01282 | -0.0397 | -40.2808
-5.5 | -0.4742 | 0.01293 | -0.0359 | -36.6744
-5 | -0.4332 | 0.01303 | -0.032 | -33.2464
-4.5 | -0.3852 | 0.01313 | -0.0296 | -29.3374
-4 | -0.3355 | 0.01329 | -0.0274 | -25.2445
-3.5 | -0.2813 | 0.01354 | -0.0261 | -20.7755
-3 | -0.238 | 0.01354 | -0.023 | -17.5775
-2.5 | -0.1829 | 0.01352 | -0.0223 | -13.5281
-2 | -0.1362 | 0.01341 | -0.0202 | -10.1566
-1.5 | -0.0777 | 0.01335 | -0.0204 | -5.8202
-1 | -0.0353 | 0.01327 | -0.0174 | -2.6601
-0.5 | 0.0199 | 0.01326 | -0.017 | 1.5008
0 | 0.0684 | 0.01321 | -0.0153 | 5.1779
0.5 | 0.118 | 0.01329 | -0.0138 | 8.8789
1 | 0.1716 | 0.0133 | -0.0131 | 12.9023
1.5 | 0.2154 | 0.01342 | -0.0104 | 16.0507
2 | 0.2723 | 0.0135 | -0.0103 | 20.1704
2.5 | 0.3168 | 0.01366 | -0.0078 | 23.1918
3 | 0.3681 | 0.01375 | -0.0065 | 26.7709
3.5 | 0.4129 | 0.01388 | -0.0039 | 29.7478
4 | 0.4739 | 0.0139 | -0.0044 | 34.0935
4.5 | 0.5192 | 0.01378 | -0.0015 | 37.6778
5 | 0.5659 | 0.01362 | 0.0011 | 41.5492
5.5 | 0.6158 | 0.0134 | 0.0033 | 45.9552
6 | 0.6595 | 0.01332 | 0.0065 | 49.512
6.5 | 0.712 | 0.01329 | 0.0077 | 53.5741
7 | 0.7685 | 0.01337 | 0.008 | 57.4794
7.5 | 0.8342 | 0.01394 | 0.0057 | 59.8422
8 | 0.8587 | 0.0169 | 0.0077 | 50.8107
8.5 | 0.8607 | 0.02033 | 0.0117 | 42.3364
9 | 0.8473 | 0.02294 | 0.0201 | 36.9355
9.5 | 0.8472 | 0.0259 | 0.0256 | 32.7104
10 | 0.8557 | 0.02883 | 0.0296 | 29.6809
10.5 | 0.8659 | 0.03194 | 0.0329 | 27.1102
11 | 0.8797 | 0.03499 | 0.0356 | 25.1415
11.5 | 0.8942 | 0.03817 | 0.0381 | 23.4268
12 | 0.9113 | 0.04129 | 0.0402 | 22.0707
12.5 | 0.9344 | 0.04411 | 0.042 | 21.1834
13 | 0.9577 | 0.04707 | 0.0441 | 20.3463
13.5 | 0.9769 | 0.05052 | 0.0454 | 19.3369
14 | 0.9986 | 0.05396 | 0.0469 | 18.5063
14.5 | 1.0079 | 0.05884 | 0.048 | 17.1295
15 | 1.0126 | 0.06413 | 0.0482 | 15.7898
15.5 | 1.0164 | 0.06987 | 0.0482 | 14.547
16 | 0.994 | 0.07882 | 0.0462 | 12.611
16.5 | 0.9637 | 0.08965 | 0.0425 | 10.7496
17 | 0.9268 | 0.10245 | 0.037 | 9.0464
17.5 | 0.8673 | 0.12077 | 0.0267 | 7.1814
18 | 0.8187 | 0.13916 | 0.0162 | 5.8832
18.5 | 0.6665 | 0.19885 | -0.0123 | 3.3518
19 | 0.6661 | 0.20945 | -0.019 | 3.1802
19.5 | 0.6852 | 0.21527 | -0.0217 | 3.183
20 | 0.7109 | 0.22063 | -0.0227 | 3.2221

## 23. Re 250k Mach 0.50 (1)
BIGFOIL.COM POLAR EXPORT
NACA64A118
NACA64A118 |  |  |  | Cl Max: | 1.174 | at alpha= | 20 | deg
JavaFoil+Calcfoil stall+Eppler ext transition |  |  |  | L/D Max: | 59.649 | at alpha= | 5.5 | deg
Re: | 250000 |  |  | Cd Min: | 0.01113 | at alpha= | -1 | deg
Mach: | 0.5 |  |  | Cl=0 at alpha= | -0.81944 | deg
|  |  |  | @ Cl=0.1, Cd= | 0.011275
|  |  |  | @ Cl=0.4, Cd= | 0.011878
|  |  |  | @ Cl=0.6, Cd= | 0.012572
alpha (deg) | Cl | Cd | Cm | Cl/Cd
-20 | -1.086 | 0.28187 | 0.012 | -3.854
-19.5 | -1.059 | 0.2735 | 0.012 | -3.872
-19 | -1.032 | 0.26626 | 0.011 | -3.876
-18.5 | -1.002 | 0.26112 | 0.01 | -3.836
-18 | -0.974 | 0.25226 | 0.009 | -3.861
-17.5 | -0.947 | 0.24747 | 0.009 | -3.825
-17 | -0.919 | 0.23964 | 0.008 | -3.835
-16.5 | -0.89 | 0.23199 | 0.008 | -3.838
-16 | -0.862 | 0.21518 | 0.007 | -4.005
-15.5 | -0.834 | 0.2096 | 0.006 | -3.979
-15 | -0.806 | 0.19998 | 0.006 | -4.031
-14.5 | -0.777 | 0.20168 | 0.005 | -3.853
-14 | -0.749 | 0.19099 | 0.004 | -3.92
-13.5 | -0.721 | 0.18624 | 0.004 | -3.87
-13 | -0.693 | 0.18234 | 0.003 | -3.8
-12.5 | -0.664 | 0.16421 | 0.002 | -4.041
-12 | -0.636 | 0.16068 | 0.002 | -3.955
-11.5 | -0.608 | 0.1594 | 0.001 | -3.812
-11 | -0.579 | 0.13377 | 0.001 | -4.325
-10.5 | -0.551 | 0.12434 | 0 | -4.428
-10 | -0.522 | 0.10977 | 0 | -4.757
-9.5 | -0.767 | 0.07572 | 0 | -10.132
-9 | -0.8 | 0.06596 | -0.001 | -12.135
-8.5 | -0.794 | 0.06033 | -0.002 | -13.162
-8 | -0.896 | 0.02703 | -0.004 | -33.159
-7.5 | -0.857 | 0.02488 | -0.005 | -34.444
-7 | -0.809 | 0.02304 | -0.007 | -35.121
-6.5 | -0.756 | 0.02131 | -0.008 | -35.488
-6 | -0.699 | 0.01981 | -0.009 | -35.299
-5.5 | -0.64 | 0.01847 | -0.01 | -34.648
-5 | -0.578 | 0.01307 | -0.011 | -44.194
-4.5 | -0.514 | 0.01257 | -0.012 | -40.879
-4 | -0.447 | 0.01218 | -0.014 | -36.705
-3.5 | -0.378 | 0.01196 | -0.015 | -31.643
-3 | -0.309 | 0.01174 | -0.016 | -26.333
-2.5 | -0.239 | 0.01159 | -0.017 | -20.628
-2 | -0.17 | 0.01135 | -0.019 | -15.011
-1.5 | -0.098 | 0.0112 | -0.02 | -8.781
-1 | -0.026 | 0.01113 | -0.021 | -2.36
-0.5 | 0.046 | 0.01117 | -0.022 | 4.102
0 | 0.118 | 0.01131 | -0.023 | 10.427
0.5 | 0.19 | 0.01134 | -0.025 | 16.76
1 | 0.259 | 0.01156 | -0.025 | 22.441
1.5 | 0.33 | 0.01171 | -0.027 | 28.197
2 | 0.401 | 0.01188 | -0.028 | 33.724
2.5 | 0.471 | 0.01207 | -0.029 | 38.998
3 | 0.539 | 0.01233 | -0.03 | 43.68
3.5 | 0.607 | 0.0126 | -0.031 | 48.195
4 | 0.675 | 0.01295 | -0.032 | 52.105
4.5 | 0.741 | 0.01331 | -0.033 | 55.638
5 | 0.804 | 0.01386 | -0.034 | 58.014
5.5 | 0.865 | 0.0145 | -0.035 | 59.649
6 | 0.924 | 0.02131 | -0.036 | 43.357
6.5 | 0.979 | 0.02307 | -0.037 | 42.456
7 | 1.029 | 0.02495 | -0.038 | 41.234
7.5 | 1.07 | 0.02717 | -0.039 | 39.381
8 | 1.101 | 0.02932 | -0.04 | 37.566
8.5 | 1.115 | 0.03213 | -0.04 | 34.707
9 | 1.089 | 0.03681 | -0.04 | 29.583
9.5 | 0.873 | 0.07618 | -0.018 | 11.46
10 | 0.613 | 0.10884 | -0.016 | 5.635
10.5 | 0.642 | 0.13413 | -0.019 | 4.785
11 | 0.67 | 0.13702 | -0.019 | 4.887
11.5 | 0.699 | 0.15482 | -0.022 | 4.512
12 | 0.726 | 0.16133 | -0.022 | 4.502
12.5 | 0.754 | 0.16601 | -0.023 | 4.543
13 | 0.783 | 0.17901 | -0.025 | 4.377
13.5 | 0.811 | 0.17926 | -0.026 | 4.524
14 | 0.839 | 0.18984 | -0.026 | 4.418
14.5 | 0.868 | 0.19832 | -0.029 | 4.378
15 | 0.896 | 0.20579 | -0.029 | 4.353
15.5 | 0.923 | 0.21228 | -0.03 | 4.349
16 | 0.951 | 0.22374 | -0.031 | 4.251
16.5 | 0.98 | 0.24233 | -0.033 | 4.046
17 | 1.008 | 0.23974 | -0.033 | 4.203
17.5 | 1.035 | 0.25355 | -0.034 | 4.082
18 | 1.063 | 0.25762 | -0.035 | 4.126
18.5 | 1.092 | 0.26567 | -0.037 | 4.112
19 | 1.119 | 0.27015 | -0.037 | 4.144
19.5 | 1.146 | 0.28019 | -0.038 | 4.092
20 | 1.174 | 0.28993 | -0.038 | 4.048

## 24. Re 250k Mach 0.50 (2)
BIGFOIL.COM POLAR EXPORT
NACA64A118
NACA64A118 |  |  |  | Cl Max: | 0.8417 | at alpha= | 11.5 | deg
XFOIL ncrit=9 |  |  |  | L/D Max: | 45.9811 | at alpha= | 7 | deg
Re: | 250000 |  |  | Cd Min: | 0.18134 | at alpha= | 16.5 | deg
Mach: | 0.5 |  |  | Cl=0 at alpha= | -0.63353 | deg
|  |  |  | @ Cl=0.1, Cd= | 0.015021
|  |  |  | @ Cl=0.4, Cd= | 0.016077
|  |  |  | @ Cl=0.6, Cd= | 0.015512
alpha (deg) | Cl | Cd | Cm | Cl/Cd
-15 | -0.4787 | 0.15244 | -0.0388 | -3.1403
-14.5 | -0.4765 | 0.14215 | -0.0433 | -3.3521
-14 | -0.4854 | 0.12983 | -0.0488 | -3.7387
-13.5 | -0.5147 | 0.11392 | -0.0565 | -4.5181
-13 | -0.5729 | 0.09444 | -0.0675 | -6.0663
-12.5 | -0.6232 | 0.07938 | -0.0759 | -7.8508
-12 | -0.6621 | 0.06791 | -0.0807 | -9.7497
-11.5 | -0.6962 | 0.05838 | -0.0829 | -11.9253
-11 | -0.7172 | 0.05146 | -0.0821 | -13.937
-10.5 | -0.7285 | 0.04623 | -0.0787 | -15.7582
-10 | -0.7472 | 0.04277 | -0.0718 | -17.4702
-9.5 | -0.7009 | 0.03767 | -0.0748 | -18.6063
-9 | -0.6429 | 0.03361 | -0.078 | -19.1282
-8.5 | -0.5869 | 0.02981 | -0.0814 | -19.688
-8 | -0.5358 | 0.02565 | -0.0859 | -20.8889
-7.5 | -0.4824 | 0.02134 | -0.0922 | -22.6054
-7 | -0.4674 | 0.01714 | -0.0921 | -27.2695
-6.5 | -0.4888 | 0.01449 | -0.0811 | -33.7336
-6 | -0.483 | 0.01396 | -0.0695 | -34.5989
-5.5 | -0.47 | 0.01417 | -0.0579 | -33.1687
-5 | -0.4422 | 0.0144 | -0.0491 | -30.7083
-4.5 | -0.3897 | 0.01472 | -0.0449 | -26.4742
-4 | -0.3425 | 0.01497 | -0.0399 | -22.8791
-3.5 | -0.3005 | 0.01531 | -0.0341 | -19.6277
-3 | -0.2426 | 0.01548 | -0.0317 | -15.6718
-2.5 | -0.1879 | 0.01536 | -0.0292 | -12.2331
-2 | -0.146 | 0.01518 | -0.0245 | -9.6179
-1.5 | -0.0888 | 0.01515 | -0.0228 | -5.8614
-1 | -0.0376 | 0.01498 | -0.0201 | -2.51
-0.5 | 0.0137 | 0.01499 | -0.0173 | 0.91394
0 | 0.0626 | 0.01495 | -0.0142 | 4.1873
0.5 | 0.1154 | 0.01505 | -0.0118 | 7.6678
1 | 0.1649 | 0.01511 | -0.0088 | 10.9133
1.5 | 0.2146 | 0.01531 | -0.0058 | 14.017
2 | 0.2705 | 0.01545 | -0.0039 | 17.5081
2.5 | 0.3075 | 0.01575 | 0.0016 | 19.5238
3 | 0.364 | 0.01593 | 0.0035 | 22.85
3.5 | 0.408 | 0.01611 | 0.008 | 25.3259
4 | 0.4437 | 0.01639 | 0.014 | 27.0714
4.5 | 0.4971 | 0.01626 | 0.0174 | 30.572
5 | 0.5465 | 0.01601 | 0.0218 | 34.1349
5.5 | 0.5846 | 0.01561 | 0.0286 | 37.4504
6 | 0.6397 | 0.01526 | 0.0323 | 41.9201
6.5 | 0.6759 | 0.01539 | 0.0384 | 43.9181
7 | 0.7288 | 0.01585 | 0.0404 | 45.9811
7.5 | 0.7621 | 0.0196 | 0.0385 | 38.8827
8 | 0.7791 | 0.02616 | 0.034 | 29.7821
8.5 | 0.7747 | 0.03079 | 0.0381 | 25.1608
9 | 0.7719 | 0.0348 | 0.0427 | 22.181
9.5 | 0.7815 | 0.03852 | 0.0463 | 20.2882
10 | 0.7943 | 0.04231 | 0.0495 | 18.7733
10.5 | 0.8109 | 0.04607 | 0.0525 | 17.6015
11 | 0.8292 | 0.05 | 0.0552 | 16.584
11.5 | 0.8417 | 0.0548 | 0.0573 | 15.3595
12 | 0.8416 | 0.06119 | 0.0581 | 13.7539
12.5 | 0.8336 | 0.06874 | 0.0575 | 12.1269
13 | 0.816 | 0.07778 | 0.0553 | 10.4911
13.5 | 0.7887 | 0.08865 | 0.0511 | 8.8968
14 | 0.7487 | 0.10254 | 0.0437 | 7.3015
14.5 | 0.6941 | 0.12067 | 0.0327 | 5.7521
15 | 0.6379 | 0.14263 | 0.0203 | 4.4724
15.5 | 0.6232 | 0.15734 | 0.0127 | 3.9608
16 | 0.621 | 0.16992 | 0.0063 | 3.6547
16.5 | 0.6257 | 0.18134 | 0.0005 | 3.4504

## 25. Re 500k Mach 0.00 (1)
BIGFOIL.COM POLAR EXPORT
NACA64A118
NACA64A118 |  |  |  | Cl Max: | 1.39 | at alpha= | 14.5 | deg
JavaFoil+Calcfoil stall+Eppler ext transition |  |  |  | L/D Max: | 89.588 | at alpha= | 6.5 | deg
Re: | 500000 |  |  | Cd Min: | 0.00829 | at alpha= | -1.5 | deg
Mach: | 0 |  |  | Cl=0 at alpha= | -0.81746 | deg
|  |  |  | @ Cl=0.1, Cd= | 0.0083387
|  |  |  | @ Cl=0.4, Cd= | 0.0085852
|  |  |  | @ Cl=0.6, Cd= | 0.0089249
alpha (deg) | Cl | Cd | Cm | Cl/Cd
-19 | -1.073 | 0.16525 | 0.008 | -6.491
-18.5 | -1.085 | 0.15607 | 0.008 | -6.949
-18 | -1.092 | 0.14856 | 0.008 | -7.353
-17.5 | -1.101 | 0.14051 | 0.008 | -7.838
-17 | -1.105 | 0.13377 | 0.007 | -8.261
-16.5 | -1.11 | 0.12477 | 0.007 | -8.896
-16 | -1.11 | 0.11757 | 0.006 | -9.439
-15.5 | -1.108 | 0.11066 | 0.006 | -10.008
-15 | -1.103 | 0.10331 | 0.006 | -10.676
-14.5 | -1.094 | 0.0972 | 0.005 | -11.255
-14 | -1.212 | 0.0423 | 0.007 | -28.643
-13.5 | -1.21 | 0.03594 | 0.006 | -33.653
-13 | -1.199 | 0.03209 | 0.005 | -37.38
-12.5 | -1.18 | 0.0295 | 0.005 | -40.002
-12 | -1.157 | 0.02716 | 0.004 | -42.596
-11.5 | -1.129 | 0.02534 | 0.003 | -44.542
-11 | -1.097 | 0.02368 | 0.002 | -46.348
-10.5 | -1.062 | 0.02219 | 0.001 | -47.87
-10 | -1.024 | 0.02087 | 0 | -49.086
-9.5 | -0.984 | 0.01953 | -0.001 | -50.383
-9 | -0.941 | 0.01839 | -0.002 | -51.165
-8.5 | -0.895 | 0.01734 | -0.003 | -51.641
-8 | -0.846 | 0.01636 | -0.004 | -51.734
-7.5 | -0.794 | 0.01559 | -0.005 | -50.947
-7 | -0.741 | 0.01473 | -0.006 | -50.288
-6.5 | -0.685 | 0.01395 | -0.007 | -49.151
-6 | -0.637 | 0.00888 | -0.008 | -71.759
-5.5 | -0.578 | 0.00875 | -0.009 | -66.073
-5 | -0.518 | 0.00861 | -0.01 | -60.107
-4.5 | -0.457 | 0.0085 | -0.011 | -53.76
-4 | -0.395 | 0.00844 | -0.012 | -46.855
-3.5 | -0.334 | 0.00837 | -0.013 | -39.881
-3 | -0.272 | 0.00835 | -0.014 | -32.551
-2.5 | -0.21 | 0.00835 | -0.015 | -25.119
-2 | -0.148 | 0.00832 | -0.016 | -17.744
-1.5 | -0.085 | 0.00829 | -0.017 | -10.279
-1 | -0.023 | 0.00833 | -0.018 | -2.732
-0.5 | 0.04 | 0.0083 | -0.019 | 4.782
0 | 0.102 | 0.00834 | -0.02 | 12.249
0.5 | 0.165 | 0.00834 | -0.021 | 19.731
1 | 0.227 | 0.00839 | -0.022 | 27.051
1.5 | 0.289 | 0.00847 | -0.023 | 34.187
2 | 0.352 | 0.0085 | -0.024 | 41.384
2.5 | 0.414 | 0.00861 | -0.025 | 48.12
3 | 0.475 | 0.00868 | -0.026 | 54.762
3.5 | 0.537 | 0.00876 | -0.027 | 61.285
4 | 0.598 | 0.00892 | -0.028 | 67.041
4.5 | 0.659 | 0.00907 | -0.029 | 72.713
5 | 0.72 | 0.00917 | -0.03 | 78.469
5.5 | 0.78 | 0.00938 | -0.031 | 83.091
6 | 0.839 | 0.00965 | -0.032 | 86.852
6.5 | 0.888 | 0.00991 | -0.033 | 89.588
7 | 0.935 | 0.01581 | -0.034 | 59.121
7.5 | 0.986 | 0.01683 | -0.035 | 58.595
8 | 1.035 | 0.01782 | -0.035 | 58.093
8.5 | 1.082 | 0.0188 | -0.036 | 57.531
9 | 1.126 | 0.01997 | -0.037 | 56.383
9.5 | 1.168 | 0.02104 | -0.038 | 55.522
10 | 1.207 | 0.02231 | -0.039 | 54.09
10.5 | 1.243 | 0.02352 | -0.039 | 52.842
11 | 1.275 | 0.02501 | -0.04 | 50.989
11.5 | 1.304 | 0.02668 | -0.041 | 48.87
12 | 1.329 | 0.02846 | -0.041 | 46.691
12.5 | 1.35 | 0.03035 | -0.042 | 44.475
13 | 1.367 | 0.03271 | -0.043 | 41.79
13.5 | 1.379 | 0.0356 | -0.043 | 38.734
14 | 1.388 | 0.03831 | -0.044 | 36.242
14.5 | 1.39 | 0.04201 | -0.044 | 33.08
15 | 1.381 | 0.04719 | -0.044 | 29.272
15.5 | 1.354 | 0.05763 | -0.044 | 23.498
16 | 1.233 | 0.11047 | -0.033 | 11.162
16.5 | 1.221 | 0.11974 | -0.032 | 10.197
17 | 1.202 | 0.1315 | -0.03 | 9.144
17.5 | 1.189 | 0.13839 | -0.03 | 8.591
18 | 1.171 | 0.14851 | -0.029 | 7.883
18.5 | 1.152 | 0.15839 | -0.028 | 7.271
19 | 1.132 | 0.16614 | -0.028 | 6.816
19.5 | 1.11 | 0.17527 | -0.027 | 6.333

## 26. Re 500k Mach 0.00 (2)
BIGFOIL.COM POLAR EXPORT
NACA64A118
NACA64A118 |  |  |  | Cl Max: | 1.1362 | at alpha= | 18 | deg
XFOIL ncrit=9 |  |  |  | L/D Max: | 72.6931 | at alpha= | 7 | deg
Re: | 500000 |  |  | Cd Min: | 0.11777 | at alpha= | -20 | deg
Mach: | 0 |  |  | Cl=0 at alpha= | -0.68685 | deg
|  |  |  | @ Cl=0.1, Cd= | 0.0089061
|  |  |  | @ Cl=0.4, Cd= | 0.0091939
|  |  |  | @ Cl=0.6, Cd= | 0.00938
alpha (deg) | Cl | Cd | Cm | Cl/Cd
-20 | -0.9422 | 0.11777 | -0.0391 | -8.0003
-19.5 | -0.981 | 0.10326 | -0.047 | -9.5003
-19 | -1.0058 | 0.09209 | -0.0525 | -10.9219
-18.5 | -1.0237 | 0.08274 | -0.0562 | -12.3725
-18 | -1.0396 | 0.07403 | -0.0596 | -14.043
-17.5 | -1.0398 | 0.06799 | -0.0611 | -15.2934
-17 | -1.0409 | 0.06208 | -0.062 | -16.7671
-16.5 | -1.0325 | 0.05765 | -0.0619 | -17.9098
-16 | -1.0222 | 0.05342 | -0.0621 | -19.1352
-15.5 | -1.0102 | 0.0495 | -0.0623 | -20.4081
-15 | -0.9977 | 0.04577 | -0.0618 | -21.7981
-14.5 | -0.9819 | 0.04254 | -0.061 | -23.0818
-14 | -0.9693 | 0.03923 | -0.0595 | -24.7081
-13.5 | -0.9556 | 0.03616 | -0.0581 | -26.427
-13 | -0.9382 | 0.03351 | -0.0565 | -27.9976
-12.5 | -0.9206 | 0.03104 | -0.0545 | -29.6585
-12 | -0.9135 | 0.02811 | -0.0514 | -32.4973
-11.5 | -0.9004 | 0.026 | -0.0479 | -34.6308
-11 | -0.8991 | 0.02404 | -0.0421 | -37.4002
-10.5 | -0.8637 | 0.02171 | -0.0429 | -39.7835
-10 | -0.813 | 0.01951 | -0.0461 | -41.6709
-9.5 | -0.758 | 0.01769 | -0.0494 | -42.8491
-9 | -0.6975 | 0.01607 | -0.0534 | -43.4039
-8.5 | -0.6429 | 0.01481 | -0.0556 | -43.4099
-8 | -0.5909 | 0.01347 | -0.0574 | -43.8679
-7.5 | -0.5501 | 0.01209 | -0.0567 | -45.5004
-7 | -0.5218 | 0.01051 | -0.0533 | -49.648
-6.5 | -0.5141 | 0.00941 | -0.0445 | -54.6334
-6 | -0.4844 | 0.00911 | -0.0393 | -53.1723
-5.5 | -0.4452 | 0.00902 | -0.0359 | -49.357
-5 | -0.4033 | 0.00897 | -0.033 | -44.961
-4.5 | -0.3591 | 0.00896 | -0.0306 | -40.0781
-4 | -0.315 | 0.00894 | -0.0281 | -35.2349
-3.5 | -0.2708 | 0.00892 | -0.0256 | -30.3587
-3 | -0.2271 | 0.00896 | -0.023 | -25.346
-2 | -0.1317 | 0.00895 | -0.0196 | -14.7151
-1.5 | -0.0827 | 0.00893 | -0.0183 | -9.2609
-1 | -0.03 | 0.00893 | -0.0177 | -3.3595
-0.5 | 0.0179 | 0.00889 | -0.0162 | 2.0135
0 | 0.0696 | 0.0089 | -0.0154 | 7.8202
0.5 | 0.1197 | 0.00891 | -0.0143 | 13.4343
1 | 0.1704 | 0.00896 | -0.0133 | 19.0179
1.5 | 0.2212 | 0.00898 | -0.0124 | 24.6325
2 | 0.2705 | 0.00908 | -0.0112 | 29.7907
2.5 | 0.3212 | 0.00911 | -0.0102 | 35.258
3 | 0.3694 | 0.00917 | -0.0087 | 40.2835
4 | 0.4591 | 0.00924 | -0.0041 | 49.6861
4.5 | 0.5024 | 0.00926 | -0.0015 | 54.2549
5 | 0.5427 | 0.00928 | 0.0017 | 58.4806
5.5 | 0.5864 | 0.00936 | 0.0041 | 62.6496
6 | 0.6271 | 0.00942 | 0.0071 | 66.5711
6.5 | 0.6697 | 0.00955 | 0.0096 | 70.1257
7 | 0.7153 | 0.00984 | 0.0112 | 72.6931
7.5 | 0.7596 | 0.01078 | 0.0119 | 70.4638
8 | 0.7985 | 0.01291 | 0.0119 | 61.8513
9 | 0.91 | 0.01743 | 0.0044 | 52.2088
9.5 | 0.9188 | 0.01889 | 0.0107 | 48.6395
10 | 0.9341 | 0.02064 | 0.0152 | 45.2568
10.5 | 0.9516 | 0.02261 | 0.0188 | 42.0876
11 | 0.9717 | 0.02466 | 0.0216 | 39.4039
11.5 | 0.989 | 0.02708 | 0.0243 | 36.5214
12 | 1.0058 | 0.02971 | 0.0265 | 33.8539
12.5 | 1.0253 | 0.03224 | 0.0283 | 31.8021
13 | 1.0347 | 0.03573 | 0.0303 | 28.9589
13.5 | 1.0517 | 0.03875 | 0.0316 | 27.1406
14 | 1.0588 | 0.04273 | 0.033 | 24.7788
14.5 | 1.076 | 0.04603 | 0.0337 | 23.3761
15 | 1.0888 | 0.04986 | 0.0342 | 21.8371
15.5 | 1.0969 | 0.05417 | 0.0346 | 20.2492
16 | 1.1078 | 0.05843 | 0.0348 | 18.9594
16.5 | 1.1177 | 0.0629 | 0.0347 | 17.7695
17 | 1.1267 | 0.06768 | 0.034 | 16.6475
17.5 | 1.1298 | 0.07293 | 0.0337 | 15.4916
18 | 1.1362 | 0.07814 | 0.0329 | 14.5406
18.5 | 1.1349 | 0.08484 | 0.0311 | 13.3769
19 | 1.1344 | 0.09145 | 0.029 | 12.4046
19.5 | 1.1297 | 0.09914 | 0.0258 | 11.395
20 | 1.1236 | 0.10693 | 0.0228 | 10.5078

## 27. Re 500k Mach 0.10 (1)
BIGFOIL.COM POLAR EXPORT
NACA64A118
NACA64A118 |  |  |  | Cl Max: | 1.377 | at alpha= | 14 | deg
JavaFoil+Calcfoil stall+Eppler ext transition |  |  |  | L/D Max: | 89.463 | at alpha= | 6.5 | deg
Re: | 500000 |  |  | Cd Min: | 0.0083 | at alpha= | -1.5 | deg
Mach: | 0.1 |  |  | Cl=0 at alpha= | -0.81746 | deg
|  |  |  | @ Cl=0.1, Cd= | 0.0083481
|  |  |  | @ Cl=0.4, Cd= | 0.0086097
|  |  |  | @ Cl=0.6, Cd= | 0.0089275
alpha (deg) | Cl | Cd | Cm | Cl/Cd
-18.5 | -1.051 | 0.16022 | 0.008 | -6.557
-18 | -1.064 | 0.15162 | 0.008 | -7.017
-17.5 | -1.075 | 0.14324 | 0.007 | -7.503
-17 | -1.083 | 0.1356 | 0.007 | -7.988
-16.5 | -1.088 | 0.12765 | 0.007 | -8.521
-16 | -1.094 | 0.11796 | 0.007 | -9.274
-15.5 | -1.09 | 0.11398 | 0.006 | -9.562
-15 | -1.087 | 0.107 | 0.005 | -10.156
-14.5 | -1.079 | 0.10118 | 0.005 | -10.662
-14 | -1.184 | 0.04882 | 0.007 | -24.257
-13.5 | -1.195 | 0.03854 | 0.006 | -31.01
-13 | -1.192 | 0.03324 | 0.005 | -35.865
-12.5 | -1.176 | 0.03015 | 0.005 | -39.015
-12 | -1.155 | 0.02766 | 0.004 | -41.748
-11.5 | -1.128 | 0.02577 | 0.003 | -43.779
-11 | -1.098 | 0.02403 | 0.002 | -45.695
-10.5 | -1.064 | 0.02258 | 0.001 | -47.111
-10 | -1.026 | 0.02119 | 0 | -48.417
-9.5 | -0.986 | 0.01983 | -0.001 | -49.733
-9 | -0.943 | 0.01865 | -0.002 | -50.581
-8.5 | -0.898 | 0.01753 | -0.003 | -51.22
-8 | -0.849 | 0.0165 | -0.004 | -51.447
-7.5 | -0.797 | 0.0157 | -0.005 | -50.791
-7 | -0.744 | 0.01482 | -0.006 | -50.167
-6.5 | -0.688 | 0.01404 | -0.007 | -49.009
-6 | -0.64 | 0.00889 | -0.008 | -72.003
-5.5 | -0.581 | 0.00876 | -0.009 | -66.257
-5 | -0.52 | 0.00861 | -0.01 | -60.389
-4.5 | -0.459 | 0.00854 | -0.011 | -53.749
-4 | -0.397 | 0.00845 | -0.012 | -47.049
-3.5 | -0.335 | 0.00838 | -0.013 | -40.009
-3 | -0.273 | 0.00837 | -0.014 | -32.616
-2.5 | -0.211 | 0.00835 | -0.015 | -25.223
-2 | -0.148 | 0.00833 | -0.016 | -17.822
-1.5 | -0.086 | 0.0083 | -0.017 | -10.318
-1 | -0.023 | 0.00833 | -0.018 | -2.744
-0.5 | 0.04 | 0.00831 | -0.019 | 4.8
0 | 0.103 | 0.00835 | -0.02 | 12.294
0.5 | 0.165 | 0.00834 | -0.021 | 19.826
1 | 0.228 | 0.00841 | -0.022 | 27.146
1.5 | 0.291 | 0.00851 | -0.023 | 34.189
2 | 0.354 | 0.00858 | -0.024 | 41.229
2.5 | 0.416 | 0.00862 | -0.026 | 48.317
3 | 0.478 | 0.00869 | -0.027 | 54.937
3.5 | 0.54 | 0.00878 | -0.028 | 61.475
4 | 0.601 | 0.00893 | -0.029 | 67.351
4.5 | 0.663 | 0.00908 | -0.03 | 72.945
5 | 0.723 | 0.00926 | -0.031 | 78.11
5.5 | 0.783 | 0.0094 | -0.032 | 83.314
6 | 0.843 | 0.00969 | -0.033 | 86.991
6.5 | 0.892 | 0.00997 | -0.033 | 89.463
7 | 0.938 | 0.01603 | -0.034 | 58.521
7.5 | 0.99 | 0.01698 | -0.035 | 58.299
8 | 1.039 | 0.01801 | -0.036 | 57.682
8.5 | 1.085 | 0.019 | -0.036 | 57.135
9 | 1.129 | 0.02018 | -0.037 | 55.971
9.5 | 1.171 | 0.02128 | -0.038 | 55.014
10 | 1.209 | 0.02252 | -0.039 | 53.704
10.5 | 1.244 | 0.02389 | -0.04 | 52.073
11 | 1.276 | 0.02539 | -0.04 | 50.247
11.5 | 1.303 | 0.02712 | -0.041 | 48.05
12 | 1.326 | 0.02918 | -0.042 | 45.443
12.5 | 1.346 | 0.03095 | -0.042 | 43.503
13 | 1.361 | 0.03342 | -0.043 | 40.726
13.5 | 1.371 | 0.03624 | -0.043 | 37.84
14 | 1.377 | 0.03948 | -0.044 | 34.879
14.5 | 1.374 | 0.04388 | -0.044 | 31.309
15 | 1.358 | 0.05042 | -0.044 | 26.938
15.5 | 1.255 | 0.08972 | -0.038 | 13.983
16 | 1.2 | 0.11876 | -0.03 | 10.105
16.5 | 1.19 | 0.126 | -0.03 | 9.446
17 | 1.172 | 0.13611 | -0.029 | 8.609
17.5 | 1.154 | 0.14423 | -0.028 | 8.004
18 | 1.134 | 0.15323 | -0.028 | 7.402
18.5 | 1.112 | 0.16272 | -0.027 | 6.834
19 | 1.089 | 0.17033 | -0.027 | 6.393

## 28. Re 500k Mach 0.10 (2)
BIGFOIL.COM POLAR EXPORT
NACA64A118
NACA64A118 |  |  |  | Cl Max: | 1.1248 | at alpha= | 18 | deg
XFOIL ncrit=9 |  |  |  | L/D Max: | 72.4949 | at alpha= | 7 | deg
Re: | 500000 |  |  | Cd Min: | 0.13233 | at alpha= | -20 | deg
Mach: | 0.1 |  |  | Cl=0 at alpha= | -0.68012 | deg
|  |  |  | @ Cl=0.1, Cd= | 0.008948
|  |  |  | @ Cl=0.4, Cd= | 0.0092325
|  |  |  | @ Cl=0.6, Cd= | 0.0094178
alpha (deg) | Cl | Cd | Cm | Cl/Cd
-20 | -0.876 | 0.13233 | -0.0315 | -6.6198
-19.5 | -0.9331 | 0.11322 | -0.0425 | -8.2415
-19 | -0.9673 | 0.09973 | -0.0498 | -9.6992
-18.5 | -0.9932 | 0.08865 | -0.0548 | -11.2036
-18 | -1.0161 | 0.07852 | -0.0592 | -12.9407
-17.5 | -1.0214 | 0.07157 | -0.0612 | -14.2713
-17 | -1.0275 | 0.06475 | -0.063 | -15.8687
-16.5 | -1.0228 | 0.05979 | -0.0628 | -17.1065
-16 | -1.014 | 0.05528 | -0.0632 | -18.343
-15.5 | -1.0032 | 0.05113 | -0.0635 | -19.6206
-15 | -0.9919 | 0.04718 | -0.0631 | -21.0237
-14.5 | -0.977 | 0.04377 | -0.0623 | -22.3212
-14 | -0.9634 | 0.04043 | -0.0609 | -23.8288
-13.5 | -0.9507 | 0.03721 | -0.0594 | -25.5496
-13 | -0.9338 | 0.03445 | -0.0579 | -27.106
-12.5 | -0.916 | 0.03192 | -0.0559 | -28.6967
-12 | -0.9086 | 0.02892 | -0.0528 | -31.4177
-11.5 | -0.8959 | 0.02667 | -0.0494 | -33.5921
-11 | -0.8899 | 0.02474 | -0.0443 | -35.9701
-10.5 | -0.8625 | 0.02223 | -0.0439 | -38.7989
-10 | -0.8121 | 0.01991 | -0.0472 | -40.7885
-9.5 | -0.7574 | 0.01799 | -0.0505 | -42.1012
-9 | -0.6957 | 0.01638 | -0.0546 | -42.4725
-8.5 | -0.6425 | 0.01497 | -0.0568 | -42.9192
-8 | -0.5914 | 0.01365 | -0.0583 | -43.326
-7.5 | -0.5489 | 0.01225 | -0.058 | -44.8082
-7 | -0.5212 | 0.01066 | -0.0544 | -48.8931
-6.5 | -0.5138 | 0.00946 | -0.0456 | -54.3129
-6 | -0.4855 | 0.00916 | -0.04 | -53.0022
-5.5 | -0.4468 | 0.00906 | -0.0364 | -49.3157
-5 | -0.4052 | 0.009 | -0.0333 | -45.0222
-4.5 | -0.3611 | 0.00898 | -0.0308 | -40.2116
-3.5 | -0.2722 | 0.00896 | -0.0258 | -30.3795
-3 | -0.2288 | 0.00899 | -0.0231 | -25.4505
-2.5 | -0.1826 | 0.00904 | -0.021 | -20.1991
-2 | -0.1321 | 0.00899 | -0.0198 | -14.6941
-1.5 | -0.0841 | 0.00897 | -0.0182 | -9.3757
-1 | -0.0309 | 0.00895 | -0.0177 | -3.4525
-0.5 | 0.0174 | 0.00894 | -0.0161 | 1.9463
0 | 0.0696 | 0.00893 | -0.0154 | 7.794
0.5 | 0.1202 | 0.00896 | -0.0143 | 13.4152
1 | 0.1709 | 0.00899 | -0.0133 | 19.01
1.5 | 0.2225 | 0.00902 | -0.0125 | 24.6674
2 | 0.2717 | 0.00911 | -0.0111 | 29.8244
2.5 | 0.3232 | 0.00915 | -0.0102 | 35.3224
3 | 0.3707 | 0.00921 | -0.0085 | 40.2497
4 | 0.4618 | 0.00928 | -0.0041 | 49.7629
4.5 | 0.5044 | 0.0093 | -0.0013 | 54.2366
5 | 0.5447 | 0.00933 | 0.0021 | 58.3816
5.5 | 0.5881 | 0.0094 | 0.0046 | 62.5638
6 | 0.6282 | 0.00946 | 0.0079 | 66.4059
6.5 | 0.6712 | 0.00962 | 0.0104 | 69.7713
7 | 0.7177 | 0.0099 | 0.0118 | 72.4949
7.5 | 0.7593 | 0.01097 | 0.0131 | 69.216
8 | 0.7974 | 0.01312 | 0.0132 | 60.7774
8.5 | 0.8563 | 0.01544 | 0.0086 | 55.4598
9 | 0.9059 | 0.01773 | 0.0062 | 51.0942
9.5 | 0.9153 | 0.0193 | 0.0122 | 47.4249
10 | 0.9304 | 0.02116 | 0.0167 | 43.9698
10.5 | 0.9475 | 0.02325 | 0.0202 | 40.7527
11 | 0.9684 | 0.02533 | 0.0229 | 38.2313
11.5 | 0.9859 | 0.02781 | 0.0255 | 35.4513
12 | 1.0028 | 0.03049 | 0.0277 | 32.8895
12.5 | 1.0206 | 0.03323 | 0.0295 | 30.7132
13 | 1.0309 | 0.03673 | 0.0314 | 28.067
13.5 | 1.0465 | 0.03995 | 0.0327 | 26.1952
14 | 1.0539 | 0.04399 | 0.0341 | 23.9577
14.5 | 1.0706 | 0.04742 | 0.0347 | 22.577
15 | 1.0815 | 0.0515 | 0.0352 | 21
15.5 | 1.0915 | 0.05576 | 0.0356 | 19.575
16 | 1.1014 | 0.06021 | 0.0358 | 18.2926
16.5 | 1.1106 | 0.06487 | 0.0355 | 17.1204
17 | 1.1184 | 0.06988 | 0.0347 | 16.0046
17.5 | 1.1203 | 0.07546 | 0.0342 | 14.8463
18 | 1.1248 | 0.08106 | 0.0333 | 13.8761
18.5 | 1.1207 | 0.08827 | 0.0311 | 12.6963
19 | 1.1175 | 0.09548 | 0.0287 | 11.704
19.5 | 1.1112 | 0.10362 | 0.0251 | 10.7238
20 | 1.1011 | 0.11225 | 0.0215 | 9.8094

## 29. Re 500k Mach 0.25 (1)
BIGFOIL.COM POLAR EXPORT
NACA64A118
NACA64A118 |  |  |  | Cl Max: | 1.306 | at alpha= | 12.5 | deg
JavaFoil+Calcfoil stall+Eppler ext transition |  |  |  | L/D Max: | 88.848 | at alpha= | 6.5 | deg
Re: | 500000 |  |  | Cd Min: | 0.00843 | at alpha= | -2 | deg
Mach: | 0.25 |  |  | Cl=0 at alpha= | -0.82031 | deg
|  |  |  | @ Cl=0.1, Cd= | 0.0084591
|  |  |  | @ Cl=0.4, Cd= | 0.0087285
|  |  |  | @ Cl=0.6, Cd= | 0.009105
alpha (deg) | Cl | Cd | Cm | Cl/Cd
-17 | -0.882 | 0.15296 | 0.006 | -5.766
-16.5 | -0.915 | 0.14375 | 0.006 | -6.364
-16 | -0.943 | 0.13484 | 0.006 | -6.994
-15.5 | -0.966 | 0.12629 | 0.005 | -7.648
-15 | -0.985 | 0.11815 | 0.005 | -8.333
-14.5 | -0.997 | 0.10965 | 0.005 | -9.095
-14 | -1.005 | 0.10193 | 0.004 | -9.863
-13.5 | -1.008 | 0.09517 | 0.004 | -10.589
-13 | -1.019 | 0.08282 | 0.004 | -12.306
-12.5 | -1.124 | 0.03833 | 0.005 | -29.326
-12 | -1.131 | 0.03163 | 0.004 | -35.741
-11.5 | -1.116 | 0.02856 | 0.003 | -39.079
-11 | -1.094 | 0.02636 | 0.002 | -41.509
-10.5 | -1.066 | 0.02447 | 0.001 | -43.58
-10 | -1.033 | 0.0228 | 0 | -45.331
-9.5 | -0.996 | 0.0213 | -0.001 | -46.774
-9 | -0.955 | 0.01996 | -0.002 | -47.869
-8.5 | -0.911 | 0.0187 | -0.003 | -48.704
-8 | -0.864 | 0.01748 | -0.004 | -49.401
-7.5 | -0.813 | 0.01643 | -0.005 | -49.509
-7 | -0.76 | 0.01548 | -0.006 | -49.076
-6.5 | -0.704 | 0.01462 | -0.007 | -48.149
-6 | -0.647 | 0.01379 | -0.008 | -46.912
-5.5 | -0.596 | 0.00894 | -0.009 | -66.675
-5 | -0.534 | 0.0088 | -0.01 | -60.67
-4.5 | -0.472 | 0.00869 | -0.011 | -54.274
-4 | -0.408 | 0.00862 | -0.012 | -47.385
-3.5 | -0.345 | 0.00854 | -0.014 | -40.351
-3 | -0.281 | 0.00848 | -0.015 | -33.092
-2.5 | -0.216 | 0.00846 | -0.016 | -25.572
-2 | -0.152 | 0.00843 | -0.017 | -18.086
-1.5 | -0.088 | 0.00844 | -0.018 | -10.422
-1 | -0.023 | 0.00845 | -0.019 | -2.782
-0.5 | 0.041 | 0.00845 | -0.02 | 4.854
0 | 0.106 | 0.00846 | -0.021 | 12.477
0.5 | 0.17 | 0.00849 | -0.022 | 20.032
1 | 0.234 | 0.00855 | -0.023 | 27.436
1.5 | 0.299 | 0.0086 | -0.024 | 34.762
2 | 0.363 | 0.0087 | -0.025 | 41.774
2.5 | 0.428 | 0.00875 | -0.026 | 48.875
3 | 0.491 | 0.00886 | -0.027 | 55.349
3.5 | 0.554 | 0.00899 | -0.028 | 61.661
4 | 0.618 | 0.00915 | -0.029 | 67.523
4.5 | 0.681 | 0.00926 | -0.03 | 73.518
5 | 0.743 | 0.00946 | -0.031 | 78.51
5.5 | 0.798 | 0.00975 | -0.032 | 81.857
6 | 0.855 | 0.00998 | -0.033 | 85.694
6.5 | 0.912 | 0.01027 | -0.034 | 88.848
7 | 0.959 | 0.01679 | -0.035 | 57.14
7.5 | 1.01 | 0.01792 | -0.036 | 56.341
8 | 1.058 | 0.01901 | -0.036 | 55.649
8.5 | 1.103 | 0.02033 | -0.037 | 54.251
9 | 1.145 | 0.02152 | -0.038 | 53.206
9.5 | 1.183 | 0.02289 | -0.039 | 51.696
10 | 1.217 | 0.02442 | -0.04 | 49.858
10.5 | 1.247 | 0.02596 | -0.04 | 48.013
11 | 1.271 | 0.02785 | -0.041 | 45.628
11.5 | 1.289 | 0.03001 | -0.042 | 42.962
12 | 1.302 | 0.03244 | -0.042 | 40.123
12.5 | 1.306 | 0.03545 | -0.043 | 36.847
13 | 1.302 | 0.03956 | -0.043 | 32.914
13.5 | 1.288 | 0.04487 | -0.043 | 28.712
14 | 1.174 | 0.08353 | -0.036 | 14.057
14.5 | 1.124 | 0.10551 | -0.03 | 10.651
15 | 1.092 | 0.11687 | -0.027 | 9.347
15.5 | 1.062 | 0.1253 | -0.026 | 8.473
16 | 1.026 | 0.13403 | -0.025 | 7.654
16.5 | 0.983 | 0.14376 | -0.023 | 6.84
17 | 0.938 | 0.15379 | -0.023 | 6.101
17.5 | 0.888 | 0.16533 | -0.022 | 5.368

## 30. Re 500k Mach 0.25 (2)
BIGFOIL.COM POLAR EXPORT
NACA64A118
NACA64A118 |  |  |  | Cl Max: | 1.0626 | at alpha= | 16.5 | deg
XFOIL ncrit=9 |  |  |  | L/D Max: | 70.087 | at alpha= | 7 | deg
Re: | 500000 |  |  | Cd Min: | 0.21544 | at alpha= | -20 | deg
Mach: | 0.25 |  |  | Cl=0 at alpha= | -0.67358 | deg
|  |  |  | @ Cl=0.1, Cd= | 0.0091347
|  |  |  | @ Cl=0.4, Cd= | 0.0094519
|  |  |  | @ Cl=0.6, Cd= | 0.0096598
alpha (deg) | Cl | Cd | Cm | Cl/Cd
-20 | -0.6036 | 0.21544 | 0.0044 | -2.8017
-19.5 | -0.6032 | 0.20414 | -0.003 | -2.9548
-19 | -0.586 | 0.1982 | -0.0054 | -2.9566
-18.5 | -0.7955 | 0.13041 | -0.0362 | -6.1
-18 | -0.8519 | 0.1116 | -0.0471 | -7.6335
-17.5 | -0.8852 | 0.09783 | -0.0549 | -9.0483
-17 | -0.9161 | 0.08599 | -0.0603 | -10.6536
-16.5 | -0.9337 | 0.07674 | -0.0639 | -12.1671
-16 | -0.9419 | 0.06919 | -0.0663 | -13.6132
-15.5 | -0.9447 | 0.06265 | -0.068 | -15.079
-15 | -0.9473 | 0.05649 | -0.0687 | -16.7693
-14.5 | -0.9424 | 0.05145 | -0.0686 | -18.3168
-14 | -0.933 | 0.04706 | -0.068 | -19.8258
-13.5 | -0.9232 | 0.04313 | -0.0663 | -21.4051
-13 | -0.9092 | 0.03971 | -0.0649 | -22.896
-12.5 | -0.8942 | 0.03658 | -0.0629 | -24.4451
-12 | -0.8775 | 0.0338 | -0.0606 | -25.9615
-11.5 | -0.8716 | 0.03062 | -0.0571 | -28.4651
-11 | -0.8608 | 0.02827 | -0.0532 | -30.4492
-10 | -0.7985 | 0.02285 | -0.0532 | -34.9453
-9.5 | -0.7477 | 0.02025 | -0.0565 | -36.9235
-9 | -0.6897 | 0.01786 | -0.0609 | -38.617
-8.5 | -0.6342 | 0.01626 | -0.0634 | -39.0037
-7.5 | -0.5408 | 0.01317 | -0.0647 | -41.063
-7 | -0.514 | 0.01152 | -0.0611 | -44.6181
-6.5 | -0.503 | 0.00995 | -0.0534 | -50.5528
-6 | -0.4887 | 0.00939 | -0.0447 | -52.0447
-5.5 | -0.4538 | 0.00926 | -0.0398 | -49.0065
-5 | -0.414 | 0.00922 | -0.0359 | -44.9024
-4.5 | -0.3713 | 0.00918 | -0.0325 | -40.4466
-4 | -0.3271 | 0.00917 | -0.0295 | -35.6707
-3.5 | -0.2809 | 0.00919 | -0.0269 | -30.5658
-3 | -0.2367 | 0.00923 | -0.0238 | -25.6446
-2.5 | -0.1882 | 0.00919 | -0.0218 | -20.4788
-2 | -0.1378 | 0.00917 | -0.0202 | -15.0273
-1.5 | -0.086 | 0.00917 | -0.0189 | -9.3784
-1 | -0.0346 | 0.00911 | -0.0176 | -3.798
-0.5 | 0.0184 | 0.00913 | -0.0167 | 2.0153
0 | 0.0695 | 0.0091 | -0.0153 | 7.6374
0.5 | 0.1223 | 0.00916 | -0.0143 | 13.3515
1 | 0.1742 | 0.00915 | -0.0132 | 19.0383
1.5 | 0.2262 | 0.00925 | -0.012 | 24.4541
2 | 0.2784 | 0.00927 | -0.0109 | 30.0324
2.5 | 0.3316 | 0.00939 | -0.01 | 35.3142
3 | 0.3785 | 0.00943 | -0.0076 | 40.1379
3.5 | 0.4275 | 0.00948 | -0.0058 | 45.0949
4 | 0.473 | 0.00951 | -0.0031 | 49.7371
4.5 | 0.5172 | 0.00957 | -0.0001 | 54.0439
5 | 0.5551 | 0.0096 | 0.0043 | 57.8229
5.5 | 0.5962 | 0.00965 | 0.0079 | 61.7824
6 | 0.6349 | 0.00975 | 0.0119 | 65.1179
6.5 | 0.6787 | 0.00992 | 0.0147 | 68.4173
7 | 0.7247 | 0.01034 | 0.0166 | 70.087
7.5 | 0.755 | 0.01206 | 0.0194 | 62.6036
8 | 0.788 | 0.01443 | 0.0202 | 54.6085
8.5 | 0.849 | 0.01711 | 0.0148 | 49.6201
9 | 0.8859 | 0.01968 | 0.0148 | 45.0152
9.5 | 0.9001 | 0.02165 | 0.0196 | 41.5751
10 | 0.9162 | 0.02394 | 0.0235 | 38.2707
10.5 | 0.933 | 0.02646 | 0.0266 | 35.2608
11 | 0.9484 | 0.02929 | 0.0294 | 32.3797
11.5 | 0.9609 | 0.03252 | 0.032 | 29.548
12 | 0.9819 | 0.0353 | 0.0337 | 27.8159
12.5 | 0.9925 | 0.03901 | 0.0356 | 25.4422
13 | 1.007 | 0.04261 | 0.0371 | 23.633
13.5 | 1.0131 | 0.04702 | 0.0385 | 21.5462
14 | 1.0292 | 0.05082 | 0.0394 | 20.2519
14.5 | 1.0408 | 0.05517 | 0.0399 | 18.8653
15 | 1.0466 | 0.06017 | 0.0404 | 17.3941
15.5 | 1.0563 | 0.06512 | 0.0401 | 16.2208
16 | 1.0602 | 0.07078 | 0.0398 | 14.9788
16.5 | 1.0626 | 0.07689 | 0.0387 | 13.8197
17 | 1.0618 | 0.08357 | 0.0371 | 12.7055
17.5 | 1.048 | 0.09243 | 0.0343 | 11.3383
18 | 1.0359 | 0.10134 | 0.0311 | 10.222
18.5 | 1.0086 | 0.11339 | 0.0255 | 8.895
19 | 0.9826 | 0.12594 | 0.0188 | 7.8021
19.5 | 0.9539 | 0.13979 | 0.0107 | 6.8238
20 | 0.7305 | 0.20707 | -0.024 | 3.5278

## 31. Re 500k Mach 0.50 (1)
BIGFOIL.COM POLAR EXPORT
NACA64A118
NACA64A118 |  |  |  | Cl Max: | 1.174 | at alpha= | 20 | deg
JavaFoil+Calcfoil stall+Eppler ext transition |  |  |  | L/D Max: | 79.634 | at alpha= | 5.5 | deg
Re: | 500000 |  |  | Cd Min: | 0.00893 | at alpha= | -2 | deg
Mach: | 0.5 |  |  | Cl=0 at alpha= | -0.81944 | deg
|  |  |  | @ Cl=0.1, Cd= | 0.00898
|  |  |  | @ Cl=0.4, Cd= | 0.0093225
|  |  |  | @ Cl=0.6, Cd= | 0.0099031
alpha (deg) | Cl | Cd | Cm | Cl/Cd
-20 | -1.086 | 0.23447 | 0.012 | -4.633
-19.5 | -1.059 | 0.23078 | 0.012 | -4.59
-19 | -1.032 | 0.2256 | 0.011 | -4.575
-18.5 | -1.002 | 0.21942 | 0.01 | -4.567
-18 | -0.974 | 0.21183 | 0.009 | -4.599
-17.5 | -0.947 | 0.2054 | 0.009 | -4.609
-17 | -0.919 | 0.20432 | 0.008 | -4.499
-16.5 | -0.891 | 0.1931 | 0.008 | -4.616
-16 | -0.862 | 0.17778 | 0.007 | -4.848
-15.5 | -0.834 | 0.17211 | 0.006 | -4.845
-15 | -0.806 | 0.17145 | 0.006 | -4.703
-14.5 | -0.778 | 0.16666 | 0.005 | -4.666
-14 | -0.749 | 0.16038 | 0.004 | -4.668
-13.5 | -0.721 | 0.15619 | 0.004 | -4.615
-13 | -0.693 | 0.15088 | 0.003 | -4.593
-12.5 | -0.664 | 0.1396 | 0.002 | -4.754
-12 | -0.636 | 0.13439 | 0.002 | -4.73
-11.5 | -0.608 | 0.13291 | 0.002 | -4.572
-11 | -0.579 | 0.11394 | 0.001 | -5.079
-10.5 | -0.551 | 0.10602 | 0 | -5.194
-10 | -0.522 | 0.0932 | 0 | -5.606
-9.5 | -0.768 | 0.06869 | 0 | -11.175
-9 | -0.935 | 0.02829 | -0.002 | -33.043
-8.5 | -0.932 | 0.02527 | -0.003 | -36.868
-8 | -0.903 | 0.02315 | -0.004 | -38.981
-7.5 | -0.862 | 0.02129 | -0.005 | -40.501
-7 | -0.814 | 0.01966 | -0.007 | -41.417
-6.5 | -0.762 | 0.01807 | -0.008 | -42.152
-6 | -0.706 | 0.01665 | -0.009 | -42.404
-5.5 | -0.646 | 0.01547 | -0.01 | -41.753
-5 | -0.587 | 0.00989 | -0.011 | -59.406
-4.5 | -0.526 | 0.0095 | -0.013 | -55.331
-4 | -0.455 | 0.00928 | -0.014 | -49.089
-3.5 | -0.385 | 0.0092 | -0.015 | -41.794
-3 | -0.313 | 0.00911 | -0.016 | -34.41
-2.5 | -0.242 | 0.00902 | -0.017 | -26.823
-2 | -0.17 | 0.00893 | -0.019 | -19.082
-1.5 | -0.098 | 0.00893 | -0.02 | -11.022
-1 | -0.026 | 0.00893 | -0.021 | -2.942
-0.5 | 0.046 | 0.00895 | -0.022 | 5.12
0 | 0.118 | 0.00899 | -0.023 | 13.117
0.5 | 0.19 | 0.00901 | -0.025 | 21.1
1 | 0.262 | 0.00911 | -0.026 | 28.783
1.5 | 0.334 | 0.00924 | -0.027 | 36.163
2 | 0.406 | 0.00933 | -0.028 | 43.546
2.5 | 0.478 | 0.00949 | -0.029 | 50.407
3 | 0.548 | 0.0097 | -0.03 | 56.512
3.5 | 0.612 | 0.00995 | -0.031 | 61.551
4 | 0.681 | 0.01015 | -0.032 | 67.07
4.5 | 0.748 | 0.01038 | -0.033 | 72.065
5 | 0.814 | 0.0107 | -0.035 | 76.116
5.5 | 0.878 | 0.01103 | -0.036 | 79.634
6 | 0.929 | 0.01815 | -0.036 | 51.209
6.5 | 0.985 | 0.0197 | -0.037 | 50.012
7 | 1.035 | 0.02138 | -0.038 | 48.416
7.5 | 1.077 | 0.02333 | -0.039 | 46.157
8 | 1.108 | 0.02524 | -0.04 | 43.914
8.5 | 1.123 | 0.02766 | -0.041 | 40.598
9 | 1.108 | 0.03076 | -0.041 | 36.013
9.5 | 0.882 | 0.06962 | -0.025 | 12.664
10 | 0.614 | 0.0958 | -0.017 | 6.405
10.5 | 0.642 | 0.11413 | -0.019 | 5.625
11 | 0.67 | 0.11702 | -0.019 | 5.723
11.5 | 0.699 | 0.12852 | -0.022 | 5.437
12 | 0.726 | 0.135 | -0.022 | 5.381
12.5 | 0.754 | 0.13793 | -0.023 | 5.468
13 | 0.783 | 0.14539 | -0.025 | 5.389
13.5 | 0.811 | 0.15101 | -0.026 | 5.371
14 | 0.839 | 0.15696 | -0.027 | 5.344
14.5 | 0.868 | 0.16369 | -0.029 | 5.305
15 | 0.896 | 0.16941 | -0.029 | 5.288
15.5 | 0.923 | 0.18035 | -0.03 | 5.12
16 | 0.952 | 0.18742 | -0.031 | 5.077
16.5 | 0.981 | 0.19793 | -0.033 | 4.954
17 | 1.008 | 0.20113 | -0.033 | 5.011
17.5 | 1.035 | 0.20455 | -0.034 | 5.061
18 | 1.064 | 0.21521 | -0.035 | 4.942
18.5 | 1.092 | 0.21853 | -0.037 | 4.999
19 | 1.12 | 0.22806 | -0.037 | 4.909
19.5 | 1.147 | 0.23459 | -0.038 | 4.888
20 | 1.174 | 0.24046 | -0.039 | 4.883

## 32. Re 500k Mach 0.50 (2)
BIGFOIL.COM POLAR EXPORT
NACA64A118
NACA64A118 |  |  |  | Cl Max: | 0.8948 | at alpha= | 12.5 | deg
XFOIL ncrit=9 |  |  |  | L/D Max: | 59.7462 | at alpha= | 6.5 | deg
Re: | 500000 |  |  | Cd Min: | 0.19354 | at alpha= | 17.5 | deg
Mach: | 0.5 |  |  | Cl=0 at alpha= | -0.60195 | deg
|  |  |  | @ Cl=0.1, Cd= | 0.010005
|  |  |  | @ Cl=0.4, Cd= | 0.010427
|  |  |  | @ Cl=0.6, Cd= | 0.010743
alpha (deg) | Cl | Cd | Cm | Cl/Cd
-15.5 | -0.5121 | 0.15382 | -0.0351 | -3.3292
-15 | -0.5194 | 0.1415 | -0.0409 | -3.6707
-14.5 | -0.549 | 0.12545 | -0.0486 | -4.3762
-14 | -0.615 | 0.10446 | -0.0601 | -5.8874
-13.5 | -0.6589 | 0.08938 | -0.0686 | -7.3719
-13 | -0.7006 | 0.07609 | -0.0756 | -9.2075
-12.5 | -0.7261 | 0.06615 | -0.0794 | -10.9766
-12 | -0.7462 | 0.05771 | -0.0811 | -12.9302
-11.5 | -0.7586 | 0.05082 | -0.0808 | -14.9272
-11 | -0.7646 | 0.04526 | -0.0785 | -16.8935
-10.5 | -0.765 | 0.04121 | -0.0741 | -18.5635
-10 | -0.7265 | 0.03585 | -0.0768 | -20.265
-9.5 | -0.6792 | 0.03148 | -0.0804 | -21.5756
-9 | -0.6265 | 0.0273 | -0.0852 | -22.9487
-8.5 | -0.5827 | 0.02409 | -0.0869 | -24.1885
-8 | -0.5476 | 0.02132 | -0.0864 | -25.6848
-7.5 | -0.5112 | 0.01866 | -0.0861 | -27.3955
-7 | -0.4741 | 0.01608 | -0.086 | -29.4838
-6.5 | -0.458 | 0.01341 | -0.0819 | -34.1536
-6 | -0.4636 | 0.01114 | -0.0719 | -41.6158
-5.5 | -0.4632 | 0.01018 | -0.0595 | -45.501
-5 | -0.4397 | 0.01007 | -0.0501 | -43.6643
-4.5 | -0.402 | 0.01005 | -0.0435 | -40
-4 | -0.3582 | 0.01007 | -0.0382 | -35.571
-3.5 | -0.3134 | 0.01006 | -0.0331 | -31.1531
-3 | -0.2671 | 0.01012 | -0.0284 | -26.3933
-2.5 | -0.2133 | 0.01013 | -0.0254 | -21.0563
-2 | -0.1601 | 0.01007 | -0.0225 | -15.8987
-1.5 | -0.1032 | 0.01005 | -0.0205 | -10.2687
-1 | -0.0449 | 0.01 | -0.0189 | -4.49
-0.5 | 0.0115 | 0.00998 | -0.0169 | 1.1523
0 | 0.0711 | 0.01 | -0.0156 | 7.11
0.5 | 0.1274 | 0.01001 | -0.0136 | 12.7273
1 | 0.1864 | 0.01007 | -0.0121 | 18.5104
1.5 | 0.2428 | 0.01015 | -0.0102 | 23.9212
2 | 0.3008 | 0.01023 | -0.0084 | 29.4037
2.5 | 0.357 | 0.01038 | -0.0063 | 34.3931
3 | 0.4115 | 0.01044 | -0.0036 | 39.4157
3.5 | 0.4609 | 0.01055 | 0.0002 | 43.6872
4 | 0.5063 | 0.01059 | 0.005 | 47.8093
4.5 | 0.5499 | 0.01062 | 0.0103 | 51.7797
5 | 0.5822 | 0.01066 | 0.0179 | 54.6154
5.5 | 0.6253 | 0.01086 | 0.0231 | 57.5783
6 | 0.6664 | 0.01118 | 0.0285 | 59.6064
6.5 | 0.7062 | 0.01182 | 0.0333 | 59.7462
7 | 0.7093 | 0.01448 | 0.0403 | 48.9848
7.5 | 0.717 | 0.01834 | 0.0433 | 39.0949
8 | 0.732 | 0.02209 | 0.0453 | 33.1372
8.5 | 0.7852 | 0.0263 | 0.0398 | 29.8555
9 | 0.8234 | 0.03089 | 0.038 | 26.6559
9.5 | 0.8362 | 0.03447 | 0.0414 | 24.2588
10 | 0.8469 | 0.03849 | 0.0444 | 22.0031
10.5 | 0.8596 | 0.04265 | 0.0469 | 20.1547
11 | 0.8731 | 0.04696 | 0.049 | 18.5924
11.5 | 0.8827 | 0.05178 | 0.0511 | 17.0471
12 | 0.8895 | 0.05717 | 0.0524 | 15.5589
12.5 | 0.8948 | 0.06303 | 0.0533 | 14.1964
13 | 0.8878 | 0.07053 | 0.0528 | 12.5876
13.5 | 0.8728 | 0.07941 | 0.0506 | 10.9911
14 | 0.8524 | 0.08959 | 0.0467 | 9.5145
14.5 | 0.8197 | 0.10215 | 0.0406 | 8.0245
15 | 0.7749 | 0.11784 | 0.0316 | 6.5759
15.5 | 0.7318 | 0.13468 | 0.0217 | 5.4336
16 | 0.6871 | 0.15378 | 0.0111 | 4.4681
16.5 | 0.6799 | 0.16629 | 0.0044 | 4.0886
17 | 0.6806 | 0.1775 | -0.0015 | 3.8344
17.5 | 0.6709 | 0.19354 | -0.0098 | 3.4665

## 33. Re 750k Mach 0.00 (1)
BIGFOIL.COM POLAR EXPORT
NACA64A118
NACA64A118 |  |  |  | Cl Max: | 1.402 | at alpha= | 14.5 | deg
JavaFoil+Calcfoil stall+Eppler ext transition |  |  |  | L/D Max: | 102.899 | at alpha= | 6.5 | deg
Re: | 750000 |  |  | Cd Min: | 0.00742 | at alpha= | -1 | deg
Mach: | 0 |  |  | Cl=0 at alpha= | -0.81746 | deg
|  |  |  | @ Cl=0.1, Cd= | 0.0074687
|  |  |  | @ Cl=0.4, Cd= | 0.0076964
|  |  |  | @ Cl=0.6, Cd= | 0.0079343
alpha (deg) | Cl | Cd | Cm | Cl/Cd
-19.5 | -1.065 | 0.16562 | 0.009 | -6.428
-19 | -1.08 | 0.15448 | 0.009 | -6.99
-18.5 | -1.093 | 0.14493 | 0.009 | -7.543
-18 | -1.103 | 0.13727 | 0.009 | -8.034
-17.5 | -1.114 | 0.12799 | 0.009 | -8.703
-17 | -1.122 | 0.11876 | 0.008 | -9.449
-16.5 | -1.139 | 0.10423 | 0.009 | -10.923
-16 | -1.202 | 0.06711 | 0.009 | -17.916
-15.5 | -1.22 | 0.05543 | 0.009 | -22.003
-15 | -1.239 | 0.0436 | 0.009 | -28.419
-14.5 | -1.241 | 0.03787 | 0.008 | -32.768
-14 | -1.235 | 0.03433 | 0.007 | -35.968
-13.5 | -1.224 | 0.0309 | 0.006 | -39.625
-13 | -1.208 | 0.02865 | 0.005 | -42.153
-12.5 | -1.187 | 0.02649 | 0.005 | -44.805
-12 | -1.163 | 0.02453 | 0.004 | -47.397
-11.5 | -1.134 | 0.02295 | 0.003 | -49.418
-11 | -1.102 | 0.02147 | 0.002 | -51.351
-10.5 | -1.067 | 0.02016 | 0.001 | -52.928
-10 | -1.03 | 0.0189 | 0 | -54.489
-9.5 | -0.99 | 0.01767 | -0.001 | -56.026
-9 | -0.947 | 0.01664 | -0.002 | -56.904
-8.5 | -0.899 | 0.01581 | -0.003 | -56.886
-8 | -0.849 | 0.01493 | -0.004 | -56.847
-7.5 | -0.796 | 0.01426 | -0.005 | -55.833
-7 | -0.742 | 0.01347 | -0.006 | -55.124
-6.5 | -0.687 | 0.01276 | -0.007 | -53.86
-6 | -0.637 | 0.00788 | -0.008 | -80.865
-5.5 | -0.578 | 0.00778 | -0.009 | -74.257
-5 | -0.518 | 0.00767 | -0.01 | -67.467
-4.5 | -0.457 | 0.00759 | -0.011 | -60.16
-4 | -0.395 | 0.00753 | -0.012 | -52.542
-3.5 | -0.334 | 0.00749 | -0.013 | -44.545
-3 | -0.272 | 0.00747 | -0.014 | -36.376
-2.5 | -0.21 | 0.00744 | -0.015 | -28.189
-2 | -0.148 | 0.00743 | -0.016 | -19.881
-1.5 | -0.085 | 0.00743 | -0.017 | -11.473
-1 | -0.023 | 0.00742 | -0.018 | -3.065
-0.5 | 0.04 | 0.00743 | -0.019 | 5.345
0 | 0.102 | 0.00747 | -0.02 | 13.682
0.5 | 0.165 | 0.00749 | -0.021 | 21.976
1 | 0.227 | 0.00754 | -0.022 | 30.103
1.5 | 0.289 | 0.00759 | -0.023 | 38.144
2 | 0.352 | 0.00765 | -0.024 | 46.005
2.5 | 0.414 | 0.00771 | -0.025 | 53.723
3 | 0.475 | 0.00777 | -0.026 | 61.13
3.5 | 0.537 | 0.00785 | -0.027 | 68.399
4 | 0.598 | 0.00793 | -0.028 | 75.467
4.5 | 0.659 | 0.00806 | -0.029 | 81.831
5 | 0.72 | 0.00815 | -0.03 | 88.284
5.5 | 0.78 | 0.00833 | -0.031 | 93.623
6 | 0.839 | 0.00847 | -0.032 | 99.045
6.5 | 0.897 | 0.00871 | -0.033 | 102.899
7 | 0.936 | 0.01448 | -0.034 | 64.657
7.5 | 0.988 | 0.01543 | -0.035 | 64.058
8 | 1.038 | 0.01634 | -0.036 | 63.557
8.5 | 1.086 | 0.01721 | -0.036 | 63.081
9 | 1.13 | 0.01827 | -0.037 | 61.858
9.5 | 1.172 | 0.01925 | -0.038 | 60.901
10 | 1.211 | 0.02041 | -0.039 | 59.355
10.5 | 1.248 | 0.0215 | -0.04 | 58.039
11 | 1.28 | 0.02281 | -0.04 | 56.134
11.5 | 1.309 | 0.0243 | -0.041 | 53.898
12 | 1.335 | 0.0259 | -0.042 | 51.53
12.5 | 1.356 | 0.02756 | -0.042 | 49.224
13 | 1.374 | 0.02964 | -0.043 | 46.352
13.5 | 1.387 | 0.0321 | -0.044 | 43.204
14 | 1.398 | 0.03442 | -0.044 | 40.605
14.5 | 1.402 | 0.03721 | -0.045 | 37.663
15 | 1.398 | 0.04083 | -0.045 | 34.229
15.5 | 1.388 | 0.04507 | -0.046 | 30.805
16 | 1.368 | 0.05228 | -0.045 | 26.171
16.5 | 1.341 | 0.0618 | -0.045 | 21.704
17 | 1.29 | 0.08226 | -0.043 | 15.678
17.5 | 1.235 | 0.10751 | -0.039 | 11.486
18 | 1.191 | 0.13168 | -0.035 | 9.042
18.5 | 1.165 | 0.14414 | -0.034 | 8.084
19 | 1.144 | 0.15238 | -0.033 | 7.51
19.5 | 1.119 | 0.16407 | -0.032 | 6.82

## 34. Re 750k Mach 0.00 (2)
BIGFOIL.COM POLAR EXPORT
NACA64A118
NACA64A118 |  |  |  | Cl Max: | 1.1814 | at alpha= | 17 | deg
XFOIL ncrit=9 |  |  |  | L/D Max: | 78.9559 | at alpha= | 6.5 | deg
Re: | 750000 |  |  | Cd Min: | 0.10185 | at alpha= | 20 | deg
Mach: | 0 |  |  | Cl=0 at alpha= | -0.67131 | deg
|  |  |  | @ Cl=0.1, Cd= | 0.0075895
|  |  |  | @ Cl=0.4, Cd= | 0.0078278
|  |  |  | @ Cl=0.6, Cd= | 0.0082219
alpha (deg) | Cl | Cd | Cm | Cl/Cd
-20 | -1.0524 | 0.10039 | -0.0442 | -10.4831
-19.5 | -1.063 | 0.09166 | -0.0483 | -11.5972
-19 | -1.0702 | 0.08384 | -0.0515 | -12.7648
-18.5 | -1.0755 | 0.07675 | -0.0538 | -14.013
-18 | -1.0767 | 0.07011 | -0.0562 | -15.3573
-17.5 | -1.0737 | 0.06461 | -0.0574 | -16.6182
-17 | -1.0721 | 0.05909 | -0.0584 | -18.1435
-16.5 | -1.0738 | 0.05362 | -0.0586 | -20.0261
-16 | -1.0663 | 0.04913 | -0.0589 | -21.7036
-15.5 | -1.0539 | 0.04528 | -0.059 | -23.2752
-15 | -1.043 | 0.0415 | -0.0585 | -25.1325
-14.5 | -1.0285 | 0.03822 | -0.0578 | -26.91
-14 | -1.0141 | 0.03512 | -0.0566 | -28.8753
-13.5 | -1.0109 | 0.03135 | -0.0545 | -32.2456
-13 | -0.9928 | 0.02892 | -0.0528 | -34.3292
-12.5 | -0.9772 | 0.02653 | -0.0503 | -36.8338
-12 | -0.964 | 0.02432 | -0.0469 | -39.6382
-11.5 | -0.9631 | 0.02211 | -0.0413 | -43.5595
-11 | -0.9125 | 0.02032 | -0.0439 | -44.9065
-10.5 | -0.8656 | 0.01821 | -0.0462 | -47.5343
-10 | -0.8086 | 0.01656 | -0.0498 | -48.8285
-9.5 | -0.752 | 0.01531 | -0.0526 | -49.1182
-9 | -0.7062 | 0.01434 | -0.0527 | -49.2469
-8.5 | -0.664 | 0.01341 | -0.0518 | -49.5153
-8 | -0.6189 | 0.01256 | -0.0513 | -49.2755
-7.5 | -0.568 | 0.01161 | -0.052 | -48.9233
-7 | -0.5283 | 0.01053 | -0.0504 | -50.1709
-6.5 | -0.5 | 0.00935 | -0.0462 | -53.4759
-6 | -0.4869 | 0.00824 | -0.0383 | -59.0898
-5.5 | -0.4503 | 0.00794 | -0.0345 | -56.7128
-5 | -0.4081 | 0.00781 | -0.0318 | -52.2535
-4.5 | -0.3633 | 0.00774 | -0.0295 | -46.938
-4 | -0.3176 | 0.00768 | -0.0274 | -41.3542
-3.5 | -0.2719 | 0.00765 | -0.0253 | -35.5425
-3 | -0.226 | 0.00763 | -0.0233 | -29.6199
-2.5 | -0.1799 | 0.00759 | -0.0212 | -23.7022
-2 | -0.1319 | 0.00761 | -0.0196 | -17.3325
-1.5 | -0.0831 | 0.0076 | -0.0182 | -10.9342
-1 | -0.033 | 0.00756 | -0.0171 | -4.3651
-0.5 | 0.0172 | 0.00758 | -0.016 | 2.2691
0 | 0.0673 | 0.00757 | -0.0148 | 8.8904
0.5 | 0.1176 | 0.0076 | -0.0138 | 15.4737
1 | 0.1676 | 0.0076 | -0.0126 | 22.0526
1.5 | 0.2181 | 0.00767 | -0.0116 | 28.4355
2 | 0.268 | 0.00768 | -0.0105 | 34.8958
2.5 | 0.3175 | 0.00776 | -0.0092 | 40.9149
3 | 0.3638 | 0.00782 | -0.0073 | 46.5217
3.5 | 0.4101 | 0.00783 | -0.0053 | 52.3755
4 | 0.4552 | 0.00789 | -0.0031 | 57.6933
5 | 0.5427 | 0.00807 | 0.0017 | 67.2491
5.5 | 0.5869 | 0.00818 | 0.004 | 71.7482
6 | 0.6338 | 0.00833 | 0.0056 | 76.0864
6.5 | 0.6806 | 0.00862 | 0.007 | 78.9559
7 | 0.7198 | 0.00944 | 0.0093 | 76.25
7.5 | 0.7537 | 0.01113 | 0.0113 | 67.7179
8 | 0.7875 | 0.01254 | 0.0133 | 62.799
8.5 | 0.8267 | 0.01379 | 0.0143 | 59.9492
9 | 0.8953 | 0.0153 | 0.0087 | 58.5163
9.5 | 0.9493 | 0.01703 | 0.0063 | 55.7428
10 | 0.9675 | 0.0184 | 0.011 | 52.5815
10.5 | 0.9877 | 0.02003 | 0.0147 | 49.311
11 | 1.0105 | 0.02174 | 0.0177 | 46.4811
11.5 | 1.0319 | 0.02374 | 0.0204 | 43.4667
12 | 1.0543 | 0.02581 | 0.0226 | 40.8485
12.5 | 1.0711 | 0.0284 | 0.0249 | 37.7148
13 | 1.0914 | 0.03087 | 0.0266 | 35.3547
13.5 | 1.1036 | 0.0341 | 0.0285 | 32.3636
14 | 1.1236 | 0.03684 | 0.0296 | 30.4995
14.5 | 1.1391 | 0.04009 | 0.0306 | 28.4136
15 | 1.1425 | 0.04458 | 0.0318 | 25.6281
15.5 | 1.1596 | 0.04799 | 0.0321 | 24.1634
16 | 1.1669 | 0.05248 | 0.0324 | 22.2351
16.5 | 1.1771 | 0.05683 | 0.0323 | 20.7127
17 | 1.1814 | 0.06198 | 0.0319 | 19.061
17.5 | 1.1778 | 0.06818 | 0.0312 | 17.2749
18 | 1.1791 | 0.07403 | 0.0301 | 15.9273
18.5 | 1.1793 | 0.08032 | 0.0286 | 14.6825
19 | 1.1789 | 0.08684 | 0.0267 | 13.5755
19.5 | 1.1781 | 0.09379 | 0.0241 | 12.561
20 | 1.1693 | 0.10185 | 0.0211 | 11.4806

## 35. Re 750k Mach 0.10 (1)
BIGFOIL.COM POLAR EXPORT
NACA64A118
NACA64A118 |  |  |  | Cl Max: | 1.387 | at alpha= | 14 | deg
JavaFoil+Calcfoil stall+Eppler ext transition |  |  |  | L/D Max: | 103.032 | at alpha= | 6.5 | deg
Re: | 750000 |  |  | Cd Min: | 0.00743 | at alpha= | -1 | deg
Mach: | 0.1 |  |  | Cl=0 at alpha= | -0.81746 | deg
|  |  |  | @ Cl=0.1, Cd= | 0.0074781
|  |  |  | @ Cl=0.4, Cd= | 0.0077045
|  |  |  | @ Cl=0.6, Cd= | 0.0079387
alpha (deg) | Cl | Cd | Cm | Cl/Cd
-19.5 | -1.024 | 0.17014 | 0.009 | -6.016
-19 | -1.042 | 0.16016 | 0.009 | -6.504
-18.5 | -1.057 | 0.14982 | 0.009 | -7.056
-18 | -1.072 | 0.14057 | 0.009 | -7.626
-17.5 | -1.084 | 0.13304 | 0.008 | -8.148
-17 | -1.095 | 0.12333 | 0.008 | -8.883
-16.5 | -1.106 | 0.11325 | 0.008 | -9.764
-16 | -1.117 | 0.1019 | 0.008 | -10.966
-15.5 | -1.142 | 0.08302 | 0.008 | -13.758
-15 | -1.215 | 0.04783 | 0.008 | -25.408
-14.5 | -1.225 | 0.04004 | 0.008 | -30.587
-14 | -1.224 | 0.03552 | 0.007 | -34.462
-13.5 | -1.217 | 0.03172 | 0.006 | -38.353
-13 | -1.202 | 0.02941 | 0.005 | -40.877
-12.5 | -1.184 | 0.02703 | 0.005 | -43.789
-12 | -1.161 | 0.02498 | 0.004 | -46.487
-11.5 | -1.134 | 0.02334 | 0.003 | -48.577
-11 | -1.103 | 0.0218 | 0.002 | -50.59
-10.5 | -1.068 | 0.02051 | 0.001 | -52.092
-10 | -1.031 | 0.01922 | 0 | -53.658
-9.5 | -0.992 | 0.01794 | -0.001 | -55.262
-9 | -0.949 | 0.01687 | -0.002 | -56.247
-8.5 | -0.902 | 0.01596 | -0.003 | -56.508
-8 | -0.852 | 0.01506 | -0.004 | -56.57
-7.5 | -0.799 | 0.01436 | -0.005 | -55.659
-7 | -0.745 | 0.01355 | -0.006 | -54.999
-6.5 | -0.69 | 0.01285 | -0.007 | -53.701
-6 | -0.641 | 0.00793 | -0.008 | -80.784
-5.5 | -0.581 | 0.00779 | -0.009 | -74.544
-5 | -0.52 | 0.0077 | -0.01 | -67.578
-4.5 | -0.459 | 0.00761 | -0.011 | -60.352
-4 | -0.397 | 0.00757 | -0.012 | -52.53
-3.5 | -0.335 | 0.0075 | -0.013 | -44.729
-3 | -0.273 | 0.0075 | -0.014 | -36.418
-2.5 | -0.211 | 0.00745 | -0.015 | -28.293
-2 | -0.148 | 0.00746 | -0.016 | -19.891
-1.5 | -0.086 | 0.00746 | -0.017 | -11.475
-1 | -0.023 | 0.00743 | -0.018 | -3.076
-0.5 | 0.04 | 0.00744 | -0.019 | 5.365
0 | 0.103 | 0.00748 | -0.02 | 13.732
0.5 | 0.165 | 0.00752 | -0.021 | 22
1 | 0.228 | 0.00755 | -0.022 | 30.227
1.5 | 0.291 | 0.0076 | -0.023 | 38.296
2 | 0.354 | 0.00766 | -0.024 | 46.193
2.5 | 0.416 | 0.00772 | -0.026 | 53.944
3 | 0.478 | 0.00779 | -0.027 | 61.323
3.5 | 0.54 | 0.00786 | -0.028 | 68.664
4 | 0.601 | 0.00794 | -0.029 | 75.686
4.5 | 0.663 | 0.00807 | -0.03 | 82.117
5 | 0.723 | 0.00817 | -0.031 | 88.589
5.5 | 0.783 | 0.00835 | -0.032 | 93.809
6 | 0.843 | 0.00849 | -0.033 | 99.208
6.5 | 0.901 | 0.00874 | -0.034 | 103.032
7 | 0.94 | 0.01468 | -0.034 | 64.064
7.5 | 0.992 | 0.01557 | -0.035 | 63.721
8 | 1.042 | 0.0165 | -0.036 | 63.155
8.5 | 1.089 | 0.01737 | -0.037 | 62.709
9 | 1.133 | 0.01847 | -0.037 | 61.36
9.5 | 1.175 | 0.01947 | -0.038 | 60.344
10 | 1.214 | 0.0206 | -0.039 | 58.913
10.5 | 1.249 | 0.02185 | -0.04 | 57.168
11 | 1.281 | 0.02315 | -0.04 | 55.339
11.5 | 1.309 | 0.0247 | -0.041 | 52.988
12 | 1.332 | 0.02654 | -0.042 | 50.192
12.5 | 1.352 | 0.02807 | -0.043 | 48.182
13 | 1.368 | 0.03025 | -0.043 | 45.222
13.5 | 1.379 | 0.0327 | -0.044 | 42.186
14 | 1.387 | 0.03529 | -0.044 | 39.29
14.5 | 1.387 | 0.03862 | -0.045 | 35.909
15 | 1.38 | 0.0423 | -0.045 | 32.612
15.5 | 1.365 | 0.04734 | -0.045 | 28.835
16 | 1.334 | 0.05733 | -0.045 | 23.273
16.5 | 1.293 | 0.07217 | -0.044 | 17.922
17 | 1.203 | 0.11346 | -0.036 | 10.607
17.5 | 1.172 | 0.1292 | -0.034 | 9.071
18 | 1.147 | 0.14044 | -0.033 | 8.165
18.5 | 1.121 | 0.1509 | -0.032 | 7.431
19 | 1.098 | 0.15875 | -0.032 | 6.914

## 36. Re 750k Mach 0.10 (2)
BIGFOIL.COM POLAR EXPORT
NACA64A118
NACA64A118 |  |  |  | Cl Max: | 1.1688 | at alpha= | 17 | deg
XFOIL ncrit=9 |  |  |  | L/D Max: | 78.6521 | at alpha= | 6.5 | deg
Re: | 750000 |  |  | Cd Min: | 0.10707 | at alpha= | -20 | deg
Mach: | 0.1 |  |  | Cl=0 at alpha= | -0.66733 | deg
|  |  |  | @ Cl=0.1, Cd= | 0.007613
|  |  |  | @ Cl=0.4, Cd= | 0.0078512
|  |  |  | @ Cl=0.6, Cd= | 0.0082394
alpha (deg) | Cl | Cd | Cm | Cl/Cd
-20 | -1.0217 | 0.10707 | -0.0421 | -9.5424
-19.5 | -1.0363 | 0.09733 | -0.047 | -10.6473
-19 | -1.0476 | 0.08864 | -0.0509 | -11.8186
-18.5 | -1.0565 | 0.08075 | -0.0537 | -13.0836
-18 | -1.0614 | 0.07347 | -0.0565 | -14.4467
-17.5 | -1.0606 | 0.06747 | -0.058 | -15.7196
-17 | -1.0574 | 0.06181 | -0.0594 | -17.1073
-16.5 | -1.062 | 0.05596 | -0.0596 | -18.9778
-16 | -1.0569 | 0.05112 | -0.06 | -20.6749
-15.5 | -1.0458 | 0.04702 | -0.0601 | -22.2416
-15 | -1.0355 | 0.04306 | -0.0598 | -24.0478
-14.5 | -1.022 | 0.03959 | -0.0591 | -25.8146
-14 | -1.0088 | 0.03628 | -0.058 | -27.806
-13.5 | -1.0038 | 0.03256 | -0.056 | -30.8292
-13 | -0.9877 | 0.02989 | -0.0543 | -33.0445
-12.5 | -0.9728 | 0.02735 | -0.0518 | -35.5686
-12 | -0.9567 | 0.02521 | -0.0488 | -37.9492
-11.5 | -0.9571 | 0.02272 | -0.0434 | -42.1259
-11 | -0.9121 | 0.02083 | -0.0449 | -43.7878
-10.5 | -0.8656 | 0.01861 | -0.0473 | -46.5126
-10 | -0.8087 | 0.01688 | -0.0509 | -47.9088
-9.5 | -0.7516 | 0.01555 | -0.0538 | -48.3344
-9 | -0.7061 | 0.01451 | -0.0538 | -48.663
-8.5 | -0.6639 | 0.01358 | -0.0529 | -48.8881
-8 | -0.6187 | 0.01272 | -0.0524 | -48.6399
-7 | -0.5282 | 0.01067 | -0.0514 | -49.5033
-6.5 | -0.4995 | 0.00946 | -0.0472 | -52.8013
-6 | -0.4874 | 0.0083 | -0.0391 | -58.7229
-5.5 | -0.4519 | 0.00797 | -0.0351 | -56.7001
-5 | -0.4099 | 0.00784 | -0.0322 | -52.2832
-4.5 | -0.3651 | 0.00776 | -0.0298 | -47.049
-4 | -0.3194 | 0.0077 | -0.0277 | -41.4805
-3.5 | -0.2735 | 0.00767 | -0.0255 | -35.6584
-3 | -0.2272 | 0.00766 | -0.0235 | -29.6606
-2.5 | -0.1811 | 0.00762 | -0.0213 | -23.7664
-2 | -0.1331 | 0.00764 | -0.0196 | -17.4215
-1 | -0.0336 | 0.0076 | -0.0171 | -4.4211
-0.5 | 0.0169 | 0.00759 | -0.016 | 2.2266
0 | 0.0673 | 0.0076 | -0.0148 | 8.8553
0.5 | 0.1178 | 0.00762 | -0.0137 | 15.4593
1 | 0.1682 | 0.00764 | -0.0126 | 22.0157
1.5 | 0.2188 | 0.00769 | -0.0115 | 28.4525
2 | 0.2691 | 0.00771 | -0.0104 | 34.9027
2.5 | 0.3186 | 0.00779 | -0.0091 | 40.8986
3.5 | 0.4117 | 0.00786 | -0.0051 | 52.3791
4 | 0.4569 | 0.00792 | -0.0029 | 57.6894
4.5 | 0.5003 | 0.008 | -0.0002 | 62.5375
5 | 0.5445 | 0.00809 | 0.0022 | 67.3053
5.5 | 0.5891 | 0.0082 | 0.0044 | 71.8415
6 | 0.6361 | 0.00837 | 0.0061 | 75.9976
6.5 | 0.6827 | 0.00868 | 0.0076 | 78.6521
7 | 0.7203 | 0.00959 | 0.0102 | 75.1095
7.5 | 0.7544 | 0.01129 | 0.0122 | 66.8202
8 | 0.7874 | 0.01272 | 0.0144 | 61.9025
8.5 | 0.8254 | 0.01403 | 0.0156 | 58.8311
9 | 0.8949 | 0.01558 | 0.0098 | 57.439
9.5 | 0.947 | 0.01733 | 0.0079 | 54.6451
10 | 0.9656 | 0.01878 | 0.0124 | 51.4164
10.5 | 0.9863 | 0.02046 | 0.0161 | 48.2063
11 | 1.0075 | 0.02236 | 0.0191 | 45.0581
11.5 | 1.0275 | 0.02452 | 0.0219 | 41.9046
12 | 1.0513 | 0.02658 | 0.0239 | 39.5523
12.5 | 1.067 | 0.02932 | 0.0262 | 36.3915
13 | 1.0877 | 0.03184 | 0.0279 | 34.1614
13.5 | 1.0957 | 0.0355 | 0.0299 | 30.8648
14 | 1.1189 | 0.03807 | 0.0308 | 29.3906
14.5 | 1.132 | 0.04164 | 0.0319 | 27.1854
15 | 1.1368 | 0.04612 | 0.0329 | 24.6487
15.5 | 1.1526 | 0.04975 | 0.0332 | 23.1678
16 | 1.1587 | 0.05447 | 0.0334 | 21.2723
16.5 | 1.1675 | 0.05912 | 0.0332 | 19.748
17 | 1.1688 | 0.06469 | 0.0326 | 18.0677
17.5 | 1.1678 | 0.07079 | 0.0317 | 16.4967
18 | 1.1673 | 0.07699 | 0.0305 | 15.1617
18.5 | 1.1653 | 0.0837 | 0.0288 | 13.9223
19 | 1.1636 | 0.0906 | 0.0266 | 12.8433
19.5 | 1.1603 | 0.09807 | 0.0237 | 11.8313
20 | 1.1502 | 0.10653 | 0.0204 | 10.797

## 37. Re 750k Mach 0.25 (1)
BIGFOIL.COM POLAR EXPORT
NACA64A118
NACA64A118 |  |  |  | Cl Max: | 1.314 | at alpha= | 12.5 | deg
JavaFoil+Calcfoil stall+Eppler ext transition |  |  |  | L/D Max: | 102.11 | at alpha= | 6.5 | deg
Re: | 750000 |  |  | Cd Min: | 0.00753 | at alpha= | -1.5 | deg
Mach: | 0.25 |  |  | Cl=0 at alpha= | -0.82031 | deg
|  |  |  | @ Cl=0.1, Cd= | 0.0075672
|  |  |  | @ Cl=0.4, Cd= | 0.0078014
|  |  |  | @ Cl=0.6, Cd= | 0.0080847
alpha (deg) | Cl | Cd | Cm | Cl/Cd
-18 | -0.804 | 0.16457 | 0.007 | -4.886
-17.5 | -0.847 | 0.15601 | 0.007 | -5.426
-17 | -0.884 | 0.14512 | 0.007 | -6.095
-16.5 | -0.918 | 0.13598 | 0.006 | -6.75
-16 | -0.947 | 0.12739 | 0.006 | -7.437
-15.5 | -0.971 | 0.11845 | 0.006 | -8.199
-15 | -0.992 | 0.10926 | 0.006 | -9.081
-14.5 | -1.009 | 0.10019 | 0.005 | -10.072
-14 | -1.038 | 0.08323 | 0.006 | -12.466
-13.5 | -1.137 | 0.04142 | 0.006 | -27.462
-13 | -1.15 | 0.03493 | 0.006 | -32.926
-12.5 | -1.15 | 0.03071 | 0.005 | -37.442
-12 | -1.139 | 0.02821 | 0.004 | -40.38
-11.5 | -1.123 | 0.02576 | 0.003 | -43.571
-11 | -1.1 | 0.02391 | 0.002 | -45.981
-10.5 | -1.071 | 0.02223 | 0.001 | -48.184
-10 | -1.038 | 0.02075 | 0 | -50.04
-9.5 | -1.001 | 0.01936 | -0.001 | -51.702
-9 | -0.961 | 0.01808 | -0.002 | -53.137
-8.5 | -0.916 | 0.01695 | -0.003 | -54.058
-8 | -0.868 | 0.01588 | -0.004 | -54.633
-7.5 | -0.816 | 0.01501 | -0.005 | -54.382
-7 | -0.762 | 0.01416 | -0.006 | -53.814
-6.5 | -0.706 | 0.01336 | -0.007 | -52.833
-6 | -0.648 | 0.0126 | -0.008 | -51.466
-5.5 | -0.596 | 0.00795 | -0.009 | -74.936
-5 | -0.534 | 0.00783 | -0.01 | -68.195
-4.5 | -0.472 | 0.00773 | -0.011 | -61.042
-4 | -0.408 | 0.00766 | -0.012 | -53.321
-3.5 | -0.345 | 0.00762 | -0.014 | -45.251
-3 | -0.281 | 0.00758 | -0.015 | -37.025
-2.5 | -0.216 | 0.00758 | -0.016 | -28.556
-2 | -0.152 | 0.00756 | -0.017 | -20.179
-1.5 | -0.088 | 0.00753 | -0.018 | -11.679
-1 | -0.023 | 0.00753 | -0.019 | -3.12
-0.5 | 0.041 | 0.00754 | -0.02 | 5.439
0 | 0.106 | 0.00757 | -0.021 | 13.932
0.5 | 0.17 | 0.00759 | -0.022 | 22.411
1 | 0.234 | 0.00764 | -0.023 | 30.699
1.5 | 0.299 | 0.0077 | -0.024 | 38.836
2 | 0.363 | 0.00779 | -0.025 | 46.641
2.5 | 0.428 | 0.00781 | -0.026 | 54.754
3 | 0.491 | 0.00792 | -0.027 | 61.985
3.5 | 0.554 | 0.00802 | -0.028 | 69.144
4 | 0.618 | 0.00811 | -0.029 | 76.16
4.5 | 0.681 | 0.00822 | -0.03 | 82.796
5 | 0.743 | 0.00839 | -0.031 | 88.563
5.5 | 0.804 | 0.0086 | -0.032 | 93.448
6 | 0.864 | 0.00876 | -0.033 | 98.648
6.5 | 0.924 | 0.00905 | -0.035 | 102.11
7 | 0.961 | 0.01538 | -0.035 | 62.518
7.5 | 1.013 | 0.0164 | -0.036 | 61.779
8 | 1.062 | 0.01739 | -0.037 | 61.049
8.5 | 1.107 | 0.01863 | -0.037 | 59.406
9 | 1.149 | 0.01972 | -0.038 | 58.268
9.5 | 1.188 | 0.02096 | -0.039 | 56.669
10 | 1.222 | 0.02229 | -0.04 | 54.81
10.5 | 1.252 | 0.02368 | -0.041 | 52.872
11 | 1.276 | 0.02541 | -0.041 | 50.226
11.5 | 1.295 | 0.02735 | -0.042 | 47.348
12 | 1.308 | 0.0295 | -0.043 | 44.333
12.5 | 1.314 | 0.03197 | -0.043 | 41.099
13 | 1.314 | 0.03509 | -0.044 | 37.431
13.5 | 1.306 | 0.03834 | -0.044 | 34.075
14 | 1.289 | 0.04343 | -0.045 | 29.669
14.5 | 1.252 | 0.05208 | -0.044 | 24.047
15 | 1.124 | 0.09738 | -0.035 | 11.544
15.5 | 1.074 | 0.11499 | -0.031 | 9.337
16 | 1.034 | 0.1255 | -0.029 | 8.236
16.5 | 0.988 | 0.13895 | -0.027 | 7.107
17 | 0.941 | 0.14818 | -0.026 | 6.351
17.5 | 0.889 | 0.15968 | -0.024 | 5.568

## 38. Re 750k Mach 0.25 (2)
BIGFOIL.COM POLAR EXPORT
NACA64A118
NACA64A118 |  |  |  | Cl Max: | 1.1094 | at alpha= | 16 | deg
XFOIL ncrit=9 |  |  |  | L/D Max: | 76.5083 | at alpha= | 6.5 | deg
Re: | 750000 |  |  | Cd Min: | 0.14287 | at alpha= | -19.5 | deg
Mach: | 0.25 |  |  | Cl=0 at alpha= | -0.65019 | deg
|  |  |  | @ Cl=0.1, Cd= | 0.0077511
|  |  |  | @ Cl=0.4, Cd= | 0.0080349
|  |  |  | @ Cl=0.6, Cd= | 0.0084105
alpha (deg) | Cl | Cd | Cm | Cl/Cd
-19.5 | -0.8271 | 0.14287 | -0.027 | -5.7892
-19 | -0.8728 | 0.1255 | -0.0371 | -6.9546
-18.5 | -0.9092 | 0.11112 | -0.0449 | -8.1821
-18 | -0.9415 | 0.09792 | -0.0519 | -9.615
-17.5 | -0.9595 | 0.08792 | -0.0565 | -10.9133
-17 | -0.9757 | 0.07856 | -0.0603 | -12.4198
-16.5 | -0.9885 | 0.07039 | -0.0628 | -14.0432
-16 | -0.9974 | 0.06323 | -0.0644 | -15.7742
-15.5 | -0.994 | 0.0576 | -0.0654 | -17.2569
-15 | -0.991 | 0.05223 | -0.0657 | -18.9738
-14.5 | -0.9824 | 0.04767 | -0.0656 | -20.6083
-14 | -0.9738 | 0.0434 | -0.0648 | -22.4378
-13.5 | -0.9624 | 0.03958 | -0.0636 | -24.3153
-13 | -0.9569 | 0.03562 | -0.0618 | -26.8641
-12.5 | -0.9454 | 0.03236 | -0.0597 | -29.2151
-12 | -0.9331 | 0.02945 | -0.0569 | -31.6842
-11.5 | -0.9242 | 0.02675 | -0.0531 | -34.5495
-11 | -0.9086 | 0.02425 | -0.0503 | -37.468
-10.5 | -0.8583 | 0.02147 | -0.0533 | -39.9767
-10 | -0.8041 | 0.01912 | -0.0568 | -42.0554
-9.5 | -0.7447 | 0.01725 | -0.0606 | -43.171
-9 | -0.7025 | 0.01573 | -0.0604 | -44.6599
-8.5 | -0.6627 | 0.01454 | -0.059 | -45.5777
-8 | -0.6186 | 0.01352 | -0.0582 | -45.7544
-7.5 | -0.5723 | 0.0125 | -0.0577 | -45.784
-6.5 | -0.4967 | 0.01009 | -0.053 | -49.227
-6 | -0.4828 | 0.00872 | -0.0453 | -55.367
-5.5 | -0.4602 | 0.00816 | -0.0382 | -56.3971
-5 | -0.4195 | 0.00799 | -0.0346 | -52.5031
-4.5 | -0.3746 | 0.00791 | -0.0317 | -47.3578
-4 | -0.3279 | 0.00786 | -0.0293 | -41.7176
-3.5 | -0.2818 | 0.0078 | -0.0267 | -36.1282
-3 | -0.2347 | 0.00778 | -0.0243 | -30.1671
-2.5 | -0.1874 | 0.00781 | -0.022 | -23.9949
-2 | -0.1384 | 0.00778 | -0.0201 | -17.7892
-1.5 | -0.0877 | 0.00774 | -0.0186 | -11.3307
-0.5 | 0.0155 | 0.00772 | -0.016 | 2.0078
0 | 0.0675 | 0.00777 | -0.0148 | 8.6873
0.5 | 0.1191 | 0.00774 | -0.0136 | 15.3876
1 | 0.1713 | 0.00782 | -0.0124 | 21.9054
1.5 | 0.2227 | 0.00781 | -0.0111 | 28.5147
2 | 0.2758 | 0.00793 | -0.0102 | 34.7793
2.5 | 0.3251 | 0.00792 | -0.0084 | 41.048
3 | 0.3734 | 0.00799 | -0.0063 | 46.7334
3.5 | 0.4208 | 0.00807 | -0.0041 | 52.1437
4 | 0.4657 | 0.0081 | -0.0013 | 57.4938
4.5 | 0.5083 | 0.00815 | 0.002 | 62.3681
5 | 0.5535 | 0.00825 | 0.0047 | 67.0909
5.5 | 0.5999 | 0.00841 | 0.0071 | 71.3317
6 | 0.646 | 0.00866 | 0.0094 | 74.5958
6.5 | 0.6924 | 0.00905 | 0.0114 | 76.5083
7.5 | 0.7546 | 0.01226 | 0.0176 | 61.5498
8 | 0.7835 | 0.01388 | 0.0205 | 56.4481
8.5 | 0.8192 | 0.01538 | 0.0221 | 53.264
9 | 0.892 | 0.01722 | 0.0158 | 51.8002
9.5 | 0.9325 | 0.01941 | 0.0159 | 48.0422
10 | 0.9521 | 0.02132 | 0.0199 | 44.6576
10.5 | 0.9738 | 0.02339 | 0.0231 | 41.6332
11 | 0.9958 | 0.02565 | 0.0258 | 38.8226
11.5 | 1.0131 | 0.02839 | 0.0285 | 35.6851
12 | 1.0305 | 0.03127 | 0.0308 | 32.9549
12.5 | 1.0487 | 0.03427 | 0.0327 | 30.6011
13 | 1.0591 | 0.03805 | 0.0345 | 27.8344
13.5 | 1.0719 | 0.04184 | 0.0359 | 25.619
14 | 1.0884 | 0.04547 | 0.0368 | 23.9367
14.5 | 1.0909 | 0.05055 | 0.0376 | 21.5806
15 | 1.0987 | 0.05535 | 0.0381 | 19.85
15.5 | 1.1089 | 0.06015 | 0.0379 | 18.4356
16 | 1.1094 | 0.06607 | 0.0375 | 16.7913
16.5 | 1.1083 | 0.07247 | 0.0365 | 15.2932
17 | 1.1026 | 0.07956 | 0.0351 | 13.8587
17.5 | 1.0996 | 0.08694 | 0.033 | 12.6478
18 | 1.0908 | 0.09506 | 0.0304 | 11.4749
18.5 | 1.0749 | 0.10471 | 0.0266 | 10.2655
19 | 1.0626 | 0.11428 | 0.0222 | 9.2982
19.5 | 1.0504 | 0.12423 | 0.0171 | 8.4553
20 | 1.0286 | 0.13588 | 0.0109 | 7.5699

## 39. Re 750k Mach 0.50 (1)
BIGFOIL.COM POLAR EXPORT
NACA64A118
NACA64A118 |  |  |  | Cl Max: | 1.175 | at alpha= | 20 | deg
JavaFoil+Calcfoil stall+Eppler ext transition |  |  |  | L/D Max: | 90.547 | at alpha= | 5.5 | deg
Re: | 750000 |  |  | Cd Min: | 0.00794 | at alpha= | -1.5 | deg
Mach: | 0.5 |  |  | Cl=0 at alpha= | -0.81944 | deg
|  |  |  | @ Cl=0.1, Cd= | 0.008005
|  |  |  | @ Cl=0.4, Cd= | 0.0083092
|  |  |  | @ Cl=0.6, Cd= | 0.0086752
alpha (deg) | Cl | Cd | Cm | Cl/Cd
-20 | -1.086 | 0.21351 | 0.012 | -5.088
-19.5 | -1.059 | 0.20824 | 0.012 | -5.087
-19 | -1.032 | 0.20373 | 0.011 | -5.066
-18.5 | -1.002 | 0.19838 | 0.01 | -5.053
-18 | -0.974 | 0.19383 | 0.01 | -5.027
-17.5 | -0.947 | 0.18711 | 0.009 | -5.06
-17 | -0.919 | 0.18473 | 0.008 | -4.976
-16.5 | -0.892 | 0.18042 | 0.008 | -4.944
-16 | -0.862 | 0.1634 | 0.007 | -5.275
-15.5 | -0.834 | 0.15894 | 0.006 | -5.247
-15 | -0.806 | 0.15518 | 0.006 | -5.196
-14.5 | -0.778 | 0.15654 | 0.005 | -4.972
-14 | -0.749 | 0.1468 | 0.004 | -5.101
-13.5 | -0.721 | 0.14333 | 0.004 | -5.029
-13 | -0.693 | 0.13341 | 0.003 | -5.195
-12.5 | -0.664 | 0.12549 | 0.003 | -5.29
-12 | -0.636 | 0.1226 | 0.002 | -5.185
-11.5 | -0.608 | 0.12115 | 0.002 | -5.016
-11 | -0.579 | 0.10429 | 0.001 | -5.55
-10.5 | -0.551 | 0.09929 | 0 | -5.548
-10 | -0.523 | 0.08694 | 0 | -6.011
-9.5 | -0.772 | 0.06596 | -0.001 | -11.704
-9 | -0.942 | 0.02562 | -0.002 | -36.77
-8.5 | -0.935 | 0.02312 | -0.003 | -40.47
-8 | -0.906 | 0.02119 | -0.004 | -42.756
-7.5 | -0.866 | 0.01949 | -0.005 | -44.414
-7 | -0.818 | 0.01793 | -0.007 | -45.643
-6.5 | -0.766 | 0.01643 | -0.008 | -46.641
-6 | -0.709 | 0.01511 | -0.009 | -46.962
-5.5 | -0.648 | 0.01409 | -0.01 | -45.989
-5 | -0.594 | 0.00858 | -0.012 | -69.316
-4.5 | -0.526 | 0.00837 | -0.013 | -62.831
-4 | -0.455 | 0.00823 | -0.014 | -55.325
-3.5 | -0.385 | 0.00812 | -0.015 | -47.377
-3 | -0.313 | 0.00807 | -0.016 | -38.832
-2.5 | -0.242 | 0.00799 | -0.017 | -30.258
-2 | -0.17 | 0.00798 | -0.019 | -21.366
-1.5 | -0.098 | 0.00794 | -0.02 | -12.389
-1 | -0.026 | 0.00794 | -0.021 | -3.311
-0.5 | 0.046 | 0.00796 | -0.022 | 5.762
0 | 0.118 | 0.00802 | -0.023 | 14.707
0.5 | 0.19 | 0.00805 | -0.025 | 23.615
1 | 0.262 | 0.00812 | -0.026 | 32.271
1.5 | 0.334 | 0.00819 | -0.027 | 40.83
2 | 0.406 | 0.00832 | -0.028 | 48.851
2.5 | 0.478 | 0.00841 | -0.029 | 56.868
3 | 0.548 | 0.00858 | -0.03 | 63.89
3.5 | 0.619 | 0.00871 | -0.032 | 71.048
4 | 0.689 | 0.00893 | -0.033 | 77.191
4.5 | 0.751 | 0.00918 | -0.034 | 81.81
5 | 0.817 | 0.00945 | -0.035 | 86.53
5.5 | 0.882 | 0.00974 | -0.036 | 90.547
6 | 0.932 | 0.01658 | -0.036 | 56.249
6.5 | 0.988 | 0.01803 | -0.037 | 54.809
7 | 1.039 | 0.0196 | -0.038 | 52.973
7.5 | 1.081 | 0.02142 | -0.039 | 50.461
8 | 1.113 | 0.02314 | -0.04 | 48.083
8.5 | 1.127 | 0.02538 | -0.041 | 44.407
9 | 1.112 | 0.02818 | -0.042 | 39.479
9.5 | 1.022 | 0.03263 | -0.042 | 31.316
10 | 0.614 | 0.07935 | -0.019 | 7.739
10.5 | 0.642 | 0.10417 | -0.019 | 6.163
11 | 0.67 | 0.10706 | -0.02 | 6.257
11.5 | 0.699 | 0.11478 | -0.022 | 6.089
12 | 0.727 | 0.12322 | -0.022 | 5.896
12.5 | 0.754 | 0.12735 | -0.023 | 5.924
13 | 0.784 | 0.13432 | -0.025 | 5.833
13.5 | 0.811 | 0.13893 | -0.026 | 5.839
14 | 0.839 | 0.14185 | -0.027 | 5.914
14.5 | 0.868 | 0.14863 | -0.029 | 5.842
15 | 0.896 | 0.15343 | -0.029 | 5.839
15.5 | 0.923 | 0.16316 | -0.03 | 5.66
16 | 0.952 | 0.16923 | -0.031 | 5.625
16.5 | 0.981 | 0.17859 | -0.033 | 5.491
17 | 1.008 | 0.18436 | -0.033 | 5.467
17.5 | 1.035 | 0.18831 | -0.034 | 5.498
18 | 1.064 | 0.19742 | -0.035 | 5.391
18.5 | 1.093 | 0.20212 | -0.037 | 5.406
19 | 1.12 | 0.20602 | -0.037 | 5.435
19.5 | 1.147 | 0.2145 | -0.038 | 5.347
20 | 1.175 | 0.22043 | -0.039 | 5.329

## 40. Re 750k Mach 0.50 (2)
BIGFOIL.COM POLAR EXPORT
NACA64A118
NACA64A118 |  |  |  | Cl Max: | 0.9372 | at alpha= | 12.5 | deg
XFOIL ncrit=9 |  |  |  | L/D Max: | 68.6853 | at alpha= | 6 | deg
Re: | 750000 |  |  | Cd Min: | 0.1849 | at alpha= | 17.5 | deg
Mach: | 0.5 |  |  | Cl=0 at alpha= | -0.56846 | deg
|  |  |  | @ Cl=0.1, Cd= | 0.008418
|  |  |  | @ Cl=0.4, Cd= | 0.0087722
|  |  |  | @ Cl=0.6, Cd= | 0.0092781
alpha (deg) | Cl | Cd | Cm | Cl/Cd
-16 | -0.5419 | 0.15714 | -0.032 | -3.4485
-15.5 | -0.5764 | 0.13935 | -0.0407 | -4.1363
-15 | -0.5926 | 0.12693 | -0.0471 | -4.6687
-14.5 | -0.6426 | 0.10949 | -0.0566 | -5.869
-14 | -0.679 | 0.09532 | -0.0645 | -7.1234
-13.5 | -0.7158 | 0.08222 | -0.0716 | -8.7059
-13 | -0.7488 | 0.07078 | -0.0768 | -10.5793
-12.5 | -0.775 | 0.06119 | -0.0796 | -12.6655
-12 | -0.7921 | 0.05344 | -0.0802 | -14.8222
-11.5 | -0.8027 | 0.04707 | -0.0789 | -17.0533
-11 | -0.8042 | 0.04215 | -0.0762 | -19.0795
-10.5 | -0.7789 | 0.03674 | -0.077 | -21.2003
-10 | -0.7394 | 0.03168 | -0.0808 | -23.3396
-9.5 | -0.6855 | 0.02772 | -0.0852 | -24.7294
-9 | -0.6574 | 0.02443 | -0.0842 | -26.9095
-8.5 | -0.6268 | 0.02178 | -0.0824 | -28.7787
-8 | -0.5952 | 0.0193 | -0.0804 | -30.8394
-7.5 | -0.5575 | 0.01717 | -0.0789 | -32.4694
-7 | -0.5171 | 0.01518 | -0.0777 | -34.0646
-6.5 | -0.4772 | 0.01322 | -0.0764 | -36.0968
-6 | -0.4581 | 0.0112 | -0.0707 | -40.9018
-5.5 | -0.4559 | 0.00948 | -0.0602 | -48.0907
-5 | -0.4403 | 0.00876 | -0.05 | -50.2626
-4.5 | -0.4064 | 0.00862 | -0.0427 | -47.1462
-4 | -0.3613 | 0.00853 | -0.0377 | -42.3564
-3.5 | -0.3143 | 0.00849 | -0.0331 | -37.02
-3 | -0.2658 | 0.00848 | -0.0289 | -31.3443
-2.5 | -0.2161 | 0.00847 | -0.0251 | -25.5136
-2 | -0.1624 | 0.00847 | -0.0222 | -19.1736
-1.5 | -0.1067 | 0.00842 | -0.0199 | -12.6722
-1 | -0.0498 | 0.00842 | -0.0179 | -5.9145
-0.5 | 0.0079 | 0.0084 | -0.0161 | 0.94048
0 | 0.0655 | 0.0084 | -0.0143 | 7.7976
0.5 | 0.1231 | 0.00843 | -0.0125 | 14.6026
1 | 0.1805 | 0.00847 | -0.0107 | 21.3105
1.5 | 0.2378 | 0.00851 | -0.0088 | 27.9436
2 | 0.2968 | 0.00863 | -0.0072 | 34.3917
2.5 | 0.3513 | 0.00867 | -0.0046 | 40.519
3 | 0.4037 | 0.00878 | -0.0015 | 45.9795
3.5 | 0.4511 | 0.00881 | 0.0028 | 51.2032
4 | 0.4937 | 0.00887 | 0.0082 | 55.6595
4.5 | 0.5402 | 0.00902 | 0.0127 | 59.8891
5 | 0.5916 | 0.00923 | 0.0163 | 64.0953
5.5 | 0.6422 | 0.00952 | 0.0199 | 67.458
6 | 0.6896 | 0.01004 | 0.0237 | 68.6853
6.5 | 0.7066 | 0.01206 | 0.0302 | 58.5904
7 | 0.7192 | 0.01501 | 0.035 | 47.9147
7.5 | 0.7325 | 0.0181 | 0.0391 | 40.4696
8 | 0.7536 | 0.02104 | 0.0421 | 35.8175
8.5 | 0.7812 | 0.02382 | 0.0443 | 32.796
9.5 | 0.8768 | 0.03156 | 0.039 | 27.782
10 | 0.8932 | 0.03516 | 0.0421 | 25.4039
10.5 | 0.9075 | 0.03914 | 0.0448 | 23.186
11 | 0.9183 | 0.04363 | 0.0472 | 21.0474
11.5 | 0.9248 | 0.04868 | 0.0492 | 18.9975
12 | 0.9326 | 0.05393 | 0.0507 | 17.2928
12.5 | 0.9372 | 0.05972 | 0.0516 | 15.6932
13 | 0.9329 | 0.06668 | 0.0516 | 13.9907
13.5 | 0.9184 | 0.07514 | 0.0503 | 12.2225
14 | 0.898 | 0.08494 | 0.0472 | 10.5722
14.5 | 0.8688 | 0.09654 | 0.0422 | 8.9994
15 | 0.8383 | 0.10931 | 0.0356 | 7.669
15.5 | 0.8068 | 0.12296 | 0.0279 | 6.5615
16 | 0.7844 | 0.13604 | 0.0204 | 5.766
16.5 | 0.7465 | 0.15266 | 0.0106 | 4.89
17 | 0.6961 | 0.17443 | -0.0014 | 3.9907
17.5 | 0.701 | 0.1849 | -0.0072 | 3.7912

## 41. Re 1M Mach 0.00 (1)
BIGFOIL.COM POLAR EXPORT
NACA64A118
NACA64A118 |  |  |  | Cl Max: | 1.407 | at alpha= | 14.5 | deg
JavaFoil+Calcfoil stall+Eppler ext transition |  |  |  | L/D Max: | 111.474 | at alpha= | 6.5 | deg
Re: | 1000000 |  |  | Cd Min: | 0.00699 | at alpha= | -2.5 | deg
Mach: | 0 |  |  | Cl=0 at alpha= | -0.81746 | deg
|  |  |  | @ Cl=0.1, Cd= | 0.0070103
|  |  |  | @ Cl=0.4, Cd= | 0.0072264
|  |  |  | @ Cl=0.6, Cd= | 0.0074046
alpha (deg) | Cl | Cd | Cm | Cl/Cd
-20 | -1.056 | 0.1646 | 0.011 | -6.413
-19.5 | -1.071 | 0.1567 | 0.01 | -6.834
-19 | -1.089 | 0.14467 | 0.01 | -7.524
-18.5 | -1.105 | 0.13366 | 0.01 | -8.265
-18 | -1.12 | 0.12283 | 0.01 | -9.115
-17.5 | -1.135 | 0.11139 | 0.01 | -10.193
-17 | -1.17 | 0.08844 | 0.01 | -13.224
-16.5 | -1.222 | 0.06091 | 0.011 | -20.061
-16 | -1.243 | 0.04952 | 0.01 | -25.093
-15.5 | -1.248 | 0.044 | 0.009 | -28.363
-15 | -1.254 | 0.03798 | 0.009 | -33.008
-14.5 | -1.251 | 0.03405 | 0.008 | -36.737
-14 | -1.242 | 0.03152 | 0.007 | -39.397
-13.5 | -1.23 | 0.02859 | 0.006 | -43.015
-13 | -1.212 | 0.02664 | 0.005 | -45.501
-12.5 | -1.191 | 0.0247 | 0.005 | -48.242
-12 | -1.167 | 0.0229 | 0.004 | -50.941
-11.5 | -1.138 | 0.02148 | 0.003 | -52.978
-11 | -1.106 | 0.0201 | 0.002 | -55.01
-10.5 | -1.071 | 0.01881 | 0.001 | -56.955
-10 | -1.034 | 0.01764 | 0 | -58.621
-9.5 | -0.994 | 0.01649 | -0.001 | -60.277
-9 | -0.949 | 0.01564 | -0.002 | -60.716
-8.5 | -0.901 | 0.0149 | -0.003 | -60.467
-8 | -0.85 | 0.01408 | -0.004 | -60.392
-7.5 | -0.798 | 0.01347 | -0.005 | -59.224
-7 | -0.744 | 0.01271 | -0.006 | -58.495
-6.5 | -0.688 | 0.01203 | -0.007 | -57.209
-6 | -0.637 | 0.00735 | -0.008 | -86.746
-5.5 | -0.578 | 0.00725 | -0.009 | -79.679
-5 | -0.518 | 0.00719 | -0.01 | -72.039
-4.5 | -0.457 | 0.00711 | -0.011 | -64.223
-4 | -0.395 | 0.00706 | -0.012 | -56.001
-3.5 | -0.334 | 0.00705 | -0.013 | -47.369
-3 | -0.272 | 0.00701 | -0.014 | -38.742
-2.5 | -0.21 | 0.00699 | -0.015 | -29.976
-2 | -0.148 | 0.00702 | -0.016 | -21.037
-1.5 | -0.085 | 0.00699 | -0.017 | -12.187
-1 | -0.023 | 0.00699 | -0.018 | -3.254
-0.5 | 0.04 | 0.00702 | -0.019 | 5.652
0 | 0.102 | 0.00701 | -0.02 | 14.572
0.5 | 0.165 | 0.00705 | -0.021 | 23.336
1 | 0.227 | 0.00708 | -0.022 | 32.06
1.5 | 0.289 | 0.00713 | -0.023 | 40.589
2 | 0.352 | 0.00718 | -0.024 | 48.973
2.5 | 0.414 | 0.00724 | -0.025 | 57.237
3 | 0.475 | 0.0073 | -0.026 | 65.092
3.5 | 0.537 | 0.00733 | -0.027 | 73.237
4 | 0.598 | 0.0074 | -0.028 | 80.871
4.5 | 0.659 | 0.00754 | -0.029 | 87.452
5 | 0.72 | 0.00762 | -0.03 | 94.408
5.5 | 0.78 | 0.00772 | -0.031 | 100.929
6 | 0.839 | 0.00788 | -0.032 | 106.432
6.5 | 0.897 | 0.00804 | -0.033 | 111.474
7 | 0.938 | 0.01366 | -0.034 | 68.655
7.5 | 0.99 | 0.01455 | -0.035 | 68.042
8 | 1.04 | 0.01542 | -0.036 | 67.436
8.5 | 1.088 | 0.01622 | -0.036 | 67.107
9 | 1.133 | 0.0172 | -0.037 | 65.857
9.5 | 1.175 | 0.01811 | -0.038 | 64.909
10 | 1.214 | 0.01919 | -0.039 | 63.266
10.5 | 1.251 | 0.02021 | -0.04 | 61.876
11 | 1.284 | 0.02143 | -0.04 | 59.897
11.5 | 1.313 | 0.02279 | -0.041 | 57.613
12 | 1.339 | 0.02428 | -0.042 | 55.153
12.5 | 1.361 | 0.02576 | -0.043 | 52.821
13 | 1.378 | 0.02769 | -0.043 | 49.782
13.5 | 1.392 | 0.02993 | -0.044 | 46.511
14 | 1.403 | 0.03204 | -0.044 | 43.778
14.5 | 1.407 | 0.03453 | -0.045 | 40.754
15 | 1.405 | 0.0377 | -0.046 | 37.253
15.5 | 1.397 | 0.0411 | -0.046 | 34.003
16 | 1.383 | 0.0461 | -0.046 | 30.005
16.5 | 1.363 | 0.05242 | -0.046 | 26.005
17 | 1.338 | 0.06007 | -0.046 | 22.28
17.5 | 1.313 | 0.0677 | -0.046 | 19.388
18 | 1.238 | 0.10075 | -0.042 | 12.285
18.5 | 1.189 | 0.12516 | -0.038 | 9.5
19 | 1.163 | 0.1355 | -0.038 | 8.586
19.5 | 1.131 | 0.15095 | -0.036 | 7.495

## 42. Re 1M Mach 0.00 (2)
BIGFOIL.COM POLAR EXPORT
NACA64A118
NACA64A118 |  |  |  | Cl Max: | 1.2415 | at alpha= | 17.5 | deg
XFOIL ncrit=9 |  |  |  | L/D Max: | 82.8261 | at alpha= | 6 | deg
Re: | 1000000 |  |  | Cd Min: | 0.0954 | at alpha= | 20 | deg
Mach: | 0 |  |  | Cl=0 at alpha= | -0.65694 | deg
|  |  |  | @ Cl=0.1, Cd= | 0.0068869
|  |  |  | @ Cl=0.4, Cd= | 0.0071177
|  |  |  | @ Cl=0.6, Cd= | 0.0075544
alpha (deg) | Cl | Cd | Cm | Cl/Cd
-20 | -1.0936 | 0.09492 | -0.0447 | -11.5213
-19.5 | -1.1006 | 0.08696 | -0.0482 | -12.6564
-19 | -1.1109 | 0.07909 | -0.051 | -14.046
-18.5 | -1.1192 | 0.07177 | -0.0533 | -15.5943
-18 | -1.1288 | 0.0646 | -0.0552 | -17.4737
-17.5 | -1.1283 | 0.05888 | -0.0565 | -19.1627
-17 | -1.1241 | 0.05376 | -0.0573 | -20.9096
-16.5 | -1.1194 | 0.04891 | -0.0578 | -22.8869
-16 | -1.1093 | 0.04481 | -0.0578 | -24.7556
-15.5 | -1.0965 | 0.04117 | -0.0576 | -26.6335
-15 | -1.0807 | 0.03793 | -0.057 | -28.492
-14.5 | -1.076 | 0.03402 | -0.0557 | -31.6285
-14 | -1.066 | 0.03075 | -0.054 | -34.6667
-13.5 | -1.051 | 0.02804 | -0.0522 | -37.4822
-13 | -1.0291 | 0.02604 | -0.0503 | -39.52
-12.5 | -1.0125 | 0.02391 | -0.0474 | -42.3463
-12 | -1.0075 | 0.02157 | -0.0427 | -46.7084
-11.5 | -0.9673 | 0.01981 | -0.0436 | -48.8289
-11 | -0.9212 | 0.01785 | -0.0453 | -51.6078
-10.5 | -0.8612 | 0.01644 | -0.049 | -52.3844
-10 | -0.8075 | 0.01519 | -0.0514 | -53.16
-9.5 | -0.7662 | 0.01424 | -0.0506 | -53.8062
-9 | -0.7274 | 0.01337 | -0.0489 | -54.4054
-8.5 | -0.6856 | 0.01262 | -0.0476 | -54.3265
-8 | -0.641 | 0.01196 | -0.0467 | -53.5953
-7.5 | -0.594 | 0.01125 | -0.0462 | -52.8
-7 | -0.5443 | 0.01041 | -0.0463 | -52.2863
-6.5 | -0.5079 | 0.0094 | -0.0437 | -54.0319
-6 | -0.4819 | 0.00839 | -0.0385 | -57.4374
-5.5 | -0.4581 | 0.00746 | -0.0326 | -61.4075
-5 | -0.4168 | 0.00722 | -0.0298 | -57.7285
-4.5 | -0.371 | 0.00709 | -0.0278 | -52.3272
-4 | -0.3235 | 0.00701 | -0.0261 | -46.1484
-3.5 | -0.2763 | 0.00696 | -0.0244 | -39.6983
-3 | -0.2292 | 0.00693 | -0.0226 | -33.0736
-2.5 | -0.1808 | 0.00689 | -0.021 | -26.2409
-2 | -0.1326 | 0.0069 | -0.0195 | -19.2174
-1.5 | -0.0843 | 0.00688 | -0.0179 | -12.2529
-1 | -0.0341 | 0.00685 | -0.0168 | -4.9781
-0.5 | 0.0156 | 0.00688 | -0.0156 | 2.2674
0 | 0.0664 | 0.00686 | -0.0146 | 9.6793
0.5 | 0.1164 | 0.0069 | -0.0135 | 16.8696
1 | 0.1667 | 0.00689 | -0.0124 | 24.1945
1.5 | 0.2171 | 0.00697 | -0.0113 | 31.1478
2 | 0.267 | 0.00696 | -0.0102 | 38.3621
2.5 | 0.3159 | 0.00703 | -0.0088 | 44.936
3 | 0.3622 | 0.00711 | -0.0069 | 50.9423
3.5 | 0.411 | 0.00712 | -0.0055 | 57.7247
4 | 0.4581 | 0.0072 | -0.0037 | 63.625
4.5 | 0.5028 | 0.00729 | -0.0015 | 68.9712
5 | 0.5507 | 0.0074 | 0 | 74.4189
5.5 | 0.5992 | 0.00755 | 0.0013 | 79.3642
6 | 0.6477 | 0.00782 | 0.0024 | 82.8261
6.5 | 0.6902 | 0.00845 | 0.0044 | 81.6805
7 | 0.7278 | 0.00981 | 0.0064 | 74.1896
7.5 | 0.7614 | 0.01119 | 0.0089 | 68.0429
8 | 0.7968 | 0.01225 | 0.0112 | 65.0449
8.5 | 0.8315 | 0.01329 | 0.0134 | 62.5658
9 | 0.8732 | 0.01422 | 0.0142 | 61.4065
10 | 0.9904 | 0.01702 | 0.0079 | 58.1904
10.5 | 1.012 | 0.01842 | 0.0118 | 54.9403
11 | 1.0368 | 0.01991 | 0.0149 | 52.0743
11.5 | 1.0601 | 0.02166 | 0.0177 | 48.9428
12 | 1.0834 | 0.02357 | 0.0201 | 45.9652
12.5 | 1.1056 | 0.02566 | 0.0222 | 43.0865
13 | 1.1261 | 0.02802 | 0.0242 | 40.1892
13.5 | 1.1451 | 0.03057 | 0.026 | 37.4583
14 | 1.1614 | 0.03347 | 0.0276 | 34.6997
14.5 | 1.1799 | 0.03632 | 0.0288 | 32.4862
15 | 1.1916 | 0.0399 | 0.03 | 29.8647
15.5 | 1.2018 | 0.04376 | 0.0308 | 27.4634
16 | 1.2128 | 0.04773 | 0.0313 | 25.4096
16.5 | 1.2247 | 0.05175 | 0.0314 | 23.6657
17 | 1.2331 | 0.05625 | 0.0313 | 21.9218
17.5 | 1.2415 | 0.06096 | 0.0309 | 20.3658
18 | 1.239 | 0.06703 | 0.0301 | 18.4843
18.5 | 1.2244 | 0.07484 | 0.0286 | 16.3602
19 | 1.2244 | 0.08111 | 0.027 | 15.0955
19.5 | 1.2284 | 0.08715 | 0.0251 | 14.0952
20 | 1.217 | 0.0954 | 0.0223 | 12.7568

## 43. Re 1M Mach 0.10 (1)
BIGFOIL.COM POLAR EXPORT
NACA64A118
NACA64A118 |  |  |  | Cl Max: | 1.393 | at alpha= | 14.5 | deg
JavaFoil+Calcfoil stall+Eppler ext transition |  |  |  | L/D Max: | 110.753 | at alpha= | 6.5 | deg
Re: | 1000000 |  |  | Cd Min: | 0.007 | at alpha= | -2.5 | deg
Mach: | 0.1 |  |  | Cl=0 at alpha= | -0.81746 | deg
|  |  |  | @ Cl=0.1, Cd= | 0.0070205
|  |  |  | @ Cl=0.4, Cd= | 0.0072371
|  |  |  | @ Cl=0.6, Cd= | 0.0074389
alpha (deg) | Cl | Cd | Cm | Cl/Cd
-19.5 | -1.028 | 0.16202 | 0.01 | -6.343
-19 | -1.047 | 0.15177 | 0.01 | -6.899
-18.5 | -1.065 | 0.14074 | 0.01 | -7.567
-18 | -1.083 | 0.12995 | 0.01 | -8.333
-17.5 | -1.097 | 0.12087 | 0.009 | -9.08
-17 | -1.118 | 0.10658 | 0.009 | -10.487
-16.5 | -1.167 | 0.07706 | 0.01 | -15.145
-16 | -1.206 | 0.0573 | 0.01 | -21.052
-15.5 | -1.225 | 0.04727 | 0.009 | -25.909
-15 | -1.237 | 0.03973 | 0.009 | -31.128
-14.5 | -1.238 | 0.03523 | 0.008 | -35.137
-14 | -1.232 | 0.03243 | 0.007 | -37.984
-13.5 | -1.223 | 0.02929 | 0.006 | -41.75
-13 | -1.207 | 0.0273 | 0.006 | -44.211
-12.5 | -1.188 | 0.02518 | 0.005 | -47.188
-12 | -1.165 | 0.02332 | 0.004 | -49.954
-11.5 | -1.137 | 0.02184 | 0.003 | -52.084
-11 | -1.106 | 0.02041 | 0.002 | -54.205
-10.5 | -1.072 | 0.01916 | 0.001 | -55.959
-10 | -1.035 | 0.01794 | 0 | -57.706
-9.5 | -0.996 | 0.01676 | -0.001 | -59.411
-9 | -0.952 | 0.01584 | -0.002 | -60.101
-8.5 | -0.904 | 0.01504 | -0.003 | -60.112
-8 | -0.854 | 0.0142 | -0.004 | -60.127
-7.5 | -0.801 | 0.01356 | -0.005 | -59.073
-7 | -0.747 | 0.01279 | -0.006 | -58.371
-6.5 | -0.691 | 0.01212 | -0.007 | -57.024
-6 | -0.641 | 0.0074 | -0.008 | -86.564
-5.5 | -0.581 | 0.0073 | -0.009 | -79.547
-5 | -0.52 | 0.00722 | -0.01 | -72.09
-4.5 | -0.459 | 0.00716 | -0.011 | -64.154
-4 | -0.397 | 0.00711 | -0.012 | -55.94
-3.5 | -0.335 | 0.00706 | -0.013 | -47.526
-3 | -0.273 | 0.00704 | -0.014 | -38.808
-2.5 | -0.211 | 0.007 | -0.015 | -30.081
-2 | -0.148 | 0.00703 | -0.016 | -21.113
-1.5 | -0.086 | 0.007 | -0.017 | -12.239
-1 | -0.023 | 0.00703 | -0.018 | -3.254
-0.5 | 0.04 | 0.00703 | -0.019 | 5.679
0 | 0.103 | 0.00702 | -0.02 | 14.626
0.5 | 0.165 | 0.00706 | -0.021 | 23.417
1 | 0.228 | 0.0071 | -0.022 | 32.12
1.5 | 0.291 | 0.00714 | -0.023 | 40.752
2 | 0.354 | 0.0072 | -0.024 | 49.137
2.5 | 0.416 | 0.00725 | -0.026 | 57.432
3 | 0.478 | 0.0073 | -0.027 | 65.38
3.5 | 0.54 | 0.00737 | -0.028 | 73.242
4 | 0.601 | 0.00744 | -0.029 | 80.787
4.5 | 0.663 | 0.00755 | -0.03 | 87.713
5 | 0.723 | 0.00764 | -0.031 | 94.65
5.5 | 0.783 | 0.0078 | -0.032 | 100.487
6 | 0.843 | 0.00793 | -0.033 | 106.242
6.5 | 0.901 | 0.00813 | -0.034 | 110.753
7 | 0.942 | 0.01387 | -0.034 | 67.911
7.5 | 0.994 | 0.01468 | -0.035 | 67.7
8 | 1.044 | 0.01557 | -0.036 | 67.068
8.5 | 1.092 | 0.01637 | -0.037 | 66.711
9 | 1.136 | 0.01739 | -0.037 | 65.328
9.5 | 1.178 | 0.01832 | -0.038 | 64.311
10 | 1.217 | 0.01938 | -0.039 | 62.766
10.5 | 1.252 | 0.02054 | -0.04 | 60.952
11 | 1.284 | 0.02175 | -0.041 | 59.048
11.5 | 1.313 | 0.02316 | -0.041 | 56.672
12 | 1.336 | 0.02486 | -0.042 | 53.75
12.5 | 1.357 | 0.02625 | -0.043 | 51.695
13 | 1.373 | 0.02826 | -0.043 | 48.574
13.5 | 1.384 | 0.03051 | -0.044 | 45.372
14 | 1.392 | 0.03285 | -0.045 | 42.386
14.5 | 1.393 | 0.03581 | -0.045 | 38.903
15 | 1.387 | 0.03892 | -0.046 | 35.649
15.5 | 1.376 | 0.04269 | -0.046 | 32.232
16 | 1.356 | 0.04862 | -0.046 | 27.889
16.5 | 1.329 | 0.05639 | -0.046 | 23.572
17 | 1.295 | 0.06692 | -0.045 | 19.351
17.5 | 1.215 | 0.10099 | -0.041 | 12.034
18 | 1.169 | 0.12262 | -0.038 | 9.535
18.5 | 1.136 | 0.13748 | -0.036 | 8.261
19 | 1.109 | 0.14611 | -0.035 | 7.593
19.5 | 1.082 | 0.15564 | -0.035 | 6.954

## 44. Re 1M Mach 0.10 (2)
BIGFOIL.COM POLAR EXPORT
NACA64A118
NACA64A118 |  |  |  | Cl Max: | 1.2269 | at alpha= | 17.5 | deg
XFOIL ncrit=9 |  |  |  | L/D Max: | 82.828 | at alpha= | 6 | deg
Re: | 1000000 |  |  | Cd Min: | 0.10053 | at alpha= | -20 | deg
Mach: | 0.1 |  |  | Cl=0 at alpha= | -0.654 | deg
|  |  |  | @ Cl=0.1, Cd= | 0.0069001
|  |  |  | @ Cl=0.4, Cd= | 0.0071424
|  |  |  | @ Cl=0.6, Cd= | 0.0075851
alpha (deg) | Cl | Cd | Cm | Cl/Cd
-20 | -1.0684 | 0.10053 | -0.0434 | -10.6277
-19.5 | -1.0788 | 0.09183 | -0.0474 | -11.7478
-19 | -1.0871 | 0.08378 | -0.0508 | -12.9757
-18.5 | -1.0962 | 0.07614 | -0.0534 | -14.3972
-18 | -1.1126 | 0.06796 | -0.0557 | -16.3714
-17.5 | -1.1131 | 0.06195 | -0.0571 | -17.9677
-17 | -1.1115 | 0.05636 | -0.0582 | -19.7214
-16.5 | -1.1083 | 0.05122 | -0.0588 | -21.638
-16 | -1.0995 | 0.04683 | -0.059 | -23.4785
-15.5 | -1.0882 | 0.04291 | -0.0589 | -25.3601
-15 | -1.074 | 0.03941 | -0.0584 | -27.252
-14.5 | -1.0653 | 0.03569 | -0.0573 | -29.8487
-14 | -1.0586 | 0.03205 | -0.0557 | -33.0296
-13.5 | -1.046 | 0.02906 | -0.0538 | -35.9945
-13 | -1.0249 | 0.02691 | -0.0519 | -38.0862
-12.5 | -1.0074 | 0.02474 | -0.0492 | -40.7195
-12 | -1.0017 | 0.02228 | -0.0448 | -44.9596
-11.5 | -0.9685 | 0.02021 | -0.0444 | -47.9218
-11 | -0.9209 | 0.01832 | -0.0465 | -50.2675
-10.5 | -0.8619 | 0.01676 | -0.0502 | -51.426
-10 | -0.8077 | 0.01542 | -0.0526 | -52.38
-9.5 | -0.7665 | 0.01442 | -0.0518 | -53.1553
-9 | -0.7271 | 0.01356 | -0.0502 | -53.6209
-8 | -0.642 | 0.01207 | -0.0477 | -53.1897
-7.5 | -0.5951 | 0.01135 | -0.0471 | -52.4317
-7 | -0.5453 | 0.0105 | -0.0472 | -51.9333
-6.5 | -0.5078 | 0.0095 | -0.0447 | -53.4526
-6 | -0.4813 | 0.00847 | -0.0396 | -56.8241
-5.5 | -0.4592 | 0.00751 | -0.0332 | -61.1451
-5 | -0.4184 | 0.00724 | -0.0302 | -57.7901
-4.5 | -0.3729 | 0.00711 | -0.0281 | -52.4473
-4 | -0.3252 | 0.00703 | -0.0264 | -46.2589
-3.5 | -0.2778 | 0.00698 | -0.0246 | -39.7994
-3 | -0.2305 | 0.00696 | -0.0227 | -33.1178
-2.5 | -0.1819 | 0.00691 | -0.0212 | -26.3242
-2 | -0.1334 | 0.00692 | -0.0196 | -19.2775
-1.5 | -0.0852 | 0.00691 | -0.0179 | -12.33
-1 | -0.0346 | 0.00688 | -0.0168 | -5.0291
-0.5 | 0.0154 | 0.00689 | -0.0156 | 2.2351
0 | 0.0664 | 0.00688 | -0.0146 | 9.6512
0.5 | 0.1166 | 0.00691 | -0.0134 | 16.8741
1 | 0.1671 | 0.00692 | -0.0123 | 24.1474
1.5 | 0.2178 | 0.00698 | -0.0112 | 31.2034
2 | 0.2679 | 0.00699 | -0.0101 | 38.3262
2.5 | 0.3171 | 0.00706 | -0.0087 | 44.915
3 | 0.3636 | 0.00712 | -0.0067 | 51.0674
3.5 | 0.4124 | 0.00715 | -0.0052 | 57.6783
4 | 0.4594 | 0.00723 | -0.0034 | 63.5408
4.5 | 0.5042 | 0.00731 | -0.0011 | 68.974
5 | 0.5528 | 0.00743 | 0.0004 | 74.4011
5.5 | 0.6015 | 0.00759 | 0.0017 | 79.249
6 | 0.6502 | 0.00785 | 0.0029 | 82.828
6.5 | 0.6912 | 0.00857 | 0.0052 | 80.6534
7 | 0.7287 | 0.00995 | 0.0072 | 73.2362
7.5 | 0.762 | 0.01133 | 0.0098 | 67.2551
8 | 0.7965 | 0.01244 | 0.0123 | 64.0273
8.5 | 0.8314 | 0.01349 | 0.0145 | 61.6308
9 | 0.8731 | 0.01443 | 0.0154 | 60.5059
10 | 0.9889 | 0.01735 | 0.0094 | 56.9971
10.5 | 1.011 | 0.01881 | 0.0132 | 53.748
11 | 1.0337 | 0.0205 | 0.0164 | 50.4244
11.5 | 1.0572 | 0.02232 | 0.0191 | 47.3656
12 | 1.0812 | 0.02426 | 0.0215 | 44.5672
12.5 | 1.1008 | 0.02661 | 0.0237 | 41.3679
13 | 1.1232 | 0.0289 | 0.0256 | 38.8651
13.5 | 1.1396 | 0.03175 | 0.0274 | 35.8929
14 | 1.1575 | 0.03462 | 0.0289 | 33.4344
14.5 | 1.1748 | 0.03766 | 0.0301 | 31.1949
15 | 1.181 | 0.04184 | 0.0314 | 28.2266
15.5 | 1.1959 | 0.0454 | 0.032 | 26.3414
16 | 1.2054 | 0.04963 | 0.0324 | 24.2877
16.5 | 1.216 | 0.05389 | 0.0325 | 22.5645
17 | 1.2227 | 0.05874 | 0.0322 | 20.8155
17.5 | 1.2269 | 0.06403 | 0.0316 | 19.1613
18 | 1.2229 | 0.07048 | 0.0306 | 17.351
18.5 | 1.21 | 0.07826 | 0.029 | 15.4613
19 | 1.2089 | 0.08488 | 0.0271 | 14.2425
19.5 | 1.2094 | 0.09158 | 0.0248 | 13.2059
20 | 1.196 | 0.10033 | 0.0216 | 11.9207

## 45. Re 1M Mach 0.25 (1)
BIGFOIL.COM POLAR EXPORT
NACA64A118
NACA64A118 |  |  |  | Cl Max: | 1.319 | at alpha= | 12.5 | deg
JavaFoil+Calcfoil stall+Eppler ext transition |  |  |  | L/D Max: | 111.06 | at alpha= | 6.5 | deg
Re: | 1000000 |  |  | Cd Min: | 0.00709 | at alpha= | -1.5 | deg
Mach: | 0.25 |  |  | Cl=0 at alpha= | -0.81539 | deg
|  |  |  | @ Cl=0.1, Cd= | 0.0071109
|  |  |  | @ Cl=0.4, Cd= | 0.0073128
|  |  |  | @ Cl=0.6, Cd= | 0.0075675
alpha (deg) | Cl | Cd | Cm | Cl/Cd
-18 | -0.806 | 0.15928 | 0.007 | -5.059
-17.5 | -0.848 | 0.14837 | 0.007 | -5.718
-17 | -0.887 | 0.14021 | 0.007 | -6.328
-16.5 | -0.921 | 0.13039 | 0.007 | -7.067
-16 | -0.952 | 0.12137 | 0.007 | -7.842
-15.5 | -0.978 | 0.11124 | 0.006 | -8.794
-15 | -1.008 | 0.09816 | 0.007 | -10.265
-14.5 | -1.082 | 0.06293 | 0.007 | -17.192
-14 | -1.135 | 0.04274 | 0.007 | -26.564
-13.5 | -1.155 | 0.03531 | 0.006 | -32.71
-13 | -1.158 | 0.03172 | 0.006 | -36.522
-12.5 | -1.155 | 0.02839 | 0.005 | -40.694
-12 | -1.144 | 0.0263 | 0.004 | -43.489
-11.5 | -1.127 | 0.0241 | 0.003 | -46.75
-11 | -1.103 | 0.02237 | 0.002 | -49.305
-10.5 | -1.075 | 0.02082 | 0.001 | -51.624
-10 | -1.041 | 0.01942 | 0 | -53.625
-9.5 | -1.005 | 0.0181 | -0.001 | -55.513
-9 | -0.965 | 0.0169 | -0.002 | -57.076
-8.5 | -0.919 | 0.0159 | -0.003 | -57.84
-8 | -0.87 | 0.01495 | -0.004 | -58.196
-7.5 | -0.818 | 0.01415 | -0.005 | -57.799
-7 | -0.763 | 0.01335 | -0.006 | -57.18
-6.5 | -0.707 | 0.0126 | -0.007 | -56.085
-6 | -0.649 | 0.01188 | -0.008 | -54.67
-5.5 | -0.596 | 0.00744 | -0.009 | -80.151
-5 | -0.534 | 0.00732 | -0.01 | -72.965
-4.5 | -0.472 | 0.00726 | -0.011 | -64.921
-4 | -0.408 | 0.0072 | -0.012 | -56.694
-3.5 | -0.345 | 0.00716 | -0.014 | -48.147
-3 | -0.281 | 0.00714 | -0.015 | -39.302
-2.5 | -0.216 | 0.0071 | -0.016 | -30.476
-2 | -0.152 | 0.00711 | -0.017 | -21.436
-1.5 | -0.088 | 0.00709 | -0.018 | -12.417
-1 | -0.024 | 0.00709 | -0.019 | -3.315
-0.5 | 0.041 | 0.00712 | -0.02 | 5.756
0 | 0.106 | 0.00711 | -0.021 | 14.846
0.5 | 0.17 | 0.00717 | -0.022 | 23.699
1 | 0.234 | 0.00721 | -0.023 | 32.535
1.5 | 0.299 | 0.00727 | -0.024 | 41.147
2 | 0.363 | 0.00729 | -0.025 | 49.847
2.5 | 0.428 | 0.00733 | -0.026 | 58.372
3 | 0.491 | 0.00742 | -0.027 | 66.111
3.5 | 0.554 | 0.00751 | -0.028 | 73.78
4 | 0.618 | 0.00759 | -0.029 | 81.387
4.5 | 0.681 | 0.00769 | -0.03 | 88.535
5 | 0.743 | 0.00784 | -0.031 | 94.791
5.5 | 0.804 | 0.00797 | -0.032 | 100.895
6 | 0.864 | 0.00815 | -0.033 | 106.031
6.5 | 0.924 | 0.00832 | -0.035 | 111.06
7 | 0.963 | 0.01451 | -0.035 | 66.37
7.5 | 1.015 | 0.01547 | -0.036 | 65.609
8 | 1.064 | 0.01638 | -0.037 | 64.975
8.5 | 1.109 | 0.01755 | -0.037 | 63.229
9 | 1.152 | 0.01856 | -0.038 | 62.046
9.5 | 1.191 | 0.01972 | -0.039 | 60.385
10 | 1.225 | 0.02097 | -0.04 | 58.422
10.5 | 1.255 | 0.02225 | -0.041 | 56.428
11 | 1.28 | 0.02383 | -0.041 | 53.73
11.5 | 1.299 | 0.02565 | -0.042 | 50.638
12 | 1.312 | 0.02766 | -0.043 | 47.441
12.5 | 1.319 | 0.03003 | -0.043 | 43.917
13 | 1.319 | 0.03261 | -0.044 | 40.447
13.5 | 1.313 | 0.03547 | -0.045 | 37.023
14 | 1.298 | 0.03939 | -0.045 | 32.957
14.5 | 1.271 | 0.04484 | -0.045 | 28.353
15 | 1.225 | 0.05377 | -0.045 | 22.783
15.5 | 1.116 | 0.09035 | -0.039 | 12.348
16 | 1.046 | 0.11554 | -0.033 | 9.054
16.5 | 0.993 | 0.132 | -0.03 | 7.521
17 | 0.945 | 0.14281 | -0.029 | 6.616
17.5 | 0.892 | 0.15438 | -0.027 | 5.775

## 46. Re 1M Mach 0.25 (2)
BIGFOIL.COM POLAR EXPORT
NACA64A118
NACA64A118 |  |  |  | Cl Max: | 1.1601 | at alpha= | 16.5 | deg
XFOIL ncrit=9 |  |  |  | L/D Max: | 81.4637 | at alpha= | 6 | deg
Re: | 1000000 |  |  | Cd Min: | 0.13863 | at alpha= | -20 | deg
Mach: | 0.25 |  |  | Cl=0 at alpha= | -0.63601 | deg
|  |  |  | @ Cl=0.1, Cd= | 0.0070237
|  |  |  | @ Cl=0.4, Cd= | 0.0072732
|  |  |  | @ Cl=0.6, Cd= | 0.0077541
alpha (deg) | Cl | Cd | Cm | Cl/Cd
-20 | -0.8959 | 0.13863 | -0.0286 | -6.4625
-19.5 | -0.9285 | 0.12457 | -0.0366 | -7.4536
-19 | -0.9554 | 0.11223 | -0.0432 | -8.5129
-18.5 | -0.9743 | 0.10148 | -0.0486 | -9.6009
-18 | -1.0044 | 0.08985 | -0.054 | -11.1786
-17.5 | -1.0174 | 0.081 | -0.0576 | -12.5605
-17 | -1.0289 | 0.07275 | -0.0605 | -14.143
-16.5 | -1.0364 | 0.06544 | -0.0626 | -15.8374
-16 | -1.0372 | 0.05918 | -0.0639 | -17.5262
-15.5 | -1.0334 | 0.05373 | -0.0646 | -19.2332
-15 | -1.029 | 0.04862 | -0.0647 | -21.1641
-14.5 | -1.0191 | 0.04429 | -0.0644 | -23.0097
-14 | -1.0113 | 0.04003 | -0.0634 | -25.2636
-13.5 | -1.0121 | 0.03541 | -0.0618 | -28.5823
-13 | -0.9966 | 0.03235 | -0.0601 | -30.8068
-12.5 | -0.9837 | 0.02935 | -0.0576 | -33.5162
-12 | -0.9714 | 0.02664 | -0.0544 | -36.464
-11.5 | -0.9673 | 0.02392 | -0.0497 | -40.439
-10.5 | -0.863 | 0.01892 | -0.056 | -45.6131
-10 | -0.8044 | 0.01712 | -0.0595 | -46.986
-9.5 | -0.7622 | 0.01582 | -0.0589 | -48.1795
-9 | -0.7261 | 0.0146 | -0.0569 | -49.7329
-8.5 | -0.6865 | 0.01362 | -0.0551 | -50.4038
-8 | -0.6434 | 0.01279 | -0.0536 | -50.3049
-7.5 | -0.5981 | 0.01196 | -0.0524 | -50.0084
-6.5 | -0.5071 | 0.01005 | -0.0501 | -50.4577
-6 | -0.4783 | 0.00893 | -0.0453 | -53.561
-5.5 | -0.4632 | 0.00782 | -0.0372 | -59.2327
-5 | -0.4281 | 0.00738 | -0.0326 | -58.0081
-4.5 | -0.3822 | 0.00725 | -0.03 | -52.7172
-3.5 | -0.2856 | 0.00711 | -0.0259 | -40.1688
-3 | -0.2368 | 0.00707 | -0.0239 | -33.4936
-2.5 | -0.188 | 0.00709 | -0.0219 | -26.5162
-2 | -0.1391 | 0.00704 | -0.02 | -19.7585
-1.5 | -0.0889 | 0.00701 | -0.0183 | -12.6819
-1 | -0.038 | 0.00705 | -0.0169 | -5.3901
-0.5 | 0.0142 | 0.00699 | -0.0157 | 2.0315
0 | 0.0658 | 0.00705 | -0.0144 | 9.3333
0.5 | 0.1178 | 0.00701 | -0.0132 | 16.8046
1 | 0.1694 | 0.0071 | -0.0119 | 23.8592
1.5 | 0.2214 | 0.00707 | -0.0107 | 31.3154
2 | 0.273 | 0.00717 | -0.0095 | 38.0753
2.5 | 0.3231 | 0.00717 | -0.0078 | 45.0628
3 | 0.371 | 0.00723 | -0.0057 | 51.314
4 | 0.4649 | 0.00737 | -0.001 | 63.0801
4.5 | 0.512 | 0.00746 | 0.0013 | 68.6327
5 | 0.5636 | 0.00759 | 0.0026 | 74.2556
5.5 | 0.6124 | 0.00781 | 0.0043 | 78.4123
6 | 0.6623 | 0.00813 | 0.0058 | 81.4637
6.5 | 0.698 | 0.00919 | 0.0092 | 75.9521
7 | 0.7347 | 0.01069 | 0.0115 | 68.7278
7.5 | 0.7633 | 0.01218 | 0.0152 | 62.6683
8 | 0.7954 | 0.01346 | 0.0182 | 59.0936
8.5 | 0.8299 | 0.01468 | 0.0206 | 56.5327
9 | 0.869 | 0.0159 | 0.0219 | 54.6541
9.5 | 0.9476 | 0.01759 | 0.0147 | 53.8715
10 | 0.9778 | 0.0196 | 0.0172 | 49.8878
10.5 | 1.0009 | 0.02147 | 0.0206 | 46.6185
11 | 1.0246 | 0.02351 | 0.0235 | 43.5815
11.5 | 1.0449 | 0.02594 | 0.0263 | 40.2814
12 | 1.0636 | 0.02864 | 0.0288 | 37.1369
12.5 | 1.0851 | 0.03127 | 0.0307 | 34.701
13 | 1.1011 | 0.03448 | 0.0326 | 31.9345
13.5 | 1.1148 | 0.03804 | 0.0343 | 29.306
14 | 1.1317 | 0.04151 | 0.0355 | 27.2633
14.5 | 1.1389 | 0.046 | 0.0365 | 24.7587
15 | 1.1452 | 0.0508 | 0.0372 | 22.5433
15.5 | 1.1545 | 0.0555 | 0.0374 | 20.8018
16 | 1.155 | 0.06131 | 0.0372 | 18.8387
16.5 | 1.1601 | 0.06687 | 0.0366 | 17.3486
17 | 1.1565 | 0.07364 | 0.0354 | 15.7048
17.5 | 1.1443 | 0.08174 | 0.0333 | 13.9993
18 | 1.1302 | 0.09038 | 0.0307 | 12.505
18.5 | 1.1175 | 0.09934 | 0.0275 | 11.2492
19 | 1.1077 | 0.1083 | 0.0237 | 10.2281
19.5 | 1.093 | 0.11836 | 0.0189 | 9.2345
20 | 1.0701 | 0.1298 | 0.0131 | 8.2442

## 47. Re 1M Mach 0.50 (1)
BIGFOIL.COM POLAR EXPORT
NACA64A118
NACA64A118 |  |  |  | Cl Max: | 1.175 | at alpha= | 20 | deg
JavaFoil+Calcfoil stall+Eppler ext transition |  |  |  | L/D Max: | 98.014 | at alpha= | 5.5 | deg
Re: | 1000000 |  |  | Cd Min: | 0.00746 | at alpha= | -1.5 | deg
Mach: | 0.5 |  |  | Cl=0 at alpha= | -0.81944 | deg
|  |  |  | @ Cl=0.1, Cd= | 0.007505
|  |  |  | @ Cl=0.4, Cd= | 0.0077683
|  |  |  | @ Cl=0.6, Cd= | 0.0080799
alpha (deg) | Cl | Cd | Cm | Cl/Cd
-20 | -1.087 | 0.20237 | 0.012 | -5.37
-19.5 | -1.059 | 0.19798 | 0.012 | -5.351
-19 | -1.032 | 0.19465 | 0.011 | -5.303
-18.5 | -1.003 | 0.18706 | 0.01 | -5.362
-18 | -0.974 | 0.18267 | 0.01 | -5.335
-17.5 | -0.947 | 0.17616 | 0.009 | -5.375
-17 | -0.919 | 0.17308 | 0.008 | -5.311
-16.5 | -0.892 | 0.16696 | 0.008 | -5.345
-16 | -0.862 | 0.15433 | 0.007 | -5.586
-15.5 | -0.834 | 0.15113 | 0.006 | -5.519
-15 | -0.806 | 0.14555 | 0.006 | -5.54
-14.5 | -0.779 | 0.14544 | 0.005 | -5.354
-14 | -0.749 | 0.13838 | 0.004 | -5.412
-13.5 | -0.721 | 0.13232 | 0.004 | -5.448
-13 | -0.693 | 0.12572 | 0.003 | -5.513
-12.5 | -0.664 | 0.11854 | 0.003 | -5.601
-12 | -0.636 | 0.11524 | 0.002 | -5.517
-11.5 | -0.608 | 0.11387 | 0.002 | -5.338
-11 | -0.579 | 0.09967 | 0.001 | -5.808
-10.5 | -0.551 | 0.0945 | 0 | -5.831
-10 | -0.523 | 0.08363 | 0 | -6.251
-9.5 | -0.892 | 0.02863 | -0.001 | -31.142
-9 | -0.945 | 0.02405 | -0.002 | -39.292
-8.5 | -0.938 | 0.02173 | -0.003 | -43.166
-8 | -0.909 | 0.01993 | -0.004 | -45.589
-7.5 | -0.868 | 0.01831 | -0.005 | -47.41
-7 | -0.821 | 0.01679 | -0.007 | -48.928
-6.5 | -0.769 | 0.01536 | -0.008 | -50.074
-6 | -0.711 | 0.01422 | -0.009 | -50.032
-5.5 | -0.649 | 0.01328 | -0.01 | -48.903
-5 | -0.594 | 0.00792 | -0.012 | -75.029
-4.5 | -0.526 | 0.00777 | -0.013 | -67.621
-4 | -0.456 | 0.00768 | -0.014 | -59.352
-3.5 | -0.385 | 0.00758 | -0.015 | -50.773
-3 | -0.313 | 0.00755 | -0.016 | -41.501
-2.5 | -0.242 | 0.00749 | -0.017 | -32.29
-2 | -0.17 | 0.00748 | -0.019 | -22.796
-1.5 | -0.098 | 0.00746 | -0.02 | -13.189
-1 | -0.026 | 0.00747 | -0.021 | -3.519
-0.5 | 0.046 | 0.00749 | -0.022 | 6.121
0 | 0.118 | 0.00751 | -0.023 | 15.713
0.5 | 0.19 | 0.00753 | -0.025 | 25.236
1 | 0.262 | 0.00763 | -0.026 | 34.363
1.5 | 0.334 | 0.00764 | -0.027 | 43.733
2 | 0.406 | 0.00778 | -0.028 | 52.214
2.5 | 0.478 | 0.00785 | -0.029 | 60.919
3 | 0.548 | 0.00797 | -0.03 | 68.714
3.5 | 0.619 | 0.00812 | -0.032 | 76.164
4 | 0.689 | 0.00824 | -0.033 | 83.647
4.5 | 0.759 | 0.00845 | -0.034 | 89.77
5 | 0.827 | 0.00875 | -0.035 | 94.476
5.5 | 0.884 | 0.00902 | -0.036 | 98.014
6 | 0.935 | 0.01559 | -0.036 | 59.942
6.5 | 0.991 | 0.01698 | -0.037 | 58.364
7 | 1.041 | 0.01848 | -0.038 | 56.342
7.5 | 1.083 | 0.02018 | -0.039 | 53.675
8 | 1.115 | 0.02178 | -0.04 | 51.215
8.5 | 1.13 | 0.02389 | -0.041 | 47.313
9 | 1.116 | 0.02651 | -0.042 | 42.074
9.5 | 1.027 | 0.0305 | -0.042 | 33.665
10 | 0.615 | 0.07596 | -0.02 | 8.09
10.5 | 0.642 | 0.09745 | -0.019 | 6.589
11 | 0.67 | 0.10032 | -0.02 | 6.678
11.5 | 0.699 | 0.11195 | -0.022 | 6.245
12 | 0.727 | 0.11587 | -0.023 | 6.271
12.5 | 0.755 | 0.12061 | -0.023 | 6.256
13 | 0.784 | 0.12477 | -0.025 | 6.28
13.5 | 0.811 | 0.12854 | -0.026 | 6.311
14 | 0.839 | 0.13424 | -0.027 | 6.25
14.5 | 0.868 | 0.13968 | -0.029 | 6.217
15 | 0.896 | 0.14686 | -0.029 | 6.1
15.5 | 0.924 | 0.15261 | -0.03 | 6.052
16 | 0.952 | 0.16081 | -0.032 | 5.923
16.5 | 0.981 | 0.16707 | -0.033 | 5.87
17 | 1.008 | 0.17116 | -0.033 | 5.889
17.5 | 1.035 | 0.17825 | -0.034 | 5.809
18 | 1.065 | 0.1885 | -0.036 | 5.651
18.5 | 1.093 | 0.19039 | -0.037 | 5.74
19 | 1.12 | 0.19274 | -0.037 | 5.81
19.5 | 1.147 | 0.20216 | -0.038 | 5.674
20 | 1.175 | 0.20673 | -0.039 | 5.684

## 48. Re 1M Mach 0.50 (2)
BIGFOIL.COM POLAR EXPORT
NACA64A118
NACA64A118 |  |  |  | Cl Max: | 0.9709 | at alpha= | 12.5 | deg
XFOIL ncrit=9 |  |  |  | L/D Max: | 74.8924 | at alpha= | 5.5 | deg
Re: | 1000000 |  |  | Cd Min: | 0.18125 | at alpha= | 17.5 | deg
Mach: | 0.5 |  |  | Cl=0 at alpha= | -0.54329 | deg
|  |  |  | @ Cl=0.1, Cd= | 0.00759
|  |  |  | @ Cl=0.4, Cd= | 0.0078847
|  |  |  | @ Cl=0.6, Cd= | 0.0084429
alpha (deg) | Cl | Cd | Cm | Cl/Cd
-16.5 | -0.5558 | 0.16493 | -0.0273 | -3.3699
-16 | -0.586 | 0.14762 | -0.0359 | -3.9697
-15.5 | -0.6029 | 0.1347 | -0.0427 | -4.4759
-15 | -0.6486 | 0.11776 | -0.0519 | -5.5078
-14.5 | -0.69 | 0.10264 | -0.0603 | -6.7225
-14 | -0.7268 | 0.08909 | -0.0678 | -8.158
-13.5 | -0.7603 | 0.0771 | -0.0738 | -9.8612
-13 | -0.7931 | 0.06627 | -0.078 | -11.9677
-12.5 | -0.8152 | 0.05752 | -0.08 | -14.1725
-12 | -0.8284 | 0.05042 | -0.0799 | -16.43
-11.5 | -0.8369 | 0.04446 | -0.0781 | -18.8237
-11 | -0.8263 | 0.03896 | -0.0771 | -21.2089
-10.5 | -0.7932 | 0.03356 | -0.0802 | -23.6353
-10 | -0.7481 | 0.02871 | -0.0849 | -26.0571
-9.5 | -0.7181 | 0.02553 | -0.0837 | -28.1277
-9 | -0.6928 | 0.02262 | -0.0813 | -30.6278
-8.5 | -0.6617 | 0.02015 | -0.079 | -32.8387
-8 | -0.6263 | 0.01799 | -0.0768 | -34.8138
-7.5 | -0.589 | 0.01603 | -0.0747 | -36.7436
-7 | -0.5474 | 0.01438 | -0.0727 | -38.0668
-6.5 | -0.5056 | 0.01279 | -0.0706 | -39.5309
-6 | -0.4674 | 0.01119 | -0.0677 | -41.7694
-5.5 | -0.4483 | 0.00963 | -0.0604 | -46.5524
-5 | -0.446 | 0.00821 | -0.0487 | -54.324
-4.5 | -0.4145 | 0.00787 | -0.0411 | -52.6684
-4 | -0.3677 | 0.00776 | -0.0364 | -47.384
-3.5 | -0.3178 | 0.00769 | -0.0325 | -41.3264
-3 | -0.2672 | 0.00765 | -0.0287 | -34.9281
-2.5 | -0.2147 | 0.00763 | -0.0255 | -28.1389
-2 | -0.1633 | 0.00763 | -0.0221 | -21.4024
-1.5 | -0.1084 | 0.00758 | -0.0196 | -14.3008
-1 | -0.0517 | 0.0076 | -0.0175 | -6.8026
-0.5 | 0.0049 | 0.00756 | -0.0154 | 0.64815
0 | 0.0624 | 0.00759 | -0.0136 | 8.2213
0.5 | 0.1194 | 0.00759 | -0.0116 | 15.7312
1 | 0.176 | 0.00765 | -0.0096 | 23.0065
1.5 | 0.2332 | 0.00767 | -0.0077 | 30.4042
2 | 0.2905 | 0.00778 | -0.0057 | 37.3393
2.5 | 0.3425 | 0.00778 | -0.0025 | 44.0231
3 | 0.3904 | 0.00787 | 0.0016 | 49.6061
3.5 | 0.4428 | 0.00795 | 0.0048 | 55.6981
4 | 0.4962 | 0.00807 | 0.0078 | 61.487
4.5 | 0.55 | 0.00826 | 0.0108 | 66.586
5 | 0.6074 | 0.00847 | 0.0131 | 71.7119
5.5 | 0.6613 | 0.00883 | 0.016 | 74.8924
6 | 0.6959 | 0.01004 | 0.0211 | 69.3127
6.5 | 0.7126 | 0.01246 | 0.0269 | 57.191
7 | 0.7302 | 0.01489 | 0.032 | 49.0396
7.5 | 0.7499 | 0.01752 | 0.0362 | 42.8025
8 | 0.7773 | 0.02001 | 0.0392 | 38.8456
9 | 0.8362 | 0.0252 | 0.0442 | 33.1825
9.5 | 0.8935 | 0.02853 | 0.0403 | 31.3179
10 | 0.9273 | 0.03272 | 0.0407 | 28.3405
10.5 | 0.942 | 0.03661 | 0.0436 | 25.7307
11 | 0.9541 | 0.04093 | 0.0462 | 23.3105
11.5 | 0.9618 | 0.04585 | 0.0484 | 20.9771
12 | 0.9674 | 0.05119 | 0.0501 | 18.8982
12.5 | 0.9709 | 0.05697 | 0.0512 | 17.0423
13 | 0.9675 | 0.06374 | 0.0515 | 15.1789
13.5 | 0.956 | 0.07172 | 0.0505 | 13.3296
14 | 0.9367 | 0.08104 | 0.0481 | 11.5585
14.5 | 0.9094 | 0.09202 | 0.0439 | 9.8826
15 | 0.8774 | 0.10445 | 0.0378 | 8.4002
15.5 | 0.8502 | 0.11704 | 0.031 | 7.2642
16 | 0.8202 | 0.13073 | 0.0232 | 6.274
16.5 | 0.7928 | 0.14481 | 0.0149 | 5.4748
17 | 0.7685 | 0.15914 | 0.0064 | 4.8291
17.5 | 0.7168 | 0.18125 | -0.0061 | 3.9548

## 49. Re 2M Mach 0.00 (1)
BIGFOIL.COM POLAR EXPORT
NACA64A118
NACA64A118 |  |  |  | Cl Max: | 1.42 | at alpha= | 14.5 | deg
JavaFoil+Calcfoil stall+Eppler ext transition |  |  |  | L/D Max: | 119.889 | at alpha= | 6 | deg
Re: | 2000000 |  |  | Cd Min: | 0.00619 | at alpha= | -2 | deg
Mach: | 0 |  |  | Cl=0 at alpha= | -0.81746 | deg
|  |  |  | @ Cl=0.1, Cd= | 0.0062594
|  |  |  | @ Cl=0.4, Cd= | 0.0063742
|  |  |  | @ Cl=0.6, Cd= | 0.0065333
alpha (deg) | Cl | Cd | Cm | Cl/Cd
-20 | -1.082 | 0.13365 | 0.013 | -8.099
-19.5 | -1.099 | 0.12689 | 0.012 | -8.66
-19 | -1.145 | 0.09733 | 0.013 | -11.76
-18.5 | -1.188 | 0.0746 | 0.013 | -15.925
-18 | -1.217 | 0.06147 | 0.013 | -19.791
-17.5 | -1.231 | 0.05607 | 0.012 | -21.952
-17 | -1.249 | 0.04797 | 0.012 | -26.039
-16.5 | -1.26 | 0.04271 | 0.011 | -29.508
-16 | -1.269 | 0.03764 | 0.01 | -33.711
-15.5 | -1.271 | 0.03414 | 0.01 | -37.233
-15 | -1.27 | 0.03089 | 0.009 | -41.118
-14.5 | -1.265 | 0.02819 | 0.008 | -44.861
-14 | -1.254 | 0.02633 | 0.007 | -47.616
-13.5 | -1.241 | 0.02404 | 0.006 | -51.629
-13 | -1.223 | 0.02258 | 0.006 | -54.147
-12.5 | -1.201 | 0.021 | 0.005 | -57.189
-12 | -1.176 | 0.01951 | 0.004 | -60.309
-11.5 | -1.148 | 0.01828 | 0.003 | -62.782
-11 | -1.117 | 0.01705 | 0.002 | -65.494
-10.5 | -1.082 | 0.01597 | 0.001 | -67.769
-10 | -1.043 | 0.0151 | 0 | -69.089
-9.5 | -1 | 0.01428 | -0.001 | -70.034
-9 | -0.954 | 0.01363 | -0.002 | -70.017
-8.5 | -0.905 | 0.01301 | -0.003 | -69.572
-8 | -0.854 | 0.01238 | -0.004 | -69.001
-7.5 | -0.801 | 0.01181 | -0.005 | -67.847
-7 | -0.754 | 0.01103 | -0.006 | -68.362
-6.5 | -0.696 | 0.01045 | -0.007 | -66.637
-6 | -0.637 | 0.00755 | -0.008 | -84.467
-5.5 | -0.578 | 0.00646 | -0.009 | -89.527
-5 | -0.518 | 0.00635 | -0.01 | -81.559
-4.5 | -0.457 | 0.0063 | -0.011 | -72.508
-4 | -0.396 | 0.00626 | -0.012 | -63.184
-3.5 | -0.334 | 0.00624 | -0.013 | -53.459
-3 | -0.272 | 0.00624 | -0.014 | -43.541
-2.5 | -0.21 | 0.00621 | -0.015 | -33.732
-2 | -0.148 | 0.00619 | -0.016 | -23.868
-1.5 | -0.085 | 0.00622 | -0.017 | -13.695
-1 | -0.023 | 0.00623 | -0.018 | -3.651
-0.5 | 0.04 | 0.00624 | -0.019 | 6.359
0 | 0.102 | 0.00626 | -0.02 | 16.332
0.5 | 0.165 | 0.00629 | -0.021 | 26.182
1 | 0.227 | 0.00632 | -0.022 | 35.942
1.5 | 0.289 | 0.00634 | -0.023 | 45.671
2 | 0.352 | 0.00632 | -0.024 | 55.635
2.5 | 0.414 | 0.00639 | -0.025 | 64.856
3 | 0.475 | 0.00644 | -0.026 | 73.75
3.5 | 0.537 | 0.00647 | -0.027 | 82.93
4 | 0.598 | 0.00653 | -0.028 | 91.587
4.5 | 0.659 | 0.00663 | -0.029 | 99.464
5 | 0.72 | 0.00669 | -0.03 | 107.568
5.5 | 0.78 | 0.00676 | -0.031 | 115.359
6 | 0.839 | 0.00699 | -0.032 | 119.889
6.5 | 0.897 | 0.00857 | -0.033 | 104.665
7 | 0.941 | 0.01199 | -0.034 | 78.504
7.5 | 0.993 | 0.01277 | -0.035 | 77.777
8 | 1.044 | 0.01354 | -0.036 | 77.1
8.5 | 1.092 | 0.01421 | -0.037 | 76.902
9 | 1.138 | 0.01505 | -0.037 | 75.662
9.5 | 1.182 | 0.01577 | -0.038 | 74.931
10 | 1.222 | 0.01664 | -0.039 | 73.421
10.5 | 1.259 | 0.01751 | -0.04 | 71.892
11 | 1.292 | 0.01854 | -0.041 | 69.669
11.5 | 1.322 | 0.0197 | -0.041 | 67.097
12 | 1.348 | 0.02091 | -0.042 | 64.476
12.5 | 1.371 | 0.02225 | -0.043 | 61.604
13 | 1.389 | 0.02379 | -0.044 | 58.395
13.5 | 1.403 | 0.02561 | -0.044 | 54.8
14 | 1.415 | 0.02715 | -0.045 | 52.1
14.5 | 1.42 | 0.02916 | -0.046 | 48.696
15 | 1.418 | 0.03167 | -0.046 | 44.778
15.5 | 1.413 | 0.03421 | -0.047 | 41.295
16 | 1.401 | 0.03762 | -0.047 | 37.253
16.5 | 1.386 | 0.04163 | -0.047 | 33.299
17 | 1.368 | 0.04575 | -0.048 | 29.9
17.5 | 1.348 | 0.04982 | -0.048 | 27.051
18 | 1.316 | 0.05843 | -0.048 | 22.517
18.5 | 1.285 | 0.0664 | -0.048 | 19.356
19 | 1.259 | 0.07165 | -0.048 | 17.571
19.5 | 1.22 | 0.0843 | -0.048 | 14.468

## 50. Re 2M Mach 0.00 (2)
BIGFOIL.COM POLAR EXPORT
NACA64A118
NACA64A118 |  |  |  | Cl Max: | 1.3831 | at alpha= | 19.5 | deg
XFOIL ncrit=9 |  |  |  | L/D Max: | 91.25 | at alpha= | 5 | deg
Re: | 2000000 |  |  | Cd Min: | 0.07371 | at alpha= | 20 | deg
Mach: | 0 |  |  | Cl=0 at alpha= | -0.63976 | deg
|  |  |  | @ Cl=0.1, Cd= | 0.0056697
|  |  |  | @ Cl=0.4, Cd= | 0.0059157
|  |  |  | @ Cl=0.6, Cd= | 0.0065774
alpha (deg) | Cl | Cd | Cm | Cl/Cd
-20 | -1.2727 | 0.0711 | -0.0514 | -17.9001
-19.5 | -1.2789 | 0.0644 | -0.0533 | -19.8587
-19 | -1.2671 | 0.05998 | -0.0545 | -21.1254
-18.5 | -1.2757 | 0.05349 | -0.0556 | -23.8493
-18 | -1.2542 | 0.05041 | -0.0561 | -24.88
-17.5 | -1.2532 | 0.04533 | -0.0565 | -27.6462
-17 | -1.2465 | 0.04109 | -0.0563 | -30.3358
-16.5 | -1.2443 | 0.03664 | -0.0556 | -33.9602
-16 | -1.2282 | 0.03363 | -0.0548 | -36.521
-15.5 | -1.213 | 0.0307 | -0.0537 | -39.5114
-15 | -1.1944 | 0.02819 | -0.0523 | -42.3696
-14.5 | -1.175 | 0.02585 | -0.0507 | -45.4545
-14 | -1.1546 | 0.02374 | -0.0486 | -48.6352
-13.5 | -1.1333 | 0.02189 | -0.0462 | -51.7725
-13 | -1.1195 | 0.01991 | -0.0425 | -56.228
-12.5 | -1.0795 | 0.01817 | -0.0429 | -59.4111
-11.5 | -0.9705 | 0.01537 | -0.0486 | -63.1425
-11 | -0.9294 | 0.0145 | -0.0479 | -64.0966
-10.5 | -0.8952 | 0.01358 | -0.0456 | -65.9205
-10 | -0.8571 | 0.01289 | -0.0437 | -66.4934
-9.5 | -0.8172 | 0.01226 | -0.042 | -66.6558
-9 | -0.7767 | 0.01165 | -0.0401 | -66.6695
-8.5 | -0.734 | 0.01112 | -0.0384 | -66.0072
-8 | -0.6893 | 0.01061 | -0.0371 | -64.967
-7.5 | -0.6433 | 0.01014 | -0.0359 | -63.4418
-7 | -0.5962 | 0.0097 | -0.0348 | -61.4639
-6.5 | -0.5497 | 0.00917 | -0.0336 | -59.9455
-6 | -0.4991 | 0.00854 | -0.0334 | -58.4426
-5.5 | -0.4597 | 0.00768 | -0.0309 | -59.8568
-5 | -0.424 | 0.00689 | -0.0274 | -61.5385
-4.5 | -0.3907 | 0.00613 | -0.0232 | -63.7357
-4 | -0.3422 | 0.00594 | -0.0218 | -57.6094
-3.5 | -0.2915 | 0.00584 | -0.0209 | -49.9144
-3 | -0.2407 | 0.00579 | -0.02 | -41.5717
-2.5 | -0.1898 | 0.00573 | -0.019 | -33.1239
-2 | -0.1389 | 0.00569 | -0.0181 | -24.4112
-1 | -0.0366 | 0.00565 | -0.0162 | -6.4779
-0.5 | 0.0142 | 0.00566 | -0.0152 | 2.5088
0 | 0.0664 | 0.00565 | -0.0146 | 11.7522
0.5 | 0.1176 | 0.00568 | -0.0137 | 20.7042
1 | 0.1702 | 0.00568 | -0.0131 | 29.9648
1.5 | 0.2213 | 0.00573 | -0.0122 | 38.6213
2 | 0.2726 | 0.00576 | -0.0113 | 47.3264
3 | 0.3767 | 0.00587 | -0.01 | 64.1738
3.5 | 0.4277 | 0.00597 | -0.0091 | 71.6415
4 | 0.4787 | 0.00608 | -0.0083 | 78.7336
4.5 | 0.5313 | 0.0062 | -0.0078 | 85.6935
5 | 0.584 | 0.0064 | -0.0075 | 91.25
5.5 | 0.6318 | 0.00693 | -0.0064 | 91.1688
6 | 0.6733 | 0.0081 | -0.0047 | 83.1235
6.5 | 0.7134 | 0.00898 | -0.0025 | 79.4432
7 | 0.7508 | 0.00986 | 0.0002 | 76.146
8 | 0.8272 | 0.01134 | 0.0051 | 72.9453
8.5 | 0.8685 | 0.01195 | 0.0068 | 72.6778
9 | 0.908 | 0.01263 | 0.0087 | 71.8923
10 | 0.9826 | 0.01415 | 0.0126 | 69.4417
10.5 | 1.0432 | 0.01505 | 0.0093 | 69.3156
11 | 1.0913 | 0.01648 | 0.0083 | 66.2197
11.5 | 1.1184 | 0.01775 | 0.0114 | 63.0085
12 | 1.1443 | 0.01924 | 0.0142 | 59.4751
12.5 | 1.1718 | 0.02077 | 0.0164 | 56.4179
13 | 1.1944 | 0.02273 | 0.0188 | 52.5473
13.5 | 1.2198 | 0.02459 | 0.0207 | 49.6055
14 | 1.2432 | 0.02668 | 0.0225 | 46.5967
14.5 | 1.2612 | 0.02926 | 0.0243 | 43.1032
15 | 1.2826 | 0.03172 | 0.0257 | 40.4351
15.5 | 1.3031 | 0.03432 | 0.0268 | 37.9691
16 | 1.317 | 0.03759 | 0.028 | 35.0359
16.5 | 1.3299 | 0.04109 | 0.0289 | 32.3655
17 | 1.3397 | 0.04502 | 0.0296 | 29.7579
17.5 | 1.3563 | 0.04844 | 0.0298 | 27.9996
18 | 1.3656 | 0.05265 | 0.0299 | 25.9373
18.5 | 1.3743 | 0.05708 | 0.0298 | 24.0767
19 | 1.3772 | 0.06231 | 0.0292 | 22.1024
19.5 | 1.3831 | 0.06731 | 0.0285 | 20.5482
20 | 1.3789 | 0.07371 | 0.0272 | 18.7071

## 51. Re 2M Mach 0.10 (1)
BIGFOIL.COM POLAR EXPORT
NACA64A118
NACA64A118 |  |  |  | Cl Max: | 1.406 | at alpha= | 14.5 | deg
JavaFoil+Calcfoil stall+Eppler ext transition |  |  |  | L/D Max: | 120.168 | at alpha= | 6 | deg
Re: | 2000000 |  |  | Cd Min: | 0.00619 | at alpha= | -2 | deg
Mach: | 0.1 |  |  | Cl=0 at alpha= | -0.81746 | deg
|  |  |  | @ Cl=0.1, Cd= | 0.0062781
|  |  |  | @ Cl=0.4, Cd= | 0.0063823
|  |  |  | @ Cl=0.6, Cd= | 0.0065395
alpha (deg) | Cl | Cd | Cm | Cl/Cd
-20 | -1.027 | 0.14521 | 0.012 | -7.076
-19.5 | -1.046 | 0.13937 | 0.012 | -7.503
-19 | -1.073 | 0.12411 | 0.012 | -8.644
-18.5 | -1.119 | 0.09578 | 0.012 | -11.683
-18 | -1.167 | 0.0717 | 0.013 | -16.274
-17.5 | -1.19 | 0.06285 | 0.012 | -18.928
-17 | -1.214 | 0.053 | 0.012 | -22.899
-16.5 | -1.233 | 0.04525 | 0.011 | -27.245
-16 | -1.246 | 0.03967 | 0.01 | -31.4
-15.5 | -1.253 | 0.03543 | 0.01 | -35.354
-15 | -1.255 | 0.03187 | 0.009 | -39.379
-14.5 | -1.253 | 0.02898 | 0.008 | -43.237
-14 | -1.244 | 0.02701 | 0.007 | -46.065
-13.5 | -1.234 | 0.02458 | 0.006 | -50.208
-13 | -1.217 | 0.02311 | 0.006 | -52.684
-12.5 | -1.198 | 0.02141 | 0.005 | -55.937
-12 | -1.174 | 0.01988 | 0.004 | -59.069
-11.5 | -1.147 | 0.01861 | 0.003 | -61.645
-11 | -1.117 | 0.01734 | 0.002 | -64.422
-10.5 | -1.083 | 0.01627 | 0.001 | -66.563
-10 | -1.045 | 0.01533 | 0 | -68.133
-9.5 | -1.003 | 0.01447 | -0.001 | -69.298
-9 | -0.957 | 0.01379 | -0.002 | -69.411
-8.5 | -0.908 | 0.01312 | -0.003 | -69.22
-8 | -0.857 | 0.01248 | -0.004 | -68.707
-7.5 | -0.804 | 0.01191 | -0.005 | -67.526
-7 | -0.751 | 0.01125 | -0.006 | -66.714
-6.5 | -0.699 | 0.01049 | -0.007 | -66.648
-6 | -0.641 | 0.00772 | -0.008 | -82.962
-5.5 | -0.581 | 0.00647 | -0.009 | -89.801
-5 | -0.52 | 0.00635 | -0.01 | -81.941
-4.5 | -0.459 | 0.00631 | -0.011 | -72.804
-4 | -0.397 | 0.00627 | -0.012 | -63.424
-3.5 | -0.335 | 0.00625 | -0.013 | -53.629
-3 | -0.273 | 0.00624 | -0.014 | -43.745
-2.5 | -0.211 | 0.00622 | -0.015 | -33.886
-2 | -0.148 | 0.00619 | -0.016 | -23.971
-1.5 | -0.086 | 0.00622 | -0.017 | -13.761
-1 | -0.023 | 0.00624 | -0.018 | -3.666
-0.5 | 0.04 | 0.00624 | -0.019 | 6.389
0 | 0.103 | 0.00628 | -0.02 | 16.337
0.5 | 0.165 | 0.0063 | -0.021 | 26.269
1 | 0.228 | 0.00632 | -0.022 | 36.086
1.5 | 0.291 | 0.00635 | -0.023 | 45.848
2 | 0.354 | 0.00636 | -0.024 | 55.636
2.5 | 0.416 | 0.00639 | -0.026 | 65.125
3 | 0.478 | 0.00645 | -0.027 | 74.017
3.5 | 0.54 | 0.00651 | -0.028 | 82.903
4 | 0.601 | 0.00654 | -0.029 | 91.909
4.5 | 0.663 | 0.00664 | -0.03 | 99.827
5 | 0.723 | 0.0067 | -0.031 | 107.989
5.5 | 0.783 | 0.00677 | -0.032 | 115.692
6 | 0.843 | 0.00701 | -0.033 | 120.168
6.5 | 0.901 | 0.00872 | -0.034 | 103.363
7 | 0.945 | 0.01217 | -0.034 | 77.618
7.5 | 0.997 | 0.01289 | -0.035 | 77.369
8 | 1.048 | 0.01367 | -0.036 | 76.652
8.5 | 1.096 | 0.01433 | -0.037 | 76.489
9 | 1.142 | 0.0152 | -0.038 | 75.144
9.5 | 1.185 | 0.01594 | -0.039 | 74.325
10 | 1.224 | 0.01683 | -0.039 | 72.737
10.5 | 1.26 | 0.0178 | -0.04 | 70.81
11 | 1.293 | 0.01882 | -0.041 | 68.694
11.5 | 1.321 | 0.02 | -0.042 | 66.05
12 | 1.346 | 0.02142 | -0.042 | 62.829
12.5 | 1.367 | 0.02266 | -0.043 | 60.332
13 | 1.384 | 0.02428 | -0.044 | 56.988
13.5 | 1.396 | 0.02611 | -0.044 | 53.446
14 | 1.404 | 0.02782 | -0.045 | 50.477
14.5 | 1.406 | 0.03018 | -0.046 | 46.577
15 | 1.401 | 0.03259 | -0.046 | 42.998
15.5 | 1.392 | 0.0353 | -0.047 | 39.431
16 | 1.377 | 0.03907 | -0.047 | 35.24
16.5 | 1.357 | 0.04354 | -0.047 | 31.163
17 | 1.333 | 0.04826 | -0.048 | 27.627
17.5 | 1.301 | 0.05616 | -0.048 | 23.165
18 | 1.268 | 0.06374 | -0.048 | 19.899
18.5 | 1.233 | 0.07266 | -0.047 | 16.97
19 | 1.199 | 0.0809 | -0.047 | 14.816
19.5 | 1.14 | 0.10463 | -0.045 | 10.899

## 52. Re 2M Mach 0.10 (2)
BIGFOIL.COM POLAR EXPORT
NACA64A118
NACA64A118 |  |  |  | Cl Max: | 1.3643 | at alpha= | 19 | deg
XFOIL ncrit=9 |  |  |  | L/D Max: | 91.1198 | at alpha= | 5 | deg
Re: | 2000000 |  |  | Cd Min: | 0.07861 | at alpha= | 20 | deg
Mach: | 0.1 |  |  | Cl=0 at alpha= | -0.63726 | deg
|  |  |  | @ Cl=0.1, Cd= | 0.0056831
|  |  |  | @ Cl=0.4, Cd= | 0.005929
|  |  |  | @ Cl=0.6, Cd= | 0.0067057
alpha (deg) | Cl | Cd | Cm | Cl/Cd
-20 | -1.247 | 0.0763 | -0.0513 | -16.3434
-19.5 | -1.2582 | 0.06866 | -0.0538 | -18.3251
-19 | -1.2486 | 0.06384 | -0.0551 | -19.5583
-18.5 | -1.2605 | 0.05671 | -0.0567 | -22.2271
-18 | -1.2425 | 0.05311 | -0.0573 | -23.3948
-17.5 | -1.243 | 0.04772 | -0.0578 | -26.0478
-17 | -1.23 | 0.04389 | -0.0579 | -28.0246
-16.5 | -1.2336 | 0.03872 | -0.0574 | -31.8595
-16 | -1.2208 | 0.03528 | -0.0566 | -34.6032
-15.5 | -1.2071 | 0.03211 | -0.0555 | -37.5927
-15 | -1.1898 | 0.02939 | -0.0542 | -40.4832
-14.5 | -1.1714 | 0.02688 | -0.0525 | -43.5789
-14 | -1.1515 | 0.02464 | -0.0505 | -46.733
-13.5 | -1.1303 | 0.02268 | -0.0481 | -49.8369
-13 | -1.116 | 0.0206 | -0.0446 | -54.1748
-12 | -1.0314 | 0.01716 | -0.0461 | -60.1049
-11.5 | -0.9711 | 0.01573 | -0.0501 | -61.7355
-11 | -0.9301 | 0.01475 | -0.0494 | -63.0576
-10.5 | -0.8952 | 0.01382 | -0.0472 | -64.7757
-10 | -0.8569 | 0.0131 | -0.0453 | -65.4122
-9.5 | -0.8184 | 0.01239 | -0.0433 | -66.0533
-9 | -0.7776 | 0.01177 | -0.0414 | -66.0663
-8.5 | -0.7347 | 0.01123 | -0.0397 | -65.423
-8 | -0.6903 | 0.0107 | -0.0382 | -64.514
-7.5 | -0.6444 | 0.01021 | -0.0369 | -63.1146
-7 | -0.597 | 0.00976 | -0.0358 | -61.168
-5.5 | -0.4605 | 0.00775 | -0.0316 | -59.4194
-5 | -0.425 | 0.00694 | -0.028 | -61.2392
-4.5 | -0.3924 | 0.00615 | -0.0236 | -63.8049
-4 | -0.3442 | 0.00596 | -0.0221 | -57.7517
-3.5 | -0.2929 | 0.00586 | -0.0211 | -49.9829
-3 | -0.242 | 0.0058 | -0.0201 | -41.7241
-2.5 | -0.1911 | 0.00575 | -0.0191 | -33.2348
-2 | -0.1398 | 0.0057 | -0.0182 | -24.5263
-1.5 | -0.0894 | 0.00569 | -0.017 | -15.7118
-1 | -0.037 | 0.00567 | -0.0163 | -6.5256
-0.5 | 0.014 | 0.00567 | -0.0153 | 2.4691
0 | 0.0664 | 0.00567 | -0.0145 | 11.7108
0.5 | 0.1179 | 0.00569 | -0.0136 | 20.7206
1 | 0.1706 | 0.0057 | -0.013 | 29.9298
1.5 | 0.222 | 0.00574 | -0.0121 | 38.676
2 | 0.2733 | 0.00579 | -0.0111 | 47.2021
2.5 | 0.326 | 0.00584 | -0.0105 | 55.8219
3 | 0.378 | 0.00589 | -0.0098 | 64.1766
3.5 | 0.4288 | 0.00598 | -0.0088 | 71.7057
4 | 0.48 | 0.00609 | -0.0079 | 78.8177
4.5 | 0.5331 | 0.00621 | -0.0075 | 85.8454
5 | 0.5859 | 0.00643 | -0.0071 | 91.1198
6 | 0.6749 | 0.00817 | -0.0041 | 82.6071
6.5 | 0.7148 | 0.00907 | -0.0018 | 78.8093
7 | 0.752 | 0.00994 | 0.001 | 75.6539
7.5 | 0.7899 | 0.01071 | 0.0037 | 73.7535
8.5 | 0.8693 | 0.01209 | 0.0079 | 71.9024
9 | 0.9085 | 0.01281 | 0.0099 | 70.9212
9.5 | 0.9453 | 0.01365 | 0.012 | 69.2527
10 | 0.9827 | 0.01442 | 0.0139 | 68.1484
10.5 | 1.0446 | 0.01538 | 0.0105 | 67.9194
11 | 1.0906 | 0.01686 | 0.01 | 64.6856
11.5 | 1.1168 | 0.01825 | 0.0131 | 61.1945
12 | 1.1437 | 0.01977 | 0.0157 | 57.8503
12.5 | 1.1699 | 0.02145 | 0.018 | 54.5408
13 | 1.1938 | 0.0234 | 0.0203 | 51.0171
13.5 | 1.2179 | 0.02543 | 0.0223 | 47.8923
14 | 1.2398 | 0.02772 | 0.0241 | 44.7258
14.5 | 1.2589 | 0.03031 | 0.0259 | 41.5341
15 | 1.2792 | 0.03295 | 0.0273 | 38.8225
15.5 | 1.2983 | 0.03577 | 0.0285 | 36.2958
16 | 1.3092 | 0.03943 | 0.0297 | 33.2031
16.5 | 1.3207 | 0.04317 | 0.0306 | 30.593
17 | 1.334 | 0.04691 | 0.031 | 28.4374
17.5 | 1.3488 | 0.05062 | 0.0312 | 26.6456
18 | 1.3564 | 0.05516 | 0.0312 | 24.5903
18.5 | 1.3627 | 0.06001 | 0.0309 | 22.7079
19 | 1.3643 | 0.06552 | 0.0302 | 20.8226
19.5 | 1.3636 | 0.0715 | 0.0291 | 19.0713
20 | 1.3553 | 0.07861 | 0.0274 | 17.2408

## 53. Re 2M Mach 0.25 (1)
BIGFOIL.COM POLAR EXPORT
NACA64A118
NACA64A118 |  |  |  | Cl Max: | 1.33 | at alpha= | 12.5 | deg
JavaFoil+Calcfoil stall+Eppler ext transition |  |  |  | L/D Max: | 120.435 | at alpha= | 6 | deg
Re: | 2000000 |  |  | Cd Min: | 0.00626 | at alpha= | -2 | deg
Mach: | 0.25 |  |  | Cl=0 at alpha= | -0.81539 | deg
|  |  |  | @ Cl=0.1, Cd= | 0.0063291
|  |  |  | @ Cl=0.4, Cd= | 0.0064457
|  |  |  | @ Cl=0.6, Cd= | 0.0066375
alpha (deg) | Cl | Cd | Cm | Cl/Cd
-18.5 | -0.758 | 0.18739 | 0.007 | -4.043
-18 | -0.811 | 0.14763 | 0.008 | -5.49
-17.5 | -0.854 | 0.13727 | 0.008 | -6.224
-17 | -0.896 | 0.12635 | 0.008 | -7.088
-16.5 | -0.938 | 0.11201 | 0.008 | -8.376
-16 | -0.984 | 0.0946 | 0.008 | -10.397
-15.5 | -1.073 | 0.05597 | 0.009 | -19.165
-15 | -1.118 | 0.04314 | 0.009 | -25.905
-14.5 | -1.144 | 0.03691 | 0.008 | -31
-14 | -1.162 | 0.03211 | 0.007 | -36.183
-13.5 | -1.171 | 0.02886 | 0.007 | -40.557
-13 | -1.171 | 0.02652 | 0.006 | -44.153
-12.5 | -1.166 | 0.02393 | 0.005 | -48.742
-12 | -1.153 | 0.02238 | 0.004 | -51.535
-11.5 | -1.136 | 0.02055 | 0.003 | -55.249
-11 | -1.112 | 0.01914 | 0.002 | -58.085
-10.5 | -1.084 | 0.01776 | 0.001 | -61.025
-10 | -1.052 | 0.01653 | 0 | -63.632
-9.5 | -1.014 | 0.01546 | -0.001 | -65.602
-9 | -0.972 | 0.01458 | -0.002 | -66.692
-8.5 | -0.925 | 0.01382 | -0.003 | -66.927
-8 | -0.874 | 0.01308 | -0.004 | -66.827
-7.5 | -0.821 | 0.01239 | -0.005 | -66.274
-7 | -0.766 | 0.01173 | -0.006 | -65.319
-6.5 | -0.711 | 0.01107 | -0.007 | -64.182
-6 | -0.657 | 0.01024 | -0.008 | -64.15
-5.5 | -0.596 | 0.0066 | -0.009 | -90.273
-5 | -0.534 | 0.00642 | -0.01 | -83.271
-4.5 | -0.472 | 0.00637 | -0.011 | -74.021
-4 | -0.408 | 0.00638 | -0.012 | -63.979
-3.5 | -0.345 | 0.00633 | -0.014 | -54.428
-3 | -0.281 | 0.00629 | -0.015 | -44.649
-2.5 | -0.216 | 0.00631 | -0.016 | -34.303
-2 | -0.152 | 0.00626 | -0.017 | -24.366
-1.5 | -0.088 | 0.00628 | -0.018 | -14.016
-1 | -0.024 | 0.00631 | -0.019 | -3.722
-0.5 | 0.041 | 0.00632 | -0.02 | 6.485
0 | 0.106 | 0.00633 | -0.021 | 16.66
0.5 | 0.17 | 0.00636 | -0.022 | 26.738
1 | 0.234 | 0.00639 | -0.023 | 36.718
1.5 | 0.299 | 0.0064 | -0.024 | 46.736
2 | 0.363 | 0.00644 | -0.025 | 56.452
2.5 | 0.428 | 0.00645 | -0.026 | 66.277
3 | 0.491 | 0.00651 | -0.027 | 75.36
3.5 | 0.554 | 0.00658 | -0.028 | 84.279
4 | 0.618 | 0.00666 | -0.029 | 92.757
4.5 | 0.681 | 0.00674 | -0.03 | 100.965
5 | 0.743 | 0.00681 | -0.031 | 109.089
5.5 | 0.804 | 0.00698 | -0.032 | 115.213
6 | 0.864 | 0.00718 | -0.033 | 120.435
6.5 | 0.915 | 0.0104 | -0.034 | 87.966
7 | 0.966 | 0.01274 | -0.035 | 75.847
7.5 | 1.019 | 0.01356 | -0.036 | 75.104
8 | 1.069 | 0.01435 | -0.037 | 74.443
8.5 | 1.115 | 0.01533 | -0.038 | 72.74
9 | 1.159 | 0.01615 | -0.039 | 71.772
9.5 | 1.198 | 0.01713 | -0.039 | 69.928
10 | 1.233 | 0.01818 | -0.04 | 67.833
10.5 | 1.263 | 0.01926 | -0.041 | 65.577
11 | 1.289 | 0.02057 | -0.042 | 62.647
11.5 | 1.309 | 0.02207 | -0.043 | 59.284
12 | 1.322 | 0.02372 | -0.043 | 55.741
12.5 | 1.33 | 0.02569 | -0.044 | 51.745
13 | 1.33 | 0.02792 | -0.045 | 47.651
13.5 | 1.325 | 0.03012 | -0.045 | 43.998
14 | 1.313 | 0.03282 | -0.046 | 40.007
14.5 | 1.29 | 0.03654 | -0.046 | 35.297
15 | 1.256 | 0.04046 | -0.047 | 31.041
15.5 | 1.211 | 0.04658 | -0.047 | 26.001
16 | 1.154 | 0.05615 | -0.046 | 20.545
16.5 | 1.038 | 0.09655 | -0.04 | 10.75
17 | 0.963 | 0.12165 | -0.036 | 7.919
17.5 | 0.903 | 0.13637 | -0.033 | 6.619

## 54. Re 2M Mach 0.25 (2)
BIGFOIL.COM POLAR EXPORT
NACA64A118
NACA64A118 |  |  |  | Cl Max: | 1.2921 | at alpha= | 17.5 | deg
XFOIL ncrit=9 |  |  |  | L/D Max: | 90.6222 | at alpha= | 5 | deg
Re: | 2000000 |  |  | Cd Min: | 0.11253 | at alpha= | -20 | deg
Mach: | 0.25 |  |  | Cl=0 at alpha= | -0.62011 | deg
|  |  |  | @ Cl=0.1, Cd= | 0.0057564
|  |  |  | @ Cl=0.4, Cd= | 0.006007
|  |  |  | @ Cl=0.6, Cd= | 0.0066322
alpha (deg) | Cl | Cd | Cm | Cl/Cd
-20 | -1.0628 | 0.11253 | -0.042 | -9.4446
-19.5 | -1.0995 | 0.09958 | -0.0485 | -11.0414
-19 | -1.1056 | 0.0913 | -0.0523 | -12.1095
-18.5 | -1.1413 | 0.0796 | -0.0573 | -14.3379
-18 | -1.1469 | 0.07214 | -0.0599 | -15.8983
-17.5 | -1.1578 | 0.06449 | -0.0622 | -17.9532
-17 | -1.1596 | 0.05816 | -0.0635 | -19.9381
-16.5 | -1.1638 | 0.05193 | -0.0643 | -22.4109
-16 | -1.1648 | 0.04629 | -0.0646 | -25.1631
-15.5 | -1.1614 | 0.04144 | -0.0642 | -28.0261
-15 | -1.1546 | 0.03713 | -0.0632 | -31.0961
-14.5 | -1.1423 | 0.03353 | -0.0619 | -34.068
-14 | -1.1269 | 0.03042 | -0.0601 | -37.0447
-13.5 | -1.1123 | 0.02748 | -0.0578 | -40.4767
-13 | -1.0911 | 0.02524 | -0.0552 | -43.229
-12.5 | -1.0785 | 0.02274 | -0.0515 | -47.4274
-11 | -0.9292 | 0.01659 | -0.0575 | -56.0096
-10.5 | -0.8941 | 0.01536 | -0.0553 | -58.2096
-10 | -0.859 | 0.01424 | -0.0529 | -60.323
-9.5 | -0.82 | 0.01335 | -0.0508 | -61.4232
-9 | -0.7803 | 0.01254 | -0.0485 | -62.2249
-8.5 | -0.7385 | 0.01184 | -0.0464 | -62.3733
-8 | -0.6957 | 0.01119 | -0.0442 | -62.1716
-7.5 | -0.6497 | 0.01065 | -0.0424 | -61.0047
-7 | -0.6018 | 0.01012 | -0.0409 | -59.4664
-6.5 | -0.5541 | 0.00956 | -0.0394 | -57.9603
-6 | -0.5056 | 0.00894 | -0.0381 | -56.5548
-5.5 | -0.4646 | 0.00807 | -0.0354 | -57.5713
-5 | -0.4301 | 0.00722 | -0.0312 | -59.5706
-4.5 | -0.4009 | 0.00631 | -0.0257 | -63.5341
-4 | -0.3539 | 0.00605 | -0.0235 | -58.4959
-3.5 | -0.3022 | 0.00595 | -0.0222 | -50.7899
-3 | -0.2496 | 0.00587 | -0.021 | -42.5213
-2.5 | -0.1977 | 0.00583 | -0.0198 | -33.9108
-2 | -0.1452 | 0.0058 | -0.0186 | -25.0345
-1.5 | -0.0923 | 0.00577 | -0.0176 | -15.9965
-0.5 | 0.0126 | 0.00574 | -0.0153 | 2.1951
0.5 | 0.1191 | 0.00576 | -0.0134 | 20.6771
1 | 0.1717 | 0.00582 | -0.0124 | 29.5017
1.5 | 0.2255 | 0.00581 | -0.0115 | 38.8124
2.5 | 0.33 | 0.00593 | -0.0092 | 55.6492
3 | 0.3829 | 0.00597 | -0.0082 | 64.1374
3.5 | 0.4337 | 0.00608 | -0.0067 | 71.3322
4 | 0.4879 | 0.00618 | -0.006 | 78.9482
4.5 | 0.5431 | 0.00633 | -0.0055 | 85.7978
5 | 0.5972 | 0.00659 | -0.0049 | 90.6222
5.5 | 0.6463 | 0.00733 | -0.0037 | 88.1719
6 | 0.6845 | 0.00854 | -0.0008 | 80.1522
6.5 | 0.7217 | 0.00951 | 0.0024 | 75.8885
7.5 | 0.7944 | 0.01132 | 0.0089 | 70.1767
8.5 | 0.8722 | 0.01299 | 0.014 | 67.144
9 | 0.911 | 0.0139 | 0.0162 | 65.5396
9.5 | 0.9462 | 0.01503 | 0.0187 | 62.9541
10 | 0.9843 | 0.01602 | 0.0206 | 61.4419
10.5 | 1.0503 | 0.0174 | 0.0164 | 60.3621
11 | 1.0856 | 0.01931 | 0.0181 | 56.2196
11.5 | 1.1115 | 0.02115 | 0.0211 | 52.5532
12 | 1.1342 | 0.02333 | 0.0239 | 48.6155
12.5 | 1.162 | 0.02532 | 0.0261 | 45.8926
13 | 1.1845 | 0.02779 | 0.0283 | 42.6232
13.5 | 1.2 | 0.03087 | 0.0307 | 38.8727
14 | 1.2242 | 0.03348 | 0.0322 | 36.5651
14.5 | 1.2401 | 0.03685 | 0.0339 | 33.6526
15 | 1.2522 | 0.04071 | 0.0353 | 30.759
15.5 | 1.2679 | 0.0444 | 0.0362 | 28.5563
16 | 1.2767 | 0.04891 | 0.0369 | 26.103
16.5 | 1.28 | 0.05411 | 0.0373 | 23.6555
17 | 1.2861 | 0.05928 | 0.0372 | 21.6953
17.5 | 1.2921 | 0.06462 | 0.0368 | 19.9954
18 | 1.2877 | 0.07132 | 0.0357 | 18.0552
18.5 | 1.2771 | 0.079 | 0.0339 | 16.1658
19 | 1.2663 | 0.08708 | 0.0315 | 14.5418
19.5 | 1.244 | 0.097 | 0.0279 | 12.8247
20 | 1.2058 | 0.10967 | 0.0224 | 10.9948

## 55. Re 2M Mach 0.50 (1)
BIGFOIL.COM POLAR EXPORT
NACA64A118
NACA64A118 |  |  |  | Cl Max: | 1.18 | at alpha= | 20 | deg
JavaFoil+Calcfoil stall+Eppler ext transition |  |  |  | L/D Max: | 113.513 | at alpha= | 5.5 | deg
Re: | 2000000 |  |  | Cd Min: | 0.00656 | at alpha= | -1.5 | deg
Mach: | 0.5 |  |  | Cl=0 at alpha= | -0.81944 | deg
|  |  |  | @ Cl=0.1, Cd= | 0.0066175
|  |  |  | @ Cl=0.4, Cd= | 0.0068033
|  |  |  | @ Cl=0.6, Cd= | 0.0070032
alpha (deg) | Cl | Cd | Cm | Cl/Cd
-20 | -1.088 | 0.182 | 0.012 | -5.977
-19.5 | -1.06 | 0.17483 | 0.012 | -6.064
-19 | -1.033 | 0.17136 | 0.011 | -6.026
-18.5 | -1.006 | 0.16719 | 0.011 | -6.02
-18 | -0.976 | 0.16353 | 0.01 | -5.967
-17.5 | -0.948 | 0.1564 | 0.009 | -6.058
-17 | -0.92 | 0.15238 | 0.008 | -6.035
-16.5 | -0.894 | 0.14962 | 0.008 | -5.973
-16 | -0.863 | 0.13813 | 0.007 | -6.249
-15.5 | -0.835 | 0.13319 | 0.006 | -6.266
-15 | -0.807 | 0.12899 | 0.006 | -6.253
-14.5 | -0.78 | 0.12974 | 0.005 | -6.01
-14 | -0.749 | 0.12218 | 0.004 | -6.133
-13.5 | -0.721 | 0.11824 | 0.004 | -6.099
-13 | -0.693 | 0.11176 | 0.003 | -6.204
-12.5 | -0.664 | 0.10758 | 0.003 | -6.177
-12 | -0.636 | 0.10164 | 0.002 | -6.258
-11.5 | -0.608 | 0.09858 | 0.002 | -6.168
-11 | -0.579 | 0.0873 | 0.001 | -6.636
-10.5 | -0.553 | 0.07465 | 0.001 | -7.413
-10 | -0.524 | 0.07638 | 0 | -6.855
-9.5 | -0.906 | 0.02367 | -0.001 | -38.261
-9 | -0.952 | 0.02075 | -0.002 | -45.874
-8.5 | -0.945 | 0.01878 | -0.003 | -50.304
-8 | -0.916 | 0.01722 | -0.004 | -53.184
-7.5 | -0.876 | 0.01578 | -0.006 | -55.511
-7 | -0.828 | 0.01452 | -0.007 | -57.048
-6.5 | -0.774 | 0.01343 | -0.008 | -57.637
-6 | -0.714 | 0.01247 | -0.009 | -57.309
-5.5 | -0.652 | 0.01165 | -0.01 | -55.945
-5 | -0.595 | 0.007 | -0.012 | -84.874
-4.5 | -0.526 | 0.0068 | -0.013 | -77.302
-4 | -0.456 | 0.00673 | -0.014 | -67.72
-3.5 | -0.385 | 0.00665 | -0.015 | -57.889
-3 | -0.313 | 0.00664 | -0.016 | -47.19
-2.5 | -0.242 | 0.00659 | -0.017 | -36.695
-2 | -0.17 | 0.00657 | -0.019 | -25.96
-1.5 | -0.098 | 0.00656 | -0.02 | -15.003
-1 | -0.026 | 0.0066 | -0.021 | -3.983
-0.5 | 0.046 | 0.00658 | -0.022 | 6.962
0 | 0.118 | 0.00663 | -0.023 | 17.784
0.5 | 0.19 | 0.00665 | -0.025 | 28.596
1 | 0.262 | 0.00669 | -0.026 | 39.16
1.5 | 0.334 | 0.00673 | -0.027 | 49.63
2 | 0.406 | 0.00681 | -0.028 | 59.649
2.5 | 0.478 | 0.00685 | -0.029 | 69.812
3 | 0.548 | 0.00693 | -0.03 | 79.087
3.5 | 0.619 | 0.00703 | -0.032 | 87.965
4 | 0.689 | 0.00718 | -0.033 | 96.039
4.5 | 0.759 | 0.00727 | -0.034 | 104.3
5 | 0.827 | 0.00747 | -0.035 | 110.666
5.5 | 0.893 | 0.00787 | -0.036 | 113.513
6 | 0.939 | 0.01365 | -0.037 | 68.775
6.5 | 0.996 | 0.01485 | -0.038 | 67.109
7 | 1.047 | 0.01613 | -0.039 | 64.933
7.5 | 1.09 | 0.01764 | -0.04 | 61.753
8 | 1.122 | 0.01899 | -0.04 | 59.069
8.5 | 1.138 | 0.02076 | -0.041 | 54.79
9 | 1.123 | 0.02301 | -0.042 | 48.833
9.5 | 1.035 | 0.02632 | -0.043 | 39.333
10 | 0.63 | 0.06568 | -0.03 | 9.596
10.5 | 0.644 | 0.07542 | -0.022 | 8.532
11 | 0.671 | 0.08617 | -0.021 | 7.786
11.5 | 0.7 | 0.10042 | -0.023 | 6.966
12 | 0.727 | 0.10243 | -0.023 | 7.097
12.5 | 0.755 | 0.10602 | -0.024 | 7.122
13 | 0.784 | 0.11102 | -0.026 | 7.06
13.5 | 0.811 | 0.11542 | -0.026 | 7.031
14 | 0.84 | 0.12021 | -0.028 | 6.988
14.5 | 0.869 | 0.12435 | -0.029 | 6.985
15 | 0.896 | 0.12826 | -0.03 | 6.989
15.5 | 0.924 | 0.13541 | -0.031 | 6.825
16 | 0.955 | 0.14469 | -0.033 | 6.6
16.5 | 0.981 | 0.14847 | -0.033 | 6.608
17 | 1.009 | 0.15172 | -0.034 | 6.649
17.5 | 1.037 | 0.15559 | -0.035 | 6.664
18 | 1.068 | 0.16284 | -0.037 | 6.558
18.5 | 1.093 | 0.16765 | -0.037 | 6.522
19 | 1.121 | 0.16942 | -0.038 | 6.614
19.5 | 1.149 | 0.17818 | -0.039 | 6.446
20 | 1.18 | 0.1812 | -0.041 | 6.512

## 56. Re 2M Mach 0.50 (2)
BIGFOIL.COM POLAR EXPORT
NACA64A118
NACA64A118 |  |  |  | Cl Max: | 1.0635 | at alpha= | 12.5 | deg
XFOIL ncrit=9 |  |  |  | L/D Max: | 87.8649 | at alpha= | 5 | deg
Re: | 2000000 |  |  | Cd Min: | 0.16058 | at alpha= | -17 | deg
Mach: | 0.5 |  |  | Cl=0 at alpha= | -0.52209 | deg
|  |  |  | @ Cl=0.1, Cd= | 0.0061681
|  |  |  | @ Cl=0.4, Cd= | 0.0064664
|  |  |  | @ Cl=0.6, Cd= | 0.0070158
alpha (deg) | Cl | Cd | Cm | Cl/Cd
-17 | -0.6239 | 0.16058 | -0.0283 | -3.8853
-16.5 | -0.6582 | 0.14426 | -0.0375 | -4.5626
-16 | -0.7002 | 0.12805 | -0.0469 | -5.4682
-15.5 | -0.7326 | 0.11445 | -0.0546 | -6.401
-15 | -0.7719 | 0.10048 | -0.0625 | -7.6821
-14.5 | -0.7994 | 0.08863 | -0.0688 | -9.0195
-14 | -0.8282 | 0.07732 | -0.0744 | -10.7113
-13.5 | -0.8588 | 0.06678 | -0.0786 | -12.8601
-13 | -0.8832 | 0.05777 | -0.0809 | -15.2882
-12.5 | -0.9022 | 0.05007 | -0.0812 | -18.0188
-12 | -0.9158 | 0.04361 | -0.0797 | -20.9998
-11.5 | -0.9032 | 0.03637 | -0.0824 | -24.8337
-11 | -0.869 | 0.03068 | -0.0866 | -28.3246
-10.5 | -0.8523 | 0.02705 | -0.0839 | -31.5083
-10 | -0.8315 | 0.02386 | -0.0809 | -34.8491
-9.5 | -0.8022 | 0.02121 | -0.0781 | -37.8218
-9 | -0.7703 | 0.0188 | -0.0753 | -40.9734
-8.5 | -0.7323 | 0.01682 | -0.0727 | -43.5375
-8 | -0.6932 | 0.01503 | -0.0699 | -46.1211
-7.5 | -0.6506 | 0.01359 | -0.0672 | -47.8734
-7 | -0.6078 | 0.01236 | -0.0641 | -49.1748
-6 | -0.5143 | 0.01052 | -0.0579 | -48.8878
-5.5 | -0.4718 | 0.00948 | -0.0541 | -49.7679
-4 | -0.3895 | 0.00653 | -0.0319 | -59.6478
-3.5 | -0.3362 | 0.00638 | -0.0287 | -52.6959
-2.5 | -0.2238 | 0.00623 | -0.0237 | -35.923
-2 | -0.1683 | 0.00619 | -0.0212 | -27.189
-1.5 | -0.1116 | 0.00616 | -0.019 | -18.1169
-1 | -0.0541 | 0.00617 | -0.017 | -8.7682
-0.5 | 0.0025 | 0.00614 | -0.0149 | 0.40717
0 | 0.0596 | 0.00619 | -0.0129 | 9.6284
0.5 | 0.115 | 0.00616 | -0.0105 | 18.6688
1 | 0.1682 | 0.00621 | -0.0077 | 27.0853
1.5 | 0.2261 | 0.00622 | -0.0058 | 36.3505
2 | 0.2823 | 0.0063 | -0.0036 | 44.8095
2.5 | 0.3425 | 0.00635 | -0.0022 | 53.937
3 | 0.4018 | 0.00647 | -0.0005 | 62.102
3.5 | 0.4627 | 0.00658 | 0.0009 | 70.3191
4 | 0.5256 | 0.00675 | 0.002 | 77.8667
4.5 | 0.5901 | 0.00694 | 0.0028 | 85.0288
5 | 0.6502 | 0.0074 | 0.0043 | 87.8649
6 | 0.7026 | 0.01058 | 0.0168 | 66.4083
6.5 | 0.7339 | 0.01204 | 0.0218 | 60.9551
7 | 0.7626 | 0.0138 | 0.0265 | 55.2609
7.5 | 0.7988 | 0.01548 | 0.0299 | 51.6021
8 | 0.8331 | 0.01743 | 0.0332 | 47.7969
8.5 | 0.8701 | 0.0194 | 0.0361 | 44.8505
9 | 0.9009 | 0.02184 | 0.0391 | 41.25
9.5 | 0.9341 | 0.02425 | 0.0418 | 38.5196
10 | 0.9641 | 0.027 | 0.0445 | 35.7074
10.5 | 1.0008 | 0.03008 | 0.0453 | 33.2713
11 | 1.0428 | 0.03449 | 0.0441 | 30.2349
11.5 | 1.0542 | 0.03887 | 0.0471 | 27.1212
12 | 1.0594 | 0.04397 | 0.0495 | 24.0937
12.5 | 1.0635 | 0.04946 | 0.0514 | 21.5022
13 | 1.0584 | 0.056 | 0.0525 | 18.9
13.5 | 1.0471 | 0.06346 | 0.0525 | 16.5002
14 | 1.0313 | 0.07186 | 0.0514 | 14.3515
14.5 | 1.0066 | 0.08172 | 0.0485 | 12.3177
15 | 0.974 | 0.09324 | 0.0438 | 10.4462
15.5 | 0.944 | 0.10517 | 0.038 | 8.9759
16 | 0.9111 | 0.11816 | 0.0309 | 7.7107
16.5 | 0.8817 | 0.1314 | 0.0233 | 6.71
17 | 0.8555 | 0.1447 | 0.0153 | 5.9122
17.5 | 0.8338 | 0.15806 | 0.0072 | 5.2752

## 57. Re 3M Mach 0.00 (1)
BIGFOIL.COM POLAR EXPORT
NACA64A118
NACA64A118 |  |  |  | Cl Max: | 1.427 | at alpha= | 14.5 | deg
JavaFoil+Calcfoil stall+Eppler ext transition |  |  |  | L/D Max: | 119.732 | at alpha= | 5.5 | deg
Re: | 3000000 |  |  | Cd Min: | 0.00585 | at alpha= | -2 | deg
Mach: | 0 |  |  | Cl=0 at alpha= | -0.81746 | deg
|  |  |  | @ Cl=0.1, Cd= | 0.0058997
|  |  |  | @ Cl=0.4, Cd= | 0.006001
|  |  |  | @ Cl=0.6, Cd= | 0.0061423
alpha (deg) | Cl | Cd | Cm | Cl/Cd
-20 | -1.116 | 0.1036 | 0.014 | -10.776
-19.5 | -1.142 | 0.09221 | 0.014 | -12.388
-19 | -1.188 | 0.0688 | 0.014 | -17.268
-18.5 | -1.211 | 0.06011 | 0.014 | -20.153
-18 | -1.234 | 0.0515 | 0.013 | -23.962
-17.5 | -1.247 | 0.0475 | 0.013 | -26.244
-17 | -1.262 | 0.04153 | 0.012 | -30.392
-16.5 | -1.271 | 0.03758 | 0.011 | -33.819
-16 | -1.278 | 0.03356 | 0.011 | -38.074
-15.5 | -1.279 | 0.0306 | 0.01 | -41.807
-15 | -1.277 | 0.02782 | 0.009 | -45.92
-14.5 | -1.271 | 0.02548 | 0.008 | -49.903
-14 | -1.26 | 0.02389 | 0.007 | -52.755
-13.5 | -1.247 | 0.02186 | 0.006 | -57.061
-13 | -1.229 | 0.02056 | 0.006 | -59.755
-12.5 | -1.207 | 0.01909 | 0.005 | -63.249
-12 | -1.183 | 0.01768 | 0.004 | -66.917
-11.5 | -1.155 | 0.01657 | 0.003 | -69.682
-11 | -1.123 | 0.01552 | 0.002 | -72.342
-10.5 | -1.087 | 0.01469 | 0.001 | -73.974
-10 | -1.046 | 0.01396 | 0 | -74.974
-9.5 | -1.003 | 0.01322 | -0.001 | -75.876
-9 | -0.957 | 0.01266 | -0.002 | -75.582
-8.5 | -0.908 | 0.0121 | -0.003 | -75.029
-8 | -0.856 | 0.01152 | -0.004 | -74.362
-7.5 | -0.81 | 0.01091 | -0.005 | -74.299
-7 | -0.754 | 0.01029 | -0.006 | -73.285
-6.5 | -0.696 | 0.00967 | -0.007 | -71.983
-6 | -0.637 | 0.0091 | -0.008 | -70.075
-5.5 | -0.578 | 0.00739 | -0.009 | -78.184
-5 | -0.518 | 0.00608 | -0.01 | -85.159
-4.5 | -0.457 | 0.00597 | -0.011 | -76.491
-4 | -0.396 | 0.00589 | -0.012 | -67.158
-3.5 | -0.334 | 0.00589 | -0.013 | -56.669
-3 | -0.272 | 0.00587 | -0.014 | -46.309
-2.5 | -0.21 | 0.00586 | -0.015 | -35.803
-2 | -0.148 | 0.00585 | -0.016 | -25.234
-1.5 | -0.085 | 0.00585 | -0.017 | -14.563
-1 | -0.023 | 0.00586 | -0.018 | -3.886
-0.5 | 0.04 | 0.00589 | -0.019 | 6.743
0 | 0.102 | 0.0059 | -0.02 | 17.316
0.5 | 0.165 | 0.00593 | -0.021 | 27.753
1 | 0.227 | 0.00593 | -0.022 | 38.314
1.5 | 0.289 | 0.00596 | -0.023 | 48.596
2 | 0.352 | 0.00597 | -0.024 | 58.949
2.5 | 0.414 | 0.00601 | -0.025 | 68.9
3 | 0.475 | 0.00605 | -0.026 | 78.503
3.5 | 0.537 | 0.00609 | -0.027 | 88.14
4 | 0.598 | 0.00614 | -0.028 | 97.38
4.5 | 0.659 | 0.00621 | -0.029 | 106.221
5 | 0.72 | 0.00634 | -0.03 | 113.543
5.5 | 0.78 | 0.00651 | -0.031 | 119.732
6 | 0.839 | 0.00817 | -0.032 | 102.667
6.5 | 0.897 | 0.01045 | -0.033 | 85.814
7 | 0.944 | 0.01119 | -0.034 | 84.301
7.5 | 0.995 | 0.0119 | -0.035 | 83.637
8 | 1.046 | 0.01259 | -0.036 | 83.054
8.5 | 1.095 | 0.01321 | -0.037 | 82.856
9 | 1.141 | 0.01396 | -0.038 | 81.707
9.5 | 1.185 | 0.01464 | -0.038 | 80.936
10 | 1.226 | 0.01539 | -0.039 | 79.612
10.5 | 1.264 | 0.01614 | -0.04 | 78.313
11 | 1.297 | 0.01706 | -0.041 | 76.004
11.5 | 1.327 | 0.01811 | -0.042 | 73.287
12 | 1.354 | 0.01921 | -0.042 | 70.467
12.5 | 1.376 | 0.02041 | -0.043 | 67.443
13 | 1.395 | 0.02178 | -0.044 | 64.057
13.5 | 1.41 | 0.02336 | -0.045 | 60.355
14 | 1.421 | 0.02484 | -0.045 | 57.233
14.5 | 1.427 | 0.02657 | -0.046 | 53.705
15 | 1.425 | 0.02878 | -0.046 | 49.506
15.5 | 1.42 | 0.03092 | -0.047 | 45.922
16 | 1.41 | 0.03388 | -0.047 | 41.604
16.5 | 1.395 | 0.03732 | -0.048 | 37.389
17 | 1.378 | 0.04072 | -0.048 | 33.844
17.5 | 1.359 | 0.04405 | -0.049 | 30.843
18 | 1.33 | 0.05056 | -0.049 | 26.312
18.5 | 1.302 | 0.05639 | -0.049 | 23.093
19 | 1.276 | 0.06075 | -0.049 | 21.013
19.5 | 1.244 | 0.06784 | -0.049 | 18.344

## 58. Re 3M Mach 0.00 (2)
BIGFOIL.COM POLAR EXPORT
NACA64A118
NACA64A118 |  |  |  | Cl Max: | 1.4559 | at alpha= | 20 | deg
XFOIL ncrit=9 |  |  |  | L/D Max: | 94.3814 | at alpha= | 4.5 | deg
Re: | 3000000 |  |  | Cd Min: | 0.06441 | at alpha= | 20 | deg
Mach: | 0 |  |  | Cl=0 at alpha= | -0.64162 | deg
|  |  |  | @ Cl=0.1, Cd= | 0.0051622
|  |  |  | @ Cl=0.4, Cd= | 0.0054391
|  |  |  | @ Cl=0.6, Cd= | 0.0065361
alpha (deg) | Cl | Cd | Cm | Cl/Cd
-20 | -1.36 | 0.06047 | -0.0538 | -22.4905
-19.5 | -1.3609 | 0.05484 | -0.0549 | -24.8158
-19 | -1.3574 | 0.04994 | -0.0555 | -27.1806
-18.5 | -1.3509 | 0.04548 | -0.0558 | -29.7032
-18 | -1.3445 | 0.04126 | -0.0557 | -32.586
-17.5 | -1.3328 | 0.03764 | -0.0553 | -35.4091
-17 | -1.3179 | 0.03448 | -0.0547 | -38.2222
-16.5 | -1.3019 | 0.03156 | -0.0538 | -41.2516
-16 | -1.2814 | 0.02911 | -0.0527 | -44.0192
-15.5 | -1.2614 | 0.02675 | -0.0514 | -47.1551
-15 | -1.2378 | 0.02475 | -0.0499 | -50.0121
-14.5 | -1.2178 | 0.02266 | -0.0478 | -53.7423
-14 | -1.197 | 0.02081 | -0.0453 | -57.5204
-13.5 | -1.1825 | 0.01886 | -0.0415 | -62.6988
-13 | -1.1356 | 0.01731 | -0.0431 | -65.6037
-12.5 | -1.0782 | 0.01597 | -0.0465 | -67.5141
-12 | -1.0326 | 0.01485 | -0.0472 | -69.5354
-11.5 | -0.9988 | 0.01391 | -0.045 | -71.8045
-11 | -0.9617 | 0.0132 | -0.0431 | -72.8561
-10.5 | -0.9247 | 0.01248 | -0.041 | -74.0946
-10 | -0.8844 | 0.0119 | -0.0393 | -74.3193
-9.5 | -0.843 | 0.01137 | -0.0375 | -74.1425
-9 | -0.8007 | 0.01086 | -0.0357 | -73.7293
-8.5 | -0.7559 | 0.01039 | -0.0343 | -72.7526
-8 | -0.7108 | 0.00995 | -0.0329 | -71.4372
-7.5 | -0.6653 | 0.00955 | -0.0315 | -69.6649
-7 | -0.6201 | 0.00915 | -0.0298 | -67.7705
-6.5 | -0.5712 | 0.00874 | -0.029 | -65.3547
-6 | -0.5203 | 0.00831 | -0.0286 | -62.6113
-5.5 | -0.4687 | 0.00775 | -0.0284 | -60.4774
-5 | -0.4219 | 0.00708 | -0.0273 | -59.5904
-4.5 | -0.3831 | 0.00637 | -0.0243 | -60.1413
-4 | -0.348 | 0.00563 | -0.0204 | -61.8117
-3.5 | -0.2988 | 0.00542 | -0.0192 | -55.1292
-3 | -0.2467 | 0.00533 | -0.0186 | -46.2852
-2 | -0.1425 | 0.00522 | -0.0172 | -27.2989
-1.5 | -0.0898 | 0.00522 | -0.0167 | -17.2031
-1 | -0.0372 | 0.00517 | -0.0161 | -7.1954
-0.5 | 0.0147 | 0.00516 | -0.0153 | 2.8488
0 | 0.0679 | 0.00515 | -0.0149 | 13.1845
0.5 | 0.1206 | 0.00517 | -0.0143 | 23.3269
1 | 0.1738 | 0.00519 | -0.0139 | 33.4875
1.5 | 0.227 | 0.00523 | -0.0134 | 43.4034
2 | 0.2796 | 0.00529 | -0.0128 | 52.8544
2.5 | 0.3323 | 0.00537 | -0.0123 | 61.8808
3 | 0.387 | 0.00541 | -0.0123 | 71.5342
3.5 | 0.4406 | 0.00553 | -0.012 | 79.6745
4 | 0.4954 | 0.00563 | -0.012 | 87.9929
4.5 | 0.5493 | 0.00582 | -0.0119 | 94.3814
5 | 0.5971 | 0.00648 | -0.0109 | 92.1451
5.5 | 0.6426 | 0.00736 | -0.0097 | 87.3098
6 | 0.6792 | 0.00828 | -0.0066 | 82.029
6.5 | 0.7223 | 0.00888 | -0.0047 | 81.3401
7 | 0.7628 | 0.00956 | -0.0024 | 79.7908
7.5 | 0.8057 | 0.0101 | -0.0006 | 79.7723
8 | 0.8475 | 0.01066 | 0.0013 | 79.5028
8.5 | 0.8894 | 0.0112 | 0.0031 | 79.4107
9 | 0.9301 | 0.0118 | 0.005 | 78.822
9.5 | 0.9686 | 0.01249 | 0.0071 | 77.55
10 | 1.007 | 0.01321 | 0.009 | 76.2301
10.5 | 1.045 | 0.01396 | 0.0107 | 74.8567
11 | 1.0815 | 0.01468 | 0.0125 | 73.6717
11.5 | 1.1433 | 0.01597 | 0.0089 | 71.5905
12 | 1.176 | 0.01723 | 0.0107 | 68.253
12.5 | 1.2044 | 0.01858 | 0.0132 | 64.8224
13 | 1.2302 | 0.02019 | 0.0157 | 60.9312
13.5 | 1.2565 | 0.02188 | 0.0178 | 57.4269
14 | 1.2818 | 0.02372 | 0.0197 | 54.0388
14.5 | 1.3003 | 0.02612 | 0.0218 | 49.7818
15 | 1.3256 | 0.02814 | 0.0233 | 47.1073
15.5 | 1.3486 | 0.03042 | 0.0246 | 44.3327
16 | 1.3671 | 0.03313 | 0.0259 | 41.2647
16.5 | 1.3836 | 0.03612 | 0.027 | 38.3056
17 | 1.3995 | 0.03928 | 0.0279 | 35.6288
17.5 | 1.4098 | 0.04302 | 0.0288 | 32.7708
18 | 1.4233 | 0.04664 | 0.0291 | 30.5167
18.5 | 1.4331 | 0.05073 | 0.0293 | 28.2496
19 | 1.4375 | 0.0555 | 0.0293 | 25.9009
19.5 | 1.4553 | 0.059 | 0.0289 | 24.6661
20 | 1.4559 | 0.06441 | 0.0283 | 22.6036

## 59. Re 3M Mach 0.10 (1)
BIGFOIL.COM POLAR EXPORT
NACA64A118
NACA64A118 |  |  |  | Cl Max: | 1.412 | at alpha= | 14.5 | deg
JavaFoil+Calcfoil stall+Eppler ext transition |  |  |  | L/D Max: | 120.046 | at alpha= | 5.5 | deg
Re: | 3000000 |  |  | Cd Min: | 0.00586 | at alpha= | -2.5 | deg
Mach: | 0.1 |  |  | Cl=0 at alpha= | -0.81746 | deg
|  |  |  | @ Cl=0.1, Cd= | 0.0058995
|  |  |  | @ Cl=0.4, Cd= | 0.0060148
|  |  |  | @ Cl=0.6, Cd= | 0.006149
alpha (deg) | Cl | Cd | Cm | Cl/Cd
-20 | -1.047 | 0.12476 | 0.013 | -8.388
-19.5 | -1.067 | 0.11829 | 0.013 | -9.02
-19 | -1.111 | 0.09318 | 0.013 | -11.927
-18.5 | -1.165 | 0.06649 | 0.014 | -17.518
-18 | -1.19 | 0.05762 | 0.013 | -20.656
-17.5 | -1.209 | 0.0518 | 0.013 | -23.346
-17 | -1.229 | 0.04506 | 0.012 | -27.272
-16.5 | -1.245 | 0.03939 | 0.011 | -31.605
-16 | -1.255 | 0.03514 | 0.011 | -35.72
-15.5 | -1.261 | 0.03166 | 0.01 | -39.837
-15 | -1.263 | 0.02866 | 0.009 | -44.055
-14.5 | -1.26 | 0.02617 | 0.008 | -48.128
-14 | -1.251 | 0.02449 | 0.007 | -51.077
-13.5 | -1.24 | 0.02235 | 0.006 | -55.487
-13 | -1.223 | 0.02103 | 0.006 | -58.184
-12.5 | -1.204 | 0.01949 | 0.005 | -61.765
-12 | -1.181 | 0.01802 | 0.004 | -65.53
-11.5 | -1.154 | 0.01688 | 0.003 | -68.372
-11 | -1.124 | 0.01575 | 0.002 | -71.338
-10.5 | -1.088 | 0.01493 | 0.001 | -72.895
-10 | -1.048 | 0.01416 | 0 | -74.038
-9.5 | -1.006 | 0.0134 | -0.001 | -75.057
-9 | -0.96 | 0.01281 | -0.002 | -74.925
-8.5 | -0.911 | 0.0122 | -0.003 | -74.646
-8 | -0.859 | 0.01161 | -0.004 | -74.046
-7.5 | -0.807 | 0.01111 | -0.005 | -72.67
-7 | -0.757 | 0.01033 | -0.006 | -73.335
-6.5 | -0.699 | 0.00979 | -0.007 | -71.42
-6 | -0.64 | 0.00918 | -0.008 | -69.801
-5.5 | -0.581 | 0.00741 | -0.009 | -78.324
-5 | -0.52 | 0.00608 | -0.01 | -85.534
-4.5 | -0.459 | 0.00598 | -0.011 | -76.801
-4 | -0.397 | 0.0059 | -0.012 | -67.412
-3.5 | -0.335 | 0.0059 | -0.013 | -56.874
-3 | -0.273 | 0.00587 | -0.014 | -46.54
-2.5 | -0.211 | 0.00586 | -0.015 | -35.968
-2 | -0.148 | 0.00588 | -0.016 | -25.252
-1.5 | -0.086 | 0.00586 | -0.017 | -14.625
-1 | -0.023 | 0.00586 | -0.018 | -3.903
-0.5 | 0.04 | 0.00589 | -0.019 | 6.775
0 | 0.103 | 0.0059 | -0.02 | 17.399
0.5 | 0.165 | 0.00593 | -0.021 | 27.88
1 | 0.228 | 0.00593 | -0.022 | 38.474
1.5 | 0.291 | 0.00596 | -0.023 | 48.825
2 | 0.354 | 0.006 | -0.024 | 58.947
2.5 | 0.416 | 0.00602 | -0.026 | 69.187
3 | 0.478 | 0.00606 | -0.027 | 78.856
3.5 | 0.54 | 0.00609 | -0.028 | 88.541
4 | 0.601 | 0.00615 | -0.029 | 97.803
4.5 | 0.663 | 0.00621 | -0.03 | 106.658
5 | 0.723 | 0.00634 | -0.031 | 114.021
5.5 | 0.783 | 0.00653 | -0.032 | 120.046
6 | 0.843 | 0.0082 | -0.033 | 102.684
6.5 | 0.901 | 0.01052 | -0.034 | 85.65
7 | 0.947 | 0.01133 | -0.034 | 83.62
7.5 | 0.999 | 0.01201 | -0.035 | 83.235
8 | 1.05 | 0.01272 | -0.036 | 82.548
8.5 | 1.098 | 0.01333 | -0.037 | 82.394
9 | 1.145 | 0.0141 | -0.038 | 81.178
9.5 | 1.188 | 0.01479 | -0.039 | 80.301
10 | 1.228 | 0.01556 | -0.039 | 78.941
10.5 | 1.265 | 0.0164 | -0.04 | 77.145
11 | 1.298 | 0.01731 | -0.041 | 74.958
11.5 | 1.326 | 0.01839 | -0.042 | 72.117
12 | 1.351 | 0.01964 | -0.043 | 68.813
12.5 | 1.373 | 0.02078 | -0.043 | 66.061
13 | 1.39 | 0.02221 | -0.044 | 62.577
13.5 | 1.402 | 0.02377 | -0.045 | 59
14 | 1.411 | 0.02543 | -0.045 | 55.479
14.5 | 1.412 | 0.02766 | -0.046 | 51.064
15 | 1.408 | 0.02962 | -0.047 | 47.534
15.5 | 1.4 | 0.0319 | -0.047 | 43.877
16 | 1.385 | 0.03511 | -0.048 | 39.455
16.5 | 1.366 | 0.03886 | -0.048 | 35.161
17 | 1.344 | 0.04263 | -0.048 | 31.535
17.5 | 1.315 | 0.04853 | -0.048 | 27.105
18 | 1.286 | 0.05416 | -0.049 | 23.734
18.5 | 1.252 | 0.06116 | -0.049 | 20.465
19 | 1.221 | 0.06612 | -0.049 | 18.471
19.5 | 1.179 | 0.07749 | -0.049 | 15.219

## 60. Re 3M Mach 0.10 (2)
BIGFOIL.COM POLAR EXPORT
NACA64A118
NACA64A118 |  |  |  | Cl Max: | 1.4443 | at alpha= | 19.5 | deg
XFOIL ncrit=9 |  |  |  | L/D Max: | 94.3322 | at alpha= | 4.5 | deg
Re: | 3000000 |  |  | Cd Min: | 0.06789 | at alpha= | 20 | deg
Mach: | 0.1 |  |  | Cl=0 at alpha= | -0.63862 | deg
|  |  |  | @ Cl=0.1, Cd= | 0.0051721
|  |  |  | @ Cl=0.4, Cd= | 0.0054535
|  |  |  | @ Cl=0.6, Cd= | 0.006541
alpha (deg) | Cl | Cd | Cm | Cl/Cd
-20 | -1.3349 | 0.06528 | -0.0544 | -20.4488
-19.5 | -1.3365 | 0.05932 | -0.0558 | -22.5303
-19 | -1.3397 | 0.05345 | -0.0568 | -25.0645
-18.5 | -1.3336 | 0.04877 | -0.0574 | -27.3447
-18 | -1.3353 | 0.04355 | -0.0574 | -30.6613
-17.5 | -1.3251 | 0.03966 | -0.0572 | -33.4115
-17 | -1.3114 | 0.03624 | -0.0566 | -36.1865
-16.5 | -1.297 | 0.03306 | -0.0557 | -39.2317
-16 | -1.2774 | 0.03041 | -0.0547 | -42.0059
-15.5 | -1.2581 | 0.02791 | -0.0533 | -45.077
-15 | -1.2355 | 0.02574 | -0.0518 | -47.9992
-14.5 | -1.2151 | 0.02358 | -0.0499 | -51.531
-14 | -1.1929 | 0.0217 | -0.0475 | -54.9724
-13.5 | -1.18 | 0.01954 | -0.0438 | -60.3889
-13 | -1.13 | 0.018 | -0.0461 | -62.7778
-12.5 | -1.0814 | 0.01639 | -0.0476 | -65.9793
-12 | -1.0318 | 0.01526 | -0.049 | -67.6147
-11.5 | -0.9994 | 0.01418 | -0.0467 | -70.4795
-11 | -0.9619 | 0.01346 | -0.0448 | -71.4636
-10.5 | -0.9255 | 0.01266 | -0.0426 | -73.1043
-10 | -0.885 | 0.01207 | -0.0408 | -73.3223
-9.5 | -0.8444 | 0.01148 | -0.0389 | -73.554
-9 | -0.8024 | 0.01094 | -0.037 | -73.3455
-8.5 | -0.7576 | 0.01047 | -0.0355 | -72.3591
-7.5 | -0.6659 | 0.00961 | -0.0326 | -69.2924
-7 | -0.6206 | 0.0092 | -0.0309 | -67.4565
-6.5 | -0.573 | 0.00879 | -0.0297 | -65.1877
-6 | -0.5221 | 0.00835 | -0.0291 | -62.5269
-5.5 | -0.4705 | 0.0078 | -0.0289 | -60.3205
-5 | -0.4231 | 0.00712 | -0.0278 | -59.4242
-4.5 | -0.3842 | 0.00641 | -0.0248 | -59.9376
-4 | -0.3496 | 0.00565 | -0.0207 | -61.8761
-3.5 | -0.3003 | 0.00543 | -0.0195 | -55.3039
-3 | -0.248 | 0.00535 | -0.0188 | -46.3551
-2.5 | -0.1965 | 0.00528 | -0.0179 | -37.2159
-2 | -0.1434 | 0.00523 | -0.0173 | -27.4187
-1 | -0.0378 | 0.00518 | -0.0161 | -7.2973
-0.5 | 0.0145 | 0.00516 | -0.0154 | 2.8101
0 | 0.0679 | 0.00516 | -0.0149 | 13.1589
0.5 | 0.1209 | 0.00518 | -0.0143 | 23.3398
1 | 0.1742 | 0.00521 | -0.0138 | 33.4357
1.5 | 0.2277 | 0.00524 | -0.0133 | 43.4542
2 | 0.2806 | 0.0053 | -0.0127 | 52.9434
2.5 | 0.3336 | 0.00538 | -0.0122 | 62.0074
3 | 0.3884 | 0.00543 | -0.0121 | 71.5285
4 | 0.4969 | 0.00565 | -0.0117 | 87.9469
4.5 | 0.5509 | 0.00584 | -0.0115 | 94.3322
5 | 0.5989 | 0.00652 | -0.0105 | 91.8558
5.5 | 0.6444 | 0.00739 | -0.0092 | 87.1989
6 | 0.6804 | 0.00834 | -0.0059 | 81.5827
6.5 | 0.7239 | 0.00894 | -0.004 | 80.9732
7 | 0.7646 | 0.00963 | -0.0017 | 79.3977
7.5 | 0.8074 | 0.01017 | 0.0003 | 79.3904
8 | 0.8486 | 0.01076 | 0.0024 | 78.8662
8.5 | 0.8904 | 0.01133 | 0.0043 | 78.5878
9 | 0.9311 | 0.01194 | 0.0062 | 77.9816
9.5 | 0.9698 | 0.01266 | 0.0083 | 76.6035
10 | 1.0082 | 0.01341 | 0.0102 | 75.1827
10.5 | 1.0454 | 0.01424 | 0.0121 | 73.4129
11 | 1.0817 | 0.01503 | 0.014 | 71.9694
11.5 | 1.1449 | 0.01639 | 0.0101 | 69.8536
12 | 1.1757 | 0.0177 | 0.0124 | 66.4237
12.5 | 1.2034 | 0.01916 | 0.0149 | 62.8079
13 | 1.229 | 0.02087 | 0.0174 | 58.8884
13.5 | 1.2556 | 0.02263 | 0.0194 | 55.4839
14 | 1.2801 | 0.02459 | 0.0214 | 52.0577
14.5 | 1.2983 | 0.02711 | 0.0236 | 47.8901
15 | 1.3234 | 0.02924 | 0.025 | 45.2599
15.5 | 1.3457 | 0.03167 | 0.0263 | 42.4913
16 | 1.3639 | 0.0345 | 0.0276 | 39.5333
16.5 | 1.3799 | 0.03766 | 0.0287 | 36.641
17 | 1.3933 | 0.04114 | 0.0296 | 33.8673
17.5 | 1.4015 | 0.04524 | 0.0304 | 30.9792
18 | 1.4152 | 0.04898 | 0.0307 | 28.8934
18.5 | 1.4253 | 0.05315 | 0.0308 | 26.8166
19 | 1.429 | 0.05818 | 0.0306 | 24.5617
19.5 | 1.4443 | 0.06205 | 0.0301 | 23.2764
20 | 1.4429 | 0.06789 | 0.0294 | 21.2535

## 61. Re 3M Mach 0.25 (1)
BIGFOIL.COM POLAR EXPORT
NACA64A118
NACA64A118 |  |  |  | Cl Max: | 1.337 | at alpha= | 13 | deg
JavaFoil+Calcfoil stall+Eppler ext transition |  |  |  | L/D Max: | 115.002 | at alpha= | 5 | deg
Re: | 3000000 |  |  | Cd Min: | 0.00592 | at alpha= | -3 | deg
Mach: | 0.25 |  |  | Cl=0 at alpha= | -0.81539 | deg
|  |  |  | @ Cl=0.1, Cd= | 0.0059581
|  |  |  | @ Cl=0.4, Cd= | 0.0060814
|  |  |  | @ Cl=0.6, Cd= | 0.0062159
alpha (deg) | Cl | Cd | Cm | Cl/Cd
-18.5 | -0.758 | 0.17703 | 0.007 | -4.281
-18 | -0.815 | 0.13908 | 0.009 | -5.86
-17.5 | -0.861 | 0.12777 | 0.009 | -6.739
-17 | -0.907 | 0.11369 | 0.009 | -7.982
-16.5 | -0.967 | 0.08903 | 0.01 | -10.864
-16 | -1.046 | 0.05811 | 0.01 | -17.994
-15.5 | -1.095 | 0.04458 | 0.01 | -24.572
-15 | -1.13 | 0.03717 | 0.009 | -30.407
-14.5 | -1.153 | 0.03265 | 0.008 | -35.328
-14 | -1.169 | 0.02889 | 0.007 | -40.474
-13.5 | -1.177 | 0.02615 | 0.007 | -45.006
-13 | -1.177 | 0.02409 | 0.006 | -48.863
-12.5 | -1.172 | 0.02179 | 0.005 | -53.785
-12 | -1.159 | 0.0204 | 0.004 | -56.81
-11.5 | -1.141 | 0.01869 | 0.003 | -61.085
-11 | -1.118 | 0.01739 | 0.002 | -64.309
-10.5 | -1.091 | 0.01616 | 0.001 | -67.512
-10 | -1.057 | 0.01513 | 0 | -69.853
-9.5 | -1.018 | 0.01426 | -0.001 | -71.413
-9 | -0.975 | 0.01349 | -0.002 | -72.292
-8.5 | -0.927 | 0.01283 | -0.003 | -72.274
-8 | -0.876 | 0.01217 | -0.004 | -72.004
-7.5 | -0.823 | 0.01156 | -0.005 | -71.169
-7 | -0.769 | 0.01094 | -0.006 | -70.256
-6.5 | -0.717 | 0.0102 | -0.007 | -70.289
-6 | -0.657 | 0.00959 | -0.008 | -68.499
-5.5 | -0.596 | 0.00826 | -0.009 | -72.202
-5 | -0.534 | 0.00618 | -0.01 | -86.482
-4.5 | -0.472 | 0.00605 | -0.011 | -78.014
-4 | -0.408 | 0.00599 | -0.012 | -68.13
-3.5 | -0.345 | 0.00595 | -0.014 | -57.934
-3 | -0.281 | 0.00592 | -0.015 | -47.431
-2.5 | -0.216 | 0.00592 | -0.016 | -36.541
-2 | -0.152 | 0.00594 | -0.017 | -25.656
-1.5 | -0.088 | 0.00593 | -0.018 | -14.848
-1 | -0.024 | 0.00593 | -0.019 | -3.965
-0.5 | 0.041 | 0.00594 | -0.02 | 6.908
0 | 0.106 | 0.00596 | -0.021 | 17.691
0.5 | 0.17 | 0.00599 | -0.022 | 28.388
1 | 0.234 | 0.00601 | -0.023 | 39.048
1.5 | 0.299 | 0.00603 | -0.024 | 49.573
2 | 0.363 | 0.00607 | -0.025 | 59.879
2.5 | 0.428 | 0.00609 | -0.026 | 70.223
3 | 0.491 | 0.00614 | -0.027 | 79.954
3.5 | 0.554 | 0.00618 | -0.028 | 89.747
4 | 0.618 | 0.00623 | -0.029 | 99.067
4.5 | 0.681 | 0.00632 | -0.03 | 107.617
5 | 0.743 | 0.00646 | -0.031 | 115.002
5.5 | 0.804 | 0.00738 | -0.032 | 108.967
6 | 0.864 | 0.00863 | -0.033 | 100.158
6.5 | 0.914 | 0.01116 | -0.034 | 81.859
7 | 0.968 | 0.01185 | -0.035 | 81.738
7.5 | 1.021 | 0.01263 | -0.036 | 80.815
8 | 1.071 | 0.01336 | -0.037 | 80.137
8.5 | 1.118 | 0.01423 | -0.038 | 78.577
9 | 1.162 | 0.01498 | -0.039 | 77.581
9.5 | 1.202 | 0.01582 | -0.04 | 75.991
10 | 1.237 | 0.01676 | -0.04 | 73.843
10.5 | 1.268 | 0.01775 | -0.041 | 71.453
11 | 1.294 | 0.01893 | -0.042 | 68.339
11.5 | 1.314 | 0.02027 | -0.043 | 64.799
12 | 1.328 | 0.02174 | -0.043 | 61.072
12.5 | 1.336 | 0.02346 | -0.044 | 56.956
13 | 1.337 | 0.02548 | -0.045 | 52.477
13.5 | 1.332 | 0.02748 | -0.045 | 48.484
14 | 1.32 | 0.02997 | -0.046 | 44.037
14.5 | 1.298 | 0.03312 | -0.047 | 39.18
15 | 1.264 | 0.0364 | -0.047 | 34.735
15.5 | 1.222 | 0.04116 | -0.047 | 29.683
16 | 1.169 | 0.04795 | -0.047 | 24.383
16.5 | 1.102 | 0.06014 | -0.046 | 18.323
17 | 1.002 | 0.09139 | -0.042 | 10.97
17.5 | 0.918 | 0.11993 | -0.038 | 7.659
18 | 0.853 | 0.13577 | -0.035 | 6.28

## 62. Re 3M Mach 0.25 (2)
BIGFOIL.COM POLAR EXPORT
NACA64A118
NACA64A118 |  |  |  | Cl Max: | 1.367 | at alpha= | 18 | deg
XFOIL ncrit=9 |  |  |  | L/D Max: | 94.0504 | at alpha= | 4.5 | deg
Re: | 3000000 |  |  | Cd Min: | 0.09567 | at alpha= | -20 | deg
Mach: | 0.25 |  |  | Cl=0 at alpha= | -0.62135 | deg
|  |  |  | @ Cl=0.1, Cd= | 0.0052521
|  |  |  | @ Cl=0.4, Cd= | 0.0055226
|  |  |  | @ Cl=0.6, Cd= | 0.0065875
alpha (deg) | Cl | Cd | Cm | Cl/Cd
-20 | -1.1797 | 0.09567 | -0.0509 | -12.3309
-19.5 | -1.2121 | 0.08425 | -0.0561 | -14.3869
-19 | -1.2064 | 0.07817 | -0.0582 | -15.433
-18.5 | -1.236 | 0.0681 | -0.0618 | -18.1498
-18 | -1.2577 | 0.05958 | -0.064 | -21.1094
-17.5 | -1.2565 | 0.05386 | -0.0648 | -23.329
-17 | -1.2594 | 0.04801 | -0.0652 | -26.232
-16.5 | -1.2562 | 0.04301 | -0.065 | -29.2072
-16 | -1.2428 | 0.03913 | -0.0644 | -31.7608
-15.5 | -1.2286 | 0.03552 | -0.0634 | -34.589
-15 | -1.213 | 0.03223 | -0.062 | -37.6357
-14.5 | -1.1979 | 0.02913 | -0.0601 | -41.1226
-14 | -1.1781 | 0.02656 | -0.0579 | -44.3562
-13.5 | -1.1599 | 0.02411 | -0.0551 | -48.1087
-13 | -1.139 | 0.02162 | -0.0529 | -52.6827
-12.5 | -1.0941 | 0.01934 | -0.0539 | -56.5719
-12 | -1.0328 | 0.01756 | -0.0577 | -58.8155
-11.5 | -0.9985 | 0.01617 | -0.0558 | -61.7502
-11 | -0.9655 | 0.01491 | -0.0533 | -64.7552
-10.5 | -0.9272 | 0.01394 | -0.0512 | -66.5136
-10 | -0.8897 | 0.013 | -0.0488 | -68.4385
-9.5 | -0.849 | 0.01225 | -0.0466 | -69.3061
-9 | -0.8072 | 0.01158 | -0.0443 | -69.7064
-8.5 | -0.7634 | 0.011 | -0.0422 | -69.4
-8 | -0.7197 | 0.01043 | -0.0399 | -69.0029
-7.5 | -0.6725 | 0.00994 | -0.0382 | -67.6559
-7 | -0.6242 | 0.0095 | -0.0366 | -65.7053
-6.5 | -0.5761 | 0.00907 | -0.0349 | -63.5171
-6 | -0.5283 | 0.00864 | -0.0331 | -61.1458
-5.5 | -0.4793 | 0.00803 | -0.0318 | -59.6887
-5 | -0.4288 | 0.00736 | -0.0309 | -58.2609
-4.5 | -0.3904 | 0.00661 | -0.0273 | -59.062
-4 | -0.3584 | 0.00575 | -0.0223 | -62.3304
-3.5 | -0.3089 | 0.00553 | -0.0207 | -55.859
-3 | -0.2554 | 0.00543 | -0.0197 | -47.035
-2.5 | -0.2025 | 0.00535 | -0.0187 | -37.8505
-1.5 | -0.0944 | 0.00528 | -0.0171 | -17.8788
-1 | -0.0415 | 0.00526 | -0.0161 | -7.8897
-0.5 | 0.0133 | 0.00523 | -0.0155 | 2.543
0 | 0.0672 | 0.00527 | -0.0147 | 12.7514
0.5 | 0.1223 | 0.00524 | -0.0141 | 23.3397
1 | 0.1759 | 0.00531 | -0.0132 | 33.1262
1.5 | 0.2312 | 0.00531 | -0.0127 | 43.5405
2 | 0.2858 | 0.00537 | -0.0121 | 53.2216
2.5 | 0.3396 | 0.00544 | -0.0113 | 62.4265
3 | 0.3938 | 0.00551 | -0.0105 | 71.4701
3.5 | 0.4478 | 0.00562 | -0.0098 | 79.6797
4 | 0.5041 | 0.00574 | -0.0095 | 87.8223
4.5 | 0.5596 | 0.00595 | -0.0092 | 94.0504
5 | 0.6103 | 0.00675 | -0.0084 | 90.4148
5.5 | 0.653 | 0.00766 | -0.006 | 85.248
6 | 0.6885 | 0.00866 | -0.0023 | 79.5035
6.5 | 0.7322 | 0.0093 | 0 | 78.7312
7 | 0.7711 | 0.01005 | 0.0031 | 76.7264
7.5 | 0.8137 | 0.01067 | 0.0055 | 76.2605
8 | 0.8553 | 0.01134 | 0.0079 | 75.4233
9 | 0.9357 | 0.01288 | 0.0127 | 72.6475
10 | 1.0107 | 0.01485 | 0.0174 | 68.0606
10.5 | 1.0481 | 0.01593 | 0.0195 | 65.7941
11.5 | 1.1451 | 0.01893 | 0.0181 | 60.4913
12 | 1.1711 | 0.02078 | 0.0211 | 56.3571
12.5 | 1.1993 | 0.02263 | 0.0235 | 52.996
13 | 1.2249 | 0.02476 | 0.0259 | 49.4709
13.5 | 1.2473 | 0.02722 | 0.0282 | 45.8229
14 | 1.2665 | 0.03003 | 0.0304 | 42.1745
14.5 | 1.2876 | 0.03287 | 0.0322 | 39.1725
15 | 1.3071 | 0.03593 | 0.0338 | 36.3791
15.5 | 1.3253 | 0.03925 | 0.035 | 33.7656
16 | 1.3342 | 0.04346 | 0.0363 | 30.6995
16.5 | 1.3458 | 0.04767 | 0.0371 | 28.2316
17 | 1.3474 | 0.05295 | 0.0375 | 25.4466
17.5 | 1.3609 | 0.0573 | 0.0376 | 23.7504
18 | 1.367 | 0.06252 | 0.0373 | 21.865
18.5 | 1.3598 | 0.06937 | 0.0364 | 19.6021
19 | 1.3562 | 0.07609 | 0.0351 | 17.8236
19.5 | 1.3505 | 0.08324 | 0.0333 | 16.2242
20 | 1.3353 | 0.09194 | 0.0304 | 14.5236

## 63. Re 3M Mach 0.50 (1)
BIGFOIL.COM POLAR EXPORT
NACA64A118
NACA64A118 |  |  |  | Cl Max: | 1.185 | at alpha= | 20 | deg
JavaFoil+Calcfoil stall+Eppler ext transition |  |  |  | L/D Max: | 116.562 | at alpha= | 5 | deg
Re: | 3000000 |  |  | Cd Min: | 0.00617 | at alpha= | -2 | deg
Mach: | 0.5 |  |  | Cl=0 at alpha= | -0.81944 | deg
|  |  |  | @ Cl=0.1, Cd= | 0.0061975
|  |  |  | @ Cl=0.4, Cd= | 0.0063733
|  |  |  | @ Cl=0.6, Cd= | 0.0065659
alpha (deg) | Cl | Cd | Cm | Cl/Cd
-20 | -1.089 | 0.17157 | 0.013 | -6.347
-19.5 | -1.061 | 0.16548 | 0.012 | -6.412
-19 | -1.033 | 0.15965 | 0.011 | -6.472
-18.5 | -1.008 | 0.1558 | 0.011 | -6.469
-18 | -0.976 | 0.1528 | 0.01 | -6.39
-17.5 | -0.948 | 0.14988 | 0.009 | -6.327
-17 | -0.92 | 0.14369 | 0.008 | -6.404
-16.5 | -0.894 | 0.13904 | 0.008 | -6.431
-16 | -0.864 | 0.13127 | 0.007 | -6.581
-15.5 | -0.835 | 0.12599 | 0.006 | -6.629
-15 | -0.807 | 0.12133 | 0.006 | -6.651
-14.5 | -0.78 | 0.1234 | 0.005 | -6.323
-14 | -0.75 | 0.11433 | 0.004 | -6.559
-13.5 | -0.722 | 0.11135 | 0.004 | -6.48
-13 | -0.694 | 0.10469 | 0.003 | -6.625
-12.5 | -0.665 | 0.10152 | 0.003 | -6.554
-12 | -0.636 | 0.09765 | 0.002 | -6.517
-11.5 | -0.608 | 0.09279 | 0.002 | -6.557
-11 | -0.58 | 0.08351 | 0.001 | -6.947
-10.5 | -0.559 | 0.06962 | 0.001 | -8.033
-10 | -0.524 | 0.07319 | 0 | -7.165
-9.5 | -0.91 | 0.02168 | -0.001 | -41.995
-9 | -0.956 | 0.01911 | -0.002 | -50.022
-8.5 | -0.949 | 0.01727 | -0.003 | -54.982
-8 | -0.921 | 0.0158 | -0.004 | -58.306
-7.5 | -0.88 | 0.01455 | -0.006 | -60.51
-7 | -0.831 | 0.01346 | -0.007 | -61.732
-6.5 | -0.776 | 0.01248 | -0.008 | -62.141
-6 | -0.716 | 0.01162 | -0.009 | -61.634
-5.5 | -0.653 | 0.01087 | -0.01 | -60.104
-5 | -0.594 | 0.00898 | -0.012 | -66.193
-4.5 | -0.526 | 0.00646 | -0.013 | -81.421
-4 | -0.456 | 0.00631 | -0.014 | -72.165
-3.5 | -0.385 | 0.00624 | -0.015 | -61.608
-3 | -0.313 | 0.00624 | -0.016 | -50.267
-2.5 | -0.242 | 0.0062 | -0.017 | -39.022
-2 | -0.17 | 0.00617 | -0.019 | -27.643
-1.5 | -0.098 | 0.00618 | -0.02 | -15.924
-1 | -0.026 | 0.00618 | -0.021 | -4.248
-0.5 | 0.046 | 0.00619 | -0.022 | 7.408
0 | 0.118 | 0.0062 | -0.023 | 19.028
0.5 | 0.19 | 0.00624 | -0.025 | 30.456
1 | 0.262 | 0.00629 | -0.026 | 41.695
1.5 | 0.334 | 0.0063 | -0.027 | 53.058
2 | 0.406 | 0.00638 | -0.028 | 63.703
2.5 | 0.478 | 0.00644 | -0.029 | 74.266
3 | 0.548 | 0.0065 | -0.03 | 84.235
3.5 | 0.619 | 0.00659 | -0.032 | 93.882
4 | 0.689 | 0.00666 | -0.033 | 103.443
4.5 | 0.759 | 0.00685 | -0.034 | 110.686
5 | 0.827 | 0.00709 | -0.035 | 116.562
5.5 | 0.881 | 0.01055 | -0.036 | 83.553
6 | 0.941 | 0.01274 | -0.037 | 73.849
6.5 | 0.999 | 0.01378 | -0.038 | 72.456
7 | 1.051 | 0.01496 | -0.039 | 70.257
7.5 | 1.093 | 0.01633 | -0.04 | 66.963
8 | 1.126 | 0.01759 | -0.041 | 64
8.5 | 1.142 | 0.01919 | -0.042 | 59.501
9 | 1.128 | 0.0212 | -0.042 | 53.195
9.5 | 1.04 | 0.02418 | -0.043 | 43.006
10 | 0.719 | 0.02959 | -0.043 | 24.3
10.5 | 0.745 | 0.03178 | -0.044 | 23.453
11 | 0.673 | 0.08123 | -0.024 | 8.282
11.5 | 0.7 | 0.09408 | -0.023 | 7.437
12 | 0.727 | 0.0964 | -0.023 | 7.545
12.5 | 0.756 | 0.10099 | -0.025 | 7.487
13 | 0.784 | 0.1035 | -0.026 | 7.577
13.5 | 0.812 | 0.10887 | -0.027 | 7.458
14 | 0.841 | 0.11325 | -0.029 | 7.428
14.5 | 0.869 | 0.1173 | -0.029 | 7.408
15 | 0.897 | 0.12159 | -0.03 | 7.376
15.5 | 0.925 | 0.1276 | -0.031 | 7.249
16 | 0.956 | 0.13276 | -0.033 | 7.2
16.5 | 0.982 | 0.13878 | -0.033 | 7.073
17 | 1.01 | 0.14337 | -0.034 | 7.041
17.5 | 1.038 | 0.14685 | -0.035 | 7.066
18 | 1.07 | 0.15418 | -0.038 | 6.94
18.5 | 1.094 | 0.15908 | -0.037 | 6.878
19 | 1.122 | 0.16331 | -0.038 | 6.87
19.5 | 1.15 | 0.16811 | -0.039 | 6.843
20 | 1.185 | 0.17109 | -0.042 | 6.924

## 64. Re 3M Mach 0.50 (2)
BIGFOIL.COM POLAR EXPORT
NACA64A118
NACA64A118 |  |  |  | Cl Max: | 1.1198 | at alpha= | 12.5 | deg
XFOIL ncrit=9 |  |  |  | L/D Max: | 93.5627 | at alpha= | 4.5 | deg
Re: | 3000000 |  |  | Cd Min: | 0.16245 | at alpha= | -17.5 | deg
Mach: | 0.5 |  |  | Cl=0 at alpha= | -0.52911 | deg
|  |  |  | @ Cl=0.1, Cd= | 0.0055585
|  |  |  | @ Cl=0.4, Cd= | 0.005855
|  |  |  | @ Cl=0.6, Cd= | 0.0064742
alpha (deg) | Cl | Cd | Cm | Cl/Cd
-17.5 | -0.6663 | 0.16245 | -0.0273 | -4.1016
-17 | -0.703 | 0.14615 | -0.0371 | -4.8101
-16.5 | -0.732 | 0.13227 | -0.0454 | -5.5341
-16 | -0.7572 | 0.1197 | -0.0525 | -6.3258
-15.5 | -0.7806 | 0.10781 | -0.0591 | -7.2405
-15 | -0.8164 | 0.09474 | -0.0664 | -8.6173
-14.5 | -0.8445 | 0.08325 | -0.0723 | -10.1441
-14 | -0.8767 | 0.07206 | -0.0775 | -12.1663
-13.5 | -0.9069 | 0.06212 | -0.0809 | -14.5992
-13 | -0.9383 | 0.05304 | -0.0825 | -17.6904
-12.5 | -0.9575 | 0.04532 | -0.0828 | -21.1275
-12 | -0.9469 | 0.03749 | -0.0867 | -25.2574
-11.5 | -0.9344 | 0.03168 | -0.0877 | -29.4949
-11 | -0.9244 | 0.02765 | -0.0846 | -33.4322
-10.5 | -0.9035 | 0.02435 | -0.0816 | -37.1047
-10 | -0.8771 | 0.02145 | -0.0785 | -40.8904
-9.5 | -0.8446 | 0.01902 | -0.0755 | -44.4059
-8.5 | -0.7669 | 0.01516 | -0.0698 | -50.5871
-8 | -0.7253 | 0.01361 | -0.0667 | -53.2917
-7.5 | -0.6813 | 0.01237 | -0.0636 | -55.0768
-7 | -0.6356 | 0.01137 | -0.0602 | -55.9015
-6.5 | -0.5884 | 0.01054 | -0.0569 | -55.8254
-5.5 | -0.4898 | 0.00917 | -0.0504 | -53.4133
-5 | -0.4414 | 0.00838 | -0.0471 | -52.673
-4.5 | -0.4011 | 0.00744 | -0.0423 | -53.9113
-4 | -0.3824 | 0.00649 | -0.0328 | -58.9214
-3.5 | -0.3446 | 0.00589 | -0.0269 | -58.5059
-3 | -0.2887 | 0.00576 | -0.0243 | -50.1215
-2.5 | -0.2307 | 0.00567 | -0.0222 | -40.6878
-2 | -0.1724 | 0.00563 | -0.0203 | -30.6217
-1.5 | -0.1134 | 0.0056 | -0.0186 | -20.25
-0.5 | 0.0034 | 0.00555 | -0.015 | 0.61261
0.5 | 0.1167 | 0.00556 | -0.0108 | 20.9892
1 | 0.1736 | 0.00561 | -0.0087 | 30.9447
1.5 | 0.233 | 0.00563 | -0.0072 | 41.3854
2 | 0.2919 | 0.00572 | -0.0055 | 51.0315
2.5 | 0.354 | 0.00579 | -0.0045 | 61.1399
3 | 0.4177 | 0.00588 | -0.0037 | 71.0374
3.5 | 0.4814 | 0.00601 | -0.0029 | 80.0998
4 | 0.5468 | 0.00618 | -0.0023 | 88.479
4.5 | 0.6119 | 0.00654 | -0.0018 | 93.5627
5 | 0.6501 | 0.00781 | 0.003 | 83.2394
5.5 | 0.6831 | 0.00898 | 0.0088 | 76.069
6 | 0.7087 | 0.0104 | 0.0153 | 68.1442
6.5 | 0.7463 | 0.01159 | 0.0196 | 64.3917
7 | 0.7847 | 0.0129 | 0.0235 | 60.8295
7.5 | 0.8238 | 0.01437 | 0.0271 | 57.3278
8.5 | 0.9014 | 0.01783 | 0.0334 | 50.5552
9 | 0.9381 | 0.01987 | 0.0364 | 47.2119
9.5 | 0.9721 | 0.0222 | 0.0394 | 43.7883
10.5 | 1.0335 | 0.0276 | 0.0453 | 37.4457
11 | 1.0625 | 0.03058 | 0.048 | 34.7449
11.5 | 1.1056 | 0.0352 | 0.0463 | 31.4091
12 | 1.1138 | 0.03992 | 0.0493 | 27.9008
12.5 | 1.1198 | 0.04508 | 0.0516 | 24.8403
13 | 1.1126 | 0.05156 | 0.0533 | 21.5787
13.5 | 1.0979 | 0.059 | 0.0539 | 18.6085
14 | 1.0799 | 0.06727 | 0.0533 | 16.0532
14.5 | 1.0518 | 0.07711 | 0.0509 | 13.6403
15 | 1.0202 | 0.08807 | 0.0469 | 11.584
15.5 | 0.9972 | 0.09885 | 0.042 | 10.088
16 | 0.9661 | 0.11117 | 0.0356 | 8.6903
16.5 | 0.9301 | 0.12466 | 0.0279 | 7.4611
17 | 0.9061 | 0.13718 | 0.0206 | 6.6052
17.5 | 0.8767 | 0.15102 | 0.0121 | 5.8052

## 65. Re 4M Mach 0.00 (1)
BIGFOIL.COM POLAR EXPORT
NACA64A118
NACA64A118 |  |  |  | Cl Max: | 1.432 | at alpha= | 14.5 | deg
JavaFoil+Calcfoil stall+Eppler ext transition |  |  |  | L/D Max: | 108.943 | at alpha= | 4.5 | deg
Re: | 4000000 |  |  | Cd Min: | 0.00563 | at alpha= | -1.5 | deg
Mach: | 0 |  |  | Cl=0 at alpha= | -0.81746 | deg
|  |  |  | @ Cl=0.1, Cd= | 0.0056597
|  |  |  | @ Cl=0.4, Cd= | 0.0057787
|  |  |  | @ Cl=0.6, Cd= | 0.0059243
alpha (deg) | Cl | Cd | Cm | Cl/Cd
-20 | -1.148 | 0.08044 | 0.015 | -14.268
-19.5 | -1.169 | 0.07352 | 0.015 | -15.907
-19 | -1.201 | 0.0605 | 0.015 | -19.85
-18.5 | -1.222 | 0.05361 | 0.014 | -22.797
-18 | -1.243 | 0.04649 | 0.013 | -26.742
-17.5 | -1.255 | 0.04306 | 0.013 | -29.147
-17 | -1.269 | 0.03807 | 0.012 | -33.332
-16.5 | -1.277 | 0.03462 | 0.011 | -36.887
-16 | -1.283 | 0.03107 | 0.011 | -41.306
-15.5 | -1.284 | 0.02839 | 0.01 | -45.241
-15 | -1.282 | 0.0259 | 0.009 | -49.508
-14.5 | -1.276 | 0.02377 | 0.008 | -53.687
-14 | -1.265 | 0.02228 | 0.007 | -56.765
-13.5 | -1.252 | 0.02038 | 0.006 | -61.402
-13 | -1.233 | 0.01917 | 0.006 | -64.336
-12.5 | -1.213 | 0.01774 | 0.005 | -68.335
-12 | -1.188 | 0.01646 | 0.004 | -72.204
-11.5 | -1.16 | 0.01551 | 0.003 | -74.759
-11 | -1.126 | 0.01462 | 0.002 | -77.021
-10.5 | -1.089 | 0.01388 | 0.001 | -78.456
-10 | -1.048 | 0.01322 | 0 | -79.305
-9.5 | -1.005 | 0.01255 | -0.001 | -80.068
-9 | -0.958 | 0.01203 | -0.002 | -79.668
-8.5 | -0.909 | 0.01153 | -0.003 | -78.886
-8 | -0.86 | 0.00984 | -0.004 | -87.37
-7.5 | -0.81 | 0.01036 | -0.005 | -78.202
-7 | -0.754 | 0.00977 | -0.006 | -77.172
-6.5 | -0.696 | 0.00933 | -0.007 | -74.644
-6 | -0.637 | 0.00888 | -0.008 | -71.801
-5.5 | -0.578 | 0.00799 | -0.009 | -72.287
-5 | -0.518 | 0.00697 | -0.01 | -74.26
-4.5 | -0.457 | 0.0058 | -0.011 | -78.713
-4 | -0.396 | 0.00571 | -0.012 | -69.278
-3.5 | -0.334 | 0.00567 | -0.013 | -58.823
-3 | -0.272 | 0.00565 | -0.014 | -48.141
-2.5 | -0.21 | 0.00565 | -0.015 | -37.118
-2 | -0.148 | 0.00565 | -0.016 | -26.127
-1.5 | -0.085 | 0.00563 | -0.017 | -15.136
-1 | -0.023 | 0.00565 | -0.018 | -4.027
-0.5 | 0.04 | 0.00565 | -0.019 | 7.02
0 | 0.102 | 0.00566 | -0.02 | 18.054
0.5 | 0.165 | 0.00567 | -0.021 | 29.048
1 | 0.227 | 0.0057 | -0.022 | 39.832
1.5 | 0.289 | 0.00572 | -0.023 | 50.567
2 | 0.352 | 0.00574 | -0.024 | 61.335
2.5 | 0.414 | 0.00579 | -0.025 | 71.485
3 | 0.475 | 0.00582 | -0.026 | 81.71
3.5 | 0.537 | 0.00586 | -0.027 | 91.694
4 | 0.598 | 0.00592 | -0.028 | 101.064
4.5 | 0.659 | 0.00605 | -0.029 | 108.943
5 | 0.72 | 0.00671 | -0.03 | 107.218
5.5 | 0.78 | 0.00769 | -0.031 | 101.31
6 | 0.839 | 0.00896 | -0.032 | 93.592
6.5 | 0.897 | 0.01019 | -0.033 | 87.97
7 | 0.948 | 0.01075 | -0.034 | 88.121
7.5 | 0.997 | 0.01132 | -0.035 | 88.08
8 | 1.047 | 0.01199 | -0.036 | 87.349
8.5 | 1.096 | 0.01257 | -0.037 | 87.205
9 | 1.143 | 0.01328 | -0.038 | 86.054
9.5 | 1.187 | 0.01389 | -0.039 | 85.462
10 | 1.228 | 0.0146 | -0.039 | 84.125
10.5 | 1.266 | 0.01529 | -0.04 | 82.813
11 | 1.301 | 0.0161 | -0.041 | 80.762
11.5 | 1.331 | 0.01707 | -0.042 | 77.962
12 | 1.357 | 0.01808 | -0.043 | 75.054
12.5 | 1.38 | 0.01921 | -0.043 | 71.843
13 | 1.399 | 0.02047 | -0.044 | 68.356
13.5 | 1.414 | 0.02192 | -0.045 | 64.534
14 | 1.426 | 0.02326 | -0.045 | 61.307
14.5 | 1.432 | 0.02487 | -0.046 | 57.561
15 | 1.43 | 0.02704 | -0.047 | 52.869
15.5 | 1.425 | 0.02899 | -0.047 | 49.161
16 | 1.415 | 0.03154 | -0.048 | 44.869
16.5 | 1.401 | 0.03463 | -0.048 | 40.449
17 | 1.384 | 0.03767 | -0.049 | 36.738
17.5 | 1.365 | 0.04068 | -0.049 | 33.562
18 | 1.338 | 0.04623 | -0.049 | 28.947
18.5 | 1.311 | 0.05117 | -0.05 | 25.627
19 | 1.286 | 0.05505 | -0.05 | 23.354
19.5 | 1.255 | 0.06095 | -0.05 | 20.591

## 66. Re 4M Mach 0.00 (2)
BIGFOIL.COM POLAR EXPORT
NACA64A118
NACA64A118 |  |  |  | Cl Max: | 1.5031 | at alpha= | 20 | deg
XFOIL ncrit=9 |  |  |  | L/D Max: | 92.2569 | at alpha= | 4 | deg
Re: | 4000000 |  |  | Cd Min: | 0.05909 | at alpha= | 20 | deg
Mach: | 0 |  |  | Cl=0 at alpha= | -0.64703 | deg
|  |  |  | @ Cl=0.1, Cd= | 0.004883
|  |  |  | @ Cl=0.4, Cd= | 0.0052007
|  |  |  | @ Cl=0.6, Cd= | 0.0067932
alpha (deg) | Cl | Cd | Cm | Cl/Cd
-20 | -1.4248 | 0.05322 | -0.0547 | -26.7719
-19.5 | -1.417 | 0.04884 | -0.0552 | -29.0131
-19 | -1.4021 | 0.04527 | -0.0555 | -30.9719
-18.5 | -1.3951 | 0.04112 | -0.0554 | -33.9275
-18 | -1.3747 | 0.03829 | -0.0553 | -35.9023
-17.5 | -1.365 | 0.03465 | -0.0546 | -39.3939
-17 | -1.3482 | 0.03178 | -0.0538 | -42.4229
-16.5 | -1.337 | 0.02863 | -0.0523 | -46.6993
-16 | -1.3173 | 0.02626 | -0.0509 | -50.1637
-15.5 | -1.2965 | 0.02409 | -0.0493 | -53.819
-15 | -1.2747 | 0.02211 | -0.0474 | -57.6526
-14.5 | -1.2523 | 0.02035 | -0.045 | -61.5381
-14 | -1.2302 | 0.01879 | -0.0422 | -65.471
-13.5 | -1.1849 | 0.01727 | -0.0434 | -68.6103
-13 | -1.1294 | 0.01578 | -0.0467 | -71.5716
-12.5 | -1.0908 | 0.01471 | -0.046 | -74.1536
-12 | -1.0562 | 0.01385 | -0.044 | -76.2599
-11.5 | -1.0203 | 0.01309 | -0.0419 | -77.945
-11 | -0.9829 | 0.0124 | -0.0399 | -79.2661
-10.5 | -0.9418 | 0.01186 | -0.0383 | -79.4098
-10 | -0.9017 | 0.01129 | -0.0364 | -79.8671
-9.5 | -0.8591 | 0.01081 | -0.0347 | -79.4727
-9 | -0.8151 | 0.01035 | -0.0332 | -78.7536
-8.5 | -0.7693 | 0.00994 | -0.0318 | -77.3944
-8 | -0.725 | 0.00951 | -0.0302 | -76.2355
-7.5 | -0.6792 | 0.00917 | -0.0287 | -74.0676
-7 | -0.633 | 0.00877 | -0.0272 | -72.1779
-6.5 | -0.5824 | 0.0084 | -0.0267 | -69.3333
-6 | -0.531 | 0.00803 | -0.0263 | -66.127
-5 | -0.4262 | 0.00714 | -0.026 | -59.6919
-4.5 | -0.3793 | 0.00649 | -0.0248 | -58.4438
-4 | -0.3399 | 0.00584 | -0.0219 | -58.2021
-3.5 | -0.2999 | 0.00527 | -0.0189 | -56.907
-3 | -0.2491 | 0.00511 | -0.018 | -48.7476
-2.5 | -0.1971 | 0.00502 | -0.0174 | -39.2629
-2 | -0.144 | 0.00496 | -0.0169 | -29.0323
-1.5 | -0.0905 | 0.00495 | -0.0165 | -18.2828
-0.5 | 0.0156 | 0.00488 | -0.0155 | 3.1967
0 | 0.0693 | 0.00486 | -0.0152 | 14.2593
0.5 | 0.1227 | 0.0049 | -0.0148 | 25.0408
1 | 0.1769 | 0.0049 | -0.0145 | 36.102
2 | 0.2842 | 0.00502 | -0.0139 | 56.6135
2.5 | 0.3379 | 0.00511 | -0.0136 | 66.1252
3 | 0.3925 | 0.00519 | -0.0135 | 75.6262
3.5 | 0.4483 | 0.00527 | -0.0137 | 85.0664
4 | 0.5028 | 0.00545 | -0.0137 | 92.2569
5.5 | 0.6468 | 0.00744 | -0.0109 | 86.9355
6 | 0.6845 | 0.00821 | -0.0079 | 83.3739
6.5 | 0.7285 | 0.00874 | -0.0061 | 83.3524
7 | 0.7727 | 0.00925 | -0.0044 | 83.5351
7.5 | 0.817 | 0.00975 | -0.0028 | 83.7949
8 | 0.8617 | 0.01017 | -0.0013 | 84.7296
8.5 | 0.9028 | 0.01073 | 0.0008 | 84.1379
9 | 0.9449 | 0.01124 | 0.0025 | 84.0658
9.5 | 0.9842 | 0.01187 | 0.0046 | 82.9149
10 | 1.0232 | 0.01254 | 0.0065 | 81.5949
10.5 | 1.0629 | 0.0132 | 0.0082 | 80.5227
11 | 1.099 | 0.01404 | 0.0102 | 78.2764
11.5 | 1.1341 | 0.01482 | 0.0122 | 76.525
12 | 1.192 | 0.01603 | 0.0093 | 74.3606
12.5 | 1.2258 | 0.01723 | 0.0109 | 71.1434
13 | 1.2544 | 0.01859 | 0.0133 | 67.4771
13.5 | 1.2806 | 0.02019 | 0.0156 | 63.4274
14 | 1.3055 | 0.02198 | 0.0178 | 59.3949
14.5 | 1.3305 | 0.02384 | 0.0197 | 55.8096
15 | 1.3532 | 0.02596 | 0.0215 | 52.1263
15.5 | 1.3754 | 0.02819 | 0.0231 | 48.7904
16 | 1.3938 | 0.03082 | 0.0246 | 45.2239
16.5 | 1.4138 | 0.03342 | 0.0258 | 42.304
17 | 1.429 | 0.03652 | 0.0269 | 39.1292
17.5 | 1.4498 | 0.03927 | 0.0276 | 36.9188
18 | 1.4656 | 0.0425 | 0.0282 | 34.4847
18.5 | 1.4753 | 0.04642 | 0.0287 | 31.7816
19 | 1.488 | 0.05018 | 0.0289 | 29.6532
19.5 | 1.4919 | 0.05493 | 0.0289 | 27.16
20 | 1.5031 | 0.05909 | 0.0285 | 25.4375

## 67. Re 4M Mach 0.10 (1)
BIGFOIL.COM POLAR EXPORT
NACA64A118
NACA64A118 |  |  |  | Cl Max: | 1.417 | at alpha= | 14.5 | deg
JavaFoil+Calcfoil stall+Eppler ext transition |  |  |  | L/D Max: | 109.281 | at alpha= | 4.5 | deg
Re: | 4000000 |  |  | Cd Min: | 0.00563 | at alpha= | -1.5 | deg
Mach: | 0.1 |  |  | Cl=0 at alpha= | -0.81746 | deg
|  |  |  | @ Cl=0.1, Cd= | 0.0056695
|  |  |  | @ Cl=0.4, Cd= | 0.0057897
|  |  |  | @ Cl=0.6, Cd= | 0.005919
alpha (deg) | Cl | Cd | Cm | Cl/Cd
-20 | -1.069 | 0.10433 | 0.014 | -10.246
-19.5 | -1.094 | 0.09623 | 0.014 | -11.364
-19 | -1.142 | 0.07269 | 0.014 | -15.705
-18.5 | -1.178 | 0.05832 | 0.014 | -20.19
-18 | -1.201 | 0.05136 | 0.013 | -23.384
-17.5 | -1.219 | 0.04654 | 0.013 | -26.189
-17 | -1.237 | 0.04097 | 0.012 | -30.198
-16.5 | -1.251 | 0.03616 | 0.011 | -34.607
-16 | -1.261 | 0.03246 | 0.011 | -38.853
-15.5 | -1.266 | 0.02934 | 0.01 | -43.156
-15 | -1.267 | 0.02668 | 0.009 | -47.51
-14.5 | -1.264 | 0.02441 | 0.008 | -51.799
-14 | -1.255 | 0.02284 | 0.007 | -54.973
-13.5 | -1.245 | 0.02084 | 0.007 | -59.729
-13 | -1.228 | 0.01964 | 0.006 | -62.521
-12.5 | -1.209 | 0.01812 | 0.005 | -66.718
-12 | -1.186 | 0.01678 | 0.004 | -70.702
-11.5 | -1.159 | 0.01575 | 0.003 | -73.606
-11 | -1.127 | 0.01482 | 0.002 | -76.047
-10.5 | -1.091 | 0.01411 | 0.001 | -77.314
-10 | -1.051 | 0.01339 | 0 | -78.447
-9.5 | -1.008 | 0.01272 | -0.001 | -79.222
-9 | -0.961 | 0.01217 | -0.002 | -79.036
-8.5 | -0.912 | 0.01163 | -0.003 | -78.466
-8 | -0.862 | 0.01104 | -0.004 | -78.041
-7.5 | -0.814 | 0.01042 | -0.005 | -78.127
-7 | -0.757 | 0.0098 | -0.006 | -77.269
-6.5 | -0.699 | 0.00936 | -0.007 | -74.703
-6 | -0.64 | 0.00895 | -0.008 | -71.576
-5.5 | -0.581 | 0.00805 | -0.009 | -72.094
-5 | -0.52 | 0.00702 | -0.01 | -74.124
-4.5 | -0.459 | 0.00583 | -0.011 | -78.724
-4 | -0.397 | 0.00576 | -0.012 | -69
-3.5 | -0.335 | 0.00568 | -0.013 | -59.003
-3 | -0.273 | 0.00566 | -0.014 | -48.275
-2.5 | -0.211 | 0.00565 | -0.015 | -37.287
-2 | -0.148 | 0.00565 | -0.016 | -26.253
-1.5 | -0.086 | 0.00563 | -0.017 | -15.21
-1 | -0.023 | 0.00566 | -0.018 | -4.044
-0.5 | 0.04 | 0.00566 | -0.019 | 7.049
0 | 0.103 | 0.00567 | -0.02 | 18.118
0.5 | 0.165 | 0.00568 | -0.021 | 29.146
1 | 0.228 | 0.0057 | -0.022 | 40.016
1.5 | 0.291 | 0.00573 | -0.023 | 50.809
2 | 0.354 | 0.00576 | -0.024 | 61.367
2.5 | 0.416 | 0.0058 | -0.026 | 71.757
3 | 0.478 | 0.00584 | -0.027 | 81.733
3.5 | 0.54 | 0.00586 | -0.028 | 92.086
4 | 0.601 | 0.00592 | -0.029 | 101.505
4.5 | 0.663 | 0.00606 | -0.03 | 109.281
5 | 0.723 | 0.00679 | -0.031 | 106.471
5.5 | 0.783 | 0.00772 | -0.032 | 101.418
6 | 0.843 | 0.009 | -0.033 | 93.603
6.5 | 0.901 | 0.01025 | -0.034 | 87.92
7 | 0.95 | 0.01085 | -0.034 | 87.562
7.5 | 1.001 | 0.01143 | -0.035 | 87.582
8 | 1.051 | 0.0121 | -0.036 | 86.877
8.5 | 1.1 | 0.01268 | -0.037 | 86.748
9 | 1.146 | 0.0134 | -0.038 | 85.512
9.5 | 1.19 | 0.01403 | -0.039 | 84.824
10 | 1.23 | 0.01474 | -0.04 | 83.456
10.5 | 1.268 | 0.01552 | -0.04 | 81.677
11 | 1.301 | 0.01633 | -0.041 | 79.671
11.5 | 1.33 | 0.01733 | -0.042 | 76.735
12 | 1.355 | 0.01848 | -0.043 | 73.301
12.5 | 1.377 | 0.01955 | -0.043 | 70.402
13 | 1.394 | 0.02087 | -0.044 | 66.777
13.5 | 1.407 | 0.02229 | -0.045 | 63.11
14 | 1.416 | 0.02381 | -0.046 | 59.445
14.5 | 1.417 | 0.02588 | -0.046 | 54.761
15 | 1.413 | 0.02783 | -0.047 | 50.772
15.5 | 1.405 | 0.02988 | -0.047 | 47.01
16 | 1.391 | 0.03262 | -0.048 | 42.626
16.5 | 1.372 | 0.03601 | -0.048 | 38.099
17 | 1.351 | 0.03937 | -0.049 | 34.309
17.5 | 1.323 | 0.04439 | -0.049 | 29.806
18 | 1.294 | 0.04916 | -0.049 | 26.333
18.5 | 1.262 | 0.05498 | -0.049 | 22.952
19 | 1.232 | 0.05933 | -0.05 | 20.761
19.5 | 1.192 | 0.06821 | -0.05 | 17.481

## 68. Re 4M Mach 0.10 (2)
BIGFOIL.COM POLAR EXPORT
NACA64A118
NACA64A118 |  |  |  | Cl Max: | 1.4873 | at alpha= | 20 | deg
XFOIL ncrit=9 |  |  |  | L/D Max: | 93.6302 | at alpha= | 4.5 | deg
Re: | 4000000 |  |  | Cd Min: | 0.06277 | at alpha= | 20 | deg
Mach: | 0.1 |  |  | Cl=0 at alpha= | -0.6434 | deg
|  |  |  | @ Cl=0.1, Cd= | 0.0048813
|  |  |  | @ Cl=0.4, Cd= | 0.0052095
|  |  |  | @ Cl=0.6, Cd= | 0.00673
alpha (deg) | Cl | Cd | Cm | Cl/Cd
-20 | -1.4112 | 0.05659 | -0.0561 | -24.9373
-19.5 | -1.4065 | 0.05169 | -0.0568 | -27.2103
-19 | -1.3922 | 0.04793 | -0.0572 | -29.0465
-18.5 | -1.3873 | 0.04339 | -0.0572 | -31.9728
-18 | -1.3689 | 0.04026 | -0.0571 | -34.0015
-17.5 | -1.36 | 0.03639 | -0.0566 | -37.3729
-17 | -1.3443 | 0.03331 | -0.0558 | -40.3573
-16.5 | -1.3314 | 0.03013 | -0.0546 | -44.1885
-16 | -1.3136 | 0.02751 | -0.0531 | -47.7499
-15.5 | -1.2938 | 0.02516 | -0.0515 | -51.4229
-15 | -1.2731 | 0.02302 | -0.0495 | -55.3041
-14.5 | -1.251 | 0.02113 | -0.0472 | -59.2049
-14 | -1.2287 | 0.01947 | -0.0444 | -63.1073
-13.5 | -1.1789 | 0.01796 | -0.0467 | -65.6403
-13 | -1.1322 | 0.01628 | -0.0481 | -69.5455
-12.5 | -1.0912 | 0.01509 | -0.0479 | -72.3128
-12 | -1.0572 | 0.01415 | -0.0458 | -74.7138
-11.5 | -1.0205 | 0.01337 | -0.0438 | -76.3276
-11 | -0.9841 | 0.01259 | -0.0416 | -78.1652
-10.5 | -0.9435 | 0.012 | -0.0399 | -78.625
-10 | -0.9031 | 0.01142 | -0.0379 | -79.0806
-9.5 | -0.8603 | 0.01093 | -0.0362 | -78.71
-9 | -0.8166 | 0.01045 | -0.0344 | -78.1435
-8.5 | -0.771 | 0.01002 | -0.033 | -76.9461
-8 | -0.7259 | 0.00958 | -0.0314 | -75.7724
-7.5 | -0.6795 | 0.00923 | -0.0299 | -73.6186
-7 | -0.6347 | 0.00883 | -0.0281 | -71.88
-6.5 | -0.5844 | 0.00845 | -0.0273 | -69.1598
-6 | -0.5326 | 0.00808 | -0.0269 | -65.9158
-5.5 | -0.4804 | 0.00766 | -0.0266 | -62.7154
-5 | -0.4278 | 0.00717 | -0.0265 | -59.6653
-4.5 | -0.3807 | 0.00652 | -0.0252 | -58.3896
-4 | -0.3413 | 0.00586 | -0.0222 | -58.2423
-3.5 | -0.3014 | 0.00529 | -0.0191 | -56.9754
-3 | -0.2505 | 0.00512 | -0.0182 | -48.9258
-2.5 | -0.1983 | 0.00503 | -0.0175 | -39.4235
-2 | -0.1449 | 0.00497 | -0.017 | -29.1549
-1.5 | -0.0913 | 0.00496 | -0.0166 | -18.4073
-1 | -0.0378 | 0.00491 | -0.0161 | -7.6986
-0.5 | 0.0152 | 0.00489 | -0.0155 | 3.1084
0 | 0.0694 | 0.00487 | -0.0152 | 14.2505
1 | 0.1774 | 0.00491 | -0.0145 | 36.1303
1.5 | 0.2314 | 0.00497 | -0.0141 | 46.5594
2 | 0.2853 | 0.00503 | -0.0138 | 56.7197
2.5 | 0.3392 | 0.00512 | -0.0135 | 66.25
3 | 0.3941 | 0.0052 | -0.0134 | 75.7885
3.5 | 0.45 | 0.00529 | -0.0135 | 85.0662
4 | 0.5051 | 0.00546 | -0.0136 | 92.5092
4.5 | 0.5571 | 0.00595 | -0.0132 | 93.6303
5 | 0.6044 | 0.00681 | -0.0122 | 88.7518
5.5 | 0.648 | 0.00748 | -0.0103 | 86.631
6 | 0.6862 | 0.00825 | -0.0073 | 83.1758
6.5 | 0.7298 | 0.00881 | -0.0053 | 82.8377
7 | 0.7744 | 0.00932 | -0.0036 | 83.0901
7.5 | 0.8185 | 0.00982 | -0.0019 | 83.3503
8 | 0.8631 | 0.01026 | -0.0002 | 84.1228
8.5 | 0.9043 | 0.01083 | 0.0019 | 83.4995
9.5 | 0.9859 | 0.01202 | 0.0058 | 82.0216
10 | 1.0246 | 0.01273 | 0.0078 | 80.487
10.5 | 1.0637 | 0.01345 | 0.0097 | 79.0855
11 | 1.0993 | 0.01435 | 0.0117 | 76.6063
11.5 | 1.1348 | 0.01516 | 0.0137 | 74.8549
12 | 1.1941 | 0.01648 | 0.0105 | 72.4575
12.5 | 1.2259 | 0.01773 | 0.0127 | 69.1427
13 | 1.2543 | 0.01918 | 0.0151 | 65.3962
13.5 | 1.2793 | 0.02094 | 0.0175 | 61.0936
14 | 1.3054 | 0.02272 | 0.0196 | 57.456
14.5 | 1.3298 | 0.02472 | 0.0215 | 53.7945
15 | 1.3505 | 0.02706 | 0.0234 | 49.9076
15.5 | 1.3722 | 0.02944 | 0.025 | 46.6101
16 | 1.3925 | 0.03203 | 0.0264 | 43.4749
16.5 | 1.4085 | 0.03506 | 0.0277 | 40.174
17 | 1.426 | 0.0381 | 0.0287 | 37.4278
17.5 | 1.4454 | 0.04107 | 0.0293 | 35.1936
18 | 1.4602 | 0.04453 | 0.0299 | 32.7914
18.5 | 1.4677 | 0.0488 | 0.0304 | 30.0758
19 | 1.4806 | 0.05267 | 0.0305 | 28.1109
19.5 | 1.4811 | 0.05795 | 0.0303 | 25.5582
20 | 1.4873 | 0.06277 | 0.0299 | 23.6944

## 69. Re 4M Mach 0.25 (1)
BIGFOIL.COM POLAR EXPORT
NACA64A118
NACA64A118 |  |  |  | Cl Max: | 1.341 | at alpha= | 13 | deg
JavaFoil+Calcfoil stall+Eppler ext transition |  |  |  | L/D Max: | 110.49 | at alpha= | 4.5 | deg
Re: | 4000000 |  |  | Cd Min: | 0.00569 | at alpha= | -1 | deg
Mach: | 0.25 |  |  | Cl=0 at alpha= | -0.81539 | deg
|  |  |  | @ Cl=0.1, Cd= | 0.00572
|  |  |  | @ Cl=0.4, Cd= | 0.0058357
|  |  |  | @ Cl=0.6, Cd= | 0.0060091
alpha (deg) | Cl | Cd | Cm | Cl/Cd
-18.5 | -0.758 | 0.16898 | 0.007 | -4.487
-18 | -0.819 | 0.13222 | 0.01 | -6.198
-17.5 | -0.868 | 0.11918 | 0.01 | -7.285
-17 | -0.924 | 0.09926 | 0.01 | -9.305
-16.5 | -1.009 | 0.06284 | 0.011 | -16.061
-16 | -1.061 | 0.04963 | 0.01 | -21.377
-15.5 | -1.105 | 0.03989 | 0.01 | -27.698
-15 | -1.137 | 0.03411 | 0.009 | -33.328
-14.5 | -1.159 | 0.03023 | 0.008 | -38.34
-14 | -1.174 | 0.02689 | 0.007 | -43.666
-13.5 | -1.181 | 0.02438 | 0.007 | -48.451
-13 | -1.181 | 0.02249 | 0.006 | -52.527
-12.5 | -1.176 | 0.02038 | 0.005 | -57.692
-12 | -1.163 | 0.01906 | 0.004 | -61.008
-11.5 | -1.146 | 0.01744 | 0.003 | -65.716
-11 | -1.123 | 0.01626 | 0.002 | -69.089
-10.5 | -1.095 | 0.01516 | 0.001 | -72.221
-10 | -1.06 | 0.01428 | 0 | -74.207
-9.5 | -1.02 | 0.01354 | -0.001 | -75.374
-9 | -0.977 | 0.01281 | -0.002 | -76.248
-8.5 | -0.929 | 0.01221 | -0.003 | -76.057
-8 | -0.878 | 0.01158 | -0.004 | -75.796
-7.5 | -0.825 | 0.01103 | -0.005 | -74.806
-7 | -0.776 | 0.01031 | -0.006 | -75.271
-6.5 | -0.717 | 0.0097 | -0.007 | -73.91
-6 | -0.657 | 0.00927 | -0.008 | -70.905
-5.5 | -0.596 | 0.00876 | -0.009 | -68.066
-5 | -0.534 | 0.00721 | -0.01 | -74.121
-4.5 | -0.472 | 0.00631 | -0.011 | -74.687
-4 | -0.408 | 0.00582 | -0.012 | -70.201
-3.5 | -0.345 | 0.00573 | -0.014 | -60.099
-3 | -0.281 | 0.0057 | -0.015 | -49.266
-2.5 | -0.216 | 0.00572 | -0.016 | -37.835
-2 | -0.152 | 0.00571 | -0.017 | -26.687
-1.5 | -0.088 | 0.0057 | -0.018 | -15.449
-1 | -0.024 | 0.00569 | -0.019 | -4.127
-0.5 | 0.041 | 0.00572 | -0.02 | 7.17
0 | 0.106 | 0.00572 | -0.021 | 18.445
0.5 | 0.17 | 0.00574 | -0.022 | 29.637
1 | 0.234 | 0.00578 | -0.023 | 40.587
1.5 | 0.299 | 0.00579 | -0.024 | 51.632
2 | 0.363 | 0.00583 | -0.025 | 62.335
2.5 | 0.428 | 0.00584 | -0.026 | 73.198
3 | 0.491 | 0.00589 | -0.027 | 83.29
3.5 | 0.554 | 0.00593 | -0.028 | 93.402
4 | 0.618 | 0.00604 | -0.029 | 102.335
4.5 | 0.681 | 0.00616 | -0.03 | 110.49
5 | 0.743 | 0.00711 | -0.031 | 104.533
5.5 | 0.804 | 0.00802 | -0.032 | 100.247
6 | 0.864 | 0.01004 | -0.033 | 86.088
6.5 | 0.916 | 0.01073 | -0.034 | 85.361
7 | 0.97 | 0.01137 | -0.035 | 85.313
7.5 | 1.022 | 0.01201 | -0.036 | 85.12
8 | 1.072 | 0.01271 | -0.037 | 84.348
8.5 | 1.12 | 0.01353 | -0.038 | 82.73
9 | 1.164 | 0.01422 | -0.039 | 81.887
9.5 | 1.205 | 0.015 | -0.04 | 80.281
10 | 1.241 | 0.01583 | -0.041 | 78.362
10.5 | 1.272 | 0.01675 | -0.041 | 75.918
11 | 1.297 | 0.01786 | -0.042 | 72.645
11.5 | 1.317 | 0.0191 | -0.043 | 68.982
12 | 1.332 | 0.02047 | -0.044 | 65.05
12.5 | 1.34 | 0.02203 | -0.044 | 60.835
13 | 1.341 | 0.02387 | -0.045 | 56.206
13.5 | 1.337 | 0.02572 | -0.046 | 51.974
14 | 1.325 | 0.02803 | -0.046 | 47.26
14.5 | 1.303 | 0.03089 | -0.047 | 42.163
15 | 1.27 | 0.03396 | -0.047 | 37.401
15.5 | 1.228 | 0.03807 | -0.048 | 32.272
16 | 1.178 | 0.0434 | -0.048 | 27.143
16.5 | 1.116 | 0.05246 | -0.047 | 21.269
17 | 1.042 | 0.06652 | -0.046 | 15.672
17.5 | 0.942 | 0.09937 | -0.042 | 9.482
18 | 0.862 | 0.1239 | -0.038 | 6.961

## 70. Re 4M Mach 0.25 (2)
BIGFOIL.COM POLAR EXPORT
NACA64A118
NACA64A118 |  |  |  | Cl Max: | 1.4195 | at alpha= | 18 | deg
XFOIL ncrit=9 |  |  |  | L/D Max: | 92.9837 | at alpha= | 4 | deg
Re: | 4000000 |  |  | Cd Min: | 0.08413 | at alpha= | 20 | deg
Mach: | 0.25 |  |  | Cl=0 at alpha= | -0.62637 | deg
|  |  |  | @ Cl=0.1, Cd= | 0.0049511
|  |  |  | @ Cl=0.4, Cd= | 0.0052569
|  |  |  | @ Cl=0.6, Cd= | 0.0067552
alpha (deg) | Cl | Cd | Cm | Cl/Cd
-20 | -1.286 | 0.08174 | -0.0579 | -15.7328
-19.5 | -1.3076 | 0.07258 | -0.0613 | -18.016
-19 | -1.3 | 0.06711 | -0.0627 | -19.3712
-18.5 | -1.315 | 0.05943 | -0.0646 | -22.1269
-18 | -1.3148 | 0.05363 | -0.0654 | -24.5161
-17.5 | -1.3103 | 0.04851 | -0.0657 | -27.0109
-17 | -1.3067 | 0.04351 | -0.0656 | -30.0322
-16.5 | -1.295 | 0.03947 | -0.065 | -32.8097
-16 | -1.2828 | 0.03565 | -0.0639 | -35.9832
-15.5 | -1.2672 | 0.03233 | -0.0626 | -39.1958
-15 | -1.2568 | 0.02886 | -0.0606 | -43.5482
-14.5 | -1.2382 | 0.02619 | -0.0583 | -47.2776
-14 | -1.2178 | 0.02384 | -0.0557 | -51.0822
-13.5 | -1.1918 | 0.0216 | -0.0539 | -55.1759
-13 | -1.1456 | 0.01963 | -0.0547 | -58.3597
-12.5 | -1.0887 | 0.01781 | -0.0577 | -61.1286
-12 | -1.0579 | 0.01627 | -0.0553 | -65.0215
-11.5 | -1.0252 | 0.01496 | -0.0529 | -68.5294
-11 | -0.9866 | 0.01399 | -0.0508 | -70.5218
-10.5 | -0.9491 | 0.01303 | -0.0484 | -72.8396
-10 | -0.9081 | 0.01229 | -0.0463 | -73.8893
-9.5 | -0.8677 | 0.01156 | -0.0438 | -75.0606
-9 | -0.8244 | 0.01097 | -0.0416 | -75.1504
-8 | -0.7341 | 0.00994 | -0.0373 | -73.8531
-7.5 | -0.6856 | 0.00952 | -0.0357 | -72.0168
-7 | -0.6377 | 0.00911 | -0.034 | -70
-6.5 | -0.5908 | 0.00871 | -0.0319 | -67.8301
-6 | -0.5412 | 0.00833 | -0.0304 | -64.97
-5.5 | -0.4887 | 0.00789 | -0.0297 | -61.9392
-5 | -0.4345 | 0.00738 | -0.0293 | -58.8753
-4.5 | -0.3869 | 0.00671 | -0.0277 | -57.6602
-4 | -0.3482 | 0.006 | -0.0241 | -58.0333
-3 | -0.2583 | 0.00518 | -0.0191 | -49.8649
-2.5 | -0.2047 | 0.0051 | -0.0182 | -40.1373
-2 | -0.1501 | 0.00504 | -0.0175 | -29.7817
-1.5 | -0.0953 | 0.00501 | -0.0169 | -19.022
-1 | -0.0408 | 0.00496 | -0.0162 | -8.2258
-0.5 | 0.0138 | 0.00494 | -0.0156 | 2.7935
0 | 0.0694 | 0.00494 | -0.0151 | 14.0486
0.5 | 0.1244 | 0.00496 | -0.0146 | 25.0806
1 | 0.1798 | 0.00499 | -0.0141 | 36.0321
1.5 | 0.2355 | 0.00502 | -0.0137 | 46.9124
2 | 0.2908 | 0.00509 | -0.0132 | 57.1316
2.5 | 0.3463 | 0.00517 | -0.0128 | 66.9826
3 | 0.4019 | 0.00526 | -0.0124 | 76.4068
3.5 | 0.4576 | 0.00537 | -0.012 | 85.2142
4 | 0.5142 | 0.00553 | -0.0118 | 92.9837
4.5 | 0.5662 | 0.00611 | -0.0111 | 92.6678
5 | 0.6123 | 0.00699 | -0.0093 | 87.5966
5.5 | 0.656 | 0.0077 | -0.007 | 85.1948
6 | 0.6943 | 0.00853 | -0.0036 | 81.3951
6.5 | 0.7394 | 0.00911 | -0.0015 | 81.1636
7 | 0.7832 | 0.00967 | 0.0009 | 80.9928
7.5 | 0.826 | 0.01026 | 0.0033 | 80.5068
8 | 0.8702 | 0.0108 | 0.0054 | 80.5741
8.5 | 0.9108 | 0.0115 | 0.008 | 79.2
9 | 0.9539 | 0.01215 | 0.01 | 78.5103
9.5 | 0.991 | 0.01306 | 0.0127 | 75.8806
10 | 1.03 | 0.01397 | 0.015 | 73.7294
11 | 1.1027 | 0.01622 | 0.0196 | 67.984
11.5 | 1.1354 | 0.01749 | 0.022 | 64.9171
12 | 1.1949 | 0.01922 | 0.0191 | 62.1696
12.5 | 1.2225 | 0.02102 | 0.0218 | 58.1589
13 | 1.2489 | 0.02302 | 0.0244 | 54.2528
13.5 | 1.2754 | 0.02513 | 0.0266 | 50.7521
14 | 1.3003 | 0.02746 | 0.0287 | 47.3525
14.5 | 1.3204 | 0.03024 | 0.0308 | 43.664
15 | 1.338 | 0.03335 | 0.0327 | 40.1199
15.5 | 1.3609 | 0.03619 | 0.0341 | 37.6043
16 | 1.3765 | 0.03975 | 0.0354 | 34.6289
16.5 | 1.3886 | 0.0437 | 0.0366 | 31.7757
17 | 1.399 | 0.04801 | 0.0374 | 29.1398
17.5 | 1.4097 | 0.05243 | 0.0378 | 26.8873
18 | 1.4195 | 0.0571 | 0.0379 | 24.8599
18.5 | 1.4112 | 0.06374 | 0.0376 | 22.1399
19 | 1.4129 | 0.06962 | 0.0368 | 20.2945
19.5 | 1.418 | 0.0753 | 0.0358 | 18.8313
20 | 1.3975 | 0.08413 | 0.0334 | 16.6112

## 71. Re 4M Mach 0.50 (1)
BIGFOIL.COM POLAR EXPORT
NACA64A118
NACA64A118 |  |  |  | Cl Max: | 1.191 | at alpha= | 20 | deg
JavaFoil+Calcfoil stall+Eppler ext transition |  |  |  | L/D Max: | 114.296 | at alpha= | 4.5 | deg
Re: | 4000000 |  |  | Cd Min: | 0.00592 | at alpha= | -1 | deg
Mach: | 0.5 |  |  | Cl=0 at alpha= | -0.81944 | deg
|  |  |  | @ Cl=0.1, Cd= | 0.0059375
|  |  |  | @ Cl=0.4, Cd= | 0.0060783
|  |  |  | @ Cl=0.6, Cd= | 0.0062632
alpha (deg) | Cl | Cd | Cm | Cl/Cd
-20 | -1.09 | 0.16425 | 0.013 | -6.634
-19.5 | -1.061 | 0.15933 | 0.012 | -6.662
-19 | -1.034 | 0.15388 | 0.011 | -6.717
-18.5 | -1.011 | 0.14998 | 0.011 | -6.739
-18 | -0.979 | 0.14507 | 0.01 | -6.746
-17.5 | -0.949 | 0.14455 | 0.009 | -6.563
-17 | -0.921 | 0.138 | 0.009 | -6.672
-16.5 | -0.896 | 0.13554 | 0.008 | -6.608
-16 | -0.866 | 0.12553 | 0.007 | -6.899
-15.5 | -0.835 | 0.12127 | 0.006 | -6.889
-15 | -0.807 | 0.11617 | 0.006 | -6.949
-14.5 | -0.781 | 0.11747 | 0.005 | -6.65
-14 | -0.751 | 0.11076 | 0.005 | -6.781
-13.5 | -0.722 | 0.10689 | 0.004 | -6.753
-13 | -0.694 | 0.10188 | 0.003 | -6.812
-12.5 | -0.666 | 0.0968 | 0.003 | -6.882
-12 | -0.637 | 0.08835 | 0.002 | -7.21
-11.5 | -0.609 | 0.07986 | 0.002 | -7.624
-11 | -0.581 | 0.08079 | 0.001 | -7.188
-10.5 | -0.625 | 0.03374 | 0.001 | -18.53
-10 | -0.525 | 0.07054 | 0 | -7.449
-9.5 | -0.913 | 0.02036 | -0.001 | -44.863
-9 | -0.959 | 0.01801 | -0.002 | -53.273
-8.5 | -0.953 | 0.01623 | -0.003 | -58.735
-8 | -0.925 | 0.01487 | -0.004 | -62.162
-7.5 | -0.883 | 0.01378 | -0.006 | -64.065
-7 | -0.833 | 0.01281 | -0.007 | -64.991
-6.5 | -0.777 | 0.0119 | -0.008 | -65.316
-6 | -0.717 | 0.01108 | -0.009 | -64.709
-5.5 | -0.654 | 0.01047 | -0.01 | -62.508
-5 | -0.594 | 0.00954 | -0.012 | -62.272
-4.5 | -0.526 | 0.00757 | -0.013 | -69.418
-4 | -0.456 | 0.00614 | -0.014 | -74.173
-3.5 | -0.385 | 0.00604 | -0.015 | -63.745
-3 | -0.313 | 0.00597 | -0.016 | -52.53
-2.5 | -0.242 | 0.00597 | -0.017 | -40.516
-2 | -0.17 | 0.00594 | -0.019 | -28.721
-1.5 | -0.098 | 0.00595 | -0.02 | -16.542
-1 | -0.026 | 0.00592 | -0.021 | -4.436
-0.5 | 0.046 | 0.00596 | -0.022 | 7.691
0 | 0.118 | 0.00593 | -0.023 | 19.885
0.5 | 0.19 | 0.00598 | -0.025 | 31.795
1 | 0.262 | 0.00603 | -0.026 | 43.508
1.5 | 0.334 | 0.00606 | -0.027 | 55.123
2 | 0.406 | 0.00608 | -0.028 | 66.806
2.5 | 0.478 | 0.00613 | -0.029 | 77.973
3 | 0.548 | 0.00619 | -0.03 | 88.456
3.5 | 0.619 | 0.00629 | -0.032 | 98.441
4 | 0.689 | 0.00646 | -0.033 | 106.723
4.5 | 0.759 | 0.00664 | -0.034 | 114.296
5 | 0.827 | 0.00878 | -0.035 | 94.222
5.5 | 0.88 | 0.01129 | -0.036 | 77.958
6 | 0.942 | 0.01228 | -0.037 | 76.656
6.5 | 1 | 0.01321 | -0.038 | 75.725
7 | 1.053 | 0.01421 | -0.039 | 74.081
7.5 | 1.096 | 0.01548 | -0.04 | 70.797
8 | 1.129 | 0.01668 | -0.041 | 67.674
8.5 | 1.145 | 0.01815 | -0.042 | 63.042
9 | 1.131 | 0.02005 | -0.043 | 56.407
9.5 | 1.043 | 0.02281 | -0.043 | 45.75
10 | 0.724 | 0.02735 | -0.044 | 26.47
10.5 | 0.756 | 0.02799 | -0.044 | 27.013
11 | 0.677 | 0.07752 | -0.027 | 8.729
11.5 | 0.701 | 0.08771 | -0.024 | 7.99
12 | 0.728 | 0.0884 | -0.024 | 8.234
12.5 | 0.757 | 0.09792 | -0.026 | 7.733
13 | 0.784 | 0.10018 | -0.026 | 7.83
13.5 | 0.812 | 0.1047 | -0.027 | 7.757
14 | 0.843 | 0.11059 | -0.03 | 7.621
14.5 | 0.869 | 0.11251 | -0.03 | 7.728
15 | 0.897 | 0.11637 | -0.03 | 7.71
15.5 | 0.926 | 0.12304 | -0.032 | 7.529
16 | 0.958 | 0.13046 | -0.035 | 7.346
16.5 | 0.982 | 0.13252 | -0.033 | 7.411
17 | 1.01 | 0.13717 | -0.034 | 7.363
17.5 | 1.041 | 0.1429 | -0.037 | 7.286
18 | 1.074 | 0.14832 | -0.039 | 7.243
18.5 | 1.095 | 0.14993 | -0.037 | 7.301
19 | 1.122 | 0.15345 | -0.038 | 7.314
19.5 | 1.154 | 0.1601 | -0.04 | 7.207
20 | 1.191 | 0.16183 | -0.044 | 7.36

## 72. Re 4M Mach 0.50 (2)
BIGFOIL.COM POLAR EXPORT
NACA64A118
NACA64A118 |  |  |  | Cl Max: | 1.1578 | at alpha= | 12.5 | deg
XFOIL ncrit=9 |  |  |  | L/D Max: | 93.9562 | at alpha= | 4 | deg
Re: | 4000000 |  |  | Cd Min: | 0.15416 | at alpha= | -17.5 | deg
Mach: | 0.5 |  |  | Cl=0 at alpha= | -0.53936 | deg
|  |  |  | @ Cl=0.1, Cd= | 0.0052367
|  |  |  | @ Cl=0.4, Cd= | 0.0055174
|  |  |  | @ Cl=0.6, Cd= | 0.0066556
alpha (deg) | Cl | Cd | Cm | Cl/Cd
-17.5 | -0.7114 | 0.15416 | -0.0327 | -4.6147
-17 | -0.7337 | 0.14106 | -0.0406 | -5.2013
-16.5 | -0.7591 | 0.12814 | -0.0483 | -5.924
-16 | -0.7918 | 0.11488 | -0.056 | -6.8924
-15.5 | -0.8209 | 0.10256 | -0.0628 | -8.0041
-15 | -0.8595 | 0.08954 | -0.0701 | -9.5991
-14.5 | -0.8867 | 0.07855 | -0.0755 | -11.2884
-14 | -0.9157 | 0.06813 | -0.0799 | -13.4405
-13.5 | -0.9453 | 0.05863 | -0.0826 | -16.1231
-13 | -0.9727 | 0.04978 | -0.0844 | -19.54
-12.5 | -0.9788 | 0.0415 | -0.0869 | -23.5855
-12 | -0.9709 | 0.03461 | -0.0895 | -28.0526
-11.5 | -0.9759 | 0.02945 | -0.0865 | -33.1375
-10.5 | -0.9362 | 0.02258 | -0.0803 | -41.4615
-10 | -0.9079 | 0.01983 | -0.077 | -45.7842
-9.5 | -0.8725 | 0.01757 | -0.0739 | -49.6585
-9 | -0.8313 | 0.01574 | -0.0709 | -52.8145
-8.5 | -0.7894 | 0.0141 | -0.0679 | -55.9858
-8 | -0.7462 | 0.01272 | -0.0646 | -58.6635
-7.5 | -0.6999 | 0.01166 | -0.0613 | -60.0257
-7 | -0.6533 | 0.01076 | -0.0578 | -60.7156
-6.5 | -0.6046 | 0.01002 | -0.0544 | -60.3393
-6 | -0.5532 | 0.00943 | -0.0513 | -58.6638
-5.5 | -0.5021 | 0.00884 | -0.0481 | -56.7986
-5 | -0.4491 | 0.00826 | -0.0453 | -54.3705
-4.5 | -0.3999 | 0.00749 | -0.0421 | -53.3912
-4 | -0.3707 | 0.00663 | -0.0348 | -55.9125
-3.5 | -0.3404 | 0.00583 | -0.0275 | -58.3877
-3 | -0.2918 | 0.00548 | -0.0236 | -53.2482
-2.5 | -0.2337 | 0.00536 | -0.0216 | -43.6007
-2 | -0.1747 | 0.00531 | -0.0198 | -32.9002
-1.5 | -0.114 | 0.00528 | -0.0184 | -21.5909
-1 | -0.055 | 0.00524 | -0.0168 | -10.4962
-0.5 | 0.0047 | 0.00523 | -0.0153 | 0.89866
0 | 0.0622 | 0.00521 | -0.0133 | 11.9386
0.5 | 0.1189 | 0.00525 | -0.0113 | 22.6476
1 | 0.1792 | 0.00525 | -0.0099 | 34.1333
1.5 | 0.2381 | 0.00531 | -0.0083 | 44.8399
2 | 0.3006 | 0.00537 | -0.0073 | 55.9777
2.5 | 0.363 | 0.00546 | -0.0063 | 66.4835
3 | 0.4275 | 0.00556 | -0.0057 | 76.8885
3.5 | 0.4928 | 0.0057 | -0.0052 | 86.4561
4 | 0.5581 | 0.00594 | -0.0047 | 93.9562
4.5 | 0.6108 | 0.00684 | -0.0023 | 89.2982
5 | 0.646 | 0.00799 | 0.0032 | 80.8511
5.5 | 0.68 | 0.00906 | 0.0089 | 75.0552
6 | 0.7102 | 0.01032 | 0.0148 | 68.8178
6.5 | 0.7589 | 0.01112 | 0.0178 | 68.2464
7 | 0.8005 | 0.01226 | 0.0215 | 65.2936
7.5 | 0.8422 | 0.01356 | 0.0251 | 62.1091
8 | 0.8834 | 0.01504 | 0.0284 | 58.7367
8.5 | 0.9229 | 0.01675 | 0.0316 | 55.0985
9 | 0.9617 | 0.01864 | 0.0347 | 51.5933
9.5 | 0.9975 | 0.02082 | 0.0378 | 47.9107
10 | 1.0329 | 0.02315 | 0.0409 | 44.6177
10.5 | 1.0648 | 0.02581 | 0.044 | 41.2553
11 | 1.0929 | 0.02884 | 0.047 | 37.8953
11.5 | 1.1147 | 0.03244 | 0.05 | 34.3619
12 | 1.1509 | 0.03726 | 0.049 | 30.8884
12.5 | 1.1578 | 0.04226 | 0.0518 | 27.3971
13 | 1.1512 | 0.04851 | 0.0539 | 23.7312
13.5 | 1.1364 | 0.05578 | 0.0549 | 20.3729
14 | 1.1147 | 0.06416 | 0.0546 | 17.3738
14.5 | 1.0843 | 0.07391 | 0.0526 | 14.6705
15 | 1.0509 | 0.08474 | 0.0489 | 12.4015
15.5 | 1.0218 | 0.09595 | 0.044 | 10.6493
16 | 0.9894 | 0.10818 | 0.0377 | 9.1459
16.5 | 0.9586 | 0.12083 | 0.0307 | 7.9335
17 | 0.9364 | 0.13284 | 0.0238 | 7.0491
17.5 | 0.9116 | 0.14566 | 0.016 | 6.2584

## 73. Re 5M Mach 0.00 (1)
BIGFOIL.COM POLAR EXPORT
NACA64A118
NACA64A118 |  |  |  | Cl Max: | 1.436 | at alpha= | 14.5 | deg
JavaFoil+Calcfoil stall+Eppler ext transition |  |  |  | L/D Max: | 102.478 | at alpha= | 4 | deg
Re: | 5000000 |  |  | Cd Min: | 0.00549 | at alpha= | -3 | deg
Mach: | 0 |  |  | Cl=0 at alpha= | -0.81746 | deg
|  |  |  | @ Cl=0.1, Cd= | 0.0054997
|  |  |  | @ Cl=0.4, Cd= | 0.0056055
|  |  |  | @ Cl=0.6, Cd= | 0.00586
alpha (deg) | Cl | Cd | Cm | Cl/Cd
-20 | -1.156 | 0.07405 | 0.016 | -15.611
-19.5 | -1.18 | 0.06617 | 0.015 | -17.829
-19 | -1.207 | 0.0567 | 0.015 | -21.282
-18.5 | -1.229 | 0.04951 | 0.014 | -24.823
-18 | -1.249 | 0.04325 | 0.014 | -28.881
-17.5 | -1.261 | 0.0402 | 0.013 | -31.362
-17 | -1.274 | 0.0357 | 0.012 | -35.678
-16.5 | -1.282 | 0.03257 | 0.011 | -39.346
-16 | -1.286 | 0.02963 | 0.011 | -43.41
-15.5 | -1.288 | 0.02687 | 0.01 | -47.947
-15 | -1.286 | 0.02452 | 0.009 | -52.451
-14.5 | -1.28 | 0.02251 | 0.008 | -56.845
-14 | -1.268 | 0.02111 | 0.007 | -60.076
-13.5 | -1.255 | 0.01932 | 0.007 | -64.974
-13 | -1.237 | 0.01814 | 0.006 | -68.191
-12.5 | -1.217 | 0.01678 | 0.005 | -72.49
-12 | -1.192 | 0.01563 | 0.004 | -76.276
-11.5 | -1.162 | 0.01479 | 0.003 | -78.602
-11 | -1.128 | 0.014 | 0.002 | -80.62
-10.5 | -1.091 | 0.01331 | 0.001 | -81.94
-10 | -1.05 | 0.01269 | 0 | -82.728
-9.5 | -1.006 | 0.01207 | -0.001 | -83.386
-9 | -0.96 | 0.01159 | -0.002 | -82.833
-8.5 | -0.911 | 0.01109 | -0.003 | -82.197
-8 | -0.866 | 0.01041 | -0.004 | -83.21
-7.5 | -0.811 | 0.00993 | -0.005 | -81.644
-7 | -0.754 | 0.00947 | -0.006 | -79.569
-6.5 | -0.696 | 0.00905 | -0.007 | -76.92
-6 | -0.637 | 0.00865 | -0.008 | -73.708
-5.5 | -0.578 | 0.00827 | -0.009 | -69.884
-5 | -0.518 | 0.00745 | -0.01 | -69.532
-4.5 | -0.457 | 0.00655 | -0.011 | -69.717
-4 | -0.396 | 0.00564 | -0.012 | -70.188
-3.5 | -0.334 | 0.00558 | -0.013 | -59.794
-3 | -0.272 | 0.00549 | -0.014 | -49.475
-2.5 | -0.21 | 0.0055 | -0.015 | -38.12
-2 | -0.148 | 0.00549 | -0.016 | -26.878
-1.5 | -0.085 | 0.00549 | -0.017 | -15.517
-1 | -0.023 | 0.00549 | -0.018 | -4.142
-0.5 | 0.04 | 0.00549 | -0.019 | 7.23
0 | 0.102 | 0.0055 | -0.02 | 18.581
0.5 | 0.165 | 0.00552 | -0.021 | 29.833
1 | 0.227 | 0.00554 | -0.022 | 40.978
1.5 | 0.289 | 0.00556 | -0.023 | 52.081
2 | 0.352 | 0.00559 | -0.024 | 62.903
2.5 | 0.414 | 0.00561 | -0.025 | 73.845
3 | 0.475 | 0.00565 | -0.026 | 84.125
3.5 | 0.537 | 0.00572 | -0.027 | 93.846
4 | 0.598 | 0.00584 | -0.028 | 102.478
4.5 | 0.659 | 0.00645 | -0.029 | 102.231
5 | 0.72 | 0.00724 | -0.03 | 99.381
5.5 | 0.78 | 0.00835 | -0.031 | 93.334
6 | 0.839 | 0.00927 | -0.032 | 90.474
6.5 | 0.897 | 0.00992 | -0.033 | 90.374
7 | 0.953 | 0.01043 | -0.034 | 91.36
7.5 | 0.999 | 0.01097 | -0.035 | 91.076
8 | 1.049 | 0.01156 | -0.036 | 90.723
8.5 | 1.098 | 0.0121 | -0.037 | 90.73
9 | 1.144 | 0.01278 | -0.038 | 89.488
9.5 | 1.188 | 0.01336 | -0.039 | 88.93
10 | 1.229 | 0.01402 | -0.039 | 87.703
10.5 | 1.268 | 0.01467 | -0.04 | 86.4
11 | 1.303 | 0.01544 | -0.041 | 84.379
11.5 | 1.333 | 0.0163 | -0.042 | 81.787
12 | 1.36 | 0.01726 | -0.043 | 78.799
12.5 | 1.383 | 0.01833 | -0.043 | 75.446
13 | 1.402 | 0.01953 | -0.044 | 71.825
13.5 | 1.418 | 0.02088 | -0.045 | 67.899
14 | 1.43 | 0.02212 | -0.046 | 64.626
14.5 | 1.436 | 0.02361 | -0.046 | 60.806
15 | 1.433 | 0.02567 | -0.047 | 55.845
15.5 | 1.429 | 0.02749 | -0.047 | 51.977
16 | 1.419 | 0.02999 | -0.048 | 47.318
16.5 | 1.405 | 0.03271 | -0.048 | 42.953
17 | 1.389 | 0.03553 | -0.049 | 39.076
17.5 | 1.37 | 0.03831 | -0.049 | 35.761
18 | 1.344 | 0.04334 | -0.05 | 31.004
18.5 | 1.318 | 0.04775 | -0.05 | 27.592
19 | 1.292 | 0.05125 | -0.05 | 25.207
19.5 | 1.262 | 0.05647 | -0.051 | 22.339

## 74. Re 5M Mach 0.00 (2)
BIGFOIL.COM POLAR EXPORT
NACA64A118
NACA64A118 |  |  |  | Cl Max: | 1.5322 | at alpha= | 20 | deg
XFOIL ncrit=9 |  |  |  | L/D Max: | 90.2518 | at alpha= | 4 | deg
Re: | 5000000 |  |  | Cd Min: | 0.05587 | at alpha= | 20 | deg
Mach: | 0 |  |  | Cl=0 at alpha= | -0.65349 | deg
|  |  |  | @ Cl=0.1, Cd= | 0.00469
|  |  |  | @ Cl=0.4, Cd= | 0.0050553
|  |  |  | @ Cl=0.6, Cd= | 0.0068243
alpha (deg) | Cl | Cd | Cm | Cl/Cd
-20 | -1.4653 | 0.04895 | -0.0549 | -29.9346
-19.5 | -1.4558 | 0.04489 | -0.0551 | -32.4304
-19 | -1.4399 | 0.04157 | -0.0552 | -34.638
-18.5 | -1.4297 | 0.03786 | -0.0548 | -37.7628
-18 | -1.4121 | 0.03491 | -0.0544 | -40.4497
-17.5 | -1.3993 | 0.03171 | -0.0535 | -44.128
-17 | -1.3801 | 0.02915 | -0.0525 | -47.3448
-16.5 | -1.3581 | 0.02693 | -0.0514 | -50.4307
-16 | -1.3358 | 0.0248 | -0.05 | -53.8629
-15.5 | -1.3159 | 0.02265 | -0.0481 | -58.0971
-15 | -1.2976 | 0.02055 | -0.0456 | -63.1436
-14.5 | -1.2755 | 0.01893 | -0.0429 | -67.3798
-14 | -1.2344 | 0.01745 | -0.0434 | -70.7393
-13.5 | -1.1842 | 0.01598 | -0.0456 | -74.1051
-13 | -1.1388 | 0.01507 | -0.0461 | -75.5674
-12.5 | -1.1075 | 0.01402 | -0.0438 | -78.9943
-12 | -1.0728 | 0.01321 | -0.0417 | -81.2112
-11.5 | -1.0351 | 0.01253 | -0.0398 | -82.6097
-11 | -0.9963 | 0.0119 | -0.0379 | -83.7227
-10.5 | -0.9559 | 0.01135 | -0.0361 | -84.2203
-10 | -0.9129 | 0.01089 | -0.0345 | -83.8292
-9.5 | -0.87 | 0.01042 | -0.0328 | -83.4933
-9 | -0.8253 | 0.00998 | -0.0313 | -82.6954
-8.5 | -0.7799 | 0.00959 | -0.0299 | -81.3243
-8 | -0.7355 | 0.0092 | -0.0281 | -79.9457
-7.5 | -0.6895 | 0.00889 | -0.0266 | -77.5591
-7 | -0.6408 | 0.0085 | -0.0257 | -75.3882
-6.5 | -0.5897 | 0.00815 | -0.0252 | -72.3558
-6 | -0.5372 | 0.00783 | -0.025 | -68.6079
-5.5 | -0.4854 | 0.00747 | -0.0246 | -64.9799
-5 | -0.4323 | 0.00707 | -0.0246 | -61.1457
-4 | -0.3347 | 0.00596 | -0.0228 | -56.1577
-3.5 | -0.295 | 0.00536 | -0.0198 | -55.0373
-3 | -0.2501 | 0.00498 | -0.0178 | -50.2209
-2.5 | -0.1978 | 0.00486 | -0.0172 | -40.6996
-2 | -0.1449 | 0.0048 | -0.0167 | -30.1875
-1.5 | -0.0907 | 0.00476 | -0.0164 | -19.0546
-1 | -0.0377 | 0.00472 | -0.016 | -7.9873
-0.5 | 0.0167 | 0.0047 | -0.0157 | 3.5532
0 | 0.0703 | 0.00469 | -0.0154 | 14.9893
0.5 | 0.1245 | 0.00469 | -0.0152 | 26.5458
1 | 0.1789 | 0.00473 | -0.015 | 37.8224
1.5 | 0.2328 | 0.00478 | -0.0147 | 48.7029
2 | 0.2876 | 0.00484 | -0.0146 | 59.4215
2.5 | 0.3419 | 0.00493 | -0.0145 | 69.3509
3 | 0.3962 | 0.00505 | -0.0144 | 78.4554
3.5 | 0.4531 | 0.00513 | -0.0148 | 88.3236
4 | 0.5018 | 0.00556 | -0.0137 | 90.2518
4.5 | 0.5563 | 0.0062 | -0.0142 | 89.7258
5 | 0.6053 | 0.0069 | -0.0135 | 87.7246
5.5 | 0.6477 | 0.00753 | -0.0113 | 86.0159
6 | 0.6882 | 0.00814 | -0.0088 | 84.5455
6.5 | 0.734 | 0.00859 | -0.0073 | 85.4482
7 | 0.7801 | 0.00901 | -0.0059 | 86.5816
7.5 | 0.8256 | 0.00946 | -0.0044 | 87.2727
8 | 0.8714 | 0.00985 | -0.0031 | 88.467
8.5 | 0.9128 | 0.01038 | -0.001 | 87.9383
9 | 0.9569 | 0.0108 | 0.0005 | 88.6019
10 | 1.0365 | 0.01201 | 0.0045 | 86.3031
10.5 | 1.0753 | 0.01268 | 0.0064 | 84.8028
11 | 1.1117 | 0.01349 | 0.0085 | 82.4092
11.5 | 1.1477 | 0.01434 | 0.0104 | 80.0349
12 | 1.1831 | 0.01508 | 0.0123 | 78.4549
12.5 | 1.2416 | 0.01629 | 0.0091 | 76.2185
13 | 1.2701 | 0.0176 | 0.0117 | 72.1648
13.5 | 1.298 | 0.01903 | 0.0141 | 68.2081
14 | 1.3262 | 0.02055 | 0.016 | 64.5353
14.5 | 1.3495 | 0.02245 | 0.0183 | 60.1114
15 | 1.3728 | 0.02445 | 0.0202 | 56.1472
15.5 | 1.3982 | 0.0264 | 0.0217 | 52.9621
16 | 1.4197 | 0.02871 | 0.0232 | 49.4497
16.5 | 1.439 | 0.03129 | 0.0246 | 45.9891
17 | 1.4581 | 0.03395 | 0.0257 | 42.9485
17.5 | 1.4769 | 0.03678 | 0.0267 | 40.155
18 | 1.4936 | 0.03984 | 0.0274 | 37.49
18.5 | 1.4954 | 0.04438 | 0.0284 | 33.6954
19 | 1.518 | 0.04714 | 0.0285 | 32.202
19.5 | 1.5251 | 0.05143 | 0.0287 | 29.6539
20 | 1.5322 | 0.05587 | 0.0286 | 27.4244

## 75. Re 5M Mach 0.10 (1)
BIGFOIL.COM POLAR EXPORT
NACA64A118
NACA64A118 |  |  |  | Cl Max: | 1.421 | at alpha= | 14.5 | deg
JavaFoil+Calcfoil stall+Eppler ext transition |  |  |  | L/D Max: | 102.919 | at alpha= | 4 | deg
Re: | 5000000 |  |  | Cd Min: | 0.00549 | at alpha= | -2 | deg
Mach: | 0.1 |  |  | Cl=0 at alpha= | -0.81746 | deg
|  |  |  | @ Cl=0.1, Cd= | 0.0055281
|  |  |  | @ Cl=0.4, Cd= | 0.0056074
|  |  |  | @ Cl=0.6, Cd= | 0.0058385
alpha (deg) | Cl | Cd | Cm | Cl/Cd
-20 | -1.094 | 0.08466 | 0.015 | -12.925
-19.5 | -1.115 | 0.08091 | 0.015 | -13.779
-19 | -1.152 | 0.06531 | 0.014 | -17.642
-18.5 | -1.183 | 0.05464 | 0.014 | -21.656
-18 | -1.208 | 0.04749 | 0.013 | -25.436
-17.5 | -1.225 | 0.04317 | 0.013 | -28.383
-17 | -1.242 | 0.03827 | 0.012 | -32.463
-16.5 | -1.256 | 0.03397 | 0.011 | -36.973
-16 | -1.265 | 0.03059 | 0.011 | -41.357
-15.5 | -1.27 | 0.02775 | 0.01 | -45.771
-15 | -1.271 | 0.02524 | 0.009 | -50.372
-14.5 | -1.268 | 0.02311 | 0.008 | -54.858
-14 | -1.259 | 0.02164 | 0.007 | -58.172
-13.5 | -1.248 | 0.01977 | 0.007 | -63.126
-13 | -1.232 | 0.01858 | 0.006 | -66.298
-12.5 | -1.213 | 0.01714 | 0.005 | -70.762
-12 | -1.19 | 0.0159 | 0.004 | -74.863
-11.5 | -1.162 | 0.01501 | 0.003 | -77.384
-11 | -1.129 | 0.01418 | 0.002 | -79.645
-10.5 | -1.092 | 0.01352 | 0.001 | -80.779
-10 | -1.052 | 0.01286 | 0 | -81.797
-9.5 | -1.009 | 0.01223 | -0.001 | -82.532
-9 | -0.963 | 0.01172 | -0.002 | -82.184
-8.5 | -0.914 | 0.01118 | -0.003 | -81.794
-8 | -0.869 | 0.01055 | -0.004 | -82.436
-7.5 | -0.814 | 0.01006 | -0.005 | -80.919
-7 | -0.757 | 0.00952 | -0.006 | -79.575
-6.5 | -0.699 | 0.00907 | -0.007 | -77.106
-6 | -0.641 | 0.00872 | -0.008 | -73.454
-5.5 | -0.581 | 0.00833 | -0.009 | -69.719
-5 | -0.52 | 0.00748 | -0.01 | -69.588
-4.5 | -0.459 | 0.00661 | -0.011 | -69.464
-4 | -0.397 | 0.00564 | -0.012 | -70.511
-3.5 | -0.335 | 0.00558 | -0.013 | -60.06
-3 | -0.273 | 0.00552 | -0.014 | -49.51
-2.5 | -0.211 | 0.00551 | -0.015 | -38.27
-2 | -0.148 | 0.00549 | -0.016 | -27.009
-1.5 | -0.086 | 0.0055 | -0.017 | -15.583
-1 | -0.023 | 0.00549 | -0.018 | -4.162
-0.5 | 0.04 | 0.00549 | -0.019 | 7.265
0 | 0.103 | 0.00553 | -0.02 | 18.571
0.5 | 0.165 | 0.00555 | -0.021 | 29.821
1 | 0.228 | 0.00554 | -0.022 | 41.168
1.5 | 0.291 | 0.00558 | -0.023 | 52.11
2 | 0.354 | 0.0056 | -0.024 | 63.196
2.5 | 0.416 | 0.00561 | -0.026 | 74.196
3 | 0.478 | 0.00567 | -0.027 | 84.223
3.5 | 0.54 | 0.00575 | -0.028 | 93.849
4 | 0.601 | 0.00584 | -0.029 | 102.919
4.5 | 0.663 | 0.00647 | -0.03 | 102.359
5 | 0.723 | 0.00726 | -0.031 | 99.66
5.5 | 0.783 | 0.00839 | -0.032 | 93.42
6 | 0.843 | 0.00938 | -0.033 | 89.83
6.5 | 0.901 | 0.00997 | -0.034 | 90.344
7 | 0.958 | 0.01051 | -0.035 | 91.107
7.5 | 1.003 | 0.01106 | -0.035 | 90.66
8 | 1.053 | 0.01166 | -0.036 | 90.322
8.5 | 1.101 | 0.0122 | -0.037 | 90.281
9 | 1.147 | 0.01291 | -0.038 | 88.904
9.5 | 1.191 | 0.0135 | -0.039 | 88.266
10 | 1.232 | 0.01416 | -0.04 | 87.031
10.5 | 1.269 | 0.01489 | -0.04 | 85.28
11 | 1.303 | 0.01564 | -0.041 | 83.354
11.5 | 1.333 | 0.01656 | -0.042 | 80.511
12 | 1.358 | 0.01764 | -0.043 | 76.971
12.5 | 1.38 | 0.01865 | -0.044 | 73.954
13 | 1.397 | 0.0199 | -0.044 | 70.186
13.5 | 1.41 | 0.02124 | -0.045 | 66.4
14 | 1.419 | 0.02263 | -0.046 | 62.717
14.5 | 1.421 | 0.02456 | -0.046 | 57.855
15 | 1.417 | 0.0264 | -0.047 | 53.671
15.5 | 1.409 | 0.02835 | -0.047 | 49.7
16 | 1.395 | 0.03104 | -0.048 | 44.943
16.5 | 1.377 | 0.034 | -0.048 | 40.486
17 | 1.355 | 0.03708 | -0.049 | 36.553
17.5 | 1.328 | 0.04163 | -0.049 | 31.909
18 | 1.3 | 0.04589 | -0.05 | 28.34
18.5 | 1.269 | 0.05106 | -0.05 | 24.852
19 | 1.238 | 0.05497 | -0.05 | 22.528
19.5 | 1.2 | 0.06275 | -0.05 | 19.13

## 76. Re 5M Mach 0.10 (2)
BIGFOIL.COM POLAR EXPORT
NACA64A118
NACA64A118 |  |  |  | Cl Max: | 1.5242 | at alpha= | 20 | deg
XFOIL ncrit=9 |  |  |  | L/D Max: | 90.2509 | at alpha= | 4 | deg
Re: | 5000000 |  |  | Cd Min: | 0.05871 | at alpha= | 20 | deg
Mach: | 0.1 |  |  | Cl=0 at alpha= | -0.65082 | deg
|  |  |  | @ Cl=0.1, Cd= | 0.0047
|  |  |  | @ Cl=0.4, Cd= | 0.0050414
|  |  |  | @ Cl=0.6, Cd= | 0.0068396
alpha (deg) | Cl | Cd | Cm | Cl/Cd
-20 | -1.4535 | 0.05204 | -0.0566 | -27.9304
-19.5 | -1.4466 | 0.04758 | -0.057 | -30.4035
-19 | -1.4315 | 0.04401 | -0.0571 | -32.5267
-18.5 | -1.4231 | 0.03998 | -0.0569 | -35.5953
-18 | -1.4077 | 0.03669 | -0.0565 | -38.3674
-17.5 | -1.3949 | 0.03336 | -0.0557 | -41.8135
-17 | -1.377 | 0.03056 | -0.0547 | -45.0589
-16.5 | -1.3563 | 0.02812 | -0.0536 | -48.2326
-16 | -1.3343 | 0.02588 | -0.0522 | -51.5572
-15.5 | -1.3119 | 0.02379 | -0.0505 | -55.145
-15 | -1.2958 | 0.02144 | -0.0479 | -60.4384
-14.5 | -1.2739 | 0.01968 | -0.0453 | -64.7307
-14 | -1.2305 | 0.01818 | -0.0463 | -67.6843
-13.5 | -1.1886 | 0.01647 | -0.0469 | -72.1676
-13 | -1.1402 | 0.01545 | -0.048 | -73.7994
-12.5 | -1.1072 | 0.01441 | -0.0458 | -76.8355
-12 | -1.0734 | 0.0135 | -0.0436 | -79.5111
-11.5 | -1.0369 | 0.01273 | -0.0415 | -81.4533
-11 | -0.9973 | 0.01209 | -0.0397 | -82.4897
-10.5 | -0.9576 | 0.01148 | -0.0377 | -83.4146
-10 | -0.9144 | 0.01102 | -0.036 | -82.9764
-9.5 | -0.8723 | 0.01051 | -0.0341 | -82.9971
-9 | -0.8273 | 0.01007 | -0.0326 | -82.1549
-8.5 | -0.7814 | 0.00966 | -0.0311 | -80.8903
-8 | -0.7365 | 0.00925 | -0.0293 | -79.6216
-7.5 | -0.6902 | 0.00894 | -0.0278 | -77.2036
-7 | -0.643 | 0.00855 | -0.0264 | -75.2047
-6.5 | -0.5916 | 0.0082 | -0.0259 | -72.1463
-6 | -0.5391 | 0.00787 | -0.0256 | -68.5006
-5.5 | -0.4868 | 0.00751 | -0.0252 | -64.8202
-5 | -0.4341 | 0.00709 | -0.025 | -61.2271
-4.5 | -0.3788 | 0.00659 | -0.0254 | -57.481
-4 | -0.3361 | 0.00599 | -0.0231 | -56.1102
-3 | -0.2515 | 0.00499 | -0.0179 | -50.4008
-2.5 | -0.199 | 0.00487 | -0.0173 | -40.8624
-1.5 | -0.0914 | 0.00477 | -0.0165 | -19.1614
-1 | -0.0382 | 0.00473 | -0.016 | -8.0761
-0.5 | 0.0165 | 0.0047 | -0.0158 | 3.5106
0 | 0.0703 | 0.0047 | -0.0154 | 14.9574
0.5 | 0.1248 | 0.0047 | -0.0152 | 26.5532
1.5 | 0.2337 | 0.00479 | -0.0147 | 48.7891
2 | 0.2887 | 0.00485 | -0.0145 | 59.5258
2.5 | 0.3433 | 0.00494 | -0.0144 | 69.4939
3.5 | 0.4551 | 0.00514 | -0.0147 | 88.5409
4 | 0.5036 | 0.00558 | -0.0135 | 90.2509
4.5 | 0.5587 | 0.00623 | -0.014 | 89.679
5 | 0.6068 | 0.00694 | -0.013 | 87.4352
5.5 | 0.6483 | 0.00757 | -0.0105 | 85.6407
6 | 0.6898 | 0.00818 | -0.0081 | 84.3276
6.5 | 0.7359 | 0.00863 | -0.0066 | 85.2723
7 | 0.7818 | 0.00908 | -0.0051 | 86.1013
7.5 | 0.8279 | 0.00951 | -0.0036 | 87.0557
8 | 0.8733 | 0.00992 | -0.0021 | 88.0343
8.5 | 0.9143 | 0.01048 | 0.0001 | 87.2424
9 | 0.9586 | 0.01092 | 0.0017 | 87.7839
9.5 | 0.9972 | 0.01158 | 0.004 | 86.114
10 | 1.0376 | 0.0122 | 0.0059 | 85.0492
10.5 | 1.0768 | 0.01289 | 0.0078 | 83.5376
11 | 1.1131 | 0.01374 | 0.0099 | 81.0116
12 | 1.1841 | 0.01546 | 0.0139 | 76.5912
12.5 | 1.2415 | 0.01678 | 0.011 | 73.9869
13 | 1.2695 | 0.01819 | 0.0136 | 69.7911
13.5 | 1.2983 | 0.01965 | 0.0159 | 66.0712
14 | 1.3262 | 0.02127 | 0.0179 | 62.3507
14.5 | 1.3484 | 0.02333 | 0.0202 | 57.7968
15 | 1.372 | 0.02541 | 0.0221 | 53.9945
15.5 | 1.3969 | 0.02748 | 0.0236 | 50.8333
16 | 1.4186 | 0.02988 | 0.0251 | 47.4766
16.5 | 1.4374 | 0.03259 | 0.0265 | 44.1056
17 | 1.4553 | 0.03549 | 0.0277 | 41.0059
17.5 | 1.4721 | 0.03861 | 0.0286 | 38.1274
18 | 1.4878 | 0.04187 | 0.0293 | 35.5338
18.5 | 1.4906 | 0.04646 | 0.0302 | 32.0835
19 | 1.5099 | 0.04964 | 0.0303 | 30.417
19.5 | 1.5186 | 0.05394 | 0.0303 | 28.1535
20 | 1.5242 | 0.05871 | 0.0301 | 25.9615

## 77. Re 5M Mach 0.25 (1)
BIGFOIL.COM POLAR EXPORT
NACA64A118
NACA64A118 |  |  |  | Cl Max: | 1.345 | at alpha= | 13 | deg
JavaFoil+Calcfoil stall+Eppler ext transition |  |  |  | L/D Max: | 104.16 | at alpha= | 4 | deg
Re: | 5000000 |  |  | Cd Min: | 0.00555 | at alpha= | -2 | deg
Mach: | 0.25 |  |  | Cl=0 at alpha= | -0.81539 | deg
|  |  |  | @ Cl=0.1, Cd= | 0.0055591
|  |  |  | @ Cl=0.4, Cd= | 0.0056785
|  |  |  | @ Cl=0.6, Cd= | 0.0058934
alpha (deg) | Cl | Cd | Cm | Cl/Cd
-18.5 | -0.759 | 0.16531 | 0.007 | -4.589
-18 | -0.824 | 0.12605 | 0.01 | -6.54
-17.5 | -0.876 | 0.11093 | 0.01 | -7.898
-17 | -0.948 | 0.08083 | 0.011 | -11.727
-16.5 | -1.022 | 0.05522 | 0.011 | -18.505
-16 | -1.07 | 0.04508 | 0.01 | -23.725
-15.5 | -1.111 | 0.03707 | 0.01 | -29.964
-15 | -1.141 | 0.03205 | 0.009 | -35.611
-14.5 | -1.163 | 0.02853 | 0.008 | -40.761
-14 | -1.178 | 0.02544 | 0.008 | -46.287
-13.5 | -1.185 | 0.02311 | 0.007 | -51.266
-13 | -1.185 | 0.02133 | 0.006 | -55.526
-12.5 | -1.179 | 0.01937 | 0.005 | -60.883
-12 | -1.167 | 0.01806 | 0.004 | -64.579
-11.5 | -1.15 | 0.01653 | 0.003 | -69.595
-11 | -1.127 | 0.01543 | 0.002 | -73.002
-10.5 | -1.097 | 0.01449 | 0.001 | -75.701
-10 | -1.062 | 0.01369 | 0 | -77.552
-9.5 | -1.022 | 0.01301 | -0.001 | -78.566
-9 | -0.978 | 0.01233 | -0.002 | -79.335
-8.5 | -0.93 | 0.01174 | -0.003 | -79.194
-8 | -0.879 | 0.01114 | -0.004 | -78.904
-7.5 | -0.833 | 0.01053 | -0.005 | -79.131
-7 | -0.776 | 0.00989 | -0.006 | -78.423
-6.5 | -0.717 | 0.00945 | -0.007 | -75.887
-6 | -0.657 | 0.00906 | -0.008 | -72.522
-5.5 | -0.596 | 0.00863 | -0.009 | -69.042
-5 | -0.534 | 0.00771 | -0.01 | -69.28
-4.5 | -0.472 | 0.0068 | -0.011 | -69.394
-4 | -0.408 | 0.00602 | -0.012 | -67.831
-3.5 | -0.345 | 0.00566 | -0.014 | -60.926
-3 | -0.281 | 0.00558 | -0.015 | -50.329
-2.5 | -0.216 | 0.00556 | -0.016 | -38.97
-2 | -0.152 | 0.00555 | -0.017 | -27.494
-1.5 | -0.088 | 0.00555 | -0.018 | -15.844
-1 | -0.024 | 0.00555 | -0.019 | -4.233
-0.5 | 0.041 | 0.00555 | -0.02 | 7.382
0 | 0.106 | 0.00556 | -0.021 | 18.982
0.5 | 0.17 | 0.0056 | -0.022 | 30.377
1 | 0.234 | 0.0056 | -0.023 | 41.856
1.5 | 0.299 | 0.00564 | -0.024 | 52.973
2 | 0.363 | 0.00565 | -0.025 | 64.26
2.5 | 0.428 | 0.0057 | -0.026 | 75.118
3 | 0.491 | 0.00572 | -0.027 | 85.822
3.5 | 0.554 | 0.0058 | -0.028 | 95.557
4 | 0.618 | 0.00593 | -0.029 | 104.16
4.5 | 0.681 | 0.00673 | -0.03 | 101.071
5 | 0.743 | 0.00751 | -0.031 | 98.937
5.5 | 0.804 | 0.00868 | -0.032 | 92.67
6 | 0.864 | 0.00989 | -0.033 | 87.452
6.5 | 0.924 | 0.01044 | -0.035 | 88.465
7 | 0.971 | 0.01109 | -0.035 | 87.55
7.5 | 1.023 | 0.01163 | -0.036 | 87.974
8 | 1.074 | 0.01223 | -0.037 | 87.805
8.5 | 1.121 | 0.01303 | -0.038 | 86.035
9 | 1.165 | 0.01368 | -0.039 | 85.172
9.5 | 1.206 | 0.01441 | -0.04 | 83.686
10 | 1.242 | 0.01519 | -0.041 | 81.79
10.5 | 1.274 | 0.01602 | -0.041 | 79.545
11 | 1.3 | 0.01706 | -0.042 | 76.192
11.5 | 1.32 | 0.01823 | -0.043 | 72.408
12 | 1.335 | 0.01954 | -0.044 | 68.313
12.5 | 1.343 | 0.021 | -0.044 | 63.971
13 | 1.345 | 0.02268 | -0.045 | 59.292
13.5 | 1.34 | 0.02443 | -0.046 | 54.869
14 | 1.328 | 0.0266 | -0.046 | 49.936
14.5 | 1.306 | 0.02928 | -0.047 | 44.615
15 | 1.274 | 0.03212 | -0.047 | 39.659
15.5 | 1.233 | 0.03587 | -0.048 | 34.377
16 | 1.184 | 0.0407 | -0.048 | 29.079
16.5 | 1.124 | 0.04811 | -0.048 | 23.357
17 | 1.054 | 0.05902 | -0.047 | 17.864
17.5 | 0.976 | 0.07507 | -0.046 | 13.007
18 | 0.872 | 0.11409 | -0.04 | 7.643

## 78. Re 5M Mach 0.25 (2)
BIGFOIL.COM POLAR EXPORT
NACA64A118
NACA64A118 |  |  |  | Cl Max: | 1.4606 | at alpha= | 19.5 | deg
XFOIL ncrit=9 |  |  |  | L/D Max: | 90.5996 | at alpha= | 4 | deg
Re: | 5000000 |  |  | Cd Min: | 0.07789 | at alpha= | 20 | deg
Mach: | 0.25 |  |  | Cl=0 at alpha= | -0.63514 | deg
|  |  |  | @ Cl=0.1, Cd= | 0.0047506
|  |  |  | @ Cl=0.4, Cd= | 0.0050875
|  |  |  | @ Cl=0.6, Cd= | 0.006925
alpha (deg) | Cl | Cd | Cm | Cl/Cd
-20 | -1.3496 | 0.07413 | -0.0613 | -18.2059
-19.5 | -1.3631 | 0.06633 | -0.0636 | -20.5503
-19 | -1.3582 | 0.06079 | -0.0648 | -22.3425
-18.5 | -1.3637 | 0.05441 | -0.0658 | -25.0634
-18 | -1.3628 | 0.04894 | -0.0662 | -27.8463
-17.5 | -1.3548 | 0.04434 | -0.0661 | -30.5548
-17 | -1.3479 | 0.03985 | -0.0655 | -33.8243
-16.5 | -1.333 | 0.03622 | -0.0646 | -36.8029
-16 | -1.3171 | 0.03286 | -0.0633 | -40.0822
-15.5 | -1.2963 | 0.03005 | -0.0618 | -43.1381
-15 | -1.278 | 0.02725 | -0.0598 | -46.8991
-14.5 | -1.2597 | 0.02466 | -0.0573 | -51.0827
-14 | -1.2419 | 0.02229 | -0.0542 | -55.7156
-13.5 | -1.2027 | 0.0199 | -0.0546 | -60.4372
-13 | -1.1441 | 0.01812 | -0.0578 | -63.1402
-12.5 | -1.1118 | 0.01663 | -0.0556 | -66.8551
-12 | -1.0771 | 0.0154 | -0.0534 | -69.9416
-11.5 | -1.0424 | 0.0142 | -0.051 | -73.4085
-11 | -1.0043 | 0.01324 | -0.0487 | -75.8535
-10.5 | -0.9631 | 0.01247 | -0.0466 | -77.2334
-10 | -0.9234 | 0.01171 | -0.0441 | -78.8557
-9.5 | -0.88 | 0.01112 | -0.0419 | -79.1367
-9 | -0.8363 | 0.01057 | -0.0396 | -79.1202
-8.5 | -0.791 | 0.01007 | -0.0375 | -78.5501
-8 | -0.7438 | 0.00961 | -0.0356 | -77.3985
-7.5 | -0.6951 | 0.00922 | -0.034 | -75.3905
-7 | -0.6475 | 0.00883 | -0.0321 | -73.3296
-6.5 | -0.6014 | 0.00844 | -0.0298 | -71.2559
-6 | -0.5488 | 0.00809 | -0.0289 | -67.8368
-5.5 | -0.4953 | 0.0077 | -0.0283 | -64.3247
-5 | -0.4423 | 0.00726 | -0.0276 | -60.9229
-3.5 | -0.303 | 0.0055 | -0.0216 | -55.0909
-3 | -0.2595 | 0.00504 | -0.0188 | -51.4881
-2.5 | -0.2056 | 0.00494 | -0.018 | -41.6194
-2 | -0.151 | 0.00486 | -0.0173 | -31.07
-1.5 | -0.0953 | 0.00484 | -0.0169 | -19.6901
-1 | -0.0405 | 0.00478 | -0.0163 | -8.4728
-0.5 | 0.015 | 0.00475 | -0.0158 | 3.1579
0 | 0.0705 | 0.00474 | -0.0154 | 14.8734
0.5 | 0.1262 | 0.00476 | -0.015 | 26.5126
1 | 0.1826 | 0.00478 | -0.0147 | 38.2008
1.5 | 0.2382 | 0.00484 | -0.0143 | 49.2149
2 | 0.2943 | 0.0049 | -0.014 | 60.0612
2.5 | 0.3503 | 0.005 | -0.0137 | 70.06
3 | 0.4071 | 0.0051 | -0.0135 | 79.8235
3.5 | 0.4648 | 0.0052 | -0.0136 | 89.3846
4 | 0.5137 | 0.00567 | -0.012 | 90.5996
4.5 | 0.5698 | 0.00637 | -0.0123 | 89.4505
5 | 0.6117 | 0.00714 | -0.0095 | 85.6723
5.5 | 0.6555 | 0.00778 | -0.0071 | 84.2545
6 | 0.6983 | 0.00844 | -0.0045 | 82.737
6.5 | 0.7462 | 0.00889 | -0.0028 | 83.937
7 | 0.7917 | 0.0094 | -0.0007 | 84.2234
7.5 | 0.836 | 0.00992 | 0.0016 | 84.2742
8 | 0.8807 | 0.01044 | 0.0037 | 84.3582
8.5 | 0.9228 | 0.01106 | 0.0061 | 83.4358
9 | 0.9655 | 0.01169 | 0.0083 | 82.592
9.5 | 1.0047 | 0.01249 | 0.0109 | 80.4404
10 | 1.0444 | 0.01334 | 0.0132 | 78.2909
10.5 | 1.0816 | 0.01434 | 0.0157 | 75.4254
11 | 1.1168 | 0.01552 | 0.0181 | 71.9588
11.5 | 1.1534 | 0.01672 | 0.0202 | 68.9833
12 | 1.1863 | 0.01799 | 0.0225 | 65.9422
12.5 | 1.2421 | 0.01973 | 0.0203 | 62.9549
13 | 1.2712 | 0.02152 | 0.0228 | 59.0706
13.5 | 1.2975 | 0.02356 | 0.0252 | 55.0722
14 | 1.3202 | 0.02597 | 0.0276 | 50.8356
14.5 | 1.3407 | 0.02864 | 0.0299 | 46.8122
15 | 1.3644 | 0.03125 | 0.0317 | 43.6608
15.5 | 1.3859 | 0.0341 | 0.0333 | 40.6422
16 | 1.4031 | 0.03744 | 0.0348 | 37.476
16.5 | 1.42 | 0.04092 | 0.0361 | 34.7019
17 | 1.4312 | 0.04502 | 0.0371 | 31.7903
17.5 | 1.4385 | 0.04965 | 0.0378 | 28.9728
18 | 1.448 | 0.05421 | 0.0382 | 26.7109
18.5 | 1.4477 | 0.05996 | 0.0381 | 24.1444
19 | 1.4535 | 0.06521 | 0.0378 | 22.2895
19.5 | 1.4606 | 0.07053 | 0.0371 | 20.7089
20 | 1.4507 | 0.07789 | 0.0355 | 18.625

## 79. Re 5M Mach 0.50 (1)
BIGFOIL.COM POLAR EXPORT
NACA64A118
NACA64A118 |  |  |  | Cl Max: | 1.199 | at alpha= | 20 | deg
JavaFoil+Calcfoil stall+Eppler ext transition |  |  |  | L/D Max: | 108.8 | at alpha= | 4 | deg
Re: | 5000000 |  |  | Cd Min: | 0.00574 | at alpha= | -1.5 | deg
Mach: | 0.5 |  |  | Cl=0 at alpha= | -0.81944 | deg
|  |  |  | @ Cl=0.1, Cd= | 0.00578
|  |  |  | @ Cl=0.4, Cd= | 0.0059142
|  |  |  | @ Cl=0.6, Cd= | 0.0061479
alpha (deg) | Cl | Cd | Cm | Cl/Cd
-20 | -1.092 | 0.16112 | 0.013 | -6.775
-19.5 | -1.062 | 0.15515 | 0.012 | -6.846
-19 | -1.034 | 0.15069 | 0.011 | -6.864
-18.5 | -1.014 | 0.14522 | 0.012 | -6.981
-18 | -0.98 | 0.14404 | 0.01 | -6.806
-17.5 | -0.949 | 0.13945 | 0.009 | -6.805
-17 | -0.921 | 0.1335 | 0.009 | -6.9
-16.5 | -0.897 | 0.13229 | 0.008 | -6.779
-16 | -0.867 | 0.12211 | 0.008 | -7.103
-15.5 | -0.836 | 0.11718 | 0.007 | -7.133
-15 | -0.808 | 0.113 | 0.006 | -7.146
-14.5 | -0.782 | 0.11494 | 0.006 | -6.805
-14 | -0.752 | 0.10644 | 0.005 | -7.064
-13.5 | -0.722 | 0.10393 | 0.004 | -6.949
-13 | -0.694 | 0.09902 | 0.003 | -7.011
-12.5 | -0.667 | 0.09567 | 0.003 | -6.967
-12 | -0.638 | 0.08659 | 0.002 | -7.372
-11.5 | -0.612 | 0.07809 | 0.002 | -7.834
-11 | -0.582 | 0.07883 | 0.001 | -7.381
-10.5 | -0.638 | 0.02824 | 0.001 | -22.59
-10 | -0.526 | 0.06944 | 0 | -7.575
-9.5 | -0.916 | 0.01942 | -0.001 | -47.154
-9 | -0.962 | 0.01717 | -0.002 | -56.046
-8.5 | -0.957 | 0.01548 | -0.003 | -61.81
-8 | -0.927 | 0.01426 | -0.004 | -64.979
-7.5 | -0.884 | 0.01326 | -0.006 | -66.673
-7 | -0.834 | 0.01233 | -0.007 | -67.626
-6.5 | -0.778 | 0.01146 | -0.008 | -67.871
-6 | -0.718 | 0.01077 | -0.009 | -66.675
-5.5 | -0.656 | 0.01013 | -0.01 | -64.733
-5 | -0.594 | 0.00939 | -0.012 | -63.325
-4.5 | -0.526 | 0.00812 | -0.013 | -64.746
-4 | -0.456 | 0.00691 | -0.014 | -65.917
-3.5 | -0.385 | 0.00593 | -0.015 | -64.903
-3 | -0.313 | 0.00582 | -0.016 | -53.85
-2.5 | -0.242 | 0.00577 | -0.017 | -41.889
-2 | -0.17 | 0.00578 | -0.019 | -29.503
-1.5 | -0.098 | 0.00574 | -0.02 | -17.136
-1 | -0.026 | 0.00577 | -0.021 | -4.557
-0.5 | 0.046 | 0.00575 | -0.022 | 7.967
0 | 0.118 | 0.00579 | -0.023 | 20.374
0.5 | 0.19 | 0.0058 | -0.025 | 32.798
1 | 0.262 | 0.00581 | -0.026 | 45.125
1.5 | 0.334 | 0.00585 | -0.027 | 57.147
2 | 0.406 | 0.00592 | -0.028 | 68.663
2.5 | 0.478 | 0.00597 | -0.029 | 80.131
3 | 0.548 | 0.00606 | -0.03 | 90.454
3.5 | 0.619 | 0.00618 | -0.032 | 100.101
4 | 0.689 | 0.00633 | -0.033 | 108.8
4.5 | 0.759 | 0.0079 | -0.034 | 95.983
5 | 0.819 | 0.00963 | -0.035 | 85.02
5.5 | 0.881 | 0.01115 | -0.036 | 79.031
6 | 0.942 | 0.0119 | -0.037 | 79.163
6.5 | 1.001 | 0.01276 | -0.038 | 78.487
7 | 1.054 | 0.01367 | -0.039 | 77.105
7.5 | 1.098 | 0.01489 | -0.04 | 73.763
8 | 1.131 | 0.01598 | -0.041 | 70.761
8.5 | 1.147 | 0.0174 | -0.042 | 65.925
9 | 1.133 | 0.0192 | -0.043 | 59.021
9.5 | 1.046 | 0.02179 | -0.043 | 48.01
10 | 0.727 | 0.0259 | -0.044 | 28.054
10.5 | 0.759 | 0.02659 | -0.045 | 28.554
11 | 0.691 | 0.06907 | -0.033 | 10.006
11.5 | 0.701 | 0.08668 | -0.025 | 8.092
12 | 0.73 | 0.08676 | -0.026 | 8.417
12.5 | 0.758 | 0.09498 | -0.027 | 7.984
13 | 0.785 | 0.09746 | -0.027 | 8.053
13.5 | 0.813 | 0.10202 | -0.027 | 7.965
14 | 0.845 | 0.10762 | -0.031 | 7.849
14.5 | 0.87 | 0.10962 | -0.03 | 7.934
15 | 0.898 | 0.11445 | -0.031 | 7.843
15.5 | 0.928 | 0.12168 | -0.033 | 7.626
16 | 0.96 | 0.12578 | -0.035 | 7.635
16.5 | 0.983 | 0.13034 | -0.034 | 7.539
17 | 1.01 | 0.13204 | -0.034 | 7.652
17.5 | 1.044 | 0.13724 | -0.038 | 7.606
18 | 1.079 | 0.14172 | -0.04 | 7.612
18.5 | 1.095 | 0.14601 | -0.038 | 7.502
19 | 1.125 | 0.15012 | -0.039 | 7.493
19.5 | 1.161 | 0.15289 | -0.043 | 7.596
20 | 1.199 | 0.1521 | -0.046 | 7.884

## 80. Re 5M Mach 0.50 (2)
BIGFOIL.COM POLAR EXPORT
NACA64A118
NACA64A118 |  |  |  | Cl Max: | 1.1866 | at alpha= | 12.5 | deg
XFOIL ncrit=9 |  |  |  | L/D Max: | 92.7063 | at alpha= | 4 | deg
Re: | 5000000 |  |  | Cd Min: | 0.1428 | at alpha= | 17.5 | deg
Mach: | 0.5 |  |  | Cl=0 at alpha= | -0.54734 | deg
|  |  |  | @ Cl=0.1, Cd= | 0.0049917
|  |  |  | @ Cl=0.4, Cd= | 0.0053024
|  |  |  | @ Cl=0.6, Cd= | 0.0067872
alpha (deg) | Cl | Cd | Cm | Cl/Cd
-16.5 | -0.7857 | 0.12429 | -0.0511 | -6.3215
-16 | -0.8133 | 0.11191 | -0.0582 | -7.2674
-15.5 | -0.8387 | 0.10021 | -0.0646 | -8.3694
-15 | -0.8771 | 0.08737 | -0.0717 | -10.0389
-14.5 | -0.9067 | 0.07632 | -0.0771 | -11.8802
-14 | -0.9426 | 0.06554 | -0.0814 | -14.3821
-13.5 | -0.9719 | 0.05632 | -0.0837 | -17.2567
-13 | -0.9978 | 0.04653 | -0.087 | -21.4442
-12.5 | -0.9958 | 0.03837 | -0.0914 | -25.9526
-12 | -1.0024 | 0.03287 | -0.089 | -30.4959
-11.5 | -1.0069 | 0.02772 | -0.0859 | -36.324
-11 | -0.9882 | 0.02417 | -0.0827 | -40.8854
-10.5 | -0.9621 | 0.02119 | -0.0793 | -45.4035
-10 | -0.9294 | 0.0187 | -0.0759 | -49.7005
-9.5 | -0.8925 | 0.01655 | -0.0727 | -53.9275
-9 | -0.8507 | 0.01479 | -0.0696 | -57.5186
-8.5 | -0.806 | 0.01335 | -0.0664 | -60.3745
-8 | -0.761 | 0.01212 | -0.0631 | -62.7888
-7.5 | -0.7132 | 0.01116 | -0.0597 | -63.9068
-7 | -0.6667 | 0.01031 | -0.056 | -64.6654
-6.5 | -0.6164 | 0.00965 | -0.0526 | -63.8756
-6 | -0.5646 | 0.0091 | -0.0494 | -62.044
-5.5 | -0.5099 | 0.00861 | -0.0467 | -59.2218
-4.5 | -0.4052 | 0.00748 | -0.0408 | -54.1711
-4 | -0.3646 | 0.00669 | -0.0358 | -54.4993
-3.5 | -0.3283 | 0.00599 | -0.0297 | -54.808
-3 | -0.2919 | 0.00533 | -0.0235 | -54.7655
-2.5 | -0.235 | 0.00519 | -0.0213 | -45.2794
-2 | -0.1748 | 0.0051 | -0.0198 | -34.2745
-1.5 | -0.1147 | 0.00507 | -0.0183 | -22.6233
-1 | -0.0545 | 0.00501 | -0.0169 | -10.8782
-0.5 | 0.0057 | 0.00499 | -0.0155 | 1.1423
0 | 0.064 | 0.00501 | -0.0137 | 12.7745
0.5 | 0.1231 | 0.00498 | -0.0121 | 24.7189
1 | 0.1818 | 0.00504 | -0.0104 | 36.0714
1.5 | 0.2439 | 0.00507 | -0.0094 | 48.1065
2 | 0.3063 | 0.00514 | -0.0085 | 59.5914
2.5 | 0.369 | 0.00525 | -0.0076 | 70.2857
3 | 0.4341 | 0.00536 | -0.0071 | 80.9888
3.5 | 0.5 | 0.00551 | -0.0067 | 90.7441
4 | 0.5618 | 0.00606 | -0.0059 | 92.7063
4.5 | 0.6096 | 0.00697 | -0.0025 | 87.4605
5 | 0.6417 | 0.0081 | 0.0037 | 79.2222
5.5 | 0.6851 | 0.0089 | 0.008 | 76.9775
6 | 0.7178 | 0.01005 | 0.0136 | 71.4229
7 | 0.8132 | 0.01177 | 0.02 | 69.0909
7.5 | 0.8549 | 0.01301 | 0.0236 | 65.711
8 | 0.899 | 0.01432 | 0.0268 | 62.7793
8.5 | 0.9398 | 0.01592 | 0.0302 | 59.0327
9 | 0.9793 | 0.01774 | 0.0334 | 55.2029
9.5 | 1.0162 | 0.01982 | 0.0367 | 51.2714
10 | 1.0545 | 0.02197 | 0.0397 | 47.9973
10.5 | 1.0865 | 0.02458 | 0.043 | 44.2026
11.5 | 1.1412 | 0.03084 | 0.0494 | 37.0039
12 | 1.1604 | 0.03461 | 0.0524 | 33.5279
12.5 | 1.1866 | 0.04016 | 0.0518 | 29.5468
13 | 1.1765 | 0.04654 | 0.0543 | 25.2793
13.5 | 1.1598 | 0.05382 | 0.0556 | 21.5496
14 | 1.1353 | 0.06229 | 0.0555 | 18.226
14.5 | 1.1036 | 0.072 | 0.0537 | 15.3278
15 | 1.072 | 0.08249 | 0.0503 | 12.9955
15.5 | 1.0453 | 0.0933 | 0.0458 | 11.2036
16 | 1.0129 | 0.1053 | 0.0398 | 9.6192
16.5 | 0.9832 | 0.11765 | 0.0331 | 8.357
17 | 0.9615 | 0.12937 | 0.0264 | 7.4322
17.5 | 0.9309 | 0.1428 | 0.0182 | 6.5189

## 81. Re 6M Mach 0.00 (1)
BIGFOIL.COM POLAR EXPORT
NACA64A118
NACA64A118 |  |  |  | Cl Max: | 1.439 | at alpha= | 14.5 | deg
JavaFoil+Calcfoil stall+Eppler ext transition |  |  |  | L/D Max: | 97.937 | at alpha= | 5 | deg
Re: | 6000000 |  |  | Cd Min: | 0.00536 | at alpha= | -1 | deg
Mach: | 0 |  |  | Cl=0 at alpha= | -0.81746 | deg
|  |  |  | @ Cl=0.1, Cd= | 0.0053897
|  |  |  | @ Cl=0.4, Cd= | 0.005481
|  |  |  | @ Cl=0.6, Cd= | 0.0062293
alpha (deg) | Cl | Cd | Cm | Cl/Cd
-20 | -1.164 | 0.06846 | 0.016 | -16.996
-19.5 | -1.185 | 0.06235 | 0.015 | -19.014
-19 | -1.212 | 0.05305 | 0.015 | -22.852
-18.5 | -1.232 | 0.04743 | 0.014 | -25.985
-18 | -1.251 | 0.04194 | 0.014 | -29.838
-17.5 | -1.265 | 0.03808 | 0.013 | -33.213
-17 | -1.276 | 0.03459 | 0.012 | -36.883
-16.5 | -1.285 | 0.03104 | 0.011 | -41.398
-16 | -1.29 | 0.02829 | 0.011 | -45.585
-15.5 | -1.291 | 0.02566 | 0.01 | -50.313
-15 | -1.289 | 0.02343 | 0.009 | -55.012
-14.5 | -1.283 | 0.02153 | 0.008 | -59.59
-14 | -1.271 | 0.02021 | 0.007 | -62.907
-13.5 | -1.259 | 0.01844 | 0.007 | -68.235
-13 | -1.241 | 0.01732 | 0.006 | -71.635
-12.5 | -1.22 | 0.01604 | 0.005 | -76.076
-12 | -1.195 | 0.01503 | 0.004 | -79.488
-11.5 | -1.164 | 0.01427 | 0.003 | -81.594
-11 | -1.13 | 0.01351 | 0.002 | -83.633
-10.5 | -1.092 | 0.01288 | 0.001 | -84.808
-10 | -1.051 | 0.0123 | 0 | -85.438
-9.5 | -1.007 | 0.0117 | -0.001 | -86.09
-9 | -0.961 | 0.01123 | -0.002 | -85.638
-8.5 | -0.92 | 0.01061 | -0.003 | -86.716
-8 | -0.866 | 0.0101 | -0.004 | -85.76
-7.5 | -0.811 | 0.00967 | -0.005 | -83.781
-7 | -0.754 | 0.00925 | -0.006 | -81.487
-6.5 | -0.696 | 0.00883 | -0.007 | -78.841
-6 | -0.637 | 0.0085 | -0.008 | -75.015
-5.5 | -0.578 | 0.00818 | -0.009 | -70.651
-5 | -0.518 | 0.00744 | -0.01 | -69.587
-4.5 | -0.457 | 0.00669 | -0.011 | -68.255
-4 | -0.396 | 0.00624 | -0.012 | -63.367
-3.5 | -0.334 | 0.00549 | -0.013 | -60.751
-3 | -0.272 | 0.00544 | -0.014 | -49.973
-2.5 | -0.21 | 0.00538 | -0.015 | -39.002
-2 | -0.148 | 0.00537 | -0.016 | -27.482
-1.5 | -0.085 | 0.00538 | -0.017 | -15.852
-1 | -0.023 | 0.00536 | -0.018 | -4.249
-0.5 | 0.04 | 0.00538 | -0.019 | 7.375
0 | 0.102 | 0.00539 | -0.02 | 18.958
0.5 | 0.165 | 0.00541 | -0.021 | 30.442
1 | 0.227 | 0.00541 | -0.022 | 41.979
1.5 | 0.289 | 0.00544 | -0.023 | 53.222
2 | 0.352 | 0.00545 | -0.024 | 64.576
2.5 | 0.414 | 0.00549 | -0.025 | 75.442
3 | 0.475 | 0.00557 | -0.026 | 85.352
3.5 | 0.537 | 0.00565 | -0.027 | 95.099
4 | 0.598 | 0.00621 | -0.028 | 96.312
4.5 | 0.659 | 0.0068 | -0.029 | 96.999
5 | 0.72 | 0.00735 | -0.03 | 97.937
5.5 | 0.78 | 0.00825 | -0.031 | 94.501
6 | 0.839 | 0.00923 | -0.032 | 90.887
6.5 | 0.897 | 0.00969 | -0.033 | 92.486
7 | 0.953 | 0.01018 | -0.034 | 93.65
7.5 | 1.005 | 0.01057 | -0.035 | 95.086
8 | 1.05 | 0.01125 | -0.036 | 93.383
8.5 | 1.099 | 0.01175 | -0.037 | 93.551
9 | 1.145 | 0.01239 | -0.038 | 92.386
9.5 | 1.189 | 0.01295 | -0.039 | 91.836
10 | 1.231 | 0.01357 | -0.039 | 90.665
10.5 | 1.269 | 0.01418 | -0.04 | 89.492
11 | 1.304 | 0.01492 | -0.041 | 87.394
11.5 | 1.336 | 0.01574 | -0.042 | 84.846
12 | 1.363 | 0.01663 | -0.043 | 81.954
12.5 | 1.386 | 0.01764 | -0.043 | 78.569
13 | 1.405 | 0.01878 | -0.044 | 74.82
13.5 | 1.42 | 0.02006 | -0.045 | 70.779
14 | 1.432 | 0.02125 | -0.046 | 67.414
14.5 | 1.439 | 0.02264 | -0.046 | 63.551
15 | 1.437 | 0.02459 | -0.047 | 58.43
15.5 | 1.432 | 0.02632 | -0.047 | 54.41
16 | 1.422 | 0.02871 | -0.048 | 49.549
16.5 | 1.408 | 0.03141 | -0.049 | 44.836
17 | 1.392 | 0.0339 | -0.049 | 41.068
17.5 | 1.374 | 0.03649 | -0.05 | 37.64
18 | 1.348 | 0.04118 | -0.05 | 32.731
18.5 | 1.322 | 0.04525 | -0.05 | 29.218
19 | 1.296 | 0.0485 | -0.051 | 26.73
19.5 | 1.265 | 0.0541 | -0.051 | 23.389

## 82. Re 6M Mach 0.00 (2)
BIGFOIL.COM POLAR EXPORT
NACA64A118
NACA64A118 |  |  |  | Cl Max: | 1.5619 | at alpha= | 20 | deg
XFOIL ncrit=9 |  |  |  | L/D Max: | 91.7205 | at alpha= | 9 | deg
Re: | 6000000 |  |  | Cd Min: | 0.05271 | at alpha= | 20 | deg
Mach: | 0 |  |  | Cl=0 at alpha= | -0.65463 | deg
|  |  |  | @ Cl=0.1, Cd= | 0.0045611
|  |  |  | @ Cl=0.4, Cd= | 0.0049203
|  |  |  | @ Cl=0.6, Cd= | 0.0069301
alpha (deg) | Cl | Cd | Cm | Cl/Cd
-20 | -1.4889 | 0.04652 | -0.0549 | -32.0056
-19.5 | -1.4819 | 0.04231 | -0.055 | -35.0248
-19 | -1.4657 | 0.03912 | -0.0549 | -37.4668
-18.5 | -1.4531 | 0.03571 | -0.0544 | -40.6917
-18 | -1.4377 | 0.03269 | -0.0537 | -43.9798
-17.5 | -1.4215 | 0.02985 | -0.0527 | -47.6214
-17 | -1.402 | 0.02741 | -0.0515 | -51.1492
-16.5 | -1.3806 | 0.0252 | -0.0502 | -54.7857
-16 | -1.3575 | 0.02321 | -0.0487 | -58.4877
-15.5 | -1.3332 | 0.02143 | -0.0469 | -62.2119
-15 | -1.3122 | 0.01961 | -0.0444 | -66.9148
-14 | -1.2351 | 0.01662 | -0.0446 | -74.3141
-13.5 | -1.1903 | 0.01521 | -0.0458 | -78.2577
-13 | -1.156 | 0.01431 | -0.044 | -80.7827
-12.5 | -1.1211 | 0.01349 | -0.0419 | -83.106
-12 | -1.0834 | 0.01279 | -0.0402 | -84.7068
-11.5 | -1.0477 | 0.01204 | -0.0379 | -87.0183
-11 | -1.0065 | 0.01152 | -0.0363 | -87.3698
-10.5 | -0.9658 | 0.01099 | -0.0344 | -87.8799
-10 | -0.923 | 0.01054 | -0.0327 | -87.5712
-9.5 | -0.8783 | 0.01012 | -0.0313 | -86.7885
-9 | -0.8326 | 0.00973 | -0.03 | -85.5704
-8.5 | -0.7872 | 0.00936 | -0.0285 | -84.1026
-8 | -0.7437 | 0.00898 | -0.0265 | -82.8174
-7.5 | -0.6963 | 0.00866 | -0.0253 | -80.4042
-7 | -0.6464 | 0.00829 | -0.0246 | -77.9735
-6.5 | -0.5949 | 0.00795 | -0.0241 | -74.8302
-6 | -0.5428 | 0.00765 | -0.0238 | -70.9542
-5.5 | -0.4903 | 0.00731 | -0.0236 | -67.0725
-5 | -0.4357 | 0.00699 | -0.0238 | -62.3319
-4 | -0.3324 | 0.00601 | -0.0232 | -55.3078
-3.5 | -0.2901 | 0.00546 | -0.0207 | -53.1319
-3 | -0.249 | 0.00493 | -0.0179 | -50.5071
-2.5 | -0.1978 | 0.00478 | -0.0171 | -41.3808
-2 | -0.1451 | 0.00467 | -0.0166 | -31.0707
-1.5 | -0.0914 | 0.00463 | -0.0163 | -19.7408
-1 | -0.0373 | 0.00458 | -0.016 | -8.1441
-0.5 | 0.0167 | 0.00456 | -0.0158 | 3.6623
0 | 0.0714 | 0.00454 | -0.0156 | 15.7269
0.5 | 0.1256 | 0.00458 | -0.0154 | 27.4236
1 | 0.1803 | 0.00459 | -0.0153 | 39.281
1.5 | 0.2345 | 0.00467 | -0.0151 | 50.2141
2 | 0.2907 | 0.00468 | -0.0153 | 62.1154
2.5 | 0.3447 | 0.0048 | -0.0151 | 71.8125
3 | 0.3999 | 0.00492 | -0.0152 | 81.2805
3.5 | 0.4551 | 0.00507 | -0.0153 | 89.7633
4 | 0.5015 | 0.0058 | -0.014 | 86.4655
4.5 | 0.5581 | 0.00632 | -0.0148 | 88.307
5 | 0.6048 | 0.007 | -0.0136 | 86.4
5.5 | 0.6508 | 0.00752 | -0.0121 | 86.5426
6 | 0.6916 | 0.00807 | -0.0095 | 85.7001
6.5 | 0.7391 | 0.00843 | -0.0083 | 87.675
7 | 0.7865 | 0.0088 | -0.0071 | 89.375
7.5 | 0.8316 | 0.00925 | -0.0056 | 89.9027
8.5 | 0.9214 | 0.01008 | -0.0025 | 91.4087
9 | 0.9649 | 0.01052 | -0.0009 | 91.7205
9.5 | 1.0057 | 0.01107 | 0.0011 | 90.8491
10 | 1.0454 | 0.01166 | 0.0031 | 89.6569
11 | 1.1228 | 0.013 | 0.0069 | 86.3692
11.5 | 1.1587 | 0.01384 | 0.009 | 83.7211
12 | 1.1947 | 0.01472 | 0.0108 | 81.1617
12.5 | 1.2325 | 0.0155 | 0.012 | 79.5161
13 | 1.284 | 0.01676 | 0.0102 | 76.611
13.5 | 1.3134 | 0.01805 | 0.0125 | 72.7645
14 | 1.3403 | 0.01959 | 0.0148 | 68.4176
14.5 | 1.3629 | 0.02148 | 0.0172 | 63.4497
15 | 1.3904 | 0.02316 | 0.0189 | 60.0345
15.5 | 1.415 | 0.02512 | 0.0206 | 56.3296
16 | 1.4376 | 0.02727 | 0.0222 | 52.7173
16.5 | 1.46 | 0.02955 | 0.0235 | 49.4078
17 | 1.4796 | 0.03211 | 0.0248 | 46.0791
17.5 | 1.4948 | 0.03514 | 0.026 | 42.5384
18 | 1.5111 | 0.03822 | 0.0269 | 39.5369
18.5 | 1.5219 | 0.04183 | 0.0278 | 36.383
19 | 1.536 | 0.0453 | 0.0282 | 33.9073
19.5 | 1.5517 | 0.04871 | 0.0284 | 31.8559
20 | 1.5619 | 0.05271 | 0.0285 | 29.6319

## 83. Re 6M Mach 0.10 (1)
BIGFOIL.COM POLAR EXPORT
NACA64A118
NACA64A118 |  |  |  | Cl Max: | 1.424 | at alpha= | 14.5 | deg
JavaFoil+Calcfoil stall+Eppler ext transition |  |  |  | L/D Max: | 98.052 | at alpha= | 5 | deg
Re: | 6000000 |  |  | Cd Min: | 0.00537 | at alpha= | -2 | deg
Mach: | 0.1 |  |  | Cl=0 at alpha= | -0.81746 | deg
|  |  |  | @ Cl=0.1, Cd= | 0.0053895
|  |  |  | @ Cl=0.4, Cd= | 0.0054848
|  |  |  | @ Cl=0.6, Cd= | 0.006221
alpha (deg) | Cl | Cd | Cm | Cl/Cd
-20 | -1.101 | 0.07906 | 0.016 | -13.926
-19.5 | -1.125 | 0.07352 | 0.015 | -15.298
-19 | -1.155 | 0.06286 | 0.015 | -18.378
-18.5 | -1.189 | 0.05114 | 0.014 | -23.249
-18 | -1.213 | 0.04467 | 0.014 | -27.151
-17.5 | -1.23 | 0.04075 | 0.013 | -30.184
-17 | -1.246 | 0.03629 | 0.012 | -34.342
-16.5 | -1.26 | 0.03234 | 0.011 | -38.957
-16 | -1.268 | 0.02919 | 0.011 | -43.45
-15.5 | -1.272 | 0.02687 | 0.01 | -47.345
-15 | -1.273 | 0.02443 | 0.009 | -52.111
-14.5 | -1.27 | 0.02232 | 0.008 | -56.911
-14 | -1.262 | 0.02071 | 0.007 | -60.929
-13.5 | -1.251 | 0.01889 | 0.007 | -66.242
-13 | -1.235 | 0.01774 | 0.006 | -69.63
-12.5 | -1.217 | 0.01638 | 0.005 | -74.281
-12 | -1.193 | 0.01528 | 0.004 | -78.09
-11.5 | -1.164 | 0.01447 | 0.003 | -80.457
-11 | -1.131 | 0.01369 | 0.002 | -82.597
-10.5 | -1.094 | 0.01307 | 0.001 | -83.655
-10 | -1.053 | 0.01247 | 0 | -84.489
-9.5 | -1.01 | 0.01185 | -0.001 | -85.282
-9 | -0.964 | 0.01136 | -0.002 | -84.881
-8.5 | -0.917 | 0.01083 | -0.003 | -84.653
-8 | -0.869 | 0.01014 | -0.004 | -85.767
-7.5 | -0.814 | 0.00972 | -0.005 | -83.744
-7 | -0.757 | 0.00928 | -0.006 | -81.593
-6.5 | -0.699 | 0.00891 | -0.007 | -78.543
-6 | -0.641 | 0.00858 | -0.008 | -74.641
-5.5 | -0.581 | 0.00823 | -0.009 | -70.544
-5 | -0.52 | 0.00749 | -0.01 | -69.486
-4.5 | -0.459 | 0.00671 | -0.011 | -68.448
-4 | -0.397 | 0.00629 | -0.012 | -63.217
-3.5 | -0.335 | 0.00553 | -0.013 | -60.699
-3 | -0.273 | 0.00545 | -0.014 | -50.08
-2.5 | -0.211 | 0.00541 | -0.015 | -38.979
-2 | -0.148 | 0.00537 | -0.016 | -27.621
-1.5 | -0.086 | 0.00538 | -0.017 | -15.928
-1 | -0.023 | 0.00538 | -0.018 | -4.252
-0.5 | 0.04 | 0.00538 | -0.019 | 7.41
0 | 0.103 | 0.00539 | -0.02 | 19.038
0.5 | 0.165 | 0.00541 | -0.021 | 30.583
1 | 0.228 | 0.00544 | -0.022 | 41.959
1.5 | 0.291 | 0.00544 | -0.023 | 53.477
2 | 0.354 | 0.00547 | -0.024 | 64.601
2.5 | 0.416 | 0.00549 | -0.026 | 75.795
3 | 0.478 | 0.00557 | -0.027 | 85.699
3.5 | 0.54 | 0.00568 | -0.028 | 95.053
4 | 0.601 | 0.00623 | -0.029 | 96.484
4.5 | 0.663 | 0.00687 | -0.03 | 96.467
5 | 0.723 | 0.00738 | -0.031 | 98.052
5.5 | 0.783 | 0.00827 | -0.032 | 94.689
6 | 0.843 | 0.00926 | -0.033 | 91.024
6.5 | 0.901 | 0.00974 | -0.034 | 92.469
7 | 0.958 | 0.01026 | -0.035 | 93.315
7.5 | 1.005 | 0.01076 | -0.035 | 93.399
8 | 1.054 | 0.01134 | -0.036 | 92.979
8.5 | 1.103 | 0.01187 | -0.037 | 92.863
9 | 1.149 | 0.01251 | -0.038 | 91.814
9.5 | 1.192 | 0.01308 | -0.039 | 91.149
10 | 1.233 | 0.01371 | -0.04 | 89.972
10.5 | 1.271 | 0.0144 | -0.041 | 88.244
11 | 1.305 | 0.01512 | -0.041 | 86.329
11.5 | 1.335 | 0.01596 | -0.042 | 83.644
12 | 1.361 | 0.01699 | -0.043 | 80.069
12.5 | 1.382 | 0.01795 | -0.044 | 76.99
13 | 1.399 | 0.01914 | -0.044 | 73.124
13.5 | 1.413 | 0.02044 | -0.045 | 69.099
14 | 1.422 | 0.02173 | -0.046 | 65.433
14.5 | 1.424 | 0.02354 | -0.046 | 60.518
15 | 1.42 | 0.02529 | -0.047 | 56.157
15.5 | 1.412 | 0.02713 | -0.048 | 52.049
16 | 1.398 | 0.02969 | -0.048 | 47.098
16.5 | 1.38 | 0.03261 | -0.049 | 42.312
17 | 1.359 | 0.03536 | -0.049 | 38.438
17.5 | 1.332 | 0.03957 | -0.049 | 33.671
18 | 1.305 | 0.04351 | -0.05 | 29.988
18.5 | 1.272 | 0.04886 | -0.05 | 26.035
19 | 1.242 | 0.05232 | -0.05 | 23.746
19.5 | 1.206 | 0.05883 | -0.051 | 20.499

## 84. Re 6M Mach 0.10 (2)
BIGFOIL.COM POLAR EXPORT
NACA64A118
NACA64A118 |  |  |  | Cl Max: | 1.5539 | at alpha= | 20 | deg
XFOIL ncrit=9 |  |  |  | L/D Max: | 90.9501 | at alpha= | 9 | deg
Re: | 6000000 |  |  | Cd Min: | 0.05553 | at alpha= | 20 | deg
Mach: | 0.1 |  |  | Cl=0 at alpha= | -0.65221 | deg
|  |  |  | @ Cl=0.1, Cd= | 0.0045657
|  |  |  | @ Cl=0.4, Cd= | 0.0049263
|  |  |  | @ Cl=0.6, Cd= | 0.0069295
alpha (deg) | Cl | Cd | Cm | Cl/Cd
-20 | -1.4765 | 0.04965 | -0.0568 | -29.7382
-19.5 | -1.4728 | 0.04494 | -0.057 | -32.7726
-19 | -1.4577 | 0.04148 | -0.057 | -35.1422
-18.5 | -1.4463 | 0.03782 | -0.0566 | -38.2417
-18 | -1.4338 | 0.03439 | -0.0559 | -41.6924
-17.5 | -1.4174 | 0.03144 | -0.055 | -45.0827
-17 | -1.399 | 0.02878 | -0.0539 | -48.6101
-16.5 | -1.3792 | 0.02636 | -0.0525 | -52.3217
-16 | -1.3565 | 0.02423 | -0.0509 | -55.9843
-15.5 | -1.3328 | 0.02232 | -0.0491 | -59.7133
-15 | -1.3099 | 0.0205 | -0.0469 | -63.8976
-14 | -1.2385 | 0.01723 | -0.046 | -71.8804
-13.5 | -1.191 | 0.01568 | -0.0478 | -75.9566
-13 | -1.1576 | 0.01466 | -0.0459 | -78.9632
-12.5 | -1.1228 | 0.01378 | -0.0438 | -81.4804
-12 | -1.0851 | 0.01304 | -0.042 | -83.2132
-11.5 | -1.0493 | 0.01224 | -0.0397 | -85.7271
-11 | -1.0086 | 0.01167 | -0.038 | -86.4267
-10.5 | -0.9672 | 0.01114 | -0.0361 | -86.8223
-10 | -0.9251 | 0.01064 | -0.0342 | -86.9455
-9.5 | -0.8805 | 0.01022 | -0.0327 | -86.1546
-9 | -0.8346 | 0.00981 | -0.0312 | -85.0765
-8.5 | -0.7889 | 0.00941 | -0.0297 | -83.8363
-8 | -0.7441 | 0.00904 | -0.0279 | -82.3119
-7.5 | -0.6985 | 0.00871 | -0.0261 | -80.1952
-7 | -0.6485 | 0.00834 | -0.0253 | -77.7578
-6.5 | -0.5971 | 0.00799 | -0.0248 | -74.7309
-6 | -0.5448 | 0.00768 | -0.0244 | -70.9375
-5.5 | -0.4921 | 0.00735 | -0.0241 | -66.9524
-4.5 | -0.3826 | 0.00657 | -0.0245 | -58.2344
-4 | -0.3338 | 0.00602 | -0.0235 | -55.4485
-3.5 | -0.2914 | 0.00548 | -0.021 | -53.1752
-3 | -0.2503 | 0.00495 | -0.0181 | -50.5657
-2.5 | -0.199 | 0.00479 | -0.0173 | -41.5449
-2 | -0.146 | 0.00468 | -0.0167 | -31.1966
-1.5 | -0.0922 | 0.00464 | -0.0163 | -19.8707
-1 | -0.0377 | 0.00458 | -0.0161 | -8.2314
-0.5 | 0.0165 | 0.00457 | -0.0158 | 3.6105
0 | 0.0715 | 0.00455 | -0.0157 | 15.7143
0.5 | 0.1259 | 0.00458 | -0.0154 | 27.4891
1 | 0.1809 | 0.0046 | -0.0153 | 39.3261
2 | 0.2918 | 0.00469 | -0.0153 | 62.2175
3 | 0.4017 | 0.00493 | -0.0151 | 81.4807
3.5 | 0.457 | 0.00508 | -0.0152 | 89.9606
4 | 0.504 | 0.00582 | -0.0139 | 86.5979
4.5 | 0.5601 | 0.00634 | -0.0145 | 88.3438
5 | 0.6068 | 0.00703 | -0.0132 | 86.3158
5.5 | 0.6516 | 0.00755 | -0.0113 | 86.3046
6 | 0.6926 | 0.00812 | -0.0087 | 85.2956
6.5 | 0.7409 | 0.00848 | -0.0076 | 87.3703
7 | 0.7887 | 0.00885 | -0.0064 | 89.1186
7.5 | 0.8339 | 0.00931 | -0.0047 | 89.5704
8 | 0.8799 | 0.0097 | -0.0033 | 90.7113
8.5 | 0.9232 | 0.01017 | -0.0014 | 90.7768
9 | 0.9668 | 0.01063 | 0.0003 | 90.9501
9.5 | 1.0075 | 0.0112 | 0.0024 | 89.9554
10 | 1.0475 | 0.01181 | 0.0044 | 88.696
10.5 | 1.0871 | 0.01246 | 0.0063 | 87.2472
11 | 1.1238 | 0.01327 | 0.0085 | 84.6873
11.5 | 1.1602 | 0.01413 | 0.0106 | 82.109
12 | 1.1948 | 0.01512 | 0.0126 | 79.0212
12.5 | 1.2362 | 0.01592 | 0.0132 | 77.6508
13 | 1.2848 | 0.01726 | 0.0121 | 74.438
13.5 | 1.314 | 0.01864 | 0.0144 | 70.4936
14 | 1.3399 | 0.02032 | 0.0168 | 65.94
14.5 | 1.363 | 0.02227 | 0.0191 | 61.2034
15 | 1.39 | 0.02407 | 0.0209 | 57.7482
15.5 | 1.4141 | 0.02614 | 0.0226 | 54.0972
16 | 1.4359 | 0.02847 | 0.0242 | 50.4355
16.5 | 1.4579 | 0.0309 | 0.0255 | 47.1812
17 | 1.4763 | 0.03367 | 0.0268 | 43.8462
17.5 | 1.49 | 0.03695 | 0.0281 | 40.3248
18 | 1.5057 | 0.04017 | 0.029 | 37.4832
18.5 | 1.5175 | 0.04387 | 0.0297 | 34.5908
19 | 1.5293 | 0.0477 | 0.0301 | 32.0608
19.5 | 1.5443 | 0.05128 | 0.0302 | 30.1151
20 | 1.5539 | 0.05553 | 0.0301 | 27.9831

## 85. Re 6M Mach 0.25 (1)
BIGFOIL.COM POLAR EXPORT
NACA64A118
NACA64A118 |  |  |  | Cl Max: | 1.348 | at alpha= | 13 | deg
JavaFoil+Calcfoil stall+Eppler ext transition |  |  |  | L/D Max: | 96.752 | at alpha= | 3.5 | deg
Re: | 6000000 |  |  | Cd Min: | 0.00541 | at alpha= | -1 | deg
Mach: | 0.25 |  |  | Cl=0 at alpha= | -0.81539 | deg
|  |  |  | @ Cl=0.1, Cd= | 0.00542
|  |  |  | @ Cl=0.4, Cd= | 0.0055414
|  |  |  | @ Cl=0.6, Cd= | 0.0062116
alpha (deg) | Cl | Cd | Cm | Cl/Cd
-18.5 | -0.759 | 0.16367 | 0.007 | -4.638
-18 | -0.829 | 0.12033 | 0.01 | -6.89
-17.5 | -0.89 | 0.09823 | 0.011 | -9.058
-17 | -0.974 | 0.06362 | 0.012 | -15.313
-16.5 | -1.029 | 0.05074 | 0.011 | -20.29
-16 | -1.075 | 0.04208 | 0.011 | -25.554
-15.5 | -1.115 | 0.03506 | 0.01 | -31.796
-15 | -1.145 | 0.0305 | 0.009 | -37.529
-14.5 | -1.166 | 0.02722 | 0.008 | -42.827
-14 | -1.181 | 0.02433 | 0.008 | -48.529
-13.5 | -1.188 | 0.02211 | 0.007 | -53.705
-13 | -1.187 | 0.02043 | 0.006 | -58.106
-12.5 | -1.182 | 0.01851 | 0.005 | -63.864
-12 | -1.17 | 0.01727 | 0.004 | -67.75
-11.5 | -1.153 | 0.01582 | 0.003 | -72.916
-11 | -1.129 | 0.01486 | 0.002 | -75.994
-10.5 | -1.099 | 0.014 | 0.001 | -78.501
-10 | -1.063 | 0.01324 | 0 | -80.27
-9.5 | -1.023 | 0.0126 | -0.001 | -81.177
-9 | -0.979 | 0.01195 | -0.002 | -81.959
-8.5 | -0.931 | 0.01139 | -0.003 | -81.744
-8 | -0.881 | 0.01082 | -0.004 | -81.415
-7.5 | -0.833 | 0.01023 | -0.005 | -81.442
-7 | -0.776 | 0.00965 | -0.006 | -80.389
-6.5 | -0.717 | 0.00925 | -0.007 | -77.547
-6 | -0.657 | 0.00879 | -0.008 | -74.756
-5.5 | -0.596 | 0.00843 | -0.009 | -70.686
-5 | -0.534 | 0.00808 | -0.01 | -66.135
-4.5 | -0.472 | 0.00688 | -0.011 | -68.575
-4 | -0.408 | 0.00643 | -0.012 | -63.472
-3.5 | -0.345 | 0.00556 | -0.014 | -61.953
-3 | -0.281 | 0.00551 | -0.015 | -50.947
-2.5 | -0.216 | 0.00546 | -0.016 | -39.677
-2 | -0.152 | 0.00543 | -0.017 | -28.095
-1.5 | -0.088 | 0.00543 | -0.018 | -16.197
-1 | -0.024 | 0.00541 | -0.019 | -4.342
-0.5 | 0.041 | 0.00542 | -0.02 | 7.566
0 | 0.106 | 0.00542 | -0.021 | 19.457
0.5 | 0.17 | 0.00545 | -0.022 | 31.216
1 | 0.234 | 0.00547 | -0.023 | 42.899
1.5 | 0.299 | 0.00549 | -0.024 | 54.41
2 | 0.363 | 0.00553 | -0.025 | 65.687
2.5 | 0.428 | 0.00555 | -0.026 | 77.038
3 | 0.491 | 0.00564 | -0.027 | 86.977
3.5 | 0.554 | 0.00573 | -0.028 | 96.752
4 | 0.618 | 0.0064 | -0.029 | 96.435
4.5 | 0.681 | 0.00709 | -0.03 | 96.043
5 | 0.743 | 0.00796 | -0.031 | 93.338
5.5 | 0.804 | 0.00857 | -0.032 | 93.779
6 | 0.864 | 0.00962 | -0.033 | 89.854
6.5 | 0.924 | 0.01015 | -0.035 | 90.97
7 | 0.973 | 0.01078 | -0.035 | 90.21
7.5 | 1.024 | 0.01137 | -0.036 | 90.129
8 | 1.075 | 0.0119 | -0.037 | 90.289
8.5 | 1.122 | 0.01263 | -0.038 | 88.813
9 | 1.166 | 0.01325 | -0.039 | 88.015
9.5 | 1.207 | 0.01395 | -0.04 | 86.531
10 | 1.244 | 0.01471 | -0.041 | 84.593
10.5 | 1.276 | 0.01549 | -0.041 | 82.395
11 | 1.302 | 0.01645 | -0.042 | 79.167
11.5 | 1.323 | 0.01757 | -0.043 | 75.286
12 | 1.337 | 0.01881 | -0.044 | 71.075
12.5 | 1.346 | 0.0202 | -0.045 | 66.619
13 | 1.348 | 0.0218 | -0.045 | 61.803
13.5 | 1.343 | 0.02343 | -0.046 | 57.344
14 | 1.331 | 0.02549 | -0.047 | 52.226
14.5 | 1.31 | 0.02803 | -0.047 | 46.712
15 | 1.277 | 0.03073 | -0.048 | 41.568
15.5 | 1.237 | 0.03422 | -0.048 | 36.133
16 | 1.188 | 0.03864 | -0.048 | 30.735
16.5 | 1.129 | 0.04525 | -0.048 | 24.95
17 | 1.062 | 0.05446 | -0.048 | 19.496
17.5 | 0.988 | 0.06713 | -0.047 | 14.716
18 | 0.886 | 0.10106 | -0.043 | 8.766

## 86. Re 6M Mach 0.25 (2)
BIGFOIL.COM POLAR EXPORT
NACA64A118
NACA64A118 |  |  |  | Cl Max: | 1.4895 | at alpha= | 19 | deg
XFOIL ncrit=9 |  |  |  | L/D Max: | 91.2671 | at alpha= | 3.5 | deg
Re: | 6000000 |  |  | Cd Min: | 0.07383 | at alpha= | 20 | deg
Mach: | 0.25 |  |  | Cl=0 at alpha= | -0.63799 | deg
|  |  |  | @ Cl=0.1, Cd= | 0.004615
|  |  |  | @ Cl=0.4, Cd= | 0.0049638
|  |  |  | @ Cl=0.6, Cd= | 0.0070543
alpha (deg) | Cl | Cd | Cm | Cl/Cd
-20 | -1.3747 | 0.0712 | -0.0625 | -19.3076
-19.5 | -1.3895 | 0.06345 | -0.0646 | -21.8991
-19 | -1.3885 | 0.0576 | -0.0657 | -24.1059
-18.5 | -1.3864 | 0.05212 | -0.0663 | -26.6002
-18 | -1.3957 | 0.04584 | -0.0665 | -30.4472
-17.5 | -1.3834 | 0.04175 | -0.0661 | -33.1353
-17 | -1.375 | 0.03749 | -0.0653 | -36.6764
-16.5 | -1.3599 | 0.03402 | -0.0642 | -39.9735
-16 | -1.3428 | 0.03083 | -0.0627 | -43.555
-15.5 | -1.3222 | 0.02812 | -0.0609 | -47.0199
-15 | -1.302 | 0.02556 | -0.0587 | -50.939
-14.5 | -1.2819 | 0.02321 | -0.0561 | -55.2305
-14 | -1.2357 | 0.02124 | -0.0574 | -58.178
-13.5 | -1.1957 | 0.01882 | -0.0579 | -63.5335
-13 | -1.1622 | 0.01718 | -0.0562 | -67.6484
-12.5 | -1.129 | 0.01583 | -0.0539 | -71.3203
-12 | -1.0925 | 0.01467 | -0.0518 | -74.4717
-11.5 | -1.0549 | 0.01365 | -0.0496 | -77.2821
-11 | -1.0163 | 0.01274 | -0.0473 | -79.7724
-10 | -0.9335 | 0.01133 | -0.0426 | -82.3919
-9.5 | -0.8905 | 0.01075 | -0.0403 | -82.8372
-9 | -0.846 | 0.01024 | -0.038 | -82.6172
-8.5 | -0.799 | 0.00979 | -0.0361 | -81.6139
-8 | -0.7517 | 0.00934 | -0.0342 | -80.4818
-7.5 | -0.7025 | 0.00899 | -0.0326 | -78.1424
-7 | -0.6563 | 0.0086 | -0.0304 | -76.314
-6.5 | -0.6078 | 0.00825 | -0.0286 | -73.6727
-6 | -0.5543 | 0.0079 | -0.0279 | -70.1646
-5.5 | -0.5006 | 0.00755 | -0.0272 | -66.3046
-5 | -0.4457 | 0.0072 | -0.0268 | -61.9028
-4.5 | -0.3898 | 0.00671 | -0.0268 | -58.0924
-4 | -0.3402 | 0.00616 | -0.0255 | -55.2273
-3.5 | -0.2982 | 0.00558 | -0.0225 | -53.4409
-3 | -0.2576 | 0.00502 | -0.0191 | -51.3147
-2.5 | -0.2055 | 0.00484 | -0.0179 | -42.4587
-2 | -0.1515 | 0.00473 | -0.0172 | -32.0296
-1.5 | -0.096 | 0.00468 | -0.0167 | -20.5128
-1 | -0.0404 | 0.00463 | -0.0163 | -8.7257
-0.5 | 0.0154 | 0.00462 | -0.0159 | 3.3333
0 | 0.0719 | 0.00461 | -0.0157 | 15.5965
0.5 | 0.1278 | 0.00462 | -0.0153 | 27.6623
1 | 0.184 | 0.00465 | -0.015 | 39.5699
1.5 | 0.2399 | 0.00472 | -0.0147 | 50.8263
2 | 0.2979 | 0.00475 | -0.0148 | 62.7158
2.5 | 0.354 | 0.00485 | -0.0145 | 72.9897
3 | 0.4106 | 0.00499 | -0.0143 | 82.2846
3.5 | 0.4682 | 0.00513 | -0.0144 | 91.2671
4 | 0.5159 | 0.00594 | -0.0129 | 86.8519
4.5 | 0.5701 | 0.00649 | -0.0126 | 87.8428
5 | 0.6109 | 0.00726 | -0.0096 | 84.146
5.5 | 0.6575 | 0.00775 | -0.0076 | 84.8387
6 | 0.7007 | 0.00837 | -0.005 | 83.7157
6.5 | 0.7519 | 0.00872 | -0.0039 | 86.2271
7 | 0.799 | 0.00917 | -0.002 | 87.132
7.5 | 0.8437 | 0.00967 | 0.0002 | 87.2492
8 | 0.8893 | 0.01014 | 0.0022 | 87.7022
8.5 | 0.9316 | 0.01075 | 0.0047 | 86.6605
9 | 0.9748 | 0.01134 | 0.0069 | 85.9612
9.5 | 1.0144 | 0.0121 | 0.0095 | 83.8347
10 | 1.0539 | 0.01292 | 0.012 | 81.5712
10.5 | 1.0939 | 0.01378 | 0.0142 | 79.3832
11 | 1.1297 | 0.01489 | 0.0167 | 75.8697
11.5 | 1.1655 | 0.01609 | 0.019 | 72.4363
12 | 1.2002 | 0.01742 | 0.0211 | 68.8978
12.5 | 1.2513 | 0.01866 | 0.02 | 67.0579
13 | 1.2871 | 0.02046 | 0.0216 | 62.9081
13.5 | 1.3122 | 0.02252 | 0.0243 | 58.2682
14 | 1.3385 | 0.02464 | 0.0266 | 54.3222
14.5 | 1.3616 | 0.02708 | 0.0289 | 50.2806
15 | 1.3825 | 0.02982 | 0.031 | 46.3615
15.5 | 1.4029 | 0.0327 | 0.0328 | 42.9021
16 | 1.4206 | 0.03592 | 0.0345 | 39.549
16.5 | 1.4396 | 0.03921 | 0.0357 | 36.7151
17 | 1.4505 | 0.04324 | 0.0369 | 33.5453
17.5 | 1.4677 | 0.04693 | 0.0377 | 31.2742
18 | 1.4791 | 0.05122 | 0.0383 | 28.8774
18.5 | 1.4803 | 0.05666 | 0.0385 | 26.126
19 | 1.4895 | 0.0615 | 0.0384 | 24.2195
19.5 | 1.4849 | 0.06786 | 0.0377 | 21.8818
20 | 1.4868 | 0.07383 | 0.0367 | 20.1382

## 87. Re 6M Mach 0.50 (1)
BIGFOIL.COM POLAR EXPORT
NACA64A118
NACA64A118 |  |  |  | Cl Max: | 1.21 | at alpha= | 20 | deg
JavaFoil+Calcfoil stall+Eppler ext transition |  |  |  | L/D Max: | 101.717 | at alpha= | 3.5 | deg
Re: | 6000000 |  |  | Cd Min: | 0.00561 | at alpha= | -2 | deg
Mach: | 0.5 |  |  | Cl=0 at alpha= | -0.81944 | deg
|  |  |  | @ Cl=0.1, Cd= | 0.0056525
|  |  |  | @ Cl=0.4, Cd= | 0.0057475
|  |  |  | @ Cl=0.6, Cd= | 0.0060506
alpha (deg) | Cl | Cd | Cm | Cl/Cd
-20 | -1.096 | 0.15474 | 0.013 | -7.081
-19.5 | -1.063 | 0.15044 | 0.012 | -7.063
-19 | -1.035 | 0.14712 | 0.011 | -7.032
-18.5 | -1.017 | 0.14066 | 0.012 | -7.23
-18 | -0.984 | 0.13675 | 0.011 | -7.197
-17.5 | -0.951 | 0.13594 | 0.009 | -6.993
-17 | -0.921 | 0.13016 | 0.009 | -7.079
-16.5 | -0.898 | 0.12915 | 0.008 | -6.95
-16 | -0.87 | 0.11949 | 0.008 | -7.277
-15.5 | -0.837 | 0.11609 | 0.007 | -7.21
-15 | -0.808 | 0.11084 | 0.006 | -7.288
-14.5 | -0.783 | 0.11298 | 0.006 | -6.929
-14 | -0.752 | 0.10509 | 0.005 | -7.16
-13.5 | -0.722 | 0.10099 | 0.004 | -7.153
-13 | -0.695 | 0.09106 | 0.004 | -7.635
-12.5 | -0.667 | 0.09316 | 0.003 | -7.165
-12 | -0.64 | 0.08454 | 0.002 | -7.566
-11.5 | -0.616 | 0.07407 | 0.002 | -8.321
-11 | -0.583 | 0.07812 | 0.001 | -7.461
-10.5 | -0.642 | 0.02622 | 0.001 | -24.501
-10 | -0.526 | 0.06903 | 0 | -7.623
-9.5 | -0.918 | 0.01869 | -0.001 | -49.106
-9 | -0.965 | 0.01649 | -0.002 | -58.49
-8.5 | -0.959 | 0.01491 | -0.003 | -64.326
-8 | -0.928 | 0.01379 | -0.004 | -67.326
-7.5 | -0.885 | 0.01285 | -0.006 | -68.926
-7 | -0.835 | 0.01196 | -0.007 | -69.829
-6.5 | -0.779 | 0.01122 | -0.008 | -69.384
-6 | -0.719 | 0.01048 | -0.009 | -68.612
-5.5 | -0.662 | 0.00971 | -0.01 | -68.137
-5 | -0.594 | 0.00919 | -0.012 | -64.678
-4.5 | -0.526 | 0.00813 | -0.013 | -64.679
-4 | -0.456 | 0.00714 | -0.014 | -63.833
-3.5 | -0.385 | 0.00645 | -0.015 | -59.681
-3 | -0.313 | 0.00575 | -0.016 | -54.506
-2.5 | -0.242 | 0.00567 | -0.017 | -42.685
-2 | -0.17 | 0.00561 | -0.019 | -30.403
-1.5 | -0.098 | 0.00561 | -0.02 | -17.539
-1 | -0.026 | 0.00561 | -0.021 | -4.68
-0.5 | 0.046 | 0.00563 | -0.022 | 8.144
0 | 0.118 | 0.00566 | -0.023 | 20.839
0.5 | 0.19 | 0.00564 | -0.025 | 33.681
1 | 0.262 | 0.00568 | -0.026 | 46.132
1.5 | 0.334 | 0.00572 | -0.027 | 58.459
2 | 0.406 | 0.00575 | -0.028 | 70.649
2.5 | 0.478 | 0.00583 | -0.029 | 82.054
3 | 0.548 | 0.00597 | -0.03 | 91.838
3.5 | 0.619 | 0.00608 | -0.032 | 101.717
4 | 0.689 | 0.00724 | -0.033 | 95.161
4.5 | 0.759 | 0.00803 | -0.034 | 94.454
5 | 0.821 | 0.00952 | -0.035 | 86.184
5.5 | 0.882 | 0.01088 | -0.036 | 81.065
6 | 0.943 | 0.0116 | -0.037 | 81.281
6.5 | 1.002 | 0.01242 | -0.038 | 80.646
7 | 1.055 | 0.01329 | -0.039 | 79.392
7.5 | 1.099 | 0.01442 | -0.04 | 76.223
8 | 1.133 | 0.01546 | -0.041 | 73.284
8.5 | 1.149 | 0.01681 | -0.042 | 68.355
9 | 1.135 | 0.01855 | -0.043 | 61.203
9.5 | 1.048 | 0.02102 | -0.043 | 49.855
10 | 0.729 | 0.02484 | -0.044 | 29.342
10.5 | 0.761 | 0.02548 | -0.045 | 29.881
11 | 0.767 | 0.03552 | -0.044 | 21.607
11.5 | 0.702 | 0.08495 | -0.026 | 8.267
12 | 0.733 | 0.08354 | -0.028 | 8.778
12.5 | 0.76 | 0.09306 | -0.028 | 8.165
13 | 0.786 | 0.09104 | -0.027 | 8.628
13.5 | 0.814 | 0.09941 | -0.028 | 8.186
14 | 0.846 | 0.10457 | -0.031 | 8.094
14.5 | 0.87 | 0.10758 | -0.03 | 8.087
15 | 0.898 | 0.11257 | -0.031 | 7.976
15.5 | 0.93 | 0.1174 | -0.034 | 7.92
16 | 0.964 | 0.12204 | -0.037 | 7.9
16.5 | 0.983 | 0.12688 | -0.034 | 7.746
17 | 1.013 | 0.1298 | -0.036 | 7.804
17.5 | 1.049 | 0.13166 | -0.039 | 7.971
18 | 1.083 | 0.13663 | -0.042 | 7.93
18.5 | 1.096 | 0.14173 | -0.038 | 7.73
19 | 1.128 | 0.14618 | -0.04 | 7.717
19.5 | 1.171 | 0.14362 | -0.045 | 8.151
20 | 1.21 | 0.14241 | -0.048 | 8.496

## 88. Re 6M Mach 0.50 (2)
BIGFOIL.COM POLAR EXPORT
NACA64A118
NACA64A118 |  |  |  | Cl Max: | 0.0065 | at alpha= | -0.5 | deg
XFOIL ncrit=9 |  |  |  | L/D Max: | 1.3402 | at alpha= | -0.5 | deg
Re: | 6000000 |  |  | Cd Min: | 0.12113 | at alpha= | -16.5 | deg
Mach: | 0.5 |  |  | Cl=0 at alpha= | -0.55426 | deg
|  |  |  | @ Cl=0.1, Cd= | 0.00485
|  |  |  | @ Cl=0.4, Cd= | 0.00485
|  |  |  | @ Cl=0.6, Cd= | 0.00485
alpha (deg) | Cl | Cd | Cm | Cl/Cd
-16.5 | -0.8086 | 0.12113 | -0.0536 | -6.6755
-16 | -0.8336 | 0.1092 | -0.0603 | -7.6337
-15.5 | -0.8573 | 0.09786 | -0.0664 | -8.7605
-15 | -0.8932 | 0.08545 | -0.0731 | -10.4529
-14.5 | -0.922 | 0.07464 | -0.0783 | -12.3526
-14 | -0.9557 | 0.06425 | -0.0822 | -14.8747
-13.5 | -0.9782 | 0.05372 | -0.0883 | -18.2092
-13 | -1.0044 | 0.04357 | -0.0925 | -23.0526
-12.5 | -1.0217 | 0.03692 | -0.0911 | -27.6733
-12 | -1.0273 | 0.0314 | -0.0888 | -32.7166
-11.5 | -1.028 | 0.02652 | -0.0855 | -38.7632
-11 | -1.0108 | 0.02295 | -0.082 | -44.0436
-10.5 | -0.9825 | 0.02011 | -0.0785 | -48.8563
-10 | -0.9481 | 0.01773 | -0.075 | -53.4743
-9.5 | -0.908 | 0.01578 | -0.0717 | -57.5412
-9 | -0.8647 | 0.01413 | -0.0685 | -61.196
-8.5 | -0.8193 | 0.01277 | -0.0652 | -64.1582
-8 | -0.7735 | 0.01163 | -0.0617 | -66.509
-7.5 | -0.7239 | 0.01078 | -0.0584 | -67.1521
-7 | -0.6761 | 0.01 | -0.0547 | -67.61
-6.5 | -0.6263 | 0.00935 | -0.0511 | -66.984
-6 | -0.572 | 0.00888 | -0.0482 | -64.4144
-5.5 | -0.5171 | 0.00839 | -0.0454 | -61.6329
-5 | -0.4621 | 0.00793 | -0.0428 | -58.2724
-4.5 | -0.4103 | 0.00738 | -0.0398 | -55.5962
-4 | -0.3619 | 0.00674 | -0.0361 | -53.6944
-3.5 | -0.3225 | 0.00603 | -0.0307 | -53.4826
-3 | -0.2873 | 0.00534 | -0.0244 | -53.8015
-2.5 | -0.2347 | 0.00506 | -0.0213 | -46.3834
-2 | -0.1758 | 0.00495 | -0.0196 | -35.5152
-1.5 | -0.1142 | 0.00492 | -0.0184 | -23.2114
-1 | -0.0534 | 0.00486 | -0.0171 | -10.9877
-0.5 | 0.0065 | 0.00485 | -0.0157 | 1.3402

## 89. Re 7M Mach 0.00 (1)
BIGFOIL.COM POLAR EXPORT
NACA64A118
NACA64A118 |  |  |  | Cl Max: | 1.441 | at alpha= | 14.5 | deg
JavaFoil+Calcfoil stall+Eppler ext transition |  |  |  | L/D Max: | 96.483 | at alpha= | 7.5 | deg
Re: | 7000000 |  |  | Cd Min: | 0.00526 | at alpha= | -1 | deg
Mach: | 0 |  |  | Cl=0 at alpha= | -0.81746 | deg
|  |  |  | @ Cl=0.1, Cd= | 0.0052987
|  |  |  | @ Cl=0.4, Cd= | 0.0054019
|  |  |  | @ Cl=0.6, Cd= | 0.0064844
alpha (deg) | Cl | Cd | Cm | Cl/Cd
-20 | -1.167 | 0.06585 | 0.016 | -17.721
-19.5 | -1.187 | 0.06105 | 0.015 | -19.441
-19 | -1.214 | 0.05168 | 0.015 | -23.498
-18.5 | -1.236 | 0.04544 | 0.014 | -27.199
-18 | -1.254 | 0.04035 | 0.014 | -31.085
-17.5 | -1.268 | 0.03643 | 0.013 | -34.811
-17 | -1.279 | 0.03318 | 0.012 | -38.554
-16.5 | -1.287 | 0.03032 | 0.011 | -42.427
-16 | -1.292 | 0.02731 | 0.011 | -47.308
-15.5 | -1.293 | 0.025 | 0.01 | -51.717
-15 | -1.291 | 0.02282 | 0.009 | -56.558
-14.5 | -1.284 | 0.02092 | 0.008 | -61.386
-14 | -1.274 | 0.01945 | 0.007 | -65.493
-13.5 | -1.261 | 0.01785 | 0.007 | -70.646
-13 | -1.244 | 0.01666 | 0.006 | -74.655
-12.5 | -1.223 | 0.01548 | 0.005 | -78.979
-12 | -1.197 | 0.01455 | 0.004 | -82.234
-11.5 | -1.166 | 0.01384 | 0.003 | -84.197
-11 | -1.131 | 0.01313 | 0.002 | -86.136
-10.5 | -1.093 | 0.01253 | 0.001 | -87.255
-10 | -1.052 | 0.01198 | 0 | -87.869
-9.5 | -1.009 | 0.01141 | -0.001 | -88.431
-9 | -0.963 | 0.01095 | -0.002 | -87.965
-8.5 | -0.92 | 0.01035 | -0.003 | -88.91
-8 | -0.866 | 0.00986 | -0.004 | -87.841
-7.5 | -0.811 | 0.00949 | -0.005 | -85.45
-7 | -0.754 | 0.00903 | -0.006 | -83.523
-6.5 | -0.696 | 0.0087 | -0.007 | -80.013
-6 | -0.637 | 0.00838 | -0.008 | -76.101
-5.5 | -0.578 | 0.00806 | -0.009 | -71.715
-5 | -0.518 | 0.00771 | -0.01 | -67.184
-4.5 | -0.457 | 0.00706 | -0.011 | -64.715
-4 | -0.396 | 0.00641 | -0.012 | -61.697
-3.5 | -0.334 | 0.00598 | -0.013 | -55.822
-3 | -0.272 | 0.00538 | -0.014 | -50.556
-2.5 | -0.21 | 0.00534 | -0.015 | -39.266
-2 | -0.148 | 0.00529 | -0.016 | -27.918
-1.5 | -0.085 | 0.00528 | -0.017 | -16.148
-1 | -0.023 | 0.00526 | -0.018 | -4.325
-0.5 | 0.04 | 0.00526 | -0.019 | 7.545
0 | 0.102 | 0.0053 | -0.02 | 19.29
0.5 | 0.165 | 0.00531 | -0.021 | 30.985
1 | 0.227 | 0.00532 | -0.022 | 42.705
1.5 | 0.289 | 0.00534 | -0.023 | 54.238
2 | 0.352 | 0.00534 | -0.024 | 65.828
2.5 | 0.414 | 0.00542 | -0.025 | 76.417
3 | 0.475 | 0.0055 | -0.026 | 86.363
3.5 | 0.537 | 0.0059 | -0.027 | 90.956
4 | 0.598 | 0.00647 | -0.028 | 92.431
4.5 | 0.659 | 0.00691 | -0.029 | 95.39
5 | 0.72 | 0.00777 | -0.03 | 92.623
5.5 | 0.78 | 0.00855 | -0.031 | 91.169
6 | 0.839 | 0.00904 | -0.032 | 92.772
6.5 | 0.897 | 0.00948 | -0.033 | 94.578
7 | 0.953 | 0.00997 | -0.034 | 95.557
7.5 | 1.008 | 0.01045 | -0.035 | 96.483
8 | 1.052 | 0.01098 | -0.036 | 95.76
8.5 | 1.1 | 0.0115 | -0.037 | 95.678
9 | 1.146 | 0.01207 | -0.038 | 94.931
9.5 | 1.19 | 0.01261 | -0.039 | 94.356
10 | 1.232 | 0.01322 | -0.039 | 93.168
10.5 | 1.27 | 0.01381 | -0.04 | 91.998
11 | 1.305 | 0.01451 | -0.041 | 89.971
11.5 | 1.337 | 0.01529 | -0.042 | 87.429
12 | 1.365 | 0.01612 | -0.043 | 84.68
12.5 | 1.388 | 0.01708 | -0.044 | 81.267
13 | 1.407 | 0.01817 | -0.044 | 77.448
13.5 | 1.422 | 0.01941 | -0.045 | 73.289
14 | 1.435 | 0.02054 | -0.046 | 69.849
14.5 | 1.441 | 0.02187 | -0.046 | 65.902
15 | 1.44 | 0.0237 | -0.047 | 60.738
15.5 | 1.435 | 0.02537 | -0.048 | 56.561
16 | 1.425 | 0.02764 | -0.048 | 51.555
16.5 | 1.411 | 0.03027 | -0.049 | 46.634
17 | 1.395 | 0.03277 | -0.049 | 42.575
17.5 | 1.377 | 0.03506 | -0.05 | 39.261
18 | 1.352 | 0.03898 | -0.05 | 34.687
18.5 | 1.326 | 0.04307 | -0.05 | 30.787
19 | 1.299 | 0.04666 | -0.051 | 27.85
19.5 | 1.269 | 0.05147 | -0.051 | 24.663

## 90. Re 7M Mach 0.00 (2)
BIGFOIL.COM POLAR EXPORT
NACA64A118
NACA64A118 |  |  |  | Cl Max: | 1.583 | at alpha= | 20 | deg
XFOIL ncrit=9 |  |  |  | L/D Max: | 94.4218 | at alpha= | 9 | deg
Re: | 7000000 |  |  | Cd Min: | 0.05053 | at alpha= | 20 | deg
Mach: | 0 |  |  | Cl=0 at alpha= | -0.66052 | deg
|  |  |  | @ Cl=0.1, Cd= | 0.0044652
|  |  |  | @ Cl=0.4, Cd= | 0.0048454
|  |  |  | @ Cl=0.6, Cd= | 0.0069694
alpha (deg) | Cl | Cd | Cm | Cl/Cd
-20 | -1.5051 | 0.04484 | -0.055 | -33.566
-19.5 | -1.4984 | 0.04072 | -0.0548 | -36.7976
-19 | -1.4818 | 0.03759 | -0.0546 | -39.4201
-18.5 | -1.4695 | 0.03422 | -0.054 | -42.9427
-18 | -1.4567 | 0.03107 | -0.053 | -46.8845
-17.5 | -1.4357 | 0.02866 | -0.0521 | -50.0942
-17 | -1.4175 | 0.02618 | -0.0508 | -54.1444
-16.5 | -1.3979 | 0.02392 | -0.0492 | -58.4406
-16 | -1.3735 | 0.02208 | -0.0476 | -62.2056
-15.5 | -1.3505 | 0.02028 | -0.0456 | -66.5927
-15 | -1.3264 | 0.01876 | -0.0431 | -70.7036
-14.5 | -1.2844 | 0.01721 | -0.0439 | -74.631
-14 | -1.2298 | 0.01597 | -0.0468 | -77.0069
-13.5 | -1.2021 | 0.01469 | -0.0443 | -81.8312
-13 | -1.1692 | 0.01378 | -0.0422 | -84.8476
-12.5 | -1.1327 | 0.01302 | -0.0404 | -86.9969
-12 | -1.0941 | 0.01238 | -0.0387 | -88.3764
-11.5 | -1.0567 | 0.0117 | -0.0366 | -90.3162
-11 | -1.0159 | 0.01118 | -0.0349 | -90.8676
-10.5 | -0.9731 | 0.01073 | -0.0332 | -90.6897
-10 | -0.9307 | 0.01027 | -0.0314 | -90.6232
-9.5 | -0.8844 | 0.0099 | -0.0303 | -89.3333
-9 | -0.8391 | 0.00951 | -0.0288 | -88.2334
-8.5 | -0.7946 | 0.00913 | -0.0271 | -87.0318
-8 | -0.7513 | 0.00878 | -0.025 | -85.5695
-7.5 | -0.7015 | 0.00846 | -0.0243 | -82.9196
-7 | -0.6508 | 0.00811 | -0.0237 | -80.2466
-6.5 | -0.5993 | 0.00779 | -0.0233 | -76.932
-6 | -0.5465 | 0.00751 | -0.0231 | -72.7696
-5.5 | -0.4934 | 0.00721 | -0.0229 | -68.4327
-5 | -0.4394 | 0.00691 | -0.023 | -63.589
-4.5 | -0.3826 | 0.0065 | -0.0238 | -58.8615
-4 | -0.3311 | 0.00602 | -0.0234 | -55
-3.5 | -0.2873 | 0.00551 | -0.0212 | -52.1416
-2.5 | -0.1968 | 0.00474 | -0.0173 | -41.519
-2 | -0.1449 | 0.0046 | -0.0166 | -31.5
-1.5 | -0.0913 | 0.00453 | -0.0163 | -20.1545
-1 | -0.0368 | 0.0045 | -0.0161 | -8.1778
-0.5 | 0.0174 | 0.00447 | -0.0159 | 3.8926
0 | 0.0716 | 0.00446 | -0.0157 | 16.0538
0.5 | 0.1267 | 0.00447 | -0.0157 | 28.3445
1 | 0.1817 | 0.00449 | -0.0156 | 40.4677
1.5 | 0.2363 | 0.00455 | -0.0155 | 51.9341
2 | 0.2921 | 0.0046 | -0.0157 | 63.5
2.5 | 0.3469 | 0.00471 | -0.0156 | 73.6518
3 | 0.4018 | 0.00485 | -0.0157 | 82.8454
4 | 0.504 | 0.00591 | -0.0148 | 85.2792
4.5 | 0.5591 | 0.00637 | -0.0152 | 87.7708
5 | 0.6055 | 0.00705 | -0.0139 | 85.8865
5.5 | 0.652 | 0.00752 | -0.0124 | 86.7021
6 | 0.6957 | 0.00797 | -0.0104 | 87.2898
6.5 | 0.744 | 0.00828 | -0.0093 | 89.8551
7 | 0.7908 | 0.00866 | -0.0079 | 91.3164
7.5 | 0.8374 | 0.00905 | -0.0067 | 92.5304
8 | 0.8846 | 0.00941 | -0.0055 | 94.0064
8.5 | 0.9272 | 0.00988 | -0.0036 | 93.8462
9 | 0.9716 | 0.01029 | -0.002 | 94.4218
9.5 | 1.0128 | 0.01081 | -0.0001 | 93.691
10 | 1.054 | 0.01133 | 0.0017 | 93.0274
10.5 | 1.0937 | 0.01194 | 0.0037 | 91.5997
11 | 1.1304 | 0.01268 | 0.0058 | 89.1483
11.5 | 1.1687 | 0.0134 | 0.0077 | 87.2164
12 | 1.2029 | 0.01433 | 0.0098 | 83.9428
13 | 1.2767 | 0.01613 | 0.0128 | 79.1507
13.5 | 1.3246 | 0.01736 | 0.0114 | 76.3018
14 | 1.3511 | 0.01886 | 0.0138 | 71.6384
14.5 | 1.3774 | 0.0205 | 0.016 | 67.1902
15 | 1.4034 | 0.02222 | 0.0179 | 63.1593
15.5 | 1.4275 | 0.02416 | 0.0198 | 59.0853
16 | 1.451 | 0.02621 | 0.0214 | 55.3605
16.5 | 1.4751 | 0.02832 | 0.0227 | 52.0869
17 | 1.4944 | 0.03088 | 0.0241 | 48.3938
17.5 | 1.5082 | 0.03394 | 0.0256 | 44.4372
18 | 1.5264 | 0.03679 | 0.0265 | 41.4895
18.5 | 1.543 | 0.03985 | 0.0272 | 38.7202
19 | 1.5576 | 0.04319 | 0.0278 | 36.0639
19.5 | 1.5708 | 0.04678 | 0.0281 | 33.5785
20 | 1.583 | 0.05053 | 0.0283 | 31.3279

## 91. Re 7M Mach 0.10 (1)
BIGFOIL.COM POLAR EXPORT
NACA64A118
NACA64A118 |  |  |  | Cl Max: | 1.427 | at alpha= | 14.5 | deg
JavaFoil+Calcfoil stall+Eppler ext transition |  |  |  | L/D Max: | 95.562 | at alpha= | 7 | deg
Re: | 7000000 |  |  | Cd Min: | 0.00528 | at alpha= | -1.5 | deg
Mach: | 0.1 |  |  | Cl=0 at alpha= | -0.81746 | deg
|  |  |  | @ Cl=0.1, Cd= | 0.005299
|  |  |  | @ Cl=0.4, Cd= | 0.0054145
|  |  |  | @ Cl=0.6, Cd= | 0.0065102
alpha (deg) | Cl | Cd | Cm | Cl/Cd
-20 | -1.108 | 0.0737 | 0.016 | -15.034
-19.5 | -1.13 | 0.06966 | 0.015 | -16.217
-19 | -1.161 | 0.05915 | 0.015 | -19.631
-18.5 | -1.191 | 0.0498 | 0.014 | -23.912
-18 | -1.214 | 0.04356 | 0.014 | -27.88
-17.5 | -1.232 | 0.0394 | 0.013 | -31.284
-17 | -1.249 | 0.03515 | 0.012 | -35.533
-16.5 | -1.261 | 0.03162 | 0.011 | -39.891
-16 | -1.271 | 0.02806 | 0.011 | -45.302
-15.5 | -1.275 | 0.02583 | 0.01 | -49.35
-15 | -1.276 | 0.02351 | 0.009 | -54.272
-14.5 | -1.272 | 0.02149 | 0.008 | -59.227
-14 | -1.264 | 0.01995 | 0.007 | -63.367
-13.5 | -1.254 | 0.01828 | 0.007 | -68.555
-13 | -1.238 | 0.01705 | 0.006 | -72.595
-12.5 | -1.219 | 0.01589 | 0.005 | -76.725
-12 | -1.195 | 0.01478 | 0.004 | -80.838
-11.5 | -1.166 | 0.01404 | 0.003 | -83.036
-11 | -1.132 | 0.01329 | 0.002 | -85.171
-10.5 | -1.095 | 0.01272 | 0.001 | -86.075
-10 | -1.055 | 0.01214 | 0 | -86.896
-9.5 | -1.011 | 0.01156 | -0.001 | -87.481
-9 | -0.966 | 0.01106 | -0.002 | -87.302
-8.5 | -0.923 | 0.01049 | -0.003 | -88.012
-8 | -0.869 | 0.01 | -0.004 | -86.963
-7.5 | -0.814 | 0.00959 | -0.005 | -84.871
-7 | -0.757 | 0.0091 | -0.006 | -83.238
-6.5 | -0.699 | 0.00877 | -0.007 | -79.717
-6 | -0.641 | 0.00839 | -0.008 | -76.325
-5.5 | -0.581 | 0.00808 | -0.009 | -71.906
-5 | -0.52 | 0.00776 | -0.01 | -67.069
-4.5 | -0.459 | 0.00713 | -0.011 | -64.376
-4 | -0.397 | 0.00642 | -0.012 | -61.897
-3.5 | -0.335 | 0.00602 | -0.013 | -55.677
-3 | -0.273 | 0.00539 | -0.014 | -50.695
-2.5 | -0.211 | 0.00534 | -0.015 | -39.444
-2 | -0.148 | 0.00529 | -0.016 | -28.053
-1.5 | -0.086 | 0.00528 | -0.017 | -16.225
-1 | -0.023 | 0.00528 | -0.018 | -4.329
-0.5 | 0.04 | 0.00528 | -0.019 | 7.553
0 | 0.103 | 0.0053 | -0.02 | 19.384
0.5 | 0.165 | 0.00531 | -0.021 | 31.13
1 | 0.228 | 0.00532 | -0.022 | 42.903
1.5 | 0.291 | 0.00534 | -0.023 | 54.496
2 | 0.354 | 0.00537 | -0.024 | 65.803
2.5 | 0.416 | 0.00543 | -0.026 | 76.715
3 | 0.478 | 0.00552 | -0.027 | 86.468
3.5 | 0.54 | 0.00592 | -0.028 | 91.208
4 | 0.601 | 0.00652 | -0.029 | 92.238
4.5 | 0.663 | 0.007 | -0.03 | 94.684
5 | 0.723 | 0.00785 | -0.031 | 92.113
5.5 | 0.783 | 0.00862 | -0.032 | 90.912
6 | 0.843 | 0.00907 | -0.033 | 92.848
6.5 | 0.901 | 0.00952 | -0.034 | 94.586
7 | 0.958 | 0.01002 | -0.035 | 95.562
7.5 | 1.012 | 0.01061 | -0.036 | 95.457
8 | 1.055 | 0.01108 | -0.036 | 95.224
8.5 | 1.103 | 0.01162 | -0.037 | 94.941
9 | 1.15 | 0.01222 | -0.038 | 94.079
9.5 | 1.193 | 0.01277 | -0.039 | 93.418
10 | 1.234 | 0.01335 | -0.04 | 92.462
10.5 | 1.272 | 0.01401 | -0.041 | 90.794
11 | 1.306 | 0.0147 | -0.041 | 88.883
11.5 | 1.337 | 0.01551 | -0.042 | 86.194
12 | 1.362 | 0.01646 | -0.043 | 82.748
12.5 | 1.384 | 0.01738 | -0.044 | 79.645
13 | 1.402 | 0.01852 | -0.044 | 75.678
13.5 | 1.415 | 0.01977 | -0.045 | 71.545
14 | 1.424 | 0.021 | -0.046 | 67.831
14.5 | 1.427 | 0.0227 | -0.047 | 62.845
15 | 1.423 | 0.02437 | -0.047 | 58.386
15.5 | 1.415 | 0.02614 | -0.048 | 54.13
16 | 1.4 | 0.02898 | -0.048 | 48.303
16.5 | 1.383 | 0.03143 | -0.049 | 43.998
17 | 1.362 | 0.03414 | -0.049 | 39.894
17.5 | 1.337 | 0.0375 | -0.05 | 35.653
18 | 1.309 | 0.04144 | -0.05 | 31.586
18.5 | 1.278 | 0.04571 | -0.05 | 27.963
19 | 1.247 | 0.04981 | -0.051 | 25.027
19.5 | 1.211 | 0.05544 | -0.051 | 21.843

## 92. Re 7M Mach 0.10 (2)
BIGFOIL.COM POLAR EXPORT
NACA64A118
NACA64A118 |  |  |  | Cl Max: | 1.5754 | at alpha= | 20 | deg
XFOIL ncrit=9 |  |  |  | L/D Max: | 93.6862 | at alpha= | 9 | deg
Re: | 7000000 |  |  | Cd Min: | 0.05325 | at alpha= | 20 | deg
Mach: | 0.1 |  |  | Cl=0 at alpha= | -0.65843 | deg
|  |  |  | @ Cl=0.1, Cd= | 0.0044751
|  |  |  | @ Cl=0.4, Cd= | 0.0048511
|  |  |  | @ Cl=0.6, Cd= | 0.0069663
alpha (deg) | Cl | Cd | Cm | Cl/Cd
-20 | -1.4923 | 0.04797 | -0.057 | -31.109
-19.5 | -1.4884 | 0.04339 | -0.057 | -34.3028
-19 | -1.474 | 0.03993 | -0.0568 | -36.9146
-18.5 | -1.462 | 0.03635 | -0.0564 | -40.2201
-18 | -1.4527 | 0.03278 | -0.0554 | -44.3167
-17.5 | -1.4316 | 0.03023 | -0.0546 | -47.3569
-17 | -1.4149 | 0.0275 | -0.0532 | -51.4509
-16.5 | -1.3963 | 0.02506 | -0.0516 | -55.7183
-16 | -1.3728 | 0.02306 | -0.05 | -59.5317
-15.5 | -1.3502 | 0.02114 | -0.0479 | -63.8694
-15 | -1.3264 | 0.01948 | -0.0455 | -68.0903
-14.5 | -1.2866 | 0.01783 | -0.0459 | -72.1593
-14 | -1.2313 | 0.01648 | -0.0488 | -74.7148
-13.5 | -1.2027 | 0.01515 | -0.0465 | -79.3861
-13 | -1.1708 | 0.01411 | -0.0443 | -82.9766
-12.5 | -1.1346 | 0.0133 | -0.0424 | -85.3083
-12 | -1.096 | 0.0126 | -0.0406 | -86.9841
-11.5 | -1.058 | 0.01191 | -0.0385 | -88.8329
-11 | -1.0179 | 0.01133 | -0.0366 | -89.8411
-10.5 | -0.9752 | 0.01086 | -0.0348 | -89.7974
-10 | -0.9331 | 0.01037 | -0.0328 | -89.9807
-9.5 | -0.8869 | 0.00998 | -0.0315 | -88.8677
-9 | -0.8413 | 0.00957 | -0.03 | -87.9101
-8.5 | -0.7959 | 0.00919 | -0.0284 | -86.605
-8 | -0.7521 | 0.00883 | -0.0263 | -85.1755
-7.5 | -0.7039 | 0.00852 | -0.0251 | -82.6174
-7 | -0.6532 | 0.00816 | -0.0244 | -80.049
-6.5 | -0.6015 | 0.00783 | -0.0239 | -76.8199
-6 | -0.5485 | 0.00754 | -0.0236 | -72.7454
-5.5 | -0.4952 | 0.00724 | -0.0234 | -68.3978
-5 | -0.4411 | 0.00694 | -0.0234 | -63.5591
-4.5 | -0.3848 | 0.00652 | -0.024 | -59.0184
-4 | -0.3324 | 0.00604 | -0.0237 | -55.0331
-3.5 | -0.2887 | 0.00552 | -0.0215 | -52.3007
-3 | -0.2457 | 0.00505 | -0.019 | -48.6535
-2.5 | -0.198 | 0.00474 | -0.0174 | -41.7722
-2 | -0.1459 | 0.00461 | -0.0167 | -31.6486
-1.5 | -0.0919 | 0.00454 | -0.0164 | -20.2423
-1 | -0.0373 | 0.00451 | -0.0162 | -8.2705
-0.5 | 0.0173 | 0.00447 | -0.0159 | 3.8702
0 | 0.0717 | 0.00447 | -0.0157 | 16.0403
0.5 | 0.1271 | 0.00448 | -0.0156 | 28.3705
1 | 0.1824 | 0.0045 | -0.0156 | 40.5333
1.5 | 0.2373 | 0.00456 | -0.0155 | 52.0395
2 | 0.2932 | 0.00461 | -0.0156 | 63.6009
2.5 | 0.3484 | 0.00472 | -0.0156 | 73.8136
3 | 0.4035 | 0.00486 | -0.0155 | 83.0247
4 | 0.5058 | 0.00593 | -0.0145 | 85.2951
4.5 | 0.5615 | 0.00639 | -0.015 | 87.8717
5 | 0.6076 | 0.00708 | -0.0135 | 85.8192
5.5 | 0.6527 | 0.00756 | -0.0116 | 86.336
6 | 0.6967 | 0.00802 | -0.0096 | 86.8703
6.5 | 0.7456 | 0.00833 | -0.0085 | 89.5078
7 | 0.793 | 0.0087 | -0.0072 | 91.1494
7.5 | 0.8396 | 0.00912 | -0.0058 | 92.0614
8 | 0.8866 | 0.00949 | -0.0045 | 93.4247
8.5 | 0.9292 | 0.00997 | -0.0025 | 93.1996
9 | 0.9734 | 0.01039 | -0.0008 | 93.6862
9.5 | 1.0143 | 0.01095 | 0.0012 | 92.6301
10 | 1.0553 | 0.01151 | 0.0032 | 91.6855
10.5 | 1.0955 | 0.01212 | 0.0051 | 90.3878
11 | 1.1323 | 0.0129 | 0.0073 | 87.7752
11.5 | 1.1704 | 0.01367 | 0.0093 | 85.6181
12 | 1.2049 | 0.01465 | 0.0114 | 82.2457
12.5 | 1.2417 | 0.01551 | 0.013 | 80.058
13 | 1.2802 | 0.01659 | 0.0142 | 77.167
13.5 | 1.3245 | 0.01797 | 0.0134 | 73.7062
14 | 1.3513 | 0.01955 | 0.0158 | 69.1202
14.5 | 1.3783 | 0.02122 | 0.0179 | 64.9529
15 | 1.4027 | 0.02313 | 0.02 | 60.6442
15.5 | 1.4259 | 0.02523 | 0.0219 | 56.5161
16 | 1.4489 | 0.02742 | 0.0235 | 52.841
16.5 | 1.4733 | 0.02962 | 0.0248 | 49.74
17 | 1.4915 | 0.03235 | 0.0262 | 46.1051
17.5 | 1.5065 | 0.03548 | 0.0275 | 42.4605
18 | 1.5238 | 0.03853 | 0.0284 | 39.5484
18.5 | 1.5383 | 0.04189 | 0.0292 | 36.7224
19 | 1.5533 | 0.04534 | 0.0297 | 34.2589
19.5 | 1.5632 | 0.04934 | 0.0301 | 31.6822
20 | 1.5754 | 0.05325 | 0.0301 | 29.585

## 93. Re 7M Mach 0.25 (1)
BIGFOIL.COM POLAR EXPORT
NACA64A118
NACA64A118 |  |  |  | Cl Max: | 1.35 | at alpha= | 13 | deg
JavaFoil+Calcfoil stall+Eppler ext transition |  |  |  | L/D Max: | 95.234 | at alpha= | 4.5 | deg
Re: | 7000000 |  |  | Cd Min: | 0.00531 | at alpha= | -1 | deg
Mach: | 0.25 |  |  | Cl=0 at alpha= | -0.81539 | deg
|  |  |  | @ Cl=0.1, Cd= | 0.00532
|  |  |  | @ Cl=0.4, Cd= | 0.0054726
|  |  |  | @ Cl=0.6, Cd= | 0.0065053
alpha (deg) | Cl | Cd | Cm | Cl/Cd
-18.5 | -0.76 | 0.15768 | 0.008 | -4.82
-18 | -0.834 | 0.11451 | 0.011 | -7.282
-17.5 | -0.896 | 0.09252 | 0.011 | -9.688
-17 | -0.978 | 0.06069 | 0.012 | -16.12
-16.5 | -1.033 | 0.04874 | 0.011 | -21.183
-16 | -1.078 | 0.04059 | 0.011 | -26.556
-15.5 | -1.117 | 0.03394 | 0.01 | -32.921
-15 | -1.146 | 0.02959 | 0.009 | -38.749
-14.5 | -1.168 | 0.02639 | 0.008 | -44.255
-14 | -1.182 | 0.02366 | 0.008 | -49.971
-13.5 | -1.19 | 0.02131 | 0.007 | -55.843
-13 | -1.189 | 0.0197 | 0.006 | -60.386
-12.5 | -1.185 | 0.01782 | 0.005 | -66.479
-12 | -1.173 | 0.01663 | 0.004 | -70.519
-11.5 | -1.156 | 0.01529 | 0.003 | -75.582
-11 | -1.131 | 0.01442 | 0.002 | -78.432
-10.5 | -1.1 | 0.0136 | 0.001 | -80.878
-10 | -1.064 | 0.01289 | 0 | -82.591
-9.5 | -1.024 | 0.01227 | -0.001 | -83.494
-9 | -0.98 | 0.01164 | -0.002 | -84.216
-8.5 | -0.932 | 0.01111 | -0.003 | -83.898
-8 | -0.889 | 0.01047 | -0.004 | -84.855
-7.5 | -0.833 | 0.00999 | -0.005 | -83.434
-7 | -0.776 | 0.00946 | -0.006 | -81.997
-6.5 | -0.717 | 0.00904 | -0.007 | -79.323
-6 | -0.657 | 0.00864 | -0.008 | -76.074
-5.5 | -0.596 | 0.00831 | -0.009 | -71.715
-5 | -0.534 | 0.00793 | -0.01 | -67.336
-4.5 | -0.472 | 0.00729 | -0.011 | -64.695
-4 | -0.408 | 0.00653 | -0.012 | -62.499
-3.5 | -0.345 | 0.00612 | -0.014 | -56.319
-3 | -0.281 | 0.00542 | -0.015 | -51.738
-2.5 | -0.216 | 0.00541 | -0.016 | -40.039
-2 | -0.152 | 0.00534 | -0.017 | -28.561
-1.5 | -0.088 | 0.00533 | -0.018 | -16.502
-1 | -0.024 | 0.00531 | -0.019 | -4.422
-0.5 | 0.041 | 0.00532 | -0.02 | 7.709
0 | 0.106 | 0.00532 | -0.021 | 19.83
0.5 | 0.17 | 0.00535 | -0.022 | 31.793
1 | 0.234 | 0.00535 | -0.023 | 43.819
1.5 | 0.299 | 0.00539 | -0.024 | 55.476
2 | 0.363 | 0.00541 | -0.025 | 67.214
2.5 | 0.428 | 0.00552 | -0.026 | 77.519
3 | 0.491 | 0.00557 | -0.027 | 88.132
3.5 | 0.554 | 0.00611 | -0.028 | 90.789
4 | 0.618 | 0.00666 | -0.029 | 92.704
4.5 | 0.681 | 0.00715 | -0.03 | 95.234
5 | 0.743 | 0.00804 | -0.031 | 92.418
5.5 | 0.804 | 0.00896 | -0.032 | 89.792
6 | 0.864 | 0.00945 | -0.033 | 91.459
6.5 | 0.924 | 0.00993 | -0.035 | 93.055
7 | 0.976 | 0.01054 | -0.035 | 92.576
7.5 | 1.025 | 0.01115 | -0.036 | 91.969
8 | 1.075 | 0.01162 | -0.037 | 92.522
8.5 | 1.123 | 0.01234 | -0.038 | 90.981
9 | 1.168 | 0.01291 | -0.039 | 90.465
9.5 | 1.208 | 0.01359 | -0.04 | 88.932
10 | 1.245 | 0.01431 | -0.041 | 87.028
10.5 | 1.277 | 0.01506 | -0.042 | 84.826
11 | 1.304 | 0.01596 | -0.042 | 81.727
11.5 | 1.325 | 0.01702 | -0.043 | 77.813
12 | 1.339 | 0.01822 | -0.044 | 73.498
12.5 | 1.348 | 0.01955 | -0.045 | 68.939
13 | 1.35 | 0.0211 | -0.045 | 63.952
13.5 | 1.346 | 0.02262 | -0.046 | 59.503
14 | 1.334 | 0.02458 | -0.047 | 54.262
14.5 | 1.312 | 0.02688 | -0.047 | 48.824
15 | 1.28 | 0.02968 | -0.048 | 43.124
15.5 | 1.24 | 0.03271 | -0.048 | 37.909
16 | 1.192 | 0.03677 | -0.049 | 32.41
16.5 | 1.131 | 0.04395 | -0.048 | 25.74
17 | 1.067 | 0.05158 | -0.048 | 20.682
17.5 | 0.991 | 0.06475 | -0.047 | 15.301
18 | 0.908 | 0.08307 | -0.046 | 10.934

## 94. Re 7M Mach 0.25 (2)
BIGFOIL.COM POLAR EXPORT
NACA64A118
NACA64A118 |  |  |  | Cl Max: | 0.0163 | at alpha= | -0.5 | deg
XFOIL ncrit=9 |  |  |  | L/D Max: | 3.6222 | at alpha= | -0.5 | deg
Re: | 7000000 |  |  | Cd Min: | 0.0665 | at alpha= | -20 | deg
Mach: | 0.25 |  |  | Cl=0 at alpha= | -0.64476 | deg
|  |  |  | @ Cl=0.1, Cd= | 0.0045
|  |  |  | @ Cl=0.4, Cd= | 0.0045
|  |  |  | @ Cl=0.6, Cd= | 0.0045
alpha (deg) | Cl | Cd | Cm | Cl/Cd
-20 | -1.4176 | 0.0665 | -0.0643 | -21.3173
-19.5 | -1.4276 | 0.05949 | -0.0658 | -23.9973
-19 | -1.4045 | 0.05593 | -0.0662 | -25.1117
-18.5 | -1.4136 | 0.04949 | -0.0668 | -28.5633
-18 | -1.4151 | 0.04404 | -0.0667 | -32.1322
-17.5 | -1.3995 | 0.04028 | -0.0662 | -34.7443
-17 | -1.3903 | 0.03617 | -0.0652 | -38.4379
-16.5 | -1.3794 | 0.03244 | -0.0638 | -42.5216
-16 | -1.3614 | 0.02941 | -0.0622 | -46.2904
-15.5 | -1.3422 | 0.02668 | -0.0602 | -50.3073
-15 | -1.3216 | 0.02423 | -0.0578 | -54.544
-14 | -1.2511 | 0.01996 | -0.0565 | -62.6804
-13.5 | -1.2055 | 0.01812 | -0.0574 | -66.5287
-13 | -1.1759 | 0.01652 | -0.0549 | -71.1804
-12.5 | -1.1407 | 0.01528 | -0.0528 | -74.6531
-12 | -1.1035 | 0.01417 | -0.0507 | -77.8758
-11.5 | -1.0661 | 0.01316 | -0.0483 | -81.0106
-11 | -1.0254 | 0.01237 | -0.0461 | -82.8941
-10.5 | -0.9851 | 0.01162 | -0.0436 | -84.7762
-10 | -0.9422 | 0.01102 | -0.0413 | -85.4991
-9.5 | -0.8994 | 0.01045 | -0.0389 | -86.067
-9 | -0.8531 | 0.01 | -0.0368 | -85.31
-8.5 | -0.8054 | 0.00957 | -0.035 | -84.1588
-8 | -0.7577 | 0.00915 | -0.0331 | -82.8087
-7.5 | -0.7091 | 0.00879 | -0.0314 | -80.6712
-7 | -0.6626 | 0.00844 | -0.0292 | -78.5071
-6.5 | -0.6131 | 0.00806 | -0.0275 | -76.067
-6 | -0.5594 | 0.00773 | -0.0268 | -72.3674
-5.5 | -0.5044 | 0.00742 | -0.0264 | -67.9784
-5 | -0.449 | 0.00711 | -0.0261 | -63.1505
-4.5 | -0.3946 | 0.00665 | -0.0257 | -59.3383
-4 | -0.3387 | 0.00617 | -0.0258 | -54.8947
-3.5 | -0.2954 | 0.00562 | -0.023 | -52.5623
-3 | -0.2524 | 0.00512 | -0.0201 | -49.2969
-2.5 | -0.2046 | 0.00479 | -0.0181 | -42.714
-2 | -0.1513 | 0.00466 | -0.0172 | -32.4678
-1.5 | -0.0957 | 0.00458 | -0.0168 | -20.8952
-1 | -0.04 | 0.00456 | -0.0164 | -8.7719
-0.5 | 0.0163 | 0.0045 | -0.0161 | 3.6222

## 95. Re 7M Mach 0.50 (1)
BIGFOIL.COM POLAR EXPORT
NACA64A118
NACA64A118 |  |  |  | Cl Max: | 1.222 | at alpha= | 20 | deg
JavaFoil+Calcfoil stall+Eppler ext transition |  |  |  | L/D Max: | 93.261 | at alpha= | 3 | deg
Re: | 7000000 |  |  | Cd Min: | 0.0055 | at alpha= | -1.5 | deg
Mach: | 0.5 |  |  | Cl=0 at alpha= | -0.81944 | deg
|  |  |  | @ Cl=0.1, Cd= | 0.0055425
|  |  |  | @ Cl=0.4, Cd= | 0.0056458
|  |  |  | @ Cl=0.6, Cd= | 0.0065318
alpha (deg) | Cl | Cd | Cm | Cl/Cd
-20 | -1.1 | 0.14981 | 0.014 | -7.344
-19.5 | -1.063 | 0.14994 | 0.012 | -7.093
-19 | -1.035 | 0.14638 | 0.011 | -7.07
-18.5 | -1.02 | 0.13623 | 0.012 | -7.49
-18 | -0.988 | 0.13246 | 0.011 | -7.458
-17.5 | -0.952 | 0.13227 | 0.01 | -7.197
-17 | -0.922 | 0.12717 | 0.009 | -7.247
-16.5 | -0.899 | 0.12778 | 0.009 | -7.033
-16 | -0.872 | 0.11547 | 0.008 | -7.554
-15.5 | -0.838 | 0.11363 | 0.007 | -7.378
-15 | -0.808 | 0.11067 | 0.006 | -7.301
-14.5 | -0.783 | 0.10991 | 0.006 | -7.126
-14 | -0.754 | 0.10264 | 0.005 | -7.344
-13.5 | -0.723 | 0.09847 | 0.004 | -7.343
-13 | -0.696 | 0.08963 | 0.004 | -7.77
-12.5 | -0.668 | 0.09241 | 0.003 | -7.231
-12 | -0.642 | 0.08282 | 0.003 | -7.746
-11.5 | -0.682 | 0.03768 | 0.003 | -18.1
-11 | -0.584 | 0.07702 | 0.001 | -7.581
-10.5 | -0.645 | 0.02492 | 0.001 | -25.887
-10 | -0.527 | 0.06811 | 0 | -7.74
-9.5 | -0.92 | 0.01807 | -0.001 | -50.886
-9 | -0.967 | 0.01595 | -0.002 | -60.62
-8.5 | -0.96 | 0.01449 | -0.003 | -66.266
-8 | -0.929 | 0.01341 | -0.004 | -69.276
-7.5 | -0.886 | 0.0125 | -0.006 | -70.875
-7 | -0.836 | 0.01167 | -0.007 | -71.566
-6.5 | -0.78 | 0.01092 | -0.008 | -71.375
-6 | -0.72 | 0.01027 | -0.009 | -70.112
-5.5 | -0.662 | 0.00957 | -0.01 | -69.169
-5 | -0.594 | 0.00901 | -0.012 | -65.993
-4.5 | -0.526 | 0.00846 | -0.013 | -62.127
-4 | -0.456 | 0.00752 | -0.014 | -60.577
-3.5 | -0.385 | 0.00669 | -0.015 | -57.515
-3 | -0.313 | 0.00602 | -0.016 | -52.045
-2.5 | -0.242 | 0.00557 | -0.017 | -43.399
-2 | -0.17 | 0.00553 | -0.019 | -30.828
-1.5 | -0.098 | 0.0055 | -0.02 | -17.88
-1 | -0.026 | 0.00551 | -0.021 | -4.769
-0.5 | 0.046 | 0.00552 | -0.022 | 8.307
0 | 0.118 | 0.00555 | -0.023 | 21.247
0.5 | 0.19 | 0.00553 | -0.025 | 34.35
1 | 0.262 | 0.00558 | -0.026 | 47.017
1.5 | 0.334 | 0.0056 | -0.027 | 59.656
2 | 0.406 | 0.00565 | -0.028 | 71.901
2.5 | 0.478 | 0.00578 | -0.029 | 82.783
3 | 0.548 | 0.00588 | -0.03 | 93.261
3.5 | 0.619 | 0.00677 | -0.032 | 91.454
4 | 0.689 | 0.0075 | -0.033 | 91.932
4.5 | 0.759 | 0.00866 | -0.034 | 87.599
5 | 0.819 | 0.00995 | -0.035 | 82.274
5.5 | 0.882 | 0.01068 | -0.036 | 82.595
6 | 0.944 | 0.01139 | -0.037 | 82.904
6.5 | 1.003 | 0.01215 | -0.038 | 82.486
7 | 1.056 | 0.01296 | -0.039 | 81.433
7.5 | 1.1 | 0.01404 | -0.04 | 78.369
8 | 1.134 | 0.01505 | -0.041 | 75.353
8.5 | 1.151 | 0.01633 | -0.042 | 70.461
9 | 1.137 | 0.018 | -0.043 | 63.143
9.5 | 1.05 | 0.02039 | -0.044 | 51.478
10 | 0.731 | 0.024 | -0.044 | 30.439
10.5 | 0.763 | 0.02457 | -0.045 | 31.057
11 | 0.777 | 0.03179 | -0.045 | 24.452
11.5 | 0.703 | 0.08454 | -0.026 | 8.315
12 | 0.743 | 0.07804 | -0.032 | 9.517
12.5 | 0.762 | 0.09079 | -0.029 | 8.388
13 | 0.787 | 0.08935 | -0.028 | 8.813
13.5 | 0.815 | 0.09723 | -0.029 | 8.382
14 | 0.849 | 0.10201 | -0.033 | 8.324
14.5 | 0.87 | 0.10532 | -0.03 | 8.262
15 | 0.9 | 0.10972 | -0.032 | 8.203
15.5 | 0.936 | 0.11249 | -0.036 | 8.317
16 | 0.968 | 0.11783 | -0.038 | 8.215
16.5 | 0.983 | 0.12488 | -0.034 | 7.872
17 | 1.015 | 0.12676 | -0.036 | 8.004
17.5 | 1.06 | 0.1236 | -0.042 | 8.576
18 | 1.089 | 0.13043 | -0.043 | 8.347
18.5 | 1.096 | 0.14036 | -0.038 | 7.808
19 | 1.136 | 0.13943 | -0.042 | 8.146
19.5 | 1.185 | 0.13083 | -0.047 | 9.062
20 | 1.222 | 0.13184 | -0.049 | 9.266

## 96. Re 7M Mach 0.50 (2)
BIGFOIL.COM POLAR EXPORT
NACA64A118
NACA64A118 |  |  |  | Cl Max: | 1.2126 | at alpha= | 13 | deg
XFOIL ncrit=9 |  |  |  | L/D Max: | 93.1009 | at alpha= | 3.5 | deg
Re: | 7000000 |  |  | Cd Min: | 0.15096 | at alpha= | 18 | deg
Mach: | 0.5 |  |  | Cl=0 at alpha= | -0.56423 | deg
|  |  |  | @ Cl=0.1, Cd= | 0.00469
|  |  |  | @ Cl=0.4, Cd= | 0.0050208
|  |  |  | @ Cl=0.6, Cd= | 0.0071658
alpha (deg) | Cl | Cd | Cm | Cl/Cd
-16.5 | -0.8269 | 0.11865 | -0.0555 | -6.9692
-16 | -0.851 | 0.10694 | -0.062 | -7.9577
-15.5 | -0.8739 | 0.09579 | -0.068 | -9.1231
-15 | -0.9085 | 0.0837 | -0.0745 | -10.8542
-14.5 | -0.9371 | 0.07305 | -0.0794 | -12.8282
-13.5 | -0.9878 | 0.05161 | -0.0911 | -19.1397
-13 | -1.0184 | 0.04271 | -0.0926 | -23.8445
-12.5 | -1.038 | 0.03596 | -0.0911 | -28.8654
-12 | -1.0444 | 0.03039 | -0.0887 | -34.3666
-11.5 | -1.0461 | 0.02551 | -0.0852 | -41.0074
-11 | -1.0288 | 0.02197 | -0.0814 | -46.8275
-10.5 | -0.9972 | 0.01934 | -0.0778 | -51.5615
-10 | -0.9629 | 0.01697 | -0.0742 | -56.7413
-9.5 | -0.9219 | 0.0151 | -0.0708 | -61.053
-9 | -0.876 | 0.01361 | -0.0676 | -64.3644
-8.5 | -0.8309 | 0.01229 | -0.0642 | -67.6078
-8 | -0.7835 | 0.01126 | -0.0606 | -69.5826
-7.5 | -0.7328 | 0.01048 | -0.0573 | -69.9237
-7 | -0.6842 | 0.00974 | -0.0535 | -70.2464
-6.5 | -0.633 | 0.00915 | -0.05 | -69.1803
-6 | -0.5795 | 0.00866 | -0.0469 | -66.9169
-5.5 | -0.5231 | 0.00822 | -0.0444 | -63.6375
-5 | -0.4657 | 0.00782 | -0.0421 | -59.5524
-4.5 | -0.415 | 0.00731 | -0.0387 | -56.7715
-4 | -0.3631 | 0.00672 | -0.0358 | -54.0327
-3.5 | -0.3186 | 0.00606 | -0.0314 | -52.5743
-3 | -0.2802 | 0.00542 | -0.0257 | -51.6974
-2.5 | -0.2336 | 0.00499 | -0.0215 | -46.8136
-2 | -0.176 | 0.00485 | -0.0195 | -36.2887
-1.5 | -0.1145 | 0.00477 | -0.0183 | -24.0042
-1 | -0.0536 | 0.00474 | -0.0171 | -11.308
-0.5 | 0.0079 | 0.0047 | -0.0159 | 1.6809
0 | 0.0678 | 0.00469 | -0.0145 | 14.4563
0.5 | 0.1274 | 0.00469 | -0.013 | 27.1642
1 | 0.1883 | 0.00473 | -0.0118 | 39.8097
1.5 | 0.2504 | 0.00478 | -0.0108 | 52.3849
2 | 0.3137 | 0.00486 | -0.0101 | 64.5473
2.5 | 0.3782 | 0.00497 | -0.0095 | 76.0966
3 | 0.4426 | 0.00512 | -0.0089 | 86.4453
3.5 | 0.5074 | 0.00545 | -0.0085 | 93.1009
4 | 0.5543 | 0.00647 | -0.0051 | 85.6723
4.5 | 0.6029 | 0.00721 | -0.0017 | 83.62
5.5 | 0.6901 | 0.00873 | 0.007 | 79.0493
6 | 0.7299 | 0.00964 | 0.0117 | 75.7158
6.5 | 0.7821 | 0.01028 | 0.0145 | 76.0798
7 | 0.8318 | 0.01107 | 0.0176 | 75.14
7.5 | 0.8746 | 0.0122 | 0.0214 | 71.6885
8 | 0.921 | 0.01335 | 0.0247 | 68.9888
9 | 1.0055 | 0.01643 | 0.0315 | 61.199
9.5 | 1.0433 | 0.01839 | 0.0349 | 56.7319
10 | 1.0832 | 0.02042 | 0.0381 | 53.046
10.5 | 1.119 | 0.02277 | 0.0416 | 49.1436
11 | 1.1512 | 0.02546 | 0.0449 | 45.216
11.5 | 1.1776 | 0.02866 | 0.0485 | 41.0886
12 | 1.1985 | 0.0324 | 0.0519 | 36.9907
12.5 | 1.2107 | 0.0369 | 0.0549 | 32.8103
13 | 1.2126 | 0.04382 | 0.0549 | 27.6723
13.5 | 1.1946 | 0.05102 | 0.0565 | 23.4143
14 | 1.1664 | 0.05957 | 0.0568 | 19.5803
14.5 | 1.1352 | 0.06901 | 0.0554 | 16.4498
15 | 1.1065 | 0.07896 | 0.0526 | 14.0134
15.5 | 1.0734 | 0.09013 | 0.0481 | 11.9095
16 | 1.0446 | 0.10149 | 0.0426 | 10.2926
16.5 | 1.0067 | 0.11461 | 0.0354 | 8.7837
17 | 0.985 | 0.12613 | 0.0289 | 7.8094
17.5 | 0.9567 | 0.13908 | 0.0211 | 6.8788
18 | 0.9377 | 0.15096 | 0.0138 | 6.2116

## 97. Re 8M Mach 0.00 (1)
BIGFOIL.COM POLAR EXPORT
NACA64A118
NACA64A118 |  |  |  | Cl Max: | 1.442 | at alpha= | 14.5 | deg
JavaFoil+Calcfoil stall+Eppler ext transition |  |  |  | L/D Max: | 98.486 | at alpha= | 7.5 | deg
Re: | 8000000 |  |  | Cd Min: | 0.00519 | at alpha= | -1 | deg
Mach: | 0 |  |  | Cl=0 at alpha= | -0.81746 | deg
|  |  |  | @ Cl=0.1, Cd= | 0.0052097
|  |  |  | @ Cl=0.4, Cd= | 0.005351
|  |  |  | @ Cl=0.6, Cd= | 0.0066551
alpha (deg) | Cl | Cd | Cm | Cl/Cd
-20 | -1.171 | 0.06263 | 0.016 | -18.705
-19.5 | -1.191 | 0.05811 | 0.015 | -20.5
-19 | -1.218 | 0.04939 | 0.015 | -24.662
-18.5 | -1.238 | 0.04419 | 0.014 | -28.013
-18 | -1.257 | 0.03879 | 0.014 | -32.414
-17.5 | -1.269 | 0.03588 | 0.013 | -35.367
-17 | -1.282 | 0.03201 | 0.012 | -40.031
-16.5 | -1.289 | 0.02928 | 0.011 | -44.024
-16 | -1.294 | 0.02639 | 0.011 | -49.054
-15.5 | -1.295 | 0.02417 | 0.01 | -53.589
-15 | -1.293 | 0.02207 | 0.009 | -58.576
-14.5 | -1.287 | 0.02024 | 0.008 | -63.564
-14 | -1.276 | 0.01878 | 0.007 | -67.966
-13.5 | -1.264 | 0.01723 | 0.007 | -73.345
-13 | -1.246 | 0.0161 | 0.006 | -77.418
-12.5 | -1.224 | 0.01515 | 0.005 | -80.82
-12 | -1.198 | 0.01417 | 0.004 | -84.552
-11.5 | -1.167 | 0.0135 | 0.003 | -86.466
-11 | -1.132 | 0.01283 | 0.002 | -88.226
-10.5 | -1.094 | 0.01228 | 0.001 | -89.072
-10 | -1.053 | 0.01173 | 0 | -89.753
-9.5 | -1.01 | 0.01118 | -0.001 | -90.345
-9 | -0.971 | 0.01066 | -0.002 | -91.116
-8.5 | -0.92 | 0.0101 | -0.003 | -91.058
-8 | -0.866 | 0.00967 | -0.004 | -89.577
-7.5 | -0.81 | 0.00929 | -0.005 | -87.279
-7 | -0.754 | 0.00888 | -0.006 | -84.927
-6.5 | -0.696 | 0.00856 | -0.007 | -81.296
-6 | -0.637 | 0.00826 | -0.008 | -77.217
-5.5 | -0.578 | 0.00793 | -0.009 | -72.843
-5 | -0.518 | 0.00762 | -0.01 | -67.969
-4.5 | -0.457 | 0.00702 | -0.011 | -65.059
-4 | -0.396 | 0.00645 | -0.012 | -61.339
-3.5 | -0.334 | 0.00615 | -0.013 | -54.309
-3 | -0.272 | 0.00573 | -0.014 | -47.395
-2.5 | -0.21 | 0.00529 | -0.015 | -39.633
-2 | -0.148 | 0.00523 | -0.016 | -28.213
-1.5 | -0.085 | 0.0052 | -0.017 | -16.376
-1 | -0.023 | 0.00519 | -0.018 | -4.383
-0.5 | 0.04 | 0.0052 | -0.019 | 7.641
0 | 0.102 | 0.00521 | -0.02 | 19.625
0.5 | 0.165 | 0.00523 | -0.021 | 31.449
1 | 0.227 | 0.00523 | -0.022 | 43.427
1.5 | 0.289 | 0.00525 | -0.023 | 55.186
2 | 0.352 | 0.00532 | -0.024 | 66.138
2.5 | 0.414 | 0.00536 | -0.025 | 77.268
3 | 0.475 | 0.00545 | -0.026 | 87.117
3.5 | 0.537 | 0.00617 | -0.027 | 86.948
4 | 0.598 | 0.00664 | -0.028 | 90.156
4.5 | 0.659 | 0.0071 | -0.029 | 92.875
5 | 0.72 | 0.00775 | -0.03 | 92.914
5.5 | 0.78 | 0.00848 | -0.031 | 91.929
6 | 0.839 | 0.00893 | -0.032 | 93.847
6.5 | 0.897 | 0.0093 | -0.033 | 96.399
7 | 0.953 | 0.00975 | -0.034 | 97.712
7.5 | 1.008 | 0.01023 | -0.035 | 98.486
8 | 1.055 | 0.01077 | -0.036 | 97.912
8.5 | 1.101 | 0.01131 | -0.037 | 97.323
9 | 1.147 | 0.01184 | -0.038 | 96.831
9.5 | 1.191 | 0.01236 | -0.039 | 96.395
10 | 1.232 | 0.01295 | -0.04 | 95.16
10.5 | 1.271 | 0.01353 | -0.04 | 93.963
11 | 1.306 | 0.01421 | -0.041 | 91.961
11.5 | 1.338 | 0.01492 | -0.042 | 89.689
12 | 1.366 | 0.0157 | -0.043 | 87.013
12.5 | 1.39 | 0.01661 | -0.044 | 83.661
13 | 1.409 | 0.01766 | -0.044 | 79.801
13.5 | 1.424 | 0.01901 | -0.045 | 74.891
14 | 1.436 | 0.02 | -0.046 | 71.819
14.5 | 1.442 | 0.02143 | -0.046 | 67.319
15 | 1.442 | 0.02289 | -0.047 | 63.017
15.5 | 1.437 | 0.02481 | -0.048 | 57.898
16 | 1.426 | 0.02709 | -0.048 | 52.651
16.5 | 1.414 | 0.02927 | -0.049 | 48.297
17 | 1.398 | 0.03171 | -0.049 | 44.08
17.5 | 1.378 | 0.0343 | -0.05 | 40.189
18 | 1.354 | 0.0379 | -0.05 | 35.733
18.5 | 1.329 | 0.04148 | -0.051 | 32.034
19 | 1.303 | 0.04493 | -0.051 | 28.993
19.5 | 1.273 | 0.04942 | -0.051 | 25.752

## 98. Re 8M Mach 0.00 (2)
BIGFOIL.COM POLAR EXPORT
NACA64A118
NACA64A118 |  |  |  | Cl Max: | 1.5994 | at alpha= | 20 | deg
XFOIL ncrit=9 |  |  |  | L/D Max: | 96.8583 | at alpha= | 9 | deg
Re: | 8000000 |  |  | Cd Min: | 0.04885 | at alpha= | 20 | deg
Mach: | 0 |  |  | Cl=0 at alpha= | -0.66177 | deg
|  |  |  | @ Cl=0.1, Cd= | 0.0043953
|  |  |  | @ Cl=0.4, Cd= | 0.004822
|  |  |  | @ Cl=0.6, Cd= | 0.0069426
alpha (deg) | Cl | Cd | Cm | Cl/Cd
-20 | -1.5209 | 0.04326 | -0.0549 | -35.1572
-19.5 | -1.5123 | 0.03937 | -0.0547 | -38.4125
-19 | -1.4949 | 0.03635 | -0.0544 | -41.1252
-18.5 | -1.4803 | 0.03325 | -0.0538 | -44.5203
-18 | -1.4711 | 0.02985 | -0.0526 | -49.2831
-17.5 | -1.4476 | 0.02768 | -0.0517 | -52.2977
-17 | -1.4285 | 0.02531 | -0.0503 | -56.4401
-16.5 | -1.411 | 0.02295 | -0.0485 | -61.4815
-16 | -1.3858 | 0.02121 | -0.0468 | -65.3371
-15.5 | -1.3642 | 0.01942 | -0.0445 | -70.2472
-14.5 | -1.2858 | 0.01646 | -0.045 | -78.1166
-14 | -1.2423 | 0.0154 | -0.0454 | -80.6688
-13.5 | -1.2111 | 0.01433 | -0.0432 | -84.515
-13 | -1.1792 | 0.01337 | -0.041 | -88.1975
-12.5 | -1.1416 | 0.01267 | -0.0392 | -90.1026
-12 | -1.1025 | 0.01205 | -0.0375 | -91.4938
-11.5 | -1.0633 | 0.01146 | -0.0356 | -92.7836
-11 | -1.0229 | 0.01093 | -0.0337 | -93.5865
-10.5 | -0.9801 | 0.01049 | -0.032 | -93.4318
-10 | -0.936 | 0.01007 | -0.0305 | -92.9494
-9.5 | -0.8904 | 0.00969 | -0.0292 | -91.8885
-9 | -0.8451 | 0.00931 | -0.0277 | -90.7734
-8.5 | -0.8002 | 0.00898 | -0.026 | -89.1091
-8 | -0.7561 | 0.00863 | -0.0241 | -87.613
-7.5 | -0.7052 | 0.00832 | -0.0235 | -84.7596
-7 | -0.6547 | 0.00796 | -0.0229 | -82.2487
-6.5 | -0.6028 | 0.00765 | -0.0226 | -78.7974
-6 | -0.5502 | 0.00738 | -0.0223 | -74.5528
-5.5 | -0.4963 | 0.00711 | -0.0223 | -69.8031
-5 | -0.4412 | 0.00684 | -0.0226 | -64.5029
-4.5 | -0.3869 | 0.00645 | -0.0228 | -59.9845
-4 | -0.3302 | 0.00602 | -0.0235 | -54.8505
-3.5 | -0.2851 | 0.00555 | -0.0216 | -51.3694
-3 | -0.2406 | 0.00511 | -0.0196 | -47.0841
-2.5 | -0.195 | 0.00474 | -0.0176 | -41.1392
-2 | -0.145 | 0.00454 | -0.0166 | -31.9383
-1.5 | -0.0915 | 0.00444 | -0.0162 | -20.6081
-1 | -0.0368 | 0.00443 | -0.0161 | -8.307
-0.5 | 0.0176 | 0.00438 | -0.016 | 4.0183
0 | 0.0723 | 0.00437 | -0.0158 | 16.5446
0.5 | 0.127 | 0.00442 | -0.0157 | 28.733
1 | 0.1824 | 0.00442 | -0.0158 | 41.267
1.5 | 0.2372 | 0.00449 | -0.0157 | 52.8285
2 | 0.2936 | 0.00452 | -0.016 | 64.9558
2.5 | 0.3483 | 0.00465 | -0.016 | 74.9032
3 | 0.4024 | 0.00483 | -0.0158 | 83.3126
3.5 | 0.4505 | 0.0053 | -0.0146 | 85
4 | 0.5052 | 0.00598 | -0.0151 | 84.4816
4.5 | 0.5604 | 0.00641 | -0.0156 | 87.4259
5 | 0.6065 | 0.00703 | -0.0141 | 86.2731
5.5 | 0.6549 | 0.00749 | -0.0131 | 87.4366
6 | 0.6991 | 0.00789 | -0.0111 | 88.6058
6.5 | 0.7474 | 0.00819 | -0.0099 | 91.2576
7 | 0.7962 | 0.00849 | -0.009 | 93.7809
7.5 | 0.8413 | 0.00892 | -0.0074 | 94.3161
8 | 0.8889 | 0.00926 | -0.0063 | 95.9935
8.5 | 0.9335 | 0.00967 | -0.0047 | 96.5357
9 | 0.9773 | 0.01009 | -0.003 | 96.8583
9.5 | 1.0189 | 0.01059 | -0.0011 | 96.2134
10 | 1.0595 | 0.01113 | 0.0009 | 95.1932
10.5 | 1.1015 | 0.01163 | 0.0025 | 94.712
11 | 1.1383 | 0.01235 | 0.0047 | 92.17
11.5 | 1.1767 | 0.01305 | 0.0066 | 90.1686
12 | 1.2121 | 0.01391 | 0.0087 | 87.1387
12.5 | 1.2481 | 0.01478 | 0.0104 | 84.4452
13 | 1.2842 | 0.0155 | 0.0121 | 82.8516
13.5 | 1.3331 | 0.01684 | 0.0105 | 79.1627
14 | 1.3616 | 0.0182 | 0.0128 | 74.8132
14.5 | 1.3894 | 0.0197 | 0.015 | 70.5279
15 | 1.4136 | 0.02149 | 0.0172 | 65.7794
15.5 | 1.4372 | 0.02343 | 0.0191 | 61.3402
16 | 1.4611 | 0.02542 | 0.0208 | 57.4784
16.5 | 1.4863 | 0.02741 | 0.0221 | 54.2247
17 | 1.5065 | 0.02985 | 0.0235 | 50.469
17.5 | 1.5247 | 0.03253 | 0.0249 | 46.8706
18 | 1.5429 | 0.03533 | 0.0259 | 43.6711
18.5 | 1.5578 | 0.0385 | 0.0268 | 40.4623
19 | 1.5748 | 0.04156 | 0.0274 | 37.8922
19.5 | 1.5839 | 0.04545 | 0.028 | 34.8493
20 | 1.5994 | 0.04885 | 0.0281 | 32.741

## 99. Re 8M Mach 0.10 (1)
BIGFOIL.COM POLAR EXPORT
NACA64A118
NACA64A118 |  |  |  | Cl Max: | 1.429 | at alpha= | 14.5 | deg
JavaFoil+Calcfoil stall+Eppler ext transition |  |  |  | L/D Max: | 97.449 | at alpha= | 7.5 | deg
Re: | 8000000 |  |  | Cd Min: | 0.00519 | at alpha= | -1 | deg
Mach: | 0.1 |  |  | Cl=0 at alpha= | -0.81746 | deg
|  |  |  | @ Cl=0.1, Cd= | 0.0052095
|  |  |  | @ Cl=0.4, Cd= | 0.0053719
|  |  |  | @ Cl=0.6, Cd= | 0.0066428
alpha (deg) | Cl | Cd | Cm | Cl/Cd
-20 | -1.108 | 0.07323 | 0.016 | -15.13
-19.5 | -1.135 | 0.06581 | 0.015 | -17.251
-19 | -1.165 | 0.05682 | 0.015 | -20.497
-18.5 | -1.195 | 0.04759 | 0.014 | -25.101
-18 | -1.216 | 0.04237 | 0.014 | -28.706
-17.5 | -1.234 | 0.03838 | 0.013 | -32.162
-17 | -1.25 | 0.03424 | 0.012 | -36.517
-16.5 | -1.264 | 0.03052 | 0.012 | -41.405
-16 | -1.272 | 0.02746 | 0.011 | -46.332
-15.5 | -1.277 | 0.02497 | 0.01 | -51.146
-15 | -1.277 | 0.023 | 0.009 | -55.521
-14.5 | -1.274 | 0.02102 | 0.008 | -60.597
-14 | -1.267 | 0.01929 | 0.007 | -65.669
-13.5 | -1.256 | 0.01765 | 0.007 | -71.166
-13 | -1.241 | 0.01648 | 0.006 | -75.294
-12.5 | -1.221 | 0.01542 | 0.005 | -79.162
-12 | -1.196 | 0.01438 | 0.004 | -83.184
-11.5 | -1.167 | 0.01368 | 0.003 | -85.286
-11 | -1.133 | 0.01305 | 0.002 | -86.829
-10.5 | -1.096 | 0.01243 | 0.001 | -88.177
-10 | -1.055 | 0.01186 | 0 | -89.032
-9.5 | -1.012 | 0.01129 | -0.001 | -89.66
-9 | -0.968 | 0.01082 | -0.002 | -89.453
-8.5 | -0.923 | 0.01024 | -0.003 | -90.167
-8 | -0.869 | 0.00979 | -0.004 | -88.83
-7.5 | -0.814 | 0.0094 | -0.005 | -86.643
-7 | -0.757 | 0.00897 | -0.006 | -84.395
-6.5 | -0.699 | 0.00859 | -0.007 | -81.425
-6 | -0.641 | 0.00828 | -0.008 | -77.353
-5.5 | -0.581 | 0.00799 | -0.009 | -72.719
-5 | -0.52 | 0.00769 | -0.01 | -67.686
-4.5 | -0.459 | 0.00707 | -0.011 | -64.965
-4 | -0.397 | 0.00646 | -0.012 | -61.523
-3.5 | -0.335 | 0.00617 | -0.013 | -54.376
-3 | -0.273 | 0.00577 | -0.014 | -47.305
-2.5 | -0.211 | 0.00528 | -0.015 | -39.881
-2 | -0.148 | 0.00523 | -0.016 | -28.353
-1.5 | -0.086 | 0.0052 | -0.017 | -16.455
-1 | -0.023 | 0.00519 | -0.018 | -4.405
-0.5 | 0.04 | 0.0052 | -0.019 | 7.678
0 | 0.103 | 0.00521 | -0.02 | 19.722
0.5 | 0.165 | 0.00523 | -0.021 | 31.647
1 | 0.228 | 0.00523 | -0.022 | 43.594
1.5 | 0.291 | 0.00525 | -0.023 | 55.419
2 | 0.354 | 0.00532 | -0.024 | 66.446
2.5 | 0.416 | 0.00539 | -0.026 | 77.263
3 | 0.478 | 0.00546 | -0.027 | 87.515
3.5 | 0.54 | 0.00621 | -0.028 | 86.843
4 | 0.601 | 0.00665 | -0.029 | 90.447
4.5 | 0.663 | 0.00713 | -0.03 | 92.995
5 | 0.723 | 0.00777 | -0.031 | 93.132
5.5 | 0.783 | 0.00856 | -0.032 | 91.557
6 | 0.843 | 0.00894 | -0.033 | 94.209
6.5 | 0.901 | 0.00934 | -0.034 | 96.441
7 | 0.958 | 0.00989 | -0.035 | 96.799
7.5 | 1.012 | 0.01039 | -0.036 | 97.449
8 | 1.057 | 0.01086 | -0.036 | 97.321
8.5 | 1.104 | 0.01146 | -0.037 | 96.396
9 | 1.15 | 0.01195 | -0.038 | 96.266
9.5 | 1.194 | 0.01248 | -0.039 | 95.675
10 | 1.235 | 0.01305 | -0.04 | 94.692
10.5 | 1.273 | 0.01369 | -0.041 | 93.013
11 | 1.307 | 0.0144 | -0.041 | 90.822
11.5 | 1.338 | 0.01519 | -0.042 | 88.091
12 | 1.364 | 0.01602 | -0.043 | 85.162
12.5 | 1.386 | 0.017 | -0.044 | 81.498
13 | 1.404 | 0.018 | -0.045 | 77.987
13.5 | 1.417 | 0.01924 | -0.045 | 73.654
14 | 1.426 | 0.02045 | -0.046 | 69.739
14.5 | 1.429 | 0.02196 | -0.047 | 65.081
15 | 1.426 | 0.02352 | -0.047 | 60.605
15.5 | 1.416 | 0.02558 | -0.048 | 55.35
16 | 1.402 | 0.02804 | -0.048 | 49.997
16.5 | 1.385 | 0.03038 | -0.049 | 45.595
17 | 1.365 | 0.03301 | -0.049 | 41.337
17.5 | 1.339 | 0.03662 | -0.05 | 36.561
18 | 1.312 | 0.03992 | -0.05 | 32.852
18.5 | 1.281 | 0.04399 | -0.051 | 29.128
19 | 1.25 | 0.04784 | -0.051 | 26.125
19.5 | 1.213 | 0.05402 | -0.051 | 22.455

## 100. Re 8M Mach 0.10 (2)
BIGFOIL.COM POLAR EXPORT
NACA64A118
NACA64A118 |  |  |  | Cl Max: | 0.0175 | at alpha= | -0.5 | deg
XFOIL ncrit=9 |  |  |  | L/D Max: | 3.9954 | at alpha= | -0.5 | deg
Re: | 8000000 |  |  | Cd Min: | 0.04573 | at alpha= | -20 | deg
Mach: | 0.1 |  |  | Cl=0 at alpha= | -0.65996 | deg
|  |  |  | @ Cl=0.1, Cd= | 0.00438
|  |  |  | @ Cl=0.4, Cd= | 0.00438
|  |  |  | @ Cl=0.6, Cd= | 0.00438
alpha (deg) | Cl | Cd | Cm | Cl/Cd
-20 | -1.515 | 0.04573 | -0.057 | -33.1292
-19.5 | -1.5052 | 0.04176 | -0.0569 | -36.0441
-19 | -1.4864 | 0.03873 | -0.0568 | -38.3785
-18.5 | -1.4746 | 0.03522 | -0.0562 | -41.8683
-18 | -1.4673 | 0.03152 | -0.055 | -46.5514
-17.5 | -1.4433 | 0.02924 | -0.0542 | -49.3605
-17 | -1.426 | 0.02663 | -0.0528 | -53.5486
-16.5 | -1.4096 | 0.02406 | -0.0509 | -58.5869
-16 | -1.385 | 0.02219 | -0.0492 | -62.4155
-15.5 | -1.3642 | 0.02023 | -0.0469 | -67.4345
-14.5 | -1.2806 | 0.01715 | -0.0485 | -74.6706
-14 | -1.2437 | 0.01588 | -0.0475 | -78.3186
-13.5 | -1.2117 | 0.01477 | -0.0454 | -82.0379
-13 | -1.1807 | 0.01371 | -0.0431 | -86.1196
-12.5 | -1.143 | 0.01295 | -0.0413 | -88.2625
-12 | -1.1045 | 0.01226 | -0.0394 | -90.0897
-11.5 | -1.0648 | 0.01166 | -0.0375 | -91.3208
-11 | -1.025 | 0.01107 | -0.0355 | -92.5926
-10.5 | -0.9827 | 0.01059 | -0.0336 | -92.7951
-10 | -0.9386 | 0.01017 | -0.0319 | -92.2911
-9.5 | -0.8931 | 0.00976 | -0.0305 | -91.5061
-9 | -0.8471 | 0.00938 | -0.029 | -90.3092
-8.5 | -0.8011 | 0.00904 | -0.0274 | -88.6173
-8 | -0.7574 | 0.00869 | -0.0253 | -87.1577
-7.5 | -0.7078 | 0.00837 | -0.0243 | -84.5639
-7 | -0.6571 | 0.00801 | -0.0236 | -82.035
-6.5 | -0.6051 | 0.00769 | -0.0232 | -78.6866
-6 | -0.5524 | 0.00741 | -0.0229 | -74.5479
-5.5 | -0.4982 | 0.00714 | -0.0228 | -69.7759
-5 | -0.4429 | 0.00686 | -0.023 | -64.5627
-4.5 | -0.3886 | 0.00647 | -0.0231 | -60.0618
-4 | -0.3316 | 0.00604 | -0.0238 | -54.9007
-3.5 | -0.2863 | 0.00556 | -0.0219 | -51.4928
-3 | -0.2418 | 0.00512 | -0.0197 | -47.2266
-2.5 | -0.1962 | 0.00475 | -0.0178 | -41.3053
-2 | -0.146 | 0.00454 | -0.0167 | -32.1586
-1.5 | -0.0922 | 0.00445 | -0.0163 | -20.7191
-1 | -0.0372 | 0.00443 | -0.0162 | -8.3973
-0.5 | 0.0175 | 0.00438 | -0.016 | 3.9954

## 101. Re 8M Mach 0.25 (1)
BIGFOIL.COM POLAR EXPORT
NACA64A118
NACA64A118 |  |  |  | Cl Max: | 1.352 | at alpha= | 13 | deg
JavaFoil+Calcfoil stall+Eppler ext transition |  |  |  | L/D Max: | 94.789 | at alpha= | 7 | deg
Re: | 8000000 |  |  | Cd Min: | 0.00523 | at alpha= | -1 | deg
Mach: | 0.25 |  |  | Cl=0 at alpha= | -0.81539 | deg
|  |  |  | @ Cl=0.1, Cd= | 0.0052318
|  |  |  | @ Cl=0.4, Cd= | 0.0054155
|  |  |  | @ Cl=0.6, Cd= | 0.0066606
alpha (deg) | Cl | Cd | Cm | Cl/Cd
-18.5 | -0.761 | 0.15812 | 0.008 | -4.812
-18 | -0.84 | 0.10838 | 0.011 | -7.746
-17.5 | -0.91 | 0.0817 | 0.012 | -11.138
-17 | -0.985 | 0.05666 | 0.012 | -17.378
-16.5 | -1.037 | 0.0462 | 0.011 | -22.446
-16 | -1.081 | 0.03877 | 0.011 | -27.891
-15.5 | -1.12 | 0.03264 | 0.01 | -34.308
-15 | -1.149 | 0.02856 | 0.009 | -40.229
-14.5 | -1.169 | 0.0257 | 0.008 | -45.499
-14 | -1.184 | 0.02303 | 0.008 | -51.404
-13.5 | -1.192 | 0.02062 | 0.007 | -57.79
-13 | -1.192 | 0.01905 | 0.006 | -62.556
-12.5 | -1.187 | 0.01743 | 0.005 | -68.094
-12 | -1.175 | 0.01608 | 0.004 | -73.067
-11.5 | -1.157 | 0.01487 | 0.003 | -77.86
-11 | -1.132 | 0.01405 | 0.002 | -80.544
-10.5 | -1.101 | 0.01334 | 0.001 | -82.55
-10 | -1.065 | 0.01263 | 0 | -84.317
-9.5 | -1.025 | 0.01199 | -0.001 | -85.5
-9 | -0.981 | 0.01138 | -0.002 | -86.202
-8.5 | -0.934 | 0.01086 | -0.003 | -85.938
-8 | -0.889 | 0.01027 | -0.004 | -86.528
-7.5 | -0.833 | 0.00976 | -0.005 | -85.321
-7 | -0.776 | 0.00928 | -0.006 | -83.637
-6.5 | -0.717 | 0.00885 | -0.007 | -81.001
-6 | -0.657 | 0.00852 | -0.008 | -77.135
-5.5 | -0.596 | 0.00821 | -0.009 | -72.574
-5 | -0.534 | 0.00791 | -0.01 | -67.561
-4.5 | -0.472 | 0.00723 | -0.011 | -65.245
-4 | -0.408 | 0.00661 | -0.012 | -61.794
-3.5 | -0.345 | 0.00629 | -0.014 | -54.8
-3 | -0.281 | 0.00584 | -0.015 | -48.077
-2.5 | -0.216 | 0.00533 | -0.016 | -40.586
-2 | -0.152 | 0.00528 | -0.017 | -28.858
-1.5 | -0.088 | 0.00526 | -0.018 | -16.746
-1 | -0.024 | 0.00523 | -0.019 | -4.497
-0.5 | 0.041 | 0.00525 | -0.02 | 7.806
0 | 0.106 | 0.00523 | -0.021 | 20.173
0.5 | 0.17 | 0.00528 | -0.022 | 32.196
1 | 0.234 | 0.00528 | -0.023 | 44.378
1.5 | 0.299 | 0.0053 | -0.024 | 56.386
2 | 0.363 | 0.00537 | -0.025 | 67.613
2.5 | 0.428 | 0.00545 | -0.026 | 78.448
3 | 0.491 | 0.00574 | -0.027 | 85.418
3.5 | 0.554 | 0.00633 | -0.028 | 87.628
4 | 0.618 | 0.00679 | -0.029 | 90.916
4.5 | 0.681 | 0.0075 | -0.03 | 90.777
5 | 0.743 | 0.00801 | -0.031 | 92.774
5.5 | 0.804 | 0.00886 | -0.032 | 90.768
6 | 0.864 | 0.00929 | -0.033 | 93.071
6.5 | 0.924 | 0.00981 | -0.035 | 94.164
7 | 0.981 | 0.01035 | -0.036 | 94.789
7.5 | 1.026 | 0.01092 | -0.036 | 94.002
8 | 1.076 | 0.01141 | -0.037 | 94.346
8.5 | 1.124 | 0.01207 | -0.038 | 93.123
9 | 1.168 | 0.01265 | -0.039 | 92.347
9.5 | 1.209 | 0.01328 | -0.04 | 91.086
10 | 1.246 | 0.01402 | -0.041 | 88.904
10.5 | 1.278 | 0.01475 | -0.042 | 86.655
11 | 1.306 | 0.01557 | -0.042 | 83.855
11.5 | 1.326 | 0.01658 | -0.043 | 79.995
12 | 1.341 | 0.01772 | -0.044 | 75.681
12.5 | 1.349 | 0.01917 | -0.045 | 70.39
13 | 1.352 | 0.0205 | -0.045 | 65.934
13.5 | 1.347 | 0.02205 | -0.046 | 61.1
14 | 1.336 | 0.02383 | -0.047 | 56.083
14.5 | 1.315 | 0.02603 | -0.047 | 50.502
15 | 1.282 | 0.02871 | -0.048 | 44.651
15.5 | 1.242 | 0.03191 | -0.048 | 38.911
16 | 1.194 | 0.03545 | -0.049 | 33.68
16.5 | 1.134 | 0.04212 | -0.049 | 26.932
17 | 1.071 | 0.04909 | -0.049 | 21.815
17.5 | 0.997 | 0.0608 | -0.048 | 16.39
18 | 0.919 | 0.07455 | -0.047 | 12.332

## 102. Re 8M Mach 0.25 (2)
BIGFOIL.COM POLAR EXPORT
NACA64A118
NACA64A118 |  |  |  | Cl Max: | 1.5364 | at alpha= | 19.5 | deg
XFOIL ncrit=9 |  |  |  | L/D Max: | 93.1785 | at alpha= | 8 | deg
Re: | 8000000 |  |  | Cd Min: | 0.06881 | at alpha= | 20 | deg
Mach: | 0.25 |  |  | Cl=0 at alpha= | -0.64669 | deg
|  |  |  | @ Cl=0.1, Cd= | 0.0044243
|  |  |  | @ Cl=0.4, Cd= | 0.0048293
|  |  |  | @ Cl=0.6, Cd= | 0.0070194
alpha (deg) | Cl | Cd | Cm | Cl/Cd
-20 | -1.4497 | 0.06313 | -0.0654 | -22.9637
-19.5 | -1.4573 | 0.05649 | -0.0667 | -25.7975
-19 | -1.4361 | 0.05283 | -0.0669 | -27.1834
-18.5 | -1.4396 | 0.04707 | -0.0671 | -30.5842
-18 | -1.4303 | 0.04265 | -0.0668 | -33.5358
-17.5 | -1.4216 | 0.0384 | -0.0661 | -37.0208
-17 | -1.406 | 0.03485 | -0.0651 | -40.3443
-16.5 | -1.3914 | 0.03146 | -0.0636 | -44.2276
-16 | -1.3758 | 0.02831 | -0.0618 | -48.5977
-15.5 | -1.3568 | 0.02564 | -0.0596 | -52.9173
-15 | -1.3379 | 0.02316 | -0.0569 | -57.7677
-14.5 | -1.301 | 0.02099 | -0.0566 | -61.9819
-14 | -1.2482 | 0.01911 | -0.0587 | -65.3166
-13.5 | -1.2194 | 0.01743 | -0.0562 | -69.9598
-13 | -1.1859 | 0.01606 | -0.0541 | -73.8418
-12.5 | -1.1492 | 0.01486 | -0.052 | -77.3351
-12 | -1.1115 | 0.0138 | -0.0499 | -80.5435
-11.5 | -1.075 | 0.01278 | -0.0473 | -84.1158
-11 | -1.0339 | 0.01203 | -0.045 | -85.9435
-10.5 | -0.9919 | 0.01137 | -0.0427 | -87.2383
-10 | -0.9503 | 0.01074 | -0.0401 | -88.4823
-9 | -0.8595 | 0.00979 | -0.0357 | -87.7937
-8.5 | -0.8117 | 0.00936 | -0.0339 | -86.7201
-8 | -0.7635 | 0.00896 | -0.0321 | -85.2121
-7.5 | -0.714 | 0.00865 | -0.0305 | -82.5434
-7 | -0.6692 | 0.00827 | -0.0278 | -80.919
-6.5 | -0.6169 | 0.00793 | -0.0268 | -77.7932
-6 | -0.5629 | 0.0076 | -0.0262 | -74.0658
-5.5 | -0.5085 | 0.00729 | -0.0256 | -69.7531
-5 | -0.4526 | 0.00699 | -0.0254 | -64.7496
-4.5 | -0.3962 | 0.00661 | -0.0254 | -59.9395
-4 | -0.3391 | 0.00616 | -0.0256 | -55.0487
-3.5 | -0.2931 | 0.00565 | -0.0234 | -51.8761
-3 | -0.2483 | 0.00518 | -0.0209 | -47.9344
-2.5 | -0.2025 | 0.0048 | -0.0185 | -42.1875
-2 | -0.1514 | 0.00456 | -0.0172 | -33.2018
-1.5 | -0.0963 | 0.00449 | -0.0166 | -21.4477
-1 | -0.0395 | 0.00446 | -0.0165 | -8.8565
-0.5 | 0.0164 | 0.00442 | -0.0161 | 3.7104
0 | 0.0731 | 0.00441 | -0.0159 | 16.576
0.5 | 0.1296 | 0.00444 | -0.0157 | 29.1892
1 | 0.1866 | 0.00446 | -0.0156 | 41.8386
1.5 | 0.2429 | 0.00454 | -0.0154 | 53.5022
2 | 0.302 | 0.00456 | -0.0157 | 66.2281
2.5 | 0.3575 | 0.00471 | -0.0153 | 75.9023
3 | 0.4145 | 0.00487 | -0.0153 | 85.1129
3.5 | 0.462 | 0.00539 | -0.0134 | 85.7143
4 | 0.5199 | 0.00611 | -0.0141 | 85.09
4.5 | 0.5733 | 0.00657 | -0.0135 | 87.2603
5 | 0.6137 | 0.00725 | -0.0103 | 84.6483
5.5 | 0.6615 | 0.00767 | -0.0085 | 86.2451
6 | 0.7083 | 0.00814 | -0.0065 | 87.0147
6.5 | 0.7595 | 0.00847 | -0.0053 | 89.6694
7 | 0.8107 | 0.0088 | -0.0042 | 92.125
7.5 | 0.8549 | 0.00931 | -0.0017 | 91.826
8 | 0.9029 | 0.00969 | -0.0001 | 93.1785
8.5 | 0.9452 | 0.01027 | 0.0025 | 92.0351
9 | 0.9896 | 0.0108 | 0.0047 | 91.6296
9.5 | 1.0292 | 0.01152 | 0.0074 | 89.3403
10 | 1.0695 | 0.01227 | 0.0099 | 87.1638
10.5 | 1.1111 | 0.01302 | 0.012 | 85.3379
11 | 1.147 | 0.01407 | 0.0147 | 81.521
11.5 | 1.1855 | 0.01508 | 0.017 | 78.6141
12.5 | 1.2546 | 0.01773 | 0.0215 | 70.7614
13 | 1.291 | 0.01894 | 0.0233 | 68.1626
13.5 | 1.3382 | 0.02079 | 0.0225 | 64.3675
14 | 1.3655 | 0.02275 | 0.025 | 60.022
14.5 | 1.3904 | 0.025 | 0.0274 | 55.616
15 | 1.4082 | 0.02782 | 0.0299 | 50.6183
15.5 | 1.4356 | 0.03014 | 0.0316 | 47.6311
16 | 1.4571 | 0.03297 | 0.0334 | 44.1947
16.5 | 1.4739 | 0.0363 | 0.035 | 40.6033
17 | 1.49 | 0.03982 | 0.0363 | 37.4184
17.5 | 1.5066 | 0.04341 | 0.0374 | 34.7063
18 | 1.5217 | 0.04727 | 0.0382 | 32.1917
18.5 | 1.5235 | 0.05244 | 0.0388 | 29.0523
19 | 1.5352 | 0.05691 | 0.039 | 26.9759
19.5 | 1.5364 | 0.06248 | 0.0388 | 24.5903
20 | 1.5327 | 0.06881 | 0.0381 | 22.2744

## 103. Re 8M Mach 0.50 (1)
BIGFOIL.COM POLAR EXPORT
NACA64A118
NACA64A118 |  |  |  | Cl Max: | 1.235 | at alpha= | 20 | deg
JavaFoil+Calcfoil stall+Eppler ext transition |  |  |  | L/D Max: | 91.537 | at alpha= | 4 | deg
Re: | 8000000 |  |  | Cd Min: | 0.00541 | at alpha= | -1 | deg
Mach: | 0.5 |  |  | Cl=0 at alpha= | -0.81944 | deg
|  |  |  | @ Cl=0.1, Cd= | 0.0054425
|  |  |  | @ Cl=0.4, Cd= | 0.0056017
|  |  |  | @ Cl=0.6, Cd= | 0.0067961
alpha (deg) | Cl | Cd | Cm | Cl/Cd
-20 | -1.106 | 0.14344 | 0.014 | -7.711
-19.5 | -1.066 | 0.14806 | 0.012 | -7.199
-19 | -1.035 | 0.14302 | 0.011 | -7.237
-18.5 | -1.023 | 0.13293 | 0.012 | -7.698
-18 | -0.992 | 0.1279 | 0.011 | -7.759
-17.5 | -0.953 | 0.13077 | 0.01 | -7.289
-17 | -0.922 | 0.12612 | 0.009 | -7.309
-16.5 | -0.899 | 0.1261 | 0.009 | -7.131
-16 | -0.877 | 0.11174 | 0.008 | -7.846
-15.5 | -0.84 | 0.11231 | 0.007 | -7.476
-15 | -0.808 | 0.10775 | 0.006 | -7.5
-14.5 | -0.784 | 0.10843 | 0.006 | -7.23
-14 | -0.755 | 0.10165 | 0.005 | -7.428
-13.5 | -0.724 | 0.09677 | 0.004 | -7.484
-13 | -0.699 | 0.08672 | 0.004 | -8.056
-12.5 | -0.669 | 0.091 | 0.003 | -7.349
-12 | -0.643 | 0.0809 | 0.003 | -7.953
-11.5 | -0.699 | 0.03049 | 0.003 | -22.912
-11 | -0.585 | 0.07516 | 0.001 | -7.785
-10.5 | -0.647 | 0.02393 | 0.001 | -27.034
-10 | -0.528 | 0.0669 | 0 | -7.896
-9.5 | -0.921 | 0.01759 | -0.001 | -52.364
-9 | -0.969 | 0.01549 | -0.002 | -62.559
-8.5 | -0.962 | 0.01412 | -0.003 | -68.093
-8 | -0.93 | 0.01311 | -0.004 | -70.933
-7.5 | -0.887 | 0.01222 | -0.006 | -72.597
-7 | -0.836 | 0.01148 | -0.007 | -72.825
-6.5 | -0.78 | 0.01071 | -0.008 | -72.801
-6 | -0.721 | 0.0101 | -0.009 | -71.36
-5.5 | -0.662 | 0.00937 | -0.01 | -70.622
-5 | -0.594 | 0.00885 | -0.012 | -67.164
-4.5 | -0.526 | 0.00832 | -0.013 | -63.146
-4 | -0.456 | 0.00756 | -0.014 | -60.288
-3.5 | -0.385 | 0.00673 | -0.015 | -57.177
-3 | -0.313 | 0.00626 | -0.016 | -50.105
-2.5 | -0.242 | 0.00554 | -0.017 | -43.678
-2 | -0.17 | 0.00547 | -0.019 | -31.144
-1.5 | -0.098 | 0.00543 | -0.02 | -18.13
-1 | -0.026 | 0.00541 | -0.021 | -4.857
-0.5 | 0.046 | 0.00542 | -0.022 | 8.458
0 | 0.118 | 0.00545 | -0.023 | 21.65
0.5 | 0.19 | 0.00546 | -0.025 | 34.802
1 | 0.262 | 0.00547 | -0.026 | 47.888
1.5 | 0.334 | 0.00551 | -0.027 | 60.627
2 | 0.406 | 0.00561 | -0.028 | 72.365
2.5 | 0.478 | 0.0057 | -0.029 | 83.854
3 | 0.548 | 0.00632 | -0.03 | 86.674
3.5 | 0.619 | 0.00697 | -0.032 | 88.779
4 | 0.689 | 0.00753 | -0.033 | 91.537
4.5 | 0.759 | 0.00867 | -0.034 | 87.536
5 | 0.82 | 0.00986 | -0.035 | 83.154
5.5 | 0.883 | 0.01054 | -0.036 | 83.795
6 | 0.944 | 0.01124 | -0.037 | 84.045
6.5 | 1.003 | 0.01193 | -0.038 | 84.115
7 | 1.056 | 0.01273 | -0.039 | 82.969
7.5 | 1.101 | 0.01375 | -0.04 | 80.104
8 | 1.135 | 0.0147 | -0.041 | 77.229
8.5 | 1.152 | 0.01592 | -0.042 | 72.365
9 | 1.138 | 0.01755 | -0.043 | 64.864
9.5 | 1.051 | 0.01985 | -0.044 | 52.936
10 | 0.732 | 0.02329 | -0.044 | 31.421
10.5 | 0.764 | 0.02393 | -0.045 | 31.939
11 | 0.781 | 0.03026 | -0.045 | 25.81
11.5 | 0.704 | 0.08312 | -0.027 | 8.464
12 | 0.812 | 0.04454 | -0.044 | 18.23
12.5 | 0.763 | 0.08918 | -0.03 | 8.558
13 | 0.799 | 0.08332 | -0.034 | 9.593
13.5 | 0.818 | 0.09575 | -0.03 | 8.54
14 | 0.854 | 0.09784 | -0.034 | 8.724
14.5 | 0.87 | 0.10473 | -0.03 | 8.31
15 | 0.901 | 0.1084 | -0.032 | 8.315
15.5 | 0.943 | 0.10686 | -0.038 | 8.824
16 | 0.972 | 0.11364 | -0.039 | 8.554
16.5 | 0.983 | 0.12263 | -0.034 | 8.018
17 | 1.019 | 0.12394 | -0.038 | 8.223
17.5 | 1.073 | 0.11308 | -0.045 | 9.493
18 | 1.095 | 0.1244 | -0.044 | 8.804
18.5 | 1.098 | 0.13797 | -0.039 | 7.957
19 | 1.149 | 0.12857 | -0.045 | 8.938
19.5 | 1.206 | 0.11501 | -0.05 | 10.49
20 | 1.235 | 0.12074 | -0.051 | 10.232

## 104. Re 8M Mach 0.50 (2)
BIGFOIL.COM POLAR EXPORT
NACA64A118
NACA64A118 |  |  |  | Cl Max: | 1.226 | at alpha= | 12.5 | deg
XFOIL ncrit=9 |  |  |  | L/D Max: | 87.9842 | at alpha= | 3 | deg
Re: | 8000000 |  |  | Cd Min: | 0.04996 | at alpha= | 13.5 | deg
Mach: | 0.5 |  |  | Cl=0 at alpha= | -99 | deg
|  |  |  | @ Cl=0.1, Cd= | 0.00459
|  |  |  | @ Cl=0.4, Cd= | 0.0049412
|  |  |  | @ Cl=0.6, Cd= | 0.0073553
alpha (deg) | Cl | Cd | Cm | Cl/Cd
0 | 0.0688 | 0.00459 | -0.0147 | 14.9891
0.5 | 0.1293 | 0.00459 | -0.0134 | 28.1699
1 | 0.1904 | 0.00463 | -0.0122 | 41.1231
1.5 | 0.2519 | 0.00471 | -0.0112 | 53.482
2 | 0.3176 | 0.00474 | -0.0109 | 67.0042
2.5 | 0.3805 | 0.00489 | -0.01 | 77.8119
3 | 0.4452 | 0.00506 | -0.0095 | 87.9842
4 | 0.5533 | 0.00655 | -0.0051 | 84.4733
4.5 | 0.5986 | 0.00733 | -0.0011 | 81.6644
5 | 0.6412 | 0.0081 | 0.0035 | 79.1605
5.5 | 0.6933 | 0.00863 | 0.0064 | 80.336
6 | 0.7351 | 0.00948 | 0.0109 | 77.5422
6.5 | 0.7897 | 0.01003 | 0.0134 | 78.7338
7 | 0.8389 | 0.01081 | 0.0167 | 77.6041
7.5 | 0.8827 | 0.01188 | 0.0205 | 74.3013
8 | 0.9304 | 0.01295 | 0.0237 | 71.8456
8.5 | 0.9709 | 0.01445 | 0.0275 | 67.1903
9 | 1.0145 | 0.01599 | 0.0308 | 63.4459
9.5 | 1.0534 | 0.01788 | 0.0343 | 58.915
10 | 1.0936 | 0.01986 | 0.0376 | 55.0655
10.5 | 1.1312 | 0.0221 | 0.041 | 51.1855
11 | 1.1659 | 0.02464 | 0.0444 | 47.3174
11.5 | 1.1936 | 0.02772 | 0.0481 | 43.0592
12 | 1.2139 | 0.03147 | 0.0516 | 38.5732
12.5 | 1.226 | 0.03594 | 0.0549 | 34.1124
13 | 1.2196 | 0.04201 | 0.0572 | 29.0312
13.5 | 1.2082 | 0.04996 | 0.0569 | 24.1833

## 105. Re 10M Mach 0.00 (1)
BIGFOIL.COM POLAR EXPORT
NACA64A118
NACA64A118 |  |  |  | Cl Max: | 1.446 | at alpha= | 14.5 | deg
JavaFoil+Calcfoil stall+Eppler ext transition |  |  |  | L/D Max: | 102.089 | at alpha= | 8 | deg
Re: | 10000000 |  |  | Cd Min: | 0.00506 | at alpha= | -0.5 | deg
Mach: | 0 |  |  | Cl=0 at alpha= | -0.81746 | deg
|  |  |  | @ Cl=0.1, Cd= | 0.0050697
|  |  |  | @ Cl=0.4, Cd= | 0.0055861
|  |  |  | @ Cl=0.6, Cd= | 0.006778
alpha (deg) | Cl | Cd | Cm | Cl/Cd
-20 | -1.175 | 0.06006 | 0.016 | -19.555
-19.5 | -1.196 | 0.0547 | 0.016 | -21.87
-19 | -1.222 | 0.04691 | 0.015 | -26.052
-18.5 | -1.242 | 0.04204 | 0.014 | -29.537
-18 | -1.26 | 0.0373 | 0.014 | -33.778
-17.5 | -1.274 | 0.03374 | 0.013 | -37.745
-17 | -1.284 | 0.03073 | 0.012 | -41.787
-16.5 | -1.293 | 0.02762 | 0.012 | -46.817
-16 | -1.297 | 0.02527 | 0.011 | -51.33
-15.5 | -1.298 | 0.02312 | 0.01 | -56.132
-15 | -1.296 | 0.02111 | 0.009 | -61.388
-14.5 | -1.29 | 0.01933 | 0.008 | -66.733
-14 | -1.28 | 0.01787 | 0.007 | -71.642
-13.5 | -1.268 | 0.01627 | 0.007 | -77.959
-13 | -1.25 | 0.01529 | 0.006 | -81.754
-12.5 | -1.227 | 0.01446 | 0.005 | -84.881
-12 | -1.2 | 0.01364 | 0.004 | -87.96
-11.5 | -1.169 | 0.01301 | 0.003 | -89.855
-11 | -1.134 | 0.01238 | 0.002 | -91.558
-10.5 | -1.096 | 0.01182 | 0.001 | -92.738
-10 | -1.055 | 0.0113 | 0 | -93.358
-9.5 | -1.013 | 0.01075 | -0.001 | -94.256
-9 | -0.971 | 0.01025 | -0.002 | -94.774
-8.5 | -0.92 | 0.00979 | -0.003 | -93.949
-8 | -0.866 | 0.00943 | -0.004 | -91.825
-7.5 | -0.811 | 0.00898 | -0.005 | -90.246
-7 | -0.754 | 0.00867 | -0.006 | -86.948
-6.5 | -0.696 | 0.00836 | -0.007 | -83.288
-6 | -0.637 | 0.00807 | -0.008 | -79.032
-5.5 | -0.578 | 0.00779 | -0.009 | -74.202
-5 | -0.518 | 0.00752 | -0.01 | -68.852
-4.5 | -0.457 | 0.00724 | -0.011 | -63.106
-4 | -0.396 | 0.00671 | -0.012 | -58.909
-3.5 | -0.334 | 0.00621 | -0.013 | -53.781
-3 | -0.272 | 0.00598 | -0.014 | -45.482
-2.5 | -0.21 | 0.00565 | -0.015 | -37.131
-2 | -0.148 | 0.00516 | -0.016 | -28.625
-1.5 | -0.085 | 0.00514 | -0.017 | -16.592
-1 | -0.023 | 0.00509 | -0.018 | -4.471
-0.5 | 0.04 | 0.00506 | -0.019 | 7.848
0 | 0.102 | 0.00507 | -0.02 | 20.158
0.5 | 0.165 | 0.00508 | -0.021 | 32.419
1 | 0.227 | 0.00511 | -0.022 | 44.422
1.5 | 0.289 | 0.00519 | -0.023 | 55.763
2 | 0.352 | 0.00523 | -0.024 | 67.276
2.5 | 0.414 | 0.00569 | -0.025 | 72.784
3 | 0.475 | 0.00606 | -0.026 | 78.379
3.5 | 0.537 | 0.00639 | -0.027 | 84.002
4 | 0.598 | 0.00676 | -0.028 | 88.458
4.5 | 0.659 | 0.00731 | -0.029 | 90.183
5 | 0.72 | 0.00795 | -0.03 | 90.521
5.5 | 0.78 | 0.00834 | -0.031 | 93.464
6 | 0.839 | 0.0087 | -0.032 | 96.365
6.5 | 0.897 | 0.0091 | -0.033 | 98.486
7 | 0.953 | 0.00949 | -0.034 | 100.449
7.5 | 1.008 | 0.00992 | -0.035 | 101.572
8 | 1.061 | 0.01039 | -0.036 | 102.089
8.5 | 1.103 | 0.01096 | -0.037 | 100.661
9 | 1.149 | 0.01145 | -0.038 | 100.319
9.5 | 1.193 | 0.01192 | -0.039 | 100.038
10 | 1.234 | 0.01251 | -0.04 | 98.646
10.5 | 1.273 | 0.01305 | -0.04 | 97.516
11 | 1.308 | 0.0137 | -0.041 | 95.443
11.5 | 1.34 | 0.01437 | -0.042 | 93.273
12 | 1.368 | 0.01512 | -0.043 | 90.479
12.5 | 1.393 | 0.01596 | -0.044 | 87.276
13 | 1.412 | 0.01694 | -0.044 | 83.364
13.5 | 1.427 | 0.0181 | -0.045 | 78.832
14 | 1.439 | 0.01916 | -0.046 | 75.12
14.5 | 1.446 | 0.02038 | -0.047 | 70.932
15 | 1.445 | 0.02193 | -0.047 | 65.892
15.5 | 1.441 | 0.02351 | -0.048 | 61.285
16 | 1.431 | 0.02565 | -0.048 | 55.784
16.5 | 1.418 | 0.02768 | -0.049 | 51.227
17 | 1.401 | 0.03043 | -0.049 | 46.03
17.5 | 1.383 | 0.03241 | -0.05 | 42.654
18 | 1.359 | 0.03589 | -0.05 | 37.856
18.5 | 1.334 | 0.03916 | -0.051 | 34.051
19 | 1.307 | 0.04219 | -0.051 | 30.99
19.5 | 1.277 | 0.04697 | -0.051 | 27.179

## 106. Re 10M Mach 0.00 (2)
BIGFOIL.COM POLAR EXPORT
NACA64A118
NACA64A118 |  |  |  | Cl Max: | 0.0182 | at alpha= | -0.5 | deg
XFOIL ncrit=9 |  |  |  | L/D Max: | 4.2523 | at alpha= | -0.5 | deg
Re: | 10000000 |  |  | Cd Min: | 0.04003 | at alpha= | -20 | deg
Mach: | 0 |  |  | Cl=0 at alpha= | -0.66636 | deg
|  |  |  | @ Cl=0.1, Cd= | 0.00428
|  |  |  | @ Cl=0.4, Cd= | 0.00428
|  |  |  | @ Cl=0.6, Cd= | 0.00428
alpha (deg) | Cl | Cd | Cm | Cl/Cd
-20 | -1.555 | 0.04003 | -0.0545 | -38.8459
-19.5 | -1.5421 | 0.03661 | -0.0542 | -42.1224
-19 | -1.5203 | 0.03406 | -0.0539 | -44.6359
-18.5 | -1.5079 | 0.03091 | -0.0529 | -48.7836
-18 | -1.4905 | 0.02824 | -0.0519 | -52.7797
-17.5 | -1.4695 | 0.02597 | -0.0507 | -56.5845
-17 | -1.4469 | 0.0239 | -0.0494 | -60.5397
-16.5 | -1.4291 | 0.02165 | -0.0474 | -66.0092
-16 | -1.4032 | 0.02002 | -0.0456 | -70.0899
-15 | -1.3369 | 0.01663 | -0.0446 | -80.3909
-14.5 | -1.2949 | 0.0155 | -0.0449 | -83.5419
-14 | -1.2612 | 0.01455 | -0.0431 | -86.6804
-13.5 | -1.2276 | 0.01364 | -0.0412 | -90
-13 | -1.1926 | 0.01282 | -0.0393 | -93.0265
-12.5 | -1.1535 | 0.0122 | -0.0376 | -94.5492
-12 | -1.1147 | 0.01159 | -0.0358 | -96.1777
-11.5 | -1.0756 | 0.01102 | -0.0337 | -97.6044
-11 | -1.0335 | 0.01056 | -0.032 | -97.8693
-10.5 | -0.9912 | 0.01011 | -0.0302 | -98.0415
-10 | -0.9449 | 0.00975 | -0.029 | -96.9128
-9.5 | -0.9003 | 0.00935 | -0.0274 | -96.2888
-9 | -0.8541 | 0.00904 | -0.026 | -94.4801
-8.5 | -0.8106 | 0.00871 | -0.024 | -93.0654
-8 | -0.7633 | 0.00836 | -0.0227 | -91.3038
-7.5 | -0.7117 | 0.00806 | -0.0223 | -88.3002
-7 | -0.6606 | 0.00773 | -0.0218 | -85.4592
-6.5 | -0.6085 | 0.00744 | -0.0215 | -81.7876
-6 | -0.5552 | 0.00719 | -0.0213 | -77.2184
-5.5 | -0.5013 | 0.00692 | -0.0213 | -72.4422
-5 | -0.4463 | 0.00669 | -0.0215 | -66.7115
-4.5 | -0.3891 | 0.00642 | -0.0222 | -60.6075
-4 | -0.331 | 0.00602 | -0.0233 | -54.9834
-3.5 | -0.2826 | 0.00558 | -0.0221 | -50.6452
-3 | -0.2364 | 0.00518 | -0.0204 | -45.6371
-2.5 | -0.1883 | 0.00488 | -0.019 | -38.5861
-2 | -0.1435 | 0.00448 | -0.0169 | -32.0312
-1.5 | -0.0913 | 0.00435 | -0.0163 | -20.9885
-1 | -0.0365 | 0.00432 | -0.0162 | -8.4491
-0.5 | 0.0182 | 0.00428 | -0.0161 | 4.2523

## 107. Re 10M Mach 0.10 (1)
BIGFOIL.COM POLAR EXPORT
NACA64A118
NACA64A118 |  |  |  | Cl Max: | 1.433 | at alpha= | 14.5 | deg
JavaFoil+Calcfoil stall+Eppler ext transition |  |  |  | L/D Max: | 101.423 | at alpha= | 7.5 | deg
Re: | 10000000 |  |  | Cd Min: | 0.00506 | at alpha= | -0.5 | deg
Mach: | 0.1 |  |  | Cl=0 at alpha= | -0.81746 | deg
|  |  |  | @ Cl=0.1, Cd= | 0.0050695
|  |  |  | @ Cl=0.4, Cd= | 0.0055864
|  |  |  | @ Cl=0.6, Cd= | 0.0067738
alpha (deg) | Cl | Cd | Cm | Cl/Cd
-20 | -1.116 | 0.06675 | 0.016 | -16.726
-19.5 | -1.142 | 0.06096 | 0.015 | -18.733
-19 | -1.171 | 0.05238 | 0.015 | -22.365
-18.5 | -1.199 | 0.04518 | 0.014 | -26.525
-18 | -1.222 | 0.03962 | 0.014 | -30.838
-17.5 | -1.238 | 0.03645 | 0.013 | -33.962
-17 | -1.254 | 0.03255 | 0.012 | -38.532
-16.5 | -1.266 | 0.02928 | 0.012 | -43.247
-16 | -1.277 | 0.02592 | 0.011 | -49.249
-15.5 | -1.28 | 0.02391 | 0.01 | -53.526
-15 | -1.281 | 0.02175 | 0.009 | -58.905
-14.5 | -1.277 | 0.0201 | 0.008 | -63.515
-14 | -1.27 | 0.01836 | 0.007 | -69.196
-13.5 | -1.261 | 0.01666 | 0.007 | -75.688
-13 | -1.245 | 0.0157 | 0.006 | -79.267
-12.5 | -1.224 | 0.01469 | 0.005 | -83.306
-12 | -1.199 | 0.01385 | 0.004 | -86.542
-11.5 | -1.169 | 0.01318 | 0.003 | -88.653
-11 | -1.135 | 0.01253 | 0.002 | -90.555
-10.5 | -1.097 | 0.01201 | 0.001 | -91.407
-10 | -1.057 | 0.01146 | 0 | -92.243
-9.5 | -1.014 | 0.0109 | -0.001 | -93.087
-9 | -0.975 | 0.0104 | -0.002 | -93.758
-8.5 | -0.923 | 0.00983 | -0.003 | -93.923
-8 | -0.869 | 0.00947 | -0.004 | -91.781
-7.5 | -0.814 | 0.00909 | -0.005 | -89.608
-7 | -0.757 | 0.00874 | -0.006 | -86.675
-6.5 | -0.699 | 0.00838 | -0.007 | -83.425
-6 | -0.641 | 0.00809 | -0.008 | -79.147
-5.5 | -0.581 | 0.00781 | -0.009 | -74.39
-5 | -0.52 | 0.00753 | -0.01 | -69.122
-4.5 | -0.459 | 0.00725 | -0.011 | -63.329
-4 | -0.397 | 0.00674 | -0.012 | -58.963
-3.5 | -0.335 | 0.0062 | -0.013 | -54.091
-3 | -0.273 | 0.00599 | -0.014 | -45.582
-2.5 | -0.211 | 0.00567 | -0.015 | -37.137
-2 | -0.148 | 0.00516 | -0.016 | -28.742
-1.5 | -0.086 | 0.00514 | -0.017 | -16.672
-1 | -0.023 | 0.00509 | -0.018 | -4.493
-0.5 | 0.04 | 0.00506 | -0.019 | 7.886
0 | 0.103 | 0.00507 | -0.02 | 20.255
0.5 | 0.165 | 0.00508 | -0.021 | 32.571
1 | 0.228 | 0.00515 | -0.022 | 44.303
1.5 | 0.291 | 0.00519 | -0.023 | 56.025
2 | 0.354 | 0.00526 | -0.024 | 67.292
2.5 | 0.416 | 0.0057 | -0.026 | 73.059
3 | 0.478 | 0.00607 | -0.027 | 78.713
3.5 | 0.54 | 0.0064 | -0.028 | 84.296
4 | 0.601 | 0.00678 | -0.029 | 88.673
4.5 | 0.663 | 0.00733 | -0.03 | 90.44
5 | 0.723 | 0.00797 | -0.031 | 90.794
5.5 | 0.783 | 0.00837 | -0.032 | 93.636
6 | 0.843 | 0.00873 | -0.033 | 96.474
6.5 | 0.901 | 0.00914 | -0.034 | 98.526
7 | 0.958 | 0.00953 | -0.035 | 100.513
7.5 | 1.012 | 0.00998 | -0.036 | 101.423
8 | 1.066 | 0.01054 | -0.037 | 101.09
8.5 | 1.106 | 0.01107 | -0.037 | 99.94
9 | 1.152 | 0.01156 | -0.038 | 99.694
9.5 | 1.196 | 0.01207 | -0.039 | 99.06
10 | 1.237 | 0.01259 | -0.04 | 98.194
10.5 | 1.274 | 0.0132 | -0.041 | 96.533
11 | 1.309 | 0.01388 | -0.041 | 94.33
11.5 | 1.34 | 0.01458 | -0.042 | 91.918
12 | 1.366 | 0.01542 | -0.043 | 88.62
12.5 | 1.389 | 0.01623 | -0.044 | 85.569
13 | 1.406 | 0.01726 | -0.045 | 81.467
13.5 | 1.42 | 0.01834 | -0.045 | 77.434
14 | 1.429 | 0.01959 | -0.046 | 72.937
14.5 | 1.433 | 0.02088 | -0.047 | 68.607
15 | 1.429 | 0.02253 | -0.047 | 63.417
15.5 | 1.42 | 0.02423 | -0.048 | 58.601
16 | 1.406 | 0.02653 | -0.049 | 53.006
16.5 | 1.389 | 0.02873 | -0.049 | 48.365
17 | 1.367 | 0.03172 | -0.049 | 43.108
17.5 | 1.343 | 0.03456 | -0.05 | 38.864
18 | 1.315 | 0.03819 | -0.05 | 34.437
18.5 | 1.285 | 0.04197 | -0.051 | 30.613
19 | 1.252 | 0.046 | -0.051 | 27.225
19.5 | 1.219 | 0.05034 | -0.051 | 24.21

## 108. Re 10M Mach 0.10 (2)
BIGFOIL.COM POLAR EXPORT
NACA64A118
NACA64A118 |  |  |  | Cl Max: | 1.6154 | at alpha= | 20 | deg
XFOIL ncrit=9 |  |  |  | L/D Max: | 100.457 | at alpha= | 9 | deg
Re: | 10000000 |  |  | Cd Min: | 0.04913 | at alpha= | 20 | deg
Mach: | 0.1 |  |  | Cl=0 at alpha= | -0.66364 | deg
|  |  |  | @ Cl=0.1, Cd= | 0.0042874
|  |  |  | @ Cl=0.4, Cd= | 0.0049768
|  |  |  | @ Cl=0.6, Cd= | 0.0068613
alpha (deg) | Cl | Cd | Cm | Cl/Cd
-20 | -1.5505 | 0.0423 | -0.0569 | -36.6548
-19.5 | -1.5386 | 0.03868 | -0.0566 | -39.7777
-19 | -1.5168 | 0.03598 | -0.0563 | -42.1568
-18.5 | -1.5055 | 0.03258 | -0.0554 | -46.2093
-18 | -1.4871 | 0.02984 | -0.0545 | -49.8358
-17.5 | -1.4688 | 0.02724 | -0.0532 | -53.9207
-17 | -1.4453 | 0.02513 | -0.0519 | -57.5129
-16.5 | -1.4277 | 0.02273 | -0.05 | -62.8113
-16 | -1.4028 | 0.02095 | -0.0481 | -66.9594
-15 | -1.3412 | 0.01729 | -0.0464 | -77.5709
-14.5 | -1.2963 | 0.01603 | -0.0472 | -80.8671
-14 | -1.2631 | 0.015 | -0.0454 | -84.2067
-13.5 | -1.2299 | 0.01399 | -0.0433 | -87.9128
-13 | -1.1942 | 0.01314 | -0.0414 | -90.8828
-12.5 | -1.155 | 0.01247 | -0.0398 | -92.6223
-12 | -1.1162 | 0.01181 | -0.0378 | -94.5131
-11.5 | -1.0781 | 0.01116 | -0.0355 | -96.6039
-11 | -1.0356 | 0.0107 | -0.0338 | -96.785
-10.5 | -0.9936 | 0.01022 | -0.0318 | -97.2211
-10 | -0.9482 | 0.00983 | -0.0303 | -96.4598
-9.5 | -0.9028 | 0.00942 | -0.0287 | -95.8386
-9 | -0.856 | 0.00909 | -0.0273 | -94.1694
-8 | -0.7662 | 0.00842 | -0.0236 | -90.9976
-7.5 | -0.7143 | 0.00813 | -0.0231 | -87.8598
-7 | -0.6634 | 0.00776 | -0.0225 | -85.4897
-6.5 | -0.6109 | 0.00747 | -0.0221 | -81.7805
-6 | -0.5574 | 0.00722 | -0.0219 | -77.2022
-5.5 | -0.5032 | 0.00695 | -0.0218 | -72.4029
-5 | -0.4481 | 0.00671 | -0.0219 | -66.7809
-4.5 | -0.391 | 0.00644 | -0.0225 | -60.7143
-4 | -0.3322 | 0.00604 | -0.0236 | -55
-3.5 | -0.2839 | 0.00559 | -0.0224 | -50.7871
-3 | -0.2375 | 0.00519 | -0.0206 | -45.7611
-2.5 | -0.1894 | 0.00489 | -0.0191 | -38.7321
-2 | -0.1445 | 0.00449 | -0.017 | -32.1826
-1.5 | -0.092 | 0.00435 | -0.0163 | -21.1494
-1 | -0.037 | 0.00432 | -0.0162 | -8.5648
-0.5 | 0.018 | 0.00428 | -0.0161 | 4.2056
0.5 | 0.1287 | 0.00429 | -0.016 | 30
1 | 0.1844 | 0.00433 | -0.016 | 42.5866
1.5 | 0.24 | 0.00438 | -0.0161 | 54.7945
2 | 0.2962 | 0.00446 | -0.0163 | 66.4126
2.5 | 0.3514 | 0.00459 | -0.0163 | 76.5577
3 | 0.4004 | 0.00498 | -0.0151 | 80.4016
4 | 0.5092 | 0.00612 | -0.0156 | 83.2026
4.5 | 0.5646 | 0.00643 | -0.0158 | 87.8072
5 | 0.6122 | 0.00701 | -0.0146 | 87.3324
5.5 | 0.6612 | 0.00741 | -0.0135 | 89.2308
6 | 0.7067 | 0.00777 | -0.0116 | 90.9524
6.5 | 0.7559 | 0.00803 | -0.0105 | 94.1345
7 | 0.8052 | 0.00832 | -0.0095 | 96.7788
7.5 | 0.8512 | 0.00873 | -0.008 | 97.5029
8 | 0.9001 | 0.00903 | -0.007 | 99.6788
8.5 | 0.9445 | 0.00946 | -0.0052 | 99.8414
9 | 0.9895 | 0.00985 | -0.0036 | 100.4569
9.5 | 1.0306 | 0.01037 | -0.0014 | 99.3828
10 | 1.0715 | 0.0109 | 0.0006 | 98.3028
10.5 | 1.1142 | 0.01139 | 0.0023 | 97.8227
11 | 1.1514 | 0.01211 | 0.0046 | 95.0784
11.5 | 1.191 | 0.01278 | 0.0065 | 93.1925
12 | 1.2267 | 0.01363 | 0.0087 | 90
12.5 | 1.262 | 0.01457 | 0.0108 | 86.6163
13 | 1.299 | 0.01546 | 0.0124 | 84.0233
13.5 | 1.333 | 0.01642 | 0.0142 | 81.1815
14 | 1.3801 | 0.01772 | 0.0132 | 77.8837
14.5 | 1.407 | 0.0193 | 0.0155 | 72.9016
15 | 1.4304 | 0.02117 | 0.018 | 67.5673
15.5 | 1.4579 | 0.02288 | 0.0197 | 63.7194
16 | 1.4824 | 0.02488 | 0.0215 | 59.582
16.5 | 1.504 | 0.02715 | 0.0233 | 55.3959
17 | 1.5272 | 0.02942 | 0.0246 | 51.9103
17.5 | 1.5489 | 0.03186 | 0.0259 | 48.6158
18 | 1.5678 | 0.03463 | 0.0271 | 45.2729
18.5 | 1.5757 | 0.03843 | 0.0283 | 41.0018
19 | 1.5984 | 0.04107 | 0.0289 | 38.9189
19.5 | 1.6041 | 0.0453 | 0.0296 | 35.4106
20 | 1.6154 | 0.04913 | 0.03 | 32.8801

## 109. Re 10M Mach 0.25 (1)
BIGFOIL.COM POLAR EXPORT
NACA64A118
NACA64A118 |  |  |  | Cl Max: | 1.354 | at alpha= | 13 | deg
JavaFoil+Calcfoil stall+Eppler ext transition |  |  |  | L/D Max: | 98.253 | at alpha= | 7 | deg
Re: | 10000000 |  |  | Cd Min: | 0.00511 | at alpha= | -0.5 | deg
Mach: | 0.25 |  |  | Cl=0 at alpha= | -0.81539 | deg
|  |  |  | @ Cl=0.1, Cd= | 0.00511
|  |  |  | @ Cl=0.4, Cd= | 0.0055646
|  |  |  | @ Cl=0.6, Cd= | 0.0068563
alpha (deg) | Cl | Cd | Cm | Cl/Cd
-18 | -0.853 | 0.09494 | 0.012 | -8.988
-17.5 | -0.931 | 0.06627 | 0.012 | -14.054
-17 | -0.99 | 0.05286 | 0.012 | -18.734
-16.5 | -1.042 | 0.0435 | 0.011 | -23.947
-16 | -1.085 | 0.03672 | 0.011 | -29.557
-15.5 | -1.123 | 0.03103 | 0.01 | -36.191
-15 | -1.152 | 0.02715 | 0.009 | -42.424
-14.5 | -1.172 | 0.02449 | 0.008 | -47.873
-14 | -1.187 | 0.02192 | 0.008 | -54.147
-13.5 | -1.194 | 0.01982 | 0.007 | -60.256
-13 | -1.196 | 0.01801 | 0.006 | -66.399
-12.5 | -1.191 | 0.01647 | 0.005 | -72.306
-12 | -1.179 | 0.01529 | 0.004 | -77.086
-11.5 | -1.16 | 0.01432 | 0.003 | -80.962
-11 | -1.134 | 0.01353 | 0.002 | -83.805
-10.5 | -1.103 | 0.01281 | 0.001 | -86.075
-10 | -1.067 | 0.01216 | 0 | -87.704
-9.5 | -1.026 | 0.01159 | -0.001 | -88.548
-9 | -0.983 | 0.011 | -0.002 | -89.386
-8.5 | -0.942 | 0.01042 | -0.003 | -90.483
-8 | -0.889 | 0.00995 | -0.004 | -89.346
-7.5 | -0.833 | 0.00941 | -0.005 | -88.498
-7 | -0.776 | 0.00904 | -0.006 | -85.828
-6.5 | -0.717 | 0.00867 | -0.007 | -82.75
-6 | -0.657 | 0.00832 | -0.008 | -78.942
-5.5 | -0.596 | 0.00803 | -0.009 | -74.215
-5 | -0.534 | 0.00773 | -0.01 | -69.126
-4.5 | -0.472 | 0.00738 | -0.011 | -63.903
-4 | -0.408 | 0.00684 | -0.012 | -59.686
-3.5 | -0.345 | 0.00632 | -0.014 | -54.521
-3 | -0.281 | 0.00606 | -0.015 | -46.302
-2.5 | -0.216 | 0.00574 | -0.016 | -37.731
-2 | -0.152 | 0.00519 | -0.017 | -29.367
-1.5 | -0.088 | 0.00517 | -0.018 | -17.034
-1 | -0.024 | 0.00514 | -0.019 | -4.575
-0.5 | 0.041 | 0.00511 | -0.02 | 8.024
0 | 0.106 | 0.00511 | -0.021 | 20.647
0.5 | 0.17 | 0.00513 | -0.022 | 33.163
1 | 0.234 | 0.00518 | -0.023 | 45.263
1.5 | 0.299 | 0.00522 | -0.024 | 57.237
2 | 0.363 | 0.00528 | -0.025 | 68.804
2.5 | 0.428 | 0.00578 | -0.026 | 74.012
3 | 0.491 | 0.00618 | -0.027 | 79.361
3.5 | 0.554 | 0.00654 | -0.028 | 84.795
4 | 0.618 | 0.00698 | -0.029 | 88.551
4.5 | 0.681 | 0.00756 | -0.03 | 89.997
5 | 0.743 | 0.00823 | -0.031 | 90.219
5.5 | 0.804 | 0.00865 | -0.032 | 92.965
6 | 0.864 | 0.00903 | -0.033 | 95.685
6.5 | 0.924 | 0.00949 | -0.035 | 97.343
7 | 0.981 | 0.00999 | -0.036 | 98.253
7.5 | 1.031 | 0.01055 | -0.036 | 97.729
8 | 1.078 | 0.01104 | -0.037 | 97.639
8.5 | 1.125 | 0.01168 | -0.038 | 96.312
9 | 1.17 | 0.01222 | -0.039 | 95.722
9.5 | 1.211 | 0.01282 | -0.04 | 94.475
10 | 1.248 | 0.01352 | -0.041 | 92.252
10.5 | 1.28 | 0.01421 | -0.042 | 90.098
11 | 1.307 | 0.015 | -0.042 | 87.15
11.5 | 1.329 | 0.01586 | -0.043 | 83.812
12 | 1.344 | 0.01692 | -0.044 | 79.414
12.5 | 1.352 | 0.01828 | -0.045 | 73.982
13 | 1.354 | 0.01969 | -0.046 | 68.788
13.5 | 1.351 | 0.02099 | -0.046 | 64.363
14 | 1.34 | 0.02272 | -0.047 | 58.959
14.5 | 1.318 | 0.02488 | -0.047 | 52.983
15 | 1.285 | 0.02739 | -0.048 | 46.931
15.5 | 1.245 | 0.03014 | -0.049 | 41.321
16 | 1.196 | 0.03421 | -0.049 | 34.966
16.5 | 1.14 | 0.03939 | -0.049 | 28.936
17 | 1.075 | 0.04639 | -0.049 | 23.176
17.5 | 1.005 | 0.05528 | -0.049 | 18.176
18 | 0.929 | 0.06679 | -0.048 | 13.912

## 110. Re 10M Mach 0.25 (2)
BIGFOIL.COM POLAR EXPORT
NACA64A118
NACA64A118 |  |  |  | Cl Max: | 1.5699 | at alpha= | 20 | deg
XFOIL ncrit=9 |  |  |  | L/D Max: | 96.8969 | at alpha= | 8 | deg
Re: | 10000000 |  |  | Cd Min: | 0.0649 | at alpha= | 20 | deg
Mach: | 0.25 |  |  | Cl=0 at alpha= | -0.65194 | deg
|  |  |  | @ Cl=0.1, Cd= | 0.0043092
|  |  |  | @ Cl=0.4, Cd= | 0.0049983
|  |  |  | @ Cl=0.6, Cd= | 0.0069212
alpha (deg) | Cl | Cd | Cm | Cl/Cd
-20 | -1.4968 | 0.05833 | -0.0669 | -25.6609
-19.5 | -1.4998 | 0.05238 | -0.0676 | -28.6331
-19 | -1.4808 | 0.04863 | -0.0676 | -30.4503
-18.5 | -1.4789 | 0.04351 | -0.0675 | -33.9899
-18 | -1.4681 | 0.0394 | -0.0668 | -37.2614
-17.5 | -1.4552 | 0.03559 | -0.0658 | -40.8879
-17 | -1.4384 | 0.03229 | -0.0646 | -44.5463
-16.5 | -1.418 | 0.02941 | -0.063 | -48.2149
-16 | -1.395 | 0.02688 | -0.0612 | -51.8973
-15.5 | -1.3769 | 0.02423 | -0.0587 | -56.8262
-14.5 | -1.301 | 0.01958 | -0.0593 | -66.4454
-14 | -1.2705 | 0.01801 | -0.0569 | -70.5441
-13.5 | -1.2395 | 0.01645 | -0.0545 | -75.3495
-13 | -1.203 | 0.01521 | -0.0526 | -79.0927
-12.5 | -1.1656 | 0.01409 | -0.0505 | -82.7253
-12 | -1.1265 | 0.01314 | -0.0483 | -85.7306
-11.5 | -1.088 | 0.01226 | -0.0457 | -88.7439
-11 | -1.0485 | 0.01148 | -0.0431 | -91.3328
-10.5 | -1.0048 | 0.01091 | -0.0408 | -92.099
-10 | -0.9623 | 0.01033 | -0.0383 | -93.1559
-9.5 | -0.9166 | 0.00988 | -0.0361 | -92.7733
-9 | -0.8699 | 0.00943 | -0.034 | -92.2481
-8.5 | -0.8201 | 0.00908 | -0.0324 | -90.3194
-8 | -0.7716 | 0.00871 | -0.0306 | -88.5878
-7.5 | -0.724 | 0.0084 | -0.0286 | -86.1905
-7 | -0.6767 | 0.00804 | -0.0264 | -84.1667
-6.5 | -0.6236 | 0.00768 | -0.0256 | -81.1979
-6 | -0.5693 | 0.00738 | -0.0249 | -77.1409
-5.5 | -0.5137 | 0.0071 | -0.0246 | -72.3521
-5 | -0.457 | 0.00684 | -0.0245 | -66.8129
-4.5 | -0.4004 | 0.00655 | -0.0244 | -61.1298
-4 | -0.3393 | 0.00615 | -0.0255 | -55.1707
-3.5 | -0.2903 | 0.00568 | -0.0239 | -51.1092
-2.5 | -0.1952 | 0.00492 | -0.0199 | -39.6748
-2 | -0.1499 | 0.00452 | -0.0175 | -33.1637
-1.5 | -0.0959 | 0.00437 | -0.0167 | -21.9451
-1 | -0.0394 | 0.00436 | -0.0165 | -9.0367
-0.5 | 0.0172 | 0.0043 | -0.0163 | 4
0 | 0.0737 | 0.0043 | -0.0161 | 17.1395
0.5 | 0.1309 | 0.00432 | -0.016 | 30.3009
1 | 0.1883 | 0.00435 | -0.016 | 43.2874
1.5 | 0.2456 | 0.0044 | -0.016 | 55.8182
2 | 0.3035 | 0.00447 | -0.0161 | 67.8971
2.5 | 0.3602 | 0.00462 | -0.016 | 77.9654
3.5 | 0.4654 | 0.00562 | -0.0145 | 82.8114
4 | 0.5193 | 0.00623 | -0.0142 | 83.3547
4.5 | 0.5759 | 0.00659 | -0.0142 | 87.39
5 | 0.6181 | 0.00717 | -0.0112 | 86.2064
5.5 | 0.6658 | 0.00757 | -0.0094 | 87.9524
6 | 0.714 | 0.00797 | -0.0076 | 89.5859
6.5 | 0.7669 | 0.00824 | -0.0067 | 93.0704
7 | 0.8182 | 0.00856 | -0.0055 | 95.5841
7.5 | 0.8645 | 0.00901 | -0.0035 | 95.9489
8 | 0.9118 | 0.00941 | -0.0016 | 96.8969
8.5 | 0.9557 | 0.00992 | 0.0008 | 96.3407
9 | 1.0009 | 0.0104 | 0.0029 | 96.2404
9.5 | 1.04 | 0.01112 | 0.0058 | 93.5252
10 | 1.0822 | 0.01177 | 0.0081 | 91.9456
10.5 | 1.1242 | 0.01248 | 0.0103 | 90.0801
11 | 1.1623 | 0.01338 | 0.0129 | 86.8685
11.5 | 1.2005 | 0.01437 | 0.0153 | 83.5421
12 | 1.2355 | 0.01557 | 0.0179 | 79.3513
12.5 | 1.2717 | 0.01681 | 0.02 | 75.6514
13 | 1.3075 | 0.01814 | 0.022 | 72.0783
13.5 | 1.3395 | 0.01947 | 0.0244 | 68.7982
14 | 1.3832 | 0.02154 | 0.0239 | 64.2154
14.5 | 1.4081 | 0.02372 | 0.0264 | 59.3634
15 | 1.4329 | 0.02603 | 0.0287 | 55.048
15.5 | 1.459 | 0.02836 | 0.0307 | 51.4457
16 | 1.4814 | 0.03107 | 0.0325 | 47.6794
16.5 | 1.5014 | 0.03406 | 0.0343 | 44.081
17 | 1.5192 | 0.03735 | 0.0358 | 40.6747
17.5 | 1.5315 | 0.04119 | 0.0372 | 37.1814
18 | 1.5473 | 0.04493 | 0.0381 | 34.438
18.5 | 1.549 | 0.05 | 0.0389 | 30.98
19 | 1.5631 | 0.05414 | 0.0393 | 28.8714
19.5 | 1.5663 | 0.05947 | 0.0393 | 26.3376
20 | 1.5699 | 0.0649 | 0.039 | 24.1895

## 111. Re 10M Mach 0.50 (1)
BIGFOIL.COM POLAR EXPORT
NACA64A118
NACA64A118 |  |  |  | Cl Max: | 1.193 | at alpha= | 20 | deg
JavaFoil+Calcfoil stall+Eppler ext transition |  |  |  | L/D Max: | 89.256 | at alpha= | 4.5 | deg
Re: | 10000000 |  |  | Cd Min: | 0.00527 | at alpha= | -0.5 | deg
Mach: | 0.5 |  |  | Cl=0 at alpha= | -0.81944 | deg
|  |  |  | @ Cl=0.1, Cd= | 0.00527
|  |  |  | @ Cl=0.4, Cd= | 0.0055225
|  |  |  | @ Cl=0.6, Cd= | 0.0069803
alpha (deg) | Cl | Cd | Cm | Cl/Cd
-20 | -1.101 | 0.15586 | 0.014 | -7.067
-19.5 | -1.069 | 0.15454 | 0.013 | -6.917
-19 | -1.039 | 0.15087 | 0.012 | -6.886
-18.5 | -1.031 | 0.12491 | 0.013 | -8.252
-18 | -1.004 | 0.11654 | 0.012 | -8.617
-17.5 | -0.96 | 0.12297 | 0.01 | -7.807
-17 | -0.923 | 0.12399 | 0.009 | -7.446
-16.5 | -0.901 | 0.12274 | 0.009 | -7.344
-16 | -0.886 | 0.10354 | 0.009 | -8.553
-15.5 | -0.844 | 0.10739 | 0.007 | -7.863
-15 | -0.81 | 0.1065 | 0.006 | -7.607
-14.5 | -0.785 | 0.1058 | 0.006 | -7.423
-14 | -0.758 | 0.09808 | 0.005 | -7.728
-13.5 | -0.726 | 0.09383 | 0.004 | -7.741
-13 | -0.721 | 0.07113 | 0.005 | -10.143
-12.5 | -0.67 | 0.08797 | 0.003 | -7.62
-12 | -0.65 | 0.07498 | 0.003 | -8.674
-11.5 | -0.708 | 0.02675 | 0.003 | -26.453
-11 | -0.588 | 0.07239 | 0.001 | -8.117
-10.5 | -0.65 | 0.02253 | 0.001 | -28.845
-10 | -0.53 | 0.06501 | 0 | -8.15
-9.5 | -0.924 | 0.01672 | -0.001 | -55.277
-9 | -0.972 | 0.01481 | -0.002 | -65.638
-8.5 | -0.963 | 0.0136 | -0.003 | -70.812
-8 | -0.932 | 0.01259 | -0.004 | -74.015
-7.5 | -0.888 | 0.01177 | -0.006 | -75.48
-7 | -0.837 | 0.0111 | -0.007 | -75.405
-6.5 | -0.781 | 0.0104 | -0.008 | -75.145
-6 | -0.727 | 0.00967 | -0.009 | -75.154
-5.5 | -0.662 | 0.00909 | -0.01 | -72.78
-5 | -0.594 | 0.00866 | -0.012 | -68.629
-4.5 | -0.526 | 0.00818 | -0.013 | -64.291
-4 | -0.456 | 0.00746 | -0.014 | -61.057
-3.5 | -0.385 | 0.00705 | -0.015 | -54.541
-3 | -0.313 | 0.00643 | -0.016 | -48.732
-2.5 | -0.242 | 0.00607 | -0.017 | -39.834
-2 | -0.17 | 0.00558 | -0.019 | -30.54
-1.5 | -0.098 | 0.00535 | -0.02 | -18.407
-1 | -0.026 | 0.0053 | -0.021 | -4.958
-0.5 | 0.046 | 0.00527 | -0.022 | 8.701
0 | 0.118 | 0.00527 | -0.023 | 22.374
0.5 | 0.19 | 0.00531 | -0.025 | 35.824
1 | 0.262 | 0.00535 | -0.026 | 48.979
1.5 | 0.334 | 0.00544 | -0.027 | 61.445
2 | 0.406 | 0.00553 | -0.028 | 73.442
2.5 | 0.478 | 0.00616 | -0.029 | 77.612
3 | 0.548 | 0.00668 | -0.03 | 82.064
3.5 | 0.619 | 0.00709 | -0.032 | 87.236
4 | 0.689 | 0.00802 | -0.033 | 85.948
4.5 | 0.759 | 0.0085 | -0.034 | 89.256
5 | 0.827 | 0.00958 | -0.035 | 86.312
5.5 | 0.884 | 0.01024 | -0.036 | 86.355
6 | 0.945 | 0.01088 | -0.037 | 86.91
6.5 | 1.004 | 0.0116 | -0.038 | 86.558
7 | 1.057 | 0.0123 | -0.039 | 85.936
7.5 | 1.102 | 0.01326 | -0.04 | 83.14
8 | 1.137 | 0.01417 | -0.041 | 80.253
8.5 | 1.154 | 0.01531 | -0.042 | 75.397
9 | 1.141 | 0.01687 | -0.043 | 67.623
9.5 | 1.053 | 0.019 | -0.044 | 55.429
10 | 0.734 | 0.02226 | -0.044 | 32.97
10.5 | 0.767 | 0.02275 | -0.045 | 33.704
11 | 0.787 | 0.02799 | -0.045 | 28.102
11.5 | 0.704 | 0.08236 | -0.027 | 8.551
12 | 0.839 | 0.03371 | -0.046 | 24.901
12.5 | 0.769 | 0.08479 | -0.032 | 9.065
13 | 0.903 | 0.03504 | -0.048 | 25.781
13.5 | 0.829 | 0.08822 | -0.035 | 9.393
14 | 0.878 | 0.08163 | -0.04 | 10.76
14.5 | 0.872 | 0.10127 | -0.031 | 8.614
15 | 0.914 | 0.09968 | -0.037 | 9.171
15.5 | 0.983 | 0.08102 | -0.045 | 12.136
16 | 0.992 | 0.09847 | -0.043 | 10.078
16.5 | 0.986 | 0.11905 | -0.035 | 8.283
17 | 1.042 | 0.10724 | -0.043 | 9.719
17.5 | 1.123 | 0.08179 | -0.051 | 13.729
18 | 1.112 | 0.11115 | -0.047 | 10.005
18.5 | 1.103 | 0.14471 | -0.04 | 7.625
19 | 1.137 | 0.14675 | -0.043 | 7.746
19.5 | 1.163 | 0.16135 | -0.043 | 7.208
20 | 1.193 | 0.16709 | -0.044 | 7.14

## 112. Re 10M Mach 0.50 (2)
BIGFOIL.COM POLAR EXPORT
NACA64A118
NACA64A118 |  |  |  | Cl Max: | 1.4015 | at alpha= | 13.5 | deg
XFOIL ncrit=9 |  |  |  | L/D Max: | 86.3353 | at alpha= | 3 | deg
Re: | 10000000 |  |  | Cd Min: | 0.11494 | at alpha= | -16.5 | deg
Mach: | 0.5 |  |  | Cl=0 at alpha= | -0.58075 | deg
|  |  |  | @ Cl=0.1, Cd= | 0.0044389
|  |  |  | @ Cl=0.4, Cd= | 0.004846
|  |  |  | @ Cl=0.6, Cd= | 0.0072699
alpha (deg) | Cl | Cd | Cm | Cl/Cd
-16.5 | -0.8538 | 0.11494 | -0.0585 | -7.4282
-16 | -0.8821 | 0.10291 | -0.0653 | -8.5716
-15.5 | -0.9103 | 0.09137 | -0.0715 | -9.9628
-15 | -0.9442 | 0.07977 | -0.0775 | -11.8365
-14.5 | -0.9687 | 0.06829 | -0.0843 | -14.1851
-14 | -0.9932 | 0.05727 | -0.0911 | -17.3424
-13.5 | -1.0216 | 0.04877 | -0.0927 | -20.9473
-13 | -1.0532 | 0.04054 | -0.093 | -25.9793
-12.5 | -1.072 | 0.03381 | -0.0915 | -31.7066
-12 | -1.083 | 0.02812 | -0.0886 | -38.5135
-11.5 | -1.0877 | 0.02326 | -0.0843 | -46.7627
-11 | -1.0663 | 0.02 | -0.0802 | -53.315
-10.5 | -1.0337 | 0.01747 | -0.0763 | -59.17
-10 | -0.994 | 0.01544 | -0.0725 | -64.3782
-9.5 | -0.9503 | 0.01376 | -0.0689 | -69.0625
-9 | -0.9037 | 0.01242 | -0.0653 | -72.7617
-8.5 | -0.8545 | 0.01138 | -0.0618 | -75.0879
-8 | -0.806 | 0.01047 | -0.058 | -76.9819
-7.5 | -0.7532 | 0.00981 | -0.0546 | -76.7788
-7 | -0.7024 | 0.00919 | -0.0509 | -76.4309
-6.5 | -0.6488 | 0.00869 | -0.0476 | -74.6605
-6 | -0.5927 | 0.00825 | -0.0447 | -71.8424
-5.5 | -0.5353 | 0.00786 | -0.0423 | -68.1043
-5 | -0.4787 | 0.00748 | -0.0397 | -63.9973
-4.5 | -0.4263 | 0.00709 | -0.0365 | -60.1269
-3.5 | -0.3147 | 0.00605 | -0.032 | -52.0165
-3 | -0.2673 | 0.00555 | -0.0281 | -48.1622
-2.5 | -0.219 | 0.00513 | -0.0243 | -42.6901
-2 | -0.1744 | 0.00465 | -0.0198 | -37.5054
-1.5 | -0.1146 | 0.00453 | -0.0183 | -25.298
-1 | -0.0514 | 0.00449 | -0.0175 | -11.4477
-0.5 | 0.0099 | 0.00445 | -0.0164 | 2.2247
0 | 0.0714 | 0.00442 | -0.0153 | 16.1538
0.5 | 0.132 | 0.00446 | -0.014 | 29.5964
1 | 0.1944 | 0.00445 | -0.0131 | 43.6854
1.5 | 0.2555 | 0.00457 | -0.012 | 55.9081
2 | 0.3218 | 0.0046 | -0.0118 | 69.9565
2.5 | 0.3855 | 0.00475 | -0.0111 | 81.1579
3 | 0.4429 | 0.00513 | -0.0092 | 86.3353
4 | 0.5474 | 0.00674 | -0.0042 | 81.2166
4.5 | 0.601 | 0.00728 | -0.0017 | 82.5549
5 | 0.645 | 0.00799 | 0.0028 | 80.7259
5.5 | 0.6983 | 0.00848 | 0.0056 | 82.3467
6 | 0.7459 | 0.00915 | 0.0093 | 81.5191
6.5 | 0.7994 | 0.00971 | 0.0121 | 82.3275
7 | 0.8495 | 0.01044 | 0.0153 | 81.3697
7.5 | 0.8949 | 0.01141 | 0.0191 | 78.4312
8 | 0.9431 | 0.01242 | 0.0224 | 75.934
8.5 | 0.9847 | 0.01383 | 0.0262 | 71.2003
9 | 1.0305 | 0.01522 | 0.0295 | 67.707
9.5 | 1.0704 | 0.01703 | 0.0331 | 62.8538
10 | 1.1136 | 0.01882 | 0.0364 | 59.1711
10.5 | 1.1534 | 0.02092 | 0.0399 | 55.1338
11 | 1.1895 | 0.02334 | 0.0435 | 50.964
11.5 | 1.2189 | 0.0263 | 0.0473 | 46.346
12 | 1.2406 | 0.02987 | 0.0511 | 41.5333
12.5 | 1.2523 | 0.03429 | 0.0548 | 36.5209
13 | 1.2273 | 0.0414 | 0.0581 | 29.6449
13.5 | 1.4015 | 0.04282 | 0.0471 | 32.73

## 113. Re 12M Mach 0.00 (1)
BIGFOIL.COM POLAR EXPORT
NACA64A118
NACA64A118 |  |  |  | Cl Max: | 1.448 | at alpha= | 14.5 | deg
JavaFoil+Calcfoil stall+Eppler ext transition |  |  |  | L/D Max: | 105.779 | at alpha= | 8.5 | deg
Re: | 12000000 |  |  | Cd Min: | 0.00498 | at alpha= | -0.5 | deg
Mach: | 0 |  |  | Cl=0 at alpha= | -0.81746 | deg
|  |  |  | @ Cl=0.1, Cd= | 0.0049993
|  |  |  | @ Cl=0.4, Cd= | 0.0058255
|  |  |  | @ Cl=0.6, Cd= | 0.0070079
alpha (deg) | Cl | Cd | Cm | Cl/Cd
-20 | -1.177 | 0.05826 | 0.016 | -20.2
-19.5 | -1.202 | 0.05133 | 0.016 | -23.411
-19 | -1.225 | 0.045 | 0.015 | -27.226
-18.5 | -1.246 | 0.03983 | 0.014 | -31.279
-18 | -1.264 | 0.03543 | 0.014 | -35.671
-17.5 | -1.275 | 0.03279 | 0.013 | -38.899
-17 | -1.288 | 0.02926 | 0.012 | -44.015
-16.5 | -1.295 | 0.02676 | 0.012 | -48.388
-16 | -1.299 | 0.02447 | 0.011 | -53.1
-15.5 | -1.301 | 0.02195 | 0.01 | -59.294
-15 | -1.298 | 0.02026 | 0.009 | -64.053
-14.5 | -1.293 | 0.0185 | 0.008 | -69.872
-14 | -1.283 | 0.01707 | 0.007 | -75.192
-13.5 | -1.271 | 0.01552 | 0.007 | -81.927
-13 | -1.252 | 0.01464 | 0.006 | -85.524
-12.5 | -1.229 | 0.01403 | 0.005 | -87.573
-12 | -1.202 | 0.01319 | 0.004 | -91.129
-11.5 | -1.17 | 0.01259 | 0.003 | -92.91
-11 | -1.135 | 0.01204 | 0.002 | -94.303
-10.5 | -1.097 | 0.01151 | 0.001 | -95.302
-10 | -1.057 | 0.01099 | 0 | -96.108
-9.5 | -1.02 | 0.01037 | -0.001 | -98.405
-9 | -0.971 | 0.00996 | -0.002 | -97.523
-8.5 | -0.92 | 0.00954 | -0.003 | -96.406
-8 | -0.866 | 0.0092 | -0.004 | -94.119
-7.5 | -0.811 | 0.00884 | -0.005 | -91.726
-7 | -0.754 | 0.00847 | -0.006 | -89.008
-6.5 | -0.696 | 0.00818 | -0.007 | -85.141
-6 | -0.637 | 0.00791 | -0.008 | -80.567
-5.5 | -0.578 | 0.00762 | -0.009 | -75.812
-5 | -0.518 | 0.00737 | -0.01 | -70.254
-4.5 | -0.457 | 0.0071 | -0.011 | -64.318
-4 | -0.396 | 0.00665 | -0.012 | -59.503
-3.5 | -0.334 | 0.00642 | -0.013 | -51.96
-3 | -0.272 | 0.00599 | -0.014 | -45.359
-2.5 | -0.21 | 0.00581 | -0.015 | -36.113
-2 | -0.148 | 0.00553 | -0.016 | -26.715
-1.5 | -0.085 | 0.00524 | -0.017 | -16.253
-1 | -0.023 | 0.005 | -0.018 | -4.547
-0.5 | 0.04 | 0.00498 | -0.019 | 7.973
0 | 0.102 | 0.005 | -0.02 | 20.437
0.5 | 0.165 | 0.00503 | -0.021 | 32.756
1 | 0.227 | 0.00505 | -0.022 | 44.915
1.5 | 0.289 | 0.0051 | -0.023 | 56.716
2 | 0.352 | 0.00557 | -0.024 | 63.221
2.5 | 0.414 | 0.0059 | -0.025 | 70.21
3 | 0.475 | 0.00618 | -0.026 | 76.836
3.5 | 0.537 | 0.00646 | -0.027 | 83.117
4 | 0.598 | 0.007 | -0.028 | 85.469
4.5 | 0.659 | 0.00724 | -0.029 | 91.082
5 | 0.72 | 0.00788 | -0.03 | 91.318
5.5 | 0.78 | 0.00819 | -0.031 | 95.172
6 | 0.839 | 0.00851 | -0.032 | 98.508
6.5 | 0.897 | 0.00888 | -0.033 | 100.963
7 | 0.953 | 0.00928 | -0.034 | 102.746
7.5 | 1.008 | 0.00969 | -0.035 | 103.994
8 | 1.061 | 0.01013 | -0.036 | 104.746
8.5 | 1.11 | 0.01049 | -0.037 | 105.779
9 | 1.15 | 0.01113 | -0.038 | 103.367
9.5 | 1.194 | 0.01159 | -0.039 | 103.049
10 | 1.235 | 0.01216 | -0.04 | 101.572
10.5 | 1.274 | 0.01269 | -0.04 | 100.348
11 | 1.309 | 0.01332 | -0.041 | 98.279
11.5 | 1.341 | 0.01396 | -0.042 | 96.064
12 | 1.37 | 0.01471 | -0.043 | 93.141
12.5 | 1.394 | 0.01542 | -0.044 | 90.414
13 | 1.415 | 0.01631 | -0.045 | 86.741
13.5 | 1.43 | 0.01752 | -0.045 | 81.595
14 | 1.442 | 0.0184 | -0.046 | 78.38
14.5 | 1.448 | 0.01973 | -0.047 | 73.397
15 | 1.448 | 0.02103 | -0.047 | 68.853
15.5 | 1.444 | 0.0225 | -0.048 | 64.17
16 | 1.434 | 0.0245 | -0.049 | 58.539
16.5 | 1.42 | 0.02681 | -0.049 | 52.973
17 | 1.404 | 0.02903 | -0.05 | 48.354
17.5 | 1.386 | 0.03093 | -0.05 | 44.81
18 | 1.362 | 0.03422 | -0.051 | 39.812
18.5 | 1.337 | 0.0373 | -0.051 | 35.851
19 | 1.309 | 0.04114 | -0.051 | 31.822
19.5 | 1.281 | 0.04457 | -0.052 | 28.735

## 114. Re 12M Mach 0.00 (2)
BIGFOIL.COM POLAR EXPORT
NACA64A118
NACA64A118 |  |  |  | Cl Max: | 1.6292 | at alpha= | 19.5 | deg
XFOIL ncrit=9 |  |  |  | L/D Max: | 104.616 | at alpha= | 9 | deg
Re: | 12000000 |  |  | Cd Min: | 0.04105 | at alpha= | 19.5 | deg
Mach: | 0 |  |  | Cl=0 at alpha= | -0.66912 | deg
|  |  |  | @ Cl=0.1, Cd= | 0.0042152
|  |  |  | @ Cl=0.4, Cd= | 0.0051748
|  |  |  | @ Cl=0.6, Cd= | 0.0067907
alpha (deg) | Cl | Cd | Cm | Cl/Cd
-20 | -1.5798 | 0.03774 | -0.0542 | -41.8601
-19.5 | -1.5658 | 0.03451 | -0.0537 | -45.3724
-19 | -1.5448 | 0.03199 | -0.0532 | -48.2901
-18.5 | -1.5305 | 0.02905 | -0.0521 | -52.685
-18 | -1.5067 | 0.02693 | -0.0513 | -55.9488
-17.5 | -1.4892 | 0.02448 | -0.0497 | -60.8333
-17 | -1.4654 | 0.02255 | -0.0483 | -64.9845
-16.5 | -1.4428 | 0.02068 | -0.0465 | -69.7679
-16 | -1.4146 | 0.01914 | -0.045 | -73.908
-15.5 | -1.3819 | 0.01729 | -0.0447 | -79.9248
-15 | -1.3414 | 0.0159 | -0.0452 | -84.3648
-14.5 | -1.3094 | 0.01485 | -0.0433 | -88.1751
-14 | -1.273 | 0.01405 | -0.0418 | -90.605
-13.5 | -1.2402 | 0.01311 | -0.0397 | -94.5995
-13 | -1.2022 | 0.01243 | -0.038 | -96.7176
-12.5 | -1.1633 | 0.01181 | -0.0363 | -98.5013
-12 | -1.1235 | 0.01126 | -0.0344 | -99.778
-11.5 | -1.0851 | 0.01068 | -0.0322 | -101.6011
-11 | -1.0424 | 0.01026 | -0.0305 | -101.5984
-10.5 | -0.9978 | 0.00987 | -0.029 | -101.0942
-10 | -0.9533 | 0.00946 | -0.0275 | -100.7717
-9.5 | -0.9073 | 0.00912 | -0.0261 | -99.4846
-9 | -0.8627 | 0.0088 | -0.0244 | -98.0341
-8.5 | -0.8181 | 0.00851 | -0.0225 | -96.134
-8 | -0.7683 | 0.00816 | -0.0218 | -94.1544
-7.5 | -0.7162 | 0.00788 | -0.0215 | -90.8883
-7 | -0.6655 | 0.00754 | -0.0209 | -88.2626
-6.5 | -0.6131 | 0.00726 | -0.0206 | -84.449
-6 | -0.5592 | 0.00702 | -0.0206 | -79.6581
-5.5 | -0.5052 | 0.00678 | -0.0205 | -74.5133
-5 | -0.4493 | 0.00657 | -0.0209 | -68.3866
-4.5 | -0.3931 | 0.00632 | -0.0214 | -62.1994
-4 | -0.3332 | 0.00599 | -0.0227 | -55.626
-3.5 | -0.2808 | 0.0056 | -0.0224 | -50.1429
-2 | -0.1387 | 0.00458 | -0.0178 | -30.2838
-1.5 | -0.0905 | 0.0043 | -0.0164 | -21.0465
-1 | -0.036 | 0.00425 | -0.0163 | -8.4706
-0.5 | 0.0184 | 0.00424 | -0.0161 | 4.3396
0 | 0.0735 | 0.00422 | -0.0161 | 17.4171
0.5 | 0.1289 | 0.00421 | -0.0162 | 30.6176
1 | 0.1845 | 0.00424 | -0.0163 | 43.5142
1.5 | 0.2397 | 0.00432 | -0.0163 | 55.4861
2 | 0.2942 | 0.00445 | -0.0162 | 66.1124
2.5 | 0.3473 | 0.00467 | -0.0159 | 74.3683
3 | 0.3952 | 0.00512 | -0.0146 | 77.1875
3.5 | 0.4513 | 0.00576 | -0.0154 | 78.3507
4 | 0.5081 | 0.00615 | -0.0161 | 82.6179
4.5 | 0.5638 | 0.00641 | -0.0165 | 87.9563
5 | 0.6123 | 0.00692 | -0.0154 | 88.4827
5.5 | 0.6645 | 0.00724 | -0.0151 | 91.7818
6 | 0.712 | 0.00761 | -0.0137 | 93.5611
6.5 | 0.7606 | 0.00783 | -0.0126 | 97.1392
7 | 0.8087 | 0.0081 | -0.0114 | 99.8395
7.5 | 0.8554 | 0.00846 | -0.01 | 101.1111
8 | 0.9035 | 0.00877 | -0.009 | 103.0217
8.5 | 0.949 | 0.00917 | -0.0075 | 103.4896
9 | 0.9949 | 0.00951 | -0.0062 | 104.6162
9.5 | 1.0365 | 0.00998 | -0.0041 | 103.8577
10 | 1.0785 | 0.01045 | -0.0023 | 103.2057
10.5 | 1.1215 | 0.01088 | -0.0007 | 103.079
11 | 1.1597 | 0.01151 | 0.0015 | 100.7559
11.5 | 1.1996 | 0.0121 | 0.0033 | 99.1405
12 | 1.2352 | 0.01289 | 0.0056 | 95.8262
12.5 | 1.2723 | 0.01365 | 0.0075 | 93.2088
13 | 1.3088 | 0.01449 | 0.0092 | 90.3244
13.5 | 1.3439 | 0.01543 | 0.0109 | 87.0966
14 | 1.3757 | 0.01641 | 0.0129 | 83.833
14.5 | 1.4182 | 0.01783 | 0.0123 | 79.5401
15 | 1.4453 | 0.01936 | 0.0146 | 74.6539
15.5 | 1.4737 | 0.02086 | 0.0164 | 70.6472
16 | 1.4996 | 0.0226 | 0.0182 | 66.354
16.5 | 1.5223 | 0.02465 | 0.02 | 61.7566
17 | 1.5463 | 0.02668 | 0.0214 | 57.9573
17.5 | 1.5679 | 0.02898 | 0.0228 | 54.1028
18 | 1.5882 | 0.03144 | 0.024 | 50.5153
18.5 | 1.5965 | 0.03495 | 0.0256 | 45.6795
19 | 1.623 | 0.03712 | 0.0261 | 43.7231
19.5 | 1.6292 | 0.04105 | 0.0271 | 39.6882

## 115. Re 12M Mach 0.10 (1)
BIGFOIL.COM POLAR EXPORT
NACA64A118
NACA64A118 |  |  |  | Cl Max: | 1.435 | at alpha= | 14.5 | deg
JavaFoil+Calcfoil stall+Eppler ext transition |  |  |  | L/D Max: | 103.988 | at alpha= | 7.5 | deg
Re: | 12000000 |  |  | Cd Min: | 0.005 | at alpha= | -1 | deg
Mach: | 0.1 |  |  | Cl=0 at alpha= | -0.81746 | deg
|  |  |  | @ Cl=0.1, Cd= | 0.005
|  |  |  | @ Cl=0.4, Cd= | 0.0058252
|  |  |  | @ Cl=0.6, Cd= | 0.007001
alpha (deg) | Cl | Cd | Cm | Cl/Cd
-20 | -1.119 | 0.06481 | 0.016 | -17.262
-19.5 | -1.148 | 0.05699 | 0.015 | -20.138
-19 | -1.175 | 0.05021 | 0.015 | -23.398
-18.5 | -1.202 | 0.04338 | 0.014 | -27.702
-18 | -1.224 | 0.03824 | 0.014 | -32.013
-17.5 | -1.242 | 0.0346 | 0.013 | -35.886
-17 | -1.257 | 0.0313 | 0.012 | -40.155
-16.5 | -1.27 | 0.0279 | 0.012 | -45.514
-16 | -1.279 | 0.02511 | 0.011 | -50.92
-15.5 | -1.282 | 0.023 | 0.01 | -55.733
-15 | -1.283 | 0.02089 | 0.009 | -61.433
-14.5 | -1.28 | 0.01905 | 0.008 | -67.204
-14 | -1.273 | 0.01755 | 0.007 | -72.538
-13.5 | -1.264 | 0.01587 | 0.007 | -79.624
-13 | -1.247 | 0.01495 | 0.006 | -83.433
-12.5 | -1.226 | 0.01426 | 0.005 | -85.96
-12 | -1.2 | 0.01338 | 0.004 | -89.749
-11.5 | -1.17 | 0.01276 | 0.003 | -91.678
-11 | -1.136 | 0.01219 | 0.002 | -93.209
-10.5 | -1.099 | 0.01164 | 0.001 | -94.356
-10 | -1.059 | 0.01111 | 0 | -95.346
-9.5 | -1.024 | 0.01052 | -0.001 | -97.279
-9 | -0.975 | 0.01001 | -0.002 | -97.402
-8.5 | -0.923 | 0.00958 | -0.003 | -96.382
-8 | -0.869 | 0.00925 | -0.004 | -93.998
-7.5 | -0.814 | 0.00886 | -0.005 | -91.885
-7 | -0.757 | 0.00855 | -0.006 | -88.623
-6.5 | -0.699 | 0.00824 | -0.007 | -84.928
-6 | -0.641 | 0.00797 | -0.008 | -80.401
-5.5 | -0.581 | 0.00768 | -0.009 | -75.62
-5 | -0.52 | 0.00741 | -0.01 | -70.164
-4.5 | -0.459 | 0.00715 | -0.011 | -64.21
-4 | -0.397 | 0.00666 | -0.012 | -59.718
-3.5 | -0.335 | 0.00647 | -0.013 | -51.825
-3 | -0.273 | 0.006 | -0.014 | -45.557
-2.5 | -0.211 | 0.00581 | -0.015 | -36.274
-2 | -0.148 | 0.00553 | -0.016 | -26.844
-1.5 | -0.086 | 0.00524 | -0.017 | -16.332
-1 | -0.023 | 0.005 | -0.018 | -4.57
-0.5 | 0.04 | 0.005 | -0.019 | 7.98
0 | 0.103 | 0.005 | -0.02 | 20.535
0.5 | 0.165 | 0.00503 | -0.021 | 32.907
1 | 0.228 | 0.00506 | -0.022 | 45.124
1.5 | 0.291 | 0.00511 | -0.023 | 56.985
2 | 0.354 | 0.00561 | -0.024 | 63.011
2.5 | 0.416 | 0.0059 | -0.026 | 70.52
3 | 0.478 | 0.00619 | -0.027 | 77.162
3.5 | 0.54 | 0.00646 | -0.028 | 83.464
4 | 0.601 | 0.00701 | -0.029 | 85.774
4.5 | 0.663 | 0.00729 | -0.03 | 90.888
5 | 0.723 | 0.00794 | -0.031 | 91.152
5.5 | 0.783 | 0.00821 | -0.032 | 95.362
6 | 0.843 | 0.00853 | -0.033 | 98.743
6.5 | 0.901 | 0.00895 | -0.034 | 100.612
7 | 0.958 | 0.00933 | -0.035 | 102.579
7.5 | 1.012 | 0.00974 | -0.036 | 103.988
8 | 1.066 | 0.01028 | -0.037 | 103.615
8.5 | 1.11 | 0.01074 | -0.037 | 103.413
9 | 1.154 | 0.01123 | -0.038 | 102.738
9.5 | 1.197 | 0.01173 | -0.039 | 102.056
10 | 1.238 | 0.01224 | -0.04 | 101.116
10.5 | 1.276 | 0.01284 | -0.041 | 99.33
11 | 1.31 | 0.01349 | -0.042 | 97.14
11.5 | 1.341 | 0.01415 | -0.042 | 94.763
12 | 1.368 | 0.01499 | -0.043 | 91.247
12.5 | 1.391 | 0.01573 | -0.044 | 88.434
13 | 1.409 | 0.01662 | -0.045 | 84.79
13.5 | 1.422 | 0.0177 | -0.045 | 80.344
14 | 1.432 | 0.01882 | -0.046 | 76.089
14.5 | 1.435 | 0.02022 | -0.047 | 70.979
15 | 1.431 | 0.0216 | -0.047 | 66.274
15.5 | 1.424 | 0.02317 | -0.048 | 61.435
16 | 1.41 | 0.02535 | -0.049 | 55.609
16.5 | 1.392 | 0.02785 | -0.049 | 49.968
17 | 1.371 | 0.03026 | -0.05 | 45.305
17.5 | 1.347 | 0.03295 | -0.05 | 40.874
18 | 1.319 | 0.03637 | -0.051 | 36.261
18.5 | 1.289 | 0.03994 | -0.051 | 32.271
19 | 1.256 | 0.04377 | -0.051 | 28.708
19.5 | 1.223 | 0.04766 | -0.052 | 25.665

## 116. Re 12M Mach 0.10 (2)
BIGFOIL.COM POLAR EXPORT
NACA64A118
NACA64A118 |  |  |  | Cl Max: | 1.6261 | at alpha= | 19.5 | deg
XFOIL ncrit=9 |  |  |  | L/D Max: | 104.025 | at alpha= | 9 | deg
Re: | 12000000 |  |  | Cd Min: | 0.04317 | at alpha= | 19.5 | deg
Mach: | 0.1 |  |  | Cl=0 at alpha= | -0.66728 | deg
|  |  |  | @ Cl=0.1, Cd= | 0.0042153
|  |  |  | @ Cl=0.4, Cd= | 0.0051525
|  |  |  | @ Cl=0.6, Cd= | 0.0067974
alpha (deg) | Cl | Cd | Cm | Cl/Cd
-20 | -1.5758 | 0.03998 | -0.0566 | -39.4147
-19.5 | -1.5637 | 0.03642 | -0.0562 | -42.9352
-19 | -1.5427 | 0.03374 | -0.0558 | -45.7232
-18.5 | -1.5286 | 0.03066 | -0.0547 | -49.8565
-18 | -1.5061 | 0.02831 | -0.0538 | -53.2003
-17.5 | -1.4898 | 0.02565 | -0.0523 | -58.0819
-17 | -1.4658 | 0.02363 | -0.0509 | -62.0313
-16.5 | -1.4423 | 0.0217 | -0.0491 | -66.4654
-16 | -1.4163 | 0.02 | -0.0473 | -70.815
-15.5 | -1.383 | 0.01807 | -0.047 | -76.5357
-15 | -1.3428 | 0.01651 | -0.0476 | -81.3325
-14.5 | -1.3107 | 0.01538 | -0.0457 | -85.2211
-14 | -1.2752 | 0.01447 | -0.044 | -88.1272
-13.5 | -1.2423 | 0.01345 | -0.0419 | -92.3643
-13 | -1.2042 | 0.01272 | -0.0402 | -94.6698
-12.5 | -1.1662 | 0.01202 | -0.0383 | -97.0216
-12 | -1.1261 | 0.01144 | -0.0364 | -98.4353
-11.5 | -1.0876 | 0.01083 | -0.034 | -100.4247
-11 | -1.0454 | 0.01037 | -0.0322 | -100.81
-10.5 | -1.0009 | 0.00998 | -0.0305 | -100.2906
-10 | -0.9565 | 0.00954 | -0.0288 | -100.2621
-9.5 | -0.9097 | 0.00919 | -0.0275 | -98.988
-9 | -0.8642 | 0.00885 | -0.0258 | -97.6497
-8.5 | -0.8196 | 0.00857 | -0.0238 | -95.6359
-8 | -0.7713 | 0.00822 | -0.0226 | -93.8321
-7.5 | -0.7191 | 0.00793 | -0.0222 | -90.681
-7 | -0.668 | 0.00759 | -0.0216 | -88.0105
-6.5 | -0.6156 | 0.00729 | -0.0211 | -84.4444
-6 | -0.5614 | 0.00705 | -0.0211 | -79.6312
-5.5 | -0.5073 | 0.00681 | -0.021 | -74.4934
-5 | -0.4512 | 0.00659 | -0.0213 | -68.4674
-4.5 | -0.3947 | 0.00634 | -0.0217 | -62.2555
-4 | -0.3354 | 0.006 | -0.0229 | -55.9
-3.5 | -0.2819 | 0.00562 | -0.0227 | -50.1601
-2 | -0.1396 | 0.00459 | -0.0179 | -30.4139
-1.5 | -0.0912 | 0.0043 | -0.0165 | -21.2093
-1 | -0.0364 | 0.00425 | -0.0163 | -8.5647
-0.5 | 0.0183 | 0.00424 | -0.0162 | 4.316
0 | 0.0736 | 0.00422 | -0.0161 | 17.4408
0.5 | 0.1294 | 0.00421 | -0.0162 | 30.7363
1 | 0.1853 | 0.00424 | -0.0163 | 43.7028
1.5 | 0.2408 | 0.00432 | -0.0163 | 55.7407
2 | 0.2956 | 0.00445 | -0.0162 | 66.427
2.5 | 0.3492 | 0.00466 | -0.0159 | 74.9356
3 | 0.3972 | 0.00512 | -0.0146 | 77.5781
3.5 | 0.4532 | 0.00577 | -0.0152 | 78.5442
4 | 0.5103 | 0.00616 | -0.0159 | 82.8409
4.5 | 0.5658 | 0.00644 | -0.0162 | 87.8571
5 | 0.6146 | 0.00695 | -0.0151 | 88.4317
5.5 | 0.6667 | 0.00728 | -0.0146 | 91.5797
6 | 0.7126 | 0.00763 | -0.0128 | 93.3945
6.5 | 0.7619 | 0.00787 | -0.0117 | 96.8107
7 | 0.8105 | 0.00815 | -0.0106 | 99.4479
7.5 | 0.858 | 0.0085 | -0.0092 | 100.9412
8 | 0.9064 | 0.00882 | -0.0082 | 102.7664
8.5 | 0.9515 | 0.00925 | -0.0065 | 102.8649
9 | 0.9976 | 0.00959 | -0.005 | 104.025
9.5 | 1.0386 | 0.0101 | -0.0028 | 102.8317
10 | 1.0809 | 0.01057 | -0.0009 | 102.2611
10.5 | 1.1238 | 0.01104 | 0.0008 | 101.7935
11 | 1.162 | 0.01169 | 0.0031 | 99.4012
11.5 | 1.2016 | 0.01233 | 0.005 | 97.4534
12 | 1.2371 | 0.01317 | 0.0074 | 93.9332
12.5 | 1.2743 | 0.01398 | 0.0093 | 91.1516
13 | 1.3108 | 0.01488 | 0.0111 | 88.0914
13.5 | 1.346 | 0.01589 | 0.0129 | 84.7074
14 | 1.3767 | 0.01694 | 0.0151 | 81.2692
14.5 | 1.4197 | 0.01847 | 0.0145 | 76.8652
15 | 1.4466 | 0.02009 | 0.0167 | 72.006
15.5 | 1.4743 | 0.02173 | 0.0186 | 67.8463
16 | 1.5003 | 0.02357 | 0.0204 | 63.6529
16.5 | 1.5237 | 0.02566 | 0.0222 | 59.3804
17 | 1.547 | 0.02785 | 0.0236 | 55.5476
17.5 | 1.5663 | 0.03045 | 0.0251 | 51.4384
18 | 1.5858 | 0.03309 | 0.0264 | 47.9238
18.5 | 1.5936 | 0.03679 | 0.0279 | 43.3161
19 | 1.6176 | 0.03927 | 0.0285 | 41.1917
19.5 | 1.6261 | 0.04317 | 0.0293 | 37.6674

## 117. Re 12M Mach 0.25 (1)
BIGFOIL.COM POLAR EXPORT
NACA64A118
NACA64A118 |  |  |  | Cl Max: | 1.357 | at alpha= | 13 | deg
JavaFoil+Calcfoil stall+Eppler ext transition |  |  |  | L/D Max: | 100.811 | at alpha= | 7 | deg
Re: | 12000000 |  |  | Cd Min: | 0.00503 | at alpha= | -0.5 | deg
Mach: | 0.25 |  |  | Cl=0 at alpha= | -0.81539 | deg
|  |  |  | @ Cl=0.1, Cd= | 0.0050391
|  |  |  | @ Cl=0.4, Cd= | 0.0058265
|  |  |  | @ Cl=0.6, Cd= | 0.0069809
alpha (deg) | Cl | Cd | Cm | Cl/Cd
-18 | -0.87 | 0.08092 | 0.012 | -10.747
-17.5 | -0.94 | 0.06004 | 0.012 | -15.657
-17 | -0.996 | 0.04895 | 0.012 | -20.353
-16.5 | -1.047 | 0.04073 | 0.011 | -25.692
-16 | -1.088 | 0.03529 | 0.011 | -30.828
-15.5 | -1.125 | 0.02974 | 0.01 | -37.84
-15 | -1.155 | 0.02591 | 0.009 | -44.567
-14.5 | -1.175 | 0.02344 | 0.008 | -50.126
-14 | -1.189 | 0.02096 | 0.008 | -56.733
-13.5 | -1.197 | 0.0189 | 0.007 | -63.324
-13 | -1.198 | 0.01744 | 0.006 | -68.71
-12.5 | -1.194 | 0.01575 | 0.005 | -75.838
-12 | -1.181 | 0.01482 | 0.004 | -79.712
-11.5 | -1.161 | 0.01383 | 0.003 | -83.958
-11 | -1.136 | 0.01308 | 0.002 | -86.789
-10.5 | -1.104 | 0.01247 | 0.001 | -88.533
-10 | -1.068 | 0.01185 | 0 | -90.131
-9.5 | -1.028 | 0.01126 | -0.001 | -91.306
-9 | -0.985 | 0.0107 | -0.002 | -92.108
-8.5 | -0.942 | 0.01013 | -0.003 | -93.07
-8 | -0.889 | 0.00961 | -0.004 | -92.481
-7.5 | -0.833 | 0.00921 | -0.005 | -90.496
-7 | -0.776 | 0.00882 | -0.006 | -88.012
-6.5 | -0.717 | 0.00849 | -0.007 | -84.475
-6 | -0.657 | 0.00814 | -0.008 | -80.688
-5.5 | -0.596 | 0.00786 | -0.009 | -75.853
-5 | -0.534 | 0.00756 | -0.01 | -70.678
-4.5 | -0.472 | 0.0073 | -0.011 | -64.564
-4 | -0.408 | 0.00676 | -0.012 | -60.36
-3.5 | -0.345 | 0.00657 | -0.014 | -52.437
-3 | -0.281 | 0.00608 | -0.015 | -46.17
-2.5 | -0.216 | 0.00589 | -0.016 | -36.736
-2 | -0.152 | 0.00561 | -0.017 | -27.202
-1.5 | -0.088 | 0.0053 | -0.018 | -16.616
-1 | -0.024 | 0.00505 | -0.019 | -4.653
-0.5 | 0.041 | 0.00503 | -0.02 | 8.151
0 | 0.106 | 0.00504 | -0.021 | 20.937
0.5 | 0.17 | 0.00508 | -0.022 | 33.496
1 | 0.234 | 0.00511 | -0.023 | 45.927
1.5 | 0.299 | 0.00516 | -0.024 | 57.992
2 | 0.363 | 0.00565 | -0.025 | 64.315
2.5 | 0.428 | 0.00596 | -0.026 | 71.735
3 | 0.491 | 0.0063 | -0.027 | 77.89
3.5 | 0.554 | 0.0066 | -0.028 | 83.988
4 | 0.618 | 0.00713 | -0.029 | 86.597
4.5 | 0.681 | 0.00745 | -0.03 | 91.303
5 | 0.743 | 0.00812 | -0.031 | 91.507
5.5 | 0.804 | 0.00851 | -0.032 | 94.542
6 | 0.864 | 0.00885 | -0.033 | 97.713
6.5 | 0.924 | 0.00927 | -0.035 | 99.626
7 | 0.981 | 0.00973 | -0.036 | 100.811
7.5 | 1.036 | 0.01033 | -0.037 | 100.285
8 | 1.08 | 0.01081 | -0.037 | 99.91
8.5 | 1.127 | 0.01134 | -0.038 | 99.355
9 | 1.171 | 0.01187 | -0.039 | 98.626
9.5 | 1.212 | 0.01246 | -0.04 | 97.24
10 | 1.249 | 0.01315 | -0.041 | 94.949
10.5 | 1.281 | 0.01377 | -0.042 | 93.045
11 | 1.309 | 0.01457 | -0.043 | 89.832
11.5 | 1.331 | 0.01541 | -0.043 | 86.333
12 | 1.346 | 0.0164 | -0.044 | 82.099
12.5 | 1.355 | 0.01759 | -0.045 | 76.994
13 | 1.357 | 0.01894 | -0.046 | 71.648
13.5 | 1.353 | 0.02025 | -0.046 | 66.83
14 | 1.342 | 0.02192 | -0.047 | 61.223
14.5 | 1.321 | 0.02379 | -0.048 | 55.53
15 | 1.288 | 0.02618 | -0.048 | 49.218
15.5 | 1.247 | 0.02932 | -0.049 | 42.534
16 | 1.2 | 0.03259 | -0.049 | 36.816
16.5 | 1.142 | 0.03795 | -0.049 | 30.094
17 | 1.08 | 0.04363 | -0.049 | 24.753
17.5 | 1.008 | 0.05301 | -0.049 | 19.015
18 | 0.936 | 0.06145 | -0.049 | 15.234

## 118. Re 12M Mach 0.25 (2)
BIGFOIL.COM POLAR EXPORT
NACA64A118
NACA64A118 |  |  |  | Cl Max: | 0.0176 | at alpha= | -0.5 | deg
XFOIL ncrit=9 |  |  |  | L/D Max: | 4.1412 | at alpha= | -0.5 | deg
Re: | 12000000 |  |  | Cd Min: | 0.05509 | at alpha= | -20 | deg
Mach: | 0.25 |  |  | Cl=0 at alpha= | -0.65631 | deg
|  |  |  | @ Cl=0.1, Cd= | 0.00425
|  |  |  | @ Cl=0.4, Cd= | 0.00425
|  |  |  | @ Cl=0.6, Cd= | 0.00425
alpha (deg) | Cl | Cd | Cm | Cl/Cd
-20 | -1.5296 | 0.05509 | -0.0678 | -27.7655
-19.5 | -1.53 | 0.04955 | -0.0682 | -30.8779
-19 | -1.5135 | 0.04565 | -0.0681 | -33.1544
-18.5 | -1.5064 | 0.04114 | -0.0676 | -36.6164
-18 | -1.4962 | 0.03703 | -0.0667 | -40.4051
-17.5 | -1.4798 | 0.03362 | -0.0656 | -44.0155
-17 | -1.4627 | 0.03041 | -0.0641 | -48.0993
-16.5 | -1.4416 | 0.02768 | -0.0624 | -52.0809
-16 | -1.4173 | 0.02532 | -0.0604 | -55.9755
-15 | -1.3535 | 0.02054 | -0.059 | -65.8958
-14.5 | -1.317 | 0.01882 | -0.0579 | -69.9787
-14 | -1.2849 | 0.0173 | -0.0557 | -74.2717
-13.5 | -1.2527 | 0.01577 | -0.0535 | -79.4356
-13 | -1.2176 | 0.0145 | -0.0513 | -83.9724
-12.5 | -1.1788 | 0.01349 | -0.0492 | -87.3832
-12 | -1.1392 | 0.01261 | -0.0468 | -90.341
-11.5 | -1.0989 | 0.01183 | -0.0444 | -92.891
-11 | -1.059 | 0.01111 | -0.0416 | -95.3195
-10.5 | -1.0134 | 0.01061 | -0.0396 | -95.5137
-10 | -0.9708 | 0.01006 | -0.0369 | -96.501
-9.5 | -0.9261 | 0.00957 | -0.0345 | -96.7712
-9 | -0.8769 | 0.00919 | -0.0328 | -95.4189
-8.5 | -0.8277 | 0.00883 | -0.0311 | -93.7373
-8 | -0.7798 | 0.00848 | -0.0291 | -91.9575
-7.5 | -0.7318 | 0.00822 | -0.027 | -89.0268
-7 | -0.6819 | 0.00784 | -0.0255 | -86.977
-6.5 | -0.6286 | 0.00751 | -0.0246 | -83.7017
-6 | -0.5731 | 0.00723 | -0.0242 | -79.2669
-5.5 | -0.5179 | 0.00695 | -0.0237 | -74.518
-5 | -0.4615 | 0.0067 | -0.0236 | -68.8806
-4.5 | -0.403 | 0.00644 | -0.0239 | -62.5776
-4 | -0.3452 | 0.00611 | -0.0241 | -56.4975
-3.5 | -0.288 | 0.0057 | -0.0244 | -50.5263
-3 | -0.2413 | 0.00526 | -0.0222 | -45.8745
-2 | -0.1449 | 0.00459 | -0.0184 | -31.5686
-1.5 | -0.0953 | 0.00433 | -0.0168 | -22.0092
-1 | -0.0387 | 0.00427 | -0.0166 | -9.0632
-0.5 | 0.0176 | 0.00425 | -0.0164 | 4.1412

## 119. Re 12M Mach 0.50 (1)
BIGFOIL.COM POLAR EXPORT
NACA64A118
NACA64A118 |  |  |  | Cl Max: | 1.189 | at alpha= | 20 | deg
JavaFoil+Calcfoil stall+Eppler ext transition |  |  |  | L/D Max: | 89.156 | at alpha= | 6 | deg
Re: | 12000000 |  |  | Cd Min: | 0.00519 | at alpha= | 0 | deg
Mach: | 0.5 |  |  | Cl=0 at alpha= | -0.81944 | deg
|  |  |  | @ Cl=0.1, Cd= | 0.0051925
|  |  |  | @ Cl=0.4, Cd= | 0.0059283
|  |  |  | @ Cl=0.6, Cd= | 0.0072727
alpha (deg) | Cl | Cd | Cm | Cl/Cd
-20 | -1.097 | 0.17212 | 0.013 | -6.372
-19.5 | -1.067 | 0.1662 | 0.013 | -6.421
-19 | -1.038 | 0.16385 | 0.012 | -6.332
-18.5 | -1.017 | 0.14375 | 0.012 | -7.077
-18 | -0.989 | 0.13543 | 0.011 | -7.305
-17.5 | -0.957 | 0.13187 | 0.01 | -7.259
-17 | -0.926 | 0.13002 | 0.009 | -7.119
-16.5 | -0.904 | 0.11922 | 0.009 | -7.58
-16 | -0.894 | 0.09612 | 0.009 | -9.304
-15.5 | -0.854 | 0.09928 | 0.008 | -8.598
-15 | -0.812 | 0.10349 | 0.006 | -7.845
-14.5 | -0.786 | 0.10431 | 0.006 | -7.538
-14 | -0.762 | 0.09384 | 0.006 | -8.117
-13.5 | -0.73 | 0.09072 | 0.005 | -8.044
-13 | -0.787 | 0.03614 | 0.006 | -21.774
-12.5 | -0.672 | 0.08585 | 0.003 | -7.827
-12 | -0.672 | 0.0605 | 0.003 | -11.108
-11.5 | -0.711 | 0.02518 | 0.003 | -28.234
-11 | -0.595 | 0.06653 | 0.002 | -8.945
-10.5 | -0.651 | 0.02165 | 0.001 | -30.098
-10 | -0.533 | 0.06221 | 0 | -8.572
-9.5 | -0.927 | 0.01605 | -0.001 | -57.77
-9 | -0.974 | 0.01429 | -0.002 | -68.17
-8.5 | -0.965 | 0.01316 | -0.003 | -73.293
-8 | -0.933 | 0.01224 | -0.004 | -76.221
-7.5 | -0.889 | 0.01145 | -0.006 | -77.634
-7 | -0.838 | 0.0108 | -0.007 | -77.586
-6.5 | -0.783 | 0.01013 | -0.008 | -77.255
-6 | -0.727 | 0.00941 | -0.009 | -77.229
-5.5 | -0.662 | 0.00888 | -0.01 | -74.549
-5 | -0.594 | 0.00846 | -0.012 | -70.29
-4.5 | -0.526 | 0.00803 | -0.013 | -65.45
-4 | -0.456 | 0.00763 | -0.014 | -59.685
-3.5 | -0.385 | 0.00705 | -0.015 | -54.539
-3 | -0.313 | 0.00651 | -0.016 | -48.112
-2.5 | -0.242 | 0.00621 | -0.017 | -38.953
-2 | -0.17 | 0.00587 | -0.019 | -29.029
-1.5 | -0.098 | 0.0055 | -0.02 | -17.881
-1 | -0.026 | 0.00522 | -0.021 | -5.032
-0.5 | 0.046 | 0.0052 | -0.022 | 8.813
0 | 0.118 | 0.00519 | -0.023 | 22.712
0.5 | 0.19 | 0.00524 | -0.025 | 36.252
1 | 0.262 | 0.00531 | -0.026 | 49.36
1.5 | 0.334 | 0.00536 | -0.027 | 62.332
2 | 0.406 | 0.00598 | -0.028 | 67.915
2.5 | 0.478 | 0.00639 | -0.029 | 74.868
3 | 0.548 | 0.00676 | -0.03 | 80.996
3.5 | 0.619 | 0.00746 | -0.032 | 82.938
4 | 0.689 | 0.0079 | -0.033 | 87.213
4.5 | 0.759 | 0.00874 | -0.034 | 86.842
5 | 0.827 | 0.00936 | -0.035 | 88.379
5.5 | 0.885 | 0.01001 | -0.036 | 88.443
6 | 0.946 | 0.01062 | -0.037 | 89.156
6.5 | 1.005 | 0.01131 | -0.038 | 88.839
7 | 1.058 | 0.012 | -0.039 | 88.167
7.5 | 1.103 | 0.01289 | -0.04 | 85.578
8 | 1.138 | 0.01377 | -0.041 | 82.664
8.5 | 1.156 | 0.01487 | -0.042 | 77.688
9 | 1.142 | 0.01632 | -0.043 | 70.001
9.5 | 1.055 | 0.01838 | -0.044 | 57.41
10 | 0.736 | 0.0214 | -0.044 | 34.388
10.5 | 0.768 | 0.02192 | -0.045 | 35.054
11 | 0.789 | 0.02669 | -0.046 | 29.567
11.5 | 0.706 | 0.08047 | -0.028 | 8.77
12 | 0.846 | 0.03114 | -0.047 | 27.159
12.5 | 0.776 | 0.07986 | -0.035 | 9.716
13 | 0.912 | 0.03187 | -0.049 | 28.611
13.5 | 0.906 | 0.04811 | -0.047 | 18.84
14 | 0.929 | 0.05514 | -0.047 | 16.85
14.5 | 0.876 | 0.09862 | -0.033 | 8.885
15 | 0.988 | 0.05855 | -0.048 | 16.869
15.5 | 1.024 | 0.05925 | -0.05 | 17.286
16 | 1.022 | 0.07968 | -0.047 | 12.832
16.5 | 0.987 | 0.12778 | -0.036 | 7.728
17 | 1.02 | 0.13071 | -0.038 | 7.802
17.5 | 1.054 | 0.13268 | -0.041 | 7.943
18 | 1.083 | 0.13936 | -0.042 | 7.77
18.5 | 1.1 | 0.15895 | -0.039 | 6.922
19 | 1.13 | 0.16467 | -0.041 | 6.864
19.5 | 1.159 | 0.17791 | -0.042 | 6.514
20 | 1.189 | 0.18275 | -0.043 | 6.507

## 120. Re 12M Mach 0.50 (2)
BIGFOIL.COM POLAR EXPORT
NACA64A118
NACA64A118 |  |  |  | Cl Max: | 1.2716 | at alpha= | 12.5 | deg
XFOIL ncrit=9 |  |  |  | L/D Max: | 84.645 | at alpha= | 7 | deg
Re: | 12000000 |  |  | Cd Min: | 0.03312 | at alpha= | 12.5 | deg
Mach: | 0.5 |  |  | Cl=0 at alpha= | -99 | deg
|  |  |  | @ Cl=0.1, Cd= | 0.0043344
|  |  |  | @ Cl=0.4, Cd= | 0.0048502
|  |  |  | @ Cl=0.6, Cd= | 0.0071957
alpha (deg) | Cl | Cd | Cm | Cl/Cd
0 | 0.0731 | 0.00433 | -0.0157 | 16.8822
0.5 | 0.1346 | 0.00434 | -0.0146 | 31.0138
1 | 0.1966 | 0.00437 | -0.0136 | 44.9886
1.5 | 0.2588 | 0.00446 | -0.0127 | 58.0269
2 | 0.325 | 0.0045 | -0.0125 | 72.2222
2.5 | 0.3865 | 0.00472 | -0.0114 | 81.8856
3 | 0.4456 | 0.00529 | -0.0101 | 84.2344
3.5 | 0.4974 | 0.00611 | -0.0076 | 81.4075
4 | 0.546 | 0.00681 | -0.0042 | 80.1762
4.5 | 0.6034 | 0.00722 | -0.0021 | 83.5734
5 | 0.6512 | 0.00783 | 0.0017 | 83.1673
5.5 | 0.7029 | 0.00834 | 0.0048 | 84.2806
6 | 0.7529 | 0.00893 | 0.0082 | 84.3113
7 | 0.8583 | 0.01014 | 0.0142 | 84.645
7.5 | 0.9037 | 0.01108 | 0.018 | 81.5614
8 | 0.9548 | 0.01196 | 0.0211 | 79.8328
8.5 | 0.9971 | 0.01329 | 0.0251 | 75.0263
9 | 1.0423 | 0.01467 | 0.0286 | 71.0498
9.5 | 1.0844 | 0.01634 | 0.0321 | 66.3647
10 | 1.129 | 0.01804 | 0.0355 | 62.5831
10.5 | 1.1698 | 0.02006 | 0.0391 | 58.3151
11 | 1.2083 | 0.02231 | 0.0427 | 54.1596
11.5 | 1.239 | 0.02518 | 0.0466 | 49.2057
12 | 1.2605 | 0.02872 | 0.0507 | 43.8893
12.5 | 1.2716 | 0.03312 | 0.0547 | 38.3937

## 121. Re 14M Mach 0.00 (1)
BIGFOIL.COM POLAR EXPORT
NACA64A118
NACA64A118 |  |  |  | Cl Max: | 1.451 | at alpha= | 15 | deg
JavaFoil+Calcfoil stall+Eppler ext transition |  |  |  | L/D Max: | 107.204 | at alpha= | 8.5 | deg
Re: | 14000000 |  |  | Cd Min: | 0.00495 | at alpha= | -0.5 | deg
Mach: | 0 |  |  | Cl=0 at alpha= | -0.81746 | deg
|  |  |  | @ Cl=0.1, Cd= | 0.004979
|  |  |  | @ Cl=0.4, Cd= | 0.005929
|  |  |  | @ Cl=0.6, Cd= | 0.0069351
alpha (deg) | Cl | Cd | Cm | Cl/Cd
-20 | -1.181 | 0.05518 | 0.016 | -21.41
-19.5 | -1.205 | 0.04903 | 0.016 | -24.582
-19 | -1.229 | 0.04289 | 0.015 | -28.656
-18.5 | -1.248 | 0.03861 | 0.014 | -32.323
-18 | -1.267 | 0.03382 | 0.014 | -37.453
-17.5 | -1.279 | 0.03133 | 0.013 | -40.806
-17 | -1.289 | 0.02852 | 0.012 | -45.197
-16.5 | -1.298 | 0.02558 | 0.012 | -50.735
-16 | -1.302 | 0.02339 | 0.011 | -55.663
-15.5 | -1.303 | 0.02136 | 0.01 | -61
-15 | -1.301 | 0.01947 | 0.009 | -66.808
-14.5 | -1.295 | 0.01795 | 0.008 | -72.125
-14 | -1.286 | 0.01638 | 0.007 | -78.538
-13.5 | -1.273 | 0.01512 | 0.007 | -84.215
-13 | -1.254 | 0.01419 | 0.006 | -88.411
-12.5 | -1.23 | 0.01346 | 0.005 | -91.406
-12 | -1.203 | 0.01265 | 0.004 | -95.064
-11.5 | -1.171 | 0.01214 | 0.003 | -96.483
-11 | -1.137 | 0.01155 | 0.002 | -98.418
-10.5 | -1.099 | 0.01121 | 0.001 | -98.016
-10 | -1.06 | 0.01074 | 0 | -98.681
-9.5 | -1.02 | 0.01013 | -0.001 | -100.766
-9 | -0.971 | 0.00972 | -0.002 | -99.926
-8.5 | -0.92 | 0.00934 | -0.003 | -98.444
-8 | -0.866 | 0.00901 | -0.004 | -96.125
-7.5 | -0.811 | 0.00868 | -0.005 | -93.439
-7 | -0.754 | 0.00834 | -0.006 | -90.405
-6.5 | -0.696 | 0.00807 | -0.007 | -86.223
-6 | -0.637 | 0.00777 | -0.008 | -82.042
-5.5 | -0.578 | 0.00751 | -0.009 | -76.932
-5 | -0.518 | 0.00727 | -0.01 | -71.209
-4.5 | -0.457 | 0.00703 | -0.011 | -64.989
-4 | -0.396 | 0.00677 | -0.012 | -58.409
-3.5 | -0.334 | 0.00639 | -0.013 | -52.266
-3 | -0.272 | 0.00617 | -0.014 | -44.028
-2.5 | -0.21 | 0.0058 | -0.015 | -36.165
-2 | -0.148 | 0.00562 | -0.016 | -26.294
-1.5 | -0.085 | 0.00541 | -0.017 | -15.752
-1 | -0.023 | 0.00517 | -0.018 | -4.399
-0.5 | 0.04 | 0.00495 | -0.019 | 8.027
0 | 0.102 | 0.00498 | -0.02 | 20.498
0.5 | 0.165 | 0.00498 | -0.021 | 33.052
1 | 0.227 | 0.00499 | -0.022 | 45.476
1.5 | 0.289 | 0.00546 | -0.023 | 53.007
2 | 0.352 | 0.00572 | -0.024 | 61.545
2.5 | 0.414 | 0.00599 | -0.025 | 69.208
3 | 0.475 | 0.0062 | -0.026 | 76.638
3.5 | 0.537 | 0.00663 | -0.027 | 81.007
4 | 0.598 | 0.00692 | -0.028 | 86.434
4.5 | 0.659 | 0.00738 | -0.029 | 89.292
5 | 0.72 | 0.00773 | -0.03 | 93.181
5.5 | 0.78 | 0.00807 | -0.031 | 96.613
6 | 0.839 | 0.00839 | -0.032 | 99.957
6.5 | 0.897 | 0.00873 | -0.033 | 102.689
7 | 0.953 | 0.00909 | -0.034 | 104.827
7.5 | 1.008 | 0.00948 | -0.035 | 106.328
8 | 1.061 | 0.00993 | -0.036 | 106.905
8.5 | 1.112 | 0.01038 | -0.037 | 107.204
9 | 1.153 | 0.01085 | -0.038 | 106.275
9.5 | 1.195 | 0.01131 | -0.039 | 105.725
10 | 1.236 | 0.01188 | -0.04 | 104.075
10.5 | 1.275 | 0.01241 | -0.041 | 102.764
11 | 1.31 | 0.01298 | -0.041 | 100.98
11.5 | 1.343 | 0.01359 | -0.042 | 98.786
12 | 1.371 | 0.01429 | -0.043 | 95.968
12.5 | 1.396 | 0.01504 | -0.044 | 92.801
13 | 1.416 | 0.01588 | -0.045 | 89.197
13.5 | 1.432 | 0.01696 | -0.045 | 84.444
14 | 1.445 | 0.01778 | -0.046 | 81.25
14.5 | 1.45 | 0.01906 | -0.047 | 76.091
15 | 1.451 | 0.0203 | -0.047 | 71.443
15.5 | 1.446 | 0.02169 | -0.048 | 66.668
16 | 1.436 | 0.02387 | -0.049 | 60.164
16.5 | 1.423 | 0.02579 | -0.049 | 55.193
17 | 1.407 | 0.02791 | -0.05 | 50.407
17.5 | 1.389 | 0.02971 | -0.05 | 46.751
18 | 1.365 | 0.03286 | -0.051 | 41.547
18.5 | 1.338 | 0.0366 | -0.051 | 36.562
19 | 1.312 | 0.03944 | -0.052 | 33.27
19.5 | 1.283 | 0.04341 | -0.052 | 29.547
20 | 1.251 | 0.04761 | -0.052 | 26.281

## 122. Re 14M Mach 0.00 (2)
BIGFOIL.COM POLAR EXPORT
NACA64A118
NACA64A118 |  |  |  | Cl Max: | 1.6612 | at alpha= | 20 | deg
XFOIL ncrit=9 |  |  |  | L/D Max: | 107.72 | at alpha= | 9 | deg
Re: | 14000000 |  |  | Cd Min: | 0.04268 | at alpha= | 20 | deg
Mach: | 0 |  |  | Cl=0 at alpha= | -0.67431 | deg
|  |  |  | @ Cl=0.1, Cd= | 0.00418
|  |  |  | @ Cl=0.4, Cd= | 0.0052498
|  |  |  | @ Cl=0.6, Cd= | 0.0066868
alpha (deg) | Cl | Cd | Cm | Cl/Cd
-19.5 | -1.5845 | 0.0329 | -0.0533 | -48.1611
-19 | -1.5633 | 0.03045 | -0.0526 | -51.3399
-18.5 | -1.5482 | 0.02763 | -0.0515 | -56.0333
-18 | -1.5251 | 0.02553 | -0.0504 | -59.7376
-17.5 | -1.5051 | 0.02331 | -0.0489 | -64.5689
-17 | -1.4808 | 0.02148 | -0.0474 | -68.9385
-16.5 | -1.4557 | 0.01974 | -0.0457 | -73.7437
-15.5 | -1.3806 | 0.01668 | -0.0461 | -82.7698
-15 | -1.3529 | 0.01539 | -0.0439 | -87.9077
-14.5 | -1.3192 | 0.01444 | -0.0422 | -91.3573
-14 | -1.2818 | 0.01367 | -0.0408 | -93.7674
-13.5 | -1.249 | 0.01274 | -0.0386 | -98.0377
-13 | -1.2118 | 0.01206 | -0.0368 | -100.4809
-12.5 | -1.1726 | 0.01147 | -0.0349 | -102.2319
-12 | -1.132 | 0.01096 | -0.0331 | -103.2847
-11.5 | -1.0922 | 0.01044 | -0.031 | -104.6169
-11 | -1.0503 | 0.01 | -0.0292 | -105.03
-10.5 | -1.0043 | 0.00964 | -0.0279 | -104.1805
-10 | -0.9595 | 0.00925 | -0.0264 | -103.7297
-9.5 | -0.9133 | 0.00894 | -0.025 | -102.1588
-9 | -0.8709 | 0.00861 | -0.0228 | -101.1498
-8.5 | -0.823 | 0.00833 | -0.0216 | -98.7995
-8 | -0.7725 | 0.00799 | -0.021 | -96.6834
-7.5 | -0.7203 | 0.00772 | -0.0207 | -93.3031
-7 | -0.6688 | 0.0074 | -0.0202 | -90.3784
-6.5 | -0.616 | 0.00714 | -0.02 | -86.2745
-6 | -0.5623 | 0.00691 | -0.0199 | -81.3748
-5.5 | -0.5073 | 0.00669 | -0.0201 | -75.8296
-5 | -0.4531 | 0.00644 | -0.0201 | -70.3571
-4.5 | -0.3953 | 0.00624 | -0.0209 | -63.3494
-4 | -0.3374 | 0.00596 | -0.0218 | -56.6107
-3.5 | -0.2795 | 0.00561 | -0.0227 | -49.8217
-3 | -0.2321 | 0.00522 | -0.0212 | -44.4636
-2.5 | -0.1821 | 0.00497 | -0.0202 | -36.6398
-1 | -0.0355 | 0.00423 | -0.0164 | -8.3924
-0.5 | 0.019 | 0.0042 | -0.0162 | 4.5238
0 | 0.0741 | 0.00418 | -0.0162 | 17.7273
0.5 | 0.1289 | 0.00418 | -0.0162 | 30.8373
1 | 0.1843 | 0.00422 | -0.0162 | 43.673
1.5 | 0.2398 | 0.00429 | -0.0163 | 55.8974
2 | 0.2915 | 0.00452 | -0.0157 | 64.4912
2.5 | 0.3415 | 0.00485 | -0.0148 | 70.4124
3 | 0.3946 | 0.00519 | -0.0146 | 76.0308
3.5 | 0.4524 | 0.00583 | -0.0157 | 77.5986
4 | 0.5097 | 0.00616 | -0.0165 | 82.7435
4.5 | 0.565 | 0.00639 | -0.0168 | 88.4194
5 | 0.6157 | 0.00682 | -0.0162 | 90.2786
6 | 0.718 | 0.00748 | -0.015 | 95.9893
6.5 | 0.7662 | 0.00769 | -0.0137 | 99.6359
7 | 0.8137 | 0.00796 | -0.0124 | 102.2236
7.5 | 0.86 | 0.00831 | -0.0109 | 103.4898
8 | 0.9084 | 0.00861 | -0.0099 | 105.5052
8.5 | 0.9543 | 0.00899 | -0.0085 | 106.1513
9 | 1.0018 | 0.0093 | -0.0074 | 107.7204
9.5 | 1.0425 | 0.00979 | -0.0051 | 106.4862
10 | 1.0854 | 0.01021 | -0.0034 | 106.3075
10.5 | 1.1288 | 0.01063 | -0.0019 | 106.19
11 | 1.1683 | 0.01119 | 0.0002 | 104.4057
11.5 | 1.2073 | 0.01179 | 0.0022 | 102.4003
12 | 1.2441 | 0.01251 | 0.0044 | 99.4484
12.5 | 1.2817 | 0.01323 | 0.0062 | 96.8783
13 | 1.3188 | 0.01402 | 0.008 | 94.0656
13.5 | 1.3535 | 0.01495 | 0.0099 | 90.5351
14 | 1.3859 | 0.01606 | 0.0118 | 86.2951
14.5 | 1.4226 | 0.01712 | 0.0125 | 83.0958
15 | 1.4583 | 0.01851 | 0.0134 | 78.7844
15.5 | 1.4862 | 0.02003 | 0.0153 | 74.1987
16 | 1.5128 | 0.02168 | 0.0172 | 69.7786
16.5 | 1.5375 | 0.02354 | 0.0189 | 65.3144
17 | 1.5618 | 0.02549 | 0.0205 | 61.2711
17.5 | 1.5824 | 0.0278 | 0.0221 | 56.9209
18 | 1.6026 | 0.03024 | 0.0234 | 52.996
20 | 1.6612 | 0.04268 | 0.0273 | 38.9222

## 123. Re 14M Mach 0.10 (1)
BIGFOIL.COM POLAR EXPORT
NACA64A118
NACA64A118 |  |  |  | Cl Max: | 1.437 | at alpha= | 14.5 | deg
JavaFoil+Calcfoil stall+Eppler ext transition |  |  |  | L/D Max: | 106.346 | at alpha= | 7.5 | deg
Re: | 14000000 |  |  | Cd Min: | 0.00497 | at alpha= | -0.5 | deg
Mach: | 0.1 |  |  | Cl=0 at alpha= | -0.81746 | deg
|  |  |  | @ Cl=0.1, Cd= | 0.0049795
|  |  |  | @ Cl=0.4, Cd= | 0.0059255
|  |  |  | @ Cl=0.6, Cd= | 0.0069257
alpha (deg) | Cl | Cd | Cm | Cl/Cd
-20 | -1.124 | 0.06117 | 0.016 | -18.368
-19.5 | -1.15 | 0.05521 | 0.016 | -20.832
-19 | -1.179 | 0.04769 | 0.015 | -24.721
-18.5 | -1.205 | 0.04134 | 0.014 | -29.156
-18 | -1.226 | 0.03697 | 0.014 | -33.169
-17.5 | -1.244 | 0.03345 | 0.013 | -37.187
-17 | -1.26 | 0.0299 | 0.012 | -42.123
-16.5 | -1.271 | 0.02718 | 0.012 | -46.762
-16 | -1.281 | 0.02401 | 0.011 | -53.362
-15.5 | -1.285 | 0.0221 | 0.01 | -58.128
-15 | -1.286 | 0.02009 | 0.009 | -63.987
-14.5 | -1.282 | 0.0185 | 0.008 | -69.304
-14 | -1.275 | 0.01703 | 0.008 | -74.906
-13.5 | -1.266 | 0.01544 | 0.007 | -82.02
-13 | -1.249 | 0.01446 | 0.006 | -86.43
-12.5 | -1.227 | 0.01369 | 0.005 | -89.664
-12 | -1.202 | 0.01284 | 0.004 | -93.612
-11.5 | -1.171 | 0.0123 | 0.003 | -95.184
-11 | -1.137 | 0.01169 | 0.002 | -97.272
-10.5 | -1.1 | 0.01134 | 0.001 | -97.012
-10 | -1.06 | 0.01087 | 0 | -97.536
-9.5 | -1.024 | 0.01018 | -0.001 | -100.548
-9 | -0.975 | 0.00977 | -0.002 | -99.819
-8.5 | -0.923 | 0.00938 | -0.003 | -98.437
-8 | -0.869 | 0.00904 | -0.004 | -96.205
-7.5 | -0.814 | 0.00875 | -0.005 | -93.097
-7 | -0.757 | 0.00836 | -0.006 | -90.61
-6.5 | -0.699 | 0.00809 | -0.007 | -86.467
-6 | -0.641 | 0.0078 | -0.008 | -82.136
-5.5 | -0.581 | 0.00752 | -0.009 | -77.215
-5 | -0.52 | 0.00728 | -0.01 | -71.429
-4.5 | -0.459 | 0.00708 | -0.011 | -64.887
-4 | -0.397 | 0.00681 | -0.012 | -58.323
-3.5 | -0.335 | 0.00642 | -0.013 | -52.264
-3 | -0.273 | 0.00618 | -0.014 | -44.206
-2.5 | -0.211 | 0.00582 | -0.015 | -36.182
-2 | -0.148 | 0.00564 | -0.016 | -26.298
-1.5 | -0.086 | 0.00541 | -0.017 | -15.828
-1 | -0.023 | 0.00517 | -0.018 | -4.423
-0.5 | 0.04 | 0.00497 | -0.019 | 8.033
0 | 0.103 | 0.00498 | -0.02 | 20.598
0.5 | 0.165 | 0.005 | -0.021 | 33.113
1 | 0.228 | 0.00499 | -0.022 | 45.686
1.5 | 0.291 | 0.00546 | -0.023 | 53.279
2 | 0.354 | 0.00574 | -0.024 | 61.648
2.5 | 0.416 | 0.00599 | -0.026 | 69.507
3 | 0.478 | 0.00624 | -0.027 | 76.54
3.5 | 0.54 | 0.00667 | -0.028 | 80.878
4 | 0.601 | 0.00693 | -0.029 | 86.756
4.5 | 0.663 | 0.00746 | -0.03 | 88.875
5 | 0.723 | 0.00781 | -0.031 | 92.618
5.5 | 0.783 | 0.00809 | -0.032 | 96.797
6 | 0.843 | 0.00841 | -0.033 | 100.171
6.5 | 0.901 | 0.00875 | -0.034 | 102.948
7 | 0.958 | 0.00914 | -0.035 | 104.714
7.5 | 1.012 | 0.00952 | -0.036 | 106.346
8 | 1.066 | 0.01006 | -0.037 | 105.959
8.5 | 1.117 | 0.01053 | -0.037 | 106.082
9 | 1.156 | 0.01096 | -0.038 | 105.428
9.5 | 1.198 | 0.01142 | -0.039 | 104.9
10 | 1.239 | 0.01197 | -0.04 | 103.493
10.5 | 1.277 | 0.01255 | -0.041 | 101.727
11 | 1.311 | 0.01314 | -0.042 | 99.81
11.5 | 1.343 | 0.01378 | -0.042 | 97.454
12 | 1.369 | 0.01457 | -0.043 | 93.988
12.5 | 1.392 | 0.01528 | -0.044 | 91.116
13 | 1.411 | 0.01619 | -0.045 | 87.121
13.5 | 1.425 | 0.01713 | -0.046 | 83.157
14 | 1.434 | 0.01832 | -0.046 | 78.247
14.5 | 1.437 | 0.01953 | -0.047 | 73.594
15 | 1.434 | 0.02084 | -0.048 | 68.821
15.5 | 1.425 | 0.02258 | -0.048 | 63.13
16 | 1.411 | 0.02471 | -0.049 | 57.119
16.5 | 1.394 | 0.02676 | -0.049 | 52.106
17 | 1.374 | 0.02908 | -0.05 | 47.237
17.5 | 1.35 | 0.03165 | -0.05 | 42.64
18 | 1.322 | 0.0349 | -0.051 | 37.875
18.5 | 1.291 | 0.03876 | -0.051 | 33.305
19 | 1.26 | 0.0419 | -0.051 | 30.064
19.5 | 1.225 | 0.0463 | -0.052 | 26.464

## 124. Re 14M Mach 0.10 (2)
BIGFOIL.COM POLAR EXPORT
NACA64A118
NACA64A118 |  |  |  | Cl Max: | 1.6553 | at alpha= | 20 | deg
XFOIL ncrit=9 |  |  |  | L/D Max: | 107.036 | at alpha= | 9 | deg
Re: | 14000000 |  |  | Cd Min: | 0.0452 | at alpha= | 20 | deg
Mach: | 0.1 |  |  | Cl=0 at alpha= | -0.67213 | deg
|  |  |  | @ Cl=0.1, Cd= | 0.0041853
|  |  |  | @ Cl=0.4, Cd= | 0.0052385
|  |  |  | @ Cl=0.6, Cd= | 0.0066932
alpha (deg) | Cl | Cd | Cm | Cl/Cd
-19.5 | -1.582 | 0.03482 | -0.0559 | -45.4337
-19 | -1.562 | 0.03213 | -0.0553 | -48.615
-18.5 | -1.5469 | 0.02917 | -0.0542 | -53.0305
-18 | -1.5248 | 0.02686 | -0.0531 | -56.7684
-17.5 | -1.5055 | 0.02448 | -0.0515 | -61.4992
-17 | -1.4822 | 0.02246 | -0.05 | -65.9929
-16.5 | -1.4572 | 0.02064 | -0.0483 | -70.6008
-15.5 | -1.3811 | 0.01739 | -0.0487 | -79.4192
-15 | -1.3543 | 0.01598 | -0.0464 | -84.7497
-14.5 | -1.3211 | 0.01493 | -0.0446 | -88.4863
-14 | -1.284 | 0.01406 | -0.0431 | -91.3229
-13.5 | -1.2515 | 0.01305 | -0.0408 | -95.9004
-13 | -1.2148 | 0.01229 | -0.0389 | -98.8446
-12.5 | -1.1754 | 0.01167 | -0.037 | -100.7198
-12 | -1.135 | 0.01112 | -0.0351 | -102.0683
-11.5 | -1.0944 | 0.01059 | -0.033 | -103.3428
-11 | -1.0533 | 0.0101 | -0.0309 | -104.2871
-10.5 | -1.0078 | 0.00973 | -0.0294 | -103.5766
-10 | -0.9625 | 0.00933 | -0.0278 | -103.1618
-9.5 | -0.9159 | 0.009 | -0.0264 | -101.7667
-9 | -0.8716 | 0.00866 | -0.0244 | -100.6467
-8.5 | -0.8263 | 0.00838 | -0.0225 | -98.6038
-8 | -0.7758 | 0.00805 | -0.0218 | -96.3727
-7.5 | -0.7233 | 0.00777 | -0.0214 | -93.0888
-7 | -0.6717 | 0.00744 | -0.0209 | -90.2823
-6.5 | -0.6186 | 0.00717 | -0.0206 | -86.2762
-6 | -0.5647 | 0.00693 | -0.0204 | -81.4863
-5.5 | -0.5094 | 0.00672 | -0.0206 | -75.8036
-5 | -0.455 | 0.00646 | -0.0205 | -70.4334
-4.5 | -0.3972 | 0.00626 | -0.0212 | -63.4505
-4 | -0.3388 | 0.00598 | -0.0221 | -56.6555
-3.5 | -0.2809 | 0.00562 | -0.0229 | -49.9822
-3 | -0.2332 | 0.00523 | -0.0214 | -44.5889
-2.5 | -0.1831 | 0.00498 | -0.0203 | -36.7671
-1.5 | -0.0885 | 0.00435 | -0.017 | -20.3448
-1 | -0.036 | 0.00423 | -0.0164 | -8.5106
-0.5 | 0.0189 | 0.0042 | -0.0163 | 4.5
0 | 0.0743 | 0.00419 | -0.0162 | 17.7327
0.5 | 0.1294 | 0.00418 | -0.0162 | 30.9569
1 | 0.1851 | 0.00422 | -0.0162 | 43.8626
1.5 | 0.2409 | 0.00429 | -0.0163 | 56.1538
2 | 0.293 | 0.00452 | -0.0157 | 64.823
2.5 | 0.3436 | 0.00484 | -0.0148 | 70.9917
3 | 0.3965 | 0.0052 | -0.0145 | 76.25
3.5 | 0.4547 | 0.00584 | -0.0157 | 77.8596
4 | 0.5117 | 0.00617 | -0.0163 | 82.9335
4.5 | 0.5673 | 0.00641 | -0.0165 | 88.5023
5 | 0.6181 | 0.00685 | -0.0158 | 90.2336
5.5 | 0.6696 | 0.00719 | -0.0152 | 93.1293
6 | 0.7186 | 0.00751 | -0.0141 | 95.6858
6.5 | 0.7672 | 0.00772 | -0.0128 | 99.3782
7 | 0.8157 | 0.008 | -0.0116 | 101.9625
7.5 | 0.8625 | 0.00836 | -0.0101 | 103.1699
8 | 0.9112 | 0.00866 | -0.009 | 105.2194
8.5 | 0.9574 | 0.00906 | -0.0076 | 105.6733
9 | 1.004 | 0.00938 | -0.0062 | 107.0362
9.5 | 1.045 | 0.00988 | -0.0039 | 105.7692
10 | 1.0877 | 0.01034 | -0.002 | 105.1934
10.5 | 1.1309 | 0.01079 | -0.0003 | 104.81
11 | 1.1711 | 0.01136 | 0.0017 | 103.0898
11.5 | 1.2098 | 0.012 | 0.0039 | 100.8167
12 | 1.2469 | 0.01276 | 0.0061 | 97.7194
12.5 | 1.2844 | 0.01353 | 0.008 | 94.9298
13 | 1.3214 | 0.01437 | 0.0099 | 91.9555
13.5 | 1.3553 | 0.01541 | 0.0119 | 87.9494
14 | 1.3871 | 0.01662 | 0.0139 | 83.4597
14.5 | 1.425 | 0.01777 | 0.0145 | 80.1913
15 | 1.46 | 0.01922 | 0.0156 | 75.9625
15.5 | 1.4877 | 0.02082 | 0.0176 | 71.4553
16 | 1.5141 | 0.02259 | 0.0194 | 67.0252
16.5 | 1.5384 | 0.02458 | 0.0212 | 62.5875
17 | 1.5614 | 0.02673 | 0.0229 | 58.4138
17.5 | 1.5798 | 0.02933 | 0.0246 | 53.8629
18 | 1.6001 | 0.03185 | 0.0259 | 50.2386
20 | 1.6553 | 0.0452 | 0.0296 | 36.6217

## 125. Re 14M Mach 0.25 (1)
BIGFOIL.COM POLAR EXPORT
NACA64A118
NACA64A118 |  |  |  | Cl Max: | 1.359 | at alpha= | 13 | deg
JavaFoil+Calcfoil stall+Eppler ext transition |  |  |  | L/D Max: | 104.228 | at alpha= | 8 | deg
Re: | 14000000 |  |  | Cd Min: | 0.00499 | at alpha= | -0.5 | deg
Mach: | 0.25 |  |  | Cl=0 at alpha= | -0.81539 | deg
|  |  |  | @ Cl=0.1, Cd= | 0.0050172
|  |  |  | @ Cl=0.4, Cd= | 0.0059508
|  |  |  | @ Cl=0.6, Cd= | 0.0070284
alpha (deg) | Cl | Cd | Cm | Cl/Cd
-18 | -0.877 | 0.07493 | 0.013 | -11.703
-17.5 | -0.946 | 0.0558 | 0.013 | -16.948
-17 | -1.001 | 0.04594 | 0.012 | -21.793
-16.5 | -1.049 | 0.03938 | 0.011 | -26.626
-16 | -1.091 | 0.03356 | 0.011 | -32.515
-15.5 | -1.127 | 0.02886 | 0.01 | -39.059
-15 | -1.157 | 0.02512 | 0.009 | -46.042
-14.5 | -1.177 | 0.02271 | 0.008 | -51.806
-14 | -1.191 | 0.02032 | 0.008 | -58.634
-13.5 | -1.199 | 0.01834 | 0.007 | -65.409
-13 | -1.201 | 0.0167 | 0.006 | -71.909
-12.5 | -1.197 | 0.01506 | 0.005 | -79.461
-12 | -1.183 | 0.01419 | 0.004 | -83.344
-11.5 | -1.163 | 0.01326 | 0.003 | -87.686
-11 | -1.137 | 0.01261 | 0.002 | -90.117
-10.5 | -1.105 | 0.01213 | 0.001 | -91.078
-10 | -1.069 | 0.01154 | 0 | -92.671
-9.5 | -1.029 | 0.01096 | -0.001 | -93.942
-9 | -0.993 | 0.01034 | -0.002 | -96.063
-8.5 | -0.942 | 0.00991 | -0.003 | -95.08
-8 | -0.889 | 0.0094 | -0.004 | -94.536
-7.5 | -0.833 | 0.00905 | -0.005 | -92.088
-7 | -0.776 | 0.00862 | -0.006 | -89.997
-6.5 | -0.717 | 0.00832 | -0.007 | -86.233
-6 | -0.657 | 0.00801 | -0.008 | -82.086
-5.5 | -0.596 | 0.00775 | -0.009 | -76.92
-5 | -0.534 | 0.00745 | -0.01 | -71.666
-4.5 | -0.472 | 0.0072 | -0.011 | -65.48
-4 | -0.408 | 0.00695 | -0.012 | -58.785
-3.5 | -0.345 | 0.00652 | -0.014 | -52.861
-3 | -0.281 | 0.00625 | -0.015 | -44.9
-2.5 | -0.216 | 0.00587 | -0.016 | -36.902
-2 | -0.152 | 0.0057 | -0.017 | -26.746
-1.5 | -0.088 | 0.00546 | -0.018 | -16.115
-1 | -0.024 | 0.00521 | -0.019 | -4.508
-0.5 | 0.041 | 0.00499 | -0.02 | 8.209
0 | 0.106 | 0.00502 | -0.021 | 21.02
0.5 | 0.17 | 0.00504 | -0.022 | 33.706
1 | 0.234 | 0.00504 | -0.023 | 46.495
1.5 | 0.299 | 0.00551 | -0.024 | 54.229
2 | 0.363 | 0.00578 | -0.025 | 62.916
2.5 | 0.428 | 0.00608 | -0.026 | 70.39
3 | 0.491 | 0.00635 | -0.027 | 77.211
3.5 | 0.554 | 0.00682 | -0.028 | 81.22
4 | 0.618 | 0.00711 | -0.029 | 86.887
4.5 | 0.681 | 0.00764 | -0.03 | 89.115
5 | 0.743 | 0.00797 | -0.031 | 93.176
5.5 | 0.804 | 0.00831 | -0.032 | 96.716
6 | 0.864 | 0.00869 | -0.033 | 99.466
6.5 | 0.924 | 0.00907 | -0.035 | 101.841
7 | 0.981 | 0.00953 | -0.036 | 102.948
7.5 | 1.036 | 0.0101 | -0.037 | 102.575
8 | 1.086 | 0.01042 | -0.037 | 104.228
8.5 | 1.128 | 0.01108 | -0.038 | 101.771
9 | 1.172 | 0.01159 | -0.039 | 101.122
9.5 | 1.213 | 0.01217 | -0.04 | 99.629
10 | 1.25 | 0.01281 | -0.041 | 97.562
10.5 | 1.282 | 0.01344 | -0.042 | 95.389
11 | 1.31 | 0.01416 | -0.043 | 92.545
11.5 | 1.332 | 0.01498 | -0.043 | 88.908
12 | 1.348 | 0.01589 | -0.044 | 84.836
12.5 | 1.357 | 0.01715 | -0.045 | 79.108
13 | 1.359 | 0.01831 | -0.046 | 74.217
13.5 | 1.355 | 0.01958 | -0.046 | 69.212
14 | 1.344 | 0.02116 | -0.047 | 63.53
14.5 | 1.323 | 0.02307 | -0.048 | 57.37
15 | 1.291 | 0.0252 | -0.048 | 51.24
15.5 | 1.25 | 0.02818 | -0.049 | 44.346
16 | 1.203 | 0.03129 | -0.049 | 38.431
16.5 | 1.145 | 0.0363 | -0.049 | 31.556
17 | 1.084 | 0.04154 | -0.05 | 26.083
17.5 | 1.013 | 0.05 | -0.049 | 20.254
18 | 0.941 | 0.05768 | -0.049 | 16.315

## 126. Re 14M Mach 0.25 (2)
BIGFOIL.COM POLAR EXPORT
NACA64A118
NACA64A118 |  |  |  | Cl Max: | 1.6138 | at alpha= | 20 | deg
XFOIL ncrit=9 |  |  |  | L/D Max: | 103.085 | at alpha= | 8 | deg
Re: | 14000000 |  |  | Cd Min: | 0.06041 | at alpha= | 20 | deg
Mach: | 0.25 |  |  | Cl=0 at alpha= | -0.66138 | deg
|  |  |  | @ Cl=0.1, Cd= | 0.0041956
|  |  |  | @ Cl=0.4, Cd= | 0.0051829
|  |  |  | @ Cl=0.6, Cd= | 0.0067473
alpha (deg) | Cl | Cd | Cm | Cl/Cd
-19 | -1.5396 | 0.04332 | -0.0683 | -35.5402
-18.5 | -1.5271 | 0.03936 | -0.0676 | -38.7983
-18 | -1.518 | 0.03525 | -0.0666 | -43.0638
-17.5 | -1.4995 | 0.03207 | -0.0653 | -46.7571
-17 | -1.481 | 0.02904 | -0.0637 | -50.9986
-16.5 | -1.46 | 0.02634 | -0.0618 | -55.429
-16 | -1.4329 | 0.02404 | -0.0602 | -59.6048
-15.5 | -1.4003 | 0.02175 | -0.0593 | -64.3816
-15 | -1.3609 | 0.01982 | -0.0592 | -68.663
-14.5 | -1.3291 | 0.01824 | -0.057 | -72.8673
-14 | -1.2959 | 0.01671 | -0.055 | -77.5524
-13.5 | -1.2627 | 0.01526 | -0.0527 | -82.7457
-13 | -1.2291 | 0.01395 | -0.0503 | -88.1075
-12.5 | -1.1889 | 0.01305 | -0.0481 | -91.1034
-12 | -1.1486 | 0.01223 | -0.0457 | -93.9166
-11.5 | -1.1086 | 0.01147 | -0.0431 | -96.6521
-11 | -1.0666 | 0.01084 | -0.0406 | -98.3948
-10.5 | -1.0209 | 0.01036 | -0.0384 | -98.5425
-10 | -0.9787 | 0.0098 | -0.0356 | -99.8673
-9.5 | -0.9326 | 0.00935 | -0.0334 | -99.7433
-9 | -0.8828 | 0.009 | -0.0318 | -98.0889
-8.5 | -0.8344 | 0.00863 | -0.0299 | -96.686
-8 | -0.7859 | 0.00833 | -0.028 | -94.3457
-7.5 | -0.7387 | 0.00804 | -0.0257 | -91.8781
-7 | -0.6862 | 0.00769 | -0.0247 | -89.2328
-6.5 | -0.6326 | 0.00735 | -0.0239 | -86.068
-6 | -0.5771 | 0.00709 | -0.0234 | -81.3963
-5.5 | -0.5212 | 0.00684 | -0.0231 | -76.1988
-5 | -0.4645 | 0.00659 | -0.023 | -70.4856
-4.5 | -0.4071 | 0.00635 | -0.023 | -64.1102
-4 | -0.3457 | 0.00609 | -0.024 | -56.7652
-3.5 | -0.2882 | 0.00567 | -0.0243 | -50.8289
-3 | -0.239 | 0.00529 | -0.0227 | -45.1796
-2.5 | -0.1885 | 0.005 | -0.0212 | -37.7
-2 | -0.1406 | 0.00467 | -0.0193 | -30.1071
-1.5 | -0.093 | 0.00433 | -0.0173 | -21.4781
-1 | -0.0384 | 0.00424 | -0.0167 | -9.0566
-0.5 | 0.0183 | 0.00421 | -0.0165 | 4.3468
0.5 | 0.132 | 0.00419 | -0.0163 | 31.5036
1 | 0.1896 | 0.00423 | -0.0163 | 44.8227
1.5 | 0.2468 | 0.00431 | -0.0163 | 57.2622
2 | 0.3018 | 0.00449 | -0.0158 | 67.216
2.5 | 0.3536 | 0.00483 | -0.0148 | 73.2091
3 | 0.4062 | 0.00523 | -0.014 | 77.6673
3.5 | 0.4664 | 0.00589 | -0.0151 | 79.1851
4 | 0.5219 | 0.00628 | -0.0149 | 83.1051
4.5 | 0.5792 | 0.00655 | -0.015 | 88.4275
5 | 0.6277 | 0.00701 | -0.0133 | 89.5435
5.5 | 0.6753 | 0.00734 | -0.0113 | 92.0027
6 | 0.7241 | 0.00768 | -0.0095 | 94.2839
6.5 | 0.7772 | 0.00792 | -0.0086 | 98.1313
7 | 0.8283 | 0.00824 | -0.0074 | 100.5218
7.5 | 0.8772 | 0.00862 | -0.0057 | 101.7633
8 | 0.9257 | 0.00898 | -0.004 | 103.0846
8.5 | 0.9694 | 0.00948 | -0.0015 | 102.2574
9 | 1.0162 | 0.00989 | 0.0005 | 102.7503
9.5 | 1.0567 | 0.01053 | 0.0033 | 100.3514
10 | 1.1005 | 0.01109 | 0.0055 | 99.2335
10.5 | 1.1432 | 0.01172 | 0.0078 | 97.5427
11 | 1.1815 | 0.01256 | 0.0106 | 94.0685
11.5 | 1.2212 | 0.01342 | 0.013 | 90.9985
12 | 1.2567 | 0.01453 | 0.0157 | 86.49
12.5 | 1.294 | 0.01564 | 0.018 | 82.7366
13 | 1.3307 | 0.01687 | 0.0202 | 78.8797
13.5 | 1.3635 | 0.01837 | 0.0225 | 74.2243
14 | 1.3979 | 0.01987 | 0.0244 | 70.3523
15 | 1.4649 | 0.02375 | 0.0271 | 61.68
15.5 | 1.4875 | 0.02622 | 0.0295 | 56.7315
16 | 1.5113 | 0.02873 | 0.0315 | 52.6036
16.5 | 1.538 | 0.03118 | 0.0332 | 49.3265
17 | 1.5549 | 0.0344 | 0.035 | 45.2006
17.5 | 1.5711 | 0.03784 | 0.0366 | 41.5196
18 | 1.5886 | 0.04127 | 0.0378 | 38.4929
19 | 1.6112 | 0.04964 | 0.0396 | 32.4577
19.5 | 1.6055 | 0.05553 | 0.04 | 28.9123
20 | 1.6138 | 0.06041 | 0.04 | 26.7141

## 127. Re 14M Mach 0.50 (1)
BIGFOIL.COM POLAR EXPORT
NACA64A118
NACA64A118 |  |  |  | Cl Max: | 1.189 | at alpha= | 20 | deg
JavaFoil+Calcfoil stall+Eppler ext transition |  |  |  | L/D Max: | 91.379 | at alpha= | 5.5 | deg
Re: | 14000000 |  |  | Cd Min: | 0.00515 | at alpha= | -0.5 | deg
Mach: | 0.5 |  |  | Cl=0 at alpha= | -0.81944 | deg
|  |  |  | @ Cl=0.1, Cd= | 0.005165
|  |  |  | @ Cl=0.4, Cd= | 0.0060917
|  |  |  | @ Cl=0.6, Cd= | 0.0073087
alpha (deg) | Cl | Cd | Cm | Cl/Cd
-20 | -1.097 | 0.17987 | 0.013 | -6.097
-19.5 | -1.067 | 0.17425 | 0.013 | -6.123
-19 | -1.038 | 0.17202 | 0.012 | -6.032
-18.5 | -1.014 | 0.15316 | 0.012 | -6.619
-18 | -0.984 | 0.14928 | 0.011 | -6.591
-17.5 | -0.953 | 0.14506 | 0.01 | -6.57
-17 | -0.924 | 0.1395 | 0.009 | -6.625
-16.5 | -0.9 | 0.12647 | 0.009 | -7.115
-16 | -0.912 | 0.08292 | 0.01 | -10.999
-15.5 | -0.861 | 0.0939 | 0.008 | -9.169
-15 | -0.817 | 0.10014 | 0.007 | -8.153
-14.5 | -0.788 | 0.1019 | 0.006 | -7.732
-14 | -0.767 | 0.08907 | 0.006 | -8.614
-13.5 | -0.736 | 0.0855 | 0.005 | -8.605
-13 | -0.796 | 0.03196 | 0.006 | -24.908
-12.5 | -0.673 | 0.08455 | 0.003 | -7.962
-12 | -0.714 | 0.03792 | 0.004 | -18.836
-11.5 | -0.714 | 0.02394 | 0.003 | -29.808
-11 | -0.614 | 0.05413 | 0.002 | -11.347
-10.5 | -0.653 | 0.02081 | 0.001 | -31.38
-10 | -0.537 | 0.05926 | 0 | -9.064
-9.5 | -0.929 | 0.01558 | -0.001 | -59.656
-9 | -0.975 | 0.01386 | -0.002 | -70.348
-8.5 | -0.966 | 0.0128 | -0.003 | -75.443
-8 | -0.934 | 0.01192 | -0.004 | -78.307
-7.5 | -0.89 | 0.01122 | -0.006 | -79.315
-7 | -0.839 | 0.01055 | -0.007 | -79.547
-6.5 | -0.79 | 0.00981 | -0.008 | -80.526
-6 | -0.727 | 0.00921 | -0.009 | -78.903
-5.5 | -0.662 | 0.00869 | -0.01 | -76.15
-5 | -0.594 | 0.0083 | -0.012 | -71.577
-4.5 | -0.526 | 0.00792 | -0.013 | -66.386
-4 | -0.456 | 0.00755 | -0.014 | -60.337
-3.5 | -0.385 | 0.007 | -0.015 | -54.955
-3 | -0.313 | 0.0067 | -0.016 | -46.762
-2.5 | -0.242 | 0.00618 | -0.017 | -39.152
-2 | -0.17 | 0.00595 | -0.019 | -28.645
-1.5 | -0.098 | 0.00568 | -0.02 | -17.335
-1 | -0.026 | 0.00536 | -0.021 | -4.899
-0.5 | 0.046 | 0.00515 | -0.022 | 8.906
0 | 0.118 | 0.00517 | -0.023 | 22.826
0.5 | 0.19 | 0.0052 | -0.025 | 36.569
1 | 0.262 | 0.00524 | -0.026 | 50.072
1.5 | 0.334 | 0.00578 | -0.027 | 57.796
2 | 0.406 | 0.00612 | -0.028 | 66.432
2.5 | 0.478 | 0.00646 | -0.029 | 74.004
3 | 0.548 | 0.00684 | -0.03 | 80.102
3.5 | 0.619 | 0.00748 | -0.032 | 82.714
4 | 0.689 | 0.00787 | -0.033 | 87.529
4.5 | 0.759 | 0.00868 | -0.034 | 87.396
5 | 0.827 | 0.00919 | -0.035 | 90.022
5.5 | 0.892 | 0.00976 | -0.036 | 91.379
6 | 0.947 | 0.01039 | -0.037 | 91.135
6.5 | 1.006 | 0.01107 | -0.038 | 90.896
7 | 1.059 | 0.01177 | -0.039 | 90.011
7.5 | 1.104 | 0.0126 | -0.04 | 87.659
8 | 1.139 | 0.01344 | -0.041 | 84.727
8.5 | 1.157 | 0.01447 | -0.042 | 79.918
9 | 1.144 | 0.01589 | -0.043 | 72.02
9.5 | 1.057 | 0.01782 | -0.044 | 59.289
10 | 0.737 | 0.02078 | -0.044 | 35.457
10.5 | 0.77 | 0.02118 | -0.046 | 36.348
11 | 0.792 | 0.02555 | -0.046 | 30.987
11.5 | 0.706 | 0.08008 | -0.028 | 8.815
12 | 0.85 | 0.02937 | -0.047 | 28.935
12.5 | 0.802 | 0.06489 | -0.04 | 12.355
13 | 0.916 | 0.03015 | -0.049 | 30.384
13.5 | 0.925 | 0.04003 | -0.048 | 23.114
14 | 0.943 | 0.04804 | -0.048 | 19.639
14.5 | 0.941 | 0.06217 | -0.046 | 15.141
15 | 0.998 | 0.05339 | -0.049 | 18.703
15.5 | 0.944 | 0.10808 | -0.038 | 8.732
16 | 0.972 | 0.11491 | -0.039 | 8.455
16.5 | 0.987 | 0.13408 | -0.036 | 7.36
17 | 1.018 | 0.13947 | -0.037 | 7.298
17.5 | 1.049 | 0.14275 | -0.039 | 7.351
18 | 1.077 | 0.14969 | -0.04 | 7.198
18.5 | 1.099 | 0.1721 | -0.039 | 6.385
19 | 1.128 | 0.17583 | -0.04 | 6.415
19.5 | 1.159 | 0.18259 | -0.042 | 6.35
20 | 1.189 | 0.18884 | -0.043 | 6.294

## 128. Re 14M Mach 0.50 (2)
BIGFOIL.COM POLAR EXPORT
NACA64A118
NACA64A118 |  |  |  | Cl Max: | 1.2774 | at alpha= | 12 | deg
XFOIL ncrit=9 |  |  |  | L/D Max: | 88.2808 | at alpha= | 7 | deg
Re: | 14000000 |  |  | Cd Min: | 0.02774 | at alpha= | 12 | deg
Mach: | 0.5 |  |  | Cl=0 at alpha= | -99 | deg
|  |  |  | @ Cl=0.1, Cd= | 0.0042622
|  |  |  | @ Cl=0.4, Cd= | 0.0050547
|  |  |  | @ Cl=0.6, Cd= | 0.0071217
alpha (deg) | Cl | Cd | Cm | Cl/Cd
0 | 0.0749 | 0.00425 | -0.016 | 17.6235
0.5 | 0.1365 | 0.00428 | -0.015 | 31.8925
1 | 0.1992 | 0.00428 | -0.0142 | 46.5421
1.5 | 0.2599 | 0.00442 | -0.013 | 58.8009
2 | 0.3279 | 0.00443 | -0.0132 | 74.0181
2.5 | 0.3782 | 0.00492 | -0.0099 | 76.8699
3 | 0.4494 | 0.00536 | -0.0112 | 83.8433
3.5 | 0.4961 | 0.00618 | -0.0075 | 80.2751
4 | 0.548 | 0.00676 | -0.0046 | 81.0651
4.5 | 0.6055 | 0.00716 | -0.0026 | 84.567
5 | 0.6548 | 0.00773 | 0.001 | 84.7089
5.5 | 0.708 | 0.0082 | 0.0039 | 86.3415
6 | 0.7566 | 0.00881 | 0.0076 | 85.8797
6.5 | 0.8139 | 0.00925 | 0.01 | 87.9892
7 | 0.8678 | 0.00983 | 0.0129 | 88.2808
7.5 | 0.9118 | 0.01079 | 0.0171 | 84.5042
8 | 0.9616 | 0.01169 | 0.0204 | 82.2583
8.5 | 1.0057 | 0.01292 | 0.0243 | 77.8406
9 | 1.0529 | 0.01419 | 0.0277 | 74.2001
9.5 | 1.0951 | 0.01582 | 0.0314 | 69.2225
10 | 1.1403 | 0.01747 | 0.0348 | 65.2719
10.5 | 1.1835 | 0.01935 | 0.0384 | 61.1628
11 | 1.2226 | 0.02157 | 0.042 | 56.6806
11.5 | 1.2552 | 0.02427 | 0.0461 | 51.7182
12 | 1.2774 | 0.02774 | 0.0504 | 46.049

## 129. Re 16M Mach 0.00 (1)
BIGFOIL.COM POLAR EXPORT
NACA64A118
NACA64A118 |  |  |  | Cl Max: | 1.453 | at alpha= | 14.5 | deg
JavaFoil+Calcfoil stall+Eppler ext transition |  |  |  | L/D Max: | 110.753 | at alpha= | 7.5 | deg
Re: | 16000000 |  |  | Cd Min: | 0.00495 | at alpha= | 0 | deg
Mach: | 0 |  |  | Cl=0 at alpha= | -0.81746 | deg
|  |  |  | @ Cl=0.1, Cd= | 0.0049568
|  |  |  | @ Cl=0.4, Cd= | 0.0059316
|  |  |  | @ Cl=0.6, Cd= | 0.0068764
alpha (deg) | Cl | Cd | Cm | Cl/Cd
-20 | -1.185 | 0.05274 | 0.016 | -22.468
-19.5 | -1.209 | 0.04692 | 0.016 | -25.764
-19 | -1.232 | 0.04118 | 0.015 | -29.915
-18.5 | -1.251 | 0.03704 | 0.015 | -33.773
-18 | -1.267 | 0.0335 | 0.014 | -37.825
-17.5 | -1.281 | 0.03019 | 0.013 | -42.428
-17 | -1.291 | 0.02751 | 0.012 | -46.942
-16.5 | -1.299 | 0.02512 | 0.012 | -51.711
-16 | -1.304 | 0.02258 | 0.011 | -57.779
-15.5 | -1.305 | 0.02063 | 0.01 | -63.282
-15 | -1.303 | 0.019 | 0.009 | -68.573
-14.5 | -1.298 | 0.01729 | 0.008 | -75.042
-14 | -1.289 | 0.01598 | 0.008 | -80.636
-13.5 | -1.275 | 0.01467 | 0.007 | -86.917
-13 | -1.256 | 0.01382 | 0.006 | -90.852
-12.5 | -1.232 | 0.01312 | 0.005 | -93.878
-12 | -1.204 | 0.01241 | 0.004 | -97.033
-11.5 | -1.172 | 0.01186 | 0.003 | -98.859
-11 | -1.138 | 0.01129 | 0.002 | -100.79
-10.5 | -1.1 | 0.01079 | 0.001 | -101.924
-10 | -1.067 | 0.01024 | 0 | -104.194
-9.5 | -1.02 | 0.00991 | -0.001 | -102.979
-9 | -0.972 | 0.00954 | -0.002 | -101.828
-8.5 | -0.92 | 0.00919 | -0.003 | -100.138
-8 | -0.866 | 0.00885 | -0.004 | -97.874
-7.5 | -0.811 | 0.00856 | -0.005 | -94.72
-7 | -0.754 | 0.00817 | -0.006 | -92.263
-6.5 | -0.696 | 0.0079 | -0.007 | -88.123
-6 | -0.638 | 0.00763 | -0.008 | -83.519
-5.5 | -0.578 | 0.00742 | -0.009 | -77.933
-5 | -0.518 | 0.00718 | -0.01 | -72.128
-4.5 | -0.457 | 0.00695 | -0.011 | -65.78
-4 | -0.396 | 0.00671 | -0.012 | -58.987
-3.5 | -0.334 | 0.00631 | -0.013 | -52.856
-3 | -0.272 | 0.00614 | -0.014 | -44.238
-2.5 | -0.21 | 0.00583 | -0.015 | -35.955
-2 | -0.148 | 0.00563 | -0.016 | -26.232
-1.5 | -0.085 | 0.00547 | -0.017 | -15.565
-1 | -0.023 | 0.0053 | -0.018 | -4.293
-0.5 | 0.04 | 0.00516 | -0.019 | 7.697
0 | 0.102 | 0.00495 | -0.02 | 20.647
0.5 | 0.165 | 0.00512 | -0.021 | 32.162
1 | 0.227 | 0.00535 | -0.022 | 42.415
1.5 | 0.289 | 0.00556 | -0.023 | 52.101
2 | 0.352 | 0.0058 | -0.024 | 60.625
2.5 | 0.414 | 0.00597 | -0.025 | 69.331
3 | 0.475 | 0.00636 | -0.026 | 74.755
3.5 | 0.537 | 0.00664 | -0.027 | 80.853
4 | 0.598 | 0.00686 | -0.028 | 87.267
4.5 | 0.659 | 0.00736 | -0.029 | 89.634
5 | 0.72 | 0.00767 | -0.03 | 93.899
5.5 | 0.78 | 0.0079 | -0.031 | 98.619
6 | 0.839 | 0.00823 | -0.032 | 101.937
6.5 | 0.897 | 0.00856 | -0.033 | 104.703
7 | 0.953 | 0.00896 | -0.034 | 106.347
7.5 | 1.008 | 0.0091 | -0.035 | 110.753
8 | 1.061 | 0.00972 | -0.036 | 109.185
8.5 | 1.112 | 0.01015 | -0.037 | 109.609
9 | 1.159 | 0.01047 | -0.038 | 110.677
9.5 | 1.197 | 0.01092 | -0.039 | 109.615
10 | 1.238 | 0.01165 | -0.04 | 106.256
10.5 | 1.276 | 0.01213 | -0.041 | 105.213
11 | 1.311 | 0.01271 | -0.041 | 103.148
11.5 | 1.343 | 0.01333 | -0.042 | 100.765
12 | 1.372 | 0.01399 | -0.043 | 98.068
12.5 | 1.397 | 0.01466 | -0.044 | 95.317
13 | 1.418 | 0.01548 | -0.045 | 91.608
13.5 | 1.434 | 0.01638 | -0.045 | 87.549
14 | 1.446 | 0.01731 | -0.046 | 83.551
14.5 | 1.453 | 0.01849 | -0.047 | 78.547
15 | 1.453 | 0.01969 | -0.047 | 73.773
15.5 | 1.448 | 0.02124 | -0.048 | 68.159
16 | 1.438 | 0.02307 | -0.049 | 62.338
16.5 | 1.426 | 0.02491 | -0.049 | 57.237
17 | 1.409 | 0.02696 | -0.05 | 52.287
17.5 | 1.39 | 0.02918 | -0.05 | 47.64
18 | 1.366 | 0.03236 | -0.051 | 42.213
18.5 | 1.341 | 0.03532 | -0.051 | 37.973
19 | 1.314 | 0.03848 | -0.052 | 34.149
19.5 | 1.285 | 0.04183 | -0.052 | 30.73

## 130. Re 16M Mach 0.00 (2)
BIGFOIL.COM POLAR EXPORT
NACA64A118
NACA64A118 |  |  |  | Cl Max: | 1.6735 | at alpha= | 20 | deg
XFOIL ncrit=9 |  |  |  | L/D Max: | 110.011 | at alpha= | 9 | deg
Re: | 16000000 |  |  | Cd Min: | 0.04148 | at alpha= | 20 | deg
Mach: | 0 |  |  | Cl=0 at alpha= | -0.67724 | deg
|  |  |  | @ Cl=0.1, Cd= | 0.0041706
|  |  |  | @ Cl=0.4, Cd= | 0.0053178
|  |  |  | @ Cl=0.6, Cd= | 0.006629
alpha (deg) | Cl | Cd | Cm | Cl/Cd
-20 | -1.6156 | 0.03449 | -0.0536 | -46.8426
-19.5 | -1.6008 | 0.0315 | -0.0529 | -50.819
-19 | -1.5795 | 0.0291 | -0.0521 | -54.2784
-18.5 | -1.5609 | 0.02662 | -0.051 | -58.6364
-18 | -1.5388 | 0.02448 | -0.0498 | -62.8595
-17.5 | -1.5183 | 0.02233 | -0.0482 | -67.9937
-16 | -1.4207 | 0.01757 | -0.0466 | -80.8594
-15.5 | -1.3913 | 0.0162 | -0.0449 | -85.8827
-14.5 | -1.3269 | 0.01409 | -0.0414 | -94.1732
-14 | -1.289 | 0.01335 | -0.04 | -96.5543
-13.5 | -1.256 | 0.01245 | -0.0377 | -100.8835
-13 | -1.22 | 0.01173 | -0.0356 | -104.0068
-12.5 | -1.18 | 0.0112 | -0.0338 | -105.3571
-12 | -1.1391 | 0.01071 | -0.032 | -106.3585
-11.5 | -1.0981 | 0.01024 | -0.0301 | -107.2363
-11 | -1.0561 | 0.00979 | -0.0282 | -107.8754
-10 | -0.9643 | 0.00909 | -0.0255 | -106.0836
-9.5 | -0.9198 | 0.00876 | -0.0238 | -105
-9 | -0.8766 | 0.00847 | -0.0217 | -103.4947
-8.5 | -0.8273 | 0.00816 | -0.0208 | -101.3848
-8 | -0.7765 | 0.00784 | -0.0202 | -99.0434
-7.5 | -0.7233 | 0.00759 | -0.0201 | -95.2964
-7 | -0.672 | 0.00728 | -0.0196 | -92.3077
-6.5 | -0.6194 | 0.00701 | -0.0193 | -88.3595
-6 | -0.5648 | 0.0068 | -0.0194 | -83.0588
-5.5 | -0.5105 | 0.00658 | -0.0195 | -77.5836
-5 | -0.4548 | 0.00636 | -0.0198 | -71.5094
-4.5 | -0.399 | 0.00615 | -0.0201 | -64.878
-4 | -0.3376 | 0.00591 | -0.0217 | -57.1235
-3.5 | -0.2803 | 0.00557 | -0.0225 | -50.3232
-2.5 | -0.1805 | 0.00498 | -0.0205 | -36.245
-2 | -0.1321 | 0.00471 | -0.0192 | -28.0467
-1.5 | -0.0825 | 0.00448 | -0.018 | -18.4152
-1 | -0.0346 | 0.00421 | -0.0165 | -8.2185
-0.5 | 0.019 | 0.00416 | -0.0162 | 4.5673
0 | 0.0744 | 0.00418 | -0.0163 | 17.799
0.5 | 0.1288 | 0.00416 | -0.0161 | 30.9615
1 | 0.1844 | 0.00418 | -0.0163 | 44.1148
1.5 | 0.2364 | 0.00438 | -0.0157 | 53.9726
2 | 0.2877 | 0.00463 | -0.015 | 62.1382
2.5 | 0.3381 | 0.00498 | -0.0141 | 67.8916
3 | 0.3928 | 0.00525 | -0.0142 | 74.819
3.5 | 0.4555 | 0.00584 | -0.0165 | 77.9966
4 | 0.5109 | 0.00613 | -0.0168 | 83.3442
4.5 | 0.567 | 0.00636 | -0.0172 | 89.1509
5 | 0.6173 | 0.00677 | -0.0165 | 91.1817
5.5 | 0.6708 | 0.00705 | -0.0164 | 95.1489
6 | 0.7219 | 0.00737 | -0.0158 | 97.9512
6.5 | 0.771 | 0.0076 | -0.0147 | 101.4474
7 | 0.8177 | 0.00785 | -0.0132 | 104.1656
7.5 | 0.8645 | 0.00817 | -0.0118 | 105.814
8 | 0.9128 | 0.00846 | -0.0107 | 107.896
8.5 | 0.9584 | 0.00886 | -0.0092 | 108.1716
9 | 1.0066 | 0.00915 | -0.0083 | 110.0109
9.5 | 1.0487 | 0.00959 | -0.0063 | 109.3535
10 | 1.0911 | 0.01002 | -0.0044 | 108.8922
10.5 | 1.1346 | 0.01043 | -0.0028 | 108.7824
11 | 1.1754 | 0.01093 | -0.0009 | 107.5389
11.5 | 1.2142 | 0.01153 | 0.0012 | 105.3079
12 | 1.2518 | 0.01219 | 0.0033 | 102.6907
12.5 | 1.2897 | 0.01289 | 0.0052 | 100.0543
13 | 1.3273 | 0.01363 | 0.007 | 97.3808
13.5 | 1.3611 | 0.01458 | 0.0091 | 93.3539
14 | 1.3931 | 0.01569 | 0.0111 | 88.789
14.5 | 1.4261 | 0.01675 | 0.0127 | 85.1403
15.5 | 1.4956 | 0.01936 | 0.0147 | 77.2521
16 | 1.524 | 0.02087 | 0.0164 | 73.0235
16.5 | 1.5497 | 0.02264 | 0.0182 | 68.4496
17 | 1.5728 | 0.02464 | 0.0198 | 63.8312
17.5 | 1.5915 | 0.02704 | 0.0217 | 58.8572
18 | 1.6128 | 0.02937 | 0.023 | 54.9132
18.5 | 1.6263 | 0.03234 | 0.0246 | 50.2876
19 | 1.6481 | 0.03479 | 0.0254 | 47.3728
19.5 | 1.6532 | 0.03872 | 0.0267 | 42.6963
20 | 1.6735 | 0.04148 | 0.0272 | 40.3447

## 131. Re 16M Mach 0.10 (1)
BIGFOIL.COM POLAR EXPORT
NACA64A118
NACA64A118 |  |  |  | Cl Max: | 1.439 | at alpha= | 14.5 | deg
JavaFoil+Calcfoil stall+Eppler ext transition |  |  |  | L/D Max: | 110.797 | at alpha= | 7.5 | deg
Re: | 16000000 |  |  | Cd Min: | 0.00495 | at alpha= | 0 | deg
Mach: | 0.1 |  |  | Cl=0 at alpha= | -0.81746 | deg
|  |  |  | @ Cl=0.1, Cd= | 0.00496
|  |  |  | @ Cl=0.4, Cd= | 0.0059361
|  |  |  | @ Cl=0.6, Cd= | 0.0068959
alpha (deg) | Cl | Cd | Cm | Cl/Cd
-20 | -1.125 | 0.0598 | 0.016 | -18.818
-19.5 | -1.154 | 0.0527 | 0.016 | -21.897
-19 | -1.18 | 0.04699 | 0.015 | -25.106
-18.5 | -1.208 | 0.03968 | 0.015 | -30.45
-18 | -1.229 | 0.03555 | 0.014 | -34.568
-17.5 | -1.246 | 0.03261 | 0.013 | -38.193
-17 | -1.261 | 0.02914 | 0.012 | -43.282
-16.5 | -1.274 | 0.02621 | 0.012 | -48.586
-16 | -1.283 | 0.02348 | 0.011 | -54.632
-15.5 | -1.287 | 0.02134 | 0.01 | -60.312
-15 | -1.287 | 0.01966 | 0.009 | -65.462
-14.5 | -1.285 | 0.01784 | 0.008 | -72.022
-14 | -1.278 | 0.01643 | 0.008 | -77.81
-13.5 | -1.268 | 0.01499 | 0.007 | -84.621
-13 | -1.251 | 0.01416 | 0.006 | -88.294
-12.5 | -1.229 | 0.01333 | 0.005 | -92.169
-12 | -1.203 | 0.01259 | 0.004 | -95.556
-11.5 | -1.172 | 0.01202 | 0.003 | -97.54
-11 | -1.138 | 0.01143 | 0.002 | -99.63
-10.5 | -1.102 | 0.01092 | 0.001 | -100.879
-10 | -1.07 | 0.01031 | 0 | -103.77
-9.5 | -1.024 | 0.00996 | -0.001 | -102.791
-9 | -0.975 | 0.00958 | -0.002 | -101.75
-8.5 | -0.923 | 0.00922 | -0.003 | -100.114
-8 | -0.87 | 0.00887 | -0.004 | -97.991
-7.5 | -0.814 | 0.00858 | -0.005 | -94.884
-7 | -0.757 | 0.00823 | -0.006 | -91.983
-6.5 | -0.699 | 0.00797 | -0.007 | -87.802
-6 | -0.641 | 0.00769 | -0.008 | -83.294
-5.5 | -0.581 | 0.00743 | -0.009 | -78.123
-5 | -0.52 | 0.00719 | -0.01 | -72.338
-4.5 | -0.459 | 0.00699 | -0.011 | -65.674
-4 | -0.397 | 0.00674 | -0.012 | -58.93
-3.5 | -0.335 | 0.00636 | -0.013 | -52.731
-3 | -0.273 | 0.00618 | -0.014 | -44.227
-2.5 | -0.211 | 0.00588 | -0.015 | -35.857
-2 | -0.148 | 0.00563 | -0.016 | -26.344
-1.5 | -0.086 | 0.00548 | -0.017 | -15.64
-1 | -0.023 | 0.00532 | -0.018 | -4.3
-0.5 | 0.04 | 0.00516 | -0.019 | 7.738
0 | 0.103 | 0.00495 | -0.02 | 20.76
0.5 | 0.165 | 0.00496 | -0.021 | 33.335
1 | 0.228 | 0.0054 | -0.022 | 42.226
1.5 | 0.291 | 0.00557 | -0.023 | 52.193
2 | 0.354 | 0.00581 | -0.024 | 60.889
2.5 | 0.416 | 0.00598 | -0.026 | 69.634
3 | 0.478 | 0.00636 | -0.027 | 75.066
3.5 | 0.54 | 0.00665 | -0.028 | 81.168
4 | 0.601 | 0.0069 | -0.029 | 87.147
4.5 | 0.663 | 0.00737 | -0.03 | 89.87
5 | 0.723 | 0.00769 | -0.031 | 94.099
5.5 | 0.783 | 0.00799 | -0.032 | 98.055
6 | 0.843 | 0.0083 | -0.033 | 101.554
6.5 | 0.901 | 0.00863 | -0.034 | 104.357
7 | 0.958 | 0.00901 | -0.035 | 106.33
7.5 | 1.012 | 0.00914 | -0.036 | 110.797
8 | 1.066 | 0.00986 | -0.037 | 108.04
8.5 | 1.117 | 0.01029 | -0.037 | 108.495
9 | 1.159 | 0.01074 | -0.038 | 107.95
9.5 | 1.2 | 0.01104 | -0.039 | 108.665
10 | 1.24 | 0.01174 | -0.04 | 105.595
10.5 | 1.278 | 0.01229 | -0.041 | 103.942
11 | 1.312 | 0.01287 | -0.042 | 101.945
11.5 | 1.343 | 0.01351 | -0.042 | 99.404
12 | 1.37 | 0.01429 | -0.043 | 95.921
12.5 | 1.394 | 0.01489 | -0.044 | 93.59
13 | 1.413 | 0.01575 | -0.045 | 89.719
13.5 | 1.427 | 0.01655 | -0.046 | 86.207
14 | 1.436 | 0.01771 | -0.046 | 81.108
14.5 | 1.439 | 0.01895 | -0.047 | 75.96
15 | 1.436 | 0.02021 | -0.048 | 71.068
15.5 | 1.428 | 0.02188 | -0.048 | 65.26
16 | 1.414 | 0.02388 | -0.049 | 59.199
16.5 | 1.397 | 0.02587 | -0.049 | 54.01
17 | 1.376 | 0.02809 | -0.05 | 49
17.5 | 1.351 | 0.03117 | -0.05 | 43.332
18 | 1.323 | 0.03404 | -0.051 | 38.883
18.5 | 1.294 | 0.03735 | -0.051 | 34.636
19 | 1.261 | 0.04091 | -0.052 | 30.834
19.5 | 1.228 | 0.04456 | -0.052 | 27.561

## 132. Re 16M Mach 0.10 (2)
BIGFOIL.COM POLAR EXPORT
NACA64A118
NACA64A118 |  |  |  | Cl Max: | 1.6671 | at alpha= | 20 | deg
XFOIL ncrit=9 |  |  |  | L/D Max: | 109.447 | at alpha= | 9 | deg
Re: | 16000000 |  |  | Cd Min: | 0.04401 | at alpha= | 20 | deg
Mach: | 0.1 |  |  | Cl=0 at alpha= | -0.67532 | deg
|  |  |  | @ Cl=0.1, Cd= | 0.0041707
|  |  |  | @ Cl=0.4, Cd= | 0.0052998
|  |  |  | @ Cl=0.6, Cd= | 0.0066781
alpha (deg) | Cl | Cd | Cm | Cl/Cd
-20 | -1.6119 | 0.03665 | -0.0563 | -43.9809
-19.5 | -1.5979 | 0.03342 | -0.0556 | -47.8127
-19 | -1.5783 | 0.03077 | -0.0549 | -51.2935
-18.5 | -1.5589 | 0.02818 | -0.0538 | -55.3194
-18 | -1.5397 | 0.02571 | -0.0525 | -59.8872
-17.5 | -1.5187 | 0.02347 | -0.051 | -64.7081
-17 | -1.4935 | 0.02158 | -0.0495 | -69.2076
-16 | -1.4281 | 0.01827 | -0.0481 | -78.1664
-15.5 | -1.3937 | 0.01683 | -0.0474 | -82.8105
-15 | -1.3641 | 0.01553 | -0.0454 | -87.8364
-14.5 | -1.329 | 0.01456 | -0.0438 | -91.2775
-14 | -1.2919 | 0.01371 | -0.0423 | -94.2305
-13.5 | -1.2582 | 0.01277 | -0.0401 | -98.5278
-13 | -1.2234 | 0.01195 | -0.0377 | -102.3766
-12.5 | -1.1828 | 0.01139 | -0.0359 | -103.8455
-12 | -1.1421 | 0.01087 | -0.034 | -105.069
-11.5 | -1.101 | 0.01038 | -0.0319 | -106.0694
-11 | -1.0598 | 0.0099 | -0.0297 | -107.0505
-10.5 | -1.0125 | 0.00957 | -0.0286 | -105.7994
-10 | -0.9671 | 0.00918 | -0.027 | -105.3486
-9.5 | -0.9221 | 0.00881 | -0.0252 | -104.6652
-9 | -0.8773 | 0.00853 | -0.0233 | -102.8488
-8.5 | -0.8309 | 0.00821 | -0.0217 | -101.2058
-8 | -0.7798 | 0.00789 | -0.021 | -98.834
-7.5 | -0.7266 | 0.00764 | -0.0208 | -95.1047
-7 | -0.6747 | 0.00732 | -0.0203 | -92.1721
-6.5 | -0.6221 | 0.00704 | -0.0199 | -88.3665
-6 | -0.5672 | 0.00683 | -0.02 | -83.0454
-5.5 | -0.5127 | 0.0066 | -0.0199 | -77.6818
-5 | -0.4567 | 0.00638 | -0.0202 | -71.5831
-4.5 | -0.4008 | 0.00617 | -0.0204 | -64.9595
-4 | -0.3393 | 0.00593 | -0.022 | -57.2175
-3.5 | -0.2817 | 0.00558 | -0.0227 | -50.4839
-2.5 | -0.1815 | 0.00498 | -0.0207 | -36.4458
-2 | -0.1329 | 0.00471 | -0.0193 | -28.2166
-1.5 | -0.0832 | 0.00448 | -0.0181 | -18.5714
-1 | -0.035 | 0.00421 | -0.0166 | -8.3135
-0.5 | 0.0189 | 0.00416 | -0.0163 | 4.5433
0 | 0.0746 | 0.00418 | -0.0163 | 17.8469
0.5 | 0.1293 | 0.00416 | -0.0162 | 31.0817
1 | 0.1854 | 0.00418 | -0.0163 | 44.3541
1.5 | 0.2375 | 0.00438 | -0.0157 | 54.2237
2.5 | 0.3397 | 0.00498 | -0.0141 | 68.2129
3 | 0.3948 | 0.00525 | -0.0142 | 75.2
3.5 | 0.4575 | 0.00585 | -0.0164 | 78.2051
4 | 0.513 | 0.00614 | -0.0166 | 83.5505
5 | 0.6197 | 0.0068 | -0.0162 | 91.1324
5.5 | 0.6733 | 0.00708 | -0.016 | 95.0989
6 | 0.7235 | 0.0074 | -0.0151 | 97.7703
6.5 | 0.7716 | 0.00763 | -0.0137 | 101.1271
7 | 0.8195 | 0.00789 | -0.0123 | 103.8657
7.5 | 0.8671 | 0.00821 | -0.011 | 105.6151
8 | 0.9158 | 0.00851 | -0.0099 | 107.6146
8.5 | 0.9614 | 0.00892 | -0.0083 | 107.7803
9 | 1.0091 | 0.00922 | -0.0071 | 109.4469
9.5 | 1.0511 | 0.00969 | -0.0049 | 108.4727
10 | 1.0938 | 0.01013 | -0.003 | 107.9763
10.5 | 1.1372 | 0.01056 | -0.0013 | 107.6894
11 | 1.1775 | 0.01111 | 0.0008 | 105.9856
11.5 | 1.2165 | 0.01174 | 0.0029 | 103.6201
12 | 1.2541 | 0.01245 | 0.0051 | 100.7309
12.5 | 1.2918 | 0.01319 | 0.0071 | 97.9378
13 | 1.3295 | 0.01399 | 0.0089 | 95.0322
13.5 | 1.3633 | 0.01501 | 0.0111 | 90.8261
14 | 1.3956 | 0.01618 | 0.0131 | 86.2546
15.5 | 1.4953 | 0.02024 | 0.0171 | 73.8785
16 | 1.5239 | 0.02185 | 0.0188 | 69.7437
16.5 | 1.5512 | 0.02362 | 0.0205 | 65.6732
17 | 1.573 | 0.02581 | 0.0223 | 60.9454
17.5 | 1.5896 | 0.02851 | 0.0242 | 55.7559
18 | 1.6101 | 0.031 | 0.0256 | 51.9387
18.5 | 1.6253 | 0.03399 | 0.027 | 47.817
19 | 1.645 | 0.03675 | 0.0279 | 44.7619
19.5 | 1.6457 | 0.04119 | 0.0292 | 39.9539
20 | 1.6671 | 0.04401 | 0.0295 | 37.88

## 133. Re 16M Mach 0.25 (1)
BIGFOIL.COM POLAR EXPORT
NACA64A118
NACA64A118 |  |  |  | Cl Max: | 1.361 | at alpha= | 13 | deg
JavaFoil+Calcfoil stall+Eppler ext transition |  |  |  | L/D Max: | 105.49 | at alpha= | 8 | deg
Re: | 16000000 |  |  | Cd Min: | 0.00498 | at alpha= | 0 | deg
Mach: | 0.25 |  |  | Cl=0 at alpha= | -0.81539 | deg
|  |  |  | @ Cl=0.1, Cd= | 0.0050003
|  |  |  | @ Cl=0.4, Cd= | 0.0059695
|  |  |  | @ Cl=0.6, Cd= | 0.0069497
alpha (deg) | Cl | Cd | Cm | Cl/Cd
-18 | -0.885 | 0.0685 | 0.013 | -12.917
-17.5 | -0.95 | 0.05273 | 0.013 | -18.017
-17 | -1.005 | 0.04371 | 0.012 | -22.989
-16.5 | -1.052 | 0.03766 | 0.012 | -27.928
-16 | -1.093 | 0.03278 | 0.011 | -33.331
-15.5 | -1.13 | 0.02781 | 0.01 | -40.622
-15 | -1.159 | 0.02425 | 0.009 | -47.779
-14.5 | -1.179 | 0.02194 | 0.008 | -53.727
-14 | -1.193 | 0.01979 | 0.008 | -60.268
-13.5 | -1.201 | 0.01784 | 0.007 | -67.325
-13 | -1.203 | 0.01631 | 0.006 | -73.753
-12.5 | -1.198 | 0.01474 | 0.005 | -81.284
-12 | -1.184 | 0.01383 | 0.004 | -85.634
-11.5 | -1.164 | 0.01301 | 0.003 | -89.469
-11 | -1.138 | 0.01232 | 0.002 | -92.363
-10.5 | -1.106 | 0.01166 | 0.001 | -94.84
-10 | -1.07 | 0.0111 | 0 | -96.364
-9.5 | -1.031 | 0.01071 | -0.001 | -96.297
-9 | -0.993 | 0.01012 | -0.002 | -98.108
-8.5 | -0.942 | 0.00969 | -0.003 | -97.243
-8 | -0.889 | 0.00931 | -0.004 | -95.491
-7.5 | -0.833 | 0.00891 | -0.005 | -93.496
-7 | -0.776 | 0.00851 | -0.006 | -91.164
-6.5 | -0.717 | 0.00819 | -0.007 | -87.535
-6 | -0.657 | 0.00789 | -0.008 | -83.288
-5.5 | -0.596 | 0.00764 | -0.009 | -78.047
-5 | -0.534 | 0.00737 | -0.01 | -72.435
-4.5 | -0.472 | 0.00711 | -0.011 | -66.318
-4 | -0.408 | 0.00687 | -0.012 | -59.39
-3.5 | -0.345 | 0.00646 | -0.014 | -53.364
-3 | -0.281 | 0.00626 | -0.015 | -44.856
-2.5 | -0.216 | 0.00592 | -0.016 | -36.543
-2 | -0.152 | 0.00571 | -0.017 | -26.7
-1.5 | -0.088 | 0.00552 | -0.018 | -15.93
-1 | -0.024 | 0.00534 | -0.019 | -4.398
-0.5 | 0.041 | 0.0052 | -0.02 | 7.889
0 | 0.106 | 0.00498 | -0.021 | 21.172
0.5 | 0.17 | 0.00501 | -0.022 | 33.925
1 | 0.234 | 0.00542 | -0.023 | 43.255
1.5 | 0.299 | 0.00561 | -0.024 | 53.322
2 | 0.363 | 0.00585 | -0.025 | 62.13
2.5 | 0.428 | 0.00606 | -0.026 | 70.58
3 | 0.491 | 0.00649 | -0.027 | 75.644
3.5 | 0.554 | 0.00677 | -0.028 | 81.829
4 | 0.618 | 0.00702 | -0.029 | 87.93
4.5 | 0.681 | 0.0076 | -0.03 | 89.516
5 | 0.743 | 0.00791 | -0.031 | 93.906
5.5 | 0.804 | 0.00816 | -0.032 | 98.513
6 | 0.864 | 0.00857 | -0.033 | 100.851
6.5 | 0.924 | 0.0089 | -0.035 | 103.764
7 | 0.981 | 0.00934 | -0.036 | 105.078
7.5 | 1.036 | 0.00989 | -0.037 | 104.729
8 | 1.089 | 0.01032 | -0.038 | 105.49
8.5 | 1.13 | 0.01087 | -0.038 | 103.898
9 | 1.173 | 0.01137 | -0.039 | 103.205
9.5 | 1.214 | 0.01193 | -0.04 | 101.744
10 | 1.251 | 0.01256 | -0.041 | 99.611
10.5 | 1.283 | 0.01318 | -0.042 | 97.344
11 | 1.311 | 0.0139 | -0.043 | 94.319
11.5 | 1.333 | 0.01468 | -0.043 | 90.8
12 | 1.349 | 0.01557 | -0.044 | 86.647
12.5 | 1.358 | 0.01668 | -0.045 | 81.452
13 | 1.361 | 0.01795 | -0.046 | 75.823
13.5 | 1.357 | 0.01909 | -0.046 | 71.065
14 | 1.346 | 0.02064 | -0.047 | 65.224
14.5 | 1.326 | 0.02234 | -0.048 | 59.332
15 | 1.292 | 0.02474 | -0.048 | 52.23
15.5 | 1.252 | 0.02724 | -0.049 | 45.977
16 | 1.204 | 0.03056 | -0.049 | 39.4
16.5 | 1.148 | 0.03496 | -0.05 | 32.844
17 | 1.085 | 0.04066 | -0.05 | 26.683
17.5 | 1.016 | 0.04762 | -0.05 | 21.342
18 | 0.945 | 0.0547 | -0.05 | 17.279

## 134. Re 16M Mach 0.25 (2)
BIGFOIL.COM POLAR EXPORT
NACA64A118
NACA64A118 |  |  |  | Cl Max: | 1.6305 | at alpha= | 20 | deg
XFOIL ncrit=9 |  |  |  | L/D Max: | 105.743 | at alpha= | 8 | deg
Re: | 16000000 |  |  | Cd Min: | 0.05869 | at alpha= | 20 | deg
Mach: | 0.25 |  |  | Cl=0 at alpha= | -0.66367 | deg
|  |  |  | @ Cl=0.1, Cd= | 0.0041671
|  |  |  | @ Cl=0.4, Cd= | 0.0052384
|  |  |  | @ Cl=0.6, Cd= | 0.0066832
alpha (deg) | Cl | Cd | Cm | Cl/Cd
-20 | -1.5699 | 0.05122 | -0.0689 | -30.6501
-19.5 | -1.5656 | 0.0462 | -0.0689 | -33.8874
-19 | -1.5582 | 0.0417 | -0.0685 | -37.3669
-18.5 | -1.5425 | 0.038 | -0.0677 | -40.5921
-18 | -1.5343 | 0.03391 | -0.0665 | -45.2462
-17.5 | -1.5128 | 0.03097 | -0.0652 | -48.8473
-17 | -1.4958 | 0.02785 | -0.0635 | -53.7092
-16.5 | -1.4716 | 0.02536 | -0.0618 | -58.0284
-15.5 | -1.4041 | 0.02086 | -0.0605 | -67.3106
-15 | -1.3736 | 0.01916 | -0.0582 | -71.691
-14.5 | -1.3416 | 0.01757 | -0.0562 | -76.3574
-14 | -1.3046 | 0.01624 | -0.0544 | -80.3325
-13.5 | -1.271 | 0.01484 | -0.0521 | -85.6469
-13 | -1.2382 | 0.01354 | -0.0494 | -91.4476
-12.5 | -1.1965 | 0.01273 | -0.0473 | -93.9906
-12 | -1.156 | 0.01194 | -0.0448 | -96.8174
-11.5 | -1.1166 | 0.01118 | -0.042 | -99.8748
-11 | -1.0736 | 0.0106 | -0.0396 | -101.283
-10.5 | -1.0282 | 0.01013 | -0.0373 | -101.5005
-10 | -0.9853 | 0.0096 | -0.0346 | -102.6354
-9.5 | -0.9379 | 0.00918 | -0.0325 | -102.1678
-9 | -0.8886 | 0.00882 | -0.0308 | -100.7483
-8.5 | -0.8392 | 0.00849 | -0.0291 | -98.8457
-8 | -0.7923 | 0.00818 | -0.0268 | -96.8582
-7.5 | -0.7431 | 0.00789 | -0.0249 | -94.1825
-7 | -0.69 | 0.00755 | -0.024 | -91.3907
-6.5 | -0.6357 | 0.00724 | -0.0233 | -87.8039
-6 | -0.5797 | 0.00699 | -0.0229 | -82.9328
-5.5 | -0.5237 | 0.00675 | -0.0226 | -77.5852
-5 | -0.4676 | 0.00649 | -0.0223 | -72.0493
-4.5 | -0.4094 | 0.00628 | -0.0225 | -65.1911
-4 | -0.3498 | 0.00602 | -0.0231 | -58.1063
-3.5 | -0.2889 | 0.00564 | -0.0241 | -51.2234
-3 | -0.2381 | 0.00528 | -0.0228 | -45.0947
-2.5 | -0.1868 | 0.00501 | -0.0216 | -37.2854
-2 | -0.1375 | 0.00473 | -0.0199 | -29.0698
-1.5 | -0.088 | 0.00445 | -0.0183 | -19.7753
-1 | -0.0374 | 0.00421 | -0.0169 | -8.8836
-0.5 | 0.0182 | 0.00417 | -0.0165 | 4.3645
0 | 0.0756 | 0.00418 | -0.0164 | 18.0861
0.5 | 0.1323 | 0.00415 | -0.0163 | 31.8795
1 | 0.1903 | 0.00417 | -0.0165 | 45.6355
1.5 | 0.2436 | 0.00439 | -0.0156 | 55.4897
2 | 0.2973 | 0.00462 | -0.015 | 64.3506
2.5 | 0.349 | 0.00497 | -0.0139 | 70.2213
3 | 0.4079 | 0.00528 | -0.0144 | 77.2538
3.5 | 0.468 | 0.0059 | -0.0155 | 79.322
4 | 0.5245 | 0.00623 | -0.0155 | 84.1894
4.5 | 0.5808 | 0.00652 | -0.0154 | 89.0798
5 | 0.6314 | 0.00695 | -0.014 | 90.8489
5.5 | 0.6794 | 0.00725 | -0.0121 | 93.7103
6 | 0.7282 | 0.00757 | -0.0103 | 96.1955
6.5 | 0.7812 | 0.00781 | -0.0094 | 100.0256
7 | 0.8324 | 0.00811 | -0.0081 | 102.6387
7.5 | 0.8815 | 0.00849 | -0.0065 | 103.828
8 | 0.9316 | 0.00881 | -0.0051 | 105.7435
8.5 | 0.9754 | 0.00929 | -0.0025 | 104.9946
9 | 1.0228 | 0.00968 | -0.0006 | 105.6612
9.5 | 1.0634 | 0.0103 | 0.0023 | 103.2427
10 | 1.1081 | 0.01082 | 0.0044 | 102.4122
10.5 | 1.1504 | 0.01145 | 0.0068 | 100.4716
11 | 1.1902 | 0.01222 | 0.0094 | 97.3977
11.5 | 1.2305 | 0.01302 | 0.0118 | 94.5084
12 | 1.2646 | 0.01416 | 0.0148 | 89.3079
12.5 | 1.3025 | 0.01522 | 0.0171 | 85.5782
13 | 1.3399 | 0.01638 | 0.0194 | 81.801
13.5 | 1.3736 | 0.0178 | 0.0217 | 77.1685
14 | 1.4075 | 0.01932 | 0.0238 | 72.852
14.5 | 1.4397 | 0.02084 | 0.0259 | 69.0835
15 | 1.4748 | 0.02294 | 0.0268 | 64.2895
15.5 | 1.4983 | 0.02538 | 0.0291 | 59.0347
16 | 1.5217 | 0.02789 | 0.0312 | 54.5608
16.5 | 1.5493 | 0.03024 | 0.0329 | 51.2335
17 | 1.5673 | 0.03334 | 0.0348 | 47.0096
17.5 | 1.5846 | 0.03668 | 0.0364 | 43.2007
18 | 1.6028 | 0.04002 | 0.0377 | 40.05
18.5 | 1.6154 | 0.04395 | 0.0389 | 36.7554
19 | 1.6289 | 0.04797 | 0.0397 | 33.9566
19.5 | 1.6185 | 0.05421 | 0.0403 | 29.8561
20 | 1.6305 | 0.05869 | 0.0404 | 27.7816

## 135. Re 16M Mach 0.50 (1)
BIGFOIL.COM POLAR EXPORT
NACA64A118
NACA64A118 |  |  |  | Cl Max: | 1.187 | at alpha= | 20 | deg
JavaFoil+Calcfoil stall+Eppler ext transition |  |  |  | L/D Max: | 93.233 | at alpha= | 5.5 | deg
Re: | 16000000 |  |  | Cd Min: | 0.00515 | at alpha= | 0 | deg
Mach: | 0.5 |  |  | Cl=0 at alpha= | -0.81944 | deg
|  |  |  | @ Cl=0.1, Cd= | 0.005185
|  |  |  | @ Cl=0.4, Cd= | 0.0061825
|  |  |  | @ Cl=0.6, Cd= | 0.0073063
alpha (deg) | Cl | Cd | Cm | Cl/Cd
-20 | -1.095 | 0.18812 | 0.013 | -5.822
-19.5 | -1.066 | 0.18219 | 0.013 | -5.853
-19 | -1.037 | 0.17781 | 0.012 | -5.832
-18.5 | -1.013 | 0.16131 | 0.011 | -6.277
-18 | -0.983 | 0.15375 | 0.011 | -6.396
-17.5 | -0.953 | 0.15096 | 0.01 | -6.314
-17 | -0.924 | 0.14759 | 0.009 | -6.258
-16.5 | -0.898 | 0.13587 | 0.008 | -6.606
-16 | -0.873 | 0.11806 | 0.008 | -7.394
-15.5 | -0.841 | 0.11629 | 0.007 | -7.231
-15 | -0.811 | 0.11215 | 0.006 | -7.23
-14.5 | -0.789 | 0.10004 | 0.006 | -7.891
-14 | -0.774 | 0.08317 | 0.006 | -9.31
-13.5 | -0.747 | 0.07721 | 0.005 | -9.672
-13 | -0.801 | 0.02975 | 0.006 | -26.928
-12.5 | -0.675 | 0.08229 | 0.003 | -8.203
-12 | -0.725 | 0.03312 | 0.004 | -21.876
-11.5 | -0.716 | 0.0228 | 0.003 | -31.386
-11 | -0.65 | 0.03538 | 0.002 | -18.378
-10.5 | -0.655 | 0.02014 | 0.001 | -32.499
-10 | -0.579 | 0.03581 | 0 | -16.173
-9.5 | -0.931 | 0.01509 | -0.001 | -61.69
-9 | -0.976 | 0.01358 | -0.002 | -71.875
-8.5 | -0.967 | 0.01255 | -0.003 | -77.02
-8 | -0.934 | 0.01167 | -0.004 | -80.086
-7.5 | -0.891 | 0.01097 | -0.006 | -81.201
-7 | -0.84 | 0.01034 | -0.007 | -81.259
-6.5 | -0.79 | 0.0096 | -0.008 | -82.27
-6 | -0.727 | 0.00901 | -0.009 | -80.661
-5.5 | -0.662 | 0.00851 | -0.01 | -77.742
-5 | -0.594 | 0.00816 | -0.012 | -72.873
-4.5 | -0.526 | 0.00782 | -0.013 | -67.2
-4 | -0.456 | 0.00745 | -0.014 | -61.142
-3.5 | -0.385 | 0.00716 | -0.015 | -53.759
-3 | -0.313 | 0.00664 | -0.016 | -47.191
-2.5 | -0.242 | 0.00638 | -0.017 | -37.913
-2 | -0.17 | 0.00596 | -0.019 | -28.616
-1.5 | -0.098 | 0.00578 | -0.02 | -17.03
-1 | -0.026 | 0.00553 | -0.021 | -4.751
-0.5 | 0.046 | 0.00529 | -0.022 | 8.661
0 | 0.118 | 0.00515 | -0.023 | 22.913
0.5 | 0.19 | 0.00515 | -0.025 | 36.898
1 | 0.262 | 0.00561 | -0.026 | 46.768
1.5 | 0.334 | 0.00588 | -0.027 | 56.799
2 | 0.406 | 0.00621 | -0.028 | 65.444
2.5 | 0.478 | 0.00648 | -0.029 | 73.78
3 | 0.548 | 0.00705 | -0.03 | 77.762
3.5 | 0.619 | 0.0074 | -0.032 | 83.584
4 | 0.689 | 0.00804 | -0.033 | 85.73
4.5 | 0.759 | 0.00854 | -0.034 | 88.816
5 | 0.827 | 0.00906 | -0.035 | 91.219
5.5 | 0.893 | 0.00958 | -0.036 | 93.233
6 | 0.948 | 0.0102 | -0.037 | 92.938
6.5 | 1.006 | 0.01087 | -0.038 | 92.582
7 | 1.06 | 0.01157 | -0.039 | 91.561
7.5 | 1.105 | 0.01235 | -0.04 | 89.512
8 | 1.14 | 0.01314 | -0.041 | 86.782
8.5 | 1.158 | 0.01395 | -0.042 | 83.017
9 | 1.145 | 0.0155 | -0.043 | 73.914
9.5 | 1.058 | 0.01739 | -0.044 | 60.838
10 | 0.738 | 0.02019 | -0.045 | 36.553
10.5 | 0.771 | 0.02057 | -0.046 | 37.494
11 | 0.794 | 0.02465 | -0.046 | 32.207
11.5 | 0.707 | 0.07892 | -0.029 | 8.96
12 | 0.853 | 0.0281 | -0.047 | 30.358
12.5 | 0.842 | 0.04585 | -0.045 | 18.372
13 | 0.919 | 0.02887 | -0.049 | 31.824
13.5 | 0.933 | 0.03657 | -0.049 | 25.516
14 | 0.952 | 0.04397 | -0.049 | 21.64
14.5 | 0.875 | 0.10515 | -0.033 | 8.323
15 | 0.907 | 0.10894 | -0.035 | 8.326
15.5 | 0.934 | 0.11952 | -0.035 | 7.818
16 | 0.963 | 0.12654 | -0.036 | 7.613
16.5 | 0.986 | 0.14272 | -0.035 | 6.905
17 | 1.015 | 0.14724 | -0.036 | 6.892
17.5 | 1.046 | 0.15325 | -0.038 | 6.824
18 | 1.075 | 0.15922 | -0.039 | 6.751
18.5 | 1.1 | 0.17233 | -0.039 | 6.383
19 | 1.13 | 0.1747 | -0.041 | 6.468
19.5 | 1.158 | 0.19269 | -0.042 | 6.009
20 | 1.187 | 0.19728 | -0.043 | 6.018

## 136. Re 16M Mach 0.50 (2)
BIGFOIL.COM POLAR EXPORT
NACA64A118
NACA64A118 |  |  |  | Cl Max: | 1.2915 | at alpha= | 12 | deg
XFOIL ncrit=9 |  |  |  | L/D Max: | 90.7788 | at alpha= | 7 | deg
Re: | 16000000 |  |  | Cd Min: | 0.02697 | at alpha= | 12 | deg
Mach: | 0.5 |  |  | Cl=0 at alpha= | -99 | deg
|  |  |  | @ Cl=0.1, Cd= | 0.0041962
|  |  |  | @ Cl=0.4, Cd= | 0.0052467
|  |  |  | @ Cl=0.6, Cd= | 0.0070585
alpha (deg) | Cl | Cd | Cm | Cl/Cd
0 | 0.0762 | 0.0042 | -0.0163 | 18.1429
0.5 | 0.1386 | 0.00419 | -0.0154 | 33.0788
1 | 0.2005 | 0.00425 | -0.0144 | 47.1765
1.5 | 0.2604 | 0.0044 | -0.0131 | 59.1818
2 | 0.3276 | 0.00444 | -0.0132 | 73.7838
2.5 | 0.374 | 0.00515 | -0.0094 | 72.6214
3 | 0.4493 | 0.00543 | -0.0113 | 82.744
3.5 | 0.4975 | 0.00618 | -0.0078 | 80.5016
4 | 0.5499 | 0.00671 | -0.005 | 81.9523
4.5 | 0.6074 | 0.00711 | -0.003 | 85.429
5 | 0.658 | 0.00765 | 0.0004 | 86.0131
5.5 | 0.7138 | 0.00804 | 0.003 | 88.7811
6 | 0.7615 | 0.00867 | 0.0069 | 87.8316
6.5 | 0.82 | 0.00907 | 0.0091 | 90.4079
7 | 0.8742 | 0.00963 | 0.012 | 90.7788
7.5 | 0.9187 | 0.01055 | 0.0162 | 87.0806
8 | 0.968 | 0.01144 | 0.0197 | 84.6154
8.5 | 1.0143 | 0.01257 | 0.0235 | 80.6921
9 | 1.0613 | 0.01382 | 0.027 | 76.7945
9.5 | 1.1051 | 0.01535 | 0.0307 | 71.9935
10 | 1.1512 | 0.01694 | 0.0341 | 67.9575
10.5 | 1.1938 | 0.01883 | 0.0378 | 63.3988
11 | 1.2358 | 0.02087 | 0.0415 | 59.2142
11.5 | 1.2682 | 0.02358 | 0.0457 | 53.7829
12 | 1.2915 | 0.02697 | 0.05 | 47.8865

## 137. Re 18M Mach 0.00 (1)
BIGFOIL.COM POLAR EXPORT
NACA64A118
NACA64A118 |  |  |  | Cl Max: | 1.455 | at alpha= | 14.5 | deg
JavaFoil+Calcfoil stall+Eppler ext transition |  |  |  | L/D Max: | 112.364 | at alpha= | 7.5 | deg
Re: | 18000000 |  |  | Cd Min: | 0.00525 | at alpha= | -0.5 | deg
Mach: | 0 |  |  | Cl=0 at alpha= | -0.81746 | deg
|  |  |  | @ Cl=0.1, Cd= | 0.00525
|  |  |  | @ Cl=0.4, Cd= | 0.0059758
|  |  |  | @ Cl=0.6, Cd= | 0.0068551
alpha (deg) | Cl | Cd | Cm | Cl/Cd
-20 | -1.186 | 0.05172 | 0.016 | -22.94
-19.5 | -1.21 | 0.04595 | 0.016 | -26.342
-19 | -1.235 | 0.03975 | 0.015 | -31.058
-18.5 | -1.253 | 0.03587 | 0.015 | -34.939
-18 | -1.269 | 0.03239 | 0.014 | -39.185
-17.5 | -1.282 | 0.02988 | 0.013 | -42.89
-17 | -1.294 | 0.02664 | 0.012 | -48.57
-16.5 | -1.301 | 0.02433 | 0.012 | -53.471
-16 | -1.305 | 0.02222 | 0.011 | -58.742
-15.5 | -1.307 | 0.02 | 0.01 | -65.363
-15 | -1.305 | 0.01839 | 0.009 | -70.96
-14.5 | -1.3 | 0.01676 | 0.008 | -77.6
-14 | -1.291 | 0.01551 | 0.008 | -83.26
-13.5 | -1.276 | 0.01442 | 0.007 | -88.517
-13 | -1.257 | 0.01358 | 0.006 | -92.576
-12.5 | -1.233 | 0.01284 | 0.005 | -96.012
-12 | -1.205 | 0.01214 | 0.004 | -99.235
-11.5 | -1.174 | 0.01161 | 0.003 | -101.061
-11 | -1.139 | 0.0111 | 0.002 | -102.598
-10.5 | -1.103 | 0.01057 | 0.001 | -104.353
-10 | -1.067 | 0.01002 | 0 | -106.419
-9.5 | -1.02 | 0.00953 | -0.001 | -107.053
-9 | -0.972 | 0.00914 | -0.002 | -106.275
-8.5 | -0.92 | 0.00901 | -0.003 | -102.12
-8 | -0.866 | 0.00868 | -0.004 | -99.726
-7.5 | -0.811 | 0.00843 | -0.005 | -96.128
-7 | -0.754 | 0.00808 | -0.006 | -93.324
-6.5 | -0.696 | 0.00779 | -0.007 | -89.328
-6 | -0.638 | 0.00754 | -0.008 | -84.579
-5.5 | -0.578 | 0.0073 | -0.009 | -79.121
-5 | -0.518 | 0.00709 | -0.01 | -72.986
-4.5 | -0.457 | 0.00687 | -0.011 | -66.548
-4 | -0.395 | 0.00666 | -0.012 | -59.367
-3.5 | -0.334 | 0.0063 | -0.013 | -52.969
-3 | -0.272 | 0.00613 | -0.014 | -44.35
-2.5 | -0.21 | 0.00593 | -0.015 | -35.36
-2 | -0.148 | 0.00564 | -0.016 | -26.158
-1.5 | -0.085 | 0.00555 | -0.017 | -15.352
-1 | -0.023 | 0.00539 | -0.018 | -4.223
-0.5 | 0.04 | 0.00525 | -0.019 | 7.56
0 | 0.102 | 0.00525 | -0.02 | 19.441
0.5 | 0.165 | 0.00531 | -0.021 | 31.028
1 | 0.227 | 0.00546 | -0.022 | 41.548
1.5 | 0.289 | 0.00566 | -0.023 | 51.143
2 | 0.352 | 0.00579 | -0.024 | 60.725
2.5 | 0.414 | 0.00603 | -0.025 | 68.741
3 | 0.475 | 0.00637 | -0.026 | 74.65
3.5 | 0.537 | 0.0066 | -0.027 | 81.353
4 | 0.598 | 0.00684 | -0.028 | 87.457
4.5 | 0.659 | 0.0073 | -0.029 | 90.318
5 | 0.72 | 0.00756 | -0.03 | 95.28
5.5 | 0.78 | 0.00785 | -0.031 | 99.357
6 | 0.839 | 0.00813 | -0.032 | 103.148
6.5 | 0.897 | 0.00824 | -0.033 | 108.813
7 | 0.953 | 0.00858 | -0.034 | 111.041
7.5 | 1.008 | 0.00897 | -0.035 | 112.364
8 | 1.061 | 0.00954 | -0.036 | 111.263
8.5 | 1.112 | 0.01003 | -0.037 | 110.899
9 | 1.161 | 0.01047 | -0.038 | 110.867
9.5 | 1.199 | 0.01075 | -0.039 | 111.562
10 | 1.239 | 0.01141 | -0.04 | 108.548
10.5 | 1.277 | 0.01192 | -0.041 | 107.121
11 | 1.312 | 0.01245 | -0.041 | 105.402
11.5 | 1.344 | 0.01306 | -0.042 | 102.943
12 | 1.373 | 0.0137 | -0.043 | 100.233
12.5 | 1.398 | 0.0144 | -0.044 | 97.057
13 | 1.419 | 0.01513 | -0.045 | 93.801
13.5 | 1.436 | 0.01598 | -0.045 | 89.846
14 | 1.448 | 0.01687 | -0.046 | 85.811
14.5 | 1.455 | 0.01792 | -0.047 | 81.159
15 | 1.454 | 0.01927 | -0.048 | 75.437
15.5 | 1.45 | 0.02065 | -0.048 | 70.2
16 | 1.44 | 0.02243 | -0.049 | 64.231
16.5 | 1.428 | 0.02416 | -0.049 | 59.109
17 | 1.412 | 0.02614 | -0.05 | 54.002
17.5 | 1.392 | 0.02829 | -0.05 | 49.216
18 | 1.369 | 0.03137 | -0.051 | 43.627
18.5 | 1.343 | 0.03421 | -0.051 | 39.275
19 | 1.316 | 0.03724 | -0.052 | 35.344
19.5 | 1.288 | 0.04049 | -0.052 | 31.812

## 138. Re 18M Mach 0.00 (2)
BIGFOIL.COM POLAR EXPORT
NACA64A118
NACA64A118 |  |  |  | Cl Max: | 1.6853 | at alpha= | 20 | deg
XFOIL ncrit=9 |  |  |  | L/D Max: | 112.344 | at alpha= | 9 | deg
Re: | 18000000 |  |  | Cd Min: | 0.04031 | at alpha= | 20 | deg
Mach: | 0 |  |  | Cl=0 at alpha= | -0.68441 | deg
|  |  |  | @ Cl=0.1, Cd= | 0.0041454
|  |  |  | @ Cl=0.4, Cd= | 0.0053112
|  |  |  | @ Cl=0.6, Cd= | 0.0065702
alpha (deg) | Cl | Cd | Cm | Cl/Cd
-20 | -1.6279 | 0.03338 | -0.0534 | -48.7687
-19.5 | -1.6114 | 0.03058 | -0.0526 | -52.6946
-19 | -1.5916 | 0.02809 | -0.0518 | -56.6607
-18.5 | -1.5715 | 0.02575 | -0.0506 | -61.0291
-18 | -1.5507 | 0.02355 | -0.0493 | -65.8471
-17.5 | -1.5273 | 0.02161 | -0.0479 | -70.6756
-16.5 | -1.469 | 0.01825 | -0.0458 | -80.4932
-16 | -1.4302 | 0.01701 | -0.0458 | -84.08
-15.5 | -1.4017 | 0.01569 | -0.0439 | -89.3372
-15 | -1.3692 | 0.01466 | -0.0422 | -93.397
-14.5 | -1.3338 | 0.01377 | -0.0406 | -96.8627
-14 | -1.2961 | 0.01305 | -0.0392 | -99.318
-13.5 | -1.2619 | 0.01221 | -0.037 | -103.3497
-13 | -1.2275 | 0.01145 | -0.0345 | -107.2052
-12.5 | -1.186 | 0.01098 | -0.0329 | -108.0146
-12 | -1.1448 | 0.01052 | -0.0311 | -108.8213
-11.5 | -1.1034 | 0.01007 | -0.0292 | -109.573
-11 | -1.0606 | 0.00964 | -0.0274 | -110.0207
-10.5 | -1.0136 | 0.00932 | -0.0263 | -108.7554
-10 | -0.9686 | 0.00896 | -0.0247 | -108.1027
-9.5 | -0.9252 | 0.00862 | -0.0228 | -107.3318
-9 | -0.8812 | 0.00834 | -0.0208 | -105.6595
-8.5 | -0.8309 | 0.00802 | -0.0201 | -103.6035
-8 | -0.7792 | 0.00773 | -0.0197 | -100.8021
-7.5 | -0.7269 | 0.00745 | -0.0194 | -97.5705
-6.5 | -0.6217 | 0.00692 | -0.0189 | -89.841
-6 | -0.5672 | 0.00671 | -0.019 | -84.5306
-5.5 | -0.512 | 0.00652 | -0.0192 | -78.5276
-5 | -0.4578 | 0.00627 | -0.0192 | -73.0144
-4.5 | -0.4004 | 0.00609 | -0.0198 | -65.7471
-4 | -0.3419 | 0.00586 | -0.0208 | -58.3447
-3.5 | -0.2809 | 0.00552 | -0.0224 | -50.8877
-3 | -0.2293 | 0.00525 | -0.0217 | -43.6762
-2.5 | -0.1786 | 0.00501 | -0.0209 | -35.6487
-2 | -0.1301 | 0.00473 | -0.0196 | -27.5053
-1.5 | -0.0789 | 0.00459 | -0.0188 | -17.1895
-1 | -0.0332 | 0.00425 | -0.0168 | -7.8118
-0.5 | 0.0194 | 0.00415 | -0.0163 | 4.6747
0 | 0.0748 | 0.00415 | -0.0163 | 18.0241
0.5 | 0.1292 | 0.00414 | -0.0162 | 31.2077
1 | 0.1837 | 0.0042 | -0.0161 | 43.7381
1.5 | 0.2289 | 0.00461 | -0.0142 | 49.6529
2 | 0.2847 | 0.00472 | -0.0144 | 60.3178
2.5 | 0.3342 | 0.00509 | -0.0134 | 65.6582
3 | 0.3956 | 0.00527 | -0.0149 | 75.0664
3.5 | 0.4564 | 0.00584 | -0.0167 | 78.1507
4 | 0.5135 | 0.00608 | -0.0174 | 84.4572
4.5 | 0.5679 | 0.00634 | -0.0174 | 89.5741
5 | 0.6195 | 0.00671 | -0.0169 | 92.3249
5.5 | 0.6732 | 0.00697 | -0.0169 | 96.5854
6 | 0.7242 | 0.0073 | -0.0163 | 99.2055
6.5 | 0.776 | 0.0075 | -0.0158 | 103.4667
7 | 0.8219 | 0.00774 | -0.014 | 106.1886
7.5 | 0.8682 | 0.00806 | -0.0125 | 107.7171
8 | 0.9168 | 0.00833 | -0.0115 | 110.06
8.5 | 0.9624 | 0.00872 | -0.01 | 110.367
9 | 1.0111 | 0.009 | -0.0091 | 112.3444
9.5 | 1.0527 | 0.00946 | -0.0069 | 111.2791
10 | 1.0967 | 0.00984 | -0.0053 | 111.4533
10.5 | 1.1405 | 0.01023 | -0.0038 | 111.4858
11 | 1.1803 | 0.01075 | -0.0017 | 109.7953
11.5 | 1.2203 | 0.0113 | 0.0003 | 107.9912
12 | 1.2583 | 0.01194 | 0.0024 | 105.3853
12.5 | 1.2964 | 0.01261 | 0.0043 | 102.8073
13 | 1.3341 | 0.01332 | 0.0061 | 100.1577
13.5 | 1.3682 | 0.01425 | 0.0082 | 96.014
14 | 1.4012 | 0.01527 | 0.0102 | 91.7616
14.5 | 1.4342 | 0.01636 | 0.012 | 87.665
15 | 1.4654 | 0.01734 | 0.0139 | 84.5098
16 | 1.5309 | 0.02033 | 0.016 | 75.3025
16.5 | 1.5593 | 0.02192 | 0.0176 | 71.1359
17 | 1.5822 | 0.02391 | 0.0194 | 66.1731
17.5 | 1.6001 | 0.02633 | 0.0213 | 60.771
18 | 1.6212 | 0.02863 | 0.0227 | 56.6259
18.5 | 1.638 | 0.03133 | 0.0242 | 52.2822
19 | 1.6581 | 0.03389 | 0.0252 | 48.9259
19.5 | 1.6619 | 0.03787 | 0.0266 | 43.8843
20 | 1.6853 | 0.04031 | 0.027 | 41.8085

## 139. Re 18M Mach 0.10 (1)
BIGFOIL.COM POLAR EXPORT
NACA64A118
NACA64A118 |  |  |  | Cl Max: | 1.441 | at alpha= | 14.5 | deg
JavaFoil+Calcfoil stall+Eppler ext transition |  |  |  | L/D Max: | 111.565 | at alpha= | 7.5 | deg
Re: | 18000000 |  |  | Cd Min: | 0.00525 | at alpha= | -0.5 | deg
Mach: | 0.1 |  |  | Cl=0 at alpha= | -0.81746 | deg
|  |  |  | @ Cl=0.1, Cd= | 0.00525
|  |  |  | @ Cl=0.4, Cd= | 0.0059707
|  |  |  | @ Cl=0.6, Cd= | 0.0068461
alpha (deg) | Cl | Cd | Cm | Cl/Cd
-20 | -1.129 | 0.05723 | 0.016 | -19.723
-19.5 | -1.154 | 0.05238 | 0.016 | -22.035
-19 | -1.183 | 0.04516 | 0.015 | -26.19
-18.5 | -1.211 | 0.0383 | 0.015 | -31.615
-18 | -1.231 | 0.03444 | 0.014 | -35.758
-17.5 | -1.248 | 0.03154 | 0.013 | -39.559
-17 | -1.264 | 0.02821 | 0.012 | -44.787
-16.5 | -1.276 | 0.02539 | 0.012 | -50.24
-16 | -1.285 | 0.02275 | 0.011 | -56.472
-15.5 | -1.288 | 0.021 | 0.01 | -61.354
-15 | -1.29 | 0.01902 | 0.009 | -67.811
-14.5 | -1.287 | 0.01748 | 0.008 | -73.603
-14 | -1.28 | 0.0161 | 0.008 | -79.482
-13.5 | -1.27 | 0.01472 | 0.007 | -86.27
-13 | -1.252 | 0.0139 | 0.006 | -90.034
-12.5 | -1.23 | 0.01304 | 0.005 | -94.339
-12 | -1.204 | 0.01232 | 0.004 | -97.739
-11.5 | -1.173 | 0.01177 | 0.003 | -99.72
-11 | -1.139 | 0.01124 | 0.002 | -101.37
-10.5 | -1.103 | 0.0107 | 0.001 | -103.095
-10 | -1.07 | 0.01009 | 0 | -106.038
-9.5 | -1.024 | 0.00967 | -0.001 | -105.872
-9 | -0.975 | 0.00926 | -0.002 | -105.254
-8.5 | -0.923 | 0.00912 | -0.003 | -101.283
-8 | -0.87 | 0.00879 | -0.004 | -98.963
-7.5 | -0.814 | 0.00846 | -0.005 | -96.292
-7 | -0.757 | 0.00814 | -0.006 | -93.045
-6.5 | -0.699 | 0.00785 | -0.007 | -89.107
-6 | -0.641 | 0.00759 | -0.008 | -84.427
-5.5 | -0.581 | 0.00735 | -0.009 | -78.976
-5 | -0.52 | 0.0071 | -0.01 | -73.236
-4.5 | -0.459 | 0.00691 | -0.011 | -66.486
-4 | -0.397 | 0.00667 | -0.012 | -59.568
-3.5 | -0.335 | 0.00631 | -0.013 | -53.171
-3 | -0.273 | 0.00613 | -0.014 | -44.539
-2.5 | -0.211 | 0.00596 | -0.015 | -35.374
-2 | -0.148 | 0.00567 | -0.016 | -26.193
-1.5 | -0.086 | 0.00555 | -0.017 | -15.433
-1 | -0.023 | 0.00539 | -0.018 | -4.243
-0.5 | 0.04 | 0.00525 | -0.019 | 7.597
0 | 0.103 | 0.00525 | -0.02 | 19.557
0.5 | 0.165 | 0.00531 | -0.021 | 31.167
1 | 0.228 | 0.0055 | -0.022 | 41.522
1.5 | 0.291 | 0.00566 | -0.023 | 51.375
2 | 0.354 | 0.0058 | -0.024 | 60.998
2.5 | 0.416 | 0.00603 | -0.026 | 69.037
3 | 0.478 | 0.00641 | -0.027 | 74.545
3.5 | 0.54 | 0.00661 | -0.028 | 81.672
4 | 0.601 | 0.00685 | -0.029 | 87.79
4.5 | 0.663 | 0.00733 | -0.03 | 90.416
5 | 0.723 | 0.00757 | -0.031 | 95.51
5.5 | 0.783 | 0.00786 | -0.032 | 99.632
6 | 0.843 | 0.00819 | -0.033 | 102.876
6.5 | 0.901 | 0.00831 | -0.034 | 108.44
7 | 0.958 | 0.00867 | -0.035 | 110.442
7.5 | 1.012 | 0.00907 | -0.036 | 111.565
8 | 1.066 | 0.00968 | -0.037 | 110.122
8.5 | 1.117 | 0.01009 | -0.037 | 110.687
9 | 1.165 | 0.01055 | -0.038 | 110.505
9.5 | 1.201 | 0.01087 | -0.039 | 110.544
10 | 1.241 | 0.0115 | -0.04 | 107.876
10.5 | 1.279 | 0.01206 | -0.041 | 106.063
11 | 1.313 | 0.01261 | -0.042 | 104.178
11.5 | 1.344 | 0.01324 | -0.042 | 101.562
12 | 1.371 | 0.01399 | -0.043 | 98.038
12.5 | 1.395 | 0.01463 | -0.044 | 95.325
13 | 1.414 | 0.01539 | -0.045 | 91.86
13.5 | 1.428 | 0.01626 | -0.046 | 87.82
14 | 1.438 | 0.01726 | -0.046 | 83.321
14.5 | 1.441 | 0.01836 | -0.047 | 78.487
15 | 1.437 | 0.01988 | -0.048 | 72.317
15.5 | 1.43 | 0.02126 | -0.048 | 67.23
16 | 1.416 | 0.02318 | -0.049 | 61.081
16.5 | 1.399 | 0.02509 | -0.049 | 55.775
17 | 1.377 | 0.0277 | -0.05 | 49.705
17.5 | 1.353 | 0.03021 | -0.05 | 44.792
18 | 1.326 | 0.03298 | -0.051 | 40.201
18.5 | 1.296 | 0.03615 | -0.051 | 35.843
19 | 1.264 | 0.03958 | -0.052 | 31.93
19.5 | 1.231 | 0.04306 | -0.052 | 28.58

## 140. Re 18M Mach 0.10 (2)
BIGFOIL.COM POLAR EXPORT
NACA64A118
NACA64A118 |  |  |  | Cl Max: | 1.6787 | at alpha= | 20 | deg
XFOIL ncrit=9 |  |  |  | L/D Max: | 111.841 | at alpha= | 9 | deg
Re: | 18000000 |  |  | Cd Min: | 0.04284 | at alpha= | 20 | deg
Mach: | 0.1 |  |  | Cl=0 at alpha= | -0.69261 | deg
|  |  |  | @ Cl=0.1, Cd= | 0.0041427
|  |  |  | @ Cl=0.4, Cd= | 0.0052934
|  |  |  | @ Cl=0.6, Cd= | 0.0065793
alpha (deg) | Cl | Cd | Cm | Cl/Cd
-20 | -1.6231 | 0.03561 | -0.0563 | -45.5799
-19.5 | -1.6077 | 0.03254 | -0.0555 | -49.4069
-19 | -1.5914 | 0.02966 | -0.0546 | -53.6548
-18.5 | -1.5692 | 0.0273 | -0.0536 | -57.4799
-18 | -1.5513 | 0.0248 | -0.0521 | -62.5524
-17.5 | -1.528 | 0.02273 | -0.0507 | -67.2239
-16.5 | -1.4717 | 0.01908 | -0.0484 | -77.1331
-15.5 | -1.4048 | 0.01627 | -0.0463 | -86.343
-15 | -1.3714 | 0.01519 | -0.0447 | -90.2831
-14.5 | -1.3365 | 0.0142 | -0.0431 | -94.1197
-14 | -1.2987 | 0.0134 | -0.0415 | -96.9179
-13.5 | -1.2645 | 0.0125 | -0.0393 | -101.16
-13 | -1.2308 | 0.01167 | -0.0367 | -105.467
-12.5 | -1.1888 | 0.01118 | -0.0351 | -106.3327
-12 | -1.1477 | 0.01067 | -0.0331 | -107.5633
-11.5 | -1.1068 | 0.01018 | -0.031 | -108.723
-11 | -1.0642 | 0.00974 | -0.029 | -109.2608
-10.5 | -1.0167 | 0.00942 | -0.0278 | -107.9299
-10 | -0.9716 | 0.00903 | -0.0262 | -107.5969
-9.5 | -0.927 | 0.00868 | -0.0243 | -106.7972
-9 | -0.8833 | 0.0084 | -0.0221 | -105.1548
-8.5 | -0.8345 | 0.00808 | -0.021 | -103.2797
-8 | -0.7826 | 0.00778 | -0.0205 | -100.5913
-7.5 | -0.7301 | 0.0075 | -0.0201 | -97.3467
-7 | -0.6772 | 0.00722 | -0.0198 | -93.795
-6.5 | -0.6242 | 0.00696 | -0.0195 | -89.6839
-6 | -0.5697 | 0.00674 | -0.0195 | -84.5252
-5.5 | -0.5141 | 0.00654 | -0.0196 | -78.6086
-5 | -0.4599 | 0.00629 | -0.0195 | -73.1161
-4.5 | -0.402 | 0.00611 | -0.0202 | -65.7938
-4 | -0.3439 | 0.00587 | -0.0209 | -58.586
-3.5 | -0.2821 | 0.00554 | -0.0226 | -50.9206
-3 | -0.2306 | 0.00525 | -0.0219 | -43.9238
-2.5 | -0.1795 | 0.00501 | -0.0211 | -35.8283
-2 | -0.131 | 0.00473 | -0.0197 | -27.6956
-0.5 | 0.0193 | 0.00415 | -0.0164 | 4.6506
0.5 | 0.1297 | 0.00414 | -0.0162 | 31.3285
1 | 0.1848 | 0.00419 | -0.0162 | 44.105
1.5 | 0.2303 | 0.0046 | -0.0142 | 50.0652
2 | 0.2861 | 0.00472 | -0.0144 | 60.6144
2.5 | 0.3358 | 0.00509 | -0.0133 | 65.9725
3 | 0.3986 | 0.00528 | -0.0151 | 75.4924
3.5 | 0.4582 | 0.00585 | -0.0166 | 78.3248
4 | 0.5157 | 0.00609 | -0.0172 | 84.6798
4.5 | 0.5701 | 0.00636 | -0.0171 | 89.6384
5 | 0.6219 | 0.00674 | -0.0166 | 92.27
5.5 | 0.6757 | 0.007 | -0.0165 | 96.5286
6 | 0.7266 | 0.00734 | -0.0157 | 98.9918
6.5 | 0.7762 | 0.00753 | -0.0146 | 103.081
7 | 0.8238 | 0.00777 | -0.0132 | 106.0232
7.5 | 0.8705 | 0.00811 | -0.0116 | 107.3366
8 | 0.9198 | 0.00838 | -0.0106 | 109.7613
8.5 | 0.9658 | 0.00878 | -0.0091 | 110
9 | 1.0144 | 0.00907 | -0.008 | 111.8412
9.5 | 1.0554 | 0.00955 | -0.0057 | 110.5131
10 | 1.0999 | 0.00993 | -0.004 | 110.7654
10.5 | 1.1435 | 0.01035 | -0.0023 | 110.4831
11 | 1.1826 | 0.01093 | 0 | 108.1976
11.5 | 1.2229 | 0.01149 | 0.002 | 106.4317
12 | 1.26 | 0.01221 | 0.0043 | 103.1941
12.5 | 1.2981 | 0.01292 | 0.0063 | 100.4721
13 | 1.3359 | 0.01369 | 0.0082 | 97.5822
13.5 | 1.3698 | 0.01468 | 0.0103 | 93.3106
14 | 1.404 | 0.01574 | 0.0123 | 89.1995
14.5 | 1.4373 | 0.01688 | 0.014 | 85.1481
15 | 1.4685 | 0.01794 | 0.0161 | 81.8562
15.5 | 1.5011 | 0.01976 | 0.0169 | 75.9666
16 | 1.5292 | 0.0214 | 0.0186 | 71.4579
16.5 | 1.5604 | 0.02292 | 0.02 | 68.0803
17 | 1.581 | 0.02516 | 0.0219 | 62.8378
17.5 | 1.6002 | 0.02762 | 0.0238 | 57.9363
18 | 1.6207 | 0.0301 | 0.0252 | 53.8439
18.5 | 1.6372 | 0.03295 | 0.0266 | 49.6874
19 | 1.6568 | 0.0357 | 0.0276 | 46.409
19.5 | 1.6563 | 0.04014 | 0.0291 | 41.2631
20 | 1.6787 | 0.04284 | 0.0295 | 39.1853

## 141. Re 18M Mach 0.25 (1)
BIGFOIL.COM POLAR EXPORT
NACA64A118
NACA64A118 |  |  |  | Cl Max: | 1.362 | at alpha= | 13 | deg
JavaFoil+Calcfoil stall+Eppler ext transition |  |  |  | L/D Max: | 108.547 | at alpha= | 7 | deg
Re: | 18000000 |  |  | Cd Min: | 0.00513 | at alpha= | 0 | deg
Mach: | 0.25 |  |  | Cl=0 at alpha= | -0.81539 | deg
|  |  |  | @ Cl=0.1, Cd= | 0.0051448
|  |  |  | @ Cl=0.4, Cd= | 0.0060137
|  |  |  | @ Cl=0.6, Cd= | 0.0070263
alpha (deg) | Cl | Cd | Cm | Cl/Cd
-18 | -0.89 | 0.0645 | 0.013 | -13.794
-17.5 | -0.951 | 0.05198 | 0.013 | -18.293
-17 | -1.008 | 0.04188 | 0.012 | -24.068
-16.5 | -1.053 | 0.037 | 0.012 | -28.448
-16 | -1.095 | 0.03165 | 0.011 | -34.593
-15.5 | -1.131 | 0.02726 | 0.01 | -41.482
-15 | -1.16 | 0.02387 | 0.009 | -48.577
-14.5 | -1.18 | 0.02147 | 0.008 | -54.974
-14 | -1.194 | 0.01936 | 0.008 | -61.682
-13.5 | -1.203 | 0.01736 | 0.007 | -69.323
-13 | -1.205 | 0.0159 | 0.006 | -75.766
-12.5 | -1.2 | 0.01446 | 0.005 | -82.938
-12 | -1.186 | 0.01352 | 0.004 | -87.672
-11.5 | -1.165 | 0.01273 | 0.003 | -91.506
-11 | -1.139 | 0.01206 | 0.002 | -94.375
-10.5 | -1.107 | 0.01147 | 0.001 | -96.528
-10 | -1.071 | 0.01087 | 0 | -98.534
-9.5 | -1.04 | 0.0102 | -0.001 | -101.968
-9 | -0.993 | 0.00992 | -0.002 | -100.113
-8.5 | -0.942 | 0.00951 | -0.003 | -99.127
-8 | -0.889 | 0.00913 | -0.004 | -97.332
-7.5 | -0.833 | 0.00872 | -0.005 | -95.544
-7 | -0.776 | 0.0084 | -0.006 | -92.415
-6.5 | -0.717 | 0.0081 | -0.007 | -88.567
-6 | -0.657 | 0.00775 | -0.008 | -84.826
-5.5 | -0.596 | 0.0075 | -0.009 | -79.51
-5 | -0.534 | 0.00725 | -0.01 | -73.694
-4.5 | -0.472 | 0.00705 | -0.011 | -66.89
-4 | -0.408 | 0.00681 | -0.012 | -59.941
-3.5 | -0.345 | 0.00657 | -0.014 | -52.431
-3 | -0.281 | 0.0062 | -0.015 | -45.286
-2.5 | -0.217 | 0.00603 | -0.016 | -35.912
-2 | -0.152 | 0.0057 | -0.017 | -26.762
-1.5 | -0.088 | 0.00558 | -0.018 | -15.777
-1 | -0.024 | 0.00543 | -0.019 | -4.326
-0.5 | 0.041 | 0.00529 | -0.02 | 7.745
0 | 0.106 | 0.00513 | -0.021 | 20.568
0.5 | 0.17 | 0.00533 | -0.022 | 31.904
1 | 0.234 | 0.00552 | -0.023 | 42.51
1.5 | 0.299 | 0.0057 | -0.024 | 52.45
2 | 0.363 | 0.00586 | -0.025 | 62.055
2.5 | 0.428 | 0.00613 | -0.026 | 69.791
3 | 0.491 | 0.00652 | -0.027 | 75.227
3.5 | 0.554 | 0.00671 | -0.028 | 82.577
4 | 0.618 | 0.00715 | -0.029 | 86.367
4.5 | 0.681 | 0.00749 | -0.03 | 90.834
5 | 0.743 | 0.0078 | -0.031 | 95.261
5.5 | 0.804 | 0.00812 | -0.032 | 99.075
6 | 0.864 | 0.00845 | -0.033 | 102.271
6.5 | 0.924 | 0.00859 | -0.035 | 107.56
7 | 0.981 | 0.00904 | -0.036 | 108.547
7.5 | 1.036 | 0.0097 | -0.037 | 106.868
8 | 1.089 | 0.01011 | -0.038 | 107.69
8.5 | 1.133 | 0.01066 | -0.038 | 106.26
9 | 1.174 | 0.01114 | -0.039 | 105.392
9.5 | 1.215 | 0.0117 | -0.04 | 103.847
10 | 1.252 | 0.01233 | -0.041 | 101.478
10.5 | 1.284 | 0.01291 | -0.042 | 99.497
11 | 1.312 | 0.01361 | -0.043 | 96.377
11.5 | 1.334 | 0.01437 | -0.044 | 92.863
12 | 1.351 | 0.01524 | -0.044 | 88.649
12.5 | 1.36 | 0.01628 | -0.045 | 83.559
13 | 1.362 | 0.01749 | -0.046 | 77.885
13.5 | 1.359 | 0.01862 | -0.047 | 72.995
14 | 1.348 | 0.0201 | -0.047 | 67.061
14.5 | 1.327 | 0.02174 | -0.048 | 61.057
15 | 1.294 | 0.02392 | -0.048 | 54.102
15.5 | 1.254 | 0.02634 | -0.049 | 47.629
16 | 1.206 | 0.0296 | -0.049 | 40.747
16.5 | 1.15 | 0.03381 | -0.05 | 34.028
17 | 1.088 | 0.03922 | -0.05 | 27.734
17.5 | 1.019 | 0.04565 | -0.05 | 22.326
18 | 0.943 | 0.05573 | -0.049 | 16.924

## 142. Re 18M Mach 0.25 (2)
BIGFOIL.COM POLAR EXPORT
NACA64A118
NACA64A118 |  |  |  | Cl Max: | 1.6433 | at alpha= | 20 | deg
XFOIL ncrit=9 |  |  |  | L/D Max: | 107.577 | at alpha= | 8.5 | deg
Re: | 18000000 |  |  | Cd Min: | 0.0574 | at alpha= | 20 | deg
Mach: | 0.25 |  |  | Cl=0 at alpha= | -0.67308 | deg
|  |  |  | @ Cl=0.1, Cd= | 0.00415
|  |  |  | @ Cl=0.4, Cd= | 0.0052802
|  |  |  | @ Cl=0.6, Cd= | 0.0066319
alpha (deg) | Cl | Cd | Cm | Cl/Cd
-20 | -1.585 | 0.04975 | -0.0693 | -31.8593
-19.5 | -1.5813 | 0.04477 | -0.0692 | -35.3205
-19 | -1.5754 | 0.04018 | -0.0687 | -39.2086
-18.5 | -1.5542 | 0.03696 | -0.0679 | -42.0509
-18 | -1.5482 | 0.03275 | -0.0665 | -47.2733
-17.5 | -1.524 | 0.03002 | -0.0652 | -50.7662
-16 | -1.4478 | 0.02211 | -0.0613 | -65.4817
-15.5 | -1.417 | 0.02021 | -0.0595 | -70.1138
-15 | -1.3857 | 0.01853 | -0.0574 | -74.7814
-14.5 | -1.3516 | 0.01703 | -0.0555 | -79.3658
-14 | -1.3126 | 0.01582 | -0.0539 | -82.9709
-13.5 | -1.2789 | 0.01446 | -0.0514 | -88.444
-13 | -1.246 | 0.0132 | -0.0486 | -94.3939
-12.5 | -1.2036 | 0.01244 | -0.0464 | -96.7524
-12 | -1.1622 | 0.0117 | -0.044 | -99.3333
-11.5 | -1.1231 | 0.01095 | -0.0411 | -102.5662
-11 | -1.08 | 0.01039 | -0.0386 | -103.9461
-10.5 | -1.0345 | 0.00993 | -0.0363 | -104.1793
-10 | -0.9907 | 0.00944 | -0.0337 | -104.947
-9.5 | -0.9419 | 0.00904 | -0.0319 | -104.1925
-9 | -0.8935 | 0.00866 | -0.03 | -103.1755
-8.5 | -0.844 | 0.00836 | -0.0282 | -100.9569
-8 | -0.7982 | 0.00806 | -0.0256 | -99.0323
-7.5 | -0.7463 | 0.00778 | -0.0243 | -95.9254
-7 | -0.6933 | 0.00743 | -0.0234 | -93.3109
-6.5 | -0.6383 | 0.00714 | -0.0228 | -89.3978
-6 | -0.583 | 0.00688 | -0.0223 | -84.7384
-5.5 | -0.526 | 0.00666 | -0.0222 | -78.979
-5 | -0.4708 | 0.00639 | -0.0217 | -73.6776
-4.5 | -0.4113 | 0.0062 | -0.0222 | -66.3387
-4 | -0.3536 | 0.00594 | -0.0223 | -59.5286
-3.5 | -0.2888 | 0.00561 | -0.0241 | -51.4795
-3 | -0.2369 | 0.00529 | -0.023 | -44.7826
-2.5 | -0.1845 | 0.00505 | -0.022 | -36.5347
-1.5 | -0.083 | 0.00458 | -0.0193 | -18.1223
-1 | -0.0357 | 0.00425 | -0.0172 | -8.4
-0.5 | 0.0189 | 0.00415 | -0.0166 | 4.5542
0 | 0.0759 | 0.00415 | -0.0165 | 18.2892
0.5 | 0.1324 | 0.00415 | -0.0163 | 31.9036
1 | 0.1898 | 0.00418 | -0.0163 | 45.4067
1.5 | 0.2371 | 0.00457 | -0.0143 | 51.8818
2 | 0.2944 | 0.0047 | -0.0144 | 62.6383
2.5 | 0.3441 | 0.00512 | -0.0129 | 67.207
3 | 0.4139 | 0.00532 | -0.0159 | 77.8008
3.5 | 0.4682 | 0.00592 | -0.0156 | 79.0878
4 | 0.5269 | 0.00619 | -0.016 | 85.1212
4.5 | 0.5819 | 0.00649 | -0.0156 | 89.661
5 | 0.6342 | 0.0069 | -0.0147 | 91.913
5.5 | 0.6836 | 0.00715 | -0.0129 | 95.6084
6 | 0.731 | 0.0075 | -0.0109 | 97.4667
6.5 | 0.7844 | 0.00771 | -0.01 | 101.738
7 | 0.8372 | 0.00796 | -0.009 | 105.1759
7.5 | 0.8853 | 0.00837 | -0.0072 | 105.7706
8 | 0.9353 | 0.0087 | -0.0057 | 107.5057
8.5 | 0.9811 | 0.00912 | -0.0035 | 107.5768
9 | 1.0267 | 0.00955 | -0.0012 | 107.5079
9.5 | 1.0693 | 0.0101 | 0.0014 | 105.8713
10 | 1.1148 | 0.01058 | 0.0034 | 105.3686
10.5 | 1.1558 | 0.01124 | 0.0061 | 102.8292
11 | 1.1967 | 0.01196 | 0.0086 | 100.0585
11.5 | 1.2381 | 0.0127 | 0.0109 | 97.4882
12 | 1.2732 | 0.01378 | 0.0139 | 92.3948
12.5 | 1.3108 | 0.01481 | 0.0163 | 88.5078
13 | 1.3475 | 0.01599 | 0.0187 | 84.2714
13.5 | 1.3832 | 0.01728 | 0.0209 | 80.0463
14 | 1.4174 | 0.01874 | 0.0231 | 75.635
14.5 | 1.4496 | 0.0204 | 0.0252 | 71.0588
15.5 | 1.5079 | 0.0246 | 0.0289 | 61.2967
16 | 1.5294 | 0.02724 | 0.0311 | 56.1454
17 | 1.5787 | 0.03239 | 0.0346 | 48.7404
17.5 | 1.5974 | 0.03556 | 0.0363 | 44.9213
18 | 1.6153 | 0.03894 | 0.0377 | 41.4818
18.5 | 1.6293 | 0.04272 | 0.0389 | 38.139
19 | 1.6407 | 0.04686 | 0.0398 | 35.0128
19.5 | 1.6283 | 0.05322 | 0.0405 | 30.5956
20 | 1.6433 | 0.0574 | 0.0407 | 28.6289

## 143. Re 18M Mach 0.50 (1)
BIGFOIL.COM POLAR EXPORT
NACA64A118
NACA64A118 |  |  |  | Cl Max: | 1.187 | at alpha= | 20 | deg
JavaFoil+Calcfoil stall+Eppler ext transition |  |  |  | L/D Max: | 94.784 | at alpha= | 5.5 | deg
Re: | 18000000 |  |  | Cd Min: | 0.00512 | at alpha= | 0 | deg
Mach: | 0.5 |  |  | Cl=0 at alpha= | -0.81944 | deg
|  |  |  | @ Cl=0.1, Cd= | 0.0052025
|  |  |  | @ Cl=0.4, Cd= | 0.0061917
|  |  |  | @ Cl=0.6, Cd= | 0.0072551
alpha (deg) | Cl | Cd | Cm | Cl/Cd
-20 | -1.095 | 0.19139 | 0.013 | -5.722
-19.5 | -1.066 | 0.18672 | 0.013 | -5.711
-19 | -1.037 | 0.17805 | 0.012 | -5.827
-18.5 | -1.012 | 0.16483 | 0.011 | -6.139
-18 | -0.983 | 0.15959 | 0.011 | -6.159
-17.5 | -0.953 | 0.15629 | 0.01 | -6.098
-17 | -0.923 | 0.15209 | 0.009 | -6.071
-16.5 | -0.897 | 0.1401 | 0.008 | -6.403
-16 | -0.871 | 0.12215 | 0.008 | -7.132
-15.5 | -0.84 | 0.12135 | 0.007 | -6.924
-15 | -0.81 | 0.11813 | 0.006 | -6.859
-14.5 | -0.788 | 0.10201 | 0.006 | -7.721
-14 | -0.774 | 0.08374 | 0.006 | -9.242
-13.5 | -0.744 | 0.07961 | 0.005 | -9.346
-13 | -0.804 | 0.02826 | 0.006 | -28.462
-12.5 | -0.677 | 0.08074 | 0.004 | -8.38
-12 | -0.729 | 0.03124 | 0.004 | -23.323
-11.5 | -0.717 | 0.02221 | 0.003 | -32.286
-11 | -0.656 | 0.03255 | 0.002 | -20.149
-10.5 | -0.656 | 0.01948 | 0.001 | -33.65
-10 | -0.551 | 0.04975 | 0 | -11.078
-9.5 | -0.933 | 0.01474 | -0.001 | -63.271
-9 | -0.977 | 0.01331 | -0.002 | -73.431
-8.5 | -0.967 | 0.01229 | -0.003 | -78.715
-8 | -0.935 | 0.01148 | -0.004 | -81.472
-7.5 | -0.891 | 0.01078 | -0.006 | -82.716
-7 | -0.842 | 0.01015 | -0.007 | -82.939
-6.5 | -0.79 | 0.00941 | -0.008 | -83.876
-6 | -0.727 | 0.00885 | -0.009 | -82.193
-5.5 | -0.662 | 0.00845 | -0.01 | -78.309
-5 | -0.594 | 0.00802 | -0.012 | -74.162
-4.5 | -0.526 | 0.0077 | -0.013 | -68.296
-4 | -0.456 | 0.00738 | -0.014 | -61.73
-3.5 | -0.385 | 0.00704 | -0.015 | -54.626
-3 | -0.313 | 0.00659 | -0.016 | -47.527
-2.5 | -0.242 | 0.00636 | -0.017 | -38.004
-2 | -0.17 | 0.00597 | -0.019 | -28.538
-1.5 | -0.098 | 0.00582 | -0.02 | -16.9
-1 | -0.026 | 0.00562 | -0.021 | -4.672
-0.5 | 0.046 | 0.00545 | -0.022 | 8.419
0 | 0.118 | 0.00512 | -0.023 | 23.035
0.5 | 0.19 | 0.0055 | -0.025 | 34.583
1 | 0.262 | 0.00574 | -0.026 | 45.677
1.5 | 0.334 | 0.00599 | -0.027 | 55.818
2 | 0.406 | 0.00621 | -0.028 | 65.402
2.5 | 0.478 | 0.00656 | -0.029 | 72.929
3 | 0.548 | 0.00705 | -0.03 | 77.768
3.5 | 0.619 | 0.00733 | -0.032 | 84.424
4 | 0.689 | 0.00793 | -0.033 | 86.946
4.5 | 0.759 | 0.00841 | -0.034 | 90.221
5 | 0.827 | 0.00891 | -0.035 | 92.831
5.5 | 0.893 | 0.00942 | -0.036 | 94.784
6 | 0.95 | 0.01007 | -0.037 | 94.29
6.5 | 1.007 | 0.01066 | -0.038 | 94.471
7 | 1.06 | 0.01137 | -0.039 | 93.3
7.5 | 1.106 | 0.01211 | -0.04 | 91.273
8 | 1.14 | 0.01272 | -0.041 | 89.67
8.5 | 1.158 | 0.01371 | -0.042 | 84.468
9 | 1.146 | 0.01521 | -0.043 | 75.346
9.5 | 1.059 | 0.017 | -0.044 | 62.331
10 | 0.739 | 0.01977 | -0.045 | 37.379
10.5 | 0.772 | 0.01998 | -0.046 | 38.65
11 | 0.795 | 0.02407 | -0.046 | 33.044
11.5 | 0.706 | 0.07961 | -0.028 | 8.866
12 | 0.854 | 0.02731 | -0.047 | 31.291
12.5 | 0.862 | 0.03759 | -0.047 | 22.921
13 | 0.916 | 0.02973 | -0.049 | 30.804
13.5 | 0.922 | 0.04077 | -0.048 | 22.611
14 | 0.933 | 0.05221 | -0.047 | 17.877
14.5 | 0.872 | 0.11267 | -0.031 | 7.741
15 | 0.902 | 0.11851 | -0.033 | 7.612
15.5 | 0.931 | 0.12735 | -0.034 | 7.312
16 | 0.961 | 0.13386 | -0.036 | 7.179
16.5 | 0.986 | 0.14625 | -0.035 | 6.742
17 | 1.015 | 0.15025 | -0.037 | 6.757
17.5 | 1.046 | 0.1562 | -0.038 | 6.694
18 | 1.074 | 0.16321 | -0.039 | 6.583
18.5 | 1.1 | 0.17678 | -0.039 | 6.223
19 | 1.128 | 0.18137 | -0.04 | 6.22
19.5 | 1.157 | 0.19894 | -0.041 | 5.817
20 | 1.187 | 0.19852 | -0.043 | 5.979

## 144. Re 18M Mach 0.50 (2)
BIGFOIL.COM POLAR EXPORT
NACA64A118
NACA64A118 |  |  |  | Cl Max: | 1.3046 | at alpha= | 12 | deg
XFOIL ncrit=9 |  |  |  | L/D Max: | 92.9471 | at alpha= | 6.5 | deg
Re: | 18000000 |  |  | Cd Min: | 0.02623 | at alpha= | 12 | deg
Mach: | 0.5 |  |  | Cl=0 at alpha= | -99 | deg
|  |  |  | @ Cl=0.1, Cd= | 0.0041792
|  |  |  | @ Cl=0.4, Cd= | 0.0053397
|  |  |  | @ Cl=0.6, Cd= | 0.0069935
alpha (deg) | Cl | Cd | Cm | Cl/Cd
0 | 0.0775 | 0.00419 | -0.0166 | 18.4964
0.5 | 0.1401 | 0.00416 | -0.0158 | 33.6779
1 | 0.2027 | 0.00418 | -0.0149 | 48.4928
1.5 | 0.2604 | 0.00442 | -0.0132 | 58.914
2 | 0.3224 | 0.00457 | -0.0122 | 70.547
2.5 | 0.3756 | 0.00527 | -0.0099 | 71.2713
3 | 0.4491 | 0.00548 | -0.0114 | 81.9526
3.5 | 0.4983 | 0.00617 | -0.008 | 80.7618
4 | 0.5524 | 0.00666 | -0.0055 | 82.9429
4.5 | 0.6095 | 0.00706 | -0.0033 | 86.3314
5 | 0.6624 | 0.00754 | -0.0003 | 87.8515
5.5 | 0.7169 | 0.00796 | 0.0025 | 90.0628
6 | 0.7679 | 0.0085 | 0.0059 | 90.3412
6.5 | 0.8263 | 0.00889 | 0.0081 | 92.9471
7 | 0.8791 | 0.00947 | 0.0113 | 92.83
7.5 | 0.9249 | 0.01034 | 0.0154 | 89.4487
8 | 0.9753 | 0.01118 | 0.0189 | 87.2361
8.5 | 1.0206 | 0.01231 | 0.0228 | 82.9082
9 | 1.0695 | 0.01347 | 0.0263 | 79.3987
9.5 | 1.1143 | 0.01492 | 0.03 | 74.685
10 | 1.1591 | 0.01656 | 0.0336 | 69.994
10.5 | 1.2055 | 0.01824 | 0.0372 | 66.091
11 | 1.2473 | 0.02029 | 0.0409 | 61.4736
11.5 | 1.2809 | 0.0229 | 0.0452 | 55.9345
12 | 1.3046 | 0.02623 | 0.0498 | 49.7369

## 145. Re 20M Mach 0.00 (1)
BIGFOIL.COM POLAR EXPORT
NACA64A118
NACA64A118 |  |  |  | Cl Max: | 1.456 | at alpha= | 14.5 | deg
JavaFoil+Calcfoil stall+Eppler ext transition |  |  |  | L/D Max: | 116.009 | at alpha= | 9.5 | deg
Re: | 20000000 |  |  | Cd Min: | 0.00538 | at alpha= | -0.5 | deg
Mach: | 0 |  |  | Cl=0 at alpha= | -0.81746 | deg
|  |  |  | @ Cl=0.1, Cd= | 0.0055155
|  |  |  | @ Cl=0.4, Cd= | 0.0060568
|  |  |  | @ Cl=0.6, Cd= | 0.0069495
alpha (deg) | Cl | Cd | Cm | Cl/Cd
-20 | -1.189 | 0.04994 | 0.016 | -23.813
-19.5 | -1.213 | 0.0444 | 0.016 | -27.318
-19 | -1.236 | 0.03912 | 0.015 | -31.582
-18.5 | -1.255 | 0.03479 | 0.015 | -36.085
-18 | -1.271 | 0.03144 | 0.014 | -40.434
-17.5 | -1.284 | 0.02901 | 0.013 | -44.245
-17 | -1.294 | 0.0264 | 0.012 | -49.022
-16.5 | -1.303 | 0.02365 | 0.012 | -55.1
-16 | -1.307 | 0.02161 | 0.011 | -60.502
-15.5 | -1.308 | 0.01974 | 0.01 | -66.287
-15 | -1.307 | 0.01786 | 0.009 | -73.191
-14.5 | -1.302 | 0.01646 | 0.008 | -79.107
-14 | -1.292 | 0.01528 | 0.008 | -84.58
-13.5 | -1.278 | 0.01411 | 0.007 | -90.54
-13 | -1.258 | 0.0133 | 0.006 | -94.607
-12.5 | -1.234 | 0.01266 | 0.005 | -97.447
-12 | -1.206 | 0.01192 | 0.004 | -101.199
-11.5 | -1.174 | 0.01141 | 0.003 | -102.95
-11 | -1.14 | 0.01089 | 0.002 | -104.713
-10.5 | -1.111 | 0.01028 | 0.001 | -107.988
-10 | -1.067 | 0.00986 | 0 | -108.2
-9.5 | -1.02 | 0.00935 | -0.001 | -109.097
-9 | -0.972 | 0.009 | -0.002 | -107.987
-8.5 | -0.92 | 0.00864 | -0.003 | -106.518
-8 | -0.866 | 0.00854 | -0.004 | -101.423
-7.5 | -0.811 | 0.00828 | -0.005 | -97.956
-7 | -0.754 | 0.00798 | -0.006 | -94.503
-6.5 | -0.696 | 0.0077 | -0.007 | -90.415
-6 | -0.638 | 0.00744 | -0.008 | -85.678
-5.5 | -0.578 | 0.00725 | -0.009 | -79.688
-5 | -0.518 | 0.00702 | -0.01 | -73.7
-4.5 | -0.457 | 0.00679 | -0.011 | -67.273
-4 | -0.396 | 0.00661 | -0.012 | -59.842
-3.5 | -0.334 | 0.0064 | -0.013 | -52.171
-3 | -0.272 | 0.00607 | -0.014 | -44.796
-2.5 | -0.21 | 0.00596 | -0.015 | -35.194
-2 | -0.148 | 0.00574 | -0.016 | -25.734
-1.5 | -0.085 | 0.00554 | -0.017 | -15.393
-1 | -0.023 | 0.00543 | -0.018 | -4.188
-0.5 | 0.04 | 0.00538 | -0.019 | 7.376
0 | 0.102 | 0.00552 | -0.02 | 18.503
0.5 | 0.165 | 0.00553 | -0.021 | 29.777
1 | 0.227 | 0.00552 | -0.022 | 41.111
1.5 | 0.289 | 0.00568 | -0.023 | 50.947
2 | 0.352 | 0.00584 | -0.024 | 60.253
2.5 | 0.414 | 0.00612 | -0.025 | 67.733
3 | 0.475 | 0.00637 | -0.026 | 74.65
3.5 | 0.537 | 0.00654 | -0.027 | 82.031
4 | 0.598 | 0.00694 | -0.028 | 86.18
4.5 | 0.659 | 0.00723 | -0.029 | 91.14
5 | 0.72 | 0.00749 | -0.03 | 96.096
5.5 | 0.78 | 0.00775 | -0.031 | 100.624
6 | 0.839 | 0.00782 | -0.032 | 107.242
6.5 | 0.897 | 0.00814 | -0.033 | 110.13
7 | 0.953 | 0.00848 | -0.034 | 112.404
7.5 | 1.008 | 0.00884 | -0.035 | 114.007
8 | 1.061 | 0.00945 | -0.036 | 112.313
8.5 | 1.112 | 0.00986 | -0.037 | 112.837
9 | 1.161 | 0.01028 | -0.038 | 112.954
9.5 | 1.205 | 0.01038 | -0.039 | 116.009
10 | 1.239 | 0.01125 | -0.04 | 110.141
10.5 | 1.278 | 0.01174 | -0.041 | 108.811
11 | 1.313 | 0.01229 | -0.041 | 106.869
11.5 | 1.345 | 0.01286 | -0.042 | 104.582
12 | 1.374 | 0.01344 | -0.043 | 102.222
12.5 | 1.399 | 0.01413 | -0.044 | 98.997
13 | 1.42 | 0.01483 | -0.045 | 95.756
13.5 | 1.437 | 0.01576 | -0.046 | 91.167
14 | 1.45 | 0.0165 | -0.046 | 87.878
14.5 | 1.456 | 0.01751 | -0.047 | 83.181
15 | 1.456 | 0.01882 | -0.048 | 77.344
15.5 | 1.452 | 0.02016 | -0.048 | 72.018
16 | 1.442 | 0.02186 | -0.049 | 65.986
16.5 | 1.43 | 0.02351 | -0.049 | 60.821
17 | 1.413 | 0.02584 | -0.05 | 54.666
17.5 | 1.394 | 0.02751 | -0.051 | 50.691
18 | 1.371 | 0.03049 | -0.051 | 44.957
18.5 | 1.345 | 0.03323 | -0.051 | 40.483
19 | 1.318 | 0.03618 | -0.052 | 36.441
19.5 | 1.289 | 0.03998 | -0.052 | 32.231

## 146. Re 20M Mach 0.00 (2)
BIGFOIL.COM POLAR EXPORT
NACA64A118
NACA64A118 |  |  |  | Cl Max: | 1.6932 | at alpha= | 20 | deg
XFOIL ncrit=9 |  |  |  | L/D Max: | 114.419 | at alpha= | 9 | deg
Re: | 20000000 |  |  | Cd Min: | 0.03954 | at alpha= | 20 | deg
Mach: | 0 |  |  | Cl=0 at alpha= | -0.70243 | deg
|  |  |  | @ Cl=0.1, Cd= | 0.0041593
|  |  |  | @ Cl=0.4, Cd= | 0.0053357
|  |  |  | @ Cl=0.6, Cd= | 0.0064871
alpha (deg) | Cl | Cd | Cm | Cl/Cd
-20 | -1.6368 | 0.03258 | -0.0533 | -50.2394
-19.5 | -1.62 | 0.02981 | -0.0525 | -54.3442
-19 | -1.6033 | 0.02713 | -0.0514 | -59.0969
-18.5 | -1.5791 | 0.02512 | -0.0504 | -62.8623
-18 | -1.5598 | 0.02283 | -0.0489 | -68.3224
-17.5 | -1.5355 | 0.02095 | -0.0476 | -73.2936
-16.5 | -1.4698 | 0.01774 | -0.0467 | -82.8523
-15.5 | -1.4101 | 0.01531 | -0.043 | -92.1032
-15 | -1.3757 | 0.01435 | -0.0415 | -95.8676
-14.5 | -1.3403 | 0.01349 | -0.0399 | -99.3551
-14 | -1.3018 | 0.0128 | -0.0385 | -101.7031
-13.5 | -1.2674 | 0.012 | -0.0362 | -105.6167
-13 | -1.2335 | 0.01123 | -0.0337 | -109.8397
-12.5 | -1.1906 | 0.01082 | -0.0322 | -110.037
-12 | -1.1493 | 0.01037 | -0.0304 | -110.8293
-11.5 | -1.1089 | 0.0099 | -0.0282 | -112.0101
-11 | -1.0644 | 0.00951 | -0.0267 | -111.9243
-10.5 | -1.0169 | 0.00921 | -0.0257 | -110.4126
-10 | -0.9728 | 0.00883 | -0.024 | -110.1699
-9.5 | -0.9307 | 0.0085 | -0.0217 | -109.4941
-9 | -0.8842 | 0.00823 | -0.0202 | -107.4362
-8.5 | -0.834 | 0.0079 | -0.0195 | -105.5696
-8 | -0.7818 | 0.00762 | -0.0192 | -102.5984
-7.5 | -0.7293 | 0.00736 | -0.019 | -99.0897
-7 | -0.6771 | 0.00708 | -0.0186 | -95.6356
-6 | -0.5695 | 0.00663 | -0.0185 | -85.8974
-5.5 | -0.5141 | 0.00644 | -0.0188 | -79.8292
-5 | -0.4602 | 0.00618 | -0.0187 | -74.466
-4.5 | -0.4023 | 0.00601 | -0.0194 | -66.9384
-3.5 | -0.2808 | 0.00549 | -0.0224 | -51.1475
-3 | -0.2285 | 0.00525 | -0.0219 | -43.5238
-2.5 | -0.1775 | 0.00501 | -0.0211 | -35.4291
-2 | -0.128 | 0.00478 | -0.02 | -26.7782
-1.5 | -0.0757 | 0.00466 | -0.0194 | -16.2446
-1 | -0.0294 | 0.00436 | -0.0176 | -6.7431
-0.5 | 0.02 | 0.00416 | -0.0164 | 4.8077
0 | 0.0749 | 0.00415 | -0.0164 | 18.0482
0.5 | 0.1289 | 0.00417 | -0.0161 | 30.9113
1 | 0.182 | 0.00423 | -0.0158 | 43.026
2 | 0.2825 | 0.00476 | -0.0139 | 59.3487
2.5 | 0.3327 | 0.00516 | -0.0131 | 64.4767
3 | 0.3945 | 0.00529 | -0.0147 | 74.5747
3.5 | 0.4571 | 0.00581 | -0.0169 | 78.6747
4 | 0.5153 | 0.00605 | -0.0178 | 85.1736
4.5 | 0.5695 | 0.00629 | -0.0178 | 90.5405
5 | 0.6221 | 0.00663 | -0.0175 | 93.8311
5.5 | 0.6756 | 0.00688 | -0.0173 | 98.1977
6 | 0.7267 | 0.00722 | -0.0168 | 100.651
6.5 | 0.7794 | 0.00742 | -0.0165 | 105.0404
7 | 0.8268 | 0.00763 | -0.015 | 108.3617
7.5 | 0.8711 | 0.00798 | -0.0131 | 109.1604
8 | 0.9199 | 0.00824 | -0.0121 | 111.6383
8.5 | 0.9663 | 0.0086 | -0.0107 | 112.3605
9 | 1.0149 | 0.00887 | -0.0098 | 114.4194
9.5 | 1.0572 | 0.00932 | -0.0078 | 113.4335
10 | 1.1017 | 0.00968 | -0.0062 | 113.812
10.5 | 1.1454 | 0.01006 | -0.0046 | 113.8569
11.5 | 1.2261 | 0.01108 | -0.0006 | 110.6588
12 | 1.263 | 0.01175 | 0.0017 | 107.4894
12.5 | 1.3013 | 0.0124 | 0.0036 | 104.9435
13 | 1.3395 | 0.01308 | 0.0054 | 102.4083
13.5 | 1.3741 | 0.01397 | 0.0075 | 98.3608
14 | 1.4085 | 0.01491 | 0.0094 | 94.4668
14.5 | 1.4423 | 0.01594 | 0.0111 | 90.4831
15 | 1.4752 | 0.01705 | 0.0128 | 86.522
16 | 1.5352 | 0.01996 | 0.0158 | 76.9138
16.5 | 1.5671 | 0.02132 | 0.0171 | 73.5038
17 | 1.5882 | 0.02342 | 0.0191 | 67.8138
17.5 | 1.609 | 0.0256 | 0.0209 | 62.8516
18 | 1.631 | 0.02782 | 0.0223 | 58.6269
18.5 | 1.6487 | 0.03043 | 0.0237 | 54.1801
19 | 1.6686 | 0.03297 | 0.0248 | 50.6096
19.5 | 1.6705 | 0.03705 | 0.0265 | 45.0877
20 | 1.6932 | 0.03954 | 0.0269 | 42.8225

## 147. Re 20M Mach 0.10 (1)
BIGFOIL.COM POLAR EXPORT
NACA64A118
NACA64A118 |  |  |  | Cl Max: | 1.442 | at alpha= | 14.5 | deg
JavaFoil+Calcfoil stall+Eppler ext transition |  |  |  | L/D Max: | 113.47 | at alpha= | 7.5 | deg
Re: | 20000000 |  |  | Cd Min: | 0.00536 | at alpha= | -0.5 | deg
Mach: | 0.1 |  |  | Cl=0 at alpha= | -0.81746 | deg
|  |  |  | @ Cl=0.1, Cd= | 0.0055124
|  |  |  | @ Cl=0.4, Cd= | 0.0060477
|  |  |  | @ Cl=0.6, Cd= | 0.0069434
alpha (deg) | Cl | Cd | Cm | Cl/Cd
-20 | -1.132 | 0.05513 | 0.016 | -20.529
-19.5 | -1.157 | 0.05048 | 0.016 | -22.918
-19 | -1.183 | 0.04475 | 0.015 | -26.438
-18.5 | -1.213 | 0.03711 | 0.015 | -32.692
-18 | -1.234 | 0.0334 | 0.014 | -36.932
-17.5 | -1.25 | 0.03062 | 0.013 | -40.827
-17 | -1.265 | 0.02771 | 0.012 | -45.637
-16.5 | -1.278 | 0.02467 | 0.012 | -51.778
-16 | -1.287 | 0.02212 | 0.011 | -58.162
-15.5 | -1.29 | 0.02043 | 0.01 | -63.158
-15 | -1.292 | 0.01848 | 0.009 | -69.888
-14.5 | -1.289 | 0.01699 | 0.008 | -75.882
-14 | -1.282 | 0.01566 | 0.008 | -81.885
-13.5 | -1.271 | 0.01439 | 0.007 | -88.341
-13 | -1.253 | 0.01362 | 0.006 | -91.985
-12.5 | -1.231 | 0.01285 | 0.005 | -95.749
-12 | -1.205 | 0.01209 | 0.004 | -99.687
-11.5 | -1.174 | 0.01155 | 0.003 | -101.701
-11 | -1.141 | 0.01102 | 0.002 | -103.492
-10.5 | -1.107 | 0.00987 | 0.001 | -112.16
-10 | -1.07 | 0.01 | 0 | -106.961
-9.5 | -1.024 | 0.00949 | -0.001 | -107.9
-9 | -0.975 | 0.00912 | -0.002 | -106.929
-8.5 | -0.923 | 0.00875 | -0.003 | -105.571
-8 | -0.87 | 0.00864 | -0.004 | -100.616
-7.5 | -0.814 | 0.00834 | -0.005 | -97.585
-7 | -0.757 | 0.00804 | -0.006 | -94.227
-6.5 | -0.699 | 0.00777 | -0.007 | -89.994
-6 | -0.641 | 0.0075 | -0.008 | -85.411
-5.5 | -0.581 | 0.00726 | -0.009 | -79.972
-5 | -0.52 | 0.00704 | -0.01 | -73.878
-4.5 | -0.459 | 0.00683 | -0.011 | -67.231
-4 | -0.397 | 0.00661 | -0.012 | -60.092
-3.5 | -0.335 | 0.0064 | -0.013 | -52.39
-3 | -0.273 | 0.00607 | -0.014 | -44.968
-2.5 | -0.211 | 0.00596 | -0.015 | -35.35
-2 | -0.148 | 0.00574 | -0.016 | -25.854
-1.5 | -0.086 | 0.00553 | -0.017 | -15.477
-1 | -0.023 | 0.00543 | -0.018 | -4.208
-0.5 | 0.04 | 0.00536 | -0.019 | 7.442
0 | 0.103 | 0.00552 | -0.02 | 18.61
0.5 | 0.165 | 0.00552 | -0.021 | 29.951
1 | 0.228 | 0.00553 | -0.022 | 41.296
1.5 | 0.291 | 0.00568 | -0.023 | 51.174
2 | 0.354 | 0.00584 | -0.024 | 60.522
2.5 | 0.416 | 0.00612 | -0.026 | 68.053
3 | 0.478 | 0.00637 | -0.027 | 74.95
3.5 | 0.54 | 0.00655 | -0.028 | 82.362
4 | 0.601 | 0.00695 | -0.029 | 86.507
4.5 | 0.663 | 0.00725 | -0.03 | 91.441
5 | 0.723 | 0.0075 | -0.031 | 96.396
5.5 | 0.783 | 0.00776 | -0.032 | 100.909
6 | 0.843 | 0.00788 | -0.033 | 106.94
6.5 | 0.901 | 0.00822 | -0.034 | 109.64
7 | 0.958 | 0.00855 | -0.035 | 111.947
7.5 | 1.012 | 0.00892 | -0.036 | 113.47
8 | 1.066 | 0.00949 | -0.037 | 112.241
8.5 | 1.117 | 0.00991 | -0.037 | 112.688
9 | 1.165 | 0.01035 | -0.038 | 112.646
9.5 | 1.204 | 0.0107 | -0.039 | 112.491
10 | 1.242 | 0.01133 | -0.04 | 109.606
10.5 | 1.279 | 0.01187 | -0.041 | 107.771
11 | 1.314 | 0.01244 | -0.042 | 105.63
11.5 | 1.345 | 0.01303 | -0.042 | 103.194
12 | 1.372 | 0.01372 | -0.043 | 99.987
12.5 | 1.396 | 0.01435 | -0.044 | 97.269
13 | 1.415 | 0.01518 | -0.045 | 93.222
13.5 | 1.43 | 0.01591 | -0.046 | 89.874
14 | 1.44 | 0.01687 | -0.046 | 85.341
14.5 | 1.442 | 0.01811 | -0.047 | 79.655
15 | 1.439 | 0.0194 | -0.048 | 74.158
15.5 | 1.431 | 0.02074 | -0.048 | 69.024
16 | 1.418 | 0.02258 | -0.049 | 62.79
16.5 | 1.401 | 0.02441 | -0.05 | 57.407
17 | 1.379 | 0.02694 | -0.05 | 51.187
17.5 | 1.355 | 0.02936 | -0.051 | 46.142
18 | 1.328 | 0.03206 | -0.051 | 41.415
18.5 | 1.296 | 0.0359 | -0.051 | 36.104
19 | 1.266 | 0.03842 | -0.052 | 32.948
19.5 | 1.232 | 0.04241 | -0.052 | 29.043

## 148. Re 20M Mach 0.10 (2)
BIGFOIL.COM POLAR EXPORT
NACA64A118
NACA64A118 |  |  |  | Cl Max: | 1.6871 | at alpha= | 20 | deg
XFOIL ncrit=9 |  |  |  | L/D Max: | 113.904 | at alpha= | 9 | deg
Re: | 20000000 |  |  | Cd Min: | 0.04203 | at alpha= | 20 | deg
Mach: | 0.1 |  |  | Cl=0 at alpha= | -0.6998 | deg
|  |  |  | @ Cl=0.1, Cd= | 0.0041592
|  |  |  | @ Cl=0.4, Cd= | 0.0053206
|  |  |  | @ Cl=0.6, Cd= | 0.0065019
alpha (deg) | Cl | Cd | Cm | Cl/Cd
-20 | -1.6316 | 0.03482 | -0.0562 | -46.8581
-19.5 | -1.6157 | 0.03181 | -0.0555 | -50.7922
-19 | -1.6027 | 0.02871 | -0.0543 | -55.8238
-18.5 | -1.5764 | 0.02669 | -0.0534 | -59.0633
-18 | -1.5613 | 0.024 | -0.0518 | -65.0542
-17.5 | -1.5363 | 0.02204 | -0.0504 | -69.7051
-16.5 | -1.4711 | 0.01849 | -0.0496 | -79.5619
-16 | -1.4436 | 0.01716 | -0.0473 | -84.1259
-15.5 | -1.4133 | 0.01587 | -0.0455 | -89.0548
-15 | -1.3789 | 0.01483 | -0.044 | -92.9804
-14 | -1.3048 | 0.01314 | -0.0409 | -99.2998
-13.5 | -1.2706 | 0.01227 | -0.0385 | -103.5534
-13 | -1.2368 | 0.01144 | -0.0359 | -108.1119
-12.5 | -1.1937 | 0.01101 | -0.0343 | -108.4196
-12 | -1.1521 | 0.01052 | -0.0324 | -109.5152
-11.5 | -1.1122 | 0.01001 | -0.0301 | -111.1089
-11 | -1.0682 | 0.00961 | -0.0283 | -111.155
-10.5 | -1.0203 | 0.0093 | -0.0272 | -109.7097
-10 | -0.976 | 0.00889 | -0.0254 | -109.7863
-9.5 | -0.9317 | 0.00855 | -0.0234 | -108.9708
-9 | -0.8878 | 0.00828 | -0.0213 | -107.2222
-8.5 | -0.8376 | 0.00796 | -0.0204 | -105.2261
-8 | -0.7854 | 0.00767 | -0.02 | -102.399
-7.5 | -0.7324 | 0.00741 | -0.0197 | -98.8394
-7 | -0.6802 | 0.00711 | -0.0192 | -95.6681
-6.5 | -0.6262 | 0.00688 | -0.0191 | -91.0174
-6 | -0.572 | 0.00665 | -0.019 | -86.015
-5.5 | -0.5165 | 0.00645 | -0.0192 | -80.0775
-5 | -0.4622 | 0.0062 | -0.0191 | -74.5484
-4.5 | -0.4043 | 0.00603 | -0.0197 | -67.0481
-4 | -0.3467 | 0.0058 | -0.0203 | -59.7759
-3.5 | -0.2822 | 0.0055 | -0.0226 | -51.3091
-3 | -0.2297 | 0.00526 | -0.0221 | -43.6692
-2.5 | -0.1785 | 0.00502 | -0.0213 | -35.5578
-2 | -0.1289 | 0.00477 | -0.0201 | -27.0231
-1.5 | -0.0762 | 0.00466 | -0.0195 | -16.3519
-1 | -0.0299 | 0.00436 | -0.0176 | -6.8578
-0.5 | 0.0199 | 0.00416 | -0.0165 | 4.7837
0 | 0.0751 | 0.00415 | -0.0164 | 18.0964
0.5 | 0.1295 | 0.00417 | -0.0162 | 31.0552
1 | 0.1833 | 0.00422 | -0.0159 | 43.436
1.5 | 0.2246 | 0.00476 | -0.013 | 47.1849
2 | 0.284 | 0.00476 | -0.0139 | 59.6639
2.5 | 0.3342 | 0.00517 | -0.013 | 64.6422
3 | 0.3976 | 0.0053 | -0.0149 | 75.0189
3.5 | 0.4593 | 0.00583 | -0.0168 | 78.7822
4 | 0.5174 | 0.00606 | -0.0176 | 85.3795
4.5 | 0.5718 | 0.00632 | -0.0175 | 90.4747
5 | 0.6245 | 0.00666 | -0.0172 | 93.7688
5.5 | 0.6783 | 0.00691 | -0.017 | 98.1621
6 | 0.7293 | 0.00726 | -0.0163 | 100.4545
6.5 | 0.7799 | 0.00745 | -0.0154 | 104.6846
7 | 0.8283 | 0.00766 | -0.0141 | 108.1332
7.5 | 0.8736 | 0.00802 | -0.0122 | 108.9277
8 | 0.9227 | 0.0083 | -0.0112 | 111.1687
8.5 | 0.9697 | 0.00865 | -0.0098 | 112.104
9 | 1.0183 | 0.00894 | -0.0088 | 113.9038
9.5 | 1.0602 | 0.0094 | -0.0065 | 112.7872
10 | 1.1048 | 0.00977 | -0.0048 | 113.0809
10.5 | 1.1482 | 0.01019 | -0.0031 | 112.6791
11 | 1.1883 | 0.01073 | -0.0009 | 110.7456
11.5 | 1.2296 | 0.01125 | 0.001 | 109.2978
12 | 1.2655 | 0.01199 | 0.0035 | 105.5463
12.5 | 1.304 | 0.01268 | 0.0055 | 102.8391
13 | 1.3421 | 0.01342 | 0.0074 | 100.0075
13.5 | 1.3765 | 0.01436 | 0.0096 | 95.8565
14 | 1.4111 | 0.01537 | 0.0115 | 91.8087
14.5 | 1.4446 | 0.01649 | 0.0133 | 87.6046
15 | 1.4768 | 0.01773 | 0.0151 | 83.2939
16 | 1.5354 | 0.02089 | 0.0184 | 73.4993
16.5 | 1.5694 | 0.02223 | 0.0195 | 70.5983
17 | 1.5877 | 0.02462 | 0.0217 | 64.4882
17.5 | 1.6091 | 0.0269 | 0.0234 | 59.8178
18 | 1.6312 | 0.02923 | 0.0248 | 55.8057
18.5 | 1.6496 | 0.03188 | 0.0262 | 51.744
19 | 1.669 | 0.0346 | 0.0273 | 48.237
19.5 | 1.6632 | 0.03946 | 0.0291 | 42.149
20 | 1.6871 | 0.04203 | 0.0294 | 40.1404

## 149. Re 20M Mach 0.25 (1)
BIGFOIL.COM POLAR EXPORT
NACA64A118
NACA64A118 |  |  |  | Cl Max: | 1.364 | at alpha= | 13 | deg
JavaFoil+Calcfoil stall+Eppler ext transition |  |  |  | L/D Max: | 111.004 | at alpha= | 7.5 | deg
Re: | 20000000 |  |  | Cd Min: | 0.00534 | at alpha= | -0.5 | deg
Mach: | 0.25 |  |  | Cl=0 at alpha= | -0.81539 | deg
|  |  |  | @ Cl=0.1, Cd= | 0.0055306
|  |  |  | @ Cl=0.4, Cd= | 0.0060951
|  |  |  | @ Cl=0.6, Cd= | 0.0070162
alpha (deg) | Cl | Cd | Cm | Cl/Cd
-18 | -0.894 | 0.06138 | 0.013 | -14.559
-17.5 | -0.954 | 0.0498 | 0.013 | -19.159
-17 | -1.008 | 0.04139 | 0.012 | -24.367
-16.5 | -1.055 | 0.03577 | 0.012 | -29.496
-16 | -1.097 | 0.03068 | 0.011 | -35.762
-15.5 | -1.133 | 0.02648 | 0.01 | -42.774
-15 | -1.161 | 0.02322 | 0.009 | -50.01
-14.5 | -1.182 | 0.02089 | 0.009 | -56.571
-14 | -1.196 | 0.01883 | 0.008 | -63.536
-13.5 | -1.205 | 0.01698 | 0.007 | -70.986
-13 | -1.206 | 0.01557 | 0.006 | -77.47
-12.5 | -1.201 | 0.01421 | 0.005 | -84.485
-12 | -1.186 | 0.01333 | 0.004 | -89.019
-11.5 | -1.166 | 0.01249 | 0.003 | -93.369
-11 | -1.139 | 0.01183 | 0.002 | -96.279
-10.5 | -1.108 | 0.01126 | 0.001 | -98.377
-10 | -1.072 | 0.01069 | 0 | -100.344
-9.5 | -1.04 | 0.01008 | -0.001 | -103.138
-9 | -0.993 | 0.00951 | -0.002 | -104.441
-8.5 | -0.942 | 0.00911 | -0.003 | -103.5
-8 | -0.889 | 0.00897 | -0.004 | -99.032
-7.5 | -0.833 | 0.00862 | -0.005 | -96.689
-7 | -0.776 | 0.0083 | -0.006 | -93.477
-6.5 | -0.717 | 0.00799 | -0.007 | -89.788
-6 | -0.657 | 0.00772 | -0.008 | -85.114
-5.5 | -0.596 | 0.00744 | -0.009 | -80.123
-5 | -0.534 | 0.0072 | -0.01 | -74.158
-4.5 | -0.472 | 0.00697 | -0.011 | -67.693
-4 | -0.408 | 0.00674 | -0.012 | -60.615
-3.5 | -0.345 | 0.0065 | -0.014 | -52.985
-3 | -0.281 | 0.00617 | -0.015 | -45.488
-2.5 | -0.217 | 0.006 | -0.016 | -36.086
-2 | -0.152 | 0.00579 | -0.017 | -26.34
-1.5 | -0.088 | 0.00558 | -0.018 | -15.768
-1 | -0.024 | 0.00548 | -0.019 | -4.288
-0.5 | 0.041 | 0.00534 | -0.02 | 7.676
0 | 0.106 | 0.00555 | -0.021 | 19.009
0.5 | 0.17 | 0.00555 | -0.022 | 30.632
1 | 0.234 | 0.0056 | -0.023 | 41.906
1.5 | 0.299 | 0.00577 | -0.024 | 51.772
2 | 0.363 | 0.00593 | -0.025 | 61.264
2.5 | 0.428 | 0.00622 | -0.026 | 68.803
3 | 0.491 | 0.00647 | -0.027 | 75.824
3.5 | 0.554 | 0.0067 | -0.028 | 82.791
4 | 0.618 | 0.00714 | -0.029 | 86.561
4.5 | 0.681 | 0.00744 | -0.03 | 91.451
5 | 0.743 | 0.00769 | -0.031 | 96.644
5.5 | 0.804 | 0.008 | -0.032 | 100.547
6 | 0.864 | 0.00813 | -0.033 | 106.309
6.5 | 0.924 | 0.00848 | -0.035 | 108.927
7 | 0.981 | 0.00889 | -0.036 | 110.357
7.5 | 1.036 | 0.00934 | -0.037 | 111.004
8 | 1.089 | 0.01001 | -0.038 | 108.822
8.5 | 1.139 | 0.01052 | -0.039 | 108.308
9 | 1.175 | 0.01098 | -0.039 | 107.003
9.5 | 1.216 | 0.01151 | -0.04 | 105.573
10 | 1.252 | 0.01213 | -0.041 | 103.267
10.5 | 1.285 | 0.01273 | -0.042 | 100.934
11 | 1.313 | 0.0134 | -0.043 | 97.946
11.5 | 1.335 | 0.01409 | -0.044 | 94.788
12 | 1.352 | 0.01494 | -0.044 | 90.501
12.5 | 1.361 | 0.01604 | -0.045 | 84.883
13 | 1.364 | 0.01711 | -0.046 | 79.745
13.5 | 1.361 | 0.01818 | -0.047 | 74.819
14 | 1.349 | 0.01963 | -0.047 | 68.749
14.5 | 1.328 | 0.02146 | -0.048 | 61.887
15 | 1.296 | 0.0233 | -0.049 | 55.622
15.5 | 1.255 | 0.02586 | -0.049 | 48.538
16 | 1.208 | 0.02879 | -0.049 | 41.97
16.5 | 1.151 | 0.03331 | -0.05 | 34.558
17 | 1.09 | 0.03796 | -0.05 | 28.71
17.5 | 1.022 | 0.04405 | -0.05 | 23.198
18 | 0.942 | 0.05587 | -0.049 | 16.868

## 150. Re 20M Mach 0.25 (2)
BIGFOIL.COM POLAR EXPORT
NACA64A118
NACA64A118 |  |  |  | Cl Max: | 1.6595 | at alpha= | 20 | deg
XFOIL ncrit=9 |  |  |  | L/D Max: | 109.745 | at alpha= | 9 | deg
Re: | 20000000 |  |  | Cd Min: | 0.05579 | at alpha= | 20 | deg
Mach: | 0.25 |  |  | Cl=0 at alpha= | -0.68689 | deg
|  |  |  | @ Cl=0.1, Cd= | 0.00414
|  |  |  | @ Cl=0.4, Cd= | 0.0053156
|  |  |  | @ Cl=0.6, Cd= | 0.0065733
alpha (deg) | Cl | Cd | Cm | Cl/Cd
-20 | -1.6005 | 0.04832 | -0.0697 | -33.1229
-19.5 | -1.5975 | 0.0433 | -0.0695 | -36.8938
-19 | -1.5868 | 0.03919 | -0.0688 | -40.4899
-18.5 | -1.5634 | 0.03613 | -0.068 | -43.2715
-18 | -1.5581 | 0.03191 | -0.0666 | -48.828
-17.5 | -1.5319 | 0.02932 | -0.0653 | -52.2476
-16.5 | -1.4875 | 0.02378 | -0.0621 | -62.5526
-16 | -1.4568 | 0.02149 | -0.061 | -67.7897
-15.5 | -1.4278 | 0.01965 | -0.0588 | -72.6616
-15 | -1.3948 | 0.01804 | -0.0569 | -77.3171
-14.5 | -1.3607 | 0.01654 | -0.0549 | -82.2672
-14 | -1.3204 | 0.01542 | -0.0533 | -85.6291
-13.5 | -1.2862 | 0.01411 | -0.0508 | -91.1552
-13 | -1.2523 | 0.01293 | -0.0479 | -96.8523
-12.5 | -1.2093 | 0.0122 | -0.0458 | -99.123
-12 | -1.1679 | 0.01149 | -0.0433 | -101.6449
-11.5 | -1.1283 | 0.01077 | -0.0404 | -104.7632
-11 | -1.0862 | 0.01019 | -0.0377 | -106.5947
-10.5 | -1.0394 | 0.00978 | -0.0356 | -106.2781
-10 | -0.9941 | 0.00932 | -0.0331 | -106.6631
-9.5 | -0.9462 | 0.00891 | -0.0311 | -106.1953
-9 | -0.8975 | 0.00854 | -0.0292 | -105.0937
-8.5 | -0.8483 | 0.00825 | -0.0274 | -102.8242
-8 | -0.8037 | 0.00793 | -0.0246 | -101.3493
-7.5 | -0.7492 | 0.00767 | -0.0238 | -97.6793
-7 | -0.6956 | 0.00735 | -0.0229 | -94.6395
-6.5 | -0.6409 | 0.00705 | -0.0223 | -90.9078
-6 | -0.5851 | 0.0068 | -0.0219 | -86.0441
-5.5 | -0.529 | 0.00657 | -0.0216 | -80.5175
-5 | -0.4722 | 0.00633 | -0.0214 | -74.5972
-4.5 | -0.4149 | 0.0061 | -0.0214 | -68.0164
-4 | -0.3547 | 0.00589 | -0.0221 | -60.2207
-3.5 | -0.2917 | 0.00555 | -0.0235 | -52.5586
-3 | -0.2361 | 0.00529 | -0.0232 | -44.6314
-2.5 | -0.1834 | 0.00505 | -0.0222 | -36.3168
-2 | -0.1337 | 0.00477 | -0.0207 | -28.0294
-1.5 | -0.0798 | 0.00464 | -0.0199 | -17.1983
-1 | -0.032 | 0.00435 | -0.0179 | -7.3563
-0.5 | 0.0191 | 0.00416 | -0.0167 | 4.5913
0 | 0.0765 | 0.00414 | -0.0166 | 18.4783
0.5 | 0.1325 | 0.00414 | -0.0164 | 32.0048
1 | 0.1889 | 0.00418 | -0.0162 | 45.1914
1.5 | 0.2314 | 0.00472 | -0.0132 | 49.0254
2 | 0.2913 | 0.00477 | -0.0138 | 61.0692
2.5 | 0.3421 | 0.00521 | -0.0126 | 65.6622
3 | 0.4134 | 0.00534 | -0.0158 | 77.4157
3.5 | 0.4705 | 0.00589 | -0.0161 | 79.8812
4 | 0.5279 | 0.00616 | -0.0162 | 85.6981
4.5 | 0.5838 | 0.00646 | -0.016 | 90.3715
5 | 0.6367 | 0.00683 | -0.0151 | 93.2211
5.5 | 0.6884 | 0.00706 | -0.0139 | 97.5071
6 | 0.7338 | 0.00743 | -0.0114 | 98.7618
6.5 | 0.7878 | 0.00762 | -0.0107 | 103.3858
7 | 0.8407 | 0.00786 | -0.0097 | 106.9593
7.5 | 0.8885 | 0.00827 | -0.0078 | 107.4365
8 | 0.9394 | 0.00859 | -0.0065 | 109.3597
8.5 | 0.9847 | 0.00901 | -0.0041 | 109.2897
9 | 1.0316 | 0.0094 | -0.0021 | 109.7447
9.5 | 1.0743 | 0.00994 | 0.0006 | 108.0785
10 | 1.1203 | 0.01039 | 0.0026 | 107.8248
10.5 | 1.1613 | 0.01105 | 0.0053 | 105.095
11 | 1.2024 | 0.01173 | 0.0078 | 102.5064
11.5 | 1.2441 | 0.01245 | 0.0102 | 99.9277
12 | 1.2802 | 0.01347 | 0.0131 | 95.0408
12.5 | 1.3189 | 0.01443 | 0.0154 | 91.3999
13 | 1.3558 | 0.01557 | 0.0179 | 87.0777
13.5 | 1.3912 | 0.01685 | 0.0202 | 82.5638
14 | 1.4249 | 0.01832 | 0.0225 | 77.7784
14.5 | 1.4589 | 0.01985 | 0.0246 | 73.4962
15 | 1.4843 | 0.02192 | 0.027 | 67.7144
16 | 1.537 | 0.02659 | 0.031 | 57.8037
16.5 | 1.5691 | 0.02863 | 0.0325 | 54.8061
17 | 1.5894 | 0.03153 | 0.0344 | 50.4091
17.5 | 1.6053 | 0.03487 | 0.0362 | 46.0367
18 | 1.6242 | 0.03813 | 0.0377 | 42.5964
18.5 | 1.6437 | 0.04143 | 0.0389 | 39.6741
19 | 1.65 | 0.04599 | 0.0399 | 35.8774
19.5 | 1.6393 | 0.05212 | 0.0407 | 31.4524
20 | 1.6595 | 0.05579 | 0.041 | 29.7455

## 151. Re 20M Mach 0.50 (1)
BIGFOIL.COM POLAR EXPORT
NACA64A118
NACA64A118 |  |  |  | Cl Max: | 1.187 | at alpha= | 20 | deg
JavaFoil+Calcfoil stall+Eppler ext transition |  |  |  | L/D Max: | 97.316 | at alpha= | 6 | deg
Re: | 20000000 |  |  | Cd Min: | 0.00552 | at alpha= | -0.5 | deg
Mach: | 0.5 |  |  | Cl=0 at alpha= | -0.81944 | deg
|  |  |  | @ Cl=0.1, Cd= | 0.005625
|  |  |  | @ Cl=0.4, Cd= | 0.0062233
|  |  |  | @ Cl=0.6, Cd= | 0.007207
alpha (deg) | Cl | Cd | Cm | Cl/Cd
-20 | -1.094 | 0.20019 | 0.013 | -5.467
-19.5 | -1.066 | 0.19173 | 0.012 | -5.559
-19 | -1.036 | 0.18754 | 0.012 | -5.526
-18.5 | -1.011 | 0.17005 | 0.011 | -5.948
-18 | -0.982 | 0.16346 | 0.01 | -6.006
-17.5 | -0.953 | 0.16039 | 0.01 | -5.939
-17 | -0.923 | 0.15733 | 0.009 | -5.869
-16.5 | -0.897 | 0.14466 | 0.008 | -6.201
-16 | -0.869 | 0.12963 | 0.008 | -6.701
-15.5 | -0.839 | 0.12514 | 0.007 | -6.703
-15 | -0.81 | 0.12096 | 0.006 | -6.695
-14.5 | -0.784 | 0.11052 | 0.006 | -7.091
-14 | -0.757 | 0.10067 | 0.005 | -7.522
-13.5 | -0.728 | 0.09481 | 0.005 | -7.682
-13 | -0.801 | 0.0298 | 0.006 | -26.865
-12.5 | -0.679 | 0.07837 | 0.004 | -8.667
-12 | -0.735 | 0.02856 | 0.004 | -25.732
-11.5 | -0.718 | 0.02161 | 0.003 | -33.228
-11 | -0.662 | 0.02962 | 0.002 | -22.363
-10.5 | -0.657 | 0.01897 | 0.001 | -34.606
-10 | -0.59 | 0.0303 | 0 | -19.467
-9.5 | -0.934 | 0.0142 | -0.001 | -65.732
-9 | -0.978 | 0.01304 | -0.002 | -74.983
-8.5 | -0.968 | 0.01208 | -0.003 | -80.16
-8 | -0.936 | 0.01126 | -0.004 | -83.097
-7.5 | -0.892 | 0.01057 | -0.006 | -84.442
-7 | -0.848 | 0.00987 | -0.007 | -85.934
-6.5 | -0.79 | 0.00927 | -0.008 | -85.219
-6 | -0.727 | 0.00869 | -0.009 | -83.708
-5.5 | -0.662 | 0.00831 | -0.01 | -79.679
-5 | -0.594 | 0.00795 | -0.012 | -74.808
-4.5 | -0.526 | 0.00762 | -0.013 | -68.986
-4 | -0.456 | 0.00727 | -0.014 | -62.689
-3.5 | -0.385 | 0.00697 | -0.015 | -55.204
-3 | -0.313 | 0.00652 | -0.016 | -48.037
-2.5 | -0.242 | 0.00636 | -0.017 | -38.037
-2 | -0.17 | 0.00607 | -0.019 | -28.069
-1.5 | -0.098 | 0.0058 | -0.02 | -16.968
-1 | -0.026 | 0.00571 | -0.021 | -4.6
-0.5 | 0.046 | 0.00552 | -0.022 | 8.299
0 | 0.118 | 0.00566 | -0.023 | 20.833
0.5 | 0.19 | 0.00557 | -0.025 | 34.096
1 | 0.262 | 0.00583 | -0.026 | 44.966
1.5 | 0.334 | 0.00604 | -0.027 | 55.357
2 | 0.406 | 0.00624 | -0.028 | 65.072
2.5 | 0.478 | 0.00666 | -0.029 | 71.801
3 | 0.548 | 0.00698 | -0.03 | 78.526
3.5 | 0.619 | 0.00729 | -0.032 | 84.891
4 | 0.689 | 0.00793 | -0.033 | 86.933
4.5 | 0.759 | 0.00835 | -0.034 | 90.83
5 | 0.827 | 0.00876 | -0.035 | 94.391
5.5 | 0.893 | 0.00926 | -0.036 | 96.425
6 | 0.956 | 0.00982 | -0.037 | 97.316
6.5 | 1.008 | 0.01052 | -0.038 | 95.792
7 | 1.061 | 0.01095 | -0.039 | 96.908
7.5 | 1.106 | 0.01172 | -0.04 | 94.397
8 | 1.141 | 0.0125 | -0.041 | 91.325
8.5 | 1.159 | 0.01349 | -0.042 | 85.921
9 | 1.147 | 0.01496 | -0.043 | 76.657
9.5 | 1.061 | 0.01669 | -0.044 | 63.566
10 | 0.74 | 0.01935 | -0.045 | 38.233
10.5 | 0.773 | 0.01953 | -0.046 | 39.592
11 | 0.797 | 0.02339 | -0.046 | 34.058
11.5 | 0.706 | 0.0785 | -0.028 | 9
12 | 0.858 | 0.02604 | -0.048 | 32.949
12.5 | 0.867 | 0.03532 | -0.047 | 24.545
13 | 0.876 | 0.04508 | -0.046 | 19.434
13.5 | 0.824 | 0.09263 | -0.033 | 8.9
14 | 0.857 | 0.09551 | -0.036 | 8.975
14.5 | 0.872 | 0.11707 | -0.031 | 7.449
15 | 0.902 | 0.11901 | -0.033 | 7.583
15.5 | 0.93 | 0.1342 | -0.033 | 6.928
16 | 0.96 | 0.13728 | -0.035 | 6.995
16.5 | 0.986 | 0.15016 | -0.035 | 6.567
17 | 1.015 | 0.15392 | -0.036 | 6.595
17.5 | 1.045 | 0.15876 | -0.038 | 6.584
18 | 1.074 | 0.16682 | -0.039 | 6.439
18.5 | 1.099 | 0.1797 | -0.039 | 6.118
19 | 1.128 | 0.18601 | -0.04 | 6.066
19.5 | 1.157 | 0.20022 | -0.041 | 5.78
20 | 1.187 | 0.20236 | -0.043 | 5.866

## 152. Re 20M Mach 0.50 (2)
BIGFOIL.COM POLAR EXPORT
NACA64A118
NACA64A118 |  |  |  | Cl Max: | 1.3159 | at alpha= | 12 | deg
XFOIL ncrit=9 |  |  |  | L/D Max: | 95.2745 | at alpha= | 7 | deg
Re: | 20000000 |  |  | Cd Min: | 0.11828 | at alpha= | 17 | deg
Mach: | 0.5 |  |  | Cl=0 at alpha= | -99 | deg
|  |  |  | @ Cl=0.1, Cd= | 0.00414
|  |  |  | @ Cl=0.4, Cd= | 0.0054108
|  |  |  | @ Cl=0.6, Cd= | 0.0069233
alpha (deg) | Cl | Cd | Cm | Cl/Cd
0.5 | 0.1414 | 0.00414 | -0.0161 | 34.1546
1 | 0.2044 | 0.00416 | -0.0153 | 49.1346
2 | 0.3169 | 0.00471 | -0.0112 | 67.2824
2.5 | 0.3702 | 0.00534 | -0.0088 | 69.3258
3 | 0.4502 | 0.00553 | -0.0117 | 81.4105
3.5 | 0.4981 | 0.00618 | -0.008 | 80.5987
4 | 0.5541 | 0.00662 | -0.0058 | 83.7009
4.5 | 0.6116 | 0.007 | -0.0037 | 87.3714
5 | 0.6658 | 0.00746 | -0.001 | 89.2493
5.5 | 0.721 | 0.00785 | 0.0018 | 91.8471
6 | 0.7726 | 0.00837 | 0.0051 | 92.3059
6.5 | 0.8309 | 0.00875 | 0.0075 | 94.96
7 | 0.8851 | 0.00929 | 0.0105 | 95.2745
7.5 | 0.9291 | 0.01019 | 0.0149 | 91.1776
8 | 0.9815 | 0.01096 | 0.0182 | 89.5529
8.5 | 1.0268 | 0.01207 | 0.0222 | 85.0704
9 | 1.0774 | 0.01314 | 0.0256 | 81.9939
9.5 | 1.1219 | 0.01459 | 0.0294 | 76.8951
10 | 1.1673 | 0.01617 | 0.0331 | 72.1892
10.5 | 1.2146 | 0.01779 | 0.0367 | 68.2743
11 | 1.2578 | 0.01975 | 0.0405 | 63.6861
11.5 | 1.2927 | 0.02228 | 0.0448 | 58.0206
12 | 1.3159 | 0.02563 | 0.0495 | 51.3422
12.5 | 1.3076 | 0.03098 | 0.0548 | 42.2079
13 | 1.2866 | 0.0375 | 0.0589 | 34.3093
13.5 | 1.2548 | 0.04521 | 0.0613 | 27.7549
14 | 1.2221 | 0.05367 | 0.062 | 22.7706
14.5 | 1.1909 | 0.06271 | 0.0611 | 18.9906
15 | 1.1568 | 0.07278 | 0.0585 | 15.8945
15.5 | 1.1162 | 0.08428 | 0.0539 | 13.2439
17 | 1.0401 | 0.11828 | 0.0361 | 8.7935