## index
index | Re | Mach | Datasource
1 | 50000 | 0 | JavaFoil+Calcfoil stall+Eppler ext transition
2 | 50000 | 0 | XFOIL ncrit=9
3 | 50000 | 0.1 | JavaFoil+Calcfoil stall+Eppler ext transition
4 | 50000 | 0.1 | XFOIL ncrit=9
5 | 50000 | 0.25 | JavaFoil+Calcfoil stall+Eppler ext transition
6 | 50000 | 0.25 | XFOIL ncrit=9
7 | 50000 | 0.5 | JavaFoil+Calcfoil stall+Eppler ext transition
8 | 50000 | 0.5 | XFOIL ncrit=9
9 | 100000 | 0 | JavaFoil+Calcfoil stall+Eppler ext transition
10 | 100000 | 0 | XFOIL ncrit=9
11 | 100000 | 0.1 | JavaFoil+Calcfoil stall+Eppler ext transition
12 | 100000 | 0.1 | XFOIL ncrit=9
13 | 100000 | 0.25 | JavaFoil+Calcfoil stall+Eppler ext transition
14 | 100000 | 0.25 | XFOIL ncrit=9
15 | 100000 | 0.5 | JavaFoil+Calcfoil stall+Eppler ext transition
16 | 100000 | 0.5 | XFOIL ncrit=9
17 | 250000 | 0 | JavaFoil+Calcfoil stall+Eppler ext transition
18 | 250000 | 0 | XFOIL ncrit=9
19 | 250000 | 0.1 | JavaFoil+Calcfoil stall+Eppler ext transition
20 | 250000 | 0.1 | XFOIL ncrit=9
21 | 250000 | 0.25 | JavaFoil+Calcfoil stall+Eppler ext transition
22 | 250000 | 0.25 | XFOIL ncrit=9
23 | 250000 | 0.5 | JavaFoil+Calcfoil stall+Eppler ext transition
24 | 250000 | 0.5 | XFOIL ncrit=9
25 | 500000 | 0 | JavaFoil+Calcfoil stall+Eppler ext transition
26 | 500000 | 0 | XFOIL ncrit=9
27 | 500000 | 0.1 | JavaFoil+Calcfoil stall+Eppler ext transition
28 | 500000 | 0.1 | XFOIL ncrit=9
29 | 500000 | 0.25 | JavaFoil+Calcfoil stall+Eppler ext transition
30 | 500000 | 0.25 | XFOIL ncrit=9
31 | 500000 | 0.5 | JavaFoil+Calcfoil stall+Eppler ext transition
32 | 500000 | 0.5 | XFOIL ncrit=9
33 | 750000 | 0 | JavaFoil+Calcfoil stall+Eppler ext transition
34 | 750000 | 0 | XFOIL ncrit=9
35 | 750000 | 0.1 | JavaFoil+Calcfoil stall+Eppler ext transition
36 | 750000 | 0.1 | XFOIL ncrit=9
37 | 750000 | 0.25 | JavaFoil+Calcfoil stall+Eppler ext transition
38 | 750000 | 0.25 | XFOIL ncrit=9
39 | 750000 | 0.5 | JavaFoil+Calcfoil stall+Eppler ext transition
40 | 750000 | 0.5 | XFOIL ncrit=9
41 | 1000000 | 0 | JavaFoil+Calcfoil stall+Eppler ext transition
42 | 1000000 | 0 | XFOIL ncrit=9
43 | 1000000 | 0.1 | JavaFoil+Calcfoil stall+Eppler ext transition
44 | 1000000 | 0.1 | XFOIL ncrit=9
45 | 1000000 | 0.25 | JavaFoil+Calcfoil stall+Eppler ext transition
46 | 1000000 | 0.25 | XFOIL ncrit=9
47 | 1000000 | 0.5 | JavaFoil+Calcfoil stall+Eppler ext transition
48 | 1000000 | 0.5 | XFOIL ncrit=9
49 | 2000000 | 0 | JavaFoil+Calcfoil stall+Eppler ext transition
50 | 2000000 | 0 | XFOIL ncrit=9
51 | 2000000 | 0.1 | JavaFoil+Calcfoil stall+Eppler ext transition
52 | 2000000 | 0.1 | XFOIL ncrit=9
53 | 2000000 | 0.25 | JavaFoil+Calcfoil stall+Eppler ext transition
54 | 2000000 | 0.25 | XFOIL ncrit=9
55 | 2000000 | 0.5 | JavaFoil+Calcfoil stall+Eppler ext transition
56 | 2000000 | 0.5 | XFOIL ncrit=9
57 | 3000000 | 0 | JavaFoil+Calcfoil stall+Eppler ext transition
58 | 3000000 | 0 | XFOIL ncrit=9
59 | 3000000 | 0.1 | JavaFoil+Calcfoil stall+Eppler ext transition
60 | 3000000 | 0.1 | XFOIL ncrit=9
61 | 3000000 | 0.25 | JavaFoil+Calcfoil stall+Eppler ext transition
62 | 3000000 | 0.25 | XFOIL ncrit=9
63 | 3000000 | 0.5 | JavaFoil+Calcfoil stall+Eppler ext transition
64 | 3000000 | 0.5 | XFOIL ncrit=9
65 | 4000000 | 0 | JavaFoil+Calcfoil stall+Eppler ext transition
66 | 4000000 | 0 | XFOIL ncrit=9
67 | 4000000 | 0.1 | JavaFoil+Calcfoil stall+Eppler ext transition
68 | 4000000 | 0.1 | XFOIL ncrit=9
69 | 4000000 | 0.25 | JavaFoil+Calcfoil stall+Eppler ext transition
70 | 4000000 | 0.25 | XFOIL ncrit=9
71 | 4000000 | 0.5 | JavaFoil+Calcfoil stall+Eppler ext transition
72 | 4000000 | 0.5 | XFOIL ncrit=9
73 | 5000000 | 0 | JavaFoil+Calcfoil stall+Eppler ext transition
74 | 5000000 | 0 | XFOIL ncrit=9
75 | 5000000 | 0.1 | JavaFoil+Calcfoil stall+Eppler ext transition
76 | 5000000 | 0.1 | XFOIL ncrit=9
77 | 5000000 | 0.25 | JavaFoil+Calcfoil stall+Eppler ext transition
78 | 5000000 | 0.25 | XFOIL ncrit=9
79 | 5000000 | 0.5 | JavaFoil+Calcfoil stall+Eppler ext transition
80 | 5000000 | 0.5 | XFOIL ncrit=9
81 | 6000000 | 0 | JavaFoil+Calcfoil stall+Eppler ext transition
82 | 6000000 | 0 | XFOIL ncrit=9
83 | 6000000 | 0.1 | JavaFoil+Calcfoil stall+Eppler ext transition
84 | 6000000 | 0.1 | XFOIL ncrit=9
85 | 6000000 | 0.25 | JavaFoil+Calcfoil stall+Eppler ext transition
86 | 6000000 | 0.25 | XFOIL ncrit=9
87 | 6000000 | 0.5 | JavaFoil+Calcfoil stall+Eppler ext transition
88 | 6000000 | 0.5 | XFOIL ncrit=9
89 | 7000000 | 0 | JavaFoil+Calcfoil stall+Eppler ext transition
90 | 7000000 | 0 | XFOIL ncrit=9
91 | 7000000 | 0.1 | JavaFoil+Calcfoil stall+Eppler ext transition
92 | 7000000 | 0.1 | XFOIL ncrit=9
93 | 7000000 | 0.25 | JavaFoil+Calcfoil stall+Eppler ext transition
94 | 7000000 | 0.25 | XFOIL ncrit=9
95 | 7000000 | 0.5 | JavaFoil+Calcfoil stall+Eppler ext transition
96 | 7000000 | 0.5 | XFOIL ncrit=9
97 | 8000000 | 0 | JavaFoil+Calcfoil stall+Eppler ext transition
98 | 8000000 | 0 | XFOIL ncrit=9
99 | 8000000 | 0.1 | JavaFoil+Calcfoil stall+Eppler ext transition
100 | 8000000 | 0.1 | XFOIL ncrit=9
101 | 8000000 | 0.25 | JavaFoil+Calcfoil stall+Eppler ext transition
102 | 8000000 | 0.25 | XFOIL ncrit=9
103 | 8000000 | 0.5 | JavaFoil+Calcfoil stall+Eppler ext transition
104 | 8000000 | 0.5 | XFOIL ncrit=9
105 | 10000000 | 0 | JavaFoil+Calcfoil stall+Eppler ext transition
106 | 10000000 | 0 | XFOIL ncrit=9
107 | 10000000 | 0.1 | JavaFoil+Calcfoil stall+Eppler ext transition
108 | 10000000 | 0.1 | XFOIL ncrit=9
109 | 10000000 | 0.25 | JavaFoil+Calcfoil stall+Eppler ext transition
110 | 10000000 | 0.25 | XFOIL ncrit=9
111 | 10000000 | 0.5 | JavaFoil+Calcfoil stall+Eppler ext transition
112 | 10000000 | 0.5 | XFOIL ncrit=9
113 | 12000000 | 0 | JavaFoil+Calcfoil stall+Eppler ext transition
114 | 12000000 | 0 | XFOIL ncrit=9
115 | 12000000 | 0.1 | JavaFoil+Calcfoil stall+Eppler ext transition
116 | 12000000 | 0.1 | XFOIL ncrit=9
117 | 12000000 | 0.25 | JavaFoil+Calcfoil stall+Eppler ext transition
118 | 12000000 | 0.25 | XFOIL ncrit=9
119 | 12000000 | 0.5 | JavaFoil+Calcfoil stall+Eppler ext transition
120 | 12000000 | 0.5 | XFOIL ncrit=9
121 | 14000000 | 0 | JavaFoil+Calcfoil stall+Eppler ext transition
122 | 14000000 | 0 | XFOIL ncrit=9
123 | 14000000 | 0.1 | JavaFoil+Calcfoil stall+Eppler ext transition
124 | 14000000 | 0.1 | XFOIL ncrit=9
125 | 14000000 | 0.25 | JavaFoil+Calcfoil stall+Eppler ext transition
126 | 14000000 | 0.25 | XFOIL ncrit=9
127 | 14000000 | 0.5 | JavaFoil+Calcfoil stall+Eppler ext transition
128 | 14000000 | 0.5 | XFOIL ncrit=9
129 | 16000000 | 0 | JavaFoil+Calcfoil stall+Eppler ext transition
130 | 16000000 | 0 | XFOIL ncrit=9
131 | 16000000 | 0.1 | JavaFoil+Calcfoil stall+Eppler ext transition
132 | 16000000 | 0.1 | XFOIL ncrit=9
133 | 16000000 | 0.25 | JavaFoil+Calcfoil stall+Eppler ext transition
134 | 16000000 | 0.25 | XFOIL ncrit=9
135 | 16000000 | 0.5 | JavaFoil+Calcfoil stall+Eppler ext transition
136 | 16000000 | 0.5 | XFOIL ncrit=9
137 | 18000000 | 0 | JavaFoil+Calcfoil stall+Eppler ext transition
138 | 18000000 | 0 | XFOIL ncrit=9
139 | 18000000 | 0.1 | JavaFoil+Calcfoil stall+Eppler ext transition
140 | 18000000 | 0.1 | XFOIL ncrit=9
141 | 18000000 | 0.25 | JavaFoil+Calcfoil stall+Eppler ext transition
142 | 18000000 | 0.25 | XFOIL ncrit=9
143 | 18000000 | 0.5 | JavaFoil+Calcfoil stall+Eppler ext transition
144 | 18000000 | 0.5 | XFOIL ncrit=9
145 | 20000000 | 0 | JavaFoil+Calcfoil stall+Eppler ext transition
146 | 20000000 | 0 | XFOIL ncrit=9
147 | 20000000 | 0.1 | JavaFoil+Calcfoil stall+Eppler ext transition
148 | 20000000 | 0.1 | XFOIL ncrit=9
149 | 20000000 | 0.25 | JavaFoil+Calcfoil stall+Eppler ext transition
150 | 20000000 | 0.25 | XFOIL ncrit=9
151 | 20000000 | 0.5 | JavaFoil+Calcfoil stall+Eppler ext transition
152 | 20000000 | 0.5 | XFOIL ncrit=9

## 1. Re 50k Mach 0.00 (1)
BIGFOIL.COM POLAR EXPORT
e220
EPPLER 220 |  |  |  | Cl Max: | 0.994 | at alpha= | 8.5 | deg
JavaFoil+Calcfoil stall+Eppler ext transition |  |  |  | L/D Max: | 32.605 | at alpha= | 7 | deg
Re: | 50000 |  |  | Cd Min: | 0.01541 | at alpha= | -2.5 | deg
Mach: | 0 |  |  | Cl=0 at alpha= | -0.82203 | deg
|  |  |  | @ Cl=0.1, Cd= | 0.018744
|  |  |  | @ Cl=0.4, Cd= | 0.020794
|  |  |  | @ Cl=0.6, Cd= | 0.023173
alpha (deg) | Cl | Cd | Cm | Cl/Cd
-14.5 | -0.435 | 0.31055 | 0.004 | -1.401
-14 | -0.454 | 0.27231 | 0.004 | -1.667
-13.5 | -0.473 | 0.24596 | 0.004 | -1.921
-13 | -0.491 | 0.2263 | 0.003 | -2.168
-12.5 | -0.508 | 0.20576 | 0.003 | -2.467
-12 | -0.523 | 0.17276 | 0.003 | -3.029
-11.5 | -0.537 | 0.15894 | 0.003 | -3.379
-11 | -0.549 | 0.14329 | 0.003 | -3.829
-10.5 | -0.557 | 0.12998 | 0.003 | -4.287
-10 | -0.563 | 0.11763 | 0.003 | -4.782
-9.5 | -0.564 | 0.10601 | 0.003 | -5.321
-9 | -0.561 | 0.09642 | 0.002 | -5.822
-8.5 | -0.554 | 0.09001 | 0.002 | -6.156
-8 | -0.542 | 0.07781 | 0.002 | -6.969
-7.5 | -0.526 | 0.07065 | 0.002 | -7.439
-7 | -0.504 | 0.06718 | 0.002 | -7.504
-6.5 | -0.478 | 0.06104 | 0.002 | -7.835
-6 | -0.448 | 0.05649 | 0.002 | -7.933
-5.5 | -0.414 | 0.05237 | 0.002 | -7.911
-5 | -0.377 | 0.04856 | 0.002 | -7.771
-4.5 | -0.338 | 0.04545 | 0.001 | -7.426
-4 | -0.295 | 0.04277 | 0.001 | -6.903
-3.5 | -0.251 | 0.04056 | 0.001 | -6.194
-3 | -0.206 | 0.03877 | 0.001 | -5.303
-2.5 | -0.198 | 0.01541 | 0.001 | -12.828
-2 | -0.138 | 0.01599 | 0.001 | -8.636
-1.5 | -0.079 | 0.01591 | 0 | -4.995
-1 | -0.021 | 0.01591 | 0 | -1.302
-0.5 | 0.038 | 0.01595 | -0.001 | 2.401
0 | 0.092 | 0.0187 | -0.001 | 4.905
0.5 | 0.147 | 0.019 | -0.002 | 7.722
1 | 0.202 | 0.01931 | -0.003 | 10.454
1.5 | 0.257 | 0.01963 | -0.003 | 13.087
2 | 0.312 | 0.02002 | -0.004 | 15.575
2.5 | 0.366 | 0.02046 | -0.004 | 17.911
3 | 0.421 | 0.021 | -0.005 | 20.038
3.5 | 0.475 | 0.02162 | -0.006 | 21.972
4 | 0.529 | 0.02234 | -0.006 | 23.654
4.5 | 0.583 | 0.02295 | -0.007 | 25.406
5 | 0.637 | 0.02366 | -0.007 | 26.912
5.5 | 0.69 | 0.02452 | -0.008 | 28.136
6 | 0.744 | 0.02526 | -0.009 | 29.439
6.5 | 0.803 | 0.02536 | -0.01 | 31.675
7 | 0.858 | 0.02632 | -0.01 | 32.605
7.5 | 0.908 | 0.02815 | -0.011 | 32.259
8 | 0.952 | 0.03028 | -0.012 | 31.452
8.5 | 0.994 | 0.0316 | -0.012 | 31.452
9 | 0.883 | 0.06558 | -0.006 | 13.463
9.5 | 0.912 | 0.07143 | -0.005 | 12.773
10 | 0.941 | 0.07632 | -0.006 | 12.325
10.5 | 0.966 | 0.0828 | -0.006 | 11.663
11 | 0.981 | 0.09079 | -0.006 | 10.808
11.5 | 0.989 | 0.09754 | -0.006 | 10.141
12 | 0.991 | 0.10616 | -0.006 | 9.332
12.5 | 0.986 | 0.11481 | -0.006 | 8.59
13 | 0.976 | 0.1262 | -0.007 | 7.734
13.5 | 0.96 | 0.13465 | -0.007 | 7.13

## 2. Re 50k Mach 0.00 (2)
BIGFOIL.COM POLAR EXPORT
e220
EPPLER 220 |  |  |  | Cl Max: | 1.1415 | at alpha= | 11.5 | deg
XFOIL ncrit=9 |  |  |  | L/D Max: | 31.2385 | at alpha= | 9 | deg
Re: | 50000 |  |  | Cd Min: | 0.24887 | at alpha= | -20 | deg
Mach: | 0 |  |  | Cl=0 at alpha= | -0.33511 | deg
|  |  |  | @ Cl=0.1, Cd= | 0.032579
|  |  |  | @ Cl=0.4, Cd= | 0.049137
|  |  |  | @ Cl=0.6, Cd= | 0.055246
alpha (deg) | Cl | Cd | Cm | Cl/Cd
-20 | -0.7105 | 0.24887 | 0.0578 | -2.8549
-19.5 | -0.692 | 0.24259 | 0.054 | -2.8525
-19 | -0.6792 | 0.23968 | 0.0487 | -2.8338
-18.5 | -0.6797 | 0.24372 | 0.0418 | -2.7889
-18 | -0.6406 | 0.22429 | 0.0419 | -2.8561
-17.5 | -0.6245 | 0.21878 | 0.0378 | -2.8545
-17 | -0.6235 | 0.2197 | 0.0313 | -2.838
-16.5 | -0.591 | 0.20564 | 0.0303 | -2.874
-16 | -0.576 | 0.19991 | 0.0265 | -2.8813
-15.5 | -0.5833 | 0.20139 | 0.0199 | -2.8964
-15 | -0.5425 | 0.18597 | 0.0199 | -2.9171
-14.5 | -0.5455 | 0.18446 | 0.0143 | -2.9573
-14 | -0.5135 | 0.17274 | 0.0133 | -2.9727
-13.5 | -0.524 | 0.17157 | 0.0074 | -3.0541
-13 | -0.4927 | 0.16058 | 0.0066 | -3.0683
-12.5 | -0.4748 | 0.15256 | 0.0044 | -3.1122
-12 | -0.4745 | 0.1471 | 0.0004 | -3.2257
-11.5 | -0.4707 | 0.14161 | -0.0028 | -3.3239
-11 | -0.4522 | 0.13332 | -0.0044 | -3.3918
-10.5 | -0.4404 | 0.12601 | -0.0064 | -3.495
-10 | -0.4373 | 0.11968 | -0.0091 | -3.6539
-9.5 | -0.4206 | 0.11161 | -0.0102 | -3.7685
-9 | -0.4141 | 0.10558 | -0.0115 | -3.9221
-8.5 | -0.3976 | 0.09833 | -0.0118 | -4.0435
-8 | -0.3828 | 0.09126 | -0.0123 | -4.1946
-7.5 | -0.3739 | 0.08495 | -0.0128 | -4.4014
-7 | -0.3813 | 0.08021 | -0.0113 | -4.7538
-5.5 | -0.5763 | 0.05665 | -0.0155 | -10.173
-5 | -0.5655 | 0.0488 | -0.0118 | -11.5881
-4.5 | -0.5441 | 0.04239 | -0.0072 | -12.8356
-4 | -0.511 | 0.03724 | -0.0042 | -13.7218
-3.5 | -0.4724 | 0.03367 | -0.001 | -14.0303
-3 | -0.4305 | 0.03058 | 0.0011 | -14.0778
-2.5 | -0.2241 | 0.02467 | -0.0211 | -9.0839
-2 | -0.172 | 0.02533 | -0.0236 | -6.7904
-1.5 | -0.1188 | 0.02629 | -0.026 | -4.5188
-1 | -0.0674 | 0.02742 | -0.0279 | -2.4581
-0.5 | -0.0155 | 0.02875 | -0.0297 | -0.53913
0 | 0.0315 | 0.03013 | -0.0307 | 1.0455
0.5 | 0.0721 | 0.03154 | -0.0305 | 2.286
1 | 0.1156 | 0.03316 | -0.0309 | 3.4861
1.5 | 0.1586 | 0.03494 | -0.0312 | 4.5392
2 | 0.2056 | 0.03692 | -0.0321 | 5.5688
2.5 | 0.2551 | 0.03912 | -0.0335 | 6.521
3 | 0.2888 | 0.04116 | -0.0323 | 7.0165
3.5 | 0.3411 | 0.04358 | -0.0337 | 7.827
4 | 0.3934 | 0.04601 | -0.0349 | 8.5503
4.5 | 0.1722 | 0.04453 | 0.0003 | 3.8671
5 | 0.4743 | 0.05064 | -0.0331 | 9.3661
5.5 | 0.5274 | 0.05277 | -0.0331 | 9.9943
6 | 0.5703 | 0.05479 | -0.0315 | 10.4088
6.5 | 0.6361 | 0.0558 | -0.0311 | 11.3996
7 | 0.6706 | 0.05733 | -0.0279 | 11.6972
7.5 | 0.7238 | 0.05738 | -0.0249 | 12.6142
8 | 0.8092 | 0.05344 | -0.021 | 15.1422
8.5 | 1.0131 | 0.03402 | -0.015 | 29.7795
9 | 1.0493 | 0.03359 | -0.0076 | 31.2385
9.5 | 1.0627 | 0.03698 | -0.0011 | 28.7372
10 | 1.0762 | 0.04121 | 0.0043 | 26.115
10.5 | 1.098 | 0.04633 | 0.0082 | 23.6995
11 | 1.1284 | 0.05287 | 0.0108 | 21.3429
11.5 | 1.1415 | 0.05978 | 0.0141 | 19.095
12 | 1.1097 | 0.06655 | 0.0203 | 16.6747
12.5 | 1.0678 | 0.07448 | 0.0236 | 14.3367
13 | 1.0237 | 0.08431 | 0.0235 | 12.1421
14 | 0.8009 | 0.13942 | -0.009 | 5.7445
15 | 0.7321 | 0.17747 | -0.0335 | 4.1252
15.5 | 0.7442 | 0.18558 | -0.0354 | 4.0101
16 | 0.7539 | 0.19272 | -0.0377 | 3.9119
16.5 | 0.7647 | 0.19975 | -0.04 | 3.8283

## 3. Re 50k Mach 0.10 (1)
BIGFOIL.COM POLAR EXPORT
e220
EPPLER 220 |  |  |  | Cl Max: | 0.997 | at alpha= | 8.5 | deg
JavaFoil+Calcfoil stall+Eppler ext transition |  |  |  | L/D Max: | 32.51 | at alpha= | 7 | deg
Re: | 50000 |  |  | Cd Min: | 0.01547 | at alpha= | -2.5 | deg
Mach: | 0.1 |  |  | Cl=0 at alpha= | -0.82203 | deg
|  |  |  | @ Cl=0.1, Cd= | 0.018784
|  |  |  | @ Cl=0.4, Cd= | 0.020852
|  |  |  | @ Cl=0.6, Cd= | 0.023244
alpha (deg) | Cl | Cd | Cm | Cl/Cd
-14.5 | -0.392 | 0.3323 | 0.004 | -1.18
-14 | -0.414 | 0.30663 | 0.004 | -1.349
-13.5 | -0.435 | 0.26925 | 0.004 | -1.616
-13 | -0.456 | 0.24207 | 0.004 | -1.884
-12.5 | -0.476 | 0.22183 | 0.003 | -2.148
-12 | -0.495 | 0.18475 | 0.003 | -2.682
-11.5 | -0.513 | 0.17036 | 0.003 | -3.01
-11 | -0.528 | 0.15358 | 0.003 | -3.436
-10.5 | -0.54 | 0.13817 | 0.003 | -3.906
-10 | -0.548 | 0.12007 | 0.003 | -4.566
-9.5 | -0.553 | 0.10786 | 0.003 | -5.124
-9 | -0.553 | 0.09694 | 0.002 | -5.702
-8.5 | -0.548 | 0.0916 | 0.002 | -5.982
-8 | -0.538 | 0.07909 | 0.002 | -6.805
-7.5 | -0.523 | 0.07272 | 0.002 | -7.195
-7 | -0.503 | 0.06669 | 0.002 | -7.543
-6.5 | -0.478 | 0.06158 | 0.002 | -7.765
-6 | -0.449 | 0.0569 | 0.002 | -7.887
-5.5 | -0.415 | 0.05254 | 0.002 | -7.906
-5 | -0.379 | 0.04894 | 0.002 | -7.738
-4.5 | -0.339 | 0.04575 | 0.001 | -7.407
-4 | -0.297 | 0.04298 | 0.001 | -6.901
-3.5 | -0.252 | 0.04068 | 0.001 | -6.204
-3 | -0.207 | 0.03872 | 0.001 | -5.335
-2.5 | -0.199 | 0.01547 | 0.001 | -12.838
-2 | -0.139 | 0.01601 | 0.001 | -8.668
-1.5 | -0.08 | 0.01593 | 0 | -5.013
-1 | -0.021 | 0.01593 | 0 | -1.306
-0.5 | 0.038 | 0.01598 | -0.001 | 2.408
0 | 0.092 | 0.01874 | -0.001 | 4.918
0.5 | 0.147 | 0.01904 | -0.002 | 7.748
1 | 0.203 | 0.01939 | -0.003 | 10.457
1.5 | 0.258 | 0.01968 | -0.003 | 13.115
2 | 0.313 | 0.02007 | -0.004 | 15.606
2.5 | 0.368 | 0.02055 | -0.004 | 17.913
3 | 0.423 | 0.02107 | -0.005 | 20.071
3.5 | 0.477 | 0.02172 | -0.006 | 21.962
4 | 0.531 | 0.02242 | -0.006 | 23.684
4.5 | 0.586 | 0.02306 | -0.007 | 25.405
5 | 0.64 | 0.02377 | -0.007 | 26.913
5.5 | 0.693 | 0.02464 | -0.008 | 28.123
6 | 0.747 | 0.02535 | -0.009 | 29.484
6.5 | 0.807 | 0.02549 | -0.01 | 31.653
7 | 0.862 | 0.02651 | -0.01 | 32.51
7.5 | 0.911 | 0.02839 | -0.011 | 32.106
8 | 0.956 | 0.03054 | -0.012 | 31.291
8.5 | 0.997 | 0.0319 | -0.012 | 31.253
9 | 0.885 | 0.06597 | -0.006 | 13.421
9.5 | 0.915 | 0.07165 | -0.005 | 12.766
10 | 0.942 | 0.07781 | -0.006 | 12.111
10.5 | 0.966 | 0.08385 | -0.006 | 11.526
11 | 0.981 | 0.09116 | -0.006 | 10.757
11.5 | 0.986 | 0.09999 | -0.006 | 9.864
12 | 0.985 | 0.10908 | -0.006 | 9.035
12.5 | 0.978 | 0.11893 | -0.006 | 8.223
13 | 0.964 | 0.12678 | -0.006 | 7.604
13.5 | 0.944 | 0.13661 | -0.007 | 6.911

## 4. Re 50k Mach 0.10 (2)
BIGFOIL.COM POLAR EXPORT
e220
EPPLER 220 |  |  |  | Cl Max: | 1.125 | at alpha= | 11 | deg
XFOIL ncrit=9 |  |  |  | L/D Max: | 30.7855 | at alpha= | 9 | deg
Re: | 50000 |  |  | Cd Min: | 0.24947 | at alpha= | -20 | deg
Mach: | 0.1 |  |  | Cl=0 at alpha= | -0.34231 | deg
|  |  |  | @ Cl=0.1, Cd= | 0.032646
|  |  |  | @ Cl=0.4, Cd= | 0.046879
|  |  |  | @ Cl=0.6, Cd= | 0.055804
alpha (deg) | Cl | Cd | Cm | Cl/Cd
-20 | -0.7123 | 0.24947 | 0.0583 | -2.8553
-19.5 | -0.6941 | 0.24338 | 0.0544 | -2.8519
-19 | -0.6823 | 0.24123 | 0.0487 | -2.8284
-18.5 | -0.6668 | 0.23487 | 0.0444 | -2.839
-18 | -0.6419 | 0.22485 | 0.0423 | -2.8548
-17.5 | -0.6264 | 0.21968 | 0.0379 | -2.8514
-17 | -0.6268 | 0.22138 | 0.0313 | -2.8313
-16.5 | -0.5914 | 0.20603 | 0.0306 | -2.8705
-16 | -0.5777 | 0.20083 | 0.0265 | -2.8766
-15.5 | -0.5734 | 0.19769 | 0.0212 | -2.9005
-15 | -0.5429 | 0.18646 | 0.02 | -2.9116
-14.5 | -0.5485 | 0.18576 | 0.014 | -2.9527
-14 | -0.5132 | 0.17317 | 0.0134 | -2.9636
-13.5 | -0.5268 | 0.17276 | 0.0071 | -3.0493
-13 | -0.4948 | 0.16154 | 0.0063 | -3.063
-12.5 | -0.4738 | 0.15295 | 0.0045 | -3.0977
-12 | -0.468 | 0.14665 | 0.001 | -3.1913
-11.5 | -0.4735 | 0.14261 | -0.0033 | -3.3202
-11 | -0.4548 | 0.13424 | -0.0048 | -3.388
-10.5 | -0.4429 | 0.12688 | -0.0069 | -3.4907
-10 | -0.4401 | 0.12054 | -0.0096 | -3.6511
-9.5 | -0.4123 | 0.11148 | -0.0097 | -3.6984
-9 | -0.4165 | 0.10632 | -0.012 | -3.9174
-8.5 | -0.4001 | 0.09906 | -0.0123 | -4.039
-8 | -0.3806 | 0.09158 | -0.0126 | -4.1559
-7.5 | -0.3709 | 0.08519 | -0.0131 | -4.3538
-7 | -0.3827 | 0.08081 | -0.0114 | -4.7358
-5.5 | -0.5767 | 0.05736 | -0.0158 | -10.054
-5 | -0.567 | 0.0495 | -0.0121 | -11.4545
-4.5 | -0.5468 | 0.04281 | -0.0077 | -12.7727
-4 | -0.5142 | 0.03773 | -0.0045 | -13.6284
-3.5 | -0.4762 | 0.03407 | -0.0013 | -13.9771
-3 | -0.4344 | 0.03091 | 0.0009 | -14.0537
-2.5 | -0.2255 | 0.0248 | -0.0213 | -9.0927
-2 | -0.1702 | 0.02547 | -0.0244 | -6.6824
-1.5 | -0.1175 | 0.02642 | -0.0266 | -4.4474
-1 | -0.067 | 0.02754 | -0.0283 | -2.4328
-0.5 | -0.0164 | 0.02884 | -0.0299 | -0.56865
0 | 0.0356 | 0.03034 | -0.0317 | 1.1734
0.5 | 0.0757 | 0.03173 | -0.0313 | 2.3858
1 | 0.1187 | 0.03335 | -0.0316 | 3.5592
1.5 | 0.162 | 0.03513 | -0.0318 | 4.6114
2 | 0.2133 | 0.03722 | -0.0335 | 5.7308
2.5 | 0.2513 | 0.03921 | -0.0329 | 6.4091
3 | 0.2903 | 0.04134 | -0.0325 | 7.0223
3.5 | 0.3376 | 0.04371 | -0.0332 | 7.7236
4 | 0.3866 | 0.04615 | -0.0339 | 8.377
4.5 | 0.43 | 0.04851 | -0.0335 | 8.8642
5 | 0.4748 | 0.05086 | -0.033 | 9.3354
5.5 | 0.5411 | 0.05288 | -0.0341 | 10.2326
6 | 0.5693 | 0.05507 | -0.0311 | 10.3378
6.5 | 0.6262 | 0.05643 | -0.0301 | 11.0969
7 | 0.6863 | 0.05688 | -0.0283 | 12.0658
7.5 | 0.7371 | 0.05682 | -0.0248 | 12.9725
8 | 0.878 | 0.04699 | -0.0207 | 18.6848
8.5 | 1.0202 | 0.03371 | -0.014 | 30.264
9 | 1.0504 | 0.03412 | -0.0065 | 30.7855
10 | 1.0827 | 0.04199 | 0.0048 | 25.7847
10.5 | 1.097 | 0.0472 | 0.0094 | 23.2415
11 | 1.125 | 0.05389 | 0.0121 | 20.8759
11.5 | 1.1175 | 0.05992 | 0.0173 | 18.6499
12 | 1.1015 | 0.06762 | 0.0215 | 16.2896
12.5 | 1.0593 | 0.07584 | 0.0241 | 13.9676
13 | 1.0162 | 0.08596 | 0.0235 | 11.8218
13.5 | 0.9043 | 0.10609 | 0.0124 | 8.5239
14 | 0.8003 | 0.14059 | -0.0093 | 5.6924
15 | 0.7328 | 0.1781 | -0.0337 | 4.1145
15.5 | 0.7455 | 0.18628 | -0.0356 | 4.002
16 | 0.7555 | 0.19346 | -0.0379 | 3.9052

## 5. Re 50k Mach 0.25 (1)
BIGFOIL.COM POLAR EXPORT
e220
EPPLER 220 |  |  |  | Cl Max: | 1.013 | at alpha= | 8.5 | deg
JavaFoil+Calcfoil stall+Eppler ext transition |  |  |  | L/D Max: | 31.98 | at alpha= | 7 | deg
Re: | 50000 |  |  | Cd Min: | 0.01555 | at alpha= | -2.5 | deg
Mach: | 0.25 |  |  | Cl=0 at alpha= | -0.82787 | deg
|  |  |  | @ Cl=0.1, Cd= | 0.019092
|  |  |  | @ Cl=0.4, Cd= | 0.021148
|  |  |  | @ Cl=0.6, Cd= | 0.023538
alpha (deg) | Cl | Cd | Cm | Cl/Cd
-13 | -0.07 | 0.21735 | 0.004 | -0.32
-12.5 | -0.156 | 0.74086 | 0.004 | -0.21
-12 | -0.228 | 0.40477 | 0.004 | -0.562
-11.5 | -0.285 | 0.35769 | 0.003 | -0.797
-11 | -0.336 | 0.25033 | 0.003 | -1.343
-10.5 | -0.381 | 0.20852 | 0.003 | -1.829
-10 | -0.421 | 0.17289 | 0.003 | -2.432
-9.5 | -0.453 | 0.14589 | 0.003 | -3.103
-9 | -0.477 | 0.12169 | 0.003 | -3.922
-8.5 | -0.494 | 0.10752 | 0.002 | -4.59
-8 | -0.501 | 0.09106 | 0.002 | -5.504
-7.5 | -0.5 | 0.08085 | 0.002 | -6.186
-7 | -0.491 | 0.07306 | 0.002 | -6.719
-6.5 | -0.474 | 0.06563 | 0.002 | -7.219
-6 | -0.45 | 0.06029 | 0.002 | -7.46
-5.5 | -0.42 | 0.05466 | 0.002 | -7.68
-5 | -0.385 | 0.04984 | 0.002 | -7.722
-4.5 | -0.346 | 0.04655 | 0.001 | -7.43
-4 | -0.303 | 0.04343 | 0.001 | -6.989
-3.5 | -0.259 | 0.04122 | 0.001 | -6.277
-3 | -0.212 | 0.03914 | 0.001 | -5.417
-2.5 | -0.204 | 0.01555 | 0.001 | -13.114
-2 | -0.143 | 0.0162 | 0.001 | -8.804
-1.5 | -0.082 | 0.01608 | 0 | -5.102
-1 | -0.021 | 0.01608 | 0 | -1.33
-0.5 | 0.04 | 0.01612 | -0.001 | 2.452
0 | 0.094 | 0.01906 | -0.001 | 4.959
0.5 | 0.151 | 0.01936 | -0.002 | 7.813
1 | 0.208 | 0.01968 | -0.003 | 10.571
1.5 | 0.265 | 0.02001 | -0.003 | 13.238
2 | 0.321 | 0.02042 | -0.004 | 15.738
2.5 | 0.378 | 0.02092 | -0.004 | 18.052
3 | 0.434 | 0.0215 | -0.005 | 20.172
3.5 | 0.489 | 0.02216 | -0.006 | 22.085
4 | 0.545 | 0.02286 | -0.006 | 23.85
4.5 | 0.601 | 0.02355 | -0.007 | 25.518
5 | 0.656 | 0.02436 | -0.008 | 26.934
5.5 | 0.711 | 0.02529 | -0.008 | 28.11
6 | 0.768 | 0.02591 | -0.009 | 29.64
6.5 | 0.828 | 0.02628 | -0.01 | 31.507
7 | 0.883 | 0.0276 | -0.011 | 31.98
7.5 | 0.931 | 0.02985 | -0.011 | 31.192
8 | 0.975 | 0.03157 | -0.012 | 30.889
8.5 | 1.013 | 0.03349 | -0.013 | 30.231
9 | 0.898 | 0.06781 | -0.005 | 13.24
9.5 | 0.925 | 0.07359 | -0.005 | 12.571
10 | 0.948 | 0.08104 | -0.006 | 11.694
10.5 | 0.965 | 0.08808 | -0.006 | 10.956
11 | 0.968 | 0.09871 | -0.006 | 9.804
11.5 | 0.957 | 0.10789 | -0.006 | 8.873
12 | 0.936 | 0.11853 | -0.006 | 7.895
12.5 | 0.903 | 0.13377 | -0.006 | 6.749
13 | 0.859 | 0.15002 | -0.006 | 5.724
13.5 | 0.804 | 0.16849 | -0.006 | 4.772

## 6. Re 50k Mach 0.25 (2)
BIGFOIL.COM POLAR EXPORT
e220
EPPLER 220 |  |  |  | Cl Max: | 1.0771 | at alpha= | 10.5 | deg
XFOIL ncrit=9 |  |  |  | L/D Max: | 28.929 | at alpha= | 8.5 | deg
Re: | 50000 |  |  | Cd Min: | 0.25352 | at alpha= | -20 | deg
Mach: | 0.25 |  |  | Cl=0 at alpha= | -0.34106 | deg
|  |  |  | @ Cl=0.1, Cd= | 0.03332
|  |  |  | @ Cl=0.4, Cd= | 0.047608
|  |  |  | @ Cl=0.6, Cd= | 0.057468
alpha (deg) | Cl | Cd | Cm | Cl/Cd
-20 | -0.724 | 0.25352 | 0.0611 | -2.8558
-19.5 | -0.7073 | 0.2488 | 0.0561 | -2.8428
-19 | -0.7018 | 0.2514 | 0.0492 | -2.7916
-18.5 | -0.6695 | 0.23494 | 0.0479 | -2.8497
-18 | -0.6504 | 0.22846 | 0.044 | -2.8469
-17.5 | -0.6408 | 0.22672 | 0.0381 | -2.8264
-17 | -0.6171 | 0.21629 | 0.0352 | -2.8531
-16.5 | -0.596 | 0.20885 | 0.032 | -2.8537
-16 | -0.5919 | 0.20771 | 0.026 | -2.8496
-15.5 | -0.5622 | 0.1956 | 0.0242 | -2.8742
-15 | -0.5493 | 0.19045 | 0.02 | -2.8842
-14.5 | -0.5314 | 0.18252 | 0.0166 | -2.9115
-14 | -0.518 | 0.1769 | 0.013 | -2.9282
-13.5 | -0.4973 | 0.16841 | 0.0105 | -2.9529
-13 | -0.5095 | 0.16757 | 0.0046 | -3.0405
-12.5 | -0.4778 | 0.15661 | 0.0035 | -3.0509
-12 | -0.4562 | 0.14785 | 0.0015 | -3.0856
-11.5 | -0.4452 | 0.14089 | -0.0014 | -3.1599
-11 | -0.4377 | 0.13437 | -0.0044 | -3.2574
-10.5 | -0.4271 | 0.12738 | -0.0069 | -3.353
-10 | -0.4101 | 0.11981 | -0.0084 | -3.4229
-9.5 | -0.407 | 0.114 | -0.0107 | -3.5702
-9 | -0.3865 | 0.10617 | -0.0116 | -3.6404
-8.5 | -0.3848 | 0.10007 | -0.0134 | -3.8453
-7.5 | -0.3577 | 0.08667 | -0.0148 | -4.1271
-7 | -0.376 | 0.08296 | -0.0126 | -4.5323
-5.5 | -0.5772 | 0.06107 | -0.0172 | -9.4514
-5 | -0.5735 | 0.05318 | -0.0138 | -10.7841
-4.5 | -0.5575 | 0.0464 | -0.0101 | -12.0151
-4 | -0.5309 | 0.04056 | -0.0061 | -13.0893
-3.5 | -0.496 | 0.0364 | -0.0028 | -13.6264
-3 | -0.4542 | 0.03282 | 0 | -13.8391
-2.5 | -0.2124 | 0.02573 | -0.0262 | -8.255
-2 | -0.1575 | 0.02634 | -0.0291 | -5.9795
-1.5 | -0.1055 | 0.02726 | -0.031 | -3.8701
-1 | -0.0595 | 0.02828 | -0.0315 | -2.104
-0.5 | -0.0144 | 0.02948 | -0.0318 | -0.48847
0 | 0.0309 | 0.03088 | -0.0321 | 1.0006
0.5 | 0.0767 | 0.03244 | -0.0325 | 2.3644
1 | 0.1217 | 0.03414 | -0.0329 | 3.5647
1.5 | 0.1647 | 0.03596 | -0.0328 | 4.5801
2 | 0.2081 | 0.03793 | -0.0329 | 5.4864
2.5 | 0.2613 | 0.04023 | -0.0345 | 6.4952
3 | 0.2964 | 0.04237 | -0.0332 | 6.9955
3.5 | 0.347 | 0.04483 | -0.0341 | 7.7404
4 | 0.3942 | 0.04727 | -0.0342 | 8.3393
4.5 | 0.4355 | 0.04968 | -0.0333 | 8.7661
5 | 0.4807 | 0.05209 | -0.0326 | 9.2283
5.5 | 0.5369 | 0.05428 | -0.0324 | 9.8913
6 | 0.5747 | 0.05643 | -0.0302 | 10.1843
6.5 | 0.6193 | 0.05826 | -0.0281 | 10.6299
7 | 0.675 | 0.05916 | -0.0258 | 11.4097
7.5 | 0.7292 | 0.05919 | -0.0223 | 12.3196
8 | 0.7824 | 0.05818 | -0.0175 | 13.4479
8.5 | 1.0264 | 0.03548 | -0.0081 | 28.929
9 | 1.0505 | 0.03736 | -0.0006 | 28.1183
9.5 | 1.063 | 0.04137 | 0.0058 | 25.6949
10 | 1.0715 | 0.04617 | 0.0114 | 23.2077
10.5 | 1.0771 | 0.0519 | 0.0164 | 20.7534
11 | 1.0688 | 0.05857 | 0.0208 | 18.2482
11.5 | 1.0633 | 0.06604 | 0.0236 | 16.1008
12 | 1.0174 | 0.07506 | 0.0245 | 13.5545
12.5 | 0.97 | 0.08641 | 0.0221 | 11.2256
13 | 0.871 | 0.10814 | 0.0092 | 8.0544
14.5 | 0.7361 | 0.17518 | -0.0324 | 4.202
15 | 0.7383 | 0.18164 | -0.0349 | 4.0646
15.5 | 0.7538 | 0.19024 | -0.0369 | 3.9624

## 7. Re 50k Mach 0.50 (1)
BIGFOIL.COM POLAR EXPORT
e220
EPPLER 220 |  |  |  | Cl Max: | 1.116 | at alpha= | 20 | deg
JavaFoil+Calcfoil stall+Eppler ext transition |  |  |  | L/D Max: | 29.771 | at alpha= | 6 | deg
Re: | 50000 |  |  | Cd Min: | 0.01591 | at alpha= | -2 | deg
Mach: | 0.5 |  |  | Cl=0 at alpha= | -0.82353 | deg
|  |  |  | @ Cl=0.1, Cd= | 0.020081
|  |  |  | @ Cl=0.4, Cd= | 0.022397
|  |  |  | @ Cl=0.6, Cd= | 0.02484
alpha (deg) | Cl | Cd | Cm | Cl/Cd
-20 | -1.029 | 0.43484 | 0.01 | -2.366
-19.5 | -1.003 | 0.44578 | 0.009 | -2.25
-19 | -0.977 | 0.44384 | 0.009 | -2.202
-18.5 | -0.952 | 0.41096 | 0.009 | -2.316
-18 | -0.926 | 0.40382 | 0.009 | -2.293
-17.5 | -0.9 | 0.3893 | 0.009 | -2.312
-17 | -0.87 | 0.3529 | 0.008 | -2.466
-16.5 | -0.844 | 0.33937 | 0.008 | -2.486
-16 | -0.817 | 0.35414 | 0.008 | -2.308
-15.5 | -0.791 | 0.33318 | 0.008 | -2.375
-15 | -0.765 | 0.32991 | 0.007 | -2.319
-14.5 | -0.739 | 0.3327 | 0.007 | -2.221
-14 | -0.712 | 0.32232 | 0.007 | -2.21
-13.5 | -0.686 | 0.31472 | 0.007 | -2.18
-13 | -0.657 | 0.28189 | 0.006 | -2.332
-12.5 | -0.631 | 0.27147 | 0.006 | -2.323
-12 | -0.604 | 0.28169 | 0.005 | -2.144
-11.5 | -0.577 | 0.26836 | 0.005 | -2.151
-11 | -0.551 | 0.23817 | 0.005 | -2.312
-10.5 | -0.524 | 0.24302 | 0.005 | -2.156
-10 | -0.497 | 0.23964 | 0.005 | -2.075
-9.5 | -0.469 | 0.19411 | 0.004 | -2.417
-9 | -0.442 | 0.18922 | 0.004 | -2.337
-8.5 | -0.415 | 0.18671 | 0.003 | -2.225
-8 | -0.389 | 0.18388 | 0.003 | -2.113
-7.5 | -0.362 | 0.18921 | 0.003 | -1.911
-7 | -0.335 | 0.18692 | 0.003 | -1.791
-6.5 | -0.308 | 0.16123 | 0.002 | -1.908
-6 | -0.28 | 0.14158 | 0.002 | -1.981
-5.5 | -0.253 | 0.15804 | 0.002 | -1.603
-5 | -0.368 | 0.06983 | 0.001 | -5.277
-4.5 | -0.362 | 0.05425 | 0.001 | -6.672
-4 | -0.329 | 0.04785 | 0.001 | -6.872
-3.5 | -0.285 | 0.04385 | 0.001 | -6.497
-3 | -0.235 | 0.04096 | 0.001 | -5.738
-2.5 | -0.182 | 0.03867 | 0.001 | -4.719
-2 | -0.16 | 0.01591 | 0.001 | -10.05
-1.5 | -0.092 | 0.01684 | 0 | -5.443
-1 | -0.024 | 0.01679 | 0 | -1.423
-0.5 | 0.044 | 0.01685 | -0.001 | 2.622
0 | 0.105 | 0.02037 | -0.002 | 5.15
0.5 | 0.168 | 0.02061 | -0.002 | 8.163
1 | 0.231 | 0.02098 | -0.003 | 11.031
1.5 | 0.295 | 0.02142 | -0.004 | 13.748
2 | 0.357 | 0.02196 | -0.004 | 16.273
2.5 | 0.42 | 0.0226 | -0.005 | 18.57
3 | 0.482 | 0.02334 | -0.006 | 20.64
3.5 | 0.544 | 0.02409 | -0.006 | 22.59
4 | 0.606 | 0.02492 | -0.007 | 24.328
4.5 | 0.668 | 0.02592 | -0.008 | 25.766
5 | 0.729 | 0.02699 | -0.008 | 27.002
5.5 | 0.793 | 0.02784 | -0.009 | 28.464
6 | 0.859 | 0.02884 | -0.01 | 29.771
6.5 | 0.915 | 0.03103 | -0.011 | 29.5
7 | 0.962 | 0.0341 | -0.012 | 28.221
7.5 | 1 | 0.03652 | -0.012 | 27.389
8 | 0.883 | 0.06429 | -0.005 | 13.728
8.5 | 0.884 | 0.07347 | -0.005 | 12.032
9 | 0.837 | 0.08813 | -0.005 | 9.498
9.5 | 0.556 | 0.16747 | -0.006 | 3.321
10 | 0.583 | 0.19922 | -0.006 | 2.925
10.5 | 0.609 | 0.19909 | -0.006 | 3.059
11 | 0.637 | 0.23454 | -0.008 | 2.714
11.5 | 0.663 | 0.23752 | -0.008 | 2.791
12 | 0.689 | 0.23915 | -0.009 | 2.882
12.5 | 0.716 | 0.25949 | -0.009 | 2.759
13 | 0.744 | 0.28544 | -0.011 | 2.605
13.5 | 0.77 | 0.2931 | -0.011 | 2.626
14 | 0.796 | 0.30334 | -0.012 | 2.624
14.5 | 0.822 | 0.31087 | -0.012 | 2.646
15 | 0.851 | 0.34743 | -0.014 | 2.449
15.5 | 0.877 | 0.34645 | -0.014 | 2.531
16 | 0.903 | 0.36225 | -0.015 | 2.492
16.5 | 0.929 | 0.36547 | -0.015 | 2.541
17 | 0.955 | 0.38221 | -0.016 | 2.499
17.5 | 0.984 | 0.42391 | -0.017 | 2.322
18 | 1.01 | 0.42848 | -0.018 | 2.357
18.5 | 1.036 | 0.42625 | -0.019 | 2.43
19 | 1.061 | 0.43768 | -0.019 | 2.425
19.5 | 1.087 | 0.43794 | -0.02 | 2.482
20 | 1.116 | 0.46586 | -0.021 | 2.395

## 8. Re 50k Mach 0.50 (2)
BIGFOIL.COM POLAR EXPORT
e220
EPPLER 220 |  |  |  | Cl Max: | 0.9508 | at alpha= | 20 | deg
XFOIL ncrit=9 |  |  |  | L/D Max: | 9.9578 | at alpha= | 8.5 | deg
Re: | 50000 |  |  | Cd Min: | 0.27955 | at alpha= | 20 | deg
Mach: | 0.5 |  |  | Cl=0 at alpha= | -0.47149 | deg
|  |  |  | @ Cl=0.1, Cd= | 0.036275
|  |  |  | @ Cl=0.4, Cd= | 0.051958
|  |  |  | @ Cl=0.6, Cd= | 0.065188
alpha (deg) | Cl | Cd | Cm | Cl/Cd
-20 | -0.7903 | 0.27902 | 0.0718 | -2.8324
-19.5 | -0.7643 | 0.26899 | 0.0676 | -2.8414
-19 | -0.7429 | 0.26292 | 0.0618 | -2.8256
-18.5 | -0.731 | 0.26395 | 0.0543 | -2.7695
-18 | -0.6959 | 0.2462 | 0.052 | -2.8266
-17.5 | -0.6727 | 0.23874 | 0.047 | -2.8177
-17 | -0.6622 | 0.23856 | 0.0398 | -2.7758
-16.5 | -0.627 | 0.22307 | 0.0373 | -2.8108
-16 | -0.6075 | 0.21709 | 0.0321 | -2.7984
-15.5 | -0.5858 | 0.20907 | 0.0274 | -2.8019
-15 | -0.5618 | 0.20098 | 0.0234 | -2.7953
-14.5 | -0.5398 | 0.19282 | 0.0192 | -2.7995
-14 | -0.5277 | 0.18872 | 0.0139 | -2.7962
-13.5 | -0.4969 | 0.17765 | 0.0112 | -2.7971
-13 | -0.4804 | 0.17073 | 0.0068 | -2.8138
-12.5 | -0.4721 | 0.16638 | 0.0022 | -2.8375
-12 | -0.4418 | 0.15589 | -0.0004 | -2.834
-11.5 | -0.4207 | 0.1477 | -0.0036 | -2.8483
-11 | -0.4033 | 0.14029 | -0.0069 | -2.8748
-10.5 | -0.3894 | 0.13349 | -0.01 | -2.9171
-10 | -0.3907 | 0.1288 | -0.0136 | -3.0334
-9.5 | -0.355 | 0.11847 | -0.0153 | -2.9965
-9 | -0.3417 | 0.11177 | -0.0179 | -3.0572
-8.5 | -0.3372 | 0.10566 | -0.0206 | -3.1914
-8 | -0.3137 | 0.09798 | -0.0219 | -3.2017
-7.5 | -0.3256 | 0.09398 | -0.0214 | -3.4646
-6.5 | -0.4717 | 0.08402 | -0.028 | -5.6141
-6 | -0.5046 | 0.07879 | -0.0245 | -6.4044
-5.5 | -0.5305 | 0.07323 | -0.0209 | -7.2443
-5 | -0.5667 | 0.06648 | -0.0192 | -8.5244
-4.5 | -0.5713 | 0.06016 | -0.0154 | -9.4963
-4 | -0.5617 | 0.05313 | -0.014 | -10.5722
-3.5 | -0.5285 | 0.04605 | -0.014 | -11.4767
-3 | -0.4796 | 0.04047 | -0.0133 | -11.8508
-2.5 | -0.4145 | 0.03621 | -0.0133 | -11.4471
-2 | -0.1242 | 0.02992 | -0.044 | -4.1511
-1.5 | -0.09 | 0.03031 | -0.0426 | -2.9693
-1 | -0.0476 | 0.03129 | -0.0415 | -1.5213
-0.5 | -0.0026 | 0.03257 | -0.0406 | -0.079828
0 | 0.043 | 0.03407 | -0.0398 | 1.2621
0.5 | 0.087 | 0.03573 | -0.0388 | 2.4349
1 | 0.1302 | 0.03754 | -0.0377 | 3.4683
1.5 | 0.1766 | 0.03959 | -0.0371 | 4.4607
2 | 0.2269 | 0.04192 | -0.0372 | 5.4127
2.5 | 0.2665 | 0.04416 | -0.0357 | 6.0349
3 | 0.3097 | 0.04666 | -0.0347 | 6.6374
3.5 | 0.355 | 0.04929 | -0.0338 | 7.2023
4 | 0.4007 | 0.052 | -0.0328 | 7.7058
4.5 | 0.4607 | 0.05484 | -0.033 | 8.4008
5.5 | 0.5466 | 0.06012 | -0.0288 | 9.0918
6 | 0.569 | 0.06302 | -0.0252 | 9.0289
6.5 | 0.6076 | 0.06572 | -0.0225 | 9.2453
7 | 0.6499 | 0.0682 | -0.0196 | 9.5293
7.5 | 0.6897 | 0.07056 | -0.0162 | 9.7747
8 | 0.7244 | 0.07307 | -0.0123 | 9.9138
8.5 | 0.7555 | 0.07587 | -0.0083 | 9.9578
9 | 0.7517 | 0.0825 | -0.0069 | 9.1115
9.5 | 0.7755 | 0.08669 | -0.0036 | 8.9457
10 | 0.774 | 0.09435 | -0.0033 | 8.2035
10.5 | 0.7559 | 0.10482 | -0.006 | 7.2114
11 | 0.7604 | 0.11261 | -0.0063 | 6.7525
11.5 | 0.7561 | 0.12276 | -0.009 | 6.1592
12 | 0.7506 | 0.1325 | -0.0121 | 5.6649
12.5 | 0.7442 | 0.14352 | -0.0168 | 5.1853
13.5 | 0.7661 | 0.16256 | -0.0218 | 4.7127
14 | 0.7661 | 0.17424 | -0.0277 | 4.3968
14.5 | 0.7647 | 0.19002 | -0.0378 | 4.0243
15 | 0.7794 | 0.19843 | -0.0405 | 3.9278
15.5 | 0.7948 | 0.20666 | -0.0435 | 3.8459
16 | 0.8012 | 0.21267 | -0.0479 | 3.7673
16.5 | 0.819 | 0.22089 | -0.0511 | 3.7077
17 | 0.8364 | 0.22941 | -0.0547 | 3.6459
17.5 | 0.8607 | 0.23995 | -0.0575 | 3.587
18 | 0.8839 | 0.25029 | -0.0604 | 3.5315
18.5 | 0.8938 | 0.25467 | -0.0658 | 3.5096
19 | 0.9128 | 0.26351 | -0.07 | 3.464
19.5 | 0.941 | 0.27677 | -0.0723 | 3.3999
20 | 0.9508 | 0.27955 | -0.0785 | 3.4012

## 9. Re 100k Mach 0.00 (1)
BIGFOIL.COM POLAR EXPORT
e220
EPPLER 220 |  |  |  | Cl Max: | 1.038 | at alpha= | 9 | deg
JavaFoil+Calcfoil stall+Eppler ext transition |  |  |  | L/D Max: | 44.937 | at alpha= | 6.5 | deg
Re: | 100000 |  |  | Cd Min: | 0.01181 | at alpha= | -1 | deg
Mach: | 0 |  |  | Cl=0 at alpha= | -0.82203 | deg
|  |  |  | @ Cl=0.1, Cd= | 0.012724
|  |  |  | @ Cl=0.4, Cd= | 0.01449
|  |  |  | @ Cl=0.6, Cd= | 0.016287
alpha (deg) | Cl | Cd | Cm | Cl/Cd
-14.5 | -0.435 | 0.24579 | 0.004 | -1.77
-14 | -0.454 | 0.22173 | 0.004 | -2.047
-13.5 | -0.473 | 0.20016 | 0.004 | -2.361
-13 | -0.491 | 0.18128 | 0.004 | -2.706
-12.5 | -0.508 | 0.16774 | 0.003 | -3.026
-12 | -0.523 | 0.14355 | 0.003 | -3.646
-11.5 | -0.537 | 0.12989 | 0.003 | -4.135
-11 | -0.549 | 0.12122 | 0.003 | -4.526
-10.5 | -0.557 | 0.10818 | 0.003 | -5.151
-10 | -0.563 | 0.09937 | 0.003 | -5.661
-9.5 | -0.564 | 0.08997 | 0.003 | -6.27
-9 | -0.561 | 0.08247 | 0.003 | -6.807
-8.5 | -0.554 | 0.07738 | 0.002 | -7.161
-8 | -0.542 | 0.06829 | 0.002 | -7.94
-7.5 | -0.526 | 0.06296 | 0.002 | -8.349
-7 | -0.504 | 0.05964 | 0.002 | -8.453
-6.5 | -0.478 | 0.0543 | 0.002 | -8.809
-6 | -0.448 | 0.0506 | 0.002 | -8.858
-5.5 | -0.415 | 0.0472 | 0.002 | -8.782
-5 | -0.378 | 0.04343 | 0.002 | -8.692
-4.5 | -0.338 | 0.04064 | 0.001 | -8.307
-4 | -0.295 | 0.03864 | 0.001 | -7.645
-3.5 | -0.251 | 0.03732 | 0.001 | -6.734
-3 | -0.256 | 0.01293 | 0.002 | -19.78
-2.5 | -0.198 | 0.01278 | 0.001 | -15.468
-2 | -0.138 | 0.0119 | 0.001 | -11.612
-1.5 | -0.08 | 0.01184 | 0 | -6.717
-1 | -0.021 | 0.01181 | 0 | -1.755
-0.5 | 0.038 | 0.01181 | -0.001 | 3.242
0 | 0.094 | 0.01269 | -0.001 | 7.446
0.5 | 0.151 | 0.01301 | -0.002 | 11.589
1 | 0.207 | 0.01333 | -0.003 | 15.523
1.5 | 0.263 | 0.0136 | -0.003 | 19.341
2 | 0.319 | 0.01393 | -0.004 | 22.894
2.5 | 0.375 | 0.01429 | -0.004 | 26.218
3 | 0.43 | 0.01473 | -0.005 | 29.177
3.5 | 0.485 | 0.01522 | -0.006 | 31.829
4 | 0.538 | 0.01583 | -0.006 | 34.018
4.5 | 0.594 | 0.01623 | -0.007 | 36.601
5 | 0.649 | 0.01675 | -0.008 | 38.752
5.5 | 0.703 | 0.01739 | -0.008 | 40.432
6 | 0.758 | 0.01789 | -0.009 | 42.391
6.5 | 0.818 | 0.01821 | -0.01 | 44.937
7 | 0.871 | 0.01963 | -0.01 | 44.389
7.5 | 0.918 | 0.02196 | -0.011 | 41.803
8 | 0.96 | 0.02451 | -0.012 | 39.179
8.5 | 1 | 0.02649 | -0.012 | 37.775
9 | 1.038 | 0.02815 | -0.013 | 36.855
9.5 | 0.914 | 0.06546 | -0.006 | 13.967
10 | 0.941 | 0.07012 | -0.006 | 13.418
10.5 | 0.966 | 0.07602 | -0.006 | 12.706
11 | 0.981 | 0.08142 | -0.006 | 12.053
11.5 | 0.989 | 0.08887 | -0.006 | 11.131
12 | 0.991 | 0.0954 | -0.006 | 10.386
12.5 | 0.986 | 0.10413 | -0.006 | 9.473
13 | 0.976 | 0.11117 | -0.007 | 8.78
13.5 | 0.96 | 0.11829 | -0.007 | 8.117
14 | 0.939 | 0.12901 | -0.007 | 7.28

## 10. Re 100k Mach 0.00 (2)
BIGFOIL.COM POLAR EXPORT
e220
EPPLER 220 |  |  |  | Cl Max: | 1.1282 | at alpha= | 12.5 | deg
XFOIL ncrit=9 |  |  |  | L/D Max: | 52.2355 | at alpha= | 7.5 | deg
Re: | 100000 |  |  | Cd Min: | 0.24705 | at alpha= | -20 | deg
Mach: | 0 |  |  | Cl=0 at alpha= | -2.816 | deg
|  |  |  | @ Cl=0.1, Cd= | 0.018237
|  |  |  | @ Cl=0.4, Cd= | 0.020551
|  |  |  | @ Cl=0.6, Cd= | 0.024533
alpha (deg) | Cl | Cd | Cm | Cl/Cd
-20 | -0.7126 | 0.24705 | 0.0595 | -2.8844
-19.5 | -0.6941 | 0.24055 | 0.056 | -2.8855
-19 | -0.6763 | 0.23439 | 0.0521 | -2.8854
-18.5 | -0.6591 | 0.22834 | 0.0478 | -2.8865
-18 | -0.6452 | 0.22389 | 0.0424 | -2.8818
-17.5 | -0.6401 | 0.22276 | 0.0359 | -2.8735
-17 | -0.6194 | 0.21217 | 0.0328 | -2.9194
-16.5 | -0.5929 | 0.20228 | 0.0317 | -2.9311
-16 | -0.5752 | 0.19556 | 0.0284 | -2.9413
-15.5 | -0.5602 | 0.18929 | 0.0242 | -2.9595
-15 | -0.5643 | 0.18777 | 0.0168 | -3.0053
-14.5 | -0.534 | 0.17537 | 0.0162 | -3.045
-14 | -0.5156 | 0.16836 | 0.0137 | -3.0625
-13.5 | -0.5069 | 0.16221 | 0.0091 | -3.125
-13 | -0.5194 | 0.1589 | 0.0007 | -3.2687
-12.5 | -0.4828 | 0.14693 | 0.0024 | -3.2859
-12 | -0.4687 | 0.13988 | -0.0003 | -3.3507
-11.5 | -0.4826 | 0.1347 | -0.0088 | -3.5828
-11 | -0.4561 | 0.12479 | -0.0084 | -3.6549
-10.5 | -0.444 | 0.11771 | -0.0112 | -3.772
-10 | -0.4781 | 0.1116 | -0.0241 | -4.2841
-9.5 | -0.4311 | 0.10247 | -0.0185 | -4.2071
-9 | -0.4695 | 0.09479 | -0.0337 | -4.9531
-8.5 | -0.4284 | 0.08723 | -0.0288 | -4.9112
-8 | -0.4882 | 0.0809 | -0.0396 | -6.0346
-7.5 | -0.4622 | 0.07481 | -0.0366 | -6.1783
-7 | -0.4318 | 0.06426 | -0.0498 | -6.7196
-6 | -0.3882 | 0.03578 | -0.0566 | -10.8496
-5.5 | -0.3474 | 0.02971 | -0.0535 | -11.693
-5 | -0.2983 | 0.02653 | -0.0522 | -11.2439
-4.5 | -0.2457 | 0.02353 | -0.0511 | -10.442
-4 | -0.1999 | 0.02136 | -0.0492 | -9.3586
-3.5 | -0.1702 | 0.01877 | -0.0447 | -9.0677
-3 | -0.0552 | 0.01717 | -0.052 | -3.2149
-2.5 | 0.0948 | 0.01826 | -0.0666 | 5.1917
-2 | 0.2097 | 0.01775 | -0.0797 | 11.8141
-1.5 | 0.2468 | 0.01809 | -0.0783 | 13.6429
-1 | 0.2854 | 0.01856 | -0.0766 | 15.3772
-0.5 | 0.325 | 0.01906 | -0.0746 | 17.0514
0 | 0.3647 | 0.0198 | -0.0731 | 18.4192
0.5 | 0.4037 | 0.02063 | -0.0711 | 19.5686
1 | 0.4421 | 0.02148 | -0.0689 | 20.5819
1.5 | 0.4804 | 0.02235 | -0.0663 | 21.4944
2 | 0.5187 | 0.0232 | -0.0637 | 22.3578
2.5 | 0.5578 | 0.02395 | -0.0608 | 23.2902
3 | 0.5983 | 0.02452 | -0.0577 | 24.4005
3.5 | 0.6409 | 0.02484 | -0.0546 | 25.8011
4 | 0.6861 | 0.02484 | -0.0514 | 27.6208
4.5 | 0.7227 | 0.02544 | -0.0479 | 28.408
5 | 0.7717 | 0.02476 | -0.0445 | 31.1672
5.5 | 0.8177 | 0.02416 | -0.041 | 33.8452
6 | 0.8708 | 0.02263 | -0.0375 | 38.4799
6.5 | 0.9206 | 0.02124 | -0.034 | 43.3427
7 | 0.9658 | 0.02007 | -0.0302 | 48.1216
7.5 | 1.0071 | 0.01928 | -0.026 | 52.2355
8 | 1.0348 | 0.01993 | -0.0206 | 51.9217
8.5 | 1.0458 | 0.02207 | -0.0139 | 47.3856
9 | 1.0443 | 0.02482 | -0.0064 | 42.0749
9.5 | 1.0351 | 0.02772 | 0.0017 | 37.3413
10 | 1.0306 | 0.03113 | 0.0079 | 33.1063
10.5 | 1.0369 | 0.03498 | 0.0125 | 29.6427
11 | 1.0644 | 0.03868 | 0.0158 | 27.5181
11.5 | 1.0976 | 0.04287 | 0.0182 | 25.603
12 | 1.127 | 0.04862 | 0.0205 | 23.1798
12.5 | 1.1282 | 0.05394 | 0.0238 | 20.9158
13 | 1.1194 | 0.0606 | 0.0264 | 18.4719
13.5 | 1.095 | 0.0683 | 0.0279 | 16.0322
14 | 1.0593 | 0.07734 | 0.0274 | 13.6967
14.5 | 0.9792 | 0.09274 | 0.0211 | 10.5586
15 | 0.9098 | 0.11195 | 0.01 | 8.1268
15.5 | 0.8618 | 0.13228 | -0.0011 | 6.515
16 | 0.7831 | 0.18085 | -0.0252 | 4.3301
16.5 | 0.7724 | 0.18989 | -0.0318 | 4.0676
17 | 0.8087 | 0.19903 | -0.0296 | 4.0632
17.5 | 0.7891 | 0.20497 | -0.0389 | 3.8498

## 11. Re 100k Mach 0.10 (1)
BIGFOIL.COM POLAR EXPORT
e220
EPPLER 220 |  |  |  | Cl Max: | 1.04 | at alpha= | 9 | deg
JavaFoil+Calcfoil stall+Eppler ext transition |  |  |  | L/D Max: | 44.799 | at alpha= | 6.5 | deg
Re: | 100000 |  |  | Cd Min: | 0.01183 | at alpha= | -1 | deg
Mach: | 0.1 |  |  | Cl=0 at alpha= | -0.82203 | deg
|  |  |  | @ Cl=0.1, Cd= | 0.012758
|  |  |  | @ Cl=0.4, Cd= | 0.014556
|  |  |  | @ Cl=0.6, Cd= | 0.016358
alpha (deg) | Cl | Cd | Cm | Cl/Cd
-14.5 | -0.392 | 0.26479 | 0.004 | -1.481
-14 | -0.414 | 0.24108 | 0.004 | -1.716
-13.5 | -0.435 | 0.21805 | 0.004 | -1.995
-13 | -0.456 | 0.19625 | 0.004 | -2.324
-12.5 | -0.476 | 0.17715 | 0.003 | -2.689
-12 | -0.495 | 0.15074 | 0.003 | -3.287
-11.5 | -0.513 | 0.13663 | 0.003 | -3.753
-11 | -0.528 | 0.1253 | 0.003 | -4.211
-10.5 | -0.54 | 0.11306 | 0.003 | -4.773
-10 | -0.548 | 0.10098 | 0.003 | -5.429
-9.5 | -0.553 | 0.0921 | 0.003 | -6.002
-9 | -0.553 | 0.08323 | 0.002 | -6.641
-8.5 | -0.548 | 0.07886 | 0.002 | -6.948
-8 | -0.538 | 0.07023 | 0.002 | -7.664
-7.5 | -0.523 | 0.0636 | 0.002 | -8.227
-7 | -0.503 | 0.06023 | 0.002 | -8.353
-6.5 | -0.478 | 0.05482 | 0.002 | -8.724
-6 | -0.449 | 0.05073 | 0.002 | -8.848
-5.5 | -0.415 | 0.04697 | 0.002 | -8.845
-5 | -0.379 | 0.04366 | 0.002 | -8.675
-4.5 | -0.339 | 0.04086 | 0.001 | -8.295
-4 | -0.297 | 0.03858 | 0.001 | -7.689
-3.5 | -0.252 | 0.03742 | 0.001 | -6.747
-3 | -0.257 | 0.01294 | 0.002 | -19.86
-2.5 | -0.199 | 0.01284 | 0.001 | -15.469
-2 | -0.139 | 0.01192 | 0.001 | -11.652
-1.5 | -0.08 | 0.01185 | 0 | -6.744
-1 | -0.021 | 0.01183 | 0 | -1.761
-0.5 | 0.038 | 0.01183 | -0.001 | 3.253
0 | 0.095 | 0.01273 | -0.002 | 7.455
0.5 | 0.152 | 0.01305 | -0.002 | 11.608
1 | 0.208 | 0.01342 | -0.003 | 15.474
1.5 | 0.264 | 0.01366 | -0.003 | 19.343
2 | 0.32 | 0.01399 | -0.004 | 22.911
2.5 | 0.376 | 0.01438 | -0.005 | 26.15
3 | 0.432 | 0.01479 | -0.005 | 29.18
3.5 | 0.486 | 0.01533 | -0.006 | 31.727
4 | 0.541 | 0.0159 | -0.006 | 34.014
4.5 | 0.597 | 0.01633 | -0.007 | 36.534
5 | 0.652 | 0.01685 | -0.008 | 38.695
5.5 | 0.706 | 0.01749 | -0.008 | 40.363
6 | 0.762 | 0.01797 | -0.009 | 42.408
6.5 | 0.822 | 0.01835 | -0.01 | 44.799
7 | 0.875 | 0.01982 | -0.01 | 44.139
7.5 | 0.921 | 0.02218 | -0.011 | 41.537
8 | 0.964 | 0.02475 | -0.012 | 38.935
8.5 | 1.003 | 0.02674 | -0.012 | 37.522
9 | 1.04 | 0.02845 | -0.013 | 36.563
9.5 | 0.915 | 0.06572 | -0.006 | 13.922
10 | 0.943 | 0.0706 | -0.006 | 13.35
10.5 | 0.967 | 0.0763 | -0.006 | 12.669
11 | 0.981 | 0.08287 | -0.006 | 11.835
11.5 | 0.986 | 0.08965 | -0.006 | 11.003
12 | 0.986 | 0.09681 | -0.006 | 10.181
12.5 | 0.978 | 0.10553 | -0.006 | 9.268
13 | 0.964 | 0.11202 | -0.007 | 8.606
13.5 | 0.944 | 0.12292 | -0.007 | 7.682
14 | 0.919 | 0.13567 | -0.007 | 6.773

## 12. Re 100k Mach 0.10 (2)
BIGFOIL.COM POLAR EXPORT
e220
EPPLER 220 |  |  |  | Cl Max: | 1.1214 | at alpha= | 12 | deg
XFOIL ncrit=9 |  |  |  | L/D Max: | 51.9702 | at alpha= | 7.5 | deg
Re: | 100000 |  |  | Cd Min: | 0.2477 | at alpha= | -20 | deg
Mach: | 0.1 |  |  | Cl=0 at alpha= | -2.7965 | deg
|  |  |  | @ Cl=0.1, Cd= | 0.018311
|  |  |  | @ Cl=0.4, Cd= | 0.020605
|  |  |  | @ Cl=0.6, Cd= | 0.02455
alpha (deg) | Cl | Cd | Cm | Cl/Cd
-20 | -0.7146 | 0.2477 | 0.0601 | -2.8849
-19.5 | -0.696 | 0.24126 | 0.0565 | -2.8849
-19 | -0.6781 | 0.23507 | 0.0525 | -2.8847
-18.5 | -0.6608 | 0.22904 | 0.0482 | -2.8851
-18 | -0.6477 | 0.22504 | 0.0425 | -2.8782
-17.5 | -0.6428 | 0.22405 | 0.036 | -2.869
-17 | -0.6166 | 0.21119 | 0.034 | -2.9196
-16.5 | -0.5935 | 0.20277 | 0.032 | -2.927
-16 | -0.5759 | 0.19606 | 0.0286 | -2.9374
-15.5 | -0.5612 | 0.18992 | 0.0243 | -2.9549
-15 | -0.5664 | 0.18882 | 0.0166 | -2.9997
-14.5 | -0.5328 | 0.1757 | 0.0166 | -3.0324
-14 | -0.5152 | 0.16879 | 0.0138 | -3.0523
-13.5 | -0.5083 | 0.16302 | 0.0088 | -3.118
-13 | -0.5205 | 0.15973 | 0.0004 | -3.2586
-12.5 | -0.4805 | 0.14731 | 0.0027 | -3.2618
-12 | -0.4679 | 0.14033 | -0.0004 | -3.3343
-11.5 | -0.4843 | 0.1355 | -0.0095 | -3.5742
-11 | -0.4524 | 0.12521 | -0.008 | -3.6131
-10.5 | -0.4433 | 0.1182 | -0.0115 | -3.7504
-10 | -0.4626 | 0.11068 | -0.0208 | -4.1796
-9.5 | -0.4283 | 0.10294 | -0.0186 | -4.1607
-9 | -0.4722 | 0.09535 | -0.0351 | -4.9523
-8.5 | -0.4291 | 0.08767 | -0.03 | -4.8945
-8 | -0.4245 | 0.07991 | -0.0347 | -5.3122
-7.5 | -0.4602 | 0.07505 | -0.0385 | -6.1319
-7 | -0.4254 | 0.06486 | -0.0497 | -6.5587
-6.5 | -0.3753 | 0.03003 | -0.0627 | -12.4975
-6 | -0.3586 | 0.02083 | -0.0592 | -17.2156
-5.5 | -0.33 | 0.01509 | -0.0552 | -21.8688
-5 | -0.2882 | 0.01203 | -0.0527 | -23.9568
-4.5 | -0.2394 | 0.0092 | -0.0513 | -26.0217
-4 | -0.2001 | 0.02162 | -0.0497 | -9.2553
-3.5 | -0.1698 | 0.01907 | -0.0453 | -8.904
-3 | -0.0607 | 0.01717 | -0.0517 | -3.5352
-2.5 | 0.0884 | 0.01836 | -0.0656 | 4.8148
-2 | 0.211 | 0.01784 | -0.0801 | 11.8274
-1.5 | 0.2482 | 0.01819 | -0.0787 | 13.6449
-1 | 0.2868 | 0.01868 | -0.0771 | 15.3533
-0.5 | 0.3264 | 0.01921 | -0.0751 | 16.9912
0 | 0.3663 | 0.01989 | -0.0733 | 18.4163
0.5 | 0.4054 | 0.02072 | -0.0713 | 19.5656
1 | 0.4438 | 0.02158 | -0.069 | 20.5653
1.5 | 0.4822 | 0.02245 | -0.0665 | 21.4788
2 | 0.5207 | 0.02331 | -0.0638 | 22.3381
3 | 0.6013 | 0.02457 | -0.0578 | 24.4729
3.5 | 0.6446 | 0.02486 | -0.0546 | 25.9292
4 | 0.681 | 0.02562 | -0.0512 | 26.5808
4.5 | 0.7258 | 0.02552 | -0.0478 | 28.4404
5 | 0.7769 | 0.02468 | -0.0444 | 31.4789
5.5 | 0.8205 | 0.0243 | -0.0408 | 33.7654
6 | 0.873 | 0.02287 | -0.0372 | 38.1723
6.5 | 0.9218 | 0.02155 | -0.0336 | 42.7749
7 | 0.9702 | 0.0201 | -0.0297 | 48.2687
7.5 | 1.0103 | 0.01944 | -0.0253 | 51.9702
8 | 1.0368 | 0.02022 | -0.0197 | 51.276
8.5 | 1.0455 | 0.02248 | -0.0127 | 46.508
9 | 1.0426 | 0.02527 | -0.005 | 41.2584
9.5 | 1.0315 | 0.02827 | 0.0032 | 36.4874
10 | 1.0283 | 0.0318 | 0.0091 | 32.3365
10.5 | 1.0362 | 0.03564 | 0.0136 | 29.0741
11.5 | 1.098 | 0.0438 | 0.0193 | 25.0685
12 | 1.1214 | 0.04974 | 0.0218 | 22.5452
12.5 | 1.1164 | 0.05534 | 0.0251 | 20.1735
13 | 1.1022 | 0.06236 | 0.0274 | 17.6748
13.5 | 1.0695 | 0.07084 | 0.028 | 15.0974
14 | 1.0195 | 0.08185 | 0.0257 | 12.4557
14.5 | 0.9585 | 0.09649 | 0.019 | 9.9337
15 | 0.8946 | 0.11608 | 0.0075 | 7.7068
15.5 | 0.8571 | 0.13458 | -0.0019 | 6.3687
16 | 0.7819 | 0.18173 | -0.0259 | 4.3025
16.5 | 0.7736 | 0.19068 | -0.0321 | 4.0571
17 | 0.8104 | 0.20001 | -0.0299 | 4.0518

## 13. Re 100k Mach 0.25 (1)
BIGFOIL.COM POLAR EXPORT
e220
EPPLER 220 |  |  |  | Cl Max: | 1.053 | at alpha= | 9 | deg
JavaFoil+Calcfoil stall+Eppler ext transition |  |  |  | L/D Max: | 43.97 | at alpha= | 6.5 | deg
Re: | 100000 |  |  | Cd Min: | 0.01189 | at alpha= | -1 | deg
Mach: | 0.25 |  |  | Cl=0 at alpha= | -0.82787 | deg
|  |  |  | @ Cl=0.1, Cd= | 0.013098
|  |  |  | @ Cl=0.4, Cd= | 0.014876
|  |  |  | @ Cl=0.6, Cd= | 0.016667
alpha (deg) | Cl | Cd | Cm | Cl/Cd
-13 | -0.07 | 0.17196 | 0.004 | -0.405
-12.5 | -0.156 | 0.16564 | 0.004 | -0.941
-12 | -0.228 | 0.31008 | 0.004 | -0.734
-11.5 | -0.285 | 0.27598 | 0.003 | -1.034
-11 | -0.336 | 0.20017 | 0.003 | -1.68
-10.5 | -0.381 | 0.16394 | 0.003 | -2.327
-10 | -0.421 | 0.13879 | 0.003 | -3.03
-9.5 | -0.453 | 0.1171 | 0.003 | -3.866
-9 | -0.477 | 0.10325 | 0.003 | -4.623
-8.5 | -0.494 | 0.09016 | 0.002 | -5.474
-8 | -0.501 | 0.07788 | 0.002 | -6.436
-7.5 | -0.5 | 0.06965 | 0.002 | -7.182
-7 | -0.491 | 0.06271 | 0.002 | -7.828
-6.5 | -0.474 | 0.05758 | 0.002 | -8.228
-6 | -0.45 | 0.05328 | 0.002 | -8.442
-5.5 | -0.42 | 0.04835 | 0.002 | -8.683
-5 | -0.385 | 0.0445 | 0.002 | -8.651
-4.5 | -0.346 | 0.04144 | 0.001 | -8.348
-4 | -0.304 | 0.03984 | 0.001 | -7.621
-3.5 | -0.259 | 0.03775 | 0.001 | -6.856
-3 | -0.264 | 0.013 | 0.002 | -20.29
-2.5 | -0.204 | 0.01292 | 0.001 | -15.793
-2 | -0.143 | 0.01207 | 0.001 | -11.834
-1.5 | -0.082 | 0.01192 | 0 | -6.886
-1 | -0.021 | 0.01189 | 0 | -1.799
-0.5 | 0.04 | 0.01191 | -0.001 | 3.32
0 | 0.097 | 0.01308 | -0.002 | 7.418
0.5 | 0.155 | 0.01342 | -0.002 | 11.543
1 | 0.213 | 0.01373 | -0.003 | 15.497
1.5 | 0.271 | 0.01399 | -0.003 | 19.35
2 | 0.328 | 0.01433 | -0.004 | 22.905
2.5 | 0.385 | 0.01475 | -0.005 | 26.114
3 | 0.442 | 0.01523 | -0.005 | 29.017
3.5 | 0.498 | 0.01575 | -0.006 | 31.638
4 | 0.555 | 0.01628 | -0.007 | 34.072
4.5 | 0.612 | 0.01677 | -0.007 | 36.472
5 | 0.668 | 0.01737 | -0.008 | 38.457
5.5 | 0.724 | 0.01805 | -0.008 | 40.085
6 | 0.782 | 0.01846 | -0.009 | 42.368
6.5 | 0.842 | 0.01915 | -0.01 | 43.97
7 | 0.894 | 0.02096 | -0.011 | 42.648
7.5 | 0.94 | 0.0237 | -0.011 | 39.649
8 | 0.981 | 0.02646 | -0.012 | 37.07
8.5 | 1.019 | 0.02823 | -0.013 | 36.113
9 | 1.053 | 0.03015 | -0.013 | 34.92
9.5 | 0.925 | 0.06732 | -0.006 | 13.744
10 | 0.948 | 0.07344 | -0.006 | 12.906
10.5 | 0.965 | 0.07921 | -0.006 | 12.185
11 | 0.968 | 0.08658 | -0.006 | 11.178
11.5 | 0.957 | 0.09482 | -0.006 | 10.097
12 | 0.936 | 0.10521 | -0.006 | 8.896
12.5 | 0.903 | 0.11608 | -0.006 | 7.777
13 | 0.859 | 0.12785 | -0.007 | 6.717
13.5 | 0.804 | 0.14199 | -0.006 | 5.663
14 | 0.74 | 0.16339 | -0.006 | 4.529

## 14. Re 100k Mach 0.25 (2)
BIGFOIL.COM POLAR EXPORT
e220
EPPLER 220 |  |  |  | Cl Max: | 1.0878 | at alpha= | 12 | deg
XFOIL ncrit=9 |  |  |  | L/D Max: | 50.6604 | at alpha= | 7.5 | deg
Re: | 100000 |  |  | Cd Min: | 0.25179 | at alpha= | -20 | deg
Mach: | 0.25 |  |  | Cl=0 at alpha= | -2.6419 | deg
|  |  |  | @ Cl=0.1, Cd= | 0.018687
|  |  |  | @ Cl=0.4, Cd= | 0.021348
|  |  |  | @ Cl=0.6, Cd= | 0.025756
alpha (deg) | Cl | Cd | Cm | Cl/Cd
-20 | -0.7265 | 0.25179 | 0.0633 | -2.8853
-19.5 | -0.7075 | 0.24536 | 0.0591 | -2.8835
-19 | -0.6889 | 0.23902 | 0.0547 | -2.8822
-18.5 | -0.6719 | 0.23367 | 0.0496 | -2.8754
-18 | -0.6626 | 0.23211 | 0.0429 | -2.8547
-17.5 | -0.6579 | 0.23122 | 0.0366 | -2.8453
-17 | -0.6174 | 0.21251 | 0.0372 | -2.9053
-16.5 | -0.5978 | 0.20561 | 0.0338 | -2.9074
-16 | -0.5803 | 0.19895 | 0.0297 | -2.9168
-15.5 | -0.5709 | 0.19492 | 0.0236 | -2.9289
-15 | -0.5766 | 0.19421 | 0.016 | -2.969
-14.5 | -0.5305 | 0.17793 | 0.0181 | -2.9815
-14 | -0.515 | 0.17127 | 0.0142 | -3.0069
-13.5 | -0.5199 | 0.16828 | 0.0068 | -3.0895
-13 | -0.4938 | 0.15714 | 0.0054 | -3.1424
-12.5 | -0.4728 | 0.14945 | 0.0035 | -3.1636
-12 | -0.4717 | 0.1438 | -0.0024 | -3.2803
-11.5 | -0.4662 | 0.13566 | -0.007 | -3.4365
-11 | -0.4391 | 0.12742 | -0.0073 | -3.4461
-10.5 | -0.4541 | 0.12201 | -0.0161 | -3.7218
-10 | -0.4237 | 0.11232 | -0.0152 | -3.7723
-9.5 | -0.4315 | 0.10584 | -0.0227 | -4.0769
-9 | -0.4065 | 0.0977 | -0.0229 | -4.1607
-8.5 | -0.4119 | 0.08969 | -0.0302 | -4.5925
-8 | -0.4277 | 0.08292 | -0.0398 | -5.158
-7.5 | -0.4247 | 0.07778 | -0.0368 | -5.4603
-6 | -0.3503 | 0.02337 | -0.0638 | -14.9893
-5.5 | -0.3285 | 0.01723 | -0.0595 | -19.0656
-5 | -0.2913 | 0.01336 | -0.0561 | -21.8039
-4.5 | -0.2466 | 0.01032 | -0.0537 | -23.8953
-4 | -0.2025 | 0.02276 | -0.0525 | -8.8972
-3.5 | -0.1667 | 0.02058 | -0.0487 | -8.1001
-3 | -0.1433 | 0.01831 | -0.0426 | -7.8263
-2.5 | 0.0568 | 0.01881 | -0.0624 | 3.0197
-2 | 0.2179 | 0.01835 | -0.0819 | 11.8747
-1.5 | 0.2554 | 0.01869 | -0.0806 | 13.6651
-1 | 0.2943 | 0.01925 | -0.0791 | 15.2883
-0.5 | 0.3334 | 0.01995 | -0.0774 | 16.7118
0 | 0.3723 | 0.02074 | -0.0752 | 17.9508
0.5 | 0.411 | 0.02159 | -0.0728 | 19.0366
1 | 0.4494 | 0.02249 | -0.0701 | 19.9822
1.5 | 0.4874 | 0.02342 | -0.0673 | 20.8113
2 | 0.5251 | 0.02438 | -0.0642 | 21.5381
2.5 | 0.5637 | 0.02524 | -0.061 | 22.3336
3 | 0.6052 | 0.02583 | -0.0577 | 23.4301
3.5 | 0.6501 | 0.02611 | -0.0544 | 24.8985
4 | 0.6992 | 0.02594 | -0.051 | 26.9545
4.5 | 0.7362 | 0.02652 | -0.0471 | 27.7602
5 | 0.792 | 0.02542 | -0.0436 | 31.1566
5.5 | 0.8385 | 0.02483 | -0.0396 | 33.7696
6 | 0.8916 | 0.02338 | -0.0356 | 38.1352
6.5 | 0.9489 | 0.0214 | -0.0318 | 44.3411
7 | 0.9931 | 0.02036 | -0.027 | 48.777
7.5 | 1.0279 | 0.02029 | -0.0213 | 50.6604
8.5 | 1.0404 | 0.02474 | -0.0058 | 42.0534
9 | 1.0278 | 0.02766 | 0.0031 | 37.1584
9.5 | 1.0204 | 0.03121 | 0.0096 | 32.6946
10 | 1.0223 | 0.03516 | 0.0145 | 29.0757
10.5 | 1.0362 | 0.03924 | 0.0185 | 26.4067
11 | 1.072 | 0.04394 | 0.0217 | 24.3969
11.5 | 1.0826 | 0.04914 | 0.0249 | 22.0309
12 | 1.0878 | 0.05616 | 0.0274 | 19.3697
12.5 | 1.0582 | 0.06356 | 0.029 | 16.6488
13 | 1.0244 | 0.07265 | 0.0284 | 14.1005
13.5 | 0.9834 | 0.08357 | 0.0251 | 11.7674
14 | 0.9367 | 0.09712 | 0.0188 | 9.6448
14.5 | 0.8961 | 0.11248 | 0.0108 | 7.9667
15 | 0.8102 | 0.14647 | -0.0098 | 5.5315
15.5 | 0.8126 | 0.15761 | -0.0131 | 5.1558
16 | 0.78 | 0.18609 | -0.0289 | 4.1915
16.5 | 0.7843 | 0.19518 | -0.0333 | 4.0183
17 | 0.8203 | 0.20533 | -0.0316 | 3.995

## 15. Re 100k Mach 0.50 (1)
BIGFOIL.COM POLAR EXPORT
e220
EPPLER 220 |  |  |  | Cl Max: | 1.117 | at alpha= | 20 | deg
JavaFoil+Calcfoil stall+Eppler ext transition |  |  |  | L/D Max: | 40.361 | at alpha= | 6 | deg
Re: | 100000 |  |  | Cd Min: | 0.0123 | at alpha= | -1 | deg
Mach: | 0.5 |  |  | Cl=0 at alpha= | -0.82353 | deg
|  |  |  | @ Cl=0.1, Cd= | 0.014278
|  |  |  | @ Cl=0.4, Cd= | 0.016123
|  |  |  | @ Cl=0.6, Cd= | 0.017965
alpha (deg) | Cl | Cd | Cm | Cl/Cd
-20 | -1.029 | 0.34734 | 0.01 | -2.962
-19.5 | -1.003 | 0.34013 | 0.009 | -2.949
-19 | -0.977 | 0.33917 | 0.009 | -2.882
-18.5 | -0.952 | 0.32332 | 0.009 | -2.944
-18 | -0.926 | 0.30628 | 0.009 | -3.024
-17.5 | -0.9 | 0.29727 | 0.009 | -3.028
-17 | -0.87 | 0.28028 | 0.008 | -3.106
-16.5 | -0.844 | 0.28034 | 0.008 | -3.01
-16 | -0.818 | 0.28118 | 0.008 | -2.908
-15.5 | -0.791 | 0.26606 | 0.008 | -2.974
-15 | -0.765 | 0.25884 | 0.007 | -2.956
-14.5 | -0.739 | 0.25009 | 0.007 | -2.954
-14 | -0.712 | 0.25383 | 0.007 | -2.807
-13.5 | -0.686 | 0.24684 | 0.007 | -2.779
-13 | -0.657 | 0.21979 | 0.006 | -2.991
-12.5 | -0.631 | 0.21417 | 0.006 | -2.944
-12 | -0.604 | 0.21799 | 0.005 | -2.77
-11.5 | -0.577 | 0.20087 | 0.005 | -2.874
-11 | -0.551 | 0.18913 | 0.005 | -2.911
-10.5 | -0.524 | 0.18226 | 0.005 | -2.874
-10 | -0.497 | 0.17904 | 0.005 | -2.777
-9.5 | -0.469 | 0.15847 | 0.004 | -2.961
-9 | -0.442 | 0.15373 | 0.004 | -2.877
-8.5 | -0.415 | 0.15075 | 0.003 | -2.756
-8 | -0.389 | 0.14202 | 0.003 | -2.736
-7.5 | -0.362 | 0.14455 | 0.003 | -2.502
-7 | -0.335 | 0.14233 | 0.003 | -2.352
-6.5 | -0.308 | 0.12931 | 0.002 | -2.379
-6 | -0.28 | 0.11152 | 0.002 | -2.515
-5.5 | -0.253 | 0.12294 | 0.002 | -2.061
-5 | -0.368 | 0.05972 | 0.001 | -6.17
-4.5 | -0.362 | 0.04805 | 0.001 | -7.533
-4 | -0.329 | 0.04315 | 0.001 | -7.622
-3.5 | -0.285 | 0.03983 | 0.001 | -7.152
-3 | -0.235 | 0.03726 | 0.001 | -6.309
-2.5 | -0.227 | 0.01317 | 0.002 | -17.222
-2 | -0.16 | 0.013 | 0.001 | -12.31
-1.5 | -0.092 | 0.01239 | 0 | -7.407
-1 | -0.024 | 0.0123 | 0 | -1.942
-0.5 | 0.044 | 0.01234 | -0.001 | 3.58
0 | 0.107 | 0.01452 | -0.002 | 7.349
0.5 | 0.171 | 0.01469 | -0.002 | 11.645
1 | 0.235 | 0.015 | -0.003 | 15.686
1.5 | 0.299 | 0.01536 | -0.004 | 19.49
2 | 0.363 | 0.0158 | -0.004 | 22.966
2.5 | 0.426 | 0.01635 | -0.005 | 26.053
3 | 0.488 | 0.01697 | -0.006 | 28.788
3.5 | 0.552 | 0.0175 | -0.006 | 31.548
4 | 0.615 | 0.01811 | -0.007 | 33.964
4.5 | 0.677 | 0.01886 | -0.008 | 35.916
5 | 0.739 | 0.01964 | -0.009 | 37.64
5.5 | 0.805 | 0.02025 | -0.009 | 39.763
6 | 0.87 | 0.02157 | -0.01 | 40.361
6.5 | 0.924 | 0.02419 | -0.011 | 38.211
7 | 0.97 | 0.02762 | -0.012 | 35.108
7.5 | 1.006 | 0.03091 | -0.013 | 32.543
8 | 1.028 | 0.03354 | -0.013 | 30.653
8.5 | 0.884 | 0.06549 | -0.005 | 13.499
9 | 0.837 | 0.07715 | -0.005 | 10.852
9.5 | 0.556 | 0.13358 | -0.006 | 4.164
10 | 0.583 | 0.16118 | -0.006 | 3.615
10.5 | 0.609 | 0.16154 | -0.006 | 3.771
11 | 0.637 | 0.18669 | -0.008 | 3.41
11.5 | 0.663 | 0.18959 | -0.008 | 3.497
12 | 0.689 | 0.18894 | -0.009 | 3.648
12.5 | 0.716 | 0.20574 | -0.009 | 3.48
13 | 0.744 | 0.22508 | -0.011 | 3.304
13.5 | 0.77 | 0.22914 | -0.011 | 3.36
14 | 0.796 | 0.23757 | -0.012 | 3.351
14.5 | 0.823 | 0.24374 | -0.012 | 3.375
15 | 0.851 | 0.26243 | -0.014 | 3.242
15.5 | 0.877 | 0.27631 | -0.014 | 3.174
16 | 0.903 | 0.28696 | -0.015 | 3.146
16.5 | 0.929 | 0.29441 | -0.015 | 3.155
17 | 0.956 | 0.29856 | -0.016 | 3.2
17.5 | 0.984 | 0.32924 | -0.018 | 2.989
18 | 1.01 | 0.32411 | -0.018 | 3.116
18.5 | 1.036 | 0.33511 | -0.019 | 3.091
19 | 1.061 | 0.3402 | -0.019 | 3.12
19.5 | 1.087 | 0.34596 | -0.02 | 3.142
20 | 1.117 | 0.37391 | -0.021 | 2.987

## 16. Re 100k Mach 0.50 (2)
BIGFOIL.COM POLAR EXPORT
e220
EPPLER 220 |  |  |  | Cl Max: | 1.0317 | at alpha= | 7 | deg
XFOIL ncrit=9 |  |  |  | L/D Max: | 40.9242 | at alpha= | 7 | deg
Re: | 100000 |  |  | Cd Min: | 0.27556 | at alpha= | -20 | deg
Mach: | 0.5 |  |  | Cl=0 at alpha= | -2.2197 | deg
|  |  |  | @ Cl=0.1, Cd= | 0.021366
|  |  |  | @ Cl=0.4, Cd= | 0.024626
|  |  |  | @ Cl=0.6, Cd= | 0.030683
alpha (deg) | Cl | Cd | Cm | Cl/Cd
-20 | -0.791 | 0.27556 | 0.0756 | -2.8705
-19.5 | -0.7726 | 0.27232 | 0.0684 | -2.8371
-19 | -0.7584 | 0.27118 | 0.061 | -2.7967
-18.5 | -0.7238 | 0.25236 | 0.0591 | -2.8681
-18 | -0.6987 | 0.24332 | 0.055 | -2.8715
-17.5 | -0.6751 | 0.23545 | 0.0502 | -2.8673
-17 | -0.6527 | 0.22814 | 0.0448 | -2.861
-16.5 | -0.6375 | 0.22461 | 0.0376 | -2.8383
-16 | -0.6129 | 0.21403 | 0.0334 | -2.8636
-15.5 | -0.5849 | 0.20426 | 0.0305 | -2.8635
-15 | -0.5637 | 0.19702 | 0.0256 | -2.8611
-14.5 | -0.5592 | 0.19529 | 0.0176 | -2.8634
-14 | -0.5247 | 0.18175 | 0.0155 | -2.8869
-13.5 | -0.4996 | 0.17317 | 0.0122 | -2.885
-13 | -0.4889 | 0.16784 | 0.0059 | -2.9129
-12.5 | -0.4728 | 0.15968 | 0.0011 | -2.9609
-12 | -0.4424 | 0.15 | -0.0009 | -2.9493
-11.5 | -0.3033 | 0.12733 | -0.0194 | -2.382
-11 | -0.2981 | 0.12228 | -0.0246 | -2.4378
-10.5 | -0.2729 | 0.11387 | -0.0282 | -2.3966
-10 | -0.294 | 0.10983 | -0.036 | -2.6769
-9.5 | -0.2543 | 0.10039 | -0.0365 | -2.5331
-9 | -0.2617 | 0.09369 | -0.0428 | -2.7933
-8.5 | -0.2498 | 0.08497 | -0.0514 | -2.9399
-8 | -0.2139 | 0.07445 | -0.0558 | -2.8731
-7.5 | -0.2323 | 0.05872 | -0.0711 | -3.9561
-7 | -0.241 | 0.04806 | -0.079 | -5.0146
-6.5 | -0.2751 | 0.03975 | -0.0824 | -6.9208
-6 | -0.2862 | 0.033 | -0.0804 | -8.6727
-5.5 | -0.2933 | 0.02672 | -0.0766 | -10.9768
-5 | -0.2899 | 0.0213 | -0.071 | -13.6103
-4.5 | -0.2692 | 0.01697 | -0.0653 | -15.8633
-4 | -0.23 | 0.01307 | -0.0614 | -17.5976
-3.5 | -0.1858 | 0.02567 | -0.0593 | -7.238
-3 | -0.1399 | 0.02352 | -0.0553 | -5.9481
-2.5 | -0.115 | 0.02175 | -0.0487 | -5.2874
-2 | 0.0901 | 0.02136 | -0.0657 | 4.2182
-1.5 | 0.2868 | 0.02148 | -0.0906 | 13.352
-1 | 0.3202 | 0.02221 | -0.0878 | 14.4169
-0.5 | 0.3542 | 0.02314 | -0.0844 | 15.3068
0 | 0.3881 | 0.02421 | -0.0807 | 16.0306
0.5 | 0.4216 | 0.02538 | -0.0766 | 16.6115
1 | 0.4561 | 0.02656 | -0.0723 | 17.1724
1.5 | 0.4936 | 0.02769 | -0.0681 | 17.8259
2 | 0.5376 | 0.02856 | -0.0643 | 18.8235
2.5 | 0.5625 | 0.03017 | -0.0587 | 18.6443
3 | 0.6093 | 0.03081 | -0.0547 | 19.776
3.5 | 0.6447 | 0.03188 | -0.0496 | 20.2227
4 | 0.7037 | 0.03163 | -0.0458 | 22.2479
4.5 | 0.745 | 0.032 | -0.0404 | 23.2812
5 | 0.7972 | 0.03147 | -0.0352 | 25.3321
5.5 | 0.8626 | 0.02974 | -0.03 | 29.0047
6 | 0.9329 | 0.02731 | -0.0244 | 34.1596
6.5 | 0.9995 | 0.02509 | -0.0179 | 39.8366
7 | 1.0317 | 0.02521 | -0.0092 | 40.9242
7.5 | 1.0308 | 0.02728 | 0.0012 | 37.7859
8 | 1.023 | 0.0305 | 0.0098 | 33.541
8.5 | 1.0194 | 0.03444 | 0.0164 | 29.5993
9 | 1.0142 | 0.03908 | 0.0217 | 25.9519
9.5 | 1.0086 | 0.04454 | 0.0258 | 22.6448
10 | 1.004 | 0.05064 | 0.029 | 19.8262
10.5 | 0.9931 | 0.058 | 0.0307 | 17.1224
11 | 0.9581 | 0.06824 | 0.0287 | 14.0402
11.5 | 0.9143 | 0.08083 | 0.0235 | 11.3114
12 | 0.8651 | 0.09643 | 0.0148 | 8.9713

## 17. Re 250k Mach 0.00 (1)
BIGFOIL.COM POLAR EXPORT
e220
EPPLER 220 |  |  |  | Cl Max: | 1.134 | at alpha= | 10.5 | deg
JavaFoil+Calcfoil stall+Eppler ext transition |  |  |  | L/D Max: | 71.862 | at alpha= | 6 | deg
Re: | 250000 |  |  | Cd Min: | 0.00706 | at alpha= | 1.5 | deg
Mach: | 0 |  |  | Cl=0 at alpha= | -0.82203 | deg
|  |  |  | @ Cl=0.1, Cd= | 0.007292
|  |  |  | @ Cl=0.4, Cd= | 0.0086662
|  |  |  | @ Cl=0.6, Cd= | 0.0095258
alpha (deg) | Cl | Cd | Cm | Cl/Cd
-14.5 | -0.435 | 0.18965 | 0.004 | -2.295
-14 | -0.454 | 0.1748 | 0.004 | -2.598
-13.5 | -0.473 | 0.15842 | 0.004 | -2.984
-13 | -0.491 | 0.1462 | 0.004 | -3.356
-12.5 | -0.508 | 0.13313 | 0.004 | -3.814
-12 | -0.523 | 0.1177 | 0.004 | -4.447
-11.5 | -0.537 | 0.10791 | 0.003 | -4.978
-11 | -0.549 | 0.09801 | 0.003 | -5.599
-10.5 | -0.557 | 0.09059 | 0.003 | -6.153
-10 | -0.563 | 0.08339 | 0.003 | -6.747
-9.5 | -0.564 | 0.07602 | 0.003 | -7.421
-9 | -0.561 | 0.0704 | 0.003 | -7.975
-8.5 | -0.554 | 0.06689 | 0.002 | -8.285
-8 | -0.542 | 0.06014 | 0.002 | -9.017
-7.5 | -0.526 | 0.05594 | 0.002 | -9.398
-7 | -0.504 | 0.05261 | 0.002 | -9.586
-6.5 | -0.478 | 0.04861 | 0.002 | -9.843
-6 | -0.449 | 0.04536 | 0.002 | -9.889
-5.5 | -0.415 | 0.04269 | 0.002 | -9.721
-5 | -0.378 | 0.03964 | 0.002 | -9.532
-4.5 | -0.338 | 0.03765 | 0.002 | -8.976
-4 | -0.296 | 0.03559 | 0.001 | -8.305
-3.5 | -0.313 | 0.01179 | 0.003 | -26.527
-3 | -0.256 | 0.01153 | 0.002 | -22.192
-2.5 | -0.198 | 0.01127 | 0.001 | -17.543
-2 | -0.138 | 0.00775 | 0.001 | -17.852
-1.5 | -0.08 | 0.00767 | 0 | -10.375
-1 | -0.021 | 0.00775 | 0 | -2.676
-0.5 | 0.038 | 0.00776 | -0.001 | 4.939
0 | 0.098 | 0.00729 | -0.002 | 13.457
0.5 | 0.157 | 0.00735 | -0.002 | 21.383
1 | 0.216 | 0.00743 | -0.003 | 29.115
1.5 | 0.275 | 0.00706 | -0.003 | 39.002
2 | 0.334 | 0.00847 | -0.004 | 39.437
2.5 | 0.392 | 0.00864 | -0.005 | 45.417
3 | 0.45 | 0.00883 | -0.005 | 50.96
3.5 | 0.507 | 0.00907 | -0.006 | 55.958
4 | 0.564 | 0.00933 | -0.007 | 60.466
4.5 | 0.621 | 0.00964 | -0.007 | 64.396
5 | 0.676 | 0.00999 | -0.008 | 67.711
5.5 | 0.731 | 0.01042 | -0.009 | 70.165
6 | 0.785 | 0.01093 | -0.009 | 71.862
6.5 | 0.839 | 0.01204 | -0.01 | 69.704
7 | 0.886 | 0.01378 | -0.011 | 64.334
7.5 | 0.929 | 0.01627 | -0.011 | 57.107
8 | 0.97 | 0.01893 | -0.012 | 51.219
8.5 | 1.009 | 0.02121 | -0.013 | 47.558
9 | 1.046 | 0.02263 | -0.013 | 46.235
9.5 | 1.08 | 0.02435 | -0.014 | 44.345
10 | 1.11 | 0.02602 | -0.014 | 42.659
10.5 | 1.134 | 0.02801 | -0.015 | 40.471
11 | 0.982 | 0.07399 | -0.006 | 13.271
11.5 | 0.99 | 0.07973 | -0.006 | 12.412
12 | 0.991 | 0.08543 | -0.007 | 11.602
12.5 | 0.987 | 0.09163 | -0.007 | 10.769
13 | 0.976 | 0.09744 | -0.007 | 10.021
13.5 | 0.961 | 0.10387 | -0.007 | 9.247
14 | 0.94 | 0.11428 | -0.008 | 8.223
14.5 | 0.915 | 0.11964 | -0.008 | 7.644
15 | 0.886 | 0.12914 | -0.008 | 6.859
15.5 | 0.854 | 0.14054 | -0.008 | 6.078

## 18. Re 250k Mach 0.00 (2)
BIGFOIL.COM POLAR EXPORT
e220
EPPLER 220 |  |  |  | Cl Max: | 1.1257 | at alpha= | 13.5 | deg
XFOIL ncrit=9 |  |  |  | L/D Max: | 83.6099 | at alpha= | 6.5 | deg
Re: | 250000 |  |  | Cd Min: | 0.22162 | at alpha= | -20 | deg
Mach: | 0 |  |  | Cl=0 at alpha= | -1.7615 | deg
|  |  |  | @ Cl=0.1, Cd= | 0.011056
|  |  |  | @ Cl=0.4, Cd= | 0.011154
|  |  |  | @ Cl=0.6, Cd= | 0.011323
alpha (deg) | Cl | Cd | Cm | Cl/Cd
-20 | -0.5349 | 0.22162 | 0.0524 | -2.4136
-19.5 | -0.5225 | 0.21539 | 0.0486 | -2.4258
-19 | -0.5121 | 0.20979 | 0.0441 | -2.441
-18.5 | -0.5097 | 0.20625 | 0.0385 | -2.4713
-18 | -0.4899 | 0.19696 | 0.0365 | -2.4873
-17.5 | -0.4745 | 0.19084 | 0.0337 | -2.4864
-17 | -0.4614 | 0.1852 | 0.0303 | -2.4914
-16.5 | -0.449 | 0.17951 | 0.0268 | -2.5013
-16 | -0.4372 | 0.17387 | 0.0231 | -2.5145
-15.5 | -0.4299 | 0.16877 | 0.0184 | -2.5473
-15 | -0.429 | 0.16474 | 0.0132 | -2.6041
-14.5 | -0.4244 | 0.15973 | 0.0088 | -2.657
-14 | -0.4008 | 0.15099 | 0.0081 | -2.6545
-13.5 | -0.3898 | 0.14602 | 0.0054 | -2.6695
-13 | -0.4993 | 0.14891 | 0.0069 | -3.353
-12.5 | -0.4856 | 0.14194 | 0.004 | -3.4212
-12 | -0.475 | 0.13448 | 0.0004 | -3.5321
-11.5 | -0.474 | 0.12605 | -0.0065 | -3.7604
-11 | -0.4707 | 0.11763 | -0.0128 | -4.0015
-10.5 | -0.4712 | 0.10681 | -0.0168 | -4.4116
-10 | -0.4491 | 0.10221 | -0.0161 | -4.3939
-9.5 | -0.4457 | 0.09374 | -0.0217 | -4.7546
-9 | -0.4472 | 0.08079 | -0.0383 | -5.5353
-8 | -0.5113 | 0.06299 | -0.0439 | -8.1172
-7.5 | -0.4991 | 0.05458 | -0.0433 | -9.1444
-7 | -0.4834 | 0.04906 | -0.0417 | -9.8532
-6.5 | -0.4759 | 0.04164 | -0.0383 | -11.4289
-6 | -0.4545 | 0.02702 | -0.0304 | -16.8209
-5.5 | -0.4095 | 0.02307 | -0.0282 | -17.7503
-5 | -0.3624 | 0.01909 | -0.0267 | -18.9838
-4.5 | -0.3117 | 0.01723 | -0.0253 | -18.0905
-4 | -0.2645 | 0.01531 | -0.0235 | -17.2763
-3.5 | -0.2181 | 0.01385 | -0.0215 | -15.7473
-3 | -0.1742 | 0.0123 | -0.0199 | -14.1626
-2.5 | -0.1354 | 0.01103 | -0.0168 | -12.2756
-2 | -0.0437 | 0.01005 | -0.0229 | -4.3483
-1.5 | 0.0479 | 0.01079 | -0.0288 | 4.4393
-1 | 0.144 | 0.01128 | -0.0368 | 12.766
-0.5 | 0.2455 | 0.01126 | -0.0464 | 21.8028
0 | 0.3139 | 0.01111 | -0.0498 | 28.2538
0.5 | 0.3609 | 0.01113 | -0.0484 | 32.4259
1 | 0.4094 | 0.01116 | -0.0475 | 36.6846
1.5 | 0.4583 | 0.01123 | -0.0465 | 40.8103
2 | 0.5074 | 0.01125 | -0.0452 | 45.1022
2.5 | 0.557 | 0.01128 | -0.0442 | 49.3794
3 | 0.6066 | 0.01133 | -0.0431 | 53.5393
3.5 | 0.6563 | 0.01134 | -0.0419 | 57.8748
4 | 0.7059 | 0.01132 | -0.0407 | 62.3587
4.5 | 0.7555 | 0.01125 | -0.0394 | 67.1556
5 | 0.805 | 0.01114 | -0.0379 | 72.2621
5.5 | 0.8538 | 0.01109 | -0.0365 | 76.9883
6 | 0.9017 | 0.01108 | -0.0349 | 81.3809
6.5 | 0.9473 | 0.01133 | -0.0331 | 83.6099
7 | 0.9871 | 0.01214 | -0.0305 | 81.3097
7.5 | 1.0164 | 0.01375 | -0.0268 | 73.92
8 | 1.0405 | 0.01558 | -0.0225 | 66.7843
8.5 | 1.0605 | 0.01741 | -0.0177 | 60.9133
9 | 1.0725 | 0.0194 | -0.0117 | 55.2835
9.5 | 1.0715 | 0.02145 | -0.0038 | 49.9534
10 | 1.066 | 0.02432 | 0.003 | 43.8322
10.5 | 1.0671 | 0.02759 | 0.0078 | 38.6771
11 | 1.0663 | 0.03145 | 0.0119 | 33.9046
11.5 | 1.0816 | 0.0343 | 0.0146 | 31.5335
12 | 1.0895 | 0.03801 | 0.0175 | 28.6635
12.5 | 1.1024 | 0.04157 | 0.02 | 26.5191
13 | 1.1158 | 0.04533 | 0.0222 | 24.615
13.5 | 1.1257 | 0.04962 | 0.024 | 22.6864
14 | 1.1232 | 0.05608 | 0.0259 | 20.0285
14.5 | 1.1153 | 0.06227 | 0.0261 | 17.9107
15 | 1.0985 | 0.0701 | 0.0251 | 15.6705
15.5 | 1.0712 | 0.08042 | 0.0225 | 13.3201
16 | 1.0382 | 0.09261 | 0.0175 | 11.2105
16.5 | 0.9982 | 0.10779 | 0.0097 | 9.2606
17 | 0.9475 | 0.12759 | -0.0017 | 7.4261
17.5 | 0.8934 | 0.15125 | -0.0153 | 5.9068
18 | 0.8025 | 0.20308 | -0.0373 | 3.9516
18.5 | 0.8174 | 0.20935 | -0.0397 | 3.9045

## 19. Re 250k Mach 0.10 (1)
BIGFOIL.COM POLAR EXPORT
e220
EPPLER 220 |  |  |  | Cl Max: | 1.133 | at alpha= | 10.5 | deg
JavaFoil+Calcfoil stall+Eppler ext transition |  |  |  | L/D Max: | 71.588 | at alpha= | 6 | deg
Re: | 250000 |  |  | Cd Min: | 0.0073 | at alpha= | 0 | deg
Mach: | 0.1 |  |  | Cl=0 at alpha= | -0.825 | deg
|  |  |  | @ Cl=0.1, Cd= | 0.0073012
|  |  |  | @ Cl=0.4, Cd= | 0.0086807
|  |  |  | @ Cl=0.6, Cd= | 0.0095609
alpha (deg) | Cl | Cd | Cm | Cl/Cd
-14.5 | -0.392 | 0.15154 | 0.004 | -2.589
-14 | -0.414 | 0.14191 | 0.004 | -2.916
-13.5 | -0.435 | 0.17023 | 0.004 | -2.557
-13 | -0.456 | 0.15438 | 0.004 | -2.956
-12.5 | -0.477 | 0.14255 | 0.004 | -3.343
-12 | -0.496 | 0.12294 | 0.004 | -4.031
-11.5 | -0.513 | 0.11323 | 0.003 | -4.529
-11 | -0.528 | 0.10211 | 0.003 | -5.168
-10.5 | -0.54 | 0.0927 | 0.003 | -5.823
-10 | -0.548 | 0.08557 | 0.003 | -6.407
-9.5 | -0.553 | 0.07832 | 0.003 | -7.058
-9 | -0.553 | 0.0713 | 0.003 | -7.754
-8.5 | -0.548 | 0.06738 | 0.002 | -8.133
-8 | -0.538 | 0.061 | 0.002 | -8.824
-7.5 | -0.523 | 0.05615 | 0.002 | -9.319
-7 | -0.503 | 0.0528 | 0.002 | -9.531
-6.5 | -0.478 | 0.04894 | 0.002 | -9.774
-6 | -0.449 | 0.04566 | 0.002 | -9.836
-5.5 | -0.416 | 0.04249 | 0.002 | -9.79
-5 | -0.379 | 0.03977 | 0.002 | -9.534
-4.5 | -0.339 | 0.03765 | 0.002 | -9.01
-4 | -0.297 | 0.03577 | 0.001 | -8.3
-3.5 | -0.314 | 0.0118 | 0.003 | -26.629
-3 | -0.257 | 0.01154 | 0.002 | -22.283
-2.5 | -0.199 | 0.01127 | 0.001 | -17.64
-2 | -0.139 | 0.00775 | 0.001 | -17.961
-1.5 | -0.08 | 0.00773 | 0 | -10.341
-1 | -0.021 | 0.00775 | 0 | -2.69
-0.5 | 0.039 | 0.00776 | -0.001 | 4.965
0 | 0.099 | 0.0073 | -0.002 | 13.492
0.5 | 0.158 | 0.00737 | -0.002 | 21.428
1 | 0.217 | 0.00744 | -0.003 | 29.229
1.5 | 0.276 | 0.00834 | -0.003 | 33.146
2 | 0.335 | 0.00849 | -0.004 | 39.512
2.5 | 0.394 | 0.00866 | -0.005 | 45.487
3 | 0.452 | 0.00886 | -0.005 | 51.024
3.5 | 0.51 | 0.0091 | -0.006 | 56.005
4 | 0.566 | 0.00937 | -0.007 | 60.436
4.5 | 0.623 | 0.00969 | -0.007 | 64.293
5 | 0.679 | 0.01005 | -0.008 | 67.551
5.5 | 0.734 | 0.01048 | -0.009 | 69.979
6 | 0.789 | 0.01102 | -0.009 | 71.588
6.5 | 0.842 | 0.01216 | -0.01 | 69.257
7 | 0.89 | 0.01395 | -0.011 | 63.782
7.5 | 0.933 | 0.01646 | -0.011 | 56.651
8 | 0.973 | 0.01914 | -0.012 | 50.826
8.5 | 1.012 | 0.02143 | -0.013 | 47.198
9 | 1.049 | 0.02289 | -0.013 | 45.831
9.5 | 1.082 | 0.02465 | -0.014 | 43.896
10 | 1.111 | 0.02648 | -0.014 | 41.934
10.5 | 1.133 | 0.02835 | -0.015 | 39.953
11 | 0.981 | 0.07473 | -0.006 | 13.129
11.5 | 0.987 | 0.08005 | -0.006 | 12.328
12 | 0.986 | 0.08649 | -0.007 | 11.4
12.5 | 0.978 | 0.09219 | -0.007 | 10.612
13 | 0.964 | 0.09849 | -0.007 | 9.792
13.5 | 0.945 | 0.10623 | -0.007 | 8.892
14 | 0.919 | 0.1172 | -0.008 | 7.845
14.5 | 0.89 | 0.12348 | -0.008 | 7.205
15 | 0.856 | 0.13397 | -0.008 | 6.391
15.5 | 0.82 | 0.14259 | -0.008 | 5.749

## 20. Re 250k Mach 0.10 (2)
BIGFOIL.COM POLAR EXPORT
e220
EPPLER 220 |  |  |  | Cl Max: | 1.1199 | at alpha= | 13.5 | deg
XFOIL ncrit=9 |  |  |  | L/D Max: | 83.4238 | at alpha= | 6.5 | deg
Re: | 250000 |  |  | Cd Min: | 0.21056 | at alpha= | 18.5 | deg
Mach: | 0.1 |  |  | Cl=0 at alpha= | -99 | deg
|  |  |  | @ Cl=0.1, Cd= | 0.01116
|  |  |  | @ Cl=0.4, Cd= | 0.011195
|  |  |  | @ Cl=0.6, Cd= | 0.01136
alpha (deg) | Cl | Cd | Cm | Cl/Cd
0 | 0.3162 | 0.01116 | -0.0501 | 28.3333
0.5 | 0.3635 | 0.01118 | -0.0488 | 32.5134
1 | 0.4121 | 0.0112 | -0.0478 | 36.7946
1.5 | 0.4613 | 0.01128 | -0.0468 | 40.8954
2 | 0.5106 | 0.0113 | -0.0455 | 45.1858
2.5 | 0.5605 | 0.01132 | -0.0444 | 49.5141
3 | 0.6104 | 0.01137 | -0.0434 | 53.6851
3.5 | 0.6603 | 0.01138 | -0.0421 | 58.0228
4 | 0.7103 | 0.01135 | -0.0409 | 62.5815
4.5 | 0.7603 | 0.01128 | -0.0395 | 67.4025
5 | 0.8101 | 0.01117 | -0.038 | 72.5246
5.5 | 0.8591 | 0.01112 | -0.0366 | 77.2572
6 | 0.9073 | 0.01113 | -0.0349 | 81.5184
6.5 | 0.9527 | 0.01142 | -0.0329 | 83.4238
7 | 0.9919 | 0.0123 | -0.0302 | 80.6423
7.5 | 1.0203 | 0.01398 | -0.0263 | 72.9828
8 | 1.0436 | 0.01583 | -0.0218 | 65.9255
9 | 1.0726 | 0.0197 | -0.0104 | 54.4467
9.5 | 1.0671 | 0.0219 | -0.002 | 48.726
10 | 1.0635 | 0.0249 | 0.0043 | 42.7108
10.5 | 1.0648 | 0.02828 | 0.0088 | 37.6521
11 | 1.0647 | 0.03218 | 0.0128 | 33.0858
11.5 | 1.0793 | 0.03518 | 0.0156 | 30.6794
12 | 1.0864 | 0.03911 | 0.0187 | 27.7781
12.5 | 1.0998 | 0.04267 | 0.021 | 25.7745
13 | 1.112 | 0.04665 | 0.0232 | 23.8371
13.5 | 1.1199 | 0.05129 | 0.025 | 21.8347
14 | 1.1124 | 0.05828 | 0.0265 | 19.0872
14.5 | 1.1008 | 0.06505 | 0.0262 | 16.9224
15 | 1.0804 | 0.07367 | 0.0245 | 14.6654
15.5 | 1.0505 | 0.08481 | 0.021 | 12.3865
16 | 1.0149 | 0.09814 | 0.0148 | 10.3413
16.5 | 0.9747 | 0.11413 | 0.0061 | 8.5403
17 | 0.925 | 0.1347 | -0.0059 | 6.8671
17.5 | 0.8775 | 0.15723 | -0.0182 | 5.581
18 | 0.8034 | 0.20416 | -0.0379 | 3.9351
18.5 | 0.8181 | 0.21056 | -0.0404 | 3.8854

## 21. Re 250k Mach 0.25 (1)
BIGFOIL.COM POLAR EXPORT
e220
EPPLER 220 |  |  |  | Cl Max: | 1.11 | at alpha= | 10 | deg
JavaFoil+Calcfoil stall+Eppler ext transition |  |  |  | L/D Max: | 69.967 | at alpha= | 6 | deg
Re: | 250000 |  |  | Cd Min: | 0.00697 | at alpha= | 0.5 | deg
Mach: | 0.25 |  |  | Cl=0 at alpha= | -0.82787 | deg
|  |  |  | @ Cl=0.1, Cd= | 0.0073598
|  |  |  | @ Cl=0.4, Cd= | 0.0087973
|  |  |  | @ Cl=0.6, Cd= | 0.16397
alpha (deg) | Cl | Cd | Cm | Cl/Cd
-13 | -0.07 | 0.13651 | 0.004 | -0.51
-12.5 | -0.156 | 0.12731 | 0.004 | -1.225
-12 | -0.228 | 0.11987 | 0.004 | -1.9
-11.5 | -0.285 | 0.11486 | 0.004 | -2.485
-11 | -0.336 | 0.1492 | 0.003 | -2.254
-10.5 | -0.382 | 0.12618 | 0.003 | -3.024
-10 | -0.421 | 0.10819 | 0.003 | -3.888
-9.5 | -0.453 | 0.09537 | 0.003 | -4.748
-9 | -0.477 | 0.08362 | 0.003 | -5.709
-8.5 | -0.494 | 0.07474 | 0.003 | -6.604
-8 | -0.501 | 0.06608 | 0.002 | -7.585
-7.5 | -0.5 | 0.06047 | 0.002 | -8.274
-7 | -0.491 | 0.05507 | 0.002 | -8.915
-6.5 | -0.474 | 0.05083 | 0.002 | -9.324
-6 | -0.45 | 0.04703 | 0.002 | -9.566
-5.5 | -0.42 | 0.0435 | 0.002 | -9.66
-5 | -0.385 | 0.04042 | 0.002 | -9.535
-4.5 | -0.346 | 0.03805 | 0.002 | -9.098
-4 | -0.304 | 0.036 | 0.001 | -8.441
-3.5 | -0.322 | 0.01025 | 0.003 | -31.44
-3 | -0.264 | 0.01171 | 0.002 | -22.524
-2.5 | -0.204 | 0.01144 | 0.001 | -17.837
-2 | -0.143 | 0.00788 | 0.001 | -18.164
-1.5 | -0.082 | 0.00779 | 0 | -10.546
-1 | -0.021 | 0.00736 | 0 | -2.911
-0.5 | 0.04 | 0.00735 | -0.001 | 5.383
0 | 0.101 | 0.00736 | -0.002 | 13.746
0.5 | 0.162 | 0.00697 | -0.002 | 23.248
1 | 0.223 | 0.0083 | -0.003 | 26.851
1.5 | 0.284 | 0.00845 | -0.004 | 33.558
2 | 0.344 | 0.00862 | -0.004 | 39.9
2.5 | 0.404 | 0.00881 | -0.005 | 45.837
3 | 0.463 | 0.00903 | -0.006 | 51.268
3.5 | 0.522 | 0.00931 | -0.006 | 56.045
4 | 0.58 | 0.00963 | -0.007 | 60.183
4.5 | 0.637 | 0.01 | -0.008 | 63.739
5 | 0.694 | 0.01042 | -0.008 | 66.596
5.5 | 0.75 | 0.01091 | -0.009 | 68.712
6 | 0.807 | 0.01153 | -0.01 | 69.967
6.5 | 0.86 | 0.01292 | -0.01 | 66.591
7 | 0.907 | 0.01505 | -0.011 | 60.3
7.5 | 0.95 | 0.01792 | -0.012 | 52.985
8 | 0.989 | 0.02123 | -0.012 | 46.571
8.5 | 1.027 | 0.02271 | -0.013 | 45.238
9 | 1.062 | 0.02441 | -0.014 | 43.495
9.5 | 1.09 | 0.02647 | -0.014 | 41.166
10 | 1.11 | 0.02853 | -0.015 | 38.908
10.5 | 0.966 | 0.07143 | -0.006 | 13.517
11 | 0.968 | 0.07749 | -0.006 | 12.495
11.5 | 0.958 | 0.08472 | -0.006 | 11.304
12 | 0.936 | 0.09219 | -0.007 | 10.154
12.5 | 0.903 | 0.10012 | -0.006 | 9.018
13 | 0.859 | 0.10859 | -0.007 | 7.911
13.5 | 0.804 | 0.11869 | -0.007 | 6.777
14 | 0.74 | 0.13493 | -0.007 | 5.486
14.5 | 0.668 | 0.15189 | -0.006 | 4.396
15 | 0.589 | 0.16397 | -0.007 | 3.593

## 22. Re 250k Mach 0.25 (2)
BIGFOIL.COM POLAR EXPORT
e220
EPPLER 220 |  |  |  | Cl Max: | 1.0809 | at alpha= | 13 | deg
XFOIL ncrit=9 |  |  |  | L/D Max: | 81.9948 | at alpha= | 6 | deg
Re: | 250000 |  |  | Cd Min: | 0.17785 | at alpha= | 17 | deg
Mach: | 0.25 |  |  | Cl=0 at alpha= | -99 | deg
|  |  |  | @ Cl=0.1, Cd= | 0.01138
|  |  |  | @ Cl=0.4, Cd= | 0.011444
|  |  |  | @ Cl=0.6, Cd= | 0.01162
alpha (deg) | Cl | Cd | Cm | Cl/Cd
0 | 0.3283 | 0.01138 | -0.0518 | 28.8489
0.5 | 0.3775 | 0.01143 | -0.0508 | 33.0271
1 | 0.4269 | 0.01146 | -0.0494 | 37.2513
1.5 | 0.4776 | 0.01151 | -0.0484 | 41.4944
2 | 0.5285 | 0.01158 | -0.0472 | 45.639
2.5 | 0.5798 | 0.01162 | -0.046 | 49.8967
3 | 0.6313 | 0.01162 | -0.0446 | 54.3287
3.5 | 0.6831 | 0.01159 | -0.0432 | 58.9387
4 | 0.7347 | 0.01157 | -0.0418 | 63.5004
4.5 | 0.7861 | 0.0115 | -0.0403 | 68.3565
5 | 0.8377 | 0.01137 | -0.0386 | 73.6763
5.5 | 0.8883 | 0.01132 | -0.0368 | 78.4717
6 | 0.9372 | 0.01143 | -0.0347 | 81.9948
6.5 | 0.9811 | 0.012 | -0.0319 | 81.7583
7 | 1.0153 | 0.01334 | -0.0281 | 76.1094
7.5 | 1.0378 | 0.01531 | -0.023 | 67.7858
8 | 1.0541 | 0.01731 | -0.0171 | 60.8954
8.5 | 1.0624 | 0.01939 | -0.01 | 54.7911
9 | 1.0553 | 0.02162 | -0.0012 | 48.8113
9.5 | 1.0519 | 0.02474 | 0.005 | 42.5182
10 | 1.0493 | 0.02851 | 0.0099 | 36.8046
10.5 | 1.0534 | 0.03221 | 0.0138 | 32.7041
11 | 1.0563 | 0.03628 | 0.0174 | 29.1152
11.5 | 1.0673 | 0.03999 | 0.0203 | 26.6892
12 | 1.0736 | 0.0446 | 0.0236 | 24.0717
12.5 | 1.0808 | 0.04921 | 0.0256 | 21.963
13 | 1.0809 | 0.05494 | 0.0271 | 19.6742
13.5 | 1.0726 | 0.06175 | 0.0275 | 17.37
14 | 1.055 | 0.07015 | 0.0265 | 15.0392
14.5 | 1.0298 | 0.08034 | 0.0236 | 12.818
15 | 0.9923 | 0.09356 | 0.0174 | 10.606
15.5 | 0.9655 | 0.10655 | 0.0111 | 9.0615
16 | 0.9248 | 0.12362 | 0.0012 | 7.481
16.5 | 0.827 | 0.1631 | -0.0202 | 5.0705
17 | 0.8167 | 0.17785 | -0.0266 | 4.5921
17.5 | 0.6294 | 0.16973 | -0.0215 | 3.7082

## 23. Re 250k Mach 0.50 (1)
BIGFOIL.COM POLAR EXPORT
e220
EPPLER 220 |  |  |  | Cl Max: | 1.119 | at alpha= | 20 | deg
JavaFoil+Calcfoil stall+Eppler ext transition |  |  |  | L/D Max: | 62.856 | at alpha= | 5.5 | deg
Re: | 250000 |  |  | Cd Min: | 0.00731 | at alpha= | -1.5 | deg
Mach: | 0.5 |  |  | Cl=0 at alpha= | -0.82353 | deg
|  |  |  | @ Cl=0.1, Cd= | 0.0085024
|  |  |  | @ Cl=0.4, Cd= | 0.0095318
|  |  |  | @ Cl=0.6, Cd= | 0.010824
alpha (deg) | Cl | Cd | Cm | Cl/Cd
-20 | -1.029 | 0.27422 | 0.01 | -3.753
-19.5 | -1.003 | 0.26528 | 0.01 | -3.782
-19 | -0.978 | 0.25702 | 0.009 | -3.803
-18.5 | -0.952 | 0.24838 | 0.009 | -3.832
-18 | -0.926 | 0.24177 | 0.009 | -3.831
-17.5 | -0.9 | 0.23766 | 0.009 | -3.788
-17 | -0.871 | 0.21813 | 0.008 | -3.994
-16.5 | -0.844 | 0.2128 | 0.008 | -3.967
-16 | -0.818 | 0.21112 | 0.008 | -3.873
-15.5 | -0.791 | 0.20203 | 0.008 | -3.918
-15 | -0.765 | 0.19352 | 0.007 | -3.954
-14.5 | -0.739 | 0.19252 | 0.007 | -3.838
-14 | -0.712 | 0.18504 | 0.007 | -3.85
-13.5 | -0.686 | 0.18448 | 0.007 | -3.719
-13 | -0.658 | 0.16692 | 0.006 | -3.941
-12.5 | -0.631 | 0.15848 | 0.006 | -3.98
-12 | -0.604 | 0.16356 | 0.005 | -3.692
-11.5 | -0.577 | 0.15113 | 0.005 | -3.82
-11 | -0.551 | 0.14353 | 0.005 | -3.836
-10.5 | -0.524 | 0.13769 | 0.005 | -3.805
-10 | -0.497 | 0.13459 | 0.005 | -3.694
-9.5 | -0.469 | 0.12204 | 0.004 | -3.846
-9 | -0.442 | 0.11368 | 0.004 | -3.891
-8.5 | -0.416 | 0.11091 | 0.003 | -3.746
-8 | -0.389 | 0.10833 | 0.003 | -3.588
-7.5 | -0.362 | 0.10919 | 0.003 | -3.313
-7 | -0.335 | 0.10699 | 0.003 | -3.129
-6.5 | -0.308 | 0.09294 | 0.002 | -3.311
-6 | -0.281 | 0.08389 | 0.002 | -3.344
-5.5 | -0.253 | 0.09141 | 0.002 | -2.773
-5 | -0.368 | 0.0497 | 0.001 | -7.414
-4.5 | -0.362 | 0.04213 | 0.002 | -8.598
-4 | -0.329 | 0.03847 | 0.001 | -8.553
-3.5 | -0.285 | 0.03578 | 0.001 | -7.966
-3 | -0.292 | 0.00996 | 0.002 | -29.371
-2.5 | -0.227 | 0.00977 | 0.002 | -23.218
-2 | -0.16 | 0.00948 | 0.001 | -16.881
-1.5 | -0.092 | 0.00731 | 0 | -12.582
-1 | -0.024 | 0.00836 | 0 | -2.859
-0.5 | 0.044 | 0.00842 | -0.001 | 5.251
0 | 0.112 | 0.00852 | -0.002 | 13.175
0.5 | 0.18 | 0.00867 | -0.002 | 20.726
1 | 0.247 | 0.00887 | -0.003 | 27.809
1.5 | 0.313 | 0.00911 | -0.004 | 34.349
2 | 0.378 | 0.00941 | -0.005 | 40.195
2.5 | 0.443 | 0.00977 | -0.005 | 45.302
3 | 0.507 | 0.01019 | -0.006 | 49.697
3.5 | 0.571 | 0.01061 | -0.007 | 53.868
4 | 0.636 | 0.01109 | -0.008 | 57.286
4.5 | 0.698 | 0.01166 | -0.008 | 59.905
5 | 0.761 | 0.01228 | -0.009 | 61.983
5.5 | 0.825 | 0.01312 | -0.01 | 62.856
6 | 0.885 | 0.01507 | -0.011 | 58.678
6.5 | 0.935 | 0.01793 | -0.011 | 52.146
7 | 0.978 | 0.02142 | -0.012 | 45.659
7.5 | 1.013 | 0.02512 | -0.013 | 40.31
8 | 1.035 | 0.02742 | -0.013 | 37.754
8.5 | 1.032 | 0.03006 | -0.014 | 34.343
9 | 0.837 | 0.06676 | -0.006 | 12.542
9.5 | 0.556 | 0.10548 | -0.006 | 5.275
10 | 0.583 | 0.12181 | -0.006 | 4.784
10.5 | 0.609 | 0.12273 | -0.006 | 4.964
11 | 0.637 | 0.13683 | -0.008 | 4.652
11.5 | 0.663 | 0.13974 | -0.008 | 4.744
12 | 0.689 | 0.14539 | -0.009 | 4.741
12.5 | 0.717 | 0.15633 | -0.01 | 4.584
13 | 0.744 | 0.16911 | -0.011 | 4.398
13.5 | 0.77 | 0.17446 | -0.011 | 4.413
14 | 0.796 | 0.18138 | -0.012 | 4.39
14.5 | 0.823 | 0.18788 | -0.013 | 4.383
15 | 0.851 | 0.20242 | -0.014 | 4.204
15.5 | 0.877 | 0.20952 | -0.014 | 4.186
16 | 0.903 | 0.21497 | -0.015 | 4.2
16.5 | 0.929 | 0.22067 | -0.015 | 4.21
17 | 0.957 | 0.23564 | -0.017 | 4.061
17.5 | 0.984 | 0.248 | -0.018 | 3.969
18 | 1.01 | 0.25003 | -0.018 | 4.04
18.5 | 1.036 | 0.25812 | -0.019 | 4.014
19 | 1.062 | 0.26268 | -0.019 | 4.042
19.5 | 1.088 | 0.26918 | -0.02 | 4.04
20 | 1.119 | 0.28443 | -0.022 | 3.933

## 24. Re 250k Mach 0.50 (2)
BIGFOIL.COM POLAR EXPORT
e220
EPPLER 220 |  |  |  | Cl Max: | 1.0616 | at alpha= | 6.5 | deg
XFOIL ncrit=9 |  |  |  | L/D Max: | 78.3838 | at alpha= | 5.5 | deg
Re: | 250000 |  |  | Cd Min: | 0.27455 | at alpha= | -20 | deg
Mach: | 0.5 |  |  | Cl=0 at alpha= | -1.4174 | deg
|  |  |  | @ Cl=0.1, Cd= | 0.011891
|  |  |  | @ Cl=0.4, Cd= | 0.012702
|  |  |  | @ Cl=0.6, Cd= | 0.012915
alpha (deg) | Cl | Cd | Cm | Cl/Cd
-20 | -0.7953 | 0.27455 | 0.0791 | -2.8967
-19.5 | -0.7728 | 0.2672 | 0.073 | -2.8922
-19 | -0.7547 | 0.26214 | 0.0657 | -2.879
-18.5 | -0.7278 | 0.2505 | 0.0625 | -2.9054
-18 | -0.704 | 0.24226 | 0.0583 | -2.906
-17.5 | -0.6808 | 0.23438 | 0.0534 | -2.9047
-17 | -0.6578 | 0.22647 | 0.0485 | -2.9046
-16.5 | -0.6351 | 0.21857 | 0.0434 | -2.9057
-16 | -0.6165 | 0.21205 | 0.0366 | -2.9073
-15.5 | -0.6007 | 0.20591 | 0.0302 | -2.9173
-15 | -0.5731 | 0.19458 | 0.0273 | -2.9453
-14.5 | -0.5484 | 0.18611 | 0.0241 | -2.9466
-14 | -0.5264 | 0.17837 | 0.0198 | -2.9512
-13.5 | -0.5057 | 0.17044 | 0.0153 | -2.967
-13 | -0.4917 | 0.16342 | 0.0085 | -3.0088
-12.5 | -0.4816 | 0.15661 | 0.0017 | -3.0752
-12 | -0.4541 | 0.14579 | -0.0002 | -3.1148
-11.5 | -0.4306 | 0.13819 | -0.0033 | -3.116
-11 | -0.4195 | 0.13065 | -0.0108 | -3.2109
-10.5 | -0.4076 | 0.12243 | -0.0217 | -3.3292
-10 | -0.3853 | 0.1131 | -0.0208 | -3.4067
-9.5 | -0.3721 | 0.10623 | -0.0223 | -3.5028
-9 | -0.3635 | 0.09895 | -0.0259 | -3.6736
-8.5 | -0.3742 | 0.09093 | -0.0359 | -4.1153
-8 | -0.3691 | 0.08169 | -0.0384 | -4.5183
-7.5 | -0.3606 | 0.0742 | -0.0409 | -4.8598
-7 | -0.3661 | 0.06345 | -0.0474 | -5.7699
-6.5 | -0.3904 | 0.05218 | -0.0534 | -7.4818
-6 | -0.3998 | 0.04449 | -0.0529 | -8.9863
-5.5 | -0.3983 | 0.03648 | -0.0504 | -10.9183
-5 | -0.3808 | 0.02947 | -0.0458 | -12.9216
-4.5 | -0.343 | 0.02439 | -0.0415 | -14.0631
-4 | -0.2905 | 0.02031 | -0.0376 | -14.3033
-3.5 | -0.2327 | 0.01731 | -0.0348 | -13.4431
-3 | -0.1779 | 0.01549 | -0.0314 | -11.4848
-2.5 | -0.1256 | 0.01386 | -0.0287 | -9.062
-2 | -0.0799 | 0.01251 | -0.0248 | -6.3869
-1.5 | -0.0249 | 0.01122 | -0.0214 | -2.2193
-1 | 0.1259 | 0.01203 | -0.0356 | 10.4655
-0.5 | 0.2345 | 0.01267 | -0.0436 | 18.5083
0 | 0.3526 | 0.01279 | -0.0542 | 27.5684
0.5 | 0.4389 | 0.01263 | -0.0588 | 34.7506
1 | 0.4943 | 0.01276 | -0.0575 | 38.7382
1.5 | 0.5503 | 0.01288 | -0.0559 | 42.7252
2 | 0.6072 | 0.01292 | -0.0541 | 46.9969
2.5 | 0.6649 | 0.01294 | -0.0522 | 51.3833
3 | 0.7228 | 0.01295 | -0.0501 | 55.8147
3.5 | 0.7813 | 0.01288 | -0.0479 | 60.6599
4 | 0.8411 | 0.01267 | -0.0453 | 66.3852
4.5 | 0.8996 | 0.01255 | -0.0425 | 71.6813
5 | 0.9569 | 0.01253 | -0.0393 | 76.3687
5.5 | 1.0088 | 0.01287 | -0.0351 | 78.3838
6 | 1.0449 | 0.01413 | -0.0291 | 73.949
6.5 | 1.0616 | 0.01611 | -0.0209 | 65.897
7 | 1.0593 | 0.01837 | -0.0106 | 57.6647
7.5 | 1.0413 | 0.02119 | -0.0001 | 49.1411
8 | 1.0359 | 0.02476 | 0.0067 | 41.8376
8.5 | 1.0329 | 0.02882 | 0.0122 | 35.8397
9 | 1.0302 | 0.03332 | 0.0169 | 30.9184
9.5 | 1.0246 | 0.0384 | 0.021 | 26.6823
10 | 1.0212 | 0.04372 | 0.0247 | 23.3577
10.5 | 1.0185 | 0.04956 | 0.0276 | 20.5508
11 | 1.0121 | 0.05641 | 0.0293 | 17.9419
11.5 | 0.992 | 0.06518 | 0.0285 | 15.2194

## 25. Re 500k Mach 0.00 (1)
BIGFOIL.COM POLAR EXPORT
e220
EPPLER 220 |  |  |  | Cl Max: | 1.16 | at alpha= | 11.5 | deg
JavaFoil+Calcfoil stall+Eppler ext transition |  |  |  | L/D Max: | 113.705 | at alpha= | 5 | deg
Re: | 500000 |  |  | Cd Min: | 0.00534 | at alpha= | -2 | deg
Mach: | 0 |  |  | Cl=0 at alpha= | -0.82203 | deg
|  |  |  | @ Cl=0.1, Cd= | 0.0058617
|  |  |  | @ Cl=0.4, Cd= | 0.006287
|  |  |  | @ Cl=0.6, Cd= | 0.0062817
alpha (deg) | Cl | Cd | Cm | Cl/Cd
-14.5 | -0.436 | 0.12845 | 0.005 | -3.392
-14 | -0.454 | 0.12152 | 0.004 | -3.74
-13.5 | -0.473 | 0.11559 | 0.004 | -4.093
-13 | -0.491 | 0.10728 | 0.004 | -4.577
-12.5 | -0.508 | 0.10356 | 0.004 | -4.905
-12 | -0.524 | 0.0962 | 0.004 | -5.445
-11.5 | -0.537 | 0.09635 | 0.004 | -5.577
-11 | -0.549 | 0.0882 | 0.003 | -6.223
-10.5 | -0.557 | 0.08249 | 0.003 | -6.758
-10 | -0.563 | 0.0756 | 0.003 | -7.443
-9.5 | -0.564 | 0.07031 | 0.003 | -8.026
-9 | -0.562 | 0.06476 | 0.003 | -8.671
-8.5 | -0.554 | 0.0615 | 0.003 | -9.013
-8 | -0.542 | 0.05585 | 0.002 | -9.714
-7.5 | -0.526 | 0.05231 | 0.003 | -10.058
-7 | -0.505 | 0.04912 | 0.002 | -10.276
-6.5 | -0.479 | 0.04582 | 0.002 | -10.461
-6 | -0.449 | 0.04277 | 0.002 | -10.508
-5.5 | -0.418 | 0.03896 | 0.003 | -10.735
-5 | -0.471 | 0.00934 | 0.004 | -50.394
-4.5 | -0.421 | 0.01078 | 0.004 | -39.012
-4 | -0.368 | 0.01041 | 0.003 | -35.348
-3.5 | -0.313 | 0.01017 | 0.003 | -30.772
-3 | -0.256 | 0.00988 | 0.002 | -25.887
-2.5 | -0.198 | 0.00964 | 0.001 | -20.511
-2 | -0.139 | 0.00534 | 0.001 | -26.071
-1.5 | -0.08 | 0.00583 | 0 | -13.694
-1 | -0.021 | 0.00583 | 0 | -3.567
-0.5 | 0.038 | 0.00584 | -0.001 | 6.574
0 | 0.098 | 0.00586 | -0.002 | 16.748
0.5 | 0.157 | 0.00591 | -0.002 | 26.647
1 | 0.217 | 0.00597 | -0.003 | 36.322
1.5 | 0.276 | 0.00608 | -0.003 | 45.386
2 | 0.335 | 0.0062 | -0.004 | 54.146
2.5 | 0.395 | 0.00632 | -0.005 | 62.396
3 | 0.454 | 0.00593 | -0.005 | 76.453
3.5 | 0.512 | 0.00607 | -0.006 | 84.424
4 | 0.57 | 0.00618 | -0.007 | 92.258
4.5 | 0.629 | 0.00638 | -0.007 | 98.578
5 | 0.686 | 0.00603 | -0.008 | 113.705
5.5 | 0.742 | 0.00776 | -0.009 | 95.626
6 | 0.798 | 0.00818 | -0.009 | 97.459
6.5 | 0.849 | 0.0093 | -0.01 | 91.357
7 | 0.896 | 0.01086 | -0.011 | 82.533
7.5 | 0.938 | 0.01318 | -0.011 | 71.132
8 | 0.977 | 0.01575 | -0.012 | 62.039
8.5 | 1.015 | 0.01804 | -0.013 | 56.273
9 | 1.053 | 0.01926 | -0.013 | 54.683
9.5 | 1.087 | 0.02076 | -0.014 | 52.344
10 | 1.117 | 0.02224 | -0.015 | 50.232
10.5 | 1.143 | 0.024 | -0.015 | 47.607
11 | 1.157 | 0.02564 | -0.016 | 45.116
11.5 | 1.16 | 0.02787 | -0.016 | 41.622
12 | 0.994 | 0.07997 | -0.008 | 12.431
12.5 | 0.989 | 0.08596 | -0.008 | 11.507
13 | 0.979 | 0.09108 | -0.009 | 10.745
13.5 | 0.961 | 0.09704 | -0.008 | 9.905
14 | 0.94 | 0.10596 | -0.008 | 8.876
14.5 | 0.916 | 0.1116 | -0.009 | 8.204
15 | 0.886 | 0.11948 | -0.009 | 7.419
15.5 | 0.855 | 0.12636 | -0.009 | 6.764
16 | 0.821 | 0.13706 | -0.009 | 5.989
16.5 | 0.786 | 0.14876 | -0.009 | 5.282

## 26. Re 500k Mach 0.00 (2)
BIGFOIL.COM POLAR EXPORT
e220
EPPLER 220 |  |  |  | Cl Max: | 1.1668 | at alpha= | 13.5 | deg
XFOIL ncrit=9 |  |  |  | L/D Max: | 105.392 | at alpha= | 5.5 | deg
Re: | 500000 |  |  | Cd Min: | 0.2461 | at alpha= | -20 | deg
Mach: | 0 |  |  | Cl=0 at alpha= | -1.2468 | deg
|  |  |  | @ Cl=0.1, Cd= | 0.007435
|  |  |  | @ Cl=0.4, Cd= | 0.0080081
|  |  |  | @ Cl=0.6, Cd= | 0.0078214
alpha (deg) | Cl | Cd | Cm | Cl/Cd
-20 | -0.7153 | 0.2461 | 0.0629 | -2.9065
-19.5 | -0.698 | 0.23968 | 0.0588 | -2.9122
-19 | -0.6804 | 0.23274 | 0.0544 | -2.9234
-18.5 | -0.665 | 0.226 | 0.0494 | -2.9425
-18 | -0.6518 | 0.21925 | 0.0442 | -2.9729
-17.5 | -0.632 | 0.21156 | 0.0418 | -2.9873
-17 | -0.6147 | 0.2053 | 0.0384 | -2.9942
-16.5 | -0.5976 | 0.19899 | 0.0347 | -3.0032
-16 | -0.5814 | 0.19211 | 0.0309 | -3.0264
-15.5 | -0.5657 | 0.18496 | 0.027 | -3.0585
-15 | -0.5549 | 0.177 | 0.0215 | -3.135
-13.5 | -0.5188 | 0.1527 | 0.01 | -3.3975
-13 | -0.5023 | 0.14633 | 0.0077 | -3.4327
-12.5 | -0.4903 | 0.1391 | 0.0043 | -3.5248
-12 | -0.48 | 0.13146 | 0.0006 | -3.6513
-11.5 | -0.4749 | 0.12241 | -0.0043 | -3.8796
-11 | -0.47 | 0.11295 | -0.0101 | -4.1611
-10 | -0.4684 | 0.09157 | -0.0229 | -5.1152
-9.5 | -0.4695 | 0.08478 | -0.0252 | -5.5379
-9 | -0.4889 | 0.07314 | -0.0328 | -6.6844
-8.5 | -0.531 | 0.06051 | -0.0394 | -8.7754
-8 | -0.5395 | 0.05358 | -0.0386 | -10.0691
-7.5 | -0.5369 | 0.04616 | -0.0369 | -11.6313
-7 | -0.5161 | 0.04122 | -0.0332 | -12.5206
-6.5 | -0.5154 | 0.02684 | -0.027 | -19.2027
-6 | -0.4827 | 0.01906 | -0.0222 | -25.3253
-5.5 | -0.4356 | 0.01619 | -0.0205 | -26.9055
-5 | -0.3863 | 0.01467 | -0.0192 | -26.3327
-4.5 | -0.336 | 0.01346 | -0.018 | -24.9629
-4 | -0.2874 | 0.01224 | -0.0165 | -23.4804
-3.5 | -0.2371 | 0.01118 | -0.0153 | -21.2075
-3 | -0.1876 | 0.01026 | -0.0142 | -18.2846
-2.5 | -0.1381 | 0.00935 | -0.0134 | -14.7701
-2 | -0.0916 | 0.00843 | -0.0119 | -10.866
-1.5 | -0.0549 | 0.00721 | -0.0078 | -7.6144
-1 | 0.0535 | 0.00721 | -0.0181 | 7.4202
0 | 0.2044 | 0.00794 | -0.0255 | 25.7431
0.5 | 0.289 | 0.00814 | -0.0316 | 35.5037
1 | 0.3747 | 0.00807 | -0.0382 | 46.4312
1.5 | 0.4564 | 0.00787 | -0.044 | 57.9924
2 | 0.5061 | 0.00787 | -0.0431 | 64.3075
2.5 | 0.5564 | 0.00783 | -0.0422 | 71.06
3 | 0.607 | 0.00782 | -0.0414 | 77.6215
3.5 | 0.6579 | 0.00782 | -0.0405 | 84.1304
4 | 0.7088 | 0.00783 | -0.0397 | 90.5236
4.5 | 0.7597 | 0.00787 | -0.0389 | 96.5311
5 | 0.8104 | 0.00795 | -0.0381 | 101.9371
5.5 | 0.86 | 0.00816 | -0.0371 | 105.3922
6 | 0.9073 | 0.00866 | -0.0359 | 104.7691
6.5 | 0.9493 | 0.0097 | -0.0341 | 97.866
7 | 0.9868 | 0.01108 | -0.0318 | 89.0614
7.5 | 1.0222 | 0.01243 | -0.0291 | 82.2365
8 | 1.0553 | 0.01374 | -0.026 | 76.8049
8.5 | 1.0844 | 0.01511 | -0.0223 | 71.767
9 | 1.1072 | 0.01662 | -0.0176 | 66.6185
9.5 | 1.1195 | 0.01839 | -0.0112 | 60.8755
10 | 1.1159 | 0.02018 | -0.0026 | 55.2973
10.5 | 1.1272 | 0.02208 | 0.0023 | 51.0507
11 | 1.1292 | 0.02516 | 0.0069 | 44.8808
11.5 | 1.1444 | 0.02767 | 0.0098 | 41.3589
12 | 1.1536 | 0.03085 | 0.0125 | 37.3938
12.5 | 1.1526 | 0.03511 | 0.0152 | 32.8283
13 | 1.1617 | 0.03869 | 0.0171 | 30.0258
13.5 | 1.1668 | 0.0428 | 0.0186 | 27.2617
14 | 1.166 | 0.04769 | 0.0198 | 24.4496
14.5 | 1.1575 | 0.0537 | 0.0213 | 21.5549
15 | 1.1563 | 0.05951 | 0.0211 | 19.4303
15.5 | 1.1495 | 0.06626 | 0.0208 | 17.3483
16 | 1.1393 | 0.0741 | 0.019 | 15.3752
16.5 | 1.1254 | 0.08296 | 0.0163 | 13.5656
17 | 1.1059 | 0.09338 | 0.0123 | 11.843
17.5 | 1.0793 | 0.10583 | 0.0068 | 10.1984
18 | 1.0565 | 0.11846 | 0.0003 | 8.9186
18.5 | 1.038 | 0.13091 | -0.0065 | 7.9291

## 27. Re 500k Mach 0.10 (1)
BIGFOIL.COM POLAR EXPORT
e220
EPPLER 220 |  |  |  | Cl Max: | 1.155 | at alpha= | 11 | deg
JavaFoil+Calcfoil stall+Eppler ext transition |  |  |  | L/D Max: | 113.902 | at alpha= | 5 | deg
Re: | 500000 |  |  | Cd Min: | 0.00534 | at alpha= | -2 | deg
Mach: | 0.1 |  |  | Cl=0 at alpha= | -0.825 | deg
|  |  |  | @ Cl=0.1, Cd= | 0.0058705
|  |  |  | @ Cl=0.4, Cd= | 0.0062917
|  |  |  | @ Cl=0.6, Cd= | 0.0063024
alpha (deg) | Cl | Cd | Cm | Cl/Cd
-14.5 | -0.393 | 0.1357 | 0.005 | -2.894
-14 | -0.414 | 0.12661 | 0.005 | -3.272
-13.5 | -0.436 | 0.11628 | 0.004 | -3.746
-13 | -0.457 | 0.1111 | 0.004 | -4.11
-12.5 | -0.477 | 0.10324 | 0.004 | -4.619
-12 | -0.496 | 0.09582 | 0.004 | -5.176
-11.5 | -0.513 | 0.08987 | 0.004 | -5.709
-11 | -0.528 | 0.09211 | 0.003 | -5.731
-10.5 | -0.54 | 0.08434 | 0.003 | -6.401
-10 | -0.548 | 0.0776 | 0.003 | -7.067
-9.5 | -0.553 | 0.07086 | 0.003 | -7.803
-9 | -0.553 | 0.06576 | 0.003 | -8.408
-8.5 | -0.548 | 0.06183 | 0.002 | -8.864
-8 | -0.538 | 0.05622 | 0.002 | -9.576
-7.5 | -0.524 | 0.05235 | 0.002 | -9.999
-7 | -0.504 | 0.04971 | 0.002 | -10.134
-6.5 | -0.479 | 0.04587 | 0.002 | -10.443
-6 | -0.45 | 0.04306 | 0.002 | -10.447
-5.5 | -0.418 | 0.0396 | 0.002 | -10.558
-5 | -0.472 | 0.00936 | 0.004 | -50.414
-4.5 | -0.422 | 0.01078 | 0.004 | -39.17
-4 | -0.369 | 0.01051 | 0.003 | -35.166
-3.5 | -0.314 | 0.01016 | 0.003 | -30.918
-3 | -0.257 | 0.00988 | 0.002 | -26.026
-2.5 | -0.199 | 0.00971 | 0.001 | -20.461
-2 | -0.14 | 0.00534 | 0.001 | -26.189
-1.5 | -0.08 | 0.00587 | 0 | -13.672
-1 | -0.021 | 0.00587 | 0 | -3.559
-0.5 | 0.039 | 0.00585 | -0.001 | 6.595
0 | 0.099 | 0.00587 | -0.002 | 16.799
0.5 | 0.158 | 0.0059 | -0.002 | 26.809
1 | 0.218 | 0.006 | -0.003 | 36.324
1.5 | 0.278 | 0.00608 | -0.003 | 45.662
2 | 0.337 | 0.00619 | -0.004 | 54.471
2.5 | 0.397 | 0.00631 | -0.005 | 62.824
3 | 0.456 | 0.00595 | -0.005 | 76.609
3.5 | 0.515 | 0.00608 | -0.006 | 84.703
4 | 0.573 | 0.0062 | -0.007 | 92.443
4.5 | 0.631 | 0.00642 | -0.007 | 98.361
5 | 0.689 | 0.00605 | -0.008 | 113.902
5.5 | 0.746 | 0.0078 | -0.009 | 95.658
6 | 0.801 | 0.00825 | -0.01 | 97.133
6.5 | 0.853 | 0.00939 | -0.01 | 90.822
7 | 0.9 | 0.011 | -0.011 | 81.792
7.5 | 0.941 | 0.01336 | -0.011 | 70.451
8 | 0.98 | 0.01594 | -0.012 | 61.514
8.5 | 1.018 | 0.01824 | -0.013 | 55.83
9 | 1.056 | 0.01949 | -0.013 | 54.175
9.5 | 1.089 | 0.02103 | -0.014 | 51.771
10 | 1.118 | 0.02265 | -0.015 | 49.357
10.5 | 1.143 | 0.02429 | -0.015 | 47.057
11 | 1.155 | 0.02646 | -0.016 | 43.644
11.5 | 1.154 | 0.02854 | -0.016 | 40.429
12 | 0.992 | 0.08003 | -0.009 | 12.395
12.5 | 0.979 | 0.08643 | -0.007 | 11.326
13 | 0.966 | 0.0921 | -0.008 | 10.485
13.5 | 0.945 | 0.09881 | -0.008 | 9.565
14 | 0.92 | 0.10712 | -0.008 | 8.588
14.5 | 0.89 | 0.11232 | -0.008 | 7.926
15 | 0.857 | 0.1214 | -0.009 | 7.057
15.5 | 0.82 | 0.12893 | -0.009 | 6.362
16 | 0.782 | 0.14189 | -0.009 | 5.509

## 28. Re 500k Mach 0.10 (2)
BIGFOIL.COM POLAR EXPORT
e220
EPPLER 220 |  |  |  | Cl Max: | 1.1598 | at alpha= | 13.5 | deg
XFOIL ncrit=9 |  |  |  | L/D Max: | 105.42 | at alpha= | 5.5 | deg
Re: | 500000 |  |  | Cd Min: | 0.2469 | at alpha= | -20 | deg
Mach: | 0.1 |  |  | Cl=0 at alpha= | -1.2509 | deg
|  |  |  | @ Cl=0.1, Cd= | 0.0075296
|  |  |  | @ Cl=0.4, Cd= | 0.008033
|  |  |  | @ Cl=0.6, Cd= | 0.0078422
alpha (deg) | Cl | Cd | Cm | Cl/Cd
-20 | -0.7177 | 0.2469 | 0.0635 | -2.9068
-19.5 | -0.7002 | 0.24043 | 0.0593 | -2.9123
-19 | -0.6824 | 0.23343 | 0.0548 | -2.9234
-18.5 | -0.6668 | 0.22671 | 0.0498 | -2.9412
-18 | -0.6534 | 0.21995 | 0.0446 | -2.9707
-17.5 | -0.6332 | 0.21226 | 0.0423 | -2.9831
-17 | -0.6157 | 0.20596 | 0.0388 | -2.9894
-16.5 | -0.5985 | 0.1996 | 0.0351 | -2.9985
-16 | -0.5821 | 0.19266 | 0.0312 | -3.0214
-15.5 | -0.5662 | 0.18546 | 0.0272 | -3.0529
-15 | -0.5555 | 0.17755 | 0.0216 | -3.1287
-14.5 | -0.5431 | 0.16987 | 0.0171 | -3.1972
-14 | -0.5299 | 0.16215 | 0.0131 | -3.268
-13.5 | -0.5169 | 0.15352 | 0.0105 | -3.367
-13 | -0.501 | 0.14702 | 0.0079 | -3.4077
-12.5 | -0.4888 | 0.13973 | 0.0045 | -3.4982
-12 | -0.4784 | 0.13204 | 0.0008 | -3.6231
-11.5 | -0.4739 | 0.12266 | -0.0047 | -3.8635
-11 | -0.4677 | 0.11356 | -0.01 | -4.1185
-10 | -0.4629 | 0.09329 | -0.0217 | -4.9619
-9.5 | -0.4622 | 0.08654 | -0.0241 | -5.3409
-9 | -0.4742 | 0.07659 | -0.0299 | -6.1914
-8.5 | -0.5074 | 0.06437 | -0.0389 | -7.8826
-8 | -0.5281 | 0.05584 | -0.039 | -9.4574
-7.5 | -0.5306 | 0.04761 | -0.0377 | -11.1447
-6.5 | -0.5135 | 0.02795 | -0.0281 | -18.3721
-6 | -0.4845 | 0.01946 | -0.0229 | -24.8972
-5.5 | -0.4373 | 0.01649 | -0.0211 | -26.5191
-5 | -0.3878 | 0.01484 | -0.0197 | -26.1321
-4.5 | -0.3374 | 0.01356 | -0.0184 | -24.882
-4 | -0.2885 | 0.01231 | -0.0169 | -23.4362
-3.5 | -0.2378 | 0.01126 | -0.0156 | -21.119
-3 | -0.188 | 0.01032 | -0.0145 | -18.2171
-2.5 | -0.1382 | 0.00941 | -0.0136 | -14.6865
-2 | -0.0912 | 0.00851 | -0.0121 | -10.7168
-1.5 | -0.0543 | 0.00727 | -0.0081 | -7.4691
-1 | 0.0547 | 0.00722 | -0.0184 | 7.5762
-0.5 | 0.122 | 0.00768 | -0.0201 | 15.8854
0 | 0.2043 | 0.00796 | -0.0254 | 25.6658
0.5 | 0.2895 | 0.00816 | -0.0316 | 35.4779
1 | 0.3763 | 0.00809 | -0.0382 | 46.5142
1.5 | 0.4594 | 0.00789 | -0.0443 | 58.2256
2 | 0.5094 | 0.00788 | -0.0433 | 64.6447
2.5 | 0.56 | 0.00785 | -0.0424 | 71.3376
3 | 0.611 | 0.00784 | -0.0416 | 77.9337
3.5 | 0.6622 | 0.00784 | -0.0408 | 84.4643
4 | 0.7134 | 0.00785 | -0.0399 | 90.879
4.5 | 0.7645 | 0.0079 | -0.039 | 96.7722
5 | 0.8156 | 0.00798 | -0.0382 | 102.2055
5.5 | 0.8655 | 0.00821 | -0.0372 | 105.4202
6 | 0.9126 | 0.00876 | -0.0359 | 104.1781
6.5 | 0.9545 | 0.00984 | -0.034 | 97.002
7 | 0.9919 | 0.01123 | -0.0316 | 88.3259
7.5 | 1.0268 | 0.01261 | -0.0288 | 81.4274
8 | 1.0595 | 0.01394 | -0.0255 | 76.0043
8.5 | 1.0873 | 0.01536 | -0.0214 | 70.7878
9 | 1.1086 | 0.0169 | -0.0164 | 65.5976
9.5 | 1.1166 | 0.01867 | -0.0092 | 59.8072
10 | 1.1135 | 0.02058 | -0.001 | 54.1059
10.5 | 1.1247 | 0.02268 | 0.0036 | 49.5899
11 | 1.1277 | 0.02585 | 0.008 | 43.6248
11.5 | 1.1415 | 0.02856 | 0.0109 | 39.9685
12 | 1.1487 | 0.03199 | 0.0136 | 35.9081
12.5 | 1.1486 | 0.03627 | 0.0162 | 31.668
13 | 1.156 | 0.0401 | 0.018 | 28.8279
13.5 | 1.1598 | 0.04444 | 0.0195 | 26.0981
14 | 1.1565 | 0.04973 | 0.0207 | 23.2556
14.5 | 1.1447 | 0.05629 | 0.0222 | 20.3358
15 | 1.1445 | 0.06228 | 0.0214 | 18.3767
15.5 | 1.1347 | 0.06968 | 0.0206 | 16.2844
16 | 1.1202 | 0.07846 | 0.0182 | 14.2773
16.5 | 1.102 | 0.08843 | 0.0147 | 12.4618
17 | 1.0765 | 0.1004 | 0.0096 | 10.7221
17.5 | 1.0452 | 0.11443 | 0.0028 | 9.134
18 | 1.0134 | 0.12978 | -0.0054 | 7.8086
18.5 | 0.9811 | 0.14649 | -0.0147 | 6.6974

## 29. Re 500k Mach 0.25 (1)
BIGFOIL.COM POLAR EXPORT
e220
EPPLER 220 |  |  |  | Cl Max: | 1.135 | at alpha= | 10.5 | deg
JavaFoil+Calcfoil stall+Eppler ext transition |  |  |  | L/D Max: | 101.283 | at alpha= | 4 | deg
Re: | 500000 |  |  | Cd Min: | 0.00581 | at alpha= | 4 | deg
Mach: | 0.25 |  |  | Cl=0 at alpha= | -0.82787 | deg
|  |  |  | @ Cl=0.1, Cd= | 0.0059392
|  |  |  | @ Cl=0.4, Cd= | 0.0059448
|  |  |  | @ Cl=0.6, Cd= | 0.15669
alpha (deg) | Cl | Cd | Cm | Cl/Cd
-13 | -0.07 | 0.12057 | 0.005 | -0.578
-12.5 | -0.156 | 0.11332 | 0.004 | -1.378
-12 | -0.228 | 0.10659 | 0.004 | -2.138
-11.5 | -0.286 | 0.09875 | 0.004 | -2.892
-11 | -0.337 | 0.09322 | 0.004 | -3.611
-10.5 | -0.382 | 0.08575 | 0.004 | -4.453
-10 | -0.421 | 0.07906 | 0.003 | -5.324
-9.5 | -0.453 | 0.08402 | 0.003 | -5.391
-9 | -0.478 | 0.07448 | 0.003 | -6.411
-8.5 | -0.494 | 0.06633 | 0.003 | -7.442
-8 | -0.501 | 0.06071 | 0.002 | -8.258
-7.5 | -0.5 | 0.05535 | 0.002 | -9.04
-7 | -0.491 | 0.05094 | 0.002 | -9.641
-6.5 | -0.474 | 0.04761 | 0.002 | -9.961
-6 | -0.451 | 0.04436 | 0.002 | -10.161
-5.5 | -0.421 | 0.04114 | 0.002 | -10.231
-5 | -0.388 | 0.03736 | 0.002 | -10.393
-4.5 | -0.431 | 0.00917 | 0.004 | -47.029
-4 | -0.378 | 0.01064 | 0.003 | -35.53
-3.5 | -0.322 | 0.01036 | 0.003 | -31.103
-3 | -0.264 | 0.01006 | 0.002 | -26.234
-2.5 | -0.204 | 0.00981 | 0.001 | -20.797
-2 | -0.144 | 0.00605 | 0.001 | -23.758
-1.5 | -0.082 | 0.00593 | 0 | -13.919
-1 | -0.021 | 0.0059 | 0 | -3.637
-0.5 | 0.04 | 0.00589 | -0.001 | 6.727
0 | 0.101 | 0.00594 | -0.002 | 17.057
0.5 | 0.163 | 0.00599 | -0.002 | 27.141
1 | 0.224 | 0.00604 | -0.003 | 37.045
1.5 | 0.285 | 0.00617 | -0.004 | 46.188
2 | 0.346 | 0.00629 | -0.004 | 55.076
2.5 | 0.407 | 0.0059 | -0.005 | 69.051
3 | 0.468 | 0.00601 | -0.006 | 77.882
3.5 | 0.528 | 0.00615 | -0.006 | 85.896
4 | 0.588 | 0.00581 | -0.007 | 101.283
4.5 | 0.648 | 0.00742 | -0.008 | 87.324
5 | 0.706 | 0.0077 | -0.008 | 91.779
5.5 | 0.764 | 0.00802 | -0.009 | 95.296
6 | 0.82 | 0.00862 | -0.01 | 95.225
6.5 | 0.872 | 0.00998 | -0.01 | 87.345
7 | 0.917 | 0.01195 | -0.011 | 76.693
7.5 | 0.957 | 0.01471 | -0.012 | 65.057
8 | 0.995 | 0.01808 | -0.012 | 55.015
8.5 | 1.034 | 0.01937 | -0.013 | 53.373
9 | 1.068 | 0.02086 | -0.014 | 51.201
9.5 | 1.097 | 0.02267 | -0.014 | 48.375
10 | 1.119 | 0.02454 | -0.015 | 45.626
10.5 | 1.135 | 0.0265 | -0.016 | 42.855
11 | 0.978 | 0.07177 | -0.009 | 13.622
11.5 | 0.958 | 0.07825 | -0.007 | 12.244
12 | 0.937 | 0.08443 | -0.007 | 11.094
12.5 | 0.903 | 0.09151 | -0.007 | 9.871
13 | 0.86 | 0.09861 | -0.008 | 8.716
13.5 | 0.805 | 0.10955 | -0.008 | 7.346
14 | 0.741 | 0.12056 | -0.008 | 6.143
14.5 | 0.668 | 0.13642 | -0.007 | 4.898
15 | 0.589 | 0.14698 | -0.008 | 4.01
15.5 | 0.505 | 0.15669 | -0.008 | 3.223

## 30. Re 500k Mach 0.25 (2)
BIGFOIL.COM POLAR EXPORT
e220
EPPLER 220 |  |  |  | Cl Max: | 1.1231 | at alpha= | 11.5 | deg
XFOIL ncrit=9 |  |  |  | L/D Max: | 105.229 | at alpha= | 5.5 | deg
Re: | 500000 |  |  | Cd Min: | 0.25143 | at alpha= | -20 | deg
Mach: | 0.25 |  |  | Cl=0 at alpha= | -1.2527 | deg
|  |  |  | @ Cl=0.1, Cd= | 0.007541
|  |  |  | @ Cl=0.4, Cd= | 0.0082051
|  |  |  | @ Cl=0.6, Cd= | 0.00799
alpha (deg) | Cl | Cd | Cm | Cl/Cd
-20 | -0.731 | 0.25143 | 0.0665 | -2.9074
-19.5 | -0.7124 | 0.24464 | 0.0622 | -2.912
-19 | -0.6941 | 0.23749 | 0.0571 | -2.9226
-18.5 | -0.6777 | 0.23074 | 0.052 | -2.9371
-18 | -0.6604 | 0.22286 | 0.0478 | -2.9633
-17.5 | -0.6405 | 0.21615 | 0.0448 | -2.9632
-17 | -0.6223 | 0.20958 | 0.0409 | -2.9693
-16.5 | -0.6042 | 0.20292 | 0.037 | -2.9775
-16 | -0.5867 | 0.19566 | 0.0329 | -2.9986
-15.5 | -0.5704 | 0.18815 | 0.0281 | -3.0316
-15 | -0.5589 | 0.18059 | 0.0225 | -3.0949
-14.5 | -0.5445 | 0.17289 | 0.0182 | -3.1494
-14 | -0.5305 | 0.16418 | 0.0145 | -3.2312
-13.5 | -0.5107 | 0.15732 | 0.0126 | -3.2462
-13 | -0.4957 | 0.1503 | 0.0092 | -3.2981
-12.5 | -0.4824 | 0.14277 | 0.0055 | -3.3789
-12 | -0.4713 | 0.13475 | 0.0014 | -3.4976
-11.5 | -0.4661 | 0.12524 | -0.0051 | -3.7217
-11 | -0.4571 | 0.11658 | -0.0098 | -3.9209
-10.5 | -0.4492 | 0.10542 | -0.0169 | -4.2611
-10 | -0.4405 | 0.10009 | -0.0175 | -4.401
-9.5 | -0.4369 | 0.09268 | -0.0207 | -4.7141
-9 | -0.439 | 0.08418 | -0.0251 | -5.215
-8.5 | -0.4482 | 0.07452 | -0.031 | -6.0145
-8 | -0.4753 | 0.06306 | -0.0398 | -7.5373
-7 | -0.4972 | 0.04592 | -0.0384 | -10.8275
-6 | -0.4851 | 0.02439 | -0.0288 | -19.8893
-5.5 | -0.4465 | 0.01845 | -0.0245 | -24.2005
-5 | -0.3961 | 0.01596 | -0.0227 | -24.8183
-4.5 | -0.3448 | 0.01425 | -0.0208 | -24.1965
-4 | -0.2944 | 0.01272 | -0.019 | -23.1447
-3.5 | -0.2424 | 0.01165 | -0.0174 | -20.8069
-3 | -0.19 | 0.01066 | -0.0161 | -17.8236
-2.5 | -0.1389 | 0.00972 | -0.015 | -14.2901
-2 | -0.0896 | 0.00882 | -0.0136 | -10.1587
-1.5 | -0.0502 | 0.0076 | -0.0099 | -6.6053
-1 | 0.0513 | 0.00726 | -0.0181 | 7.0661
-0.5 | 0.1293 | 0.00771 | -0.0216 | 16.7704
0 | 0.208 | 0.00806 | -0.0256 | 25.8065
0.5 | 0.2974 | 0.00823 | -0.0322 | 36.1361
1 | 0.3846 | 0.00824 | -0.0385 | 46.6748
1.5 | 0.4728 | 0.00804 | -0.0451 | 58.806
2 | 0.528 | 0.008 | -0.0449 | 66
2.5 | 0.5802 | 0.00799 | -0.0439 | 72.6158
3 | 0.6327 | 0.00799 | -0.0429 | 79.1865
3.5 | 0.6857 | 0.00799 | -0.0419 | 85.8198
4 | 0.7389 | 0.00799 | -0.041 | 92.4781
4.5 | 0.792 | 0.00804 | -0.04 | 98.5075
5 | 0.8446 | 0.00817 | -0.0389 | 103.3782
5.5 | 0.8955 | 0.00851 | -0.0376 | 105.2291
6 | 0.9421 | 0.0093 | -0.0358 | 101.3011
6.5 | 0.9825 | 0.01062 | -0.0332 | 92.5141
7 | 1.0181 | 0.01212 | -0.0301 | 84.0017
7.5 | 1.0503 | 0.01361 | -0.0263 | 77.1712
8 | 1.0786 | 0.01508 | -0.0217 | 71.5252
8.5 | 1.0985 | 0.0167 | -0.0159 | 65.7784
9 | 1.1004 | 0.01848 | -0.0073 | 59.5455
9.5 | 1.0985 | 0.02066 | 0.0005 | 53.1704
10 | 1.1044 | 0.02337 | 0.0057 | 47.2572
10.5 | 1.1113 | 0.0265 | 0.0098 | 41.9358
11 | 1.1156 | 0.03016 | 0.0133 | 36.9894
11.5 | 1.1231 | 0.03383 | 0.0162 | 33.1983
12 | 1.1211 | 0.0385 | 0.0188 | 29.1195
12.5 | 1.1217 | 0.04325 | 0.0209 | 25.9353
13 | 1.1224 | 0.04829 | 0.0224 | 23.2429
13.5 | 1.1196 | 0.05411 | 0.0231 | 20.6912
14 | 1.109 | 0.06123 | 0.0231 | 18.112
14.5 | 1.0922 | 0.06965 | 0.022 | 15.6813
15 | 1.0685 | 0.08008 | 0.0189 | 13.3429
15.5 | 1.0426 | 0.09151 | 0.0147 | 11.3933
16 | 1.0157 | 0.10453 | 0.0084 | 9.7168
16.5 | 0.9873 | 0.11853 | 0.0012 | 8.3295

## 31. Re 500k Mach 0.50 (1)
BIGFOIL.COM POLAR EXPORT
e220
EPPLER 220 |  |  |  | Cl Max: | 1.12 | at alpha= | 20 | deg
JavaFoil+Calcfoil stall+Eppler ext transition |  |  |  | L/D Max: | 88.679 | at alpha= | 5 | deg
Re: | 500000 |  |  | Cd Min: | 0.00552 | at alpha= | 1.5 | deg
Mach: | 0.5 |  |  | Cl=0 at alpha= | -0.82353 | deg
|  |  |  | @ Cl=0.1, Cd= | 0.0057667
|  |  |  | @ Cl=0.4, Cd= | 0.0069397
|  |  |  | @ Cl=0.6, Cd= | 0.0076532
alpha (deg) | Cl | Cd | Cm | Cl/Cd
-20 | -1.029 | 0.22713 | 0.01 | -4.532
-19.5 | -1.004 | 0.22077 | 0.01 | -4.545
-19 | -0.978 | 0.21814 | 0.009 | -4.482
-18.5 | -0.952 | 0.20841 | 0.009 | -4.568
-18 | -0.926 | 0.20239 | 0.009 | -4.577
-17.5 | -0.9 | 0.1935 | 0.009 | -4.653
-17 | -0.873 | 0.18689 | 0.009 | -4.669
-16.5 | -0.845 | 0.17954 | 0.008 | -4.704
-16 | -0.818 | 0.17788 | 0.008 | -4.598
-15.5 | -0.792 | 0.17376 | 0.008 | -4.557
-15 | -0.765 | 0.16271 | 0.007 | -4.704
-14.5 | -0.739 | 0.15846 | 0.007 | -4.664
-14 | -0.713 | 0.15537 | 0.007 | -4.586
-13.5 | -0.686 | 0.15334 | 0.007 | -4.475
-13 | -0.659 | 0.14278 | 0.006 | -4.613
-12.5 | -0.631 | 0.13597 | 0.006 | -4.641
-12 | -0.604 | 0.13332 | 0.006 | -4.53
-11.5 | -0.577 | 0.12566 | 0.005 | -4.595
-11 | -0.551 | 0.1201 | 0.005 | -4.585
-10.5 | -0.524 | 0.11464 | 0.005 | -4.571
-10 | -0.497 | 0.11163 | 0.005 | -4.455
-9.5 | -0.47 | 0.10062 | 0.004 | -4.669
-9 | -0.442 | 0.0957 | 0.004 | -4.624
-8.5 | -0.416 | 0.09304 | 0.003 | -4.468
-8 | -0.389 | 0.09057 | 0.003 | -4.293
-7.5 | -0.362 | 0.09011 | 0.003 | -4.016
-7 | -0.335 | 0.08785 | 0.003 | -3.812
-6.5 | -0.308 | 0.08036 | 0.003 | -3.832
-6 | -0.281 | 0.05622 | 0.002 | -4.992
-5.5 | -0.254 | 0.04886 | 0.002 | -5.19
-5 | -0.369 | 0.04543 | 0.002 | -8.113
-4.5 | -0.363 | 0.03899 | 0.002 | -9.301
-4 | -0.329 | 0.0361 | 0.002 | -9.121
-3.5 | -0.285 | 0.03368 | 0.001 | -8.47
-3 | -0.293 | 0.00887 | 0.002 | -33
-2.5 | -0.227 | 0.00866 | 0.002 | -26.203
-2 | -0.16 | 0.00991 | 0.001 | -16.156
-1.5 | -0.092 | 0.00553 | 0 | -16.686
-1 | -0.024 | 0.0061 | 0 | -3.93
-0.5 | 0.044 | 0.00614 | -0.001 | 7.217
0 | 0.113 | 0.00568 | -0.002 | 19.926
0.5 | 0.181 | 0.00576 | -0.003 | 31.473
1 | 0.25 | 0.00587 | -0.003 | 42.524
1.5 | 0.318 | 0.00552 | -0.004 | 57.566
2 | 0.385 | 0.0069 | -0.005 | 55.847
2.5 | 0.453 | 0.00708 | -0.005 | 63.904
3 | 0.519 | 0.00728 | -0.006 | 71.326
3.5 | 0.586 | 0.00758 | -0.007 | 77.301
4 | 0.651 | 0.00792 | -0.008 | 82.26
4.5 | 0.715 | 0.0083 | -0.008 | 86.165
5 | 0.779 | 0.00878 | -0.009 | 88.679
5.5 | 0.839 | 0.0097 | -0.01 | 86.547
6 | 0.894 | 0.01175 | -0.011 | 76.089
6.5 | 0.942 | 0.01453 | -0.011 | 64.828
7 | 0.984 | 0.01789 | -0.012 | 55.028
7.5 | 1.018 | 0.0216 | -0.013 | 47.134
8 | 1.041 | 0.02366 | -0.013 | 43.986
8.5 | 1.038 | 0.02622 | -0.014 | 39.593
9 | 0.838 | 0.06169 | -0.006 | 13.577
9.5 | 0.557 | 0.09283 | -0.006 | 5.995
10 | 0.583 | 0.1035 | -0.006 | 5.631
10.5 | 0.609 | 0.10679 | -0.006 | 5.706
11 | 0.637 | 0.11527 | -0.008 | 5.523
11.5 | 0.663 | 0.11803 | -0.008 | 5.617
12 | 0.689 | 0.12506 | -0.009 | 5.513
12.5 | 0.717 | 0.13064 | -0.01 | 5.492
13 | 0.744 | 0.14051 | -0.011 | 5.293
13.5 | 0.77 | 0.14427 | -0.011 | 5.337
14 | 0.797 | 0.15213 | -0.012 | 5.236
14.5 | 0.825 | 0.16232 | -0.013 | 5.082
15 | 0.851 | 0.1667 | -0.014 | 5.106
15.5 | 0.877 | 0.17421 | -0.014 | 5.036
16 | 0.903 | 0.18057 | -0.015 | 5.002
16.5 | 0.93 | 0.18504 | -0.016 | 5.024
17 | 0.959 | 0.19533 | -0.017 | 4.909
17.5 | 0.985 | 0.20533 | -0.018 | 4.795
18 | 1.01 | 0.20633 | -0.018 | 4.897
18.5 | 1.036 | 0.21507 | -0.019 | 4.819
19 | 1.062 | 0.21996 | -0.019 | 4.829
19.5 | 1.089 | 0.22627 | -0.02 | 4.811
20 | 1.12 | 0.23049 | -0.022 | 4.861

## 32. Re 500k Mach 0.50 (2)
BIGFOIL.COM POLAR EXPORT
e220
EPPLER 220 |  |  |  | Cl Max: | 1.0815 | at alpha= | 7 | deg
XFOIL ncrit=9 |  |  |  | L/D Max: | 103.123 | at alpha= | 4.5 | deg
Re: | 500000 |  |  | Cd Min: | 0.27464 | at alpha= | -20 | deg
Mach: | 0.5 |  |  | Cl=0 at alpha= | -1.1443 | deg
|  |  |  | @ Cl=0.1, Cd= | 0.0079192
|  |  |  | @ Cl=0.4, Cd= | 0.0088649
|  |  |  | @ Cl=0.6, Cd= | 0.0086364
alpha (deg) | Cl | Cd | Cm | Cl/Cd
-20 | -0.7976 | 0.27464 | 0.08 | -2.9042
-19.5 | -0.7758 | 0.26683 | 0.0741 | -2.9075
-18.5 | -0.7299 | 0.24981 | 0.0645 | -2.9218
-18 | -0.7071 | 0.24207 | 0.0599 | -2.9211
-17.5 | -0.6842 | 0.23416 | 0.055 | -2.9219
-17 | -0.6613 | 0.22613 | 0.0501 | -2.9244
-16.5 | -0.6391 | 0.21799 | 0.0442 | -2.9318
-16 | -0.6209 | 0.21033 | 0.0379 | -2.952
-15.5 | -0.6 | 0.20194 | 0.0329 | -2.9712
-15 | -0.574 | 0.19302 | 0.0303 | -2.9738
-14.5 | -0.5521 | 0.1852 | 0.026 | -2.9811
-14 | -0.5307 | 0.17737 | 0.0215 | -2.9921
-13.5 | -0.5103 | 0.16926 | 0.0169 | -3.0149
-13 | -0.4924 | 0.16086 | 0.011 | -3.061
-12.5 | -0.4775 | 0.15267 | 0.0049 | -3.1277
-12 | -0.462 | 0.14464 | 0.0003 | -3.1941
-11.5 | -0.4428 | 0.13639 | -0.0007 | -3.2466
-11 | -0.427 | 0.12895 | -0.004 | -3.3114
-10.5 | -0.4131 | 0.12112 | -0.0079 | -3.4107
-10 | -0.406 | 0.11237 | -0.0145 | -3.6131
-9.5 | -0.3962 | 0.10384 | -0.0194 | -3.8155
-9 | -0.3904 | 0.09457 | -0.0239 | -4.1282
-8.5 | -0.3768 | 0.0886 | -0.0248 | -4.2528
-8 | -0.3728 | 0.08035 | -0.0295 | -4.6397
-7.5 | -0.3724 | 0.07059 | -0.0382 | -5.2755
-7 | -0.382 | 0.06076 | -0.0453 | -6.287
-6.5 | -0.4136 | 0.05063 | -0.0476 | -8.1691
-6 | -0.4294 | 0.03955 | -0.0477 | -10.8571
-5.5 | -0.427 | 0.03191 | -0.0441 | -13.3814
-5 | -0.4086 | 0.02467 | -0.0389 | -16.5626
-4.5 | -0.3701 | 0.01928 | -0.0338 | -19.1961
-4 | -0.3148 | 0.0158 | -0.0301 | -19.9241
-3.5 | -0.258 | 0.01362 | -0.027 | -18.9427
-3 | -0.2004 | 0.0121 | -0.024 | -16.562
-2.5 | -0.1413 | 0.01096 | -0.0217 | -12.8923
-2 | -0.0835 | 0.01001 | -0.02 | -8.3417
-1.5 | -0.0308 | 0.00894 | -0.0174 | -3.4452
-1 | 0.0125 | 0.00788 | -0.0123 | 1.5863
-0.5 | 0.1463 | 0.00794 | -0.0249 | 18.4257
0 | 0.2295 | 0.00839 | -0.0276 | 27.354
0.5 | 0.3205 | 0.00871 | -0.0323 | 36.7968
1 | 0.418 | 0.0089 | -0.0387 | 46.9663
1.5 | 0.521 | 0.00881 | -0.0463 | 59.1373
2 | 0.612 | 0.00861 | -0.0515 | 71.0801
2.5 | 0.6717 | 0.00859 | -0.0501 | 78.1956
3 | 0.7321 | 0.00858 | -0.0486 | 85.3263
3.5 | 0.7932 | 0.0086 | -0.0471 | 92.2326
4 | 0.8543 | 0.00867 | -0.0453 | 98.5352
4.5 | 0.9147 | 0.00887 | -0.0433 | 103.1229
5 | 0.9707 | 0.00946 | -0.0406 | 102.611
5.5 | 1.0163 | 0.01076 | -0.0366 | 94.4517
6 | 1.054 | 0.01232 | -0.0315 | 85.5519
6.5 | 1.0766 | 0.01424 | -0.0244 | 75.6039
7 | 1.0815 | 0.01627 | -0.0147 | 66.472
7.5 | 1.0706 | 0.01865 | -0.0043 | 57.4048
8 | 1.0722 | 0.02171 | 0.0027 | 49.3874
8.5 | 1.076 | 0.0252 | 0.0086 | 42.6984
9 | 1.0754 | 0.02937 | 0.0139 | 36.6156
9.5 | 1.0733 | 0.03406 | 0.0184 | 31.512
10 | 1.0664 | 0.03947 | 0.0221 | 27.018
10.5 | 1.0617 | 0.04523 | 0.0251 | 23.4734
11 | 1.0537 | 0.0519 | 0.0267 | 20.3025
11.5 | 1.0361 | 0.06016 | 0.0268 | 17.2224
12 | 1.0152 | 0.06958 | 0.0252 | 14.5904

## 33. Re 750k Mach 0.00 (1)
BIGFOIL.COM POLAR EXPORT
e220
EPPLER 220 |  |  |  | Cl Max: | 1.166 | at alpha= | 11.5 | deg
JavaFoil+Calcfoil stall+Eppler ext transition |  |  |  | L/D Max: | 137.416 | at alpha= | 6 | deg
Re: | 750000 |  |  | Cd Min: | 0.00451 | at alpha= | -1 | deg
Mach: | 0 |  |  | Cl=0 at alpha= | -0.82203 | deg
|  |  |  | @ Cl=0.1, Cd= | 0.005072
|  |  |  | @ Cl=0.4, Cd= | 0.005461
|  |  |  | @ Cl=0.6, Cd= | 0.0060032
alpha (deg) | Cl | Cd | Cm | Cl/Cd
-14.5 | -0.436 | 0.12139 | 0.005 | -3.591
-14 | -0.455 | 0.11656 | 0.005 | -3.902
-13.5 | -0.473 | 0.11088 | 0.005 | -4.27
-13 | -0.491 | 0.10481 | 0.004 | -4.689
-12.5 | -0.508 | 0.09744 | 0.004 | -5.217
-12 | -0.524 | 0.0905 | 0.004 | -5.792
-11.5 | -0.538 | 0.08484 | 0.004 | -6.339
-11 | -0.549 | 0.08057 | 0.004 | -6.818
-10.5 | -0.558 | 0.07556 | 0.003 | -7.383
-10 | -0.563 | 0.07255 | 0.003 | -7.758
-9.5 | -0.564 | 0.06694 | 0.003 | -8.431
-9 | -0.562 | 0.06209 | 0.003 | -9.046
-8.5 | -0.554 | 0.05898 | 0.003 | -9.4
-8 | -0.543 | 0.05425 | 0.003 | -10.009
-7.5 | -0.527 | 0.05036 | 0.003 | -10.461
-7 | -0.505 | 0.04777 | 0.003 | -10.58
-6.5 | -0.481 | 0.04389 | 0.003 | -10.956
-6 | -0.559 | 0.0091 | 0.005 | -61.411
-5.5 | -0.517 | 0.00893 | 0.005 | -57.914
-5 | -0.471 | 0.01028 | 0.004 | -45.781
-4.5 | -0.421 | 0.00994 | 0.004 | -42.329
-4 | -0.368 | 0.00963 | 0.003 | -38.187
-3.5 | -0.313 | 0.00939 | 0.003 | -33.313
-3 | -0.256 | 0.00915 | 0.002 | -27.958
-2.5 | -0.198 | 0.0089 | 0.001 | -22.22
-2 | -0.139 | 0.00567 | 0.001 | -24.539
-1.5 | -0.08 | 0.00516 | 0 | -15.538
-1 | -0.021 | 0.00451 | 0 | -4.622
-0.5 | 0.038 | 0.00504 | -0.001 | 7.629
0 | 0.098 | 0.00507 | -0.002 | 19.349
0.5 | 0.157 | 0.00513 | -0.002 | 30.696
1 | 0.217 | 0.00519 | -0.003 | 41.759
1.5 | 0.276 | 0.00526 | -0.003 | 52.464
2 | 0.335 | 0.00537 | -0.004 | 62.427
2.5 | 0.395 | 0.00545 | -0.005 | 72.385
3 | 0.454 | 0.00558 | -0.005 | 81.389
3.5 | 0.513 | 0.00572 | -0.006 | 89.59
4 | 0.571 | 0.0059 | -0.007 | 96.825
4.5 | 0.63 | 0.00611 | -0.007 | 103.117
5 | 0.687 | 0.00577 | -0.008 | 119.17
5.5 | 0.744 | 0.006 | -0.009 | 124.134
6 | 0.8 | 0.00582 | -0.01 | 137.416
6.5 | 0.852 | 0.00834 | -0.01 | 102.171
7 | 0.901 | 0.0096 | -0.011 | 93.804
7.5 | 0.943 | 0.01174 | -0.011 | 80.314
8 | 0.981 | 0.01419 | -0.012 | 69.183
8.5 | 1.019 | 0.01605 | -0.013 | 63.481
9 | 1.057 | 0.01719 | -0.013 | 61.478
9.5 | 1.091 | 0.01858 | -0.014 | 58.743
10 | 1.122 | 0.01993 | -0.015 | 56.263
10.5 | 1.147 | 0.02158 | -0.015 | 53.159
11 | 1.162 | 0.02341 | -0.016 | 49.613
11.5 | 1.166 | 0.02541 | -0.017 | 45.886
12 | 1.163 | 0.02774 | -0.017 | 41.917
12.5 | 1.149 | 0.03108 | -0.018 | 36.965
13 | 1.13 | 0.03425 | -0.018 | 32.996
13.5 | 0.971 | 0.09219 | -0.011 | 10.53
14 | 0.944 | 0.10224 | -0.01 | 9.233
14.5 | 0.92 | 0.10687 | -0.011 | 8.609
15 | 0.889 | 0.11457 | -0.01 | 7.757
15.5 | 0.856 | 0.12175 | -0.01 | 7.035
16 | 0.822 | 0.13243 | -0.01 | 6.205
16.5 | 0.786 | 0.14178 | -0.01 | 5.544

## 34. Re 750k Mach 0.00 (2)
BIGFOIL.COM POLAR EXPORT
e220
EPPLER 220 |  |  |  | Cl Max: | 1.224 | at alpha= | 14 | deg
XFOIL ncrit=9 |  |  |  | L/D Max: | 116.466 | at alpha= | 5 | deg
Re: | 750000 |  |  | Cd Min: | 0.24608 | at alpha= | -20 | deg
Mach: | 0 |  |  | Cl=0 at alpha= | -0.97432 | deg
|  |  |  | @ Cl=0.1, Cd= | 0.0060197
|  |  |  | @ Cl=0.4, Cd= | 0.006809
|  |  |  | @ Cl=0.6, Cd= | 0.0066352
alpha (deg) | Cl | Cd | Cm | Cl/Cd
-20 | -0.7154 | 0.24608 | 0.0631 | -2.9072
-19.5 | -0.6978 | 0.23905 | 0.0587 | -2.9191
-19 | -0.6817 | 0.23197 | 0.0539 | -2.9387
-18.5 | -0.666 | 0.22506 | 0.0494 | -2.9592
-18 | -0.6491 | 0.21774 | 0.0462 | -2.9811
-17.5 | -0.6317 | 0.21169 | 0.0425 | -2.9841
-17 | -0.615 | 0.20518 | 0.0387 | -2.9974
-16.5 | -0.5983 | 0.19855 | 0.0349 | -3.0133
-16 | -0.5823 | 0.1914 | 0.031 | -3.0423
-15.5 | -0.5676 | 0.18352 | 0.0264 | -3.0929
-15 | -0.5558 | 0.17549 | 0.0216 | -3.1671
-14.5 | -0.5421 | 0.16775 | 0.0176 | -3.2316
-14 | -0.5291 | 0.15993 | 0.0137 | -3.3083
-13.5 | -0.5186 | 0.15152 | 0.0106 | -3.4227
-13 | -0.5042 | 0.14492 | 0.0077 | -3.4792
-12.5 | -0.4929 | 0.13751 | 0.0041 | -3.5845
-12 | -0.4829 | 0.12981 | 0.0004 | -3.7201
-11.5 | -0.4764 | 0.12114 | -0.0038 | -3.9326
-10.5 | -0.4647 | 0.10097 | -0.0159 | -4.6024
-10 | -0.4716 | 0.09006 | -0.021 | -5.2365
-9.5 | -0.5056 | 0.07536 | -0.029 | -6.7091
-8 | -0.5904 | 0.042 | -0.0355 | -14.0571
-7.5 | -0.6155 | 0.02601 | -0.0264 | -23.664
-7 | -0.5787 | 0.02251 | -0.0237 | -25.7086
-6.5 | -0.5416 | 0.01789 | -0.0208 | -30.2739
-6 | -0.4956 | 0.01546 | -0.019 | -32.0569
-5.5 | -0.4474 | 0.01379 | -0.0176 | -32.4438
-5 | -0.3975 | 0.01268 | -0.0164 | -31.3486
-4.5 | -0.3472 | 0.01163 | -0.0152 | -29.8538
-4 | -0.2961 | 0.01077 | -0.0142 | -27.493
-3.5 | -0.2442 | 0.01003 | -0.0133 | -24.347
-3 | -0.1923 | 0.00931 | -0.0126 | -20.6552
-2.5 | -0.1415 | 0.00863 | -0.0118 | -16.3963
-2 | -0.0911 | 0.00786 | -0.0111 | -11.5903
-1.5 | -0.0448 | 0.00696 | -0.0094 | -6.4368
-1 | -0.0051 | 0.006 | -0.0059 | -0.85
-0.5 | 0.0942 | 0.00599 | -0.0146 | 15.7262
0 | 0.1586 | 0.00632 | -0.016 | 25.0949
0.5 | 0.232 | 0.00655 | -0.0196 | 35.4198
1 | 0.3158 | 0.00673 | -0.0256 | 46.9242
1.5 | 0.3923 | 0.00681 | -0.0301 | 57.6065
2 | 0.4721 | 0.0068 | -0.0355 | 69.4265
2.5 | 0.5515 | 0.00666 | -0.0408 | 82.8078
3 | 0.6102 | 0.00663 | -0.0417 | 92.0362
3.5 | 0.6612 | 0.00664 | -0.041 | 99.5783
4 | 0.7125 | 0.00668 | -0.0403 | 106.6617
4.5 | 0.7635 | 0.00679 | -0.0396 | 112.4448
5 | 0.8141 | 0.00699 | -0.0388 | 116.4664
5.5 | 0.8626 | 0.00747 | -0.0379 | 115.4752
6 | 0.9087 | 0.00827 | -0.0367 | 109.8791
6.5 | 0.9507 | 0.00942 | -0.0351 | 100.9236
7 | 0.9911 | 0.01055 | -0.0332 | 93.9431
7.5 | 1.0299 | 0.01165 | -0.0309 | 88.4034
8.5 | 1.0991 | 0.01397 | -0.025 | 78.6757
9 | 1.1255 | 0.01536 | -0.0207 | 73.2747
9.5 | 1.1479 | 0.01672 | -0.0158 | 68.6543
10 | 1.16 | 0.01807 | -0.009 | 64.1948
10.5 | 1.1643 | 0.01951 | -0.0018 | 59.6771
11 | 1.1691 | 0.02187 | 0.0035 | 53.4568
11.5 | 1.1869 | 0.0239 | 0.0067 | 49.6611
12 | 1.1998 | 0.02654 | 0.0096 | 45.2072
12.5 | 1.1985 | 0.0306 | 0.0128 | 39.1667
13 | 1.2117 | 0.03367 | 0.0146 | 35.9875
13.5 | 1.219 | 0.03741 | 0.0163 | 32.5849
14 | 1.224 | 0.04154 | 0.0176 | 29.4656
14.5 | 1.2222 | 0.04658 | 0.0185 | 26.2387
15 | 1.209 | 0.05332 | 0.0189 | 22.6744
15.5 | 1.2098 | 0.05892 | 0.0184 | 20.5329
16 | 1.204 | 0.06577 | 0.0173 | 18.3062
16.5 | 1.196 | 0.07331 | 0.0154 | 16.3143
17 | 1.1832 | 0.082 | 0.0128 | 14.4293
17.5 | 1.1658 | 0.09183 | 0.0092 | 12.6952
18 | 1.1479 | 0.1023 | 0.0049 | 11.2209
18.5 | 1.1287 | 0.1135 | -0.0001 | 9.9445
19 | 1.1032 | 0.12628 | -0.0062 | 8.7361

## 35. Re 750k Mach 0.10 (1)
BIGFOIL.COM POLAR EXPORT
e220
EPPLER 220 |  |  |  | Cl Max: | 1.162 | at alpha= | 11.5 | deg
JavaFoil+Calcfoil stall+Eppler ext transition |  |  |  | L/D Max: | 137.006 | at alpha= | 6 | deg
Re: | 750000 |  |  | Cd Min: | 0.0045 | at alpha= | -1 | deg
Mach: | 0.1 |  |  | Cl=0 at alpha= | -0.825 | deg
|  |  |  | @ Cl=0.1, Cd= | 0.0050709
|  |  |  | @ Cl=0.4, Cd= | 0.0054866
|  |  |  | @ Cl=0.6, Cd= | 0.0057914
alpha (deg) | Cl | Cd | Cm | Cl/Cd
-11 | -0.528 | 0.08038 | 0.004 | -6.572
-10.5 | -0.54 | 0.07667 | 0.004 | -7.048
-10 | -0.549 | 0.07144 | 0.003 | -7.68
-9.5 | -0.553 | 0.0677 | 0.003 | -8.168
-9 | -0.553 | 0.06321 | 0.003 | -8.749
-8.5 | -0.548 | 0.05965 | 0.003 | -9.191
-8 | -0.539 | 0.0548 | 0.003 | -9.835
-7.5 | -0.524 | 0.05088 | 0.003 | -10.305
-7 | -0.504 | 0.04798 | 0.003 | -10.511
-6.5 | -0.48 | 0.04436 | 0.003 | -10.813
-6 | -0.559 | 0.00902 | 0.005 | -61.999
-5.5 | -0.518 | 0.009 | 0.005 | -57.593
-5 | -0.472 | 0.01039 | 0.004 | -45.457
-4.5 | -0.422 | 0.00997 | 0.004 | -42.371
-4 | -0.369 | 0.00968 | 0.003 | -38.183
-3.5 | -0.314 | 0.00939 | 0.003 | -33.468
-3 | -0.257 | 0.00915 | 0.002 | -28.1
-2.5 | -0.199 | 0.0089 | 0.001 | -22.335
-2 | -0.14 | 0.00572 | 0.001 | -24.434
-1.5 | -0.081 | 0.00517 | 0 | -15.593
-1 | -0.021 | 0.0045 | 0 | -4.651
-0.5 | 0.039 | 0.00505 | -0.001 | 7.658
0 | 0.099 | 0.00507 | -0.002 | 19.458
0.5 | 0.158 | 0.00512 | -0.002 | 30.893
1 | 0.218 | 0.00518 | -0.003 | 42.036
1.5 | 0.278 | 0.0053 | -0.003 | 52.417
2 | 0.337 | 0.00537 | -0.004 | 62.832
2.5 | 0.397 | 0.00548 | -0.005 | 72.351
3 | 0.456 | 0.00561 | -0.005 | 81.273
3.5 | 0.515 | 0.00572 | -0.006 | 90.158
4 | 0.574 | 0.00595 | -0.007 | 96.545
4.5 | 0.633 | 0.00559 | -0.008 | 113.3
5 | 0.691 | 0.00579 | -0.008 | 119.394
5.5 | 0.748 | 0.00603 | -0.009 | 124.124
6 | 0.804 | 0.00587 | -0.01 | 137.006
6.5 | 0.856 | 0.00842 | -0.01 | 101.662
7 | 0.904 | 0.00972 | -0.011 | 93.026
7.5 | 0.946 | 0.01189 | -0.012 | 79.541
8 | 0.984 | 0.01437 | -0.012 | 68.512
8.5 | 1.022 | 0.01662 | -0.013 | 61.516
9 | 1.06 | 0.01741 | -0.013 | 60.879
9.5 | 1.093 | 0.01882 | -0.014 | 58.068
10 | 1.122 | 0.02032 | -0.015 | 55.234
10.5 | 1.147 | 0.02184 | -0.015 | 52.521
11 | 1.16 | 0.02381 | -0.016 | 48.699
11.5 | 1.162 | 0.0259 | -0.017 | 44.853
12 | 1.154 | 0.02851 | -0.017 | 40.49
12.5 | 1.133 | 0.03261 | -0.018 | 34.763
13 | 1.108 | 0.0368 | -0.018 | 30.108
13.5 | 0.95 | 0.0952 | -0.01 | 9.977
14 | 0.922 | 0.10317 | -0.01 | 8.939
14.5 | 0.893 | 0.10845 | -0.01 | 8.232
15 | 0.858 | 0.11708 | -0.01 | 7.332
15.5 | 0.821 | 0.12555 | -0.01 | 6.542
16 | 0.782 | 0.13647 | -0.009 | 5.731
16.5 | 0.742 | 0.14296 | -0.01 | 5.193

## 36. Re 750k Mach 0.10 (2)
BIGFOIL.COM POLAR EXPORT
e220
EPPLER 220 |  |  |  | Cl Max: | 1.2137 | at alpha= | 14 | deg
XFOIL ncrit=9 |  |  |  | L/D Max: | 116.543 | at alpha= | 5 | deg
Re: | 750000 |  |  | Cd Min: | 0.24686 | at alpha= | -20 | deg
Mach: | 0.1 |  |  | Cl=0 at alpha= | -0.9783 | deg
|  |  |  | @ Cl=0.1, Cd= | 0.0060168
|  |  |  | @ Cl=0.4, Cd= | 0.0068378
|  |  |  | @ Cl=0.6, Cd= | 0.0066495
alpha (deg) | Cl | Cd | Cm | Cl/Cd
-20 | -0.7178 | 0.24686 | 0.0636 | -2.9077
-19.5 | -0.6999 | 0.23979 | 0.0592 | -2.9188
-19 | -0.6837 | 0.23271 | 0.0544 | -2.938
-18.5 | -0.6678 | 0.22578 | 0.0499 | -2.9577
-18 | -0.6505 | 0.21847 | 0.0466 | -2.9775
-17.5 | -0.6331 | 0.21237 | 0.043 | -2.9811
-17 | -0.6161 | 0.20583 | 0.0391 | -2.9932
-16.5 | -0.5992 | 0.19916 | 0.0352 | -3.0086
-16 | -0.583 | 0.19196 | 0.0313 | -3.0371
-15.5 | -0.5684 | 0.18404 | 0.0265 | -3.0885
-15 | -0.5561 | 0.17606 | 0.0218 | -3.1586
-14.5 | -0.5421 | 0.16832 | 0.0179 | -3.2207
-14 | -0.5288 | 0.1605 | 0.0139 | -3.2947
-13.5 | -0.5172 | 0.15236 | 0.011 | -3.3946
-13 | -0.5029 | 0.14565 | 0.0079 | -3.4528
-12.5 | -0.4913 | 0.13821 | 0.0044 | -3.5547
-12 | -0.4812 | 0.13046 | 0.0006 | -3.6885
-11.5 | -0.4747 | 0.12164 | -0.0037 | -3.9025
-11 | -0.462 | 0.11055 | -0.0121 | -4.1791
-10.5 | -0.4622 | 0.10185 | -0.0155 | -4.538
-10 | -0.4824 | 0.08855 | -0.0216 | -5.4478
-9.5 | -0.4909 | 0.07947 | -0.0263 | -6.1772
-8.5 | -0.576 | 0.04998 | -0.0394 | -11.5246
-8 | -0.5786 | 0.04431 | -0.0369 | -13.058
-7.5 | -0.614 | 0.02694 | -0.0278 | -22.7914
-6.5 | -0.5431 | 0.01843 | -0.0217 | -29.4683
-6 | -0.4974 | 0.01586 | -0.0197 | -31.3619
-5.5 | -0.4491 | 0.01402 | -0.0182 | -32.0328
-5 | -0.3991 | 0.01282 | -0.0168 | -31.131
-4.5 | -0.3478 | 0.01186 | -0.0157 | -29.3255
-4 | -0.2974 | 0.01082 | -0.0145 | -27.4861
-3.5 | -0.245 | 0.01009 | -0.0136 | -24.2815
-3 | -0.193 | 0.00935 | -0.0128 | -20.6417
-2.5 | -0.1416 | 0.00867 | -0.0121 | -16.3322
-1.5 | -0.0443 | 0.00701 | -0.0097 | -6.3195
-1 | -0.0043 | 0.00604 | -0.0061 | -0.71192
-0.5 | 0.0948 | 0.00599 | -0.0147 | 15.8264
0 | 0.1588 | 0.00632 | -0.016 | 25.1266
0.5 | 0.2325 | 0.00656 | -0.0195 | 35.4421
1 | 0.3175 | 0.00674 | -0.0257 | 47.1068
1.5 | 0.394 | 0.00684 | -0.0301 | 57.6023
2 | 0.4747 | 0.00681 | -0.0356 | 69.7063
2.5 | 0.5544 | 0.00668 | -0.0409 | 82.994
3 | 0.6142 | 0.00664 | -0.042 | 92.5
3.5 | 0.6656 | 0.00666 | -0.0412 | 99.9399
4 | 0.7171 | 0.0067 | -0.0405 | 107.0299
4.5 | 0.7685 | 0.00681 | -0.0397 | 112.8488
5 | 0.8193 | 0.00703 | -0.0389 | 116.5434
5.5 | 0.868 | 0.00753 | -0.0379 | 115.2722
6 | 0.9142 | 0.00835 | -0.0367 | 109.485
6.5 | 0.956 | 0.00955 | -0.035 | 100.1047
7 | 0.9964 | 0.01069 | -0.033 | 93.2086
7.5 | 1.0348 | 0.01183 | -0.0306 | 87.4725
8 | 1.0706 | 0.01298 | -0.0277 | 82.4807
8.5 | 1.1026 | 0.01421 | -0.0242 | 77.5932
9 | 1.1282 | 0.0156 | -0.0197 | 72.3205
9.5 | 1.1485 | 0.01702 | -0.0143 | 67.4794
10 | 1.1548 | 0.01835 | -0.0065 | 62.9319
10.5 | 1.1612 | 0.02001 | -0.0001 | 58.031
11 | 1.1683 | 0.02243 | 0.0048 | 52.0865
11.5 | 1.1847 | 0.02468 | 0.0079 | 48.0024
12 | 1.1957 | 0.02759 | 0.0109 | 43.3382
12.5 | 1.1954 | 0.03167 | 0.0138 | 37.7455
13 | 1.2063 | 0.03504 | 0.0157 | 34.4264
13.5 | 1.2116 | 0.03906 | 0.0174 | 31.0189
14 | 1.2137 | 0.04359 | 0.0186 | 27.8435
14.5 | 1.2082 | 0.04923 | 0.0193 | 24.5419
15 | 1.1966 | 0.05606 | 0.0194 | 21.345
15.5 | 1.1962 | 0.06206 | 0.0186 | 19.2749
16 | 1.1863 | 0.06969 | 0.0171 | 17.0225
16.5 | 1.1754 | 0.07795 | 0.0147 | 15.0789
17 | 1.1594 | 0.08745 | 0.0115 | 13.2579
17.5 | 1.1386 | 0.0982 | 0.0073 | 11.5947
18 | 1.1181 | 0.10955 | 0.0023 | 10.2063
18.5 | 1.097 | 0.12152 | -0.0033 | 9.0273
19 | 1.0692 | 0.13536 | -0.0102 | 7.8989

## 37. Re 750k Mach 0.25 (1)
BIGFOIL.COM POLAR EXPORT
e220
EPPLER 220 |  |  |  | Cl Max: | 1.14 | at alpha= | 10.5 | deg
JavaFoil+Calcfoil stall+Eppler ext transition |  |  |  | L/D Max: | 135.868 | at alpha= | 5.5 | deg
Re: | 750000 |  |  | Cd Min: | 0.00457 | at alpha= | -1 | deg
Mach: | 0.25 |  |  | Cl=0 at alpha= | -0.82258 | deg
|  |  |  | @ Cl=0.1, Cd= | 0.0051093
|  |  |  | @ Cl=0.4, Cd= | 0.0055145
|  |  |  | @ Cl=0.6, Cd= | 0.14708
alpha (deg) | Cl | Cd | Cm | Cl/Cd
-10.5 | -0.382 | 0.08117 | 0.004 | -4.707
-10 | -0.421 | 0.07539 | 0.004 | -5.587
-9.5 | -0.453 | 0.07099 | 0.003 | -6.385
-9 | -0.478 | 0.06524 | 0.003 | -7.324
-8.5 | -0.494 | 0.06359 | 0.003 | -7.765
-8 | -0.501 | 0.05822 | 0.003 | -8.613
-7.5 | -0.5 | 0.05297 | 0.002 | -9.448
-7 | -0.492 | 0.04912 | 0.003 | -10.01
-6.5 | -0.475 | 0.04593 | 0.002 | -10.338
-6 | -0.451 | 0.04269 | 0.002 | -10.568
-5.5 | -0.524 | 0.00905 | 0.005 | -57.82
-5 | -0.48 | 0.00878 | 0.004 | -54.677
-4.5 | -0.431 | 0.01018 | 0.004 | -42.33
-4 | -0.378 | 0.00979 | 0.003 | -38.618
-3.5 | -0.322 | 0.00951 | 0.003 | -33.875
-3 | -0.264 | 0.00926 | 0.002 | -28.501
-2.5 | -0.204 | 0.00899 | 0.001 | -22.698
-2 | -0.144 | 0.00595 | 0.001 | -24.154
-1.5 | -0.083 | 0.00527 | 0 | -15.693
-1 | -0.022 | 0.00457 | 0 | -4.707
-0.5 | 0.04 | 0.00507 | -0.001 | 7.832
0 | 0.101 | 0.00511 | -0.002 | 19.856
0.5 | 0.163 | 0.00514 | -0.002 | 31.618
1 | 0.224 | 0.00522 | -0.003 | 42.901
1.5 | 0.285 | 0.00534 | -0.004 | 53.397
2 | 0.346 | 0.00541 | -0.004 | 64.082
2.5 | 0.408 | 0.00553 | -0.005 | 73.683
3 | 0.469 | 0.00566 | -0.006 | 82.797
3.5 | 0.529 | 0.00582 | -0.006 | 90.961
4 | 0.59 | 0.00549 | -0.007 | 107.377
4.5 | 0.649 | 0.00569 | -0.008 | 114.108
5 | 0.709 | 0.0059 | -0.008 | 120.116
5.5 | 0.767 | 0.00565 | -0.009 | 135.868
6 | 0.823 | 0.00783 | -0.01 | 105.203
6.5 | 0.875 | 0.00891 | -0.011 | 98.207
7 | 0.922 | 0.01055 | -0.011 | 87.366
7.5 | 0.962 | 0.01316 | -0.012 | 73.074
8 | 0.999 | 0.01649 | -0.012 | 60.546
8.5 | 1.038 | 0.01768 | -0.013 | 58.689
9 | 1.072 | 0.01867 | -0.014 | 57.405
9.5 | 1.101 | 0.02035 | -0.014 | 54.085
10 | 1.124 | 0.02208 | -0.015 | 50.887
10.5 | 1.14 | 0.0239 | -0.016 | 47.706
11 | 1.138 | 0.02639 | -0.016 | 43.101
11.5 | 1.105 | 0.03151 | -0.017 | 35.073
12 | 0.942 | 0.08123 | -0.01 | 11.601
12.5 | 0.904 | 0.08844 | -0.007 | 10.218
13 | 0.861 | 0.09599 | -0.009 | 8.966
13.5 | 0.805 | 0.10285 | -0.008 | 7.828
14 | 0.741 | 0.11286 | -0.008 | 6.564
14.5 | 0.668 | 0.12823 | -0.008 | 5.213
15 | 0.59 | 0.13485 | -0.008 | 4.372
15.5 | 0.505 | 0.14708 | -0.009 | 3.436

## 38. Re 750k Mach 0.25 (2)
BIGFOIL.COM POLAR EXPORT
e220
EPPLER 220 |  |  |  | Cl Max: | 1.1688 | at alpha= | 11.5 | deg
XFOIL ncrit=9 |  |  |  | L/D Max: | 116.846 | at alpha= | 5 | deg
Re: | 750000 |  |  | Cd Min: | 0.25124 | at alpha= | -20 | deg
Mach: | 0.25 |  |  | Cl=0 at alpha= | -1.0048 | deg
|  |  |  | @ Cl=0.1, Cd= | 0.0060586
|  |  |  | @ Cl=0.4, Cd= | 0.0069243
|  |  |  | @ Cl=0.6, Cd= | 0.0067685
alpha (deg) | Cl | Cd | Cm | Cl/Cd
-20 | -0.731 | 0.25124 | 0.0667 | -2.9096
-19.5 | -0.7125 | 0.24403 | 0.062 | -2.9197
-19 | -0.6953 | 0.2369 | 0.057 | -2.935
-18.5 | -0.6782 | 0.22984 | 0.0524 | -2.9507
-18 | -0.6594 | 0.22255 | 0.0492 | -2.9629
-17.5 | -0.641 | 0.21617 | 0.0453 | -2.9653
-17 | -0.623 | 0.2094 | 0.0412 | -2.9752
-16.5 | -0.6051 | 0.20252 | 0.0372 | -2.9879
-16 | -0.5876 | 0.19485 | 0.0329 | -3.0157
-15.5 | -0.573 | 0.18698 | 0.0277 | -3.0645
-15 | -0.5584 | 0.17913 | 0.0232 | -3.1173
-14.5 | -0.5432 | 0.17136 | 0.0191 | -3.1699
-14 | -0.5294 | 0.16289 | 0.0156 | -3.25
-13.5 | -0.5121 | 0.15631 | 0.0128 | -3.2762
-13 | -0.4976 | 0.14915 | 0.0093 | -3.3362
-12.5 | -0.4846 | 0.14153 | 0.0055 | -3.424
-12 | -0.4734 | 0.13353 | 0.0016 | -3.5453
-11.5 | -0.4592 | 0.1226 | -0.007 | -3.7455
-11 | -0.4548 | 0.11472 | -0.0097 | -3.9644
-10.5 | -0.4503 | 0.10593 | -0.0137 | -4.2509
-10 | -0.4554 | 0.09653 | -0.0175 | -4.7177
-9.5 | -0.4512 | 0.08929 | -0.021 | -5.0532
-9 | -0.4588 | 0.07935 | -0.0264 | -5.782
-8.5 | -0.468 | 0.07035 | -0.0323 | -6.6525
-8 | -0.5031 | 0.05885 | -0.0393 | -8.5489
-7.5 | -0.5202 | 0.0492 | -0.0394 | -10.5732
-7 | -0.5439 | 0.03433 | -0.0349 | -15.8433
-6.5 | -0.5463 | 0.02206 | -0.0271 | -24.7643
-6 | -0.504 | 0.019 | -0.0245 | -26.5263
-5.5 | -0.4578 | 0.01564 | -0.0218 | -29.2711
-5 | -0.4075 | 0.01374 | -0.0198 | -29.6579
-4.5 | -0.3554 | 0.01241 | -0.0181 | -28.6382
-4 | -0.3044 | 0.01118 | -0.0164 | -27.2272
-3.5 | -0.25 | 0.01038 | -0.0153 | -24.0848
-3 | -0.1961 | 0.00964 | -0.0142 | -20.3423
-2.5 | -0.1428 | 0.00888 | -0.0134 | -16.0811
-2 | -0.0906 | 0.00812 | -0.0125 | -11.1576
-1.5 | -0.0413 | 0.00728 | -0.011 | -5.6731
-1 | 0.0004 | 0.00627 | -0.0076 | 0.063796
-0.5 | 0.0962 | 0.00604 | -0.0149 | 15.9272
0 | 0.1596 | 0.00635 | -0.0155 | 25.1339
0.5 | 0.2408 | 0.00665 | -0.0203 | 36.2105
1 | 0.3262 | 0.0068 | -0.0261 | 47.9706
1.5 | 0.4034 | 0.00693 | -0.0302 | 58.2107
2 | 0.4884 | 0.00692 | -0.0361 | 70.578
2.5 | 0.5702 | 0.0068 | -0.0414 | 83.8529
3 | 0.6364 | 0.00673 | -0.0433 | 94.5617
3.5 | 0.6895 | 0.00676 | -0.0425 | 101.997
4 | 0.7428 | 0.00683 | -0.0416 | 108.7555
4.5 | 0.7961 | 0.00697 | -0.0407 | 114.2181
5 | 0.8483 | 0.00726 | -0.0397 | 116.8457
5.5 | 0.8976 | 0.00794 | -0.0384 | 113.0479
6 | 0.9438 | 0.00893 | -0.0367 | 105.6887
6.5 | 0.9854 | 0.0102 | -0.0345 | 96.6078
7 | 1.0249 | 0.01144 | -0.0317 | 89.5892
7.5 | 1.0617 | 0.01267 | -0.0285 | 83.7964
8 | 1.0939 | 0.01398 | -0.0245 | 78.2475
8.5 | 1.1194 | 0.01541 | -0.0193 | 72.6411
9 | 1.1343 | 0.01705 | -0.0126 | 66.5279
9.5 | 1.1309 | 0.01864 | -0.0032 | 60.6706
10 | 1.1406 | 0.02064 | 0.0025 | 55.2616
10.5 | 1.1474 | 0.02345 | 0.0073 | 48.9296
11 | 1.1595 | 0.02629 | 0.0109 | 44.1042
11.5 | 1.1688 | 0.02962 | 0.014 | 39.4598
12 | 1.164 | 0.03435 | 0.017 | 33.8865
12.5 | 1.1667 | 0.03875 | 0.0192 | 30.1084
13 | 1.168 | 0.04352 | 0.0208 | 26.8382
13.5 | 1.1645 | 0.04919 | 0.0217 | 23.6735
14 | 1.1563 | 0.05585 | 0.0218 | 20.7037
14.5 | 1.1422 | 0.0637 | 0.0209 | 17.9309
15 | 1.1182 | 0.07352 | 0.0187 | 15.2095
15.5 | 1.105 | 0.0827 | 0.0156 | 13.3615
16 | 1.0754 | 0.09499 | 0.0108 | 11.3212
16.5 | 1.0491 | 0.10754 | 0.0052 | 9.7554

## 39. Re 750k Mach 0.50 (1)
BIGFOIL.COM POLAR EXPORT
e220
EPPLER 220 |  |  |  | Cl Max: | 1.122 | at alpha= | 20 | deg
JavaFoil+Calcfoil stall+Eppler ext transition |  |  |  | L/D Max: | 103.97 | at alpha= | 3 | deg
Re: | 750000 |  |  | Cd Min: | 0.00445 | at alpha= | -0.5 | deg
Mach: | 0.5 |  |  | Cl=0 at alpha= | -0.82353 | deg
|  |  |  | @ Cl=0.1, Cd= | 0.0051155
|  |  |  | @ Cl=0.4, Cd= | 0.0052426
|  |  |  | @ Cl=0.6, Cd= | 0.0066267
alpha (deg) | Cl | Cd | Cm | Cl/Cd
-20 | -1.03 | 0.20914 | 0.01 | -4.924
-19.5 | -1.004 | 0.20436 | 0.01 | -4.912
-19 | -0.978 | 0.20037 | 0.009 | -4.88
-18.5 | -0.952 | 0.19006 | 0.009 | -5.01
-18 | -0.927 | 0.18469 | 0.009 | -5.017
-17.5 | -0.9 | 0.17916 | 0.009 | -5.026
-17 | -0.874 | 0.17102 | 0.009 | -5.11
-16.5 | -0.845 | 0.16466 | 0.008 | -5.132
-16 | -0.818 | 0.161 | 0.008 | -5.082
-15.5 | -0.792 | 0.15593 | 0.008 | -5.079
-15 | -0.766 | 0.15055 | 0.007 | -5.085
-14.5 | -0.739 | 0.14538 | 0.007 | -5.084
-14 | -0.713 | 0.14209 | 0.007 | -5.015
-13.5 | -0.686 | 0.13665 | 0.007 | -5.022
-13 | -0.659 | 0.13072 | 0.007 | -5.044
-12.5 | -0.631 | 0.12496 | 0.006 | -5.052
-12 | -0.604 | 0.12319 | 0.006 | -4.904
-11.5 | -0.577 | 0.11637 | 0.005 | -4.962
-11 | -0.551 | 0.1093 | 0.005 | -5.039
-10.5 | -0.524 | 0.10388 | 0.005 | -5.045
-10 | -0.497 | 0.10095 | 0.005 | -4.926
-9.5 | -0.47 | 0.09463 | 0.004 | -4.967
-9 | -0.443 | 0.08978 | 0.004 | -4.931
-8.5 | -0.416 | 0.08529 | 0.004 | -4.875
-8 | -0.389 | 0.08286 | 0.003 | -4.693
-7.5 | -0.362 | 0.08369 | 0.003 | -4.325
-7 | -0.335 | 0.08135 | 0.003 | -4.118
-6.5 | -0.308 | 0.07244 | 0.003 | -4.252
-6 | -0.281 | 0.05313 | 0.002 | -5.284
-5.5 | -0.254 | 0.04676 | 0.002 | -5.426
-5 | -0.369 | 0.04335 | 0.002 | -8.503
-4.5 | -0.363 | 0.03777 | 0.002 | -9.607
-4 | -0.41 | 0.00858 | 0.004 | -47.744
-3.5 | -0.355 | 0.00841 | 0.003 | -42.196
-3 | -0.293 | 0.00812 | 0.002 | -36.032
-2.5 | -0.227 | 0.00946 | 0.002 | -24.01
-2 | -0.16 | 0.00914 | 0.001 | -17.53
-1.5 | -0.092 | 0.006 | 0 | -15.391
-1 | -0.024 | 0.00484 | 0 | -4.976
-0.5 | 0.044 | 0.00445 | -0.001 | 9.974
0 | 0.113 | 0.00527 | -0.002 | 21.51
0.5 | 0.182 | 0.00537 | -0.003 | 33.852
1 | 0.25 | 0.00548 | -0.003 | 45.674
1.5 | 0.318 | 0.00511 | -0.004 | 62.319
2 | 0.386 | 0.00522 | -0.005 | 74.051
2.5 | 0.454 | 0.00533 | -0.005 | 85.19
3 | 0.522 | 0.00502 | -0.006 | 103.97
3.5 | 0.589 | 0.00658 | -0.007 | 89.422
4 | 0.655 | 0.00686 | -0.008 | 95.521
4.5 | 0.72 | 0.00719 | -0.009 | 100.133
5 | 0.784 | 0.00777 | -0.009 | 100.896
5.5 | 0.844 | 0.00895 | -0.01 | 94.285
6 | 0.9 | 0.01032 | -0.011 | 87.19
6.5 | 0.946 | 0.01292 | -0.011 | 73.241
7 | 0.988 | 0.01616 | -0.012 | 61.157
7.5 | 1.021 | 0.01982 | -0.013 | 51.534
8 | 1.044 | 0.02173 | -0.014 | 48.051
8.5 | 1.042 | 0.02411 | -0.014 | 43.195
9 | 0.838 | 0.05985 | -0.006 | 13.999
9.5 | 0.557 | 0.08631 | -0.006 | 6.451
10 | 0.583 | 0.09691 | -0.006 | 6.016
10.5 | 0.609 | 0.09965 | -0.007 | 6.116
11 | 0.637 | 0.10506 | -0.008 | 6.06
11.5 | 0.663 | 0.10982 | -0.008 | 6.038
12 | 0.69 | 0.11482 | -0.009 | 6.006
12.5 | 0.718 | 0.1222 | -0.011 | 5.877
13 | 0.744 | 0.12983 | -0.011 | 5.73
13.5 | 0.77 | 0.13403 | -0.011 | 5.747
14 | 0.797 | 0.13743 | -0.012 | 5.799
14.5 | 0.826 | 0.14816 | -0.014 | 5.575
15 | 0.851 | 0.15293 | -0.014 | 5.566
15.5 | 0.877 | 0.15774 | -0.014 | 5.563
16 | 0.904 | 0.16347 | -0.015 | 5.527
16.5 | 0.93 | 0.16952 | -0.016 | 5.488
17 | 0.96 | 0.18349 | -0.017 | 5.234
17.5 | 0.985 | 0.18851 | -0.018 | 5.224
18 | 1.011 | 0.19061 | -0.018 | 5.302
18.5 | 1.037 | 0.19466 | -0.019 | 5.326
19 | 1.063 | 0.20238 | -0.02 | 5.252
19.5 | 1.09 | 0.20961 | -0.021 | 5.2
20 | 1.122 | 0.21261 | -0.022 | 5.275

## 40. Re 750k Mach 0.50 (2)
BIGFOIL.COM POLAR EXPORT
e220
EPPLER 220 |  |  |  | Cl Max: | 1.1105 | at alpha= | 9.5 | deg
XFOIL ncrit=9 |  |  |  | L/D Max: | 116.43 | at alpha= | 4.5 | deg
Re: | 750000 |  |  | Cd Min: | 0.27452 | at alpha= | -20 | deg
Mach: | 0.5 |  |  | Cl=0 at alpha= | -1.2233 | deg
|  |  |  | @ Cl=0.1, Cd= | 0.0064127
|  |  |  | @ Cl=0.4, Cd= | 0.0072142
|  |  |  | @ Cl=0.6, Cd= | 0.00738
alpha (deg) | Cl | Cd | Cm | Cl/Cd
-20 | -0.7988 | 0.27452 | 0.0803 | -2.9098
-19.5 | -0.7767 | 0.26637 | 0.0747 | -2.9159
-19 | -0.7539 | 0.25772 | 0.0699 | -2.9253
-18.5 | -0.731 | 0.2498 | 0.0653 | -2.9263
-18 | -0.7084 | 0.24213 | 0.0605 | -2.9257
-17.5 | -0.6855 | 0.23414 | 0.0556 | -2.9277
-17 | -0.6628 | 0.22604 | 0.0506 | -2.9322
-16.5 | -0.64 | 0.21748 | 0.0453 | -2.9428
-16 | -0.6207 | 0.20909 | 0.0391 | -2.9686
-15.5 | -0.5982 | 0.20042 | 0.0349 | -2.9847
-15 | -0.5754 | 0.19265 | 0.0311 | -2.9868
-14.5 | -0.5539 | 0.18478 | 0.0266 | -2.9976
-14 | -0.5327 | 0.1769 | 0.0221 | -3.0113
-13.5 | -0.5123 | 0.16873 | 0.0175 | -3.0362
-13 | -0.4944 | 0.16074 | 0.0132 | -3.0758
-12.5 | -0.4811 | 0.15249 | 0.0083 | -3.155
-12 | -0.4661 | 0.14401 | 0.0037 | -3.2366
-11.5 | -0.4504 | 0.13522 | 0.0004 | -3.3309
-11 | -0.4334 | 0.12772 | -0.0031 | -3.3934
-10 | -0.4065 | 0.11172 | -0.0113 | -3.6386
-9.5 | -0.3982 | 0.10237 | -0.0174 | -3.8898
-9 | -0.3891 | 0.09388 | -0.0219 | -4.1447
-8.5 | -0.3842 | 0.08486 | -0.0266 | -4.5275
-8 | -0.385 | 0.07722 | -0.03 | -4.9858
-7.5 | -0.3841 | 0.06926 | -0.0347 | -5.5458
-7 | -0.3964 | 0.05926 | -0.043 | -6.6892
-6.5 | -0.4291 | 0.0482 | -0.0468 | -8.9025
-6 | -0.4436 | 0.0368 | -0.0462 | -12.0543
-5.5 | -0.4417 | 0.02906 | -0.042 | -15.1996
-5 | -0.4225 | 0.02199 | -0.0364 | -19.2133
-4.5 | -0.3817 | 0.01683 | -0.0312 | -22.6797
-3.5 | -0.2697 | 0.01185 | -0.024 | -22.7595
-3 | -0.2093 | 0.01071 | -0.0215 | -19.5425
-2.5 | -0.1479 | 0.00982 | -0.0196 | -15.0611
-2 | -0.0878 | 0.00897 | -0.018 | -9.7882
-1.5 | -0.029 | 0.00823 | -0.0165 | -3.5237
-1 | 0.0234 | 0.00725 | -0.0138 | 3.2276
-0.5 | 0.0703 | 0.00637 | -0.0093 | 11.0361
0 | 0.1954 | 0.00655 | -0.0207 | 29.8321
0.5 | 0.27 | 0.0069 | -0.0219 | 39.1304
1 | 0.3593 | 0.00716 | -0.0264 | 50.1816
1.5 | 0.4569 | 0.00729 | -0.0329 | 62.6749
2 | 0.5495 | 0.00738 | -0.0382 | 74.458
2.5 | 0.6419 | 0.00738 | -0.0434 | 86.9783
3 | 0.7374 | 0.00721 | -0.0492 | 102.2746
3.5 | 0.7987 | 0.0073 | -0.0477 | 109.411
4 | 0.8603 | 0.00746 | -0.0462 | 115.3217
4.5 | 0.9198 | 0.0079 | -0.0442 | 116.4304
5 | 0.9728 | 0.00892 | -0.0415 | 109.0583
5.5 | 1.0216 | 0.01013 | -0.0381 | 100.849
6 | 1.0625 | 0.0116 | -0.0334 | 91.5948
6.5 | 1.0908 | 0.01334 | -0.0269 | 81.7691
7 | 1.1081 | 0.01509 | -0.0187 | 73.4327
7.5 | 1.0986 | 0.01707 | -0.0073 | 64.3585
8 | 1.1013 | 0.0198 | 0.0003 | 55.6212
8.5 | 1.1046 | 0.02315 | 0.0068 | 47.7149
9 | 1.1081 | 0.02693 | 0.0123 | 41.1474
9.5 | 1.1105 | 0.03116 | 0.0171 | 35.6386
10 | 1.1048 | 0.03633 | 0.0213 | 30.4101
10.5 | 1.0974 | 0.04212 | 0.0244 | 26.0541
11 | 1.0846 | 0.04903 | 0.0262 | 22.1212
11.5 | 1.0645 | 0.05732 | 0.0267 | 18.5712
12 | 1.0432 | 0.06657 | 0.0254 | 15.6707
12.5 | 1.0142 | 0.07764 | 0.022 | 13.0629
13 | 0.9846 | 0.08971 | 0.0169 | 10.9754
13.5 | 0.9544 | 0.10263 | 0.0108 | 9.2994
14 | 0.923 | 0.11659 | 0.0037 | 7.9166
14.5 | 0.896 | 0.13063 | -0.0034 | 6.8591

## 41. Re 1M Mach 0.00 (1)
BIGFOIL.COM POLAR EXPORT
e220
EPPLER 220 |  |  |  | Cl Max: | 1.17 | at alpha= | 11.5 | deg
JavaFoil+Calcfoil stall+Eppler ext transition |  |  |  | L/D Max: | 150.085 | at alpha= | 6 | deg
Re: | 1000000 |  |  | Cd Min: | 0.00401 | at alpha= | 0 | deg
Mach: | 0 |  |  | Cl=0 at alpha= | -0.825 | deg
|  |  |  | @ Cl=0.1, Cd= | 0.0040134
|  |  |  | @ Cl=0.4, Cd= | 0.0045219
|  |  |  | @ Cl=0.6, Cd= | 0.0051183
alpha (deg) | Cl | Cd | Cm | Cl/Cd
-11.5 | -0.538 | 0.08318 | 0.004 | -6.471
-11 | -0.55 | 0.07835 | 0.004 | -7.017
-10.5 | -0.558 | 0.07355 | 0.004 | -7.591
-10 | -0.563 | 0.06879 | 0.003 | -8.189
-9.5 | -0.565 | 0.06557 | 0.003 | -8.616
-9 | -0.562 | 0.06073 | 0.003 | -9.258
-8.5 | -0.555 | 0.0575 | 0.003 | -9.652
-8 | -0.544 | 0.05308 | 0.003 | -10.241
-7.5 | -0.527 | 0.04932 | 0.003 | -10.691
-7 | -0.506 | 0.04652 | 0.003 | -10.881
-6.5 | -0.596 | 0.00892 | 0.006 | -66.88
-6 | -0.559 | 0.00875 | 0.005 | -63.915
-5.5 | -0.517 | 0.01015 | 0.005 | -50.931
-5 | -0.471 | 0.00978 | 0.004 | -48.119
-4.5 | -0.421 | 0.00946 | 0.004 | -44.457
-4 | -0.368 | 0.00917 | 0.003 | -40.128
-3.5 | -0.313 | 0.00887 | 0.003 | -35.283
-3 | -0.256 | 0.00868 | 0.002 | -29.486
-2.5 | -0.198 | 0.00846 | 0.001 | -23.365
-2 | -0.139 | 0.00587 | 0.001 | -23.693
-1.5 | -0.08 | 0.00511 | 0 | -15.681
-1 | -0.021 | 0.00468 | 0 | -4.466
-0.5 | 0.039 | 0.00416 | -0.001 | 9.26
0 | 0.098 | 0.00401 | -0.002 | 24.471
0.5 | 0.157 | 0.00411 | -0.002 | 38.331
1 | 0.217 | 0.00416 | -0.003 | 52.096
1.5 | 0.276 | 0.00429 | -0.003 | 64.333
2 | 0.335 | 0.00438 | -0.004 | 76.633
2.5 | 0.395 | 0.00451 | -0.005 | 87.463
3 | 0.454 | 0.00465 | -0.005 | 97.644
3.5 | 0.513 | 0.00479 | -0.006 | 107.051
4 | 0.571 | 0.00502 | -0.007 | 113.782
4.5 | 0.63 | 0.00522 | -0.007 | 120.612
5 | 0.688 | 0.00543 | -0.008 | 126.727
5.5 | 0.745 | 0.00527 | -0.009 | 141.395
6 | 0.8 | 0.00533 | -0.01 | 150.085
6.5 | 0.853 | 0.00767 | -0.01 | 111.142
7 | 0.902 | 0.00874 | -0.011 | 103.19
7.5 | 0.946 | 0.0105 | -0.012 | 90.127
8 | 0.985 | 0.01285 | -0.012 | 76.628
8.5 | 1.022 | 0.01515 | -0.013 | 67.459
9 | 1.06 | 0.01621 | -0.013 | 65.391
9.5 | 1.094 | 0.01752 | -0.014 | 62.464
10 | 1.125 | 0.01878 | -0.015 | 59.88
10.5 | 1.15 | 0.02031 | -0.015 | 56.651
11 | 1.165 | 0.02204 | -0.016 | 52.856
11.5 | 1.17 | 0.02388 | -0.017 | 48.977
12 | 1.167 | 0.02603 | -0.017 | 44.826
12.5 | 1.155 | 0.02869 | -0.018 | 40.273
13 | 1.138 | 0.03121 | -0.018 | 36.469
13.5 | 1.107 | 0.03637 | -0.019 | 30.427
14 | 0.96 | 0.09211 | -0.013 | 10.421
14.5 | 0.936 | 0.09572 | -0.014 | 9.784
15 | 0.895 | 0.1097 | -0.012 | 8.154
15.5 | 0.859 | 0.11831 | -0.012 | 7.264
16 | 0.823 | 0.12834 | -0.011 | 6.414
16.5 | 0.787 | 0.13719 | -0.011 | 5.74

## 42. Re 1M Mach 0.00 (2)
BIGFOIL.COM POLAR EXPORT
e220
EPPLER 220 |  |  |  | Cl Max: | 1.2836 | at alpha= | 15.5 | deg
XFOIL ncrit=9 |  |  |  | L/D Max: | 122.922 | at alpha= | 5 | deg
Re: | 1000000 |  |  | Cd Min: | 0.24396 | at alpha= | -20 | deg
Mach: | 0 |  |  | Cl=0 at alpha= | -1.0376 | deg
|  |  |  | @ Cl=0.1, Cd= | 0.0052821
|  |  |  | @ Cl=0.4, Cd= | 0.0060301
|  |  |  | @ Cl=0.6, Cd= | 0.0061183
alpha (deg) | Cl | Cd | Cm | Cl/Cd
-20 | -0.7165 | 0.24396 | 0.0624 | -2.937
-19.5 | -0.6992 | 0.23818 | 0.0587 | -2.9356
-19 | -0.6819 | 0.23217 | 0.0548 | -2.9371
-18.5 | -0.6648 | 0.22581 | 0.0507 | -2.9441
-18 | -0.6478 | 0.21921 | 0.0468 | -2.9552
-17.5 | -0.6309 | 0.21155 | 0.0424 | -2.9823
-17 | -0.6156 | 0.20413 | 0.0379 | -3.0157
-16.5 | -0.6002 | 0.19678 | 0.0337 | -3.0501
-16 | -0.5853 | 0.18916 | 0.0296 | -3.0942
-15.5 | -0.5707 | 0.18165 | 0.0263 | -3.1418
-15 | -0.5547 | 0.17525 | 0.0229 | -3.1652
-14.5 | -0.5398 | 0.16825 | 0.0193 | -3.2083
-14 | -0.526 | 0.16096 | 0.0155 | -3.2679
-13.5 | -0.5135 | 0.15329 | 0.0118 | -3.3499
-13 | -0.5027 | 0.145 | 0.0078 | -3.4669
-12.5 | -0.495 | 0.13568 | 0.0031 | -3.6483
-11.5 | -0.4747 | 0.11646 | -0.0079 | -4.0761
-11 | -0.4841 | 0.10533 | -0.0122 | -4.596
-10.5 | -0.487 | 0.09648 | -0.0163 | -5.0477
-10 | -0.4851 | 0.08929 | -0.0199 | -5.4329
-9 | -0.6025 | 0.04948 | -0.04 | -12.1766
-8.5 | -0.6252 | 0.04199 | -0.0362 | -14.8893
-8 | -0.6436 | 0.0306 | -0.0298 | -21.0327
-7.5 | -0.6367 | 0.02104 | -0.0231 | -30.2614
-6.5 | -0.5508 | 0.01567 | -0.0189 | -35.15
-6 | -0.5024 | 0.01417 | -0.0175 | -35.4552
-5.5 | -0.4538 | 0.01266 | -0.016 | -35.8452
-5 | -0.4059 | 0.01129 | -0.0144 | -35.9522
-4.5 | -0.3537 | 0.01056 | -0.0137 | -33.4943
-4 | -0.3013 | 0.00988 | -0.0129 | -30.496
-3.5 | -0.2482 | 0.00933 | -0.0123 | -26.6024
-3 | -0.1955 | 0.00871 | -0.0117 | -22.4455
-2.5 | -0.1434 | 0.00817 | -0.0111 | -17.552
-2 | -0.092 | 0.00747 | -0.0105 | -12.3159
-1.5 | -0.0418 | 0.00678 | -0.0096 | -6.1652
-1 | 0.0034 | 0.00593 | -0.0076 | 0.57336
-0.5 | 0.0467 | 0.00516 | -0.0046 | 9.0504
0 | 0.1384 | 0.00537 | -0.0119 | 25.7728
0.5 | 0.2075 | 0.00559 | -0.0145 | 37.1199
1 | 0.2796 | 0.00582 | -0.0179 | 48.0412
1.5 | 0.3575 | 0.00596 | -0.0227 | 59.9832
2 | 0.4302 | 0.00608 | -0.0265 | 70.7566
2.5 | 0.5099 | 0.00612 | -0.0318 | 83.317
3 | 0.5835 | 0.00614 | -0.0358 | 95.0326
3.5 | 0.6597 | 0.00604 | -0.0406 | 109.2219
4 | 0.7157 | 0.0061 | -0.0409 | 117.3279
4.5 | 0.7666 | 0.00625 | -0.0402 | 122.656
5 | 0.8162 | 0.00664 | -0.0394 | 122.9217
5.5 | 0.8643 | 0.00725 | -0.0385 | 119.2138
6 | 0.9096 | 0.00818 | -0.0373 | 111.198
7 | 0.9952 | 0.01016 | -0.0342 | 97.9528
7.5 | 1.0354 | 0.01116 | -0.0321 | 92.7778
8 | 1.0736 | 0.01217 | -0.0297 | 88.2169
8.5 | 1.1083 | 0.01329 | -0.0267 | 83.3935
9 | 1.1383 | 0.01453 | -0.0229 | 78.3414
9.5 | 1.1662 | 0.01567 | -0.0188 | 74.4225
10 | 1.1863 | 0.01698 | -0.0134 | 69.8645
10.5 | 1.1928 | 0.01808 | -0.0057 | 65.9735
11 | 1.2048 | 0.01949 | -0.0002 | 61.8163
11.5 | 1.2097 | 0.02202 | 0.0048 | 54.9364
12 | 1.2259 | 0.02425 | 0.0079 | 50.5526
12.5 | 1.2463 | 0.02638 | 0.0101 | 47.2441
13 | 1.2562 | 0.02953 | 0.0125 | 42.5398
13.5 | 1.2536 | 0.03398 | 0.0149 | 36.8923
14 | 1.2655 | 0.03733 | 0.0163 | 33.9003
14.5 | 1.2717 | 0.04134 | 0.0175 | 30.762
15 | 1.2824 | 0.04515 | 0.018 | 28.4031
15.5 | 1.2836 | 0.05025 | 0.0182 | 25.5443
16 | 1.2526 | 0.05964 | 0.0173 | 21.0027
16.5 | 1.2491 | 0.06627 | 0.016 | 18.8486
17 | 1.236 | 0.07462 | 0.0138 | 16.5639
17.5 | 1.2166 | 0.08432 | 0.0107 | 14.4284
18 | 1.1992 | 0.09432 | 0.0069 | 12.7142
18.5 | 1.1788 | 0.10518 | 0.0025 | 11.2075
19 | 1.1487 | 0.11825 | -0.0033 | 9.7142
19.5 | 1.1173 | 0.1321 | -0.0098 | 8.458
20 | 1.089 | 0.14618 | -0.0169 | 7.4497

## 43. Re 1M Mach 0.10 (1)
BIGFOIL.COM POLAR EXPORT
e220
EPPLER 220 |  |  |  | Cl Max: | 1.165 | at alpha= | 11.5 | deg
JavaFoil+Calcfoil stall+Eppler ext transition |  |  |  | L/D Max: | 150.012 | at alpha= | 6 | deg
Re: | 1000000 |  |  | Cd Min: | 0.00401 | at alpha= | 0 | deg
Mach: | 0.1 |  |  | Cl=0 at alpha= | -0.825 | deg
|  |  |  | @ Cl=0.1, Cd= | 0.0040115
|  |  |  | @ Cl=0.4, Cd= | 0.0045071
|  |  |  | @ Cl=0.6, Cd= | 0.0051081
alpha (deg) | Cl | Cd | Cm | Cl/Cd
-11.5 | -0.514 | 0.08317 | 0.004 | -6.178
-11 | -0.529 | 0.0783 | 0.004 | -6.752
-10.5 | -0.541 | 0.07404 | 0.004 | -7.304
-10 | -0.549 | 0.06968 | 0.004 | -7.88
-9.5 | -0.553 | 0.06548 | 0.003 | -8.45
-9 | -0.553 | 0.06118 | 0.003 | -9.047
-8.5 | -0.549 | 0.05844 | 0.003 | -9.387
-8 | -0.539 | 0.05318 | 0.003 | -10.145
-7.5 | -0.525 | 0.04961 | 0.003 | -10.577
-7 | -0.505 | 0.04684 | 0.003 | -10.78
-6.5 | -0.596 | 0.00885 | 0.006 | -67.298
-6 | -0.56 | 0.00874 | 0.005 | -64.096
-5.5 | -0.518 | 0.00854 | 0.005 | -60.727
-5 | -0.472 | 0.0098 | 0.004 | -48.196
-4.5 | -0.422 | 0.00946 | 0.004 | -44.654
-4 | -0.369 | 0.00917 | 0.003 | -40.274
-3.5 | -0.314 | 0.00893 | 0.003 | -35.199
-3 | -0.257 | 0.00868 | 0.002 | -29.635
-2.5 | -0.199 | 0.00845 | 0.001 | -23.517
-2 | -0.14 | 0.0059 | 0.001 | -23.707
-1.5 | -0.081 | 0.00512 | 0 | -15.722
-1 | -0.021 | 0.00472 | 0 | -4.445
-0.5 | 0.039 | 0.00416 | -0.001 | 9.314
0 | 0.099 | 0.00401 | -0.002 | 24.583
0.5 | 0.158 | 0.0041 | -0.002 | 38.59
1 | 0.218 | 0.00419 | -0.003 | 52.036
1.5 | 0.278 | 0.00428 | -0.003 | 64.847
2 | 0.337 | 0.0044 | -0.004 | 76.549
2.5 | 0.397 | 0.0045 | -0.005 | 88.22
3 | 0.456 | 0.00464 | -0.005 | 98.338
3.5 | 0.515 | 0.00483 | -0.006 | 106.756
4 | 0.574 | 0.00502 | -0.007 | 114.477
4.5 | 0.633 | 0.00522 | -0.008 | 121.345
5 | 0.692 | 0.00548 | -0.008 | 126.239
5.5 | 0.749 | 0.00529 | -0.009 | 141.52
6 | 0.804 | 0.00536 | -0.01 | 150.012
6.5 | 0.856 | 0.00776 | -0.01 | 110.384
7 | 0.906 | 0.00886 | -0.011 | 102.255
7.5 | 0.949 | 0.01064 | -0.012 | 89.267
8 | 0.988 | 0.01302 | -0.012 | 75.889
8.5 | 1.025 | 0.01523 | -0.013 | 67.296
9 | 1.063 | 0.01642 | -0.013 | 64.732
9.5 | 1.096 | 0.01775 | -0.014 | 61.749
10 | 1.125 | 0.01914 | -0.015 | 58.787
10.5 | 1.151 | 0.02057 | -0.015 | 55.926
11 | 1.163 | 0.02241 | -0.016 | 51.883
11.5 | 1.165 | 0.02434 | -0.017 | 47.883
12 | 1.159 | 0.02671 | -0.017 | 43.378
12.5 | 1.143 | 0.02947 | -0.018 | 38.8
13 | 1.122 | 0.03229 | -0.018 | 34.737
13.5 | 1.077 | 0.04047 | -0.019 | 26.601
14 | 0.929 | 0.09879 | -0.012 | 9.402
14.5 | 0.9 | 0.10353 | -0.012 | 8.692
15 | 0.862 | 0.11344 | -0.012 | 7.595
15.5 | 0.823 | 0.12149 | -0.011 | 6.773
16 | 0.783 | 0.13291 | -0.011 | 5.895
16.5 | 0.743 | 0.13872 | -0.01 | 5.356

## 44. Re 1M Mach 0.10 (2)
BIGFOIL.COM POLAR EXPORT
e220
EPPLER 220 |  |  |  | Cl Max: | 1.2668 | at alpha= | 15 | deg
XFOIL ncrit=9 |  |  |  | L/D Max: | 122.765 | at alpha= | 5 | deg
Re: | 1000000 |  |  | Cd Min: | 0.24485 | at alpha= | -20 | deg
Mach: | 0.1 |  |  | Cl=0 at alpha= | -1.045 | deg
|  |  |  | @ Cl=0.1, Cd= | 0.005293
|  |  |  | @ Cl=0.4, Cd= | 0.0060466
|  |  |  | @ Cl=0.6, Cd= | 0.0061344
alpha (deg) | Cl | Cd | Cm | Cl/Cd
-20 | -0.7187 | 0.24485 | 0.063 | -2.9353
-19.5 | -0.7013 | 0.23902 | 0.0593 | -2.9341
-19 | -0.6839 | 0.23294 | 0.0553 | -2.9359
-18.5 | -0.6665 | 0.22654 | 0.0512 | -2.9421
-18 | -0.6494 | 0.21989 | 0.0472 | -2.9533
-17.5 | -0.6323 | 0.2122 | 0.0428 | -2.9797
-17 | -0.6167 | 0.20478 | 0.0383 | -3.0115
-16.5 | -0.6012 | 0.19741 | 0.034 | -3.0454
-15.5 | -0.5709 | 0.18238 | 0.0267 | -3.1303
-15 | -0.5548 | 0.17591 | 0.0233 | -3.1539
-14.5 | -0.5397 | 0.16889 | 0.0196 | -3.1956
-14 | -0.5256 | 0.16158 | 0.0158 | -3.2529
-13.5 | -0.5129 | 0.15388 | 0.012 | -3.3331
-13 | -0.5019 | 0.14545 | 0.008 | -3.4507
-12.5 | -0.4938 | 0.13622 | 0.0032 | -3.625
-12 | -0.485 | 0.12737 | -0.001 | -3.8078
-11.5 | -0.4735 | 0.11741 | -0.0073 | -4.0329
-11 | -0.4818 | 0.10635 | -0.0118 | -4.5303
-10.5 | -0.4811 | 0.09819 | -0.0155 | -4.8997
-10 | -0.478 | 0.09106 | -0.019 | -5.2493
-9.5 | -0.484 | 0.08194 | -0.0239 | -5.9068
-9 | -0.5697 | 0.05387 | -0.0416 | -10.5755
-8.5 | -0.5947 | 0.04741 | -0.0382 | -12.5438
-8 | -0.6227 | 0.03504 | -0.0329 | -17.7711
-7.5 | -0.6316 | 0.02313 | -0.0253 | -27.3065
-7 | -0.5978 | 0.01856 | -0.0217 | -32.2091
-6.5 | -0.5527 | 0.01612 | -0.0197 | -34.2866
-6 | -0.5042 | 0.0145 | -0.0182 | -34.7724
-5.5 | -0.4556 | 0.01286 | -0.0166 | -35.4277
-5 | -0.4074 | 0.01145 | -0.0149 | -35.5808
-4.5 | -0.3553 | 0.01063 | -0.014 | -33.4243
-4 | -0.3025 | 0.00997 | -0.0132 | -30.341
-3.5 | -0.2492 | 0.00936 | -0.0125 | -26.6239
-3 | -0.1961 | 0.00876 | -0.0119 | -22.3858
-2.5 | -0.1436 | 0.0082 | -0.0113 | -17.5122
-2 | -0.092 | 0.0075 | -0.0106 | -12.2667
-1.5 | -0.0415 | 0.00682 | -0.0098 | -6.085
-1 | 0.0041 | 0.00596 | -0.0078 | 0.68792
-0.5 | 0.0473 | 0.00519 | -0.0048 | 9.1137
0 | 0.1394 | 0.00537 | -0.012 | 25.959
0.5 | 0.2087 | 0.0056 | -0.0146 | 37.2679
1 | 0.2808 | 0.00583 | -0.0179 | 48.1647
1.5 | 0.3596 | 0.00598 | -0.0228 | 60.1338
2 | 0.4324 | 0.0061 | -0.0265 | 70.8852
2.5 | 0.5128 | 0.00613 | -0.0319 | 83.6542
3 | 0.5867 | 0.00615 | -0.0359 | 95.3984
3.5 | 0.6635 | 0.00606 | -0.0407 | 109.4884
4 | 0.7203 | 0.00612 | -0.0411 | 117.6961
4.5 | 0.7715 | 0.00629 | -0.0404 | 122.655
5 | 0.8213 | 0.00669 | -0.0396 | 122.7653
5.5 | 0.8696 | 0.00733 | -0.0386 | 118.6357
6 | 0.9151 | 0.00828 | -0.0374 | 110.5193
6.5 | 0.9586 | 0.00929 | -0.0358 | 103.1862
7 | 1.0009 | 0.01027 | -0.034 | 97.4586
7.5 | 1.0406 | 0.01132 | -0.0318 | 91.9258
8 | 1.0786 | 0.01235 | -0.0292 | 87.336
8.5 | 1.113 | 0.01347 | -0.0261 | 82.6281
9 | 1.1418 | 0.01476 | -0.022 | 77.3577
9.5 | 1.1687 | 0.01591 | -0.0175 | 73.4569
10 | 1.1831 | 0.01734 | -0.0111 | 68.2295
10.5 | 1.1887 | 0.01846 | -0.0034 | 64.3933
11 | 1.2023 | 0.02005 | 0.0015 | 59.9651
11.5 | 1.2066 | 0.02282 | 0.0063 | 52.8747
12 | 1.2238 | 0.0251 | 0.0091 | 48.757
12.5 | 1.2424 | 0.02748 | 0.0114 | 45.2111
13 | 1.2426 | 0.03157 | 0.0141 | 39.3602
13.5 | 1.2487 | 0.03538 | 0.016 | 35.294
14 | 1.2567 | 0.0392 | 0.0175 | 32.0587
14.5 | 1.2611 | 0.04354 | 0.0185 | 28.9642
15 | 1.2668 | 0.0481 | 0.0188 | 26.3368
15.5 | 1.2657 | 0.05374 | 0.0186 | 23.5523
16 | 1.2356 | 0.0634 | 0.0173 | 19.489
16.5 | 1.2274 | 0.07093 | 0.0155 | 17.3044
17 | 1.211 | 0.08012 | 0.0127 | 15.1148
17.5 | 1.1881 | 0.09072 | 0.009 | 13.0963
18 | 1.1676 | 0.10157 | 0.0046 | 11.4955
18.5 | 1.1455 | 0.11316 | -0.0004 | 10.1228
19 | 1.114 | 0.12689 | -0.0068 | 8.7793
19.5 | 1.0826 | 0.14142 | -0.014 | 7.6552
20 | 1.0537 | 0.15624 | -0.0217 | 6.7441

## 45. Re 1M Mach 0.25 (1)
BIGFOIL.COM POLAR EXPORT
e220
EPPLER 220 |  |  |  | Cl Max: | 1.143 | at alpha= | 10.5 | deg
JavaFoil+Calcfoil stall+Eppler ext transition |  |  |  | L/D Max: | 140.304 | at alpha= | 5.5 | deg
Re: | 1000000 |  |  | Cd Min: | 0.00403 | at alpha= | 0 | deg
Mach: | 0.25 |  |  | Cl=0 at alpha= | -0.82258 | deg
|  |  |  | @ Cl=0.1, Cd= | 0.0040325
|  |  |  | @ Cl=0.4, Cd= | 0.0045519
|  |  |  | @ Cl=0.6, Cd= | 0.14099
alpha (deg) | Cl | Cd | Cm | Cl/Cd
-10.5 | -0.382 | 0.07867 | 0.004 | -4.859
-10 | -0.421 | 0.07403 | 0.004 | -5.693
-9.5 | -0.454 | 0.06874 | 0.004 | -6.599
-9 | -0.478 | 0.06406 | 0.003 | -7.465
-8.5 | -0.494 | 0.05972 | 0.003 | -8.274
-8 | -0.502 | 0.0562 | 0.003 | -8.929
-7.5 | -0.501 | 0.05195 | 0.003 | -9.645
-7 | -0.492 | 0.04807 | 0.003 | -10.238
-6.5 | -0.475 | 0.04484 | 0.003 | -10.597
-6 | -0.457 | 0.03935 | 0.003 | -11.611
-5.5 | -0.524 | 0.00866 | 0.005 | -60.47
-5 | -0.48 | 0.01004 | 0.004 | -47.809
-4.5 | -0.431 | 0.0096 | 0.004 | -44.909
-4 | -0.378 | 0.0093 | 0.003 | -40.675
-3.5 | -0.322 | 0.00901 | 0.003 | -35.781
-3 | -0.264 | 0.00878 | 0.002 | -30.062
-2.5 | -0.204 | 0.00855 | 0.001 | -23.86
-2 | -0.144 | 0.00616 | 0.001 | -23.321
-1.5 | -0.083 | 0.00529 | 0 | -15.648
-1 | -0.022 | 0.0048 | 0 | -4.488
-0.5 | 0.04 | 0.00418 | -0.001 | 9.529
0 | 0.101 | 0.00403 | -0.002 | 25.187
0.5 | 0.163 | 0.00412 | -0.002 | 39.486
1 | 0.224 | 0.00421 | -0.003 | 53.14
1.5 | 0.285 | 0.00435 | -0.004 | 65.549
2 | 0.346 | 0.00443 | -0.004 | 78.123
2.5 | 0.408 | 0.00457 | -0.005 | 89.164
3 | 0.469 | 0.00472 | -0.006 | 99.348
3.5 | 0.529 | 0.00493 | -0.006 | 107.457
4 | 0.59 | 0.00513 | -0.007 | 115.123
4.5 | 0.65 | 0.00577 | -0.008 | 112.765
5 | 0.709 | 0.00507 | -0.008 | 139.952
5.5 | 0.768 | 0.00547 | -0.009 | 140.304
6 | 0.824 | 0.00728 | -0.01 | 113.218
6.5 | 0.876 | 0.0083 | -0.011 | 105.462
7 | 0.924 | 0.00947 | -0.011 | 97.605
7.5 | 0.965 | 0.01183 | -0.012 | 81.607
8 | 1.001 | 0.01511 | -0.012 | 66.282
8.5 | 1.041 | 0.01624 | -0.013 | 64.09
9 | 1.075 | 0.01754 | -0.014 | 61.301
9.5 | 1.104 | 0.0191 | -0.014 | 57.784
10 | 1.127 | 0.02083 | -0.015 | 54.09
10.5 | 1.143 | 0.02253 | -0.016 | 50.743
11 | 1.141 | 0.02484 | -0.016 | 45.939
11.5 | 1.123 | 0.02738 | -0.017 | 41.015
12 | 1.089 | 0.03081 | -0.018 | 35.343
12.5 | 0.905 | 0.08688 | -0.008 | 10.413
13 | 0.863 | 0.09366 | -0.01 | 9.209
13.5 | 0.807 | 0.10154 | -0.009 | 7.943
14 | 0.741 | 0.10999 | -0.009 | 6.741
14.5 | 0.669 | 0.12272 | -0.008 | 5.448
15 | 0.59 | 0.1302 | -0.009 | 4.53
15.5 | 0.505 | 0.14099 | -0.009 | 3.585

## 46. Re 1M Mach 0.25 (2)
BIGFOIL.COM POLAR EXPORT
e220
EPPLER 220 |  |  |  | Cl Max: | 1.2055 | at alpha= | 12 | deg
XFOIL ncrit=9 |  |  |  | L/D Max: | 123.907 | at alpha= | 4.5 | deg
Re: | 1000000 |  |  | Cd Min: | 0.24987 | at alpha= | -20 | deg
Mach: | 0.25 |  |  | Cl=0 at alpha= | -1.0877 | deg
|  |  |  | @ Cl=0.1, Cd= | 0.0054631
|  |  |  | @ Cl=0.4, Cd= | 0.0060957
|  |  |  | @ Cl=0.6, Cd= | 0.0062477
alpha (deg) | Cl | Cd | Cm | Cl/Cd
-20 | -0.7319 | 0.24987 | 0.0665 | -2.9291
-19.5 | -0.7137 | 0.24374 | 0.0624 | -2.9281
-19 | -0.6953 | 0.2373 | 0.0581 | -2.93
-18.5 | -0.6769 | 0.23064 | 0.0539 | -2.9349
-18 | -0.6587 | 0.22369 | 0.0497 | -2.9447
-17.5 | -0.6405 | 0.21579 | 0.045 | -2.9682
-17 | -0.6237 | 0.20834 | 0.0405 | -2.9937
-16.5 | -0.6072 | 0.20083 | 0.036 | -3.0235
-16 | -0.5914 | 0.19261 | 0.0321 | -3.0705
-15.5 | -0.5732 | 0.18617 | 0.0287 | -3.0789
-15 | -0.5562 | 0.17936 | 0.025 | -3.101
-14.5 | -0.54 | 0.17219 | 0.0211 | -3.1361
-14 | -0.5245 | 0.16473 | 0.0172 | -3.184
-13.5 | -0.5104 | 0.15679 | 0.0133 | -3.2553
-13 | -0.4997 | 0.14758 | 0.0082 | -3.386
-12 | -0.4731 | 0.13029 | -0.0015 | -3.6311
-11.5 | -0.4732 | 0.12026 | -0.0054 | -3.9348
-11 | -0.4657 | 0.11259 | -0.0089 | -4.1362
-10.5 | -0.4582 | 0.10513 | -0.0124 | -4.3584
-10 | -0.452 | 0.09774 | -0.016 | -4.6245
-9.5 | -0.4519 | 0.08907 | -0.0204 | -5.0735
-9 | -0.4602 | 0.07916 | -0.0257 | -5.8135
-8.5 | -0.4775 | 0.06815 | -0.0333 | -7.0066
-7.5 | -0.5706 | 0.03773 | -0.0368 | -15.1232
-7 | -0.5777 | 0.02703 | -0.0308 | -21.3725
-6.5 | -0.5557 | 0.02013 | -0.0255 | -27.6056
-6 | -0.5127 | 0.01676 | -0.0225 | -30.5907
-5.5 | -0.4644 | 0.01429 | -0.0202 | -32.4983
-5 | -0.4134 | 0.01265 | -0.0183 | -32.6798
-4.5 | -0.3639 | 0.01106 | -0.0162 | -32.9024
-4 | -0.3094 | 0.01036 | -0.0151 | -29.8649
-3.5 | -0.2543 | 0.00965 | -0.0142 | -26.3523
-3 | -0.1997 | 0.00899 | -0.0132 | -22.2136
-2.5 | -0.1453 | 0.00836 | -0.0125 | -17.3804
-2 | -0.0919 | 0.00767 | -0.0117 | -11.9817
-1.5 | -0.0395 | 0.00703 | -0.0108 | -5.6188
-1 | 0.0084 | 0.00614 | -0.009 | 1.3681
-0.5 | 0.0518 | 0.00538 | -0.0057 | 9.6283
0.5 | 0.2142 | 0.00566 | -0.0148 | 37.8445
1.5 | 0.3709 | 0.00604 | -0.0234 | 61.4073
2 | 0.4441 | 0.00618 | -0.0266 | 71.8608
2.5 | 0.5286 | 0.00621 | -0.0324 | 85.1208
3 | 0.6044 | 0.00625 | -0.0364 | 96.704
3.5 | 0.6842 | 0.00618 | -0.0412 | 110.712
4 | 0.7463 | 0.00623 | -0.0423 | 119.7913
4.5 | 0.7992 | 0.00645 | -0.0414 | 123.907
5.5 | 0.8993 | 0.00773 | -0.0391 | 116.3389
6 | 0.9451 | 0.00879 | -0.0374 | 107.5199
6.5 | 0.9888 | 0.00987 | -0.0354 | 100.1824
7 | 1.0306 | 0.01095 | -0.0329 | 94.1187
7.5 | 1.0696 | 0.01207 | -0.03 | 88.6164
8 | 1.1046 | 0.01326 | -0.0263 | 83.3032
8.5 | 1.1326 | 0.01464 | -0.0215 | 77.3634
9 | 1.1546 | 0.01605 | -0.0157 | 71.9377
9.5 | 1.1634 | 0.01727 | -0.0076 | 67.3654
10 | 1.1638 | 0.01914 | 0.0002 | 60.8046
10.5 | 1.1774 | 0.02123 | 0.005 | 55.4593
11 | 1.1826 | 0.02433 | 0.0094 | 48.6067
11.5 | 1.1978 | 0.02709 | 0.0125 | 44.2156
12 | 1.2055 | 0.03066 | 0.0154 | 39.3183
12.5 | 1.2001 | 0.03556 | 0.0181 | 33.7486
13 | 1.2047 | 0.03991 | 0.0199 | 30.1854
13.5 | 1.2017 | 0.04528 | 0.0212 | 26.5393
14 | 1.1955 | 0.05149 | 0.0216 | 23.2181
14.5 | 1.1885 | 0.0583 | 0.0212 | 20.3859
15 | 1.1778 | 0.06615 | 0.0196 | 17.805
15.5 | 1.166 | 0.07463 | 0.0171 | 15.6237
16 | 1.1252 | 0.08782 | 0.0124 | 12.8126
16.5 | 1.098 | 0.09989 | 0.0075 | 10.9921
17 | 1.0693 | 0.11292 | 0.0017 | 9.4695

## 47. Re 1M Mach 0.50 (1)
BIGFOIL.COM POLAR EXPORT
e220
EPPLER 220 |  |  |  | Cl Max: | 1.122 | at alpha= | 20 | deg
JavaFoil+Calcfoil stall+Eppler ext transition |  |  |  | L/D Max: | 132.983 | at alpha= | 4 | deg
Re: | 1000000 |  |  | Cd Min: | 0.00416 | at alpha= | 0 | deg
Mach: | 0.5 |  |  | Cl=0 at alpha= | -0.82609 | deg
|  |  |  | @ Cl=0.1, Cd= | 0.00429
|  |  |  | @ Cl=0.4, Cd= | 0.005145
|  |  |  | @ Cl=0.6, Cd= | 0.00521
alpha (deg) | Cl | Cd | Cm | Cl/Cd
-20 | -1.03 | 0.20133 | 0.01 | -5.117
-19.5 | -1.004 | 0.19365 | 0.01 | -5.185
-19 | -0.978 | 0.18902 | 0.009 | -5.174
-18.5 | -0.952 | 0.18036 | 0.009 | -5.28
-18 | -0.927 | 0.17361 | 0.009 | -5.338
-17.5 | -0.901 | 0.17033 | 0.009 | -5.287
-17 | -0.875 | 0.16083 | 0.009 | -5.44
-16.5 | -0.846 | 0.1577 | 0.008 | -5.362
-16 | -0.819 | 0.15257 | 0.008 | -5.365
-15.5 | -0.792 | 0.14811 | 0.008 | -5.349
-15 | -0.766 | 0.14285 | 0.008 | -5.36
-14.5 | -0.739 | 0.13713 | 0.007 | -5.391
-14 | -0.713 | 0.1338 | 0.007 | -5.327
-13.5 | -0.686 | 0.12877 | 0.007 | -5.33
-13 | -0.66 | 0.12345 | 0.007 | -5.346
-12.5 | -0.632 | 0.11823 | 0.006 | -5.341
-12 | -0.604 | 0.11657 | 0.006 | -5.184
-11.5 | -0.578 | 0.10838 | 0.005 | -5.329
-11 | -0.551 | 0.10231 | 0.005 | -5.384
-10.5 | -0.524 | 0.0988 | 0.005 | -5.305
-10 | -0.497 | 0.09588 | 0.005 | -5.188
-9.5 | -0.47 | 0.09011 | 0.004 | -5.22
-9 | -0.443 | 0.08481 | 0.004 | -5.221
-8.5 | -0.416 | 0.08239 | 0.004 | -5.049
-8 | -0.389 | 0.07812 | 0.003 | -4.98
-7.5 | -0.362 | 0.07837 | 0.003 | -4.62
-7 | -0.335 | 0.076 | 0.003 | -4.409
-6.5 | -0.308 | 0.06692 | 0.003 | -4.604
-6 | -0.281 | 0.05143 | 0.002 | -5.462
-5.5 | -0.254 | 0.04506 | 0.002 | -5.635
-5 | -0.369 | 0.04204 | 0.002 | -8.769
-4.5 | -0.364 | 0.03652 | 0.002 | -9.976
-4 | -0.41 | 0.00823 | 0.004 | -49.775
-3.5 | -0.355 | 0.00792 | 0.003 | -44.821
-3 | -0.293 | 0.00926 | 0.002 | -31.609
-2.5 | -0.227 | 0.00894 | 0.002 | -25.396
-2 | -0.16 | 0.00859 | 0.001 | -18.647
-1.5 | -0.092 | 0.00622 | 0 | -14.855
-1 | -0.024 | 0.0053 | 0 | -4.548
-0.5 | 0.045 | 0.00484 | -0.001 | 9.214
0 | 0.113 | 0.00416 | -0.002 | 27.243
0.5 | 0.182 | 0.00492 | -0.003 | 36.94
1 | 0.25 | 0.00498 | -0.003 | 50.242
1.5 | 0.319 | 0.00509 | -0.004 | 62.62
2 | 0.387 | 0.00521 | -0.005 | 74.339
2.5 | 0.455 | 0.00487 | -0.006 | 93.435
3 | 0.522 | 0.00505 | -0.006 | 103.393
3.5 | 0.59 | 0.00526 | -0.007 | 112.06
4 | 0.656 | 0.00493 | -0.008 | 132.983
4.5 | 0.722 | 0.00673 | -0.009 | 107.252
5 | 0.785 | 0.00739 | -0.009 | 106.309
5.5 | 0.845 | 0.00854 | -0.01 | 98.993
6 | 0.901 | 0.00999 | -0.011 | 90.148
6.5 | 0.95 | 0.01191 | -0.011 | 79.718
7 | 0.991 | 0.01505 | -0.012 | 65.818
7.5 | 1.024 | 0.01864 | -0.013 | 54.933
8 | 1.047 | 0.02047 | -0.014 | 51.142
8.5 | 1.044 | 0.02271 | -0.014 | 45.967
9 | 0.984 | 0.02517 | -0.015 | 39.083
9.5 | 0.647 | 0.02901 | -0.016 | 22.309
10 | 0.583 | 0.0919 | -0.007 | 6.346
10.5 | 0.61 | 0.09439 | -0.007 | 6.459
11 | 0.637 | 0.09981 | -0.008 | 6.38
11.5 | 0.663 | 0.10414 | -0.008 | 6.368
12 | 0.69 | 0.10947 | -0.009 | 6.301
12.5 | 0.719 | 0.11817 | -0.011 | 6.081
13 | 0.744 | 0.12099 | -0.011 | 6.149
13.5 | 0.77 | 0.12554 | -0.011 | 6.137
14 | 0.797 | 0.13254 | -0.012 | 6.016
14.5 | 0.827 | 0.14146 | -0.014 | 5.844
15 | 0.851 | 0.14418 | -0.014 | 5.905
15.5 | 0.878 | 0.15098 | -0.015 | 5.813
16 | 0.904 | 0.15509 | -0.015 | 5.828
16.5 | 0.931 | 0.16062 | -0.016 | 5.797
17 | 0.961 | 0.17326 | -0.018 | 5.548
17.5 | 0.985 | 0.17792 | -0.018 | 5.536
18 | 1.011 | 0.18045 | -0.018 | 5.602
18.5 | 1.037 | 0.18518 | -0.019 | 5.601
19 | 1.063 | 0.1908 | -0.02 | 5.574
19.5 | 1.091 | 0.19876 | -0.021 | 5.49
20 | 1.122 | 0.20187 | -0.022 | 5.56

## 48. Re 1M Mach 0.50 (2)
BIGFOIL.COM POLAR EXPORT
e220
EPPLER 220 |  |  |  | Cl Max: | 1.1383 | at alpha= | 9.5 | deg
XFOIL ncrit=9 |  |  |  | L/D Max: | 125.246 | at alpha= | 4 | deg
Re: | 1000000 |  |  | Cd Min: | 0.2749 | at alpha= | -20 | deg
Mach: | 0.5 |  |  | Cl=0 at alpha= | -1.2369 | deg
|  |  |  | @ Cl=0.1, Cd= | 0.0059873
|  |  |  | @ Cl=0.4, Cd= | 0.0063006
|  |  |  | @ Cl=0.6, Cd= | 0.0066205
alpha (deg) | Cl | Cd | Cm | Cl/Cd
-20 | -0.7999 | 0.2749 | 0.0813 | -2.9098
-19.5 | -0.7772 | 0.26695 | 0.0761 | -2.9114
-19 | -0.7544 | 0.25885 | 0.071 | -2.9144
-18.5 | -0.7315 | 0.2507 | 0.0659 | -2.9178
-18 | -0.7083 | 0.24181 | 0.0605 | -2.9292
-17.5 | -0.6863 | 0.23331 | 0.0549 | -2.9416
-17 | -0.6645 | 0.22498 | 0.0497 | -2.9536
-16.5 | -0.6419 | 0.21652 | 0.0455 | -2.9646
-16 | -0.6195 | 0.20902 | 0.0411 | -2.9638
-15.5 | -0.5973 | 0.20124 | 0.0364 | -2.9681
-15 | -0.5756 | 0.19311 | 0.0317 | -2.9807
-14.5 | -0.5541 | 0.18455 | 0.0268 | -3.0024
-14 | -0.5342 | 0.17608 | 0.0214 | -3.0338
-13.5 | -0.5192 | 0.16818 | 0.0175 | -3.0872
-13 | -0.5018 | 0.15983 | 0.0132 | -3.1396
-12.5 | -0.4841 | 0.15132 | 0.0095 | -3.1992
-12 | -0.4653 | 0.14389 | 0.006 | -3.2337
-11.5 | -0.4485 | 0.13605 | 0.002 | -3.2966
-11 | -0.4333 | 0.12793 | -0.0023 | -3.387
-10.5 | -0.4197 | 0.11945 | -0.0067 | -3.5136
-9.5 | -0.4011 | 0.10077 | -0.0171 | -3.9804
-9 | -0.3929 | 0.09236 | -0.0213 | -4.254
-8 | -0.3921 | 0.07527 | -0.03 | -5.2092
-7.5 | -0.399 | 0.06594 | -0.0358 | -6.051
-7 | -0.4229 | 0.0544 | -0.0455 | -7.7739
-6.5 | -0.4539 | 0.04369 | -0.0471 | -10.3891
-6 | -0.4558 | 0.03615 | -0.0453 | -12.6086
-5.5 | -0.4512 | 0.02784 | -0.041 | -16.2069
-5 | -0.4341 | 0.01994 | -0.0346 | -21.7703
-4.5 | -0.3912 | 0.01507 | -0.0294 | -25.9589
-4 | -0.3356 | 0.01246 | -0.0256 | -26.9342
-3.5 | -0.276 | 0.01092 | -0.0225 | -25.2747
-3 | -0.2142 | 0.00993 | -0.0202 | -21.571
-2.5 | -0.1518 | 0.00915 | -0.0184 | -16.5902
-2 | -0.0904 | 0.00839 | -0.017 | -10.7747
-1.5 | -0.0302 | 0.00771 | -0.0157 | -3.917
-1 | 0.0272 | 0.00691 | -0.014 | 3.9363
-0.5 | 0.0794 | 0.00614 | -0.0111 | 12.9316
0 | 0.1617 | 0.00553 | -0.0138 | 29.2405
0.5 | 0.2506 | 0.00586 | -0.018 | 42.7645
1 | 0.3345 | 0.00612 | -0.0214 | 54.6569
1.5 | 0.4179 | 0.00635 | -0.0247 | 65.811
2 | 0.5102 | 0.0065 | -0.03 | 78.4923
2.5 | 0.5991 | 0.00662 | -0.0345 | 90.4985
3 | 0.6912 | 0.00667 | -0.0395 | 103.6282
3.5 | 0.7805 | 0.00672 | -0.0438 | 116.1458
4 | 0.8642 | 0.0069 | -0.0469 | 125.2464
4.5 | 0.9224 | 0.00755 | -0.045 | 122.1722
5 | 0.9755 | 0.00864 | -0.0424 | 112.9051
5.5 | 1.0264 | 0.00974 | -0.0392 | 105.3799
6 | 1.068 | 0.0112 | -0.0347 | 95.3571
6.5 | 1.1022 | 0.01272 | -0.0288 | 86.6509
7 | 1.1266 | 0.01428 | -0.0213 | 78.8936
7.5 | 1.1227 | 0.016 | -0.01 | 70.1688
8 | 1.1216 | 0.0186 | -0.0014 | 60.3011
8.5 | 1.1273 | 0.02168 | 0.0053 | 51.9972
9 | 1.1321 | 0.02527 | 0.0111 | 44.8002
9.5 | 1.1383 | 0.02914 | 0.0162 | 39.0631
10 | 1.1295 | 0.03439 | 0.0207 | 32.8438
10.5 | 1.1204 | 0.04016 | 0.0243 | 27.8984
11 | 1.1083 | 0.04686 | 0.0265 | 23.6513
11.5 | 1.0898 | 0.05488 | 0.0272 | 19.8579
12 | 1.0679 | 0.06401 | 0.0261 | 16.6833
12.5 | 1.0377 | 0.07501 | 0.0226 | 13.8342
13 | 1.0067 | 0.087 | 0.0178 | 11.5713
13.5 | 0.9766 | 0.09968 | 0.012 | 9.7974
14 | 0.945 | 0.11329 | 0.0053 | 8.3414
14.5 | 0.9185 | 0.1268 | -0.0014 | 7.2437

## 49. Re 2M Mach 0.00 (1)
BIGFOIL.COM POLAR EXPORT
e220
EPPLER 220 |  |  |  | Cl Max: | 1.178 | at alpha= | 11.5 | deg
JavaFoil+Calcfoil stall+Eppler ext transition |  |  |  | L/D Max: | 141.624 | at alpha= | 5.5 | deg
Re: | 2000000 |  |  | Cd Min: | 0.00372 | at alpha= | 1.5 | deg
Mach: | 0 |  |  | Cl=0 at alpha= | -0.825 | deg
|  |  |  | @ Cl=0.1, Cd= | 0.0041792
|  |  |  | @ Cl=0.4, Cd= | 0.0041724
|  |  |  | @ Cl=0.6, Cd= | 0.0046475
alpha (deg) | Cl | Cd | Cm | Cl/Cd
-12.5 | -0.509 | 0.08898 | 0.005 | -5.725
-12 | -0.526 | 0.08255 | 0.005 | -6.371
-11.5 | -0.539 | 0.078 | 0.005 | -6.915
-11 | -0.551 | 0.07352 | 0.004 | -7.495
-10.5 | -0.56 | 0.0696 | 0.004 | -8.041
-10 | -0.565 | 0.06569 | 0.004 | -8.597
-9.5 | -0.566 | 0.06172 | 0.004 | -9.178
-9 | -0.564 | 0.05769 | 0.004 | -9.781
-8.5 | -0.557 | 0.05457 | 0.004 | -10.21
-8 | -0.557 | 0.04439 | 0.005 | -12.546
-7.5 | -0.655 | 0.00856 | 0.007 | -76.585
-7 | -0.629 | 0.00833 | 0.006 | -75.501
-6.5 | -0.597 | 0.00803 | 0.006 | -74.34
-6 | -0.559 | 0.00938 | 0.005 | -59.625
-5.5 | -0.517 | 0.00902 | 0.005 | -57.328
-5 | -0.471 | 0.00867 | 0.004 | -54.27
-4.5 | -0.421 | 0.00838 | 0.004 | -50.164
-4 | -0.368 | 0.0081 | 0.003 | -45.418
-3.5 | -0.313 | 0.00793 | 0.003 | -39.471
-3 | -0.256 | 0.00771 | 0.002 | -33.18
-2.5 | -0.198 | 0.00749 | 0.001 | -26.413
-2 | -0.139 | 0.00624 | 0.001 | -22.287
-1.5 | -0.08 | 0.00565 | 0 | -14.188
-1 | -0.021 | 0.00509 | 0 | -4.106
-0.5 | 0.039 | 0.00458 | -0.001 | 8.425
0 | 0.098 | 0.00419 | -0.002 | 23.406
0.5 | 0.157 | 0.00387 | -0.002 | 40.723
1 | 0.217 | 0.00388 | -0.003 | 55.944
1.5 | 0.276 | 0.00372 | -0.003 | 74.31
2 | 0.335 | 0.00405 | -0.004 | 82.873
2.5 | 0.395 | 0.00418 | -0.005 | 94.357
3 | 0.454 | 0.00409 | -0.005 | 110.919
3.5 | 0.513 | 0.00425 | -0.006 | 120.548
4 | 0.571 | 0.0045 | -0.007 | 126.966
4.5 | 0.63 | 0.0048 | -0.007 | 131.298
5 | 0.688 | 0.00537 | -0.008 | 128.12
5.5 | 0.745 | 0.00526 | -0.009 | 141.624
6 | 0.801 | 0.00585 | -0.01 | 136.773
6.5 | 0.853 | 0.00751 | -0.01 | 113.612
7 | 0.903 | 0.00839 | -0.011 | 107.692
7.5 | 0.95 | 0.0095 | -0.012 | 99.979
8 | 0.993 | 0.0111 | -0.012 | 89.435
8.5 | 1.03 | 0.01311 | -0.013 | 78.568
9 | 1.068 | 0.014 | -0.014 | 76.264
9.5 | 1.102 | 0.0151 | -0.014 | 72.978
10 | 1.133 | 0.01618 | -0.015 | 70.005
10.5 | 1.159 | 0.01743 | -0.016 | 66.483
11 | 1.173 | 0.01893 | -0.016 | 61.983
11.5 | 1.178 | 0.0205 | -0.017 | 57.477
12 | 1.176 | 0.02227 | -0.017 | 52.802
12.5 | 1.165 | 0.02442 | -0.018 | 47.719
13 | 1.148 | 0.02643 | -0.019 | 43.449
13.5 | 1.124 | 0.02921 | -0.019 | 38.486
14 | 1.087 | 0.03475 | -0.02 | 31.279
14.5 | 1.052 | 0.03822 | -0.02 | 27.533
15 | 1.003 | 0.04662 | -0.02 | 21.523
15.5 | 0.908 | 0.08115 | -0.018 | 11.187
16 | 0.834 | 0.11493 | -0.015 | 7.261
16.5 | 0.794 | 0.12596 | -0.014 | 6.303

## 50. Re 2M Mach 0.00 (2)
BIGFOIL.COM POLAR EXPORT
e220
EPPLER 220 |  |  |  | Cl Max: | 1.4122 | at alpha= | 16.5 | deg
XFOIL ncrit=9 |  |  |  | L/D Max: | 125.344 | at alpha= | 4.5 | deg
Re: | 2000000 |  |  | Cd Min: | 0.10851 | at alpha= | 20 | deg
Mach: | 0 |  |  | Cl=0 at alpha= | -1.1075 | deg
|  |  |  | @ Cl=0.1, Cd= | 0.0047398
|  |  |  | @ Cl=0.4, Cd= | 0.0045443
|  |  |  | @ Cl=0.6, Cd= | 0.0050946
alpha (deg) | Cl | Cd | Cm | Cl/Cd
-11 | -0.866 | 0.03616 | -0.0381 | -23.9491
-10.5 | -0.875 | 0.03028 | -0.0326 | -28.897
-10 | -0.8448 | 0.02799 | -0.0301 | -30.1822
-9 | -0.7984 | 0.0198 | -0.0225 | -40.3232
-8.5 | -0.765 | 0.01649 | -0.0194 | -46.3918
-8 | -0.7202 | 0.01486 | -0.0177 | -48.4657
-7.5 | -0.6728 | 0.01358 | -0.0163 | -49.5434
-7 | -0.624 | 0.01244 | -0.0151 | -50.1608
-6.5 | -0.5742 | 0.01145 | -0.014 | -50.1485
-6 | -0.5229 | 0.01063 | -0.0131 | -49.191
-5.5 | -0.4705 | 0.00998 | -0.0124 | -47.1443
-5 | -0.4184 | 0.00926 | -0.0116 | -45.1836
-4.5 | -0.3648 | 0.00874 | -0.0111 | -41.7391
-4 | -0.3102 | 0.0084 | -0.0108 | -36.9286
-3.5 | -0.2561 | 0.00794 | -0.0104 | -32.2544
-3 | -0.2015 | 0.00758 | -0.0101 | -26.5831
-2 | -0.0937 | 0.00673 | -0.0095 | -13.9227
-1.5 | -0.0409 | 0.00622 | -0.009 | -6.5756
-1 | 0.0112 | 0.0057 | -0.0085 | 1.9649
-0.5 | 0.0622 | 0.00513 | -0.0077 | 12.1248
0 | 0.1116 | 0.00462 | -0.0064 | 24.1558
0.5 | 0.1566 | 0.00392 | -0.0038 | 39.949
1 | 0.2218 | 0.00409 | -0.0056 | 54.2298
1.5 | 0.2779 | 0.00427 | -0.0055 | 65.082
2 | 0.3569 | 0.00445 | -0.0107 | 80.2022
2.5 | 0.43 | 0.00461 | -0.0146 | 93.2755
3 | 0.4896 | 0.00483 | -0.0154 | 101.3665
3.5 | 0.5675 | 0.00499 | -0.0205 | 113.7275
4 | 0.6421 | 0.00523 | -0.0249 | 122.7725
4.5 | 0.7107 | 0.00567 | -0.0283 | 125.3439
5 | 0.7702 | 0.00637 | -0.0298 | 120.9105
5.5 | 0.8355 | 0.00699 | -0.0327 | 119.5279
6 | 0.896 | 0.00777 | -0.0348 | 115.3153
6.5 | 0.9544 | 0.00853 | -0.0364 | 111.8875
7 | 1.0057 | 0.00933 | -0.0365 | 107.7921
7.5 | 1.0497 | 0.01005 | -0.0349 | 104.4478
8 | 1.0912 | 0.01089 | -0.033 | 100.202
8.5 | 1.1296 | 0.01187 | -0.0305 | 95.1643
9 | 1.1677 | 0.01271 | -0.0279 | 91.8725
9.5 | 1.2049 | 0.01347 | -0.0252 | 89.4506
10 | 1.2377 | 0.01437 | -0.0218 | 86.1308
10.5 | 1.2688 | 0.01517 | -0.0181 | 83.6388
11 | 1.2917 | 0.01616 | -0.0132 | 79.9319
11.5 | 1.29 | 0.01727 | -0.0041 | 74.696
12 | 1.3062 | 0.01855 | 0.0006 | 70.4151
12.5 | 1.3235 | 0.02026 | 0.0043 | 65.3258
13 | 1.3397 | 0.02242 | 0.0074 | 59.7547
13.5 | 1.3597 | 0.02455 | 0.0096 | 55.3849
14 | 1.3765 | 0.02708 | 0.0116 | 50.8309
14.5 | 1.3924 | 0.02982 | 0.0133 | 46.6935
15 | 1.3926 | 0.03408 | 0.0153 | 40.8627
15.5 | 1.3996 | 0.03791 | 0.0165 | 36.919
16 | 1.4078 | 0.04182 | 0.0173 | 33.6633
16.5 | 1.4122 | 0.0464 | 0.0176 | 30.4353
17 | 1.4103 | 0.05199 | 0.0175 | 27.1264
17.5 | 1.404 | 0.05841 | 0.0167 | 24.037
18 | 1.3959 | 0.06548 | 0.0152 | 21.318
18.5 | 1.3881 | 0.07277 | 0.0133 | 19.0752
19 | 1.3631 | 0.083 | 0.0101 | 16.4229
19.5 | 1.3291 | 0.09522 | 0.0055 | 13.9582
20 | 1.292 | 0.10851 | 0 | 11.9067

## 51. Re 2M Mach 0.10 (1)
BIGFOIL.COM POLAR EXPORT
e220
EPPLER 220 |  |  |  | Cl Max: | 1.174 | at alpha= | 11.5 | deg
JavaFoil+Calcfoil stall+Eppler ext transition |  |  |  | L/D Max: | 141.607 | at alpha= | 5.5 | deg
Re: | 2000000 |  |  | Cd Min: | 0.00374 | at alpha= | 1.5 | deg
Mach: | 0.1 |  |  | Cl=0 at alpha= | -0.825 | deg
|  |  |  | @ Cl=0.1, Cd= | 0.0041949
|  |  |  | @ Cl=0.4, Cd= | 0.0039776
|  |  |  | @ Cl=0.6, Cd= | 0.0046222
alpha (deg) | Cl | Cd | Cm | Cl/Cd
-12.5 | -0.478 | 0.08989 | 0.005 | -5.318
-12 | -0.498 | 0.08307 | 0.005 | -5.992
-11.5 | -0.515 | 0.07864 | 0.005 | -6.545
-11 | -0.53 | 0.0742 | 0.004 | -7.138
-10.5 | -0.542 | 0.06982 | 0.004 | -7.761
-10 | -0.55 | 0.06602 | 0.004 | -8.334
-9.5 | -0.555 | 0.0621 | 0.004 | -8.93
-9 | -0.555 | 0.05834 | 0.004 | -9.513
-8.5 | -0.55 | 0.05518 | 0.003 | -9.966
-8 | -0.547 | 0.04766 | 0.004 | -11.477
-7.5 | -0.652 | 0.00857 | 0.007 | -76.078
-7 | -0.627 | 0.00836 | 0.006 | -75.015
-6.5 | -0.597 | 0.00808 | 0.006 | -73.875
-6 | -0.56 | 0.00944 | 0.005 | -59.332
-5.5 | -0.518 | 0.00907 | 0.005 | -57.133
-5 | -0.472 | 0.00868 | 0.004 | -54.371
-4.5 | -0.422 | 0.00839 | 0.004 | -50.328
-4 | -0.369 | 0.00816 | 0.003 | -45.298
-3.5 | -0.314 | 0.00793 | 0.003 | -39.654
-3 | -0.257 | 0.00771 | 0.002 | -33.338
-2.5 | -0.199 | 0.00751 | 0.001 | -26.469
-2 | -0.14 | 0.00624 | 0.001 | -22.419
-1.5 | -0.081 | 0.00564 | 0 | -14.274
-1 | -0.021 | 0.00509 | 0 | -4.121
-0.5 | 0.039 | 0.00461 | -0.001 | 8.417
0 | 0.099 | 0.0042 | -0.002 | 23.474
0.5 | 0.158 | 0.0039 | -0.002 | 40.594
1 | 0.218 | 0.00389 | -0.003 | 55.964
1.5 | 0.278 | 0.00374 | -0.003 | 74.292
2 | 0.337 | 0.00383 | -0.004 | 87.979
2.5 | 0.397 | 0.00397 | -0.005 | 99.852
3 | 0.456 | 0.00412 | -0.005 | 110.742
3.5 | 0.515 | 0.00428 | -0.006 | 120.447
4 | 0.574 | 0.00449 | -0.007 | 127.87
4.5 | 0.633 | 0.00479 | -0.008 | 132.073
5 | 0.692 | 0.00538 | -0.008 | 128.619
5.5 | 0.749 | 0.00529 | -0.009 | 141.607
6 | 0.804 | 0.00588 | -0.01 | 136.75
6.5 | 0.857 | 0.00757 | -0.01 | 113.219
7 | 0.907 | 0.00848 | -0.011 | 106.903
7.5 | 0.954 | 0.0096 | -0.012 | 99.311
8 | 0.996 | 0.01124 | -0.012 | 88.63
8.5 | 1.033 | 0.01326 | -0.013 | 77.884
9 | 1.07 | 0.01419 | -0.014 | 75.44
9.5 | 1.104 | 0.01531 | -0.014 | 72.116
10 | 1.133 | 0.01649 | -0.015 | 68.717
10.5 | 1.159 | 0.01771 | -0.016 | 65.435
11 | 1.171 | 0.01926 | -0.016 | 60.806
11.5 | 1.174 | 0.0209 | -0.017 | 56.171
12 | 1.168 | 0.02284 | -0.018 | 51.134
12.5 | 1.154 | 0.02501 | -0.018 | 46.126
13 | 1.133 | 0.0272 | -0.019 | 41.632
13.5 | 1.103 | 0.03024 | -0.019 | 36.473
14 | 1.058 | 0.03708 | -0.02 | 28.537
14.5 | 1.017 | 0.04128 | -0.02 | 24.64
15 | 0.937 | 0.06274 | -0.019 | 14.934
15.5 | 0.843 | 0.10231 | -0.016 | 8.241
16 | 0.79 | 0.1214 | -0.013 | 6.506
16.5 | 0.749 | 0.12814 | -0.014 | 5.842

## 52. Re 2M Mach 0.10 (2)
BIGFOIL.COM POLAR EXPORT
e220
EPPLER 220 |  |  |  | Cl Max: | 1.3942 | at alpha= | 16.5 | deg
XFOIL ncrit=9 |  |  |  | L/D Max: | 125.236 | at alpha= | 4.5 | deg
Re: | 2000000 |  |  | Cd Min: | 0.17209 | at alpha= | -15 | deg
Mach: | 0.1 |  |  | Cl=0 at alpha= | -1.1114 | deg
|  |  |  | @ Cl=0.1, Cd= | 0.0047711
|  |  |  | @ Cl=0.4, Cd= | 0.0045488
|  |  |  | @ Cl=0.6, Cd= | 0.0051027
alpha (deg) | Cl | Cd | Cm | Cl/Cd
-15 | -0.5596 | 0.17209 | 0.0221 | -3.2518
-14.5 | -0.5438 | 0.16574 | 0.0186 | -3.281
-13.5 | -0.5103 | 0.15045 | 0.009 | -3.3918
-13 | -0.5029 | 0.14347 | 0.0067 | -3.5053
-12.5 | -0.4929 | 0.13557 | 0.0029 | -3.6358
-12 | -0.4848 | 0.12703 | -0.0011 | -3.8164
-11.5 | -0.4786 | 0.11722 | -0.0055 | -4.0829
-10.5 | -0.8243 | 0.03679 | -0.038 | -22.4055
-10 | -0.8245 | 0.03138 | -0.0336 | -26.2747
-9.5 | -0.8028 | 0.02775 | -0.0302 | -28.9297
-8.5 | -0.7647 | 0.01754 | -0.0211 | -43.5975
-8 | -0.7218 | 0.01554 | -0.019 | -46.4479
-7.5 | -0.6749 | 0.01409 | -0.0175 | -47.8992
-7 | -0.6263 | 0.0128 | -0.016 | -48.9297
-6.5 | -0.5766 | 0.0117 | -0.0148 | -49.2821
-6 | -0.5254 | 0.01079 | -0.0137 | -48.6932
-5.5 | -0.4728 | 0.01009 | -0.0129 | -46.8583
-5 | -0.42 | 0.00942 | -0.0121 | -44.586
-4.5 | -0.3666 | 0.00878 | -0.0114 | -41.754
-4 | -0.3118 | 0.00843 | -0.0111 | -36.987
-3.5 | -0.2572 | 0.00797 | -0.0106 | -32.271
-3 | -0.2022 | 0.00761 | -0.0103 | -26.5703
-2.5 | -0.1482 | 0.00719 | -0.0099 | -20.612
-1.5 | -0.0408 | 0.00624 | -0.0092 | -6.5385
-1 | 0.0117 | 0.00571 | -0.0086 | 2.049
-0.5 | 0.063 | 0.00515 | -0.0078 | 12.233
0 | 0.1128 | 0.00464 | -0.0066 | 24.3103
0.5 | 0.1574 | 0.00393 | -0.0038 | 40.0509
1 | 0.2232 | 0.0041 | -0.0057 | 54.439
1.5 | 0.2795 | 0.00428 | -0.0055 | 65.3037
2 | 0.359 | 0.00446 | -0.0107 | 80.4933
2.5 | 0.4329 | 0.00462 | -0.0147 | 93.7013
3 | 0.4925 | 0.00485 | -0.0154 | 101.5464
3.5 | 0.571 | 0.00501 | -0.0206 | 113.9721
4 | 0.6461 | 0.00525 | -0.025 | 123.0667
4.5 | 0.7151 | 0.00571 | -0.0284 | 125.2364
5 | 0.775 | 0.0064 | -0.0299 | 121.0938
5.5 | 0.8406 | 0.00704 | -0.0328 | 119.4034
6 | 0.9014 | 0.00784 | -0.0348 | 114.9745
6.5 | 0.9602 | 0.00862 | -0.0364 | 111.3921
7 | 1.0119 | 0.00941 | -0.0364 | 107.5345
7.5 | 1.0558 | 0.01015 | -0.0347 | 104.0197
8 | 1.0969 | 0.01104 | -0.0326 | 99.3569
8.5 | 1.1353 | 0.01202 | -0.03 | 94.4509
9 | 1.1735 | 0.01285 | -0.0273 | 91.323
9.5 | 1.2097 | 0.01367 | -0.0243 | 88.4931
10 | 1.2422 | 0.01456 | -0.0207 | 85.3159
10.5 | 1.2713 | 0.01543 | -0.0166 | 82.3914
11 | 1.2826 | 0.01647 | -0.0094 | 77.8749
11.5 | 1.2881 | 0.01766 | -0.002 | 72.9388
12 | 1.305 | 0.01912 | 0.0024 | 68.2531
12.5 | 1.318 | 0.0213 | 0.0064 | 61.8779
13 | 1.3396 | 0.02323 | 0.0088 | 57.6668
13.5 | 1.3578 | 0.02561 | 0.0111 | 53.0184
14 | 1.3727 | 0.02842 | 0.0132 | 48.3005
14.5 | 1.3857 | 0.03151 | 0.0149 | 43.9765
15 | 1.3839 | 0.03608 | 0.0168 | 38.3564
15.5 | 1.3913 | 0.04 | 0.0178 | 34.7825
16 | 1.3937 | 0.04476 | 0.0184 | 31.1372
16.5 | 1.3942 | 0.05001 | 0.0185 | 27.8784
17 | 1.3885 | 0.05635 | 0.0179 | 24.6406
17.5 | 1.3768 | 0.06382 | 0.0165 | 21.5732
18 | 1.3643 | 0.07183 | 0.0145 | 18.9935
18.5 | 1.3525 | 0.08015 | 0.0119 | 16.8746
19 | 1.3188 | 0.0922 | 0.0075 | 14.3037
19.5 | 1.2775 | 0.10616 | 0.0017 | 12.0337
20 | 1.2346 | 0.12113 | -0.0049 | 10.1924

## 53. Re 2M Mach 0.25 (1)
BIGFOIL.COM POLAR EXPORT
e220
EPPLER 220 |  |  |  | Cl Max: | 1.151 | at alpha= | 10.5 | deg
JavaFoil+Calcfoil stall+Eppler ext transition |  |  |  | L/D Max: | 141.558 | at alpha= | 5 | deg
Re: | 2000000 |  |  | Cd Min: | 0.00376 | at alpha= | 1.5 | deg
Mach: | 0.25 |  |  | Cl=0 at alpha= | -0.82258 | deg
|  |  |  | @ Cl=0.1, Cd= | 0.0042769
|  |  |  | @ Cl=0.4, Cd= | 0.0039871
|  |  |  | @ Cl=0.6, Cd= | 0.12955
alpha (deg) | Cl | Cd | Cm | Cl/Cd
-11.5 | -0.286 | 0.08387 | 0.005 | -3.411
-11 | -0.337 | 0.07842 | 0.004 | -4.3
-10.5 | -0.383 | 0.07343 | 0.004 | -5.211
-10 | -0.422 | 0.06859 | 0.004 | -6.15
-9.5 | -0.454 | 0.06386 | 0.004 | -7.111
-9 | -0.479 | 0.05995 | 0.004 | -7.988
-8.5 | -0.495 | 0.05623 | 0.003 | -8.805
-8 | -0.503 | 0.05269 | 0.003 | -9.543
-7.5 | -0.503 | 0.04888 | 0.003 | -10.294
-7 | -0.504 | 0.0405 | 0.004 | -12.439
-6.5 | -0.591 | 0.00825 | 0.006 | -71.61
-6 | -0.561 | 0.00801 | 0.005 | -70.122
-5.5 | -0.524 | 0.00934 | 0.005 | -56.108
-5 | -0.48 | 0.00894 | 0.004 | -53.664
-4.5 | -0.431 | 0.00854 | 0.004 | -50.498
-4 | -0.378 | 0.00828 | 0.003 | -45.647
-3.5 | -0.322 | 0.008 | 0.003 | -40.273
-3 | -0.264 | 0.00777 | 0.002 | -33.94
-2.5 | -0.204 | 0.00756 | 0.001 | -26.996
-2 | -0.144 | 0.00634 | 0.001 | -22.66
-1.5 | -0.083 | 0.00581 | 0 | -14.243
-1 | -0.022 | 0.00522 | 0 | -4.127
-0.5 | 0.04 | 0.00469 | -0.001 | 8.507
0 | 0.101 | 0.00427 | -0.002 | 23.751
0.5 | 0.163 | 0.00398 | -0.002 | 40.865
1 | 0.224 | 0.00393 | -0.003 | 56.948
1.5 | 0.285 | 0.00376 | -0.004 | 75.825
2 | 0.346 | 0.0039 | -0.004 | 88.836
2.5 | 0.408 | 0.004 | -0.005 | 101.782
3 | 0.469 | 0.00415 | -0.006 | 112.808
3.5 | 0.529 | 0.00432 | -0.006 | 122.469
4 | 0.59 | 0.00461 | -0.007 | 128.082
4.5 | 0.65 | 0.00499 | -0.008 | 130.371
5 | 0.71 | 0.00501 | -0.008 | 141.558
5.5 | 0.768 | 0.00552 | -0.009 | 139.199
6 | 0.824 | 0.00716 | -0.01 | 115.124
6.5 | 0.877 | 0.00802 | -0.011 | 109.405
7 | 0.927 | 0.00902 | -0.011 | 102.766
7.5 | 0.972 | 0.01024 | -0.012 | 94.931
8 | 1.009 | 0.01305 | -0.013 | 77.324
8.5 | 1.048 | 0.01403 | -0.013 | 74.672
9 | 1.082 | 0.01513 | -0.014 | 71.547
9.5 | 1.111 | 0.01659 | -0.015 | 66.982
10 | 1.134 | 0.01798 | -0.015 | 63.107
10.5 | 1.151 | 0.01943 | -0.016 | 59.249
11 | 1.149 | 0.02138 | -0.017 | 53.753
11.5 | 1.132 | 0.02347 | -0.017 | 48.243
12 | 1.101 | 0.02595 | -0.018 | 42.417
12.5 | 1.053 | 0.02959 | -0.018 | 35.603
13 | 0.991 | 0.03477 | -0.019 | 28.505
13.5 | 0.821 | 0.08944 | -0.013 | 9.182
14 | 0.744 | 0.10479 | -0.011 | 7.105
14.5 | 0.67 | 0.11466 | -0.01 | 5.842
15 | 0.591 | 0.12185 | -0.01 | 4.849
15.5 | 0.507 | 0.12955 | -0.011 | 3.912

## 54. Re 2M Mach 0.25 (2)
BIGFOIL.COM POLAR EXPORT
e220
EPPLER 220 |  |  |  | Cl Max: | 1.3305 | at alpha= | 13.5 | deg
XFOIL ncrit=9 |  |  |  | L/D Max: | 125.178 | at alpha= | 4.5 | deg
Re: | 2000000 |  |  | Cd Min: | 0.24943 | at alpha= | -20 | deg
Mach: | 0.25 |  |  | Cl=0 at alpha= | -1.1358 | deg
|  |  |  | @ Cl=0.1, Cd= | 0.0049322
|  |  |  | @ Cl=0.4, Cd= | 0.0045838
|  |  |  | @ Cl=0.6, Cd= | 0.0051244
alpha (deg) | Cl | Cd | Cm | Cl/Cd
-20 | -0.7322 | 0.24943 | 0.0666 | -2.9355
-19.5 | -0.7139 | 0.24342 | 0.0623 | -2.9328
-19 | -0.6955 | 0.23693 | 0.058 | -2.9355
-18.5 | -0.6772 | 0.23021 | 0.0538 | -2.9417
-18 | -0.6589 | 0.22338 | 0.0496 | -2.9497
-17.5 | -0.6403 | 0.21558 | 0.0453 | -2.9701
-17 | -0.6227 | 0.2082 | 0.041 | -2.9909
-16.5 | -0.6059 | 0.20025 | 0.0366 | -3.0257
-16 | -0.5894 | 0.19243 | 0.0324 | -3.0629
-15.5 | -0.5727 | 0.18491 | 0.0283 | -3.0972
-15 | -0.5604 | 0.17611 | 0.0241 | -3.1821
-14.5 | -0.543 | 0.16977 | 0.0205 | -3.1984
-14 | -0.5234 | 0.16205 | 0.0152 | -3.2299
-13.5 | -0.5123 | 0.15524 | 0.0126 | -3.3001
-13 | -0.4995 | 0.14748 | 0.0088 | -3.3869
-12.5 | -0.4874 | 0.13951 | 0.0049 | -3.4937
-12 | -0.4776 | 0.13014 | 0.0004 | -3.6699
-11.5 | -0.4689 | 0.12131 | -0.0038 | -3.8653
-11 | -0.4622 | 0.11243 | -0.008 | -4.111
-10.5 | -0.4855 | 0.09759 | -0.0146 | -4.9749
-10 | -0.472 | 0.09212 | -0.0179 | -5.1238
-9.5 | -0.5064 | 0.07663 | -0.0259 | -6.6084
-9 | -0.5794 | 0.05612 | -0.0405 | -10.3243
-8.5 | -0.6781 | 0.03478 | -0.0368 | -19.4968
-8 | -0.7064 | 0.02287 | -0.0291 | -30.8876
-7.5 | -0.674 | 0.019 | -0.0254 | -35.4737
-7 | -0.6331 | 0.01602 | -0.0223 | -39.5194
-6.5 | -0.5868 | 0.01374 | -0.0198 | -42.7074
-6 | -0.537 | 0.01205 | -0.0177 | -44.5643
-5 | -0.4305 | 0.00998 | -0.0147 | -43.1363
-4.5 | -0.3768 | 0.00906 | -0.0133 | -41.5894
-4 | -0.3203 | 0.00859 | -0.0126 | -37.2875
-3.5 | -0.2635 | 0.00812 | -0.012 | -32.4507
-3 | -0.2067 | 0.00774 | -0.0115 | -26.7054
-2.5 | -0.1505 | 0.00729 | -0.011 | -20.6447
-2 | -0.0943 | 0.00685 | -0.0106 | -13.7664
-1.5 | -0.0397 | 0.00636 | -0.01 | -6.2421
-1 | 0.0148 | 0.00581 | -0.0095 | 2.5473
-0.5 | 0.0676 | 0.00527 | -0.0086 | 12.8273
0 | 0.1194 | 0.00473 | -0.0074 | 25.2431
0.5 | 0.1628 | 0.004 | -0.004 | 40.7
1.5 | 0.2919 | 0.00433 | -0.0064 | 67.4134
2 | 0.3709 | 0.00452 | -0.011 | 82.0575
2.5 | 0.4484 | 0.00469 | -0.0153 | 95.6077
3 | 0.5156 | 0.00491 | -0.0173 | 105.0102
3.5 | 0.5904 | 0.00509 | -0.021 | 115.9921
4 | 0.6685 | 0.00537 | -0.0256 | 124.4879
4.5 | 0.7398 | 0.00591 | -0.0289 | 125.1777
5 | 0.8012 | 0.00664 | -0.0302 | 120.6627
5.5 | 0.8689 | 0.00735 | -0.0331 | 118.2177
6 | 0.9318 | 0.00822 | -0.0349 | 113.3577
6.5 | 0.9928 | 0.00906 | -0.0363 | 109.5806
7 | 1.0446 | 0.00992 | -0.0357 | 105.3024
7.5 | 1.0883 | 0.01077 | -0.0333 | 101.0492
8 | 1.1274 | 0.01184 | -0.0302 | 95.2196
8.5 | 1.1643 | 0.01289 | -0.0267 | 90.3258
9 | 1.201 | 0.01375 | -0.023 | 87.3455
9.5 | 1.2301 | 0.01485 | -0.0181 | 82.835
10 | 1.2543 | 0.01582 | -0.0124 | 79.2857
10.5 | 1.25 | 0.01713 | -0.0025 | 72.9714
11 | 1.2636 | 0.01882 | 0.003 | 67.1413
11.5 | 1.281 | 0.02081 | 0.0072 | 61.5569
12 | 1.2915 | 0.02362 | 0.0111 | 54.6782
12.5 | 1.306 | 0.02649 | 0.0142 | 49.3016
13 | 1.3237 | 0.0293 | 0.0165 | 45.1775
13.5 | 1.3305 | 0.03318 | 0.0188 | 40.0995
14 | 1.3262 | 0.03826 | 0.0208 | 34.6628
14.5 | 1.3117 | 0.0448 | 0.0219 | 29.279
15 | 1.3018 | 0.05152 | 0.022 | 25.2679
15.5 | 1.3031 | 0.05745 | 0.0215 | 22.6823
16 | 1.2739 | 0.0676 | 0.0192 | 18.8447
16.5 | 1.2513 | 0.07763 | 0.0161 | 16.1188
17 | 1.2207 | 0.08947 | 0.0116 | 13.6437
17.5 | 1.1845 | 0.10281 | 0.0059 | 11.5213
18 | 1.1527 | 0.11606 | 0 | 9.9319
18.5 | 1.1237 | 0.12928 | -0.0062 | 8.692

## 55. Re 2M Mach 0.50 (1)
BIGFOIL.COM POLAR EXPORT
e220
EPPLER 220 |  |  |  | Cl Max: | 1.124 | at alpha= | 20 | deg
JavaFoil+Calcfoil stall+Eppler ext transition |  |  |  | L/D Max: | 142.509 | at alpha= | 4 | deg
Re: | 2000000 |  |  | Cd Min: | 0.00381 | at alpha= | 1 | deg
Mach: | 0.5 |  |  | Cl=0 at alpha= | -0.82609 | deg
|  |  |  | @ Cl=0.1, Cd= | 0.0047675
|  |  |  | @ Cl=0.4, Cd= | 0.0041163
|  |  |  | @ Cl=0.6, Cd= | 0.0042952
alpha (deg) | Cl | Cd | Cm | Cl/Cd
-20 | -1.032 | 0.17944 | 0.01 | -5.753
-19.5 | -1.006 | 0.17399 | 0.01 | -5.781
-19 | -0.98 | 0.16927 | 0.01 | -5.787
-18.5 | -0.954 | 0.16099 | 0.01 | -5.924
-18 | -0.928 | 0.15586 | 0.009 | -5.951
-17.5 | -0.901 | 0.1511 | 0.009 | -5.964
-17 | -0.877 | 0.14688 | 0.009 | -5.972
-16.5 | -0.849 | 0.14287 | 0.009 | -5.94
-16 | -0.82 | 0.13652 | 0.008 | -6.006
-15.5 | -0.793 | 0.13284 | 0.008 | -5.972
-15 | -0.767 | 0.12649 | 0.008 | -6.061
-14.5 | -0.74 | 0.1223 | 0.007 | -6.049
-14 | -0.713 | 0.11865 | 0.007 | -6.011
-13.5 | -0.687 | 0.11395 | 0.007 | -6.026
-13 | -0.661 | 0.11233 | 0.007 | -5.885
-12.5 | -0.632 | 0.1047 | 0.006 | -6.04
-12 | -0.605 | 0.10256 | 0.006 | -5.898
-11.5 | -0.578 | 0.09676 | 0.006 | -5.973
-11 | -0.551 | 0.09077 | 0.005 | -6.073
-10.5 | -0.525 | 0.0878 | 0.005 | -5.974
-10 | -0.498 | 0.08502 | 0.005 | -5.854
-9.5 | -0.471 | 0.08239 | 0.005 | -5.718
-9 | -0.443 | 0.07217 | 0.004 | -6.144
-8.5 | -0.416 | 0.06285 | 0.004 | -6.627
-8 | -0.39 | 0.05701 | 0.004 | -6.835
-7.5 | -0.363 | 0.05257 | 0.004 | -6.901
-7 | -0.336 | 0.04857 | 0.003 | -6.913
-6.5 | -0.308 | 0.06167 | 0.003 | -5
-6 | -0.281 | 0.04734 | 0.003 | -5.938
-5.5 | -0.254 | 0.04261 | 0.002 | -5.964
-5 | -0.369 | 0.03982 | 0.002 | -9.276
-4.5 | -0.451 | 0.00775 | 0.004 | -58.225
-4 | -0.41 | 0.00893 | 0.004 | -45.909
-3.5 | -0.355 | 0.0085 | 0.003 | -41.738
-3 | -0.293 | 0.00819 | 0.002 | -35.728
-2.5 | -0.227 | 0.00791 | 0.002 | -28.711
-2 | -0.16 | 0.00763 | 0.001 | -20.976
-1.5 | -0.092 | 0.00631 | 0 | -14.639
-1 | -0.024 | 0.00579 | 0 | -4.162
-0.5 | 0.045 | 0.00518 | -0.001 | 8.606
0 | 0.113 | 0.00467 | -0.002 | 24.282
0.5 | 0.182 | 0.00428 | -0.003 | 42.43
1 | 0.25 | 0.00381 | -0.003 | 65.703
1.5 | 0.319 | 0.00393 | -0.004 | 81.163
2 | 0.387 | 0.00408 | -0.005 | 94.965
2.5 | 0.455 | 0.00427 | -0.006 | 106.627
3 | 0.523 | 0.00443 | -0.006 | 118.077
3.5 | 0.59 | 0.00424 | -0.007 | 139.354
4 | 0.657 | 0.00461 | -0.008 | 142.509
4.5 | 0.722 | 0.00621 | -0.009 | 116.362
5 | 0.786 | 0.00697 | -0.009 | 112.679
5.5 | 0.847 | 0.00792 | -0.01 | 106.896
6 | 0.904 | 0.00916 | -0.011 | 98.653
6.5 | 0.954 | 0.01054 | -0.012 | 90.534
7 | 0.998 | 0.01252 | -0.012 | 79.687
7.5 | 1.03 | 0.0159 | -0.013 | 64.783
8 | 1.053 | 0.01751 | -0.014 | 60.135
8.5 | 1.05 | 0.01949 | -0.014 | 53.876
9 | 0.99 | 0.02201 | -0.015 | 44.966
9.5 | 0.654 | 0.025 | -0.016 | 26.138
10 | 0.587 | 0.07016 | -0.009 | 8.361
10.5 | 0.611 | 0.08177 | -0.008 | 7.471
11 | 0.637 | 0.0889 | -0.008 | 7.167
11.5 | 0.664 | 0.09403 | -0.009 | 7.057
12 | 0.69 | 0.09717 | -0.009 | 7.105
12.5 | 0.719 | 0.10473 | -0.011 | 6.869
13 | 0.744 | 0.10814 | -0.011 | 6.884
13.5 | 0.771 | 0.11238 | -0.012 | 6.861
14 | 0.799 | 0.11801 | -0.013 | 6.77
14.5 | 0.828 | 0.12613 | -0.014 | 6.566
15 | 0.852 | 0.12811 | -0.014 | 6.653
15.5 | 0.879 | 0.13384 | -0.015 | 6.566
16 | 0.905 | 0.13855 | -0.016 | 6.534
16.5 | 0.936 | 0.14437 | -0.017 | 6.483
17 | 0.963 | 0.15269 | -0.018 | 6.31
17.5 | 0.986 | 0.15825 | -0.018 | 6.232
18 | 1.013 | 0.15942 | -0.019 | 6.352
18.5 | 1.039 | 0.1648 | -0.02 | 6.306
19 | 1.067 | 0.17001 | -0.021 | 6.276
19.5 | 1.098 | 0.17407 | -0.022 | 6.308
20 | 1.124 | 0.18368 | -0.023 | 6.119

## 56. Re 2M Mach 0.50 (2)
BIGFOIL.COM POLAR EXPORT
e220
EPPLER 220 |  |  |  | Cl Max: | 1.2026 | at alpha= | 9.5 | deg
XFOIL ncrit=9 |  |  |  | L/D Max: | 126.82 | at alpha= | 4 | deg
Re: | 2000000 |  |  | Cd Min: | 0.27491 | at alpha= | -20 | deg
Mach: | 0.5 |  |  | Cl=0 at alpha= | -1.2355 | deg
|  |  |  | @ Cl=0.1, Cd= | 0.0055902
|  |  |  | @ Cl=0.4, Cd= | 0.0046917
|  |  |  | @ Cl=0.6, Cd= | 0.0051979
alpha (deg) | Cl | Cd | Cm | Cl/Cd
-20 | -0.8007 | 0.27491 | 0.0816 | -2.9126
-19.5 | -0.778 | 0.26703 | 0.0765 | -2.9135
-19 | -0.7553 | 0.25891 | 0.0713 | -2.9172
-18.5 | -0.7325 | 0.25077 | 0.0662 | -2.921
-18 | -0.7091 | 0.242 | 0.0612 | -2.9302
-17.5 | -0.6864 | 0.23341 | 0.056 | -2.9407
-17 | -0.664 | 0.22509 | 0.051 | -2.9499
-15.5 | -0.4948 | 0.18155 | 0.0447 | -2.7254
-15 | -0.4773 | 0.17489 | 0.0401 | -2.7291
-14.5 | -0.4606 | 0.16804 | 0.0355 | -2.741
-14 | -0.4442 | 0.16118 | 0.0309 | -2.7559
-13.5 | -0.429 | 0.15398 | 0.0261 | -2.7861
-13 | -0.415 | 0.14707 | 0.0212 | -2.8218
-12.5 | -0.402 | 0.1404 | 0.0166 | -2.8632
-12 | -0.392 | 0.13439 | 0.0119 | -2.9169
-11.5 | -0.3807 | 0.12717 | 0.0073 | -2.9936
-11 | -0.3697 | 0.11916 | 0.0028 | -3.1026
-10.5 | -0.3612 | 0.11072 | -0.0016 | -3.2623
-10 | -0.4163 | 0.10793 | -0.0118 | -3.8571
-9.5 | -0.4098 | 0.09883 | -0.0166 | -4.1465
-9 | -0.4058 | 0.0898 | -0.0214 | -4.5189
-8.5 | -0.4063 | 0.08045 | -0.0265 | -5.0503
-8 | -0.4126 | 0.07068 | -0.032 | -5.8376
-7.5 | -0.4232 | 0.06109 | -0.0385 | -6.9275
-7 | -0.4509 | 0.05038 | -0.0466 | -8.95
-6.5 | -0.4732 | 0.04141 | -0.0464 | -11.4272
-6 | -0.481 | 0.0321 | -0.0436 | -14.9844
-5.5 | -0.4774 | 0.02328 | -0.038 | -20.5069
-5 | -0.4569 | 0.01607 | -0.0311 | -28.4319
-4.5 | -0.4103 | 0.01201 | -0.0259 | -34.1632
-4 | -0.3531 | 0.01 | -0.022 | -35.31
-3.5 | -0.2902 | 0.00895 | -0.0195 | -32.4246
-3 | -0.2252 | 0.00827 | -0.0177 | -27.231
-2.5 | -0.16 | 0.00782 | -0.0164 | -20.4604
-2 | -0.0957 | 0.00728 | -0.0154 | -13.1456
-1.5 | -0.0329 | 0.00673 | -0.0143 | -4.8886
-1 | 0.0293 | 0.00621 | -0.0134 | 4.7182
-0.5 | 0.0903 | 0.00567 | -0.0124 | 15.9259
0 | 0.1499 | 0.00518 | -0.0111 | 28.9382
0.5 | 0.198 | 0.00441 | -0.0072 | 44.898
1.5 | 0.3511 | 0.00453 | -0.0108 | 77.5055
2 | 0.4237 | 0.00477 | -0.0119 | 88.826
2.5 | 0.5169 | 0.00497 | -0.0175 | 104.004
3 | 0.6044 | 0.00521 | -0.0217 | 116.0077
3.5 | 0.6786 | 0.00557 | -0.0229 | 121.8312
4 | 0.7698 | 0.00607 | -0.0279 | 126.8204
4.5 | 0.8511 | 0.00689 | -0.031 | 123.5269
5 | 0.9225 | 0.00782 | -0.0319 | 117.9668
5.5 | 0.9981 | 0.00884 | -0.0337 | 112.9072
6 | 1.0693 | 0.01006 | -0.0345 | 106.2922
6.5 | 1.1304 | 0.01128 | -0.0331 | 100.2128
7 | 1.1658 | 0.01262 | -0.0269 | 92.3772
7.5 | 1.1854 | 0.0142 | -0.0184 | 83.4789
8 | 1.1767 | 0.01593 | -0.0065 | 73.8669
8.5 | 1.1861 | 0.01839 | 0.001 | 64.497
9 | 1.1978 | 0.02128 | 0.0074 | 56.2876
9.5 | 1.2026 | 0.02493 | 0.0135 | 48.2391
10 | 1.1976 | 0.02959 | 0.0191 | 40.4731
10.5 | 1.1872 | 0.03505 | 0.0237 | 33.8716
11 | 1.1693 | 0.04169 | 0.0268 | 28.0475
11.5 | 1.1433 | 0.04988 | 0.0283 | 22.921
12 | 1.1171 | 0.05901 | 0.0277 | 18.9307
12.5 | 1.0835 | 0.06988 | 0.025 | 15.5052
13 | 1.0491 | 0.08189 | 0.0204 | 12.8111
13.5 | 1.0178 | 0.09432 | 0.0148 | 10.7909
14 | 0.9855 | 0.10758 | 0.0084 | 9.1606
14.5 | 0.9585 | 0.12073 | 0.0019 | 7.9392

## 57. Re 3M Mach 0.00 (1)
BIGFOIL.COM POLAR EXPORT
e220
EPPLER 220 |  |  |  | Cl Max: | 1.184 | at alpha= | 11.5 | deg
JavaFoil+Calcfoil stall+Eppler ext transition |  |  |  | L/D Max: | 137.92 | at alpha= | 5.5 | deg
Re: | 3000000 |  |  | Cd Min: | 0.00371 | at alpha= | 1.5 | deg
Mach: | 0 |  |  | Cl=0 at alpha= | -0.825 | deg
|  |  |  | @ Cl=0.1, Cd= | 0.0045412
|  |  |  | @ Cl=0.4, Cd= | 0.0038636
|  |  |  | @ Cl=0.6, Cd= | 0.0048514
alpha (deg) | Cl | Cd | Cm | Cl/Cd
-13 | -0.493 | 0.09107 | 0.005 | -5.418
-12.5 | -0.511 | 0.08645 | 0.005 | -5.907
-12 | -0.527 | 0.07944 | 0.005 | -6.635
-11.5 | -0.541 | 0.07543 | 0.005 | -7.167
-11 | -0.552 | 0.07138 | 0.005 | -7.738
-10.5 | -0.561 | 0.06727 | 0.005 | -8.341
-10 | -0.567 | 0.06351 | 0.004 | -8.921
-9.5 | -0.569 | 0.05941 | 0.004 | -9.571
-9 | -0.568 | 0.05486 | 0.004 | -10.347
-8.5 | -0.561 | 0.05159 | 0.004 | -10.867
-8 | -0.676 | 0.00832 | 0.007 | -81.272
-7.5 | -0.656 | 0.008 | 0.007 | -81.988
-7 | -0.629 | 0.00784 | 0.006 | -80.312
-6.5 | -0.597 | 0.00911 | 0.006 | -65.501
-6 | -0.559 | 0.0088 | 0.005 | -63.565
-5.5 | -0.517 | 0.00846 | 0.005 | -61.101
-5 | -0.471 | 0.00812 | 0.004 | -57.955
-4.5 | -0.421 | 0.00785 | 0.004 | -53.568
-4 | -0.368 | 0.00763 | 0.003 | -48.193
-3.5 | -0.313 | 0.00742 | 0.003 | -42.158
-3 | -0.256 | 0.0072 | 0.002 | -35.529
-2.5 | -0.198 | 0.00702 | 0.001 | -28.192
-2 | -0.139 | 0.0062 | 0.001 | -22.428
-1.5 | -0.08 | 0.00574 | 0 | -13.973
-1 | -0.021 | 0.00536 | 0 | -3.894
-0.5 | 0.039 | 0.00495 | -0.001 | 7.8
0 | 0.098 | 0.00455 | -0.002 | 21.559
0.5 | 0.157 | 0.00429 | -0.002 | 36.743
1 | 0.217 | 0.00396 | -0.003 | 54.782
1.5 | 0.276 | 0.00371 | -0.003 | 74.356
2 | 0.335 | 0.00377 | -0.004 | 89.01
2.5 | 0.395 | 0.00385 | -0.005 | 102.46
3 | 0.454 | 0.00401 | -0.005 | 113.255
3.5 | 0.513 | 0.00427 | -0.006 | 120.175
4 | 0.571 | 0.00464 | -0.007 | 123.125
4.5 | 0.63 | 0.00507 | -0.007 | 124.305
5 | 0.688 | 0.00551 | -0.008 | 124.974
5.5 | 0.745 | 0.0054 | -0.009 | 137.92
6 | 0.801 | 0.00587 | -0.01 | 136.456
6.5 | 0.854 | 0.0075 | -0.01 | 113.822
7 | 0.904 | 0.00834 | -0.011 | 108.464
7.5 | 0.952 | 0.00924 | -0.012 | 103.002
8 | 0.996 | 0.01016 | -0.012 | 98.1
8.5 | 1.034 | 0.01198 | -0.013 | 86.38
9 | 1.073 | 0.01277 | -0.014 | 83.995
9.5 | 1.107 | 0.01374 | -0.014 | 80.572
10 | 1.137 | 0.01474 | -0.015 | 77.156
10.5 | 1.164 | 0.01586 | -0.016 | 73.395
11 | 1.178 | 0.0172 | -0.016 | 68.506
11.5 | 1.184 | 0.0186 | -0.017 | 63.623
12 | 1.181 | 0.02019 | -0.018 | 58.484
12.5 | 1.171 | 0.0221 | -0.018 | 52.975
13 | 1.154 | 0.02398 | -0.019 | 48.123
13.5 | 1.129 | 0.02648 | -0.019 | 42.656
14 | 1.096 | 0.03038 | -0.02 | 36.089
14.5 | 1.061 | 0.0338 | -0.02 | 31.385
15 | 1.018 | 0.03894 | -0.021 | 26.147
15.5 | 0.967 | 0.0474 | -0.021 | 20.41
16 | 0.86 | 0.09282 | -0.018 | 9.263
16.5 | 0.804 | 0.11421 | -0.016 | 7.043

## 58. Re 3M Mach 0.00 (2)
BIGFOIL.COM POLAR EXPORT
e220
EPPLER 220 |  |  |  | Cl Max: | 1.4723 | at alpha= | 16.5 | deg
XFOIL ncrit=9 |  |  |  | L/D Max: | 123.502 | at alpha= | 4.5 | deg
Re: | 3000000 |  |  | Cd Min: | 0.22441 | at alpha= | -18.5 | deg
Mach: | 0 |  |  | Cl=0 at alpha= | -1.1117 | deg
|  |  |  | @ Cl=0.1, Cd= | 0.0048034
|  |  |  | @ Cl=0.4, Cd= | 0.0039599
|  |  |  | @ Cl=0.6, Cd= | 0.0048598
alpha (deg) | Cl | Cd | Cm | Cl/Cd
-18.5 | -0.6635 | 0.22441 | 0.0503 | -2.9566
-18 | -0.6506 | 0.21572 | 0.046 | -3.0159
-17.5 | -0.6334 | 0.20954 | 0.042 | -3.0228
-17 | -0.6171 | 0.20251 | 0.038 | -3.0473
-16.5 | -0.5995 | 0.19646 | 0.0341 | -3.0515
-16 | -0.5827 | 0.18889 | 0.0302 | -3.0849
-15.5 | -0.5675 | 0.18136 | 0.0261 | -3.1291
-15 | -0.5532 | 0.1735 | 0.0222 | -3.1885
-14 | -1.0744 | 0.03733 | -0.0499 | -28.7811
-13.5 | -1.0898 | 0.0333 | -0.0458 | -32.7267
-13 | -1.0702 | 0.03236 | -0.0417 | -33.0717
-12.5 | -1.08 | 0.02862 | -0.0345 | -37.7358
-12 | -1.0536 | 0.02655 | -0.0314 | -39.6836
-11.5 | -1.0153 | 0.02537 | -0.0296 | -40.0197
-11 | -0.9882 | 0.02259 | -0.0263 | -43.745
-10.5 | -0.9525 | 0.02053 | -0.0239 | -46.3955
-10 | -0.9111 | 0.01899 | -0.022 | -47.9779
-9.5 | -0.869 | 0.01734 | -0.0202 | -50.1153
-9 | -0.8263 | 0.0156 | -0.0182 | -52.9679
-8.5 | -0.7793 | 0.01442 | -0.0169 | -54.043
-8 | -0.7305 | 0.01338 | -0.0158 | -54.5964
-7.5 | -0.6812 | 0.0124 | -0.0147 | -54.9355
-7 | -0.6307 | 0.0115 | -0.0137 | -54.8435
-6 | -0.53 | 0.0096 | -0.0116 | -55.2083
-5.5 | -0.4785 | 0.00878 | -0.0107 | -54.4989
-5 | -0.4242 | 0.0084 | -0.0103 | -50.5
-4.5 | -0.3693 | 0.00807 | -0.0101 | -45.7621
-4 | -0.3151 | 0.00764 | -0.0097 | -41.2435
-3.5 | -0.26 | 0.00732 | -0.0095 | -35.5191
-3 | -0.2048 | 0.00702 | -0.0094 | -29.1738
-2 | -0.0954 | 0.00632 | -0.009 | -15.0949
-1.5 | -0.0417 | 0.00589 | -0.0086 | -7.0798
-1 | 0.012 | 0.00548 | -0.0084 | 2.1898
-0.5 | 0.0652 | 0.00506 | -0.008 | 12.8854
0 | 0.1181 | 0.00467 | -0.0075 | 25.2891
0.5 | 0.1675 | 0.00413 | -0.0063 | 40.5569
1 | 0.213 | 0.0036 | -0.004 | 59.1667
1.5 | 0.2693 | 0.00358 | -0.0039 | 75.2235
2 | 0.325 | 0.00375 | -0.0037 | 86.6667
2.5 | 0.3893 | 0.00393 | -0.0056 | 99.0585
3 | 0.4572 | 0.00412 | -0.0084 | 110.9709
3.5 | 0.5155 | 0.0044 | -0.0091 | 117.1591
4 | 0.5864 | 0.00475 | -0.0128 | 123.4526
4.5 | 0.6595 | 0.00534 | -0.0172 | 123.5019
5 | 0.7297 | 0.00597 | -0.0211 | 122.2278
5.5 | 0.7939 | 0.00666 | -0.0237 | 119.2042
6 | 0.8502 | 0.00735 | -0.0247 | 115.6735
6.5 | 0.9062 | 0.00804 | -0.0256 | 112.7114
7 | 0.9648 | 0.00873 | -0.0272 | 110.5155
7.5 | 1.0219 | 0.00938 | -0.0285 | 108.9446
8 | 1.0773 | 0.01014 | -0.0295 | 106.2426
8.5 | 1.1296 | 0.01105 | -0.0299 | 102.2262
9 | 1.1835 | 0.01173 | -0.0306 | 100.8951
9.5 | 1.2239 | 0.01237 | -0.0284 | 98.941
10 | 1.2623 | 0.01304 | -0.0259 | 96.8021
10.5 | 1.2951 | 0.01394 | -0.0225 | 92.9053
11 | 1.3284 | 0.01461 | -0.0192 | 90.924
11.5 | 1.3533 | 0.01551 | -0.0146 | 87.2534
12 | 1.3496 | 0.01655 | -0.005 | 81.5468
12.5 | 1.365 | 0.01775 | 0 | 76.9014
13 | 1.383 | 0.01933 | 0.0038 | 71.5468
13.5 | 1.3994 | 0.02141 | 0.0069 | 65.362
14 | 1.4157 | 0.0238 | 0.0094 | 59.4832
14.5 | 1.4358 | 0.02607 | 0.0111 | 55.0748
15 | 1.4511 | 0.02884 | 0.0128 | 50.3155
15.5 | 1.4681 | 0.03158 | 0.0141 | 46.4883
16 | 1.4716 | 0.03562 | 0.0156 | 41.3139
16.5 | 1.4723 | 0.04015 | 0.0167 | 36.67
17 | 1.4705 | 0.04532 | 0.0172 | 32.447
17.5 | 1.464 | 0.05134 | 0.017 | 28.5158
18 | 1.4528 | 0.05833 | 0.0162 | 24.9066
18.5 | 1.4575 | 0.06364 | 0.0151 | 22.9023
19 | 1.4385 | 0.07236 | 0.0129 | 19.8798
19.5 | 1.4083 | 0.08325 | 0.0094 | 16.9165
20 | 1.3778 | 0.09477 | 0.0051 | 14.5384

## 59. Re 3M Mach 0.10 (1)
BIGFOIL.COM POLAR EXPORT
e220
EPPLER 220 |  |  |  | Cl Max: | 1.179 | at alpha= | 11.5 | deg
JavaFoil+Calcfoil stall+Eppler ext transition |  |  |  | L/D Max: | 137.995 | at alpha= | 5.5 | deg
Re: | 3000000 |  |  | Cd Min: | 0.00374 | at alpha= | 1.5 | deg
Mach: | 0.1 |  |  | Cl=0 at alpha= | -0.825 | deg
|  |  |  | @ Cl=0.1, Cd= | 0.0045747
|  |  |  | @ Cl=0.4, Cd= | 0.0038786
|  |  |  | @ Cl=0.6, Cd= | 0.0048251
alpha (deg) | Cl | Cd | Cm | Cl/Cd
-13 | -0.459 | 0.09227 | 0.005 | -4.971
-12.5 | -0.479 | 0.08736 | 0.005 | -5.484
-12 | -0.499 | 0.08038 | 0.005 | -6.206
-11.5 | -0.516 | 0.07605 | 0.005 | -6.786
-11 | -0.531 | 0.07244 | 0.005 | -7.33
-10.5 | -0.543 | 0.06759 | 0.005 | -8.037
-10 | -0.552 | 0.06367 | 0.004 | -8.669
-9.5 | -0.557 | 0.06004 | 0.004 | -9.27
-9 | -0.558 | 0.05586 | 0.004 | -9.981
-8.5 | -0.553 | 0.05287 | 0.004 | -10.454
-8 | -0.671 | 0.00838 | 0.007 | -80.025
-7.5 | -0.653 | 0.00804 | 0.007 | -81.198
-7 | -0.628 | 0.00788 | 0.006 | -79.683
-6.5 | -0.597 | 0.00915 | 0.006 | -65.229
-6 | -0.56 | 0.00881 | 0.005 | -63.551
-5.5 | -0.518 | 0.00851 | 0.005 | -60.919
-5 | -0.472 | 0.00813 | 0.004 | -58.068
-4.5 | -0.422 | 0.00786 | 0.004 | -53.751
-4 | -0.369 | 0.00763 | 0.003 | -48.391
-3.5 | -0.314 | 0.00742 | 0.003 | -42.357
-3 | -0.257 | 0.00722 | 0.002 | -35.616
-2.5 | -0.199 | 0.00703 | 0.001 | -28.255
-2 | -0.14 | 0.00619 | 0.001 | -22.584
-1.5 | -0.081 | 0.00577 | 0 | -13.959
-1 | -0.021 | 0.00537 | 0 | -3.908
-0.5 | 0.039 | 0.005 | -0.001 | 7.75
0 | 0.099 | 0.00458 | -0.002 | 21.528
0.5 | 0.158 | 0.00427 | -0.002 | 37.046
1 | 0.218 | 0.00395 | -0.003 | 55.164
1.5 | 0.278 | 0.00374 | -0.003 | 74.291
2 | 0.337 | 0.00376 | -0.004 | 89.725
2.5 | 0.397 | 0.00387 | -0.005 | 102.423
3 | 0.456 | 0.00404 | -0.005 | 112.994
3.5 | 0.515 | 0.00426 | -0.006 | 120.951
4 | 0.574 | 0.00464 | -0.007 | 123.806
4.5 | 0.633 | 0.00506 | -0.008 | 125.12
5 | 0.692 | 0.00551 | -0.008 | 125.528
5.5 | 0.749 | 0.00543 | -0.009 | 137.995
6 | 0.805 | 0.0059 | -0.01 | 136.339
6.5 | 0.857 | 0.00757 | -0.01 | 113.207
7 | 0.908 | 0.00846 | -0.011 | 107.294
7.5 | 0.956 | 0.00934 | -0.012 | 102.27
8 | 1 | 0.01028 | -0.012 | 97.274
8.5 | 1.037 | 0.01211 | -0.013 | 85.644
9 | 1.075 | 0.01293 | -0.014 | 83.197
9.5 | 1.109 | 0.01393 | -0.014 | 79.613
10 | 1.138 | 0.01503 | -0.015 | 75.759
10.5 | 1.164 | 0.01611 | -0.016 | 72.232
11 | 1.176 | 0.01751 | -0.016 | 67.183
11.5 | 1.179 | 0.01896 | -0.017 | 62.185
12 | 1.173 | 0.02071 | -0.018 | 56.648
12.5 | 1.159 | 0.02262 | -0.018 | 51.258
13 | 1.138 | 0.02469 | -0.019 | 46.086
13.5 | 1.109 | 0.02736 | -0.019 | 40.531
14 | 1.07 | 0.03176 | -0.02 | 33.677
14.5 | 1.028 | 0.03577 | -0.02 | 28.733
15 | 0.977 | 0.04243 | -0.021 | 23.031
15.5 | 0.903 | 0.06134 | -0.02 | 14.713
16 | 0.8 | 0.10947 | -0.016 | 7.311
16.5 | 0.757 | 0.11744 | -0.016 | 6.445

## 60. Re 3M Mach 0.10 (2)
BIGFOIL.COM POLAR EXPORT
e220
EPPLER 220 |  |  |  | Cl Max: | 1.4611 | at alpha= | 15.5 | deg
XFOIL ncrit=9 |  |  |  | L/D Max: | 123.613 | at alpha= | 4.5 | deg
Re: | 3000000 |  |  | Cd Min: | 0.10622 | at alpha= | 20 | deg
Mach: | 0.1 |  |  | Cl=0 at alpha= | -1.1164 | deg
|  |  |  | @ Cl=0.1, Cd= | 0.0048205
|  |  |  | @ Cl=0.4, Cd= | 0.0039624
|  |  |  | @ Cl=0.6, Cd= | 0.0048586
alpha (deg) | Cl | Cd | Cm | Cl/Cd
-12.5 | -1.0247 | 0.03353 | -0.0426 | -30.5607
-12 | -1.0252 | 0.03035 | -0.0366 | -33.7792
-11.5 | -0.9907 | 0.02904 | -0.0343 | -34.115
-11 | -0.9767 | 0.02508 | -0.0299 | -38.9434
-10.5 | -0.9463 | 0.02246 | -0.0268 | -42.1327
-10 | -0.9074 | 0.02061 | -0.0246 | -44.0272
-9.5 | -0.8679 | 0.0186 | -0.0223 | -46.6613
-9 | -0.8274 | 0.01649 | -0.02 | -50.1759
-8.5 | -0.7812 | 0.0151 | -0.0184 | -51.7351
-8 | -0.733 | 0.0139 | -0.017 | -52.7338
-7.5 | -0.6839 | 0.01278 | -0.0157 | -53.5133
-7 | -0.6336 | 0.01177 | -0.0146 | -53.8318
-6.5 | -0.5822 | 0.01094 | -0.0136 | -53.2176
-6 | -0.5324 | 0.00979 | -0.0123 | -54.382
-5.5 | -0.4811 | 0.00886 | -0.0111 | -54.3002
-5 | -0.4266 | 0.00844 | -0.0107 | -50.545
-4.5 | -0.3713 | 0.0081 | -0.0104 | -45.8395
-4 | -0.3167 | 0.00767 | -0.01 | -41.2907
-3.5 | -0.2612 | 0.00734 | -0.0097 | -35.5858
-3 | -0.2056 | 0.00704 | -0.0096 | -29.2045
-2.5 | -0.1507 | 0.0067 | -0.0093 | -22.4925
-2 | -0.0955 | 0.00633 | -0.0091 | -15.0869
-1.5 | -0.0415 | 0.00591 | -0.0088 | -7.022
-1 | 0.0126 | 0.0055 | -0.0085 | 2.2909
-0.5 | 0.0659 | 0.00507 | -0.0081 | 12.998
0 | 0.1192 | 0.00468 | -0.0076 | 25.4701
0.5 | 0.1688 | 0.00414 | -0.0064 | 40.7729
1 | 0.2147 | 0.00361 | -0.0041 | 59.4737
1.5 | 0.2713 | 0.00359 | -0.004 | 75.571
2 | 0.3274 | 0.00376 | -0.0039 | 87.0745
2.5 | 0.3919 | 0.00394 | -0.0057 | 99.467
3 | 0.4605 | 0.00413 | -0.0086 | 111.5012
3.5 | 0.521 | 0.00441 | -0.0096 | 118.1406
4 | 0.5902 | 0.00478 | -0.0129 | 123.4728
4.5 | 0.6638 | 0.00537 | -0.0173 | 123.6127
5 | 0.7345 | 0.006 | -0.0212 | 122.4167
5.5 | 0.799 | 0.00669 | -0.0238 | 119.432
6 | 0.8557 | 0.0074 | -0.0247 | 115.6351
7 | 0.9709 | 0.0088 | -0.0272 | 110.3295
7.5 | 1.0284 | 0.00947 | -0.0284 | 108.5956
8 | 1.0838 | 0.01029 | -0.0293 | 105.3256
8.5 | 1.1368 | 0.01116 | -0.0297 | 101.8638
9 | 1.1897 | 0.01188 | -0.0301 | 100.1431
9.5 | 1.2303 | 0.01252 | -0.0277 | 98.2668
10 | 1.2678 | 0.01324 | -0.0249 | 95.7553
10.5 | 1.3004 | 0.01412 | -0.0214 | 92.0963
11 | 1.3317 | 0.01486 | -0.0176 | 89.6164
11.5 | 1.3453 | 0.01583 | -0.0107 | 84.9842
12 | 1.3471 | 0.01696 | -0.0025 | 79.4281
12.5 | 1.3633 | 0.01838 | 0.0021 | 74.173
13 | 1.3806 | 0.02019 | 0.0057 | 68.3804
13.5 | 1.3961 | 0.02252 | 0.0088 | 61.9938
14 | 1.4146 | 0.02488 | 0.011 | 56.8569
14.5 | 1.433 | 0.02739 | 0.0128 | 52.3184
15 | 1.4449 | 0.03056 | 0.0146 | 47.2808
15.5 | 1.4611 | 0.03348 | 0.0158 | 43.641
16 | 1.4581 | 0.03826 | 0.0173 | 38.1103
16.5 | 1.4548 | 0.04351 | 0.0181 | 33.436
17 | 1.4458 | 0.04976 | 0.0182 | 29.0555
17.5 | 1.4352 | 0.05663 | 0.0175 | 25.3435
18 | 1.4289 | 0.06342 | 0.0162 | 22.5307
18.5 | 1.4313 | 0.06929 | 0.0148 | 20.6567
19 | 1.403 | 0.07978 | 0.0116 | 17.5859
19.5 | 1.3628 | 0.09269 | 0.0069 | 14.7028
20 | 1.3231 | 0.10622 | 0.0013 | 12.4562

## 61. Re 3M Mach 0.25 (1)
BIGFOIL.COM POLAR EXPORT
e220
EPPLER 220 |  |  |  | Cl Max: | 1.156 | at alpha= | 10.5 | deg
JavaFoil+Calcfoil stall+Eppler ext transition |  |  |  | L/D Max: | 137.734 | at alpha= | 5 | deg
Re: | 3000000 |  |  | Cd Min: | 0.00376 | at alpha= | 1.5 | deg
Mach: | 0.25 |  |  | Cl=0 at alpha= | -0.82258 | deg
|  |  |  | @ Cl=0.1, Cd= | 0.0046664
|  |  |  | @ Cl=0.4, Cd= | 0.0038845
|  |  |  | @ Cl=0.6, Cd= | 0.1235
alpha (deg) | Cl | Cd | Cm | Cl/Cd
-12 | -0.229 | 0.08545 | 0.005 | -2.675
-11.5 | -0.286 | 0.08142 | 0.005 | -3.517
-11 | -0.338 | 0.07624 | 0.005 | -4.43
-10.5 | -0.383 | 0.07111 | 0.005 | -5.391
-10 | -0.423 | 0.06688 | 0.004 | -6.322
-9.5 | -0.455 | 0.06209 | 0.004 | -7.333
-9 | -0.48 | 0.0583 | 0.004 | -8.239
-8.5 | -0.497 | 0.0542 | 0.004 | -9.17
-8 | -0.506 | 0.05024 | 0.004 | -10.069
-7.5 | -0.512 | 0.04321 | 0.004 | -11.848
-7 | -0.612 | 0.00802 | 0.006 | -76.307
-6.5 | -0.591 | 0.00776 | 0.006 | -76.191
-6 | -0.561 | 0.00912 | 0.005 | -61.59
-5.5 | -0.524 | 0.00875 | 0.005 | -59.894
-5 | -0.48 | 0.00836 | 0.004 | -57.447
-4.5 | -0.431 | 0.00799 | 0.004 | -53.961
-4 | -0.378 | 0.00773 | 0.003 | -48.905
-3.5 | -0.322 | 0.00749 | 0.003 | -43.032
-3 | -0.264 | 0.00728 | 0.002 | -36.259
-2.5 | -0.204 | 0.00709 | 0.001 | -28.792
-2 | -0.144 | 0.00627 | 0.001 | -22.925
-1.5 | -0.083 | 0.00586 | 0 | -14.131
-1 | -0.022 | 0.00547 | 0 | -3.939
-0.5 | 0.04 | 0.00505 | -0.001 | 7.895
0 | 0.101 | 0.00466 | -0.002 | 21.771
0.5 | 0.163 | 0.00433 | -0.002 | 37.585
1 | 0.224 | 0.004 | -0.003 | 56.008
1.5 | 0.285 | 0.00376 | -0.004 | 75.82
2 | 0.346 | 0.00378 | -0.004 | 91.528
2.5 | 0.408 | 0.0039 | -0.005 | 104.392
3 | 0.469 | 0.00409 | -0.006 | 114.665
3.5 | 0.529 | 0.00435 | -0.006 | 121.589
4 | 0.59 | 0.00484 | -0.007 | 121.893
4.5 | 0.65 | 0.00525 | -0.008 | 123.849
5 | 0.71 | 0.00515 | -0.008 | 137.734
5.5 | 0.768 | 0.00561 | -0.009 | 136.847
6 | 0.824 | 0.00721 | -0.01 | 114.286
6.5 | 0.878 | 0.00797 | -0.011 | 110.178
7 | 0.928 | 0.00887 | -0.011 | 104.597
7.5 | 0.975 | 0.00987 | -0.012 | 98.807
8 | 1.013 | 0.01204 | -0.013 | 84.168
8.5 | 1.053 | 0.01292 | -0.013 | 81.451
9 | 1.087 | 0.01393 | -0.014 | 78.023
9.5 | 1.116 | 0.01511 | -0.015 | 73.863
10 | 1.139 | 0.01638 | -0.015 | 69.544
10.5 | 1.156 | 0.01771 | -0.016 | 65.27
11 | 1.155 | 0.01943 | -0.017 | 59.414
11.5 | 1.137 | 0.02131 | -0.017 | 53.376
12 | 1.106 | 0.02371 | -0.018 | 46.643
12.5 | 1.061 | 0.0264 | -0.019 | 40.176
13 | 1 | 0.03065 | -0.019 | 32.611
13.5 | 0.912 | 0.04141 | -0.019 | 22.033
14 | 0.751 | 0.09781 | -0.013 | 7.674
14.5 | 0.671 | 0.11244 | -0.011 | 5.966
15 | 0.592 | 0.11739 | -0.011 | 5.045
15.5 | 0.508 | 0.1235 | -0.012 | 4.116

## 62. Re 3M Mach 0.25 (2)
BIGFOIL.COM POLAR EXPORT
e220
EPPLER 220 |  |  |  | Cl Max: | 1.3913 | at alpha= | 14.5 | deg
XFOIL ncrit=9 |  |  |  | L/D Max: | 124.44 | at alpha= | 4 | deg
Re: | 3000000 |  |  | Cd Min: | 0.14536 | at alpha= | 19.5 | deg
Mach: | 0.25 |  |  | Cl=0 at alpha= | -1.1368 | deg
|  |  |  | @ Cl=0.1, Cd= | 0.0049344
|  |  |  | @ Cl=0.4, Cd= | 0.0039616
|  |  |  | @ Cl=0.6, Cd= | 0.0048408
alpha (deg) | Cl | Cd | Cm | Cl/Cd
-11.5 | -0.4807 | 0.1181 | -0.0048 | -4.0703
-11 | -0.4839 | 0.10723 | -0.01 | -4.5127
-10.5 | -0.5048 | 0.09298 | -0.0169 | -5.4291
-9.5 | -0.5877 | 0.06068 | -0.0389 | -9.6852
-9 | -0.7377 | 0.03406 | -0.0373 | -21.6588
-8.5 | -0.756 | 0.02398 | -0.0305 | -31.5263
-8 | -0.7308 | 0.01923 | -0.026 | -38.0031
-7.5 | -0.6913 | 0.01621 | -0.0227 | -42.6465
-7 | -0.6451 | 0.01407 | -0.0201 | -45.8493
-6.5 | -0.595 | 0.01248 | -0.0181 | -47.6763
-6 | -0.545 | 0.0109 | -0.016 | -50
-5.5 | -0.4948 | 0.00943 | -0.0139 | -52.4708
-5 | -0.4391 | 0.00875 | -0.0129 | -50.1829
-4.5 | -0.3823 | 0.00827 | -0.0122 | -46.2273
-4 | -0.3254 | 0.00784 | -0.0115 | -41.5051
-3.5 | -0.2677 | 0.00748 | -0.0111 | -35.7888
-3 | -0.2103 | 0.00714 | -0.0107 | -29.4538
-2.5 | -0.1532 | 0.00679 | -0.0104 | -22.5626
-2 | -0.0964 | 0.00641 | -0.01 | -15.039
-1.5 | -0.0406 | 0.00599 | -0.0096 | -6.778
-1 | 0.0153 | 0.00556 | -0.0093 | 2.7518
-0.5 | 0.0703 | 0.00515 | -0.0088 | 13.6505
0 | 0.1254 | 0.00475 | -0.0083 | 26.4
0.5 | 0.1765 | 0.00422 | -0.0071 | 41.8246
1 | 0.2237 | 0.00368 | -0.0047 | 60.788
1.5 | 0.2825 | 0.00362 | -0.0045 | 78.0387
2 | 0.3412 | 0.00379 | -0.0046 | 90.0264
2.5 | 0.4063 | 0.00398 | -0.0061 | 102.0854
3 | 0.4781 | 0.0042 | -0.0092 | 113.8333
3.5 | 0.5458 | 0.0045 | -0.0115 | 121.2889
4 | 0.611 | 0.00491 | -0.0133 | 124.4399
4.5 | 0.6876 | 0.00555 | -0.0179 | 123.8919
5 | 0.7609 | 0.0062 | -0.0217 | 122.7258
5.5 | 0.8273 | 0.00695 | -0.0242 | 119.036
6 | 0.8854 | 0.00769 | -0.0248 | 115.1365
6.5 | 0.9436 | 0.00846 | -0.0254 | 111.5366
7 | 1.0047 | 0.00923 | -0.0268 | 108.8516
7.5 | 1.0643 | 0.00999 | -0.0277 | 106.5365
8 | 1.1202 | 0.01103 | -0.0281 | 101.5594
8.5 | 1.1768 | 0.01183 | -0.0284 | 99.4759
9 | 1.223 | 0.01264 | -0.0265 | 96.7563
9.5 | 1.2605 | 0.01344 | -0.0228 | 93.7872
10 | 1.2917 | 0.01442 | -0.0182 | 89.577
10.5 | 1.3134 | 0.01539 | -0.012 | 85.3411
11 | 1.3087 | 0.01666 | -0.0021 | 78.5534
11.5 | 1.3243 | 0.01822 | 0.0033 | 72.6839
12 | 1.3407 | 0.02023 | 0.0077 | 66.2729
12.5 | 1.3507 | 0.02306 | 0.0117 | 58.5733
13 | 1.3694 | 0.02561 | 0.0145 | 53.4713
13.5 | 1.381 | 0.02891 | 0.0172 | 47.7689
14 | 1.3866 | 0.03292 | 0.0195 | 42.1203
14.5 | 1.3913 | 0.03721 | 0.0212 | 37.3905
15 | 1.3862 | 0.04278 | 0.0224 | 32.403
15.5 | 1.3896 | 0.04793 | 0.0228 | 28.9923
16 | 1.3647 | 0.05663 | 0.022 | 24.0985
16.5 | 1.3459 | 0.0653 | 0.0202 | 20.611
17 | 1.3121 | 0.0766 | 0.0168 | 17.1292
17.5 | 1.2891 | 0.08707 | 0.013 | 14.8053
18 | 1.2381 | 0.10247 | 0.0063 | 12.0826
18.5 | 1.2045 | 0.11573 | 0.0003 | 10.4078
19 | 1.1628 | 0.13093 | -0.007 | 8.8811
19.5 | 1.1293 | 0.14536 | -0.0142 | 7.769

## 63. Re 3M Mach 0.50 (1)
BIGFOIL.COM POLAR EXPORT
e220
EPPLER 220 |  |  |  | Cl Max: | 1.127 | at alpha= | 20 | deg
JavaFoil+Calcfoil stall+Eppler ext transition |  |  |  | L/D Max: | 134.88 | at alpha= | 4 | deg
Re: | 3000000 |  |  | Cd Min: | 0.004 | at alpha= | 2 | deg
Mach: | 0.5 |  |  | Cl=0 at alpha= | -0.82609 | deg
|  |  |  | @ Cl=0.1, Cd= | 0.005056
|  |  |  | @ Cl=0.4, Cd= | 0.0040268
|  |  |  | @ Cl=0.6, Cd= | 0.0044787
alpha (deg) | Cl | Cd | Cm | Cl/Cd
-20 | -1.034 | 0.17006 | 0.01 | -6.079
-19.5 | -1.007 | 0.16444 | 0.01 | -6.126
-19 | -0.981 | 0.16109 | 0.01 | -6.089
-18.5 | -0.955 | 0.15416 | 0.01 | -6.195
-18 | -0.929 | 0.14711 | 0.009 | -6.313
-17.5 | -0.902 | 0.14029 | 0.009 | -6.432
-17 | -0.878 | 0.14008 | 0.009 | -6.269
-16.5 | -0.851 | 0.13302 | 0.009 | -6.394
-16 | -0.821 | 0.13008 | 0.008 | -6.315
-15.5 | -0.794 | 0.12587 | 0.008 | -6.308
-15 | -0.767 | 0.119 | 0.008 | -6.449
-14.5 | -0.741 | 0.11468 | 0.008 | -6.458
-14 | -0.714 | 0.11111 | 0.007 | -6.424
-13.5 | -0.687 | 0.1077 | 0.007 | -6.381
-13 | -0.662 | 0.10413 | 0.007 | -6.354
-12.5 | -0.634 | 0.09929 | 0.007 | -6.382
-12 | -0.605 | 0.09679 | 0.006 | -6.255
-11.5 | -0.578 | 0.09231 | 0.006 | -6.265
-11 | -0.552 | 0.08554 | 0.005 | -6.448
-10.5 | -0.525 | 0.08223 | 0.005 | -6.382
-10 | -0.498 | 0.07951 | 0.005 | -6.264
-9.5 | -0.471 | 0.07602 | 0.005 | -6.2
-9 | -0.444 | 0.06877 | 0.004 | -6.458
-8.5 | -0.417 | 0.06106 | 0.004 | -6.837
-8 | -0.391 | 0.05512 | 0.004 | -7.088
-7.5 | -0.364 | 0.05073 | 0.004 | -7.174
-7 | -0.338 | 0.04638 | 0.004 | -7.28
-6.5 | -0.309 | 0.04723 | 0.003 | -6.534
-6 | -0.281 | 0.04583 | 0.003 | -6.135
-5.5 | -0.254 | 0.04158 | 0.002 | -6.119
-5 | -0.37 | 0.03875 | 0.002 | -9.542
-4.5 | -0.452 | 0.00888 | 0.004 | -50.848
-4 | -0.41 | 0.00835 | 0.004 | -49.112
-3.5 | -0.355 | 0.00793 | 0.003 | -44.788
-3 | -0.293 | 0.00767 | 0.002 | -38.179
-2.5 | -0.227 | 0.00742 | 0.002 | -30.588
-2 | -0.16 | 0.00719 | 0.001 | -22.277
-1.5 | -0.092 | 0.00622 | 0 | -14.847
-1 | -0.024 | 0.00582 | 0 | -4.137
-0.5 | 0.045 | 0.00542 | -0.001 | 8.219
0 | 0.113 | 0.00497 | -0.002 | 22.784
0.5 | 0.182 | 0.00461 | -0.003 | 39.417
1 | 0.25 | 0.00428 | -0.003 | 58.524
1.5 | 0.319 | 0.00404 | -0.004 | 78.843
2 | 0.387 | 0.004 | -0.005 | 96.73
2.5 | 0.455 | 0.00414 | -0.006 | 109.867
3 | 0.523 | 0.00446 | -0.006 | 117.349
3.5 | 0.59 | 0.00441 | -0.007 | 133.892
4 | 0.657 | 0.00487 | -0.008 | 134.88
4.5 | 0.722 | 0.00636 | -0.009 | 113.621
5 | 0.786 | 0.00709 | -0.009 | 110.875
5.5 | 0.848 | 0.00794 | -0.01 | 106.776
6 | 0.906 | 0.00898 | -0.011 | 100.872
6.5 | 0.957 | 0.01028 | -0.012 | 93.036
7 | 1.001 | 0.01201 | -0.012 | 83.31
7.5 | 1.034 | 0.01473 | -0.013 | 70.22
8 | 1.057 | 0.01622 | -0.014 | 65.17
8.5 | 1.054 | 0.01802 | -0.015 | 58.491
9 | 0.993 | 0.02036 | -0.015 | 48.804
9.5 | 0.656 | 0.02308 | -0.016 | 28.428
10 | 0.675 | 0.02934 | -0.016 | 23.001
10.5 | 0.612 | 0.07779 | -0.009 | 7.866
11 | 0.638 | 0.08566 | -0.009 | 7.442
11.5 | 0.664 | 0.08876 | -0.009 | 7.48
12 | 0.692 | 0.09428 | -0.01 | 7.34
12.5 | 0.721 | 0.09971 | -0.012 | 7.227
13 | 0.745 | 0.10291 | -0.011 | 7.238
13.5 | 0.772 | 0.10698 | -0.012 | 7.215
14 | 0.801 | 0.11199 | -0.014 | 7.156
14.5 | 0.831 | 0.11747 | -0.015 | 7.076
15 | 0.853 | 0.12282 | -0.015 | 6.946
15.5 | 0.88 | 0.12669 | -0.015 | 6.945
16 | 0.908 | 0.13116 | -0.016 | 6.926
16.5 | 0.939 | 0.13596 | -0.018 | 6.91
17 | 0.967 | 0.14468 | -0.019 | 6.686
17.5 | 0.987 | 0.14633 | -0.018 | 6.748
18 | 1.014 | 0.14994 | -0.019 | 6.762
18.5 | 1.042 | 0.15513 | -0.02 | 6.716
19 | 1.073 | 0.15885 | -0.022 | 6.754
19.5 | 1.104 | 0.16209 | -0.023 | 6.811
20 | 1.127 | 0.17658 | -0.023 | 6.384

## 64. Re 3M Mach 0.50 (2)
BIGFOIL.COM POLAR EXPORT
e220
EPPLER 220 |  |  |  | Cl Max: | 1.2439 | at alpha= | 9.5 | deg
XFOIL ncrit=9 |  |  |  | L/D Max: | 129.959 | at alpha= | 3.5 | deg
Re: | 3000000 |  |  | Cd Min: | 0.27456 | at alpha= | -20 | deg
Mach: | 0.5 |  |  | Cl=0 at alpha= | -1.228 | deg
|  |  |  | @ Cl=0.1, Cd= | 0.0053795
|  |  |  | @ Cl=0.4, Cd= | 0.0039923
|  |  |  | @ Cl=0.6, Cd= | 0.0047275
alpha (deg) | Cl | Cd | Cm | Cl/Cd
-20 | -0.7995 | 0.27456 | 0.0816 | -2.9119
-19.5 | -0.7771 | 0.2662 | 0.0764 | -2.9192
-19 | -0.7545 | 0.25789 | 0.0712 | -2.9257
-18.5 | -0.7319 | 0.24963 | 0.0661 | -2.9319
-18 | -0.7096 | 0.24103 | 0.0611 | -2.944
-17.5 | -0.6884 | 0.23238 | 0.0561 | -2.9624
-17 | -0.666 | 0.22431 | 0.0511 | -2.9691
-16.5 | -0.6432 | 0.2169 | 0.0463 | -2.9654
-16 | -0.6242 | 0.20929 | 0.0429 | -2.9825
-15.5 | -0.6029 | 0.20094 | 0.0381 | -3.0004
-15 | -0.582 | 0.19244 | 0.0334 | -3.0243
-14.5 | -0.5611 | 0.18409 | 0.0287 | -3.048
-14 | -0.5407 | 0.17581 | 0.0241 | -3.0755
-13.5 | -0.5213 | 0.16726 | 0.0195 | -3.1167
-13 | -0.5026 | 0.15871 | 0.0149 | -3.1668
-12.5 | -0.4844 | 0.15027 | 0.0104 | -3.2235
-12 | -0.4715 | 0.14087 | 0.0055 | -3.3471
-11 | -0.4414 | 0.12411 | -0.0033 | -3.5565
-10.5 | -0.4299 | 0.11536 | -0.0079 | -3.7266
-10 | -0.4235 | 0.10555 | -0.0129 | -4.0123
-9.5 | -0.4176 | 0.09622 | -0.0177 | -4.3401
-9 | -0.4152 | 0.08728 | -0.0227 | -4.7571
-8.5 | -0.422 | 0.07698 | -0.0283 | -5.4819
-8 | -0.4233 | 0.06864 | -0.0335 | -6.167
-7.5 | -0.4385 | 0.05848 | -0.041 | -7.4983
-7 | -0.4713 | 0.04821 | -0.0469 | -9.776
-6.5 | -0.4909 | 0.03904 | -0.0462 | -12.5743
-6 | -0.4933 | 0.03049 | -0.043 | -16.1791
-5.5 | -0.4872 | 0.02205 | -0.037 | -22.0952
-5 | -0.4654 | 0.01491 | -0.0299 | -31.214
-4.5 | -0.4188 | 0.0109 | -0.0244 | -38.422
-4 | -0.3608 | 0.00904 | -0.0205 | -39.9115
-3.5 | -0.2969 | 0.00809 | -0.0181 | -36.6996
-3 | -0.2304 | 0.00758 | -0.0166 | -30.3958
-2.5 | -0.164 | 0.00719 | -0.0155 | -22.8095
-2 | -0.0988 | 0.00674 | -0.0146 | -14.6588
-1.5 | -0.0346 | 0.0063 | -0.0138 | -5.4921
-1 | 0.029 | 0.00587 | -0.013 | 4.9404
-0.5 | 0.0919 | 0.00543 | -0.0123 | 16.9245
0 | 0.1544 | 0.00504 | -0.0116 | 30.6349
0.5 | 0.2129 | 0.00452 | -0.0102 | 47.1018
1 | 0.2666 | 0.00398 | -0.0075 | 66.9849
1.5 | 0.3319 | 0.00379 | -0.0069 | 87.5726
2 | 0.4026 | 0.004 | -0.0075 | 100.65
2.5 | 0.4706 | 0.00422 | -0.0076 | 111.5166
3 | 0.5563 | 0.00451 | -0.0116 | 123.3481
3.5 | 0.6407 | 0.00493 | -0.0153 | 129.9594
4 | 0.7063 | 0.0056 | -0.015 | 126.125
4.5 | 0.7966 | 0.00637 | -0.02 | 125.0549
5 | 0.8801 | 0.00722 | -0.0234 | 121.8975
5.5 | 0.9536 | 0.00818 | -0.0246 | 116.577
6 | 1.0145 | 0.00921 | -0.0231 | 110.152
7 | 1.1538 | 0.01159 | -0.0235 | 99.5513
7.5 | 1.2148 | 0.01321 | -0.0222 | 91.9606
8 | 1.2238 | 0.01441 | -0.0116 | 84.9271
8.5 | 1.2243 | 0.01659 | -0.0021 | 73.7975
9 | 1.2392 | 0.01911 | 0.0047 | 64.8456
9.5 | 1.2439 | 0.02256 | 0.0115 | 55.1374
10 | 1.236 | 0.02718 | 0.0179 | 45.4746
10.5 | 1.2207 | 0.03274 | 0.0232 | 37.2847
11 | 1.1996 | 0.03933 | 0.027 | 30.5009
11.5 | 1.171 | 0.04745 | 0.029 | 24.6786
12 | 1.1426 | 0.05652 | 0.0288 | 20.2159
12.5 | 1.1099 | 0.06706 | 0.0263 | 16.5508
13 | 1.0759 | 0.07877 | 0.022 | 13.6588
13.5 | 1.0447 | 0.09098 | 0.0166 | 11.4827
14 | 1.0118 | 0.10411 | 0.0103 | 9.7186
14.5 | 0.9833 | 0.11717 | 0.004 | 8.3921

## 65. Re 4M Mach 0.00 (1)
BIGFOIL.COM POLAR EXPORT
e220
EPPLER 220 |  |  |  | Cl Max: | 1.187 | at alpha= | 11.5 | deg
JavaFoil+Calcfoil stall+Eppler ext transition |  |  |  | L/D Max: | 150.514 | at alpha= | 6.5 | deg
Re: | 4000000 |  |  | Cd Min: | 0.00378 | at alpha= | 2.5 | deg
Mach: | 0 |  |  | Cl=0 at alpha= | -0.825 | deg
|  |  |  | @ Cl=0.1, Cd= | 0.0048125
|  |  |  | @ Cl=0.4, Cd= | 0.0037961
|  |  |  | @ Cl=0.6, Cd= | 0.0048815
alpha (deg) | Cl | Cd | Cm | Cl/Cd
-13 | -0.494 | 0.08933 | 0.006 | -5.527
-12.5 | -0.511 | 0.08428 | 0.005 | -6.064
-12 | -0.529 | 0.07699 | 0.006 | -6.867
-11.5 | -0.542 | 0.07369 | 0.005 | -7.356
-11 | -0.554 | 0.06927 | 0.005 | -7.999
-10.5 | -0.563 | 0.06487 | 0.005 | -8.685
-10 | -0.569 | 0.06064 | 0.005 | -9.387
-9.5 | -0.572 | 0.05647 | 0.005 | -10.132
-9 | -0.575 | 0.04979 | 0.005 | -11.552
-8.5 | -0.572 | 0.04461 | 0.005 | -12.828
-8 | -0.676 | 0.00793 | 0.007 | -85.332
-7.5 | -0.656 | 0.00768 | 0.007 | -85.449
-7 | -0.629 | 0.00909 | 0.006 | -69.203
-6.5 | -0.597 | 0.00869 | 0.006 | -68.72
-6 | -0.559 | 0.00842 | 0.005 | -66.406
-5.5 | -0.517 | 0.00809 | 0.005 | -63.941
-5 | -0.471 | 0.00773 | 0.004 | -60.858
-4.5 | -0.421 | 0.00748 | 0.004 | -56.224
-4 | -0.368 | 0.00726 | 0.003 | -50.641
-3.5 | -0.313 | 0.00705 | 0.003 | -44.385
-3 | -0.256 | 0.00689 | 0.002 | -37.126
-2.5 | -0.198 | 0.00676 | 0.001 | -29.251
-2 | -0.139 | 0.00604 | 0.001 | -23.042
-1.5 | -0.08 | 0.00573 | 0 | -13.981
-1 | -0.021 | 0.00544 | 0 | -3.837
-0.5 | 0.039 | 0.00512 | -0.001 | 7.536
0 | 0.098 | 0.00482 | -0.002 | 20.349
0.5 | 0.157 | 0.0046 | -0.002 | 34.201
1 | 0.217 | 0.00431 | -0.003 | 50.344
1.5 | 0.276 | 0.00408 | -0.003 | 67.766
2 | 0.335 | 0.00384 | -0.004 | 87.389
2.5 | 0.395 | 0.00378 | -0.005 | 104.431
3 | 0.454 | 0.00397 | -0.005 | 114.297
3.5 | 0.513 | 0.00438 | -0.006 | 117.02
4 | 0.571 | 0.00468 | -0.007 | 122.014
4.5 | 0.63 | 0.00509 | -0.007 | 123.841
5 | 0.688 | 0.00552 | -0.008 | 124.618
5.5 | 0.745 | 0.00535 | -0.009 | 139.335
6 | 0.801 | 0.00582 | -0.01 | 137.721
6.5 | 0.854 | 0.00568 | -0.01 | 150.514
7 | 0.905 | 0.0081 | -0.011 | 111.742
7.5 | 0.953 | 0.00903 | -0.012 | 105.467
8 | 0.998 | 0.00983 | -0.012 | 101.488
8.5 | 1.038 | 0.01124 | -0.013 | 92.322
9 | 1.076 | 0.01198 | -0.014 | 89.84
9.5 | 1.111 | 0.01287 | -0.014 | 86.29
10 | 1.141 | 0.01379 | -0.015 | 82.769
10.5 | 1.167 | 0.01485 | -0.016 | 78.637
11 | 1.182 | 0.01608 | -0.016 | 73.493
11.5 | 1.187 | 0.0174 | -0.017 | 68.242
12 | 1.185 | 0.01887 | -0.018 | 62.799
12.5 | 1.175 | 0.02064 | -0.018 | 56.896
13 | 1.158 | 0.0224 | -0.019 | 51.692
13.5 | 1.134 | 0.02468 | -0.02 | 45.927
14 | 1.101 | 0.02823 | -0.02 | 39.004
14.5 | 1.065 | 0.03134 | -0.021 | 33.995
15 | 1.024 | 0.03564 | -0.021 | 28.733
15.5 | 0.978 | 0.04167 | -0.021 | 23.462
16 | 0.901 | 0.06424 | -0.021 | 14.022
16.5 | 0.82 | 0.09884 | -0.018 | 8.297

## 66. Re 4M Mach 0.00 (2)
BIGFOIL.COM POLAR EXPORT
e220
EPPLER 220 |  |  |  | Cl Max: | 1.53 | at alpha= | 18.5 | deg
XFOIL ncrit=9 |  |  |  | L/D Max: | 122.685 | at alpha= | 3.5 | deg
Re: | 4000000 |  |  | Cd Min: | 0.2001 | at alpha= | -17 | deg
Mach: | 0 |  |  | Cl=0 at alpha= | -1.1103 | deg
|  |  |  | @ Cl=0.1, Cd= | 0.0047684
|  |  |  | @ Cl=0.4, Cd= | 0.0036288
|  |  |  | @ Cl=0.6, Cd= | 0.0049046
alpha (deg) | Cl | Cd | Cm | Cl/Cd
-17 | -0.6197 | 0.2001 | 0.0374 | -3.097
-16.5 | -0.6025 | 0.19402 | 0.0336 | -3.1053
-16 | -0.5858 | 0.18752 | 0.0297 | -3.1239
-14 | -1.0824 | 0.03634 | -0.0504 | -29.7854
-13.5 | -1.0585 | 0.03572 | -0.0475 | -29.6333
-13 | -1.1526 | 0.02646 | -0.0327 | -43.5601
-12.5 | -1.1415 | 0.02271 | -0.0277 | -50.2642
-12 | -1.1097 | 0.02058 | -0.0248 | -53.9213
-11.5 | -1.0672 | 0.01943 | -0.0232 | -54.9254
-11 | -1.0274 | 0.01781 | -0.0211 | -57.6867
-10.5 | -0.9837 | 0.01652 | -0.0194 | -59.546
-10 | -0.9369 | 0.01553 | -0.0182 | -60.3284
-9.5 | -0.8902 | 0.01441 | -0.0168 | -61.7765
-9 | -0.8436 | 0.01319 | -0.0154 | -63.9575
-8.5 | -0.7942 | 0.0123 | -0.0143 | -64.5691
-8 | -0.7439 | 0.01147 | -0.0134 | -64.8561
-7.5 | -0.6931 | 0.01069 | -0.0125 | -64.8363
-7 | -0.6415 | 0.00995 | -0.0117 | -64.4724
-6.5 | -0.589 | 0.00934 | -0.011 | -63.0621
-6 | -0.5356 | 0.00883 | -0.0105 | -60.6569
-5 | -0.4282 | 0.00784 | -0.0095 | -54.6173
-4.5 | -0.3731 | 0.00754 | -0.0093 | -49.4828
-4 | -0.3177 | 0.00724 | -0.0092 | -43.8812
-3.5 | -0.2626 | 0.00694 | -0.009 | -37.8386
-3 | -0.207 | 0.00668 | -0.0089 | -30.988
-2.5 | -0.1518 | 0.00637 | -0.0087 | -23.8305
-2 | -0.0969 | 0.00606 | -0.0086 | -15.9901
-1.5 | -0.0422 | 0.0057 | -0.0084 | -7.4035
-0.5 | 0.0661 | 0.00497 | -0.008 | 13.2998
0 | 0.1199 | 0.00465 | -0.0077 | 25.7849
0.5 | 0.1729 | 0.00427 | -0.0073 | 40.4918
1 | 0.2235 | 0.00384 | -0.0063 | 58.2031
1.5 | 0.2703 | 0.00341 | -0.0044 | 79.2669
2.5 | 0.379 | 0.00355 | -0.0035 | 106.7606
3 | 0.4376 | 0.00377 | -0.0042 | 116.0743
3.5 | 0.4981 | 0.00406 | -0.0054 | 122.6847
4 | 0.5501 | 0.0045 | -0.0048 | 122.2444
4.5 | 0.6204 | 0.00507 | -0.0087 | 122.3669
5 | 0.6928 | 0.00567 | -0.013 | 122.1869
5.5 | 0.7635 | 0.00637 | -0.0171 | 119.8587
6 | 0.8274 | 0.00699 | -0.0196 | 118.3691
6.5 | 0.8833 | 0.00766 | -0.0205 | 115.3133
7 | 0.9315 | 0.00829 | -0.0196 | 112.3643
7.5 | 0.9892 | 0.00891 | -0.0209 | 111.0213
8 | 1.0451 | 0.00961 | -0.022 | 108.7513
8.5 | 1.0992 | 0.01038 | -0.0228 | 105.896
9 | 1.1532 | 0.01103 | -0.0235 | 104.5512
9.5 | 1.2063 | 0.01157 | -0.0239 | 104.261
10 | 1.2577 | 0.01228 | -0.0242 | 102.4186
10.5 | 1.3086 | 0.01296 | -0.0245 | 100.9722
11 | 1.3486 | 0.01371 | -0.0226 | 98.3662
11.5 | 1.3778 | 0.01455 | -0.0187 | 94.6942
12 | 1.3988 | 0.0154 | -0.0133 | 90.8312
12.5 | 1.3936 | 0.01649 | -0.0037 | 84.5118
13 | 1.4078 | 0.01787 | 0.0012 | 78.7801
13.5 | 1.4267 | 0.01949 | 0.0047 | 73.2016
14 | 1.4462 | 0.02144 | 0.0073 | 67.4534
14.5 | 1.4665 | 0.02356 | 0.0093 | 62.2453
15 | 1.4728 | 0.02698 | 0.0118 | 54.5886
15.5 | 1.4981 | 0.02895 | 0.0128 | 51.7478
16 | 1.5009 | 0.03295 | 0.0146 | 45.5508
16.5 | 1.5114 | 0.0364 | 0.0157 | 41.522
17 | 1.519 | 0.04034 | 0.0164 | 37.6549
17.5 | 1.5238 | 0.0448 | 0.0167 | 34.0134
18 | 1.5254 | 0.04985 | 0.0167 | 30.5998
18.5 | 1.53 | 0.05478 | 0.0162 | 27.9299
19 | 1.5188 | 0.06189 | 0.015 | 24.5403
19.5 | 1.5027 | 0.06998 | 0.0132 | 21.4733
20 | 1.4842 | 0.07887 | 0.0105 | 18.8183

## 67. Re 4M Mach 0.10 (1)
BIGFOIL.COM POLAR EXPORT
e220
EPPLER 220 |  |  |  | Cl Max: | 1.183 | at alpha= | 11.5 | deg
JavaFoil+Calcfoil stall+Eppler ext transition |  |  |  | L/D Max: | 139.284 | at alpha= | 5.5 | deg
Re: | 4000000 |  |  | Cd Min: | 0.00381 | at alpha= | 2.5 | deg
Mach: | 0.1 |  |  | Cl=0 at alpha= | -0.825 | deg
|  |  |  | @ Cl=0.1, Cd= | 0.0048461
|  |  |  | @ Cl=0.4, Cd= | 0.0038176
|  |  |  | @ Cl=0.6, Cd= | 0.0048786
alpha (deg) | Cl | Cd | Cm | Cl/Cd
-13 | -0.459 | 0.08991 | 0.006 | -5.106
-12.5 | -0.48 | 0.08463 | 0.005 | -5.667
-12 | -0.5 | 0.07836 | 0.006 | -6.381
-11.5 | -0.517 | 0.07464 | 0.005 | -6.924
-11 | -0.532 | 0.06996 | 0.005 | -7.609
-10.5 | -0.545 | 0.06565 | 0.005 | -8.301
-10 | -0.554 | 0.06143 | 0.005 | -9.022
-9.5 | -0.559 | 0.05736 | 0.005 | -9.752
-9 | -0.562 | 0.05252 | 0.005 | -10.703
-8.5 | -0.558 | 0.04929 | 0.005 | -11.319
-8 | -0.671 | 0.00801 | 0.007 | -83.74
-7.5 | -0.653 | 0.00772 | 0.007 | -84.548
-7 | -0.628 | 0.00757 | 0.006 | -82.973
-6.5 | -0.597 | 0.00876 | 0.006 | -68.117
-6 | -0.56 | 0.00844 | 0.005 | -66.389
-5.5 | -0.518 | 0.00816 | 0.005 | -63.559
-5 | -0.472 | 0.0078 | 0.004 | -60.546
-4.5 | -0.422 | 0.00754 | 0.004 | -56.034
-4 | -0.369 | 0.00726 | 0.003 | -50.862
-3.5 | -0.314 | 0.00712 | 0.003 | -44.16
-3 | -0.257 | 0.00695 | 0.002 | -37.022
-2.5 | -0.199 | 0.00678 | 0.001 | -29.313
-2 | -0.14 | 0.00606 | 0.001 | -23.072
-1.5 | -0.081 | 0.00574 | 0 | -14.037
-1 | -0.021 | 0.00544 | 0 | -3.859
-0.5 | 0.039 | 0.00512 | -0.001 | 7.578
0 | 0.099 | 0.00485 | -0.002 | 20.351
0.5 | 0.158 | 0.00462 | -0.002 | 34.214
1 | 0.218 | 0.00432 | -0.003 | 50.39
1.5 | 0.278 | 0.00407 | -0.003 | 68.191
2 | 0.337 | 0.00386 | -0.004 | 87.294
2.5 | 0.397 | 0.00381 | -0.005 | 104.11
3 | 0.456 | 0.00396 | -0.005 | 115.198
3.5 | 0.515 | 0.00437 | -0.006 | 117.919
4 | 0.574 | 0.00472 | -0.007 | 121.756
4.5 | 0.633 | 0.00508 | -0.008 | 124.679
5 | 0.692 | 0.00553 | -0.008 | 125.158
5.5 | 0.749 | 0.00538 | -0.009 | 139.284
6 | 0.805 | 0.00585 | -0.01 | 137.583
6.5 | 0.858 | 0.00745 | -0.01 | 115.143
7 | 0.909 | 0.00818 | -0.011 | 111.082
7.5 | 0.957 | 0.00911 | -0.012 | 104.973
8 | 1.002 | 0.00993 | -0.012 | 100.837
8.5 | 1.041 | 0.01137 | -0.013 | 91.557
9 | 1.079 | 0.01213 | -0.014 | 88.952
9.5 | 1.113 | 0.01305 | -0.014 | 85.235
10 | 1.142 | 0.01406 | -0.015 | 81.216
10.5 | 1.167 | 0.01508 | -0.016 | 77.394
11 | 1.18 | 0.01637 | -0.016 | 72.087
11.5 | 1.183 | 0.01773 | -0.017 | 66.683
12 | 1.177 | 0.01935 | -0.018 | 60.833
12.5 | 1.163 | 0.02114 | -0.018 | 55.012
13 | 1.142 | 0.02305 | -0.019 | 49.531
13.5 | 1.113 | 0.02552 | -0.02 | 43.601
14 | 1.074 | 0.02944 | -0.02 | 36.495
14.5 | 1.033 | 0.03294 | -0.021 | 31.358
15 | 0.985 | 0.0382 | -0.021 | 25.779
15.5 | 0.928 | 0.04694 | -0.021 | 19.777
16 | 0.818 | 0.09336 | -0.018 | 8.761
16.5 | 0.769 | 0.10484 | -0.018 | 7.333

## 68. Re 4M Mach 0.10 (2)
BIGFOIL.COM POLAR EXPORT
e220
EPPLER 220 |  |  |  | Cl Max: | 1.5078 | at alpha= | 18.5 | deg
XFOIL ncrit=9 |  |  |  | L/D Max: | 122.917 | at alpha= | 3.5 | deg
Re: | 4000000 |  |  | Cd Min: | 0.20086 | at alpha= | -17 | deg
Mach: | 0.1 |  |  | Cl=0 at alpha= | -1.1161 | deg
|  |  |  | @ Cl=0.1, Cd= | 0.0047842
|  |  |  | @ Cl=0.4, Cd= | 0.0036218
|  |  |  | @ Cl=0.6, Cd= | 0.004903
alpha (deg) | Cl | Cd | Cm | Cl/Cd
-17 | -0.6206 | 0.20086 | 0.0379 | -3.0897
-16.5 | -0.6034 | 0.19471 | 0.034 | -3.099
-15.5 | -0.5723 | 0.18164 | 0.0268 | -3.1507
-14 | -0.6914 | 0.11098 | -0.0052 | -6.23
-13.5 | -0.6805 | 0.10473 | -0.0086 | -6.4977
-13 | -0.6738 | 0.09759 | -0.0125 | -6.9044
-12.5 | -1.0029 | 0.03501 | -0.0443 | -28.6461
-12 | -1.0909 | 0.02392 | -0.0299 | -45.6062
-11.5 | -1.0624 | 0.02128 | -0.0266 | -49.9248
-11 | -1.0268 | 0.01916 | -0.0238 | -53.5908
-10.5 | -0.9846 | 0.01762 | -0.0218 | -55.8797
-10 | -0.9381 | 0.01653 | -0.0203 | -56.7514
-9.5 | -0.8921 | 0.01526 | -0.0187 | -58.46
-9 | -0.8464 | 0.01383 | -0.0169 | -61.2003
-8.5 | -0.7972 | 0.01282 | -0.0157 | -62.1841
-8 | -0.7471 | 0.01188 | -0.0145 | -62.8872
-7.5 | -0.6964 | 0.01099 | -0.0134 | -63.3667
-7 | -0.6448 | 0.01017 | -0.0125 | -63.4022
-6.5 | -0.5922 | 0.00948 | -0.0116 | -62.4684
-6 | -0.5386 | 0.00892 | -0.011 | -60.3812
-5.5 | -0.4842 | 0.00846 | -0.0105 | -57.234
-5 | -0.4306 | 0.00788 | -0.0099 | -54.6447
-4.5 | -0.3751 | 0.00756 | -0.0096 | -49.6164
-4 | -0.3193 | 0.00728 | -0.0094 | -43.8599
-3.5 | -0.2638 | 0.00697 | -0.0092 | -37.8479
-3 | -0.2079 | 0.00669 | -0.0091 | -31.0762
-2.5 | -0.1523 | 0.00639 | -0.0089 | -23.8341
-2 | -0.0971 | 0.00607 | -0.0087 | -15.9967
-1.5 | -0.042 | 0.00571 | -0.0086 | -7.3555
-1 | 0.0127 | 0.00538 | -0.0084 | 2.3606
-0.5 | 0.0669 | 0.00498 | -0.0081 | 13.4337
0 | 0.121 | 0.00466 | -0.0078 | 25.9657
0.5 | 0.1743 | 0.00428 | -0.0074 | 40.7243
1 | 0.2252 | 0.00385 | -0.0064 | 58.4935
1.5 | 0.2722 | 0.00342 | -0.0044 | 79.5906
2.5 | 0.3816 | 0.00355 | -0.0036 | 107.493
3 | 0.4405 | 0.00378 | -0.0043 | 116.5344
3.5 | 0.5015 | 0.00408 | -0.0055 | 122.9167
4 | 0.5538 | 0.00453 | -0.0049 | 122.2517
4.5 | 0.6244 | 0.0051 | -0.0087 | 122.4314
5 | 0.6975 | 0.0057 | -0.0131 | 122.3684
5.5 | 0.7686 | 0.00641 | -0.0172 | 119.9064
6 | 0.8328 | 0.00705 | -0.0197 | 118.1277
6.5 | 0.8889 | 0.00771 | -0.0205 | 115.2918
7 | 0.9375 | 0.00836 | -0.0195 | 112.1411
7.5 | 0.9955 | 0.009 | -0.0208 | 110.6111
8 | 1.0516 | 0.00972 | -0.0218 | 108.1893
8.5 | 1.1064 | 0.01048 | -0.0226 | 105.5725
9 | 1.1607 | 0.01114 | -0.0231 | 104.1921
9.5 | 1.214 | 0.0117 | -0.0235 | 103.7607
10 | 1.2656 | 0.01248 | -0.0237 | 101.4103
10.5 | 1.3168 | 0.01315 | -0.0239 | 100.1369
11 | 1.3526 | 0.01399 | -0.021 | 96.6833
11.5 | 1.3807 | 0.01482 | -0.0167 | 93.1646
12 | 1.3874 | 0.01568 | -0.0085 | 88.4821
12.5 | 1.3891 | 0.01709 | -0.0009 | 81.2815
13 | 1.4074 | 0.01851 | 0.0032 | 76.0346
13.5 | 1.4264 | 0.02031 | 0.0065 | 70.2314
14 | 1.445 | 0.02247 | 0.0091 | 64.308
14.5 | 1.4636 | 0.02486 | 0.0112 | 58.8737
15 | 1.4686 | 0.02851 | 0.0136 | 51.5118
15.5 | 1.4861 | 0.03126 | 0.0149 | 47.54
16 | 1.4932 | 0.03502 | 0.0164 | 42.6385
16.5 | 1.5008 | 0.03892 | 0.0173 | 38.5612
17 | 1.5061 | 0.04335 | 0.0179 | 34.7428
17.5 | 1.5073 | 0.04841 | 0.018 | 31.1361
18 | 1.5062 | 0.05407 | 0.0176 | 27.8565
18.5 | 1.5078 | 0.05962 | 0.0167 | 25.2902
19 | 1.4894 | 0.068 | 0.0149 | 21.9029
19.5 | 1.466 | 0.07755 | 0.0122 | 18.9039
20 | 1.4398 | 0.08794 | 0.0086 | 16.3725

## 69. Re 4M Mach 0.25 (1)
BIGFOIL.COM POLAR EXPORT
e220
EPPLER 220 |  |  |  | Cl Max: | 1.16 | at alpha= | 10.5 | deg
JavaFoil+Calcfoil stall+Eppler ext transition |  |  |  | L/D Max: | 152.433 | at alpha= | 6 | deg
Re: | 4000000 |  |  | Cd Min: | 0.00384 | at alpha= | 2.5 | deg
Mach: | 0.25 |  |  | Cl=0 at alpha= | -0.82258 | deg
|  |  |  | @ Cl=0.1, Cd= | 0.0049244
|  |  |  | @ Cl=0.4, Cd= | 0.0038477
|  |  |  | @ Cl=0.6, Cd= | 0.11895
alpha (deg) | Cl | Cd | Cm | Cl/Cd
-12.5 | -0.157 | 0.09098 | 0.005 | -1.721
-12 | -0.229 | 0.08416 | 0.005 | -2.719
-11.5 | -0.287 | 0.08015 | 0.005 | -3.576
-11 | -0.338 | 0.07421 | 0.005 | -4.557
-10.5 | -0.384 | 0.06906 | 0.005 | -5.557
-10 | -0.423 | 0.06492 | 0.005 | -6.521
-9.5 | -0.456 | 0.06107 | 0.004 | -7.463
-9 | -0.481 | 0.05692 | 0.004 | -8.451
-8.5 | -0.499 | 0.05206 | 0.004 | -9.592
-8 | -0.511 | 0.04637 | 0.005 | -11.03
-7.5 | -0.623 | 0.00701 | 0.007 | -88.865
-7 | -0.613 | 0.0077 | 0.006 | -79.548
-6.5 | -0.591 | 0.00907 | 0.006 | -65.223
-6 | -0.561 | 0.00869 | 0.005 | -64.639
-5.5 | -0.524 | 0.00833 | 0.005 | -62.889
-5 | -0.48 | 0.00795 | 0.004 | -60.353
-4.5 | -0.431 | 0.00766 | 0.004 | -56.277
-4 | -0.378 | 0.00741 | 0.003 | -51.059
-3.5 | -0.322 | 0.00718 | 0.003 | -44.861
-3 | -0.264 | 0.00701 | 0.002 | -37.665
-2.5 | -0.204 | 0.00683 | 0.001 | -29.895
-2 | -0.144 | 0.00614 | 0.001 | -23.39
-1.5 | -0.083 | 0.0058 | 0 | -14.277
-1 | -0.022 | 0.0055 | 0 | -3.918
-0.5 | 0.04 | 0.00519 | -0.001 | 7.68
0 | 0.101 | 0.00492 | -0.002 | 20.617
0.5 | 0.163 | 0.00467 | -0.002 | 34.797
1 | 0.224 | 0.00437 | -0.003 | 51.203
1.5 | 0.285 | 0.00411 | -0.004 | 69.316
2 | 0.346 | 0.0039 | -0.004 | 88.729
2.5 | 0.408 | 0.00384 | -0.005 | 106.019
3 | 0.469 | 0.00405 | -0.006 | 115.664
3.5 | 0.529 | 0.00447 | -0.006 | 118.294
4 | 0.59 | 0.00483 | -0.007 | 122.123
4.5 | 0.65 | 0.00528 | -0.008 | 123.191
5 | 0.71 | 0.00511 | -0.008 | 138.87
5.5 | 0.768 | 0.00556 | -0.009 | 138.156
6 | 0.825 | 0.00541 | -0.01 | 152.433
6.5 | 0.879 | 0.0078 | -0.011 | 112.698
7 | 0.929 | 0.0087 | -0.011 | 106.768
7.5 | 0.976 | 0.00958 | -0.012 | 101.876
8 | 1.017 | 0.01131 | -0.013 | 89.854
8.5 | 1.056 | 0.01212 | -0.013 | 87.1
9 | 1.091 | 0.01306 | -0.014 | 83.478
9.5 | 1.12 | 0.01416 | -0.015 | 79.045
10 | 1.143 | 0.01535 | -0.015 | 74.451
10.5 | 1.16 | 0.01659 | -0.016 | 69.91
11 | 1.158 | 0.01819 | -0.017 | 63.668
11.5 | 1.141 | 0.01993 | -0.017 | 57.245
12 | 1.109 | 0.02216 | -0.018 | 50.065
12.5 | 1.065 | 0.02461 | -0.019 | 43.25
13 | 1.004 | 0.0284 | -0.019 | 35.363
13.5 | 0.925 | 0.03543 | -0.019 | 26.119
14 | 0.764 | 0.08679 | -0.015 | 8.801
14.5 | 0.673 | 0.10922 | -0.012 | 6.16
15 | 0.594 | 0.11438 | -0.012 | 5.192
15.5 | 0.51 | 0.11895 | -0.013 | 4.287

## 70. Re 4M Mach 0.25 (2)
BIGFOIL.COM POLAR EXPORT
e220
EPPLER 220 |  |  |  | Cl Max: | 1.4313 | at alpha= | 15.5 | deg
XFOIL ncrit=9 |  |  |  | L/D Max: | 124.772 | at alpha= | 3.5 | deg
Re: | 4000000 |  |  | Cd Min: | 0.1708 | at alpha= | -14.5 | deg
Mach: | 0.25 |  |  | Cl=0 at alpha= | -1.1354 | deg
|  |  |  | @ Cl=0.1, Cd= | 0.0048648
|  |  |  | @ Cl=0.4, Cd= | 0.0036159
|  |  |  | @ Cl=0.6, Cd= | 0.0048424
alpha (deg) | Cl | Cd | Cm | Cl/Cd
-14.5 | -0.5428 | 0.1708 | 0.0209 | -3.178
-14 | -0.5277 | 0.1629 | 0.0168 | -3.2394
-13.5 | -0.5131 | 0.1544 | 0.0127 | -3.3232
-13 | -0.5003 | 0.14603 | 0.0085 | -3.426
-12.5 | -0.4883 | 0.13776 | 0.0044 | -3.5446
-12 | -0.5156 | 0.11869 | -0.0035 | -4.3441
-11.5 | -0.5041 | 0.11154 | -0.0074 | -4.5195
-10.5 | -0.6223 | 0.0703 | -0.03 | -8.8521
-10 | -0.6953 | 0.04972 | -0.0457 | -13.9843
-9.5 | -0.8339 | 0.0285 | -0.0353 | -29.2596
-9 | -0.8329 | 0.0213 | -0.0291 | -39.1033
-8.5 | -0.7955 | 0.01839 | -0.0258 | -43.2572
-8 | -0.7535 | 0.01587 | -0.0228 | -47.4795
-7.5 | -0.7081 | 0.01371 | -0.0201 | -51.6484
-7 | -0.6593 | 0.01196 | -0.0178 | -55.1254
-6.5 | -0.6076 | 0.01067 | -0.0159 | -56.9447
-6 | -0.5539 | 0.00968 | -0.0144 | -57.2211
-5.5 | -0.4987 | 0.00892 | -0.0132 | -55.9081
-5 | -0.4432 | 0.00822 | -0.0121 | -53.9173
-4.5 | -0.3864 | 0.00772 | -0.0113 | -50.0518
-4 | -0.3285 | 0.00739 | -0.0109 | -44.452
-3.5 | -0.2708 | 0.00706 | -0.0104 | -38.3569
-3 | -0.2129 | 0.00675 | -0.0102 | -31.5407
-2.5 | -0.1551 | 0.00648 | -0.0099 | -23.9352
-2 | -0.0979 | 0.00613 | -0.0097 | -15.9706
-1.5 | -0.0412 | 0.00578 | -0.0094 | -7.128
-1 | 0.0153 | 0.00542 | -0.0091 | 2.8229
-0.5 | 0.0712 | 0.00504 | -0.0088 | 14.127
0 | 0.1271 | 0.0047 | -0.0085 | 27.0426
0.5 | 0.1819 | 0.00434 | -0.008 | 41.9124
1 | 0.2344 | 0.0039 | -0.007 | 60.1026
1.5 | 0.2828 | 0.00346 | -0.0049 | 81.7341
2 | 0.3379 | 0.00342 | -0.004 | 98.8012
2.5 | 0.3958 | 0.0036 | -0.004 | 109.9444
3 | 0.4566 | 0.00383 | -0.0046 | 119.2167
3.5 | 0.5203 | 0.00417 | -0.006 | 124.7722
4 | 0.5753 | 0.00464 | -0.0055 | 123.9871
4.5 | 0.6473 | 0.00523 | -0.0091 | 123.7667
5 | 0.7236 | 0.00589 | -0.0137 | 122.8523
5.5 | 0.797 | 0.00664 | -0.0177 | 120.0301
6 | 0.8626 | 0.0073 | -0.0198 | 118.1644
6.5 | 0.9199 | 0.00802 | -0.0202 | 114.7007
7 | 0.9705 | 0.00872 | -0.0191 | 111.2959
7.5 | 1.0308 | 0.00943 | -0.0201 | 109.3107
8 | 1.0876 | 0.01036 | -0.0207 | 104.9807
8.5 | 1.1455 | 0.0111 | -0.0211 | 103.1982
9 | 1.2017 | 0.01177 | -0.0212 | 102.0986
9.5 | 1.2553 | 0.01262 | -0.0209 | 99.4691
10 | 1.3096 | 0.01344 | -0.0208 | 97.4405
10.5 | 1.3429 | 0.01447 | -0.0167 | 92.8058
11 | 1.351 | 0.01538 | -0.008 | 87.8414
11.5 | 1.3519 | 0.0169 | 0.0003 | 79.9941
12 | 1.3676 | 0.01866 | 0.0053 | 73.2905
12.5 | 1.3838 | 0.0208 | 0.0095 | 66.5288
13 | 1.4006 | 0.02327 | 0.0129 | 60.1891
13.5 | 1.4149 | 0.02622 | 0.0157 | 53.9626
14 | 1.4229 | 0.02988 | 0.0183 | 47.6205
14.5 | 1.4254 | 0.03421 | 0.0205 | 41.6662
15 | 1.4138 | 0.04013 | 0.0222 | 35.2305
15.5 | 1.4313 | 0.04376 | 0.0229 | 32.708
16 | 1.4077 | 0.05188 | 0.0228 | 27.1338
16.5 | 1.3933 | 0.05966 | 0.0217 | 23.354
17 | 1.3732 | 0.06873 | 0.0196 | 19.9796
17.5 | 1.3453 | 0.07934 | 0.0161 | 16.9561
18 | 1.3163 | 0.09075 | 0.0118 | 14.5047
18.5 | 1.2927 | 0.10182 | 0.0072 | 12.6959
19 | 1.2401 | 0.11798 | -0.0003 | 10.5111
19.5 | 1.1875 | 0.13495 | -0.0088 | 8.7996
20 | 1.1415 | 0.15172 | -0.0176 | 7.5237

## 71. Re 4M Mach 0.50 (1)
BIGFOIL.COM POLAR EXPORT
e220
EPPLER 220 |  |  |  | Cl Max: | 1.13 | at alpha= | 20 | deg
JavaFoil+Calcfoil stall+Eppler ext transition |  |  |  | L/D Max: | 134.938 | at alpha= | 4 | deg
Re: | 4000000 |  |  | Cd Min: | 0.00413 | at alpha= | 2.5 | deg
Mach: | 0.5 |  |  | Cl=0 at alpha= | -0.82609 | deg
|  |  |  | @ Cl=0.1, Cd= | 0.0052616
|  |  |  | @ Cl=0.4, Cd= | 0.0041704
|  |  |  | @ Cl=0.6, Cd= | 0.0045042
alpha (deg) | Cl | Cd | Cm | Cl/Cd
-20 | -1.035 | 0.16254 | 0.01 | -6.369
-19.5 | -1.008 | 0.15973 | 0.01 | -6.311
-19 | -0.982 | 0.15363 | 0.01 | -6.391
-18.5 | -0.956 | 0.14733 | 0.01 | -6.486
-18 | -0.929 | 0.14133 | 0.01 | -6.575
-17.5 | -0.903 | 0.13733 | 0.009 | -6.577
-17 | -0.879 | 0.13517 | 0.009 | -6.5
-16.5 | -0.852 | 0.12893 | 0.009 | -6.606
-16 | -0.824 | 0.12513 | 0.009 | -6.582
-15.5 | -0.795 | 0.122 | 0.008 | -6.514
-15 | -0.768 | 0.11676 | 0.008 | -6.576
-14.5 | -0.741 | 0.11275 | 0.008 | -6.572
-14 | -0.714 | 0.10653 | 0.007 | -6.704
-13.5 | -0.688 | 0.10354 | 0.007 | -6.64
-13 | -0.662 | 0.1036 | 0.007 | -6.389
-12.5 | -0.634 | 0.09554 | 0.007 | -6.641
-12 | -0.606 | 0.09405 | 0.006 | -6.442
-11.5 | -0.579 | 0.08743 | 0.006 | -6.619
-11 | -0.552 | 0.08293 | 0.006 | -6.655
-10.5 | -0.525 | 0.08059 | 0.005 | -6.517
-10 | -0.498 | 0.07601 | 0.005 | -6.557
-9.5 | -0.471 | 0.07445 | 0.005 | -6.333
-9 | -0.444 | 0.06575 | 0.005 | -6.76
-8.5 | -0.418 | 0.0591 | 0.004 | -7.07
-8 | -0.392 | 0.05326 | 0.004 | -7.356
-7.5 | -0.366 | 0.04859 | 0.004 | -7.523
-7 | -0.342 | 0.04236 | 0.004 | -8.074
-6.5 | -0.309 | 0.04613 | 0.003 | -6.697
-6 | -0.281 | 0.04491 | 0.003 | -6.263
-5.5 | -0.255 | 0.04064 | 0.003 | -6.27
-5 | -0.372 | 0.03711 | 0.003 | -10.02
-4.5 | -0.452 | 0.00852 | 0.004 | -53.017
-4 | -0.41 | 0.00792 | 0.004 | -51.745
-3.5 | -0.355 | 0.00761 | 0.003 | -46.66
-3 | -0.293 | 0.00737 | 0.002 | -39.707
-2.5 | -0.227 | 0.0071 | 0.002 | -32.002
-2 | -0.16 | 0.00686 | 0.001 | -23.36
-1.5 | -0.092 | 0.00611 | 0 | -15.131
-1 | -0.024 | 0.00577 | 0 | -4.175
-0.5 | 0.045 | 0.00548 | -0.001 | 8.133
0 | 0.113 | 0.00521 | -0.002 | 21.755
0.5 | 0.182 | 0.0049 | -0.003 | 37.096
1 | 0.25 | 0.00457 | -0.003 | 54.732
1.5 | 0.319 | 0.00434 | -0.004 | 73.492
2 | 0.387 | 0.00418 | -0.005 | 92.604
2.5 | 0.455 | 0.00413 | -0.006 | 110.184
3 | 0.523 | 0.00454 | -0.006 | 115.145
3.5 | 0.59 | 0.00444 | -0.007 | 132.828
4 | 0.657 | 0.00487 | -0.008 | 134.938
4.5 | 0.722 | 0.00634 | -0.009 | 113.883
5 | 0.786 | 0.00701 | -0.009 | 112.102
5.5 | 0.848 | 0.00781 | -0.01 | 108.655
6 | 0.907 | 0.00875 | -0.011 | 103.687
6.5 | 0.958 | 0.01003 | -0.012 | 95.571
7 | 1.003 | 0.01139 | -0.012 | 88.136
7.5 | 1.037 | 0.01386 | -0.013 | 74.832
8 | 1.06 | 0.01526 | -0.014 | 69.435
8.5 | 1.057 | 0.01696 | -0.015 | 62.325
9 | 0.996 | 0.01915 | -0.015 | 52.014
9.5 | 0.658 | 0.02171 | -0.016 | 30.319
10 | 0.68 | 0.02669 | -0.016 | 25.476
10.5 | 0.614 | 0.07552 | -0.01 | 8.127
11 | 0.638 | 0.07568 | -0.009 | 8.436
11.5 | 0.665 | 0.08406 | -0.01 | 7.91
12 | 0.693 | 0.09067 | -0.011 | 7.648
12.5 | 0.722 | 0.09767 | -0.012 | 7.392
13 | 0.745 | 0.09952 | -0.012 | 7.49
13.5 | 0.773 | 0.10353 | -0.012 | 7.464
14 | 0.804 | 0.10752 | -0.014 | 7.479
14.5 | 0.833 | 0.11335 | -0.015 | 7.349
15 | 0.854 | 0.11598 | -0.015 | 7.36
15.5 | 0.88 | 0.12249 | -0.015 | 7.187
16 | 0.912 | 0.12586 | -0.017 | 7.246
16.5 | 0.944 | 0.12881 | -0.019 | 7.326
17 | 0.969 | 0.1375 | -0.019 | 7.05
17.5 | 0.988 | 0.14255 | -0.019 | 6.933
18 | 1.015 | 0.14492 | -0.019 | 7.001
18.5 | 1.046 | 0.14853 | -0.021 | 7.043
19 | 1.08 | 0.14851 | -0.023 | 7.269
19.5 | 1.11 | 0.15376 | -0.024 | 7.217
20 | 1.13 | 0.17038 | -0.024 | 6.63

## 72. Re 4M Mach 0.50 (2)
BIGFOIL.COM POLAR EXPORT
e220
EPPLER 220 |  |  |  | Cl Max: | 1.2742 | at alpha= | 9.5 | deg
XFOIL ncrit=9 |  |  |  | L/D Max: | 131.41 | at alpha= | 3.5 | deg
Re: | 4000000 |  |  | Cd Min: | 0.27508 | at alpha= | -20 | deg
Mach: | 0.5 |  |  | Cl=0 at alpha= | -1.2216 | deg
|  |  |  | @ Cl=0.1, Cd= | 0.0052299
|  |  |  | @ Cl=0.4, Cd= | 0.0036207
|  |  |  | @ Cl=0.6, Cd= | 0.0045728
alpha (deg) | Cl | Cd | Cm | Cl/Cd
-20 | -0.7995 | 0.27508 | 0.0817 | -2.9064
-19.5 | -0.777 | 0.26674 | 0.0765 | -2.9129
-19 | -0.7543 | 0.25842 | 0.0714 | -2.9189
-18.5 | -0.7317 | 0.25015 | 0.0663 | -2.925
-18 | -0.7093 | 0.24154 | 0.0612 | -2.9366
-17.5 | -0.6869 | 0.2331 | 0.0562 | -2.9468
-16 | -0.6266 | 0.20894 | 0.043 | -2.9989
-15.5 | -0.6043 | 0.20132 | 0.0383 | -3.0017
-15 | -0.5827 | 0.19309 | 0.0336 | -3.0178
-14.5 | -0.5608 | 0.1844 | 0.0289 | -3.0412
-14 | -0.5403 | 0.17604 | 0.0242 | -3.0692
-13.5 | -0.5209 | 0.16748 | 0.0195 | -3.1102
-13 | -0.502 | 0.15891 | 0.0149 | -3.159
-12.5 | -0.4837 | 0.15047 | 0.0104 | -3.2146
-12 | -0.4672 | 0.14177 | 0.0058 | -3.2955
-11.5 | -0.4538 | 0.1331 | 0.0012 | -3.4095
-11 | -0.4414 | 0.12408 | -0.0035 | -3.5574
-10.5 | -0.433 | 0.11429 | -0.0085 | -3.7886
-10 | -0.4248 | 0.10508 | -0.0133 | -4.0426
-9 | -0.4187 | 0.08638 | -0.0234 | -4.8472
-8.5 | -0.4219 | 0.07683 | -0.0287 | -5.4913
-8 | -0.4297 | 0.06725 | -0.0343 | -6.3896
-7.5 | -0.4461 | 0.05707 | -0.0425 | -7.8167
-7 | -0.4806 | 0.04724 | -0.0466 | -10.1736
-6.5 | -0.4992 | 0.03783 | -0.0459 | -13.1959
-6 | -0.5033 | 0.02887 | -0.0421 | -17.4333
-5.5 | -0.5037 | 0.01959 | -0.0352 | -25.7121
-5 | -0.4762 | 0.01333 | -0.0283 | -35.7239
-4.5 | -0.4267 | 0.00993 | -0.023 | -42.9708
-4 | -0.3667 | 0.00834 | -0.0194 | -43.9688
-3.5 | -0.3009 | 0.00761 | -0.0173 | -39.5401
-3 | -0.234 | 0.00715 | -0.0159 | -32.7273
-2.5 | -0.167 | 0.00678 | -0.0149 | -24.6313
-2 | -0.1011 | 0.00642 | -0.0141 | -15.7477
-1.5 | -0.0358 | 0.00604 | -0.0134 | -5.9272
-1 | 0.0285 | 0.00566 | -0.0128 | 5.0353
-0.5 | 0.0923 | 0.00527 | -0.0122 | 17.5142
0 | 0.1556 | 0.00494 | -0.0116 | 31.498
0.5 | 0.2179 | 0.00455 | -0.0109 | 47.8901
1 | 0.2774 | 0.00412 | -0.0096 | 67.3301
1.5 | 0.3314 | 0.00368 | -0.007 | 90.0543
2 | 0.3939 | 0.0036 | -0.0058 | 109.4167
2.5 | 0.4617 | 0.00383 | -0.0059 | 120.5483
3 | 0.5293 | 0.00412 | -0.006 | 128.4709
3.5 | 0.6058 | 0.00461 | -0.0081 | 131.41
4 | 0.6791 | 0.00526 | -0.0095 | 129.1065
4.5 | 0.7522 | 0.00595 | -0.0108 | 126.4202
5 | 0.8436 | 0.00679 | -0.0159 | 124.2415
5.5 | 0.9244 | 0.0077 | -0.0186 | 120.0519
6 | 0.9934 | 0.00864 | -0.0187 | 114.9769
6.5 | 1.0481 | 0.00963 | -0.0157 | 108.837
7 | 1.1174 | 0.01074 | -0.0157 | 104.041
7.5 | 1.1813 | 0.01218 | -0.0148 | 96.9869
8 | 1.2397 | 0.01352 | -0.0126 | 91.6938
8.5 | 1.2597 | 0.01518 | -0.0052 | 82.9842
9 | 1.268 | 0.01772 | 0.0027 | 71.5576
9.5 | 1.2742 | 0.02098 | 0.0098 | 60.734
10 | 1.2638 | 0.02557 | 0.0168 | 49.4251
10.5 | 1.2466 | 0.0311 | 0.0226 | 40.0836
11 | 1.2231 | 0.03761 | 0.027 | 32.5206
11.5 | 1.191 | 0.0458 | 0.0293 | 26.0044
12 | 1.1604 | 0.05488 | 0.0293 | 21.1443
12.5 | 1.1239 | 0.06559 | 0.027 | 17.1352
13 | 1.0863 | 0.07755 | 0.0226 | 14.0077
13.5 | 1.0539 | 0.08982 | 0.0173 | 11.7335
14 | 1.0209 | 0.10292 | 0.011 | 9.9194
14.5 | 0.9933 | 0.11579 | 0.0048 | 8.5785

## 73. Re 5M Mach 0.00 (1)
BIGFOIL.COM POLAR EXPORT
e220
EPPLER 220 |  |  |  | Cl Max: | 1.19 | at alpha= | 11.5 | deg
JavaFoil+Calcfoil stall+Eppler ext transition |  |  |  | L/D Max: | 152.322 | at alpha= | 6.5 | deg
Re: | 5000000 |  |  | Cd Min: | 0.00412 | at alpha= | 2.5 | deg
Mach: | 0 |  |  | Cl=0 at alpha= | -0.825 | deg
|  |  |  | @ Cl=0.1, Cd= | 0.0049829
|  |  |  | @ Cl=0.4, Cd= | 0.0041225
|  |  |  | @ Cl=0.6, Cd= | 0.0049066
alpha (deg) | Cl | Cd | Cm | Cl/Cd
-13.5 | -0.476 | 0.09302 | 0.006 | -5.116
-13 | -0.494 | 0.08769 | 0.006 | -5.635
-12.5 | -0.512 | 0.08299 | 0.006 | -6.164
-12 | -0.53 | 0.07519 | 0.006 | -7.045
-11.5 | -0.543 | 0.07163 | 0.006 | -7.584
-11 | -0.555 | 0.06747 | 0.005 | -8.231
-10.5 | -0.566 | 0.06259 | 0.005 | -9.037
-10 | -0.573 | 0.05784 | 0.005 | -9.901
-9.5 | -0.578 | 0.0526 | 0.005 | -10.979
-9 | -0.614 | 0.02986 | 0.007 | -20.558
-8.5 | -0.689 | 0.01083 | 0.008 | -63.596
-8 | -0.677 | 0.00768 | 0.007 | -88.073
-7.5 | -0.656 | 0.00905 | 0.007 | -72.475
-7 | -0.629 | 0.00878 | 0.006 | -71.659
-6.5 | -0.597 | 0.0084 | 0.006 | -71.09
-6 | -0.559 | 0.00812 | 0.005 | -68.869
-5.5 | -0.517 | 0.00781 | 0.005 | -66.206
-5 | -0.471 | 0.00749 | 0.004 | -62.842
-4.5 | -0.421 | 0.00723 | 0.004 | -58.208
-4 | -0.368 | 0.00703 | 0.003 | -52.291
-3.5 | -0.313 | 0.00686 | 0.003 | -45.616
-3 | -0.256 | 0.0067 | 0.002 | -38.186
-2.5 | -0.198 | 0.00657 | 0.001 | -30.094
-2 | -0.139 | 0.00596 | 0.001 | -23.365
-1.5 | -0.08 | 0.0057 | 0 | -14.058
-1 | -0.021 | 0.00541 | 0 | -3.86
-0.5 | 0.039 | 0.00522 | -0.001 | 7.389
0 | 0.098 | 0.00499 | -0.002 | 19.683
0.5 | 0.157 | 0.00478 | -0.002 | 32.949
1 | 0.217 | 0.00455 | -0.003 | 47.706
1.5 | 0.276 | 0.00436 | -0.003 | 63.348
2 | 0.335 | 0.00426 | -0.004 | 78.676
2.5 | 0.395 | 0.00412 | -0.005 | 95.835
3 | 0.454 | 0.00415 | -0.005 | 109.335
3.5 | 0.513 | 0.00439 | -0.006 | 116.689
4 | 0.571 | 0.00471 | -0.007 | 121.284
4.5 | 0.63 | 0.00511 | -0.007 | 123.265
5 | 0.688 | 0.00547 | -0.008 | 125.745
5.5 | 0.745 | 0.00533 | -0.009 | 139.732
6 | 0.801 | 0.00575 | -0.01 | 139.397
6.5 | 0.855 | 0.00561 | -0.01 | 152.322
7 | 0.906 | 0.00799 | -0.011 | 113.305
7.5 | 0.954 | 0.00873 | -0.012 | 109.264
8 | 1 | 0.00947 | -0.012 | 105.616
8.5 | 1.04 | 0.01073 | -0.013 | 96.92
9 | 1.079 | 0.01141 | -0.014 | 94.618
9.5 | 1.114 | 0.01224 | -0.014 | 90.962
10 | 1.144 | 0.0131 | -0.015 | 87.349
10.5 | 1.17 | 0.01409 | -0.016 | 83.039
11 | 1.185 | 0.01527 | -0.016 | 77.617
11.5 | 1.19 | 0.01649 | -0.017 | 72.162
12 | 1.188 | 0.0179 | -0.018 | 66.37
12.5 | 1.178 | 0.01956 | -0.018 | 60.19
13 | 1.161 | 0.02123 | -0.019 | 54.664
13.5 | 1.137 | 0.02338 | -0.02 | 48.612
14 | 1.104 | 0.02679 | -0.02 | 41.206
14.5 | 1.069 | 0.02955 | -0.021 | 36.179
15 | 1.027 | 0.03393 | -0.021 | 30.266
15.5 | 0.981 | 0.03949 | -0.022 | 24.836
16 | 0.914 | 0.05595 | -0.021 | 16.336
16.5 | 0.828 | 0.0915 | -0.019 | 9.05

## 74. Re 5M Mach 0.00 (2)
BIGFOIL.COM POLAR EXPORT
e220
EPPLER 220 |  |  |  | Cl Max: | 1.57 | at alpha= | 18.5 | deg
XFOIL ncrit=9 |  |  |  | L/D Max: | 125.069 | at alpha= | 4 | deg
Re: | 5000000 |  |  | Cd Min: | 0.23206 | at alpha= | -19 | deg
Mach: | 0 |  |  | Cl=0 at alpha= | -1.1102 | deg
|  |  |  | @ Cl=0.1, Cd= | 0.0047351
|  |  |  | @ Cl=0.4, Cd= | 0.0034395
|  |  |  | @ Cl=0.6, Cd= | 0.0049093
alpha (deg) | Cl | Cd | Cm | Cl/Cd
-19 | -0.68 | 0.23206 | 0.0542 | -2.9303
-18.5 | -0.6628 | 0.22519 | 0.0501 | -2.9433
-18 | -0.6462 | 0.21773 | 0.046 | -2.9679
-17.5 | -0.63 | 0.2104 | 0.0419 | -2.9943
-17 | -0.614 | 0.20308 | 0.0378 | -3.0234
-15.5 | -1.1927 | 0.03824 | -0.0525 | -31.1899
-14.5 | -1.1804 | 0.03272 | -0.0482 | -36.0758
-14 | -1.2159 | 0.02872 | -0.0382 | -42.3364
-13.5 | -1.184 | 0.02791 | -0.0353 | -42.4221
-13 | -1.1431 | 0.02738 | -0.0336 | -41.7495
-12.5 | -1.1206 | 0.02493 | -0.0299 | -44.9499
-12 | -1.0825 | 0.02366 | -0.0279 | -45.7523
-11.5 | -1.0828 | 0.01768 | -0.021 | -61.2443
-11 | -1.0436 | 0.01588 | -0.0187 | -65.7179
-10.5 | -0.9994 | 0.01458 | -0.017 | -68.546
-10 | -0.9518 | 0.01361 | -0.0157 | -69.9339
-9.5 | -0.9031 | 0.01271 | -0.0146 | -71.0543
-8.5 | -0.8032 | 0.01109 | -0.0127 | -72.4256
-7.5 | -0.6995 | 0.00981 | -0.0112 | -71.3048
-7 | -0.647 | 0.00922 | -0.0106 | -70.1735
-6.5 | -0.5937 | 0.0087 | -0.01 | -68.2414
-6 | -0.5398 | 0.00825 | -0.0096 | -65.4303
-5.5 | -0.4853 | 0.00789 | -0.0093 | -61.5082
-5 | -0.4307 | 0.0075 | -0.009 | -57.4267
-4.5 | -0.3756 | 0.00719 | -0.0088 | -52.2392
-4 | -0.32 | 0.00696 | -0.0087 | -45.977
-3.5 | -0.2644 | 0.00667 | -0.0086 | -39.6402
-3 | -0.2088 | 0.00641 | -0.0085 | -32.5741
-2.5 | -0.1531 | 0.00617 | -0.0084 | -24.8136
-2 | -0.0979 | 0.00586 | -0.0083 | -16.7065
-1.5 | -0.0428 | 0.00557 | -0.0082 | -7.684
-1 | 0.0121 | 0.00524 | -0.0081 | 2.3092
-0.5 | 0.0664 | 0.00492 | -0.008 | 13.4959
0 | 0.1209 | 0.00462 | -0.0078 | 26.1688
0.5 | 0.1753 | 0.00435 | -0.0076 | 40.2989
1 | 0.2274 | 0.00397 | -0.007 | 57.2796
1.5 | 0.2787 | 0.00364 | -0.0062 | 76.5659
2 | 0.3252 | 0.00325 | -0.0042 | 100.0615
2.5 | 0.3799 | 0.00335 | -0.0038 | 113.403
3 | 0.4338 | 0.00359 | -0.0035 | 120.8357
3.5 | 0.4897 | 0.00393 | -0.0038 | 124.6056
4 | 0.5453 | 0.00436 | -0.004 | 125.0688
4.5 | 0.5962 | 0.00488 | -0.0033 | 122.1721
5 | 0.6624 | 0.00539 | -0.0062 | 122.8942
5.5 | 0.7366 | 0.0061 | -0.0111 | 120.7541
6 | 0.806 | 0.00671 | -0.0148 | 120.1192
6.5 | 0.8663 | 0.00735 | -0.0166 | 117.8639
7 | 0.9206 | 0.00794 | -0.0171 | 115.9446
7.5 | 0.9652 | 0.00857 | -0.0154 | 112.6254
8 | 1.0214 | 0.00919 | -0.0165 | 111.1425
8.5 | 1.0757 | 0.00989 | -0.0172 | 108.7664
9 | 1.1308 | 0.01047 | -0.0181 | 108.0038
9.5 | 1.1846 | 0.01099 | -0.0187 | 107.7889
10 | 1.2357 | 0.01167 | -0.0189 | 105.8869
10.5 | 1.2864 | 0.01225 | -0.019 | 105.0122
11 | 1.3345 | 0.01302 | -0.0189 | 102.4962
11.5 | 1.3834 | 0.01381 | -0.019 | 100.1738
12 | 1.4205 | 0.01474 | -0.017 | 96.3704
12.5 | 1.4227 | 0.01561 | -0.0081 | 91.1403
13 | 1.4316 | 0.01673 | -0.0017 | 85.5708
13.5 | 1.4471 | 0.01823 | 0.0027 | 79.3801
14 | 1.4649 | 0.02007 | 0.0059 | 72.9895
14.5 | 1.4834 | 0.02222 | 0.0083 | 66.7597
15 | 1.4999 | 0.02474 | 0.0103 | 60.6265
15.5 | 1.5185 | 0.02723 | 0.0119 | 55.7657
16 | 1.5327 | 0.03016 | 0.0133 | 50.819
16.5 | 1.5446 | 0.03338 | 0.0146 | 46.2732
17 | 1.5542 | 0.03696 | 0.0156 | 42.0509
17.5 | 1.5604 | 0.04106 | 0.0162 | 38.0029
18 | 1.5653 | 0.04554 | 0.0164 | 34.372
18.5 | 1.57 | 0.05029 | 0.0162 | 31.2189
19 | 1.5616 | 0.05674 | 0.0156 | 27.522
19.5 | 1.5524 | 0.06365 | 0.0143 | 24.3896
20 | 1.5393 | 0.07136 | 0.0125 | 21.5709

## 75. Re 5M Mach 0.10 (1)
BIGFOIL.COM POLAR EXPORT
e220
EPPLER 220 |  |  |  | Cl Max: | 1.186 | at alpha= | 11.5 | deg
JavaFoil+Calcfoil stall+Eppler ext transition |  |  |  | L/D Max: | 152.094 | at alpha= | 6.5 | deg
Re: | 5000000 |  |  | Cd Min: | 0.00414 | at alpha= | 2.5 | deg
Mach: | 0.1 |  |  | Cl=0 at alpha= | -0.825 | deg
|  |  |  | @ Cl=0.1, Cd= | 0.0050158
|  |  |  | @ Cl=0.4, Cd= | 0.00414
|  |  |  | @ Cl=0.6, Cd= | 0.0049042
alpha (deg) | Cl | Cd | Cm | Cl/Cd
-13 | -0.459 | 0.08925 | 0.006 | -5.146
-12.5 | -0.48 | 0.08374 | 0.005 | -5.729
-12 | -0.501 | 0.07632 | 0.006 | -6.564
-11.5 | -0.518 | 0.07279 | 0.005 | -7.116
-11 | -0.534 | 0.06824 | 0.005 | -7.82
-10.5 | -0.546 | 0.06392 | 0.005 | -8.547
-10 | -0.557 | 0.05907 | 0.005 | -9.425
-9.5 | -0.563 | 0.05434 | 0.005 | -10.368
-9 | -0.571 | 0.04672 | 0.005 | -12.229
-8.5 | -0.576 | 0.03886 | 0.006 | -14.833
-8 | -0.671 | 0.00776 | 0.007 | -86.495
-7.5 | -0.653 | 0.00747 | 0.007 | -87.414
-7 | -0.628 | 0.00885 | 0.006 | -70.985
-6.5 | -0.597 | 0.00845 | 0.006 | -70.612
-6 | -0.56 | 0.00815 | 0.005 | -68.715
-5.5 | -0.518 | 0.00785 | 0.005 | -66.029
-5 | -0.472 | 0.00755 | 0.004 | -62.518
-4.5 | -0.422 | 0.00725 | 0.004 | -58.278
-4 | -0.369 | 0.00703 | 0.003 | -52.527
-3.5 | -0.314 | 0.00687 | 0.003 | -45.767
-3 | -0.257 | 0.00673 | 0.002 | -38.181
-2.5 | -0.199 | 0.00657 | 0.001 | -30.251
-2 | -0.14 | 0.00595 | 0.001 | -23.515
-1.5 | -0.081 | 0.0057 | 0 | -14.121
-1 | -0.021 | 0.00541 | 0 | -3.88
-0.5 | 0.039 | 0.00523 | -0.001 | 7.422
0 | 0.099 | 0.00502 | -0.002 | 19.668
0.5 | 0.158 | 0.00477 | -0.002 | 33.148
1 | 0.218 | 0.00456 | -0.003 | 47.772
1.5 | 0.278 | 0.00435 | -0.003 | 63.815
2 | 0.337 | 0.00425 | -0.004 | 79.342
2.5 | 0.397 | 0.00414 | -0.005 | 95.764
3 | 0.456 | 0.00414 | -0.005 | 110.152
3.5 | 0.515 | 0.00439 | -0.006 | 117.464
4 | 0.574 | 0.00475 | -0.007 | 120.915
4.5 | 0.633 | 0.0051 | -0.008 | 124.098
5 | 0.692 | 0.00552 | -0.008 | 125.212
5.5 | 0.749 | 0.00535 | -0.009 | 139.906
6 | 0.805 | 0.00581 | -0.01 | 138.557
6.5 | 0.858 | 0.00564 | -0.01 | 152.094
7 | 0.909 | 0.00805 | -0.011 | 112.954
7.5 | 0.958 | 0.00881 | -0.012 | 108.757
8 | 1.003 | 0.00956 | -0.012 | 104.979
8.5 | 1.043 | 0.01085 | -0.013 | 96.179
9 | 1.082 | 0.01155 | -0.014 | 93.666
9.5 | 1.116 | 0.01241 | -0.014 | 89.908
10 | 1.145 | 0.01336 | -0.015 | 85.721
10.5 | 1.17 | 0.01432 | -0.016 | 81.717
11 | 1.183 | 0.01554 | -0.016 | 76.142
11.5 | 1.186 | 0.01682 | -0.017 | 70.477
12 | 1.18 | 0.01835 | -0.018 | 64.294
12.5 | 1.166 | 0.02003 | -0.018 | 58.203
13 | 1.145 | 0.02186 | -0.019 | 52.374
13.5 | 1.116 | 0.02415 | -0.02 | 46.192
14 | 1.077 | 0.02791 | -0.02 | 38.6
14.5 | 1.036 | 0.03141 | -0.021 | 32.967
15 | 0.988 | 0.03634 | -0.021 | 27.182
15.5 | 0.933 | 0.04391 | -0.021 | 21.252
16 | 0.826 | 0.08597 | -0.019 | 9.611
16.5 | 0.784 | 0.09009 | -0.019 | 8.705

## 76. Re 5M Mach 0.10 (2)
BIGFOIL.COM POLAR EXPORT
e220
EPPLER 220 |  |  |  | Cl Max: | 1.5504 | at alpha= | 18.5 | deg
XFOIL ncrit=9 |  |  |  | L/D Max: | 125.297 | at alpha= | 4 | deg
Re: | 5000000 |  |  | Cd Min: | 0.23284 | at alpha= | -19 | deg
Mach: | 0.1 |  |  | Cl=0 at alpha= | -1.1132 | deg
|  |  |  | @ Cl=0.1, Cd= | 0.0047501
|  |  |  | @ Cl=0.4, Cd= | 0.0034379
|  |  |  | @ Cl=0.6, Cd= | 0.004899
alpha (deg) | Cl | Cd | Cm | Cl/Cd
-19 | -0.6821 | 0.23284 | 0.0547 | -2.9295
-18.5 | -0.6646 | 0.22593 | 0.0506 | -2.9416
-18 | -0.6478 | 0.21847 | 0.0465 | -2.9652
-17.5 | -0.6314 | 0.21114 | 0.0424 | -2.9904
-17 | -0.6151 | 0.20383 | 0.0383 | -3.0177
-16 | -0.5845 | 0.18826 | 0.0303 | -3.1047
-14 | -1.1702 | 0.03201 | -0.0468 | -36.5573
-13.5 | -1.1499 | 0.03088 | -0.0425 | -37.2377
-13 | -1.1205 | 0.03031 | -0.0387 | -36.968
-12.5 | -1.1131 | 0.02683 | -0.0336 | -41.4871
-12 | -1.0799 | 0.02513 | -0.031 | -42.9725
-11.5 | -1.0335 | 0.02461 | -0.0297 | -41.9951
-11 | -1.041 | 0.01751 | -0.0219 | -59.4517
-10.5 | -1.0014 | 0.01558 | -0.0194 | -64.2747
-10 | -0.9552 | 0.01436 | -0.0177 | -66.5181
-9.5 | -0.907 | 0.01331 | -0.0163 | -68.1443
-9 | -0.8584 | 0.01225 | -0.0149 | -70.0735
-8.5 | -0.8072 | 0.01147 | -0.0139 | -70.3749
-7.5 | -0.7033 | 0.01004 | -0.0121 | -70.0498
-7 | -0.6507 | 0.00939 | -0.0113 | -69.2971
-6.5 | -0.5972 | 0.00881 | -0.0106 | -67.7866
-6 | -0.543 | 0.00833 | -0.0101 | -65.1861
-5.5 | -0.4882 | 0.00794 | -0.0097 | -61.4861
-5 | -0.433 | 0.00755 | -0.0094 | -57.351
-4.5 | -0.3776 | 0.00722 | -0.0091 | -52.2992
-4 | -0.3217 | 0.00697 | -0.0089 | -46.1549
-3.5 | -0.2657 | 0.00668 | -0.0088 | -39.7754
-3 | -0.2098 | 0.00642 | -0.0087 | -32.6791
-2.5 | -0.1537 | 0.00618 | -0.0086 | -24.8706
-2 | -0.0982 | 0.00586 | -0.0085 | -16.7577
-1.5 | -0.0427 | 0.00558 | -0.0084 | -7.6523
-1 | 0.0125 | 0.00525 | -0.0082 | 2.381
-0.5 | 0.0672 | 0.00493 | -0.0081 | 13.6308
0 | 0.1219 | 0.00463 | -0.0079 | 26.3283
0.5 | 0.1767 | 0.00435 | -0.0078 | 40.6207
1 | 0.229 | 0.00397 | -0.0071 | 57.6826
1.5 | 0.2807 | 0.00365 | -0.0063 | 76.9041
2 | 0.3273 | 0.00326 | -0.0042 | 100.3988
2.5 | 0.3824 | 0.00336 | -0.0039 | 113.8095
3 | 0.4366 | 0.0036 | -0.0036 | 121.2778
3.5 | 0.4928 | 0.00394 | -0.0038 | 125.0761
4 | 0.5488 | 0.00438 | -0.0041 | 125.2968
4.5 | 0.6001 | 0.0049 | -0.0034 | 122.4694
5 | 0.667 | 0.00542 | -0.0063 | 123.0627
5.5 | 0.7418 | 0.00614 | -0.0112 | 120.8143
6 | 0.8114 | 0.00675 | -0.0149 | 120.2074
6.5 | 0.8718 | 0.00741 | -0.0166 | 117.6518
7 | 0.9266 | 0.00799 | -0.017 | 115.97
7.5 | 0.9715 | 0.00863 | -0.0153 | 112.5724
8 | 1.0279 | 0.00928 | -0.0163 | 110.7651
8.5 | 1.0827 | 0.00998 | -0.017 | 108.487
9 | 1.1384 | 0.01056 | -0.0178 | 107.803
9.5 | 1.1923 | 0.01112 | -0.0183 | 107.2212
10 | 1.2438 | 0.0118 | -0.0184 | 105.4068
10.5 | 1.2945 | 0.01242 | -0.0184 | 104.2271
11 | 1.3427 | 0.01324 | -0.0182 | 101.4124
11.5 | 1.3916 | 0.01413 | -0.0182 | 98.4855
12 | 1.4197 | 0.01511 | -0.0142 | 93.9576
12.5 | 1.4166 | 0.01601 | -0.0045 | 88.4822
13 | 1.4291 | 0.01736 | 0.0009 | 82.3214
13.5 | 1.4456 | 0.01905 | 0.0049 | 75.8845
14 | 1.4628 | 0.02114 | 0.0079 | 69.1958
14.5 | 1.4791 | 0.02361 | 0.0103 | 62.6472
15 | 1.4972 | 0.02613 | 0.0122 | 57.2981
15.5 | 1.5162 | 0.02868 | 0.0136 | 52.8661
16 | 1.5264 | 0.03208 | 0.0152 | 47.581
16.5 | 1.5354 | 0.03569 | 0.0164 | 43.0205
17 | 1.5433 | 0.03964 | 0.0173 | 38.9329
17.5 | 1.5467 | 0.04429 | 0.0177 | 34.9221
18 | 1.5481 | 0.0494 | 0.0177 | 31.3381
18.5 | 1.5504 | 0.05466 | 0.0172 | 28.3644
19 | 1.5366 | 0.06212 | 0.016 | 24.736
19.5 | 1.5214 | 0.07012 | 0.0141 | 21.6971
20 | 1.5014 | 0.07925 | 0.0114 | 18.9451

## 77. Re 5M Mach 0.25 (1)
BIGFOIL.COM POLAR EXPORT
e220
EPPLER 220 |  |  |  | Cl Max: | 1.162 | at alpha= | 10.5 | deg
JavaFoil+Calcfoil stall+Eppler ext transition |  |  |  | L/D Max: | 153.989 | at alpha= | 6 | deg
Re: | 5000000 |  |  | Cd Min: | 0.00419 | at alpha= | 2.5 | deg
Mach: | 0.25 |  |  | Cl=0 at alpha= | -0.82258 | deg
|  |  |  | @ Cl=0.1, Cd= | 0.0050733
|  |  |  | @ Cl=0.4, Cd= | 0.0042081
|  |  |  | @ Cl=0.6, Cd= | 0.11718
alpha (deg) | Cl | Cd | Cm | Cl/Cd
-12.5 | -0.157 | 0.08912 | 0.005 | -1.758
-12 | -0.229 | 0.08233 | 0.005 | -2.781
-11.5 | -0.287 | 0.07837 | 0.005 | -3.66
-11 | -0.339 | 0.07237 | 0.005 | -4.678
-10.5 | -0.384 | 0.06793 | 0.005 | -5.66
-10 | -0.423 | 0.06402 | 0.005 | -6.615
-9.5 | -0.457 | 0.05968 | 0.005 | -7.653
-9 | -0.483 | 0.05534 | 0.005 | -8.718
-8.5 | -0.503 | 0.04951 | 0.005 | -10.154
-8 | -0.568 | 0.02012 | 0.007 | -28.247
-7.5 | -0.624 | 0.00776 | 0.007 | -80.377
-7 | -0.613 | 0.00746 | 0.006 | -82.171
-6.5 | -0.591 | 0.00875 | 0.006 | -67.598
-6 | -0.561 | 0.00839 | 0.005 | -66.905
-5.5 | -0.524 | 0.00805 | 0.005 | -65.116
-5 | -0.48 | 0.00768 | 0.004 | -62.468
-4.5 | -0.431 | 0.0074 | 0.004 | -58.264
-4 | -0.378 | 0.00719 | 0.003 | -52.584
-3.5 | -0.322 | 0.00699 | 0.003 | -46.132
-3 | -0.264 | 0.00681 | 0.002 | -38.766
-2.5 | -0.204 | 0.00663 | 0.001 | -30.759
-2 | -0.144 | 0.00601 | 0.001 | -23.882
-1.5 | -0.083 | 0.00576 | 0 | -14.369
-1 | -0.022 | 0.00546 | 0 | -3.947
-0.5 | 0.04 | 0.00527 | -0.001 | 7.566
0 | 0.101 | 0.00507 | -0.002 | 20.008
0.5 | 0.163 | 0.0048 | -0.002 | 33.842
1 | 0.224 | 0.0046 | -0.003 | 48.663
1.5 | 0.285 | 0.00443 | -0.004 | 64.431
2 | 0.346 | 0.00433 | -0.004 | 80.022
2.5 | 0.408 | 0.00419 | -0.005 | 97.315
3 | 0.469 | 0.00423 | -0.006 | 110.818
3.5 | 0.529 | 0.00448 | -0.006 | 118.122
4 | 0.59 | 0.00487 | -0.007 | 121.035
4.5 | 0.65 | 0.00529 | -0.008 | 122.924
5 | 0.71 | 0.00508 | -0.008 | 139.831
5.5 | 0.768 | 0.00553 | -0.009 | 139.038
6 | 0.825 | 0.00536 | -0.01 | 153.989
6.5 | 0.879 | 0.0077 | -0.011 | 114.144
7 | 0.93 | 0.00844 | -0.011 | 110.185
7.5 | 0.978 | 0.00923 | -0.012 | 105.896
8 | 1.019 | 0.01079 | -0.013 | 94.501
8.5 | 1.059 | 0.01156 | -0.013 | 91.611
9 | 1.093 | 0.01243 | -0.014 | 87.936
9.5 | 1.122 | 0.01347 | -0.015 | 83.339
10 | 1.145 | 0.01459 | -0.015 | 78.502
10.5 | 1.162 | 0.01576 | -0.016 | 73.775
11 | 1.161 | 0.01728 | -0.017 | 67.171
11.5 | 1.144 | 0.01891 | -0.017 | 60.471
12 | 1.112 | 0.02103 | -0.018 | 52.884
12.5 | 1.068 | 0.02331 | -0.019 | 45.796
13 | 1.008 | 0.02672 | -0.019 | 37.72
13.5 | 0.932 | 0.032 | -0.02 | 29.142
14 | 0.834 | 0.04465 | -0.02 | 18.684
14.5 | 0.675 | 0.10472 | -0.012 | 6.448
15 | 0.594 | 0.11283 | -0.012 | 5.264
15.5 | 0.51 | 0.11718 | -0.013 | 4.355

## 78. Re 5M Mach 0.25 (2)
BIGFOIL.COM POLAR EXPORT
e220
EPPLER 220 |  |  |  | Cl Max: | 1.4702 | at alpha= | 15.5 | deg
XFOIL ncrit=9 |  |  |  | L/D Max: | 126.94 | at alpha= | 3.5 | deg
Re: | 5000000 |  |  | Cd Min: | 0.16884 | at alpha= | -14.5 | deg
Mach: | 0.25 |  |  | Cl=0 at alpha= | -1.132 | deg
|  |  |  | @ Cl=0.1, Cd= | 0.0048135
|  |  |  | @ Cl=0.4, Cd= | 0.0034278
|  |  |  | @ Cl=0.6, Cd= | 0.004804
alpha (deg) | Cl | Cd | Cm | Cl/Cd
-14.5 | -0.5467 | 0.16884 | 0.0205 | -3.238
-14 | -0.5319 | 0.16101 | 0.0163 | -3.3035
-13.5 | -0.5167 | 0.15371 | 0.0123 | -3.3615
-12 | -0.542 | 0.11165 | -0.0067 | -4.8545
-11.5 | -0.5232 | 0.10653 | -0.0097 | -4.9113
-11 | -0.7403 | 0.05391 | -0.0464 | -13.7321
-10.5 | -0.7335 | 0.05008 | -0.0472 | -14.6466
-10 | -0.8114 | 0.03808 | -0.0409 | -21.3078
-9.5 | -0.8878 | 0.02179 | -0.0304 | -40.7435
-9 | -0.8636 | 0.01726 | -0.0255 | -50.0348
-8.5 | -0.8174 | 0.01538 | -0.0229 | -53.1469
-8 | -0.7686 | 0.01376 | -0.0206 | -55.8576
-7.5 | -0.719 | 0.01218 | -0.0183 | -59.0312
-7 | -0.6677 | 0.01083 | -0.0163 | -61.6528
-6.5 | -0.6144 | 0.00976 | -0.0146 | -62.9508
-6 | -0.5595 | 0.00895 | -0.0133 | -62.514
-5.5 | -0.5035 | 0.0083 | -0.0122 | -60.6627
-5 | -0.4458 | 0.00788 | -0.0116 | -56.5736
-4.5 | -0.3891 | 0.00738 | -0.0108 | -52.7236
-4 | -0.3311 | 0.00706 | -0.0103 | -46.898
-3.5 | -0.2728 | 0.00678 | -0.01 | -40.236
-3 | -0.2148 | 0.00651 | -0.0098 | -32.9954
-2.5 | -0.1566 | 0.00625 | -0.0096 | -25.056
-2 | -0.0993 | 0.00592 | -0.0093 | -16.7736
-1.5 | -0.0418 | 0.00563 | -0.0092 | -7.4245
-1 | 0.015 | 0.0053 | -0.009 | 2.8302
-0.5 | 0.0715 | 0.00496 | -0.0088 | 14.4153
0 | 0.1279 | 0.00467 | -0.0085 | 27.3876
0.5 | 0.1844 | 0.00439 | -0.0083 | 42.0046
1 | 0.2384 | 0.00401 | -0.0077 | 59.4514
1.5 | 0.2915 | 0.00368 | -0.0068 | 79.212
2 | 0.339 | 0.00328 | -0.0045 | 103.3537
2.5 | 0.396 | 0.00341 | -0.0042 | 116.129
3 | 0.4521 | 0.00366 | -0.0038 | 123.5246
3.5 | 0.5103 | 0.00402 | -0.004 | 126.9403
4 | 0.5686 | 0.00449 | -0.0043 | 126.637
4.5 | 0.6216 | 0.00502 | -0.0035 | 123.8247
5 | 0.6925 | 0.00559 | -0.0068 | 123.8819
5.5 | 0.7705 | 0.00635 | -0.0118 | 121.3386
6 | 0.8415 | 0.007 | -0.0152 | 120.2143
6.5 | 0.9029 | 0.00767 | -0.0164 | 117.7184
7 | 0.9583 | 0.00835 | -0.0163 | 114.7665
7.5 | 1.0058 | 0.00904 | -0.0145 | 111.2611
8 | 1.0633 | 0.00987 | -0.0151 | 107.7305
8.5 | 1.1214 | 0.01054 | -0.0156 | 106.3947
9 | 1.1793 | 0.01115 | -0.0159 | 105.7668
9.5 | 1.2335 | 0.01192 | -0.0157 | 103.4815
10 | 1.2865 | 0.01265 | -0.0152 | 101.6996
10.5 | 1.337 | 0.01361 | -0.0145 | 98.2366
11 | 1.3853 | 0.0148 | -0.0137 | 93.6014
11.5 | 1.3808 | 0.01583 | -0.0033 | 87.2268
12 | 1.3927 | 0.01736 | 0.0028 | 80.2247
12.5 | 1.4053 | 0.01948 | 0.0078 | 72.1407
13 | 1.4173 | 0.0221 | 0.0119 | 64.1312
13.5 | 1.4329 | 0.02483 | 0.015 | 57.7084
14 | 1.4446 | 0.02813 | 0.0176 | 51.3544
14.5 | 1.4561 | 0.03165 | 0.0197 | 46.0063
15 | 1.4537 | 0.03652 | 0.0217 | 39.8056
15.5 | 1.4702 | 0.04006 | 0.0227 | 36.7
16 | 1.4521 | 0.04726 | 0.0233 | 30.7258
16.5 | 1.4413 | 0.0543 | 0.0228 | 26.5433
17 | 1.4254 | 0.06241 | 0.0215 | 22.8393
17.5 | 1.4013 | 0.07203 | 0.0189 | 19.4544
18 | 1.3767 | 0.08236 | 0.0154 | 16.7156
18.5 | 1.3581 | 0.09223 | 0.0117 | 14.7251
19 | 1.3064 | 0.10751 | 0.0049 | 12.1514
19.5 | 1.2535 | 0.12383 | -0.003 | 10.1227
20 | 1.2056 | 0.14009 | -0.0113 | 8.6059

## 79. Re 5M Mach 0.50 (1)
BIGFOIL.COM POLAR EXPORT
e220
EPPLER 220 |  |  |  | Cl Max: | 1.131 | at alpha= | 20 | deg
JavaFoil+Calcfoil stall+Eppler ext transition |  |  |  | L/D Max: | 134.588 | at alpha= | 4 | deg
Re: | 5000000 |  |  | Cd Min: | 0.00445 | at alpha= | 3.5 | deg
Mach: | 0.5 |  |  | Cl=0 at alpha= | -0.82609 | deg
|  |  |  | @ Cl=0.1, Cd= | 0.0053082
|  |  |  | @ Cl=0.4, Cd= | 0.00457
|  |  |  | @ Cl=0.6, Cd= | 0.0045142
alpha (deg) | Cl | Cd | Cm | Cl/Cd
-20 | -1.038 | 0.15742 | 0.011 | -6.594
-19.5 | -1.009 | 0.15499 | 0.01 | -6.509
-19 | -0.982 | 0.1496 | 0.01 | -6.566
-18.5 | -0.956 | 0.14226 | 0.01 | -6.721
-18 | -0.93 | 0.1386 | 0.01 | -6.71
-17.5 | -0.904 | 0.13509 | 0.009 | -6.689
-17 | -0.879 | 0.13188 | 0.009 | -6.666
-16.5 | -0.852 | 0.12546 | 0.009 | -6.794
-16 | -0.825 | 0.12173 | 0.009 | -6.774
-15.5 | -0.796 | 0.1183 | 0.008 | -6.727
-15 | -0.768 | 0.11159 | 0.008 | -6.883
-14.5 | -0.741 | 0.10855 | 0.008 | -6.831
-14 | -0.715 | 0.10381 | 0.007 | -6.885
-13.5 | -0.688 | 0.1013 | 0.007 | -6.791
-13 | -0.662 | 0.09885 | 0.007 | -6.697
-12.5 | -0.635 | 0.09407 | 0.007 | -6.75
-12 | -0.607 | 0.09144 | 0.006 | -6.635
-11.5 | -0.579 | 0.08611 | 0.006 | -6.723
-11 | -0.552 | 0.08082 | 0.006 | -6.831
-10.5 | -0.525 | 0.07702 | 0.005 | -6.82
-10 | -0.499 | 0.07431 | 0.005 | -6.708
-9.5 | -0.472 | 0.07164 | 0.005 | -6.583
-9 | -0.445 | 0.06487 | 0.005 | -6.855
-8.5 | -0.418 | 0.05739 | 0.005 | -7.289
-8 | -0.393 | 0.05154 | 0.005 | -7.619
-7.5 | -0.368 | 0.04653 | 0.005 | -7.9
-7 | -0.403 | 0.01277 | 0.007 | -31.556
-6.5 | -0.309 | 0.0454 | 0.003 | -6.811
-6 | -0.281 | 0.04408 | 0.003 | -6.381
-5.5 | -0.256 | 0.03943 | 0.003 | -6.483
-5 | -0.459 | 0.00702 | 0.005 | -65.401
-4.5 | -0.452 | 0.00816 | 0.004 | -55.321
-4 | -0.41 | 0.00769 | 0.004 | -53.287
-3.5 | -0.355 | 0.00739 | 0.003 | -48.055
-3 | -0.293 | 0.00709 | 0.002 | -41.262
-2.5 | -0.227 | 0.00689 | 0.002 | -32.962
-2 | -0.16 | 0.00665 | 0.001 | -24.089
-1.5 | -0.092 | 0.00598 | 0 | -15.435
-1 | -0.024 | 0.00572 | 0 | -4.212
-0.5 | 0.045 | 0.00547 | -0.001 | 8.141
0 | 0.113 | 0.00527 | -0.002 | 21.506
0.5 | 0.182 | 0.00505 | -0.003 | 36.009
1 | 0.25 | 0.00478 | -0.003 | 52.3
1.5 | 0.319 | 0.00463 | -0.004 | 68.8
2 | 0.387 | 0.00457 | -0.005 | 84.656
2.5 | 0.455 | 0.00457 | -0.006 | 99.627
3 | 0.523 | 0.00465 | -0.006 | 112.54
3.5 | 0.59 | 0.00445 | -0.007 | 132.569
4 | 0.657 | 0.00488 | -0.008 | 134.588
4.5 | 0.722 | 0.00631 | -0.009 | 114.399
5 | 0.786 | 0.007 | -0.009 | 112.411
5.5 | 0.849 | 0.00772 | -0.01 | 109.893
6 | 0.908 | 0.00863 | -0.011 | 105.148
6.5 | 0.96 | 0.00969 | -0.012 | 99.115
7 | 1.006 | 0.01094 | -0.012 | 91.88
7.5 | 1.039 | 0.01322 | -0.013 | 78.629
8 | 1.062 | 0.01456 | -0.014 | 72.96
8.5 | 1.059 | 0.01619 | -0.015 | 65.449
9 | 0.998 | 0.01826 | -0.015 | 54.686
9.5 | 0.659 | 0.02075 | -0.016 | 31.77
10 | 0.683 | 0.02517 | -0.017 | 27.119
10.5 | 0.617 | 0.07286 | -0.01 | 8.464
11 | 0.643 | 0.07283 | -0.011 | 8.829
11.5 | 0.666 | 0.08167 | -0.01 | 8.161
12 | 0.696 | 0.08755 | -0.012 | 7.949
12.5 | 0.723 | 0.09489 | -0.012 | 7.618
13 | 0.746 | 0.0967 | -0.012 | 7.711
13.5 | 0.775 | 0.10032 | -0.013 | 7.723
14 | 0.808 | 0.10361 | -0.015 | 7.798
14.5 | 0.834 | 0.11158 | -0.016 | 7.476
15 | 0.854 | 0.11276 | -0.015 | 7.574
15.5 | 0.884 | 0.11814 | -0.016 | 7.478
16 | 0.917 | 0.12032 | -0.018 | 7.62
16.5 | 0.949 | 0.12326 | -0.019 | 7.698
17 | 0.972 | 0.13381 | -0.02 | 7.266
17.5 | 0.989 | 0.13821 | -0.019 | 7.154
18 | 1.019 | 0.14068 | -0.02 | 7.242
18.5 | 1.052 | 0.14079 | -0.022 | 7.474
19 | 1.087 | 0.14117 | -0.023 | 7.698
19.5 | 1.115 | 0.14663 | -0.024 | 7.603
20 | 1.131 | 0.16586 | -0.024 | 6.818

## 80. Re 5M Mach 0.50 (2)
BIGFOIL.COM POLAR EXPORT
e220
EPPLER 220 |  |  |  | Cl Max: | 1.2974 | at alpha= | 9.5 | deg
XFOIL ncrit=9 |  |  |  | L/D Max: | 133.326 | at alpha= | 3.5 | deg
Re: | 5000000 |  |  | Cd Min: | 0.27554 | at alpha= | -20 | deg
Mach: | 0.5 |  |  | Cl=0 at alpha= | -1.2137 | deg
|  |  |  | @ Cl=0.1, Cd= | 0.0051207
|  |  |  | @ Cl=0.4, Cd= | 0.0034588
|  |  |  | @ Cl=0.6, Cd= | 0.0045068
alpha (deg) | Cl | Cd | Cm | Cl/Cd
-20 | -0.8003 | 0.27554 | 0.0816 | -2.9045
-19.5 | -0.7772 | 0.26709 | 0.0765 | -2.9099
-19 | -0.7544 | 0.25876 | 0.0714 | -2.9154
-18.5 | -0.7317 | 0.25048 | 0.0663 | -2.9212
-18 | -0.7092 | 0.2419 | 0.0613 | -2.9318
-17.5 | -0.6904 | 0.23427 | 0.0576 | -2.947
-17 | -0.6687 | 0.22613 | 0.0528 | -2.9571
-16.5 | -0.647 | 0.21756 | 0.0479 | -2.9739
-16 | -0.6257 | 0.20847 | 0.043 | -3.0014
-15.5 | -0.6059 | 0.19994 | 0.0381 | -3.0304
-15 | -0.5844 | 0.19197 | 0.0334 | -3.0442
-14.5 | -0.5624 | 0.18435 | 0.0288 | -3.0507
-13.5 | -0.5215 | 0.16784 | 0.0196 | -3.1071
-13 | -0.5018 | 0.15901 | 0.0149 | -3.1558
-12.5 | -0.4834 | 0.15053 | 0.0103 | -3.2113
-12 | -0.4667 | 0.14184 | 0.0057 | -3.2903
-11.5 | -0.4548 | 0.1327 | 0.0009 | -3.4273
-11 | -0.4506 | 0.12103 | -0.0046 | -3.723
-10.5 | -0.442 | 0.11163 | -0.0096 | -3.9595
-10 | -0.4313 | 0.10329 | -0.0142 | -4.1756
-9.5 | -0.424 | 0.0946 | -0.019 | -4.482
-9 | -0.4273 | 0.0845 | -0.0245 | -5.0568
-8.5 | -0.4258 | 0.07597 | -0.0294 | -5.6048
-8 | -0.434 | 0.06642 | -0.0352 | -6.5342
-7.5 | -0.4516 | 0.05611 | -0.0442 | -8.0485
-7 | -0.4858 | 0.04672 | -0.0468 | -10.3981
-6.5 | -0.504 | 0.0372 | -0.046 | -13.5484
-6 | -0.5107 | 0.02792 | -0.0417 | -18.2915
-5.5 | -0.5067 | 0.01918 | -0.0347 | -26.4181
-5 | -0.4851 | 0.01212 | -0.0269 | -40.0248
-4.5 | -0.4331 | 0.00917 | -0.0218 | -47.2301
-4 | -0.371 | 0.00787 | -0.0186 | -47.141
-3.5 | -0.3043 | 0.00724 | -0.0166 | -42.0304
-3 | -0.2364 | 0.00686 | -0.0154 | -34.4606
-2.5 | -0.1693 | 0.00653 | -0.0144 | -25.9265
-2 | -0.1027 | 0.00619 | -0.0137 | -16.5913
-1.5 | -0.0371 | 0.00586 | -0.0131 | -6.3311
-1 | 0.0277 | 0.00548 | -0.0125 | 5.0547
-0.5 | 0.0921 | 0.00516 | -0.012 | 17.8488
0 | 0.1564 | 0.00484 | -0.0116 | 32.314
1 | 0.2815 | 0.0042 | -0.0104 | 67.0238
1.5 | 0.3411 | 0.00386 | -0.009 | 88.3679
2 | 0.3927 | 0.00344 | -0.0058 | 114.157
2.5 | 0.4588 | 0.00361 | -0.0054 | 127.0914
3 | 0.523 | 0.00393 | -0.0048 | 133.0789
3.5 | 0.5893 | 0.00442 | -0.0048 | 133.3258
4 | 0.6596 | 0.00499 | -0.0055 | 132.1844
4.5 | 0.7199 | 0.00562 | -0.004 | 128.0961
5 | 0.8116 | 0.00642 | -0.0092 | 126.4174
5.5 | 0.8996 | 0.00734 | -0.0135 | 122.5613
6 | 0.9732 | 0.00823 | -0.0144 | 118.2503
6.5 | 1.0376 | 0.00913 | -0.0133 | 113.6473
7 | 1.0896 | 0.01014 | -0.0097 | 107.4556
7.5 | 1.1547 | 0.01144 | -0.009 | 100.9353
8 | 1.2185 | 0.01264 | -0.0075 | 96.4003
8.5 | 1.2654 | 0.01416 | -0.0041 | 89.3644
9 | 1.2933 | 0.01658 | 0.0009 | 78.0036
9.5 | 1.2974 | 0.01985 | 0.0085 | 65.3602
10 | 1.2848 | 0.02442 | 0.016 | 52.6126
10.5 | 1.2631 | 0.03012 | 0.0222 | 41.9356
11 | 1.2353 | 0.03678 | 0.0269 | 33.5862
11.5 | 1.2016 | 0.04496 | 0.0294 | 26.726
12 | 1.1698 | 0.05402 | 0.0296 | 21.6549
12.5 | 1.134 | 0.06457 | 0.0275 | 17.5623
13 | 1.0965 | 0.0764 | 0.0232 | 14.3521
13.5 | 1.0641 | 0.08859 | 0.0179 | 12.0115
14 | 1.0314 | 0.10158 | 0.0118 | 10.1536
14.5 | 1.0042 | 0.1143 | 0.0056 | 8.7857

## 81. Re 6M Mach 0.00 (1)
BIGFOIL.COM POLAR EXPORT
e220
EPPLER 220 |  |  |  | Cl Max: | 1.193 | at alpha= | 11.5 | deg
JavaFoil+Calcfoil stall+Eppler ext transition |  |  |  | L/D Max: | 140.85 | at alpha= | 6 | deg
Re: | 6000000 |  |  | Cd Min: | 0.00448 | at alpha= | 3.5 | deg
Mach: | 0 |  |  | Cl=0 at alpha= | -0.825 | deg
|  |  |  | @ Cl=0.1, Cd= | 0.0050449
|  |  |  | @ Cl=0.4, Cd= | 0.0046032
|  |  |  | @ Cl=0.6, Cd= | 0.0049073
alpha (deg) | Cl | Cd | Cm | Cl/Cd
-14 | -0.457 | 0.09795 | 0.006 | -4.67
-13.5 | -0.476 | 0.09217 | 0.006 | -5.168
-13 | -0.495 | 0.08696 | 0.006 | -5.691
-12.5 | -0.512 | 0.08178 | 0.006 | -6.266
-12 | -0.531 | 0.07319 | 0.006 | -7.262
-11.5 | -0.547 | 0.06836 | 0.006 | -7.996
-11 | -0.559 | 0.06379 | 0.006 | -8.769
-10.5 | -0.572 | 0.05786 | 0.006 | -9.877
-10 | -0.585 | 0.04977 | 0.006 | -11.744
-9.5 | -0.59 | 0.04482 | 0.006 | -13.165
-9 | -0.699 | 0.00709 | 0.008 | -98.522
-8.5 | -0.69 | 0.00694 | 0.008 | -99.506
-8 | -0.677 | 0.00751 | 0.007 | -90.15
-7.5 | -0.656 | 0.00884 | 0.007 | -74.196
-7 | -0.629 | 0.00857 | 0.006 | -73.435
-6.5 | -0.597 | 0.0082 | 0.006 | -72.779
-6 | -0.559 | 0.00789 | 0.005 | -70.93
-5.5 | -0.517 | 0.00761 | 0.005 | -67.91
-5 | -0.471 | 0.00727 | 0.004 | -64.747
-4.5 | -0.421 | 0.00705 | 0.004 | -59.643
-4 | -0.368 | 0.00687 | 0.003 | -53.566
-3.5 | -0.313 | 0.00671 | 0.003 | -46.658
-3 | -0.256 | 0.00657 | 0.002 | -38.927
-2.5 | -0.198 | 0.00641 | 0.001 | -30.848
-2 | -0.139 | 0.00591 | 0.001 | -23.543
-1.5 | -0.08 | 0.00562 | 0 | -14.255
-1 | -0.021 | 0.00543 | 0 | -3.849
-0.5 | 0.039 | 0.00524 | -0.001 | 7.371
0 | 0.098 | 0.00505 | -0.002 | 19.45
0.5 | 0.157 | 0.0049 | -0.002 | 32.099
1 | 0.217 | 0.00471 | -0.003 | 46.013
1.5 | 0.276 | 0.00464 | -0.003 | 59.511
2 | 0.335 | 0.00454 | -0.004 | 73.956
2.5 | 0.395 | 0.00461 | -0.005 | 85.529
3 | 0.454 | 0.00453 | -0.005 | 100.258
3.5 | 0.513 | 0.00448 | -0.006 | 114.503
4 | 0.571 | 0.00475 | -0.007 | 120.251
4.5 | 0.63 | 0.00507 | -0.007 | 124.348
5 | 0.688 | 0.00549 | -0.008 | 125.383
5.5 | 0.746 | 0.00588 | -0.009 | 126.786
6 | 0.801 | 0.00569 | -0.01 | 140.85
6.5 | 0.855 | 0.00617 | -0.01 | 138.639
7 | 0.906 | 0.00783 | -0.011 | 115.695
7.5 | 0.955 | 0.0085 | -0.012 | 112.4
8 | 1.001 | 0.00918 | -0.012 | 109.035
8.5 | 1.042 | 0.01035 | -0.013 | 100.686
9 | 1.081 | 0.01098 | -0.014 | 98.47
9.5 | 1.116 | 0.01176 | -0.014 | 94.93
10 | 1.147 | 0.01257 | -0.015 | 91.229
10.5 | 1.173 | 0.01351 | -0.016 | 86.835
11 | 1.187 | 0.01463 | -0.016 | 81.148
11.5 | 1.193 | 0.0158 | -0.017 | 75.512
12 | 1.19 | 0.01713 | -0.018 | 69.485
12.5 | 1.18 | 0.01872 | -0.018 | 63.032
13 | 1.163 | 0.02031 | -0.019 | 57.277
13.5 | 1.139 | 0.02237 | -0.02 | 50.928
14 | 1.106 | 0.0256 | -0.02 | 43.221
14.5 | 1.072 | 0.0282 | -0.021 | 38.004
15 | 1.03 | 0.03226 | -0.021 | 31.924
15.5 | 0.984 | 0.03726 | -0.022 | 26.421
16 | 0.927 | 0.04859 | -0.022 | 19.07
16.5 | 0.847 | 0.07603 | -0.02 | 11.144

## 82. Re 6M Mach 0.00 (2)
BIGFOIL.COM POLAR EXPORT
e220
EPPLER 220 |  |  |  | Cl Max: | 1.5952 | at alpha= | 18.5 | deg
XFOIL ncrit=9 |  |  |  | L/D Max: | 126.636 | at alpha= | 4 | deg
Re: | 6000000 |  |  | Cd Min: | 0.06744 | at alpha= | 20 | deg
Mach: | 0 |  |  | Cl=0 at alpha= | -1.1047 | deg
|  |  |  | @ Cl=0.1, Cd= | 0.0046952
|  |  |  | @ Cl=0.4, Cd= | 0.0033623
|  |  |  | @ Cl=0.6, Cd= | 0.0048526
alpha (deg) | Cl | Cd | Cm | Cl/Cd
-16.5 | -1.3219 | 0.03485 | -0.0541 | -37.9311
-16 | -1.262 | 0.036 | -0.0535 | -35.0556
-15.5 | -1.3166 | 0.02935 | -0.0471 | -44.8586
-15 | -1.2401 | 0.03134 | -0.0485 | -39.5692
-14.5 | -1.2843 | 0.02724 | -0.0369 | -47.1476
-14 | -1.2693 | 0.02484 | -0.0323 | -51.099
-13.5 | -1.2294 | 0.02405 | -0.0304 | -51.1185
-13 | -1.1851 | 0.02354 | -0.029 | -50.3441
-12.5 | -1.1517 | 0.02178 | -0.0263 | -52.8788
-12 | -1.1094 | 0.02077 | -0.0247 | -53.4136
-11.5 | -1.0605 | 0.02039 | -0.0239 | -52.0108
-11 | -1.042 | 0.01618 | -0.0189 | -64.4005
-10.5 | -1.0028 | 0.01423 | -0.0164 | -70.4708
-10 | -0.9573 | 0.01296 | -0.0148 | -73.8657
-9 | -0.8598 | 0.01108 | -0.0125 | -77.5993
-8 | -0.7565 | 0.0098 | -0.011 | -77.1939
-7.5 | -0.7039 | 0.00925 | -0.0104 | -76.0973
-7 | -0.6507 | 0.00873 | -0.0098 | -74.5361
-6.5 | -0.5969 | 0.00828 | -0.0094 | -72.0894
-5.5 | -0.4879 | 0.00754 | -0.0088 | -64.7082
-5 | -0.4322 | 0.00733 | -0.0087 | -58.9632
-4.5 | -0.3774 | 0.00696 | -0.0084 | -54.2241
-4 | -0.3217 | 0.0067 | -0.0083 | -48.0149
-3.5 | -0.266 | 0.00646 | -0.0082 | -41.1765
-3 | -0.2102 | 0.00622 | -0.0082 | -33.7942
-2.5 | -0.1542 | 0.006 | -0.0082 | -25.7
-2 | -0.0989 | 0.00572 | -0.0081 | -17.2902
-1.5 | -0.0434 | 0.00544 | -0.0081 | -7.9779
-1 | 0.0115 | 0.00515 | -0.008 | 2.233
-0.5 | 0.0665 | 0.00486 | -0.0079 | 13.6831
0 | 0.1214 | 0.00459 | -0.0078 | 26.4488
0.5 | 0.1763 | 0.00439 | -0.0078 | 40.1595
1 | 0.2293 | 0.00405 | -0.0074 | 56.6173
1.5 | 0.2823 | 0.00378 | -0.0069 | 74.6825
2 | 0.3333 | 0.0035 | -0.006 | 95.2286
2.5 | 0.3798 | 0.00327 | -0.004 | 116.1468
3 | 0.4345 | 0.00352 | -0.0038 | 123.4375
3.5 | 0.4876 | 0.00389 | -0.0035 | 125.347
4 | 0.542 | 0.00428 | -0.0035 | 126.6355
4.5 | 0.5943 | 0.00481 | -0.0032 | 123.5551
5 | 0.6465 | 0.0052 | -0.0027 | 124.3269
5.5 | 0.7132 | 0.00584 | -0.0059 | 122.1233
6 | 0.7871 | 0.00648 | -0.0106 | 121.466
6.5 | 0.852 | 0.00711 | -0.0134 | 119.8312
7 | 0.9082 | 0.00765 | -0.0142 | 118.719
7.5 | 0.9591 | 0.00824 | -0.014 | 116.3956
8 | 1.0026 | 0.00885 | -0.0121 | 113.2881
8.5 | 1.0571 | 0.0095 | -0.0128 | 111.2737
9 | 1.1118 | 0.01002 | -0.0136 | 110.9581
9.5 | 1.1659 | 0.01054 | -0.0142 | 110.6167
10 | 1.2186 | 0.01115 | -0.0147 | 109.2915
10.5 | 1.2715 | 0.01171 | -0.0153 | 108.5824
11 | 1.3213 | 0.01246 | -0.0155 | 106.0433
11.5 | 1.3701 | 0.01321 | -0.0156 | 103.7169
12 | 1.4164 | 0.01415 | -0.0154 | 100.0989
12.5 | 1.4543 | 0.01506 | -0.0137 | 96.5671
13 | 1.4502 | 0.01601 | -0.0042 | 90.5809
13.5 | 1.4624 | 0.01742 | 0.001 | 83.9495
14 | 1.4776 | 0.01923 | 0.0048 | 76.8383
15 | 1.5181 | 0.02329 | 0.0093 | 65.1825
15.5 | 1.5395 | 0.02549 | 0.0108 | 60.3962
16 | 1.5542 | 0.02832 | 0.0124 | 54.8799
16.5 | 1.5668 | 0.03143 | 0.0137 | 49.8505
17 | 1.578 | 0.03477 | 0.0148 | 45.384
17.5 | 1.5844 | 0.03871 | 0.0157 | 40.93
18 | 1.5909 | 0.04292 | 0.0161 | 37.0666
18.5 | 1.5952 | 0.04755 | 0.0161 | 33.5478
19 | 1.5867 | 0.05388 | 0.0157 | 29.4488
19.5 | 1.5809 | 0.06018 | 0.0147 | 26.2695
20 | 1.57 | 0.06744 | 0.0132 | 23.28

## 83. Re 6M Mach 0.10 (1)
BIGFOIL.COM POLAR EXPORT
e220
EPPLER 220 |  |  |  | Cl Max: | 1.188 | at alpha= | 11.5 | deg
JavaFoil+Calcfoil stall+Eppler ext transition |  |  |  | L/D Max: | 154.765 | at alpha= | 6.5 | deg
Re: | 6000000 |  |  | Cd Min: | 0.00447 | at alpha= | 3.5 | deg
Mach: | 0.1 |  |  | Cl=0 at alpha= | -0.825 | deg
|  |  |  | @ Cl=0.1, Cd= | 0.0050473
|  |  |  | @ Cl=0.4, Cd= | 0.0046339
|  |  |  | @ Cl=0.6, Cd= | 0.004931
alpha (deg) | Cl | Cd | Cm | Cl/Cd
-14 | -0.417 | 0.09938 | 0.006 | -4.192
-13.5 | -0.438 | 0.09334 | 0.006 | -4.695
-13 | -0.46 | 0.08846 | 0.006 | -5.196
-12.5 | -0.48 | 0.08302 | 0.006 | -5.786
-12 | -0.502 | 0.07492 | 0.006 | -6.698
-11.5 | -0.52 | 0.06983 | 0.006 | -7.453
-11 | -0.537 | 0.06499 | 0.006 | -8.26
-10.5 | -0.551 | 0.05999 | 0.006 | -9.183
-10 | -0.564 | 0.05351 | 0.006 | -10.544
-9.5 | -0.572 | 0.04886 | 0.006 | -11.699
-9 | -0.687 | 0.01093 | 0.008 | -62.863
-8.5 | -0.681 | 0.01062 | 0.008 | -64.13
-8 | -0.672 | 0.00754 | 0.007 | -89.048
-7.5 | -0.653 | 0.00891 | 0.007 | -73.34
-7 | -0.628 | 0.00864 | 0.006 | -72.714
-6.5 | -0.597 | 0.00822 | 0.006 | -72.623
-6 | -0.56 | 0.00793 | 0.005 | -70.6
-5.5 | -0.518 | 0.00764 | 0.005 | -67.856
-5 | -0.472 | 0.00735 | 0.004 | -64.234
-4.5 | -0.422 | 0.00707 | 0.004 | -59.76
-4 | -0.369 | 0.00688 | 0.003 | -53.712
-3.5 | -0.314 | 0.00674 | 0.003 | -46.649
-3 | -0.257 | 0.00657 | 0.002 | -39.132
-2.5 | -0.199 | 0.00641 | 0.001 | -31.009
-2 | -0.14 | 0.0059 | 0.001 | -23.723
-1.5 | -0.081 | 0.00562 | 0 | -14.334
-1 | -0.021 | 0.00545 | 0 | -3.854
-0.5 | 0.039 | 0.00523 | -0.001 | 7.415
0 | 0.099 | 0.00505 | -0.002 | 19.544
0.5 | 0.158 | 0.00489 | -0.002 | 32.367
1 | 0.218 | 0.00472 | -0.003 | 46.218
1.5 | 0.278 | 0.00463 | -0.003 | 59.999
2 | 0.337 | 0.00453 | -0.004 | 74.487
2.5 | 0.397 | 0.00464 | -0.005 | 85.515
3 | 0.456 | 0.00452 | -0.005 | 100.9
3.5 | 0.515 | 0.00447 | -0.006 | 115.342
4 | 0.574 | 0.00479 | -0.007 | 119.951
4.5 | 0.633 | 0.00511 | -0.008 | 123.87
5 | 0.692 | 0.00553 | -0.008 | 124.964
5.5 | 0.749 | 0.00531 | -0.009 | 141.104
6 | 0.805 | 0.00572 | -0.01 | 140.818
6.5 | 0.859 | 0.00555 | -0.01 | 154.765
7 | 0.91 | 0.00789 | -0.011 | 115.357
7.5 | 0.959 | 0.00857 | -0.012 | 111.879
8 | 1.004 | 0.00927 | -0.012 | 108.383
8.5 | 1.045 | 0.01046 | -0.013 | 99.916
9 | 1.084 | 0.01111 | -0.014 | 97.6
9.5 | 1.118 | 0.01192 | -0.014 | 93.752
10 | 1.147 | 0.01282 | -0.015 | 89.533
10.5 | 1.173 | 0.01373 | -0.016 | 85.41
11 | 1.185 | 0.0149 | -0.016 | 79.58
11.5 | 1.188 | 0.01611 | -0.017 | 73.749
12 | 1.182 | 0.01758 | -0.018 | 67.252
12.5 | 1.168 | 0.01917 | -0.018 | 60.946
13 | 1.147 | 0.02091 | -0.019 | 54.857
13.5 | 1.118 | 0.0231 | -0.02 | 48.409
14 | 1.08 | 0.02665 | -0.02 | 40.518
14.5 | 1.038 | 0.0299 | -0.021 | 34.729
15 | 0.991 | 0.03435 | -0.021 | 28.856
15.5 | 0.939 | 0.04073 | -0.022 | 23.04
16 | 0.849 | 0.06889 | -0.02 | 12.33
16.5 | 0.802 | 0.07515 | -0.021 | 10.671

## 84. Re 6M Mach 0.10 (2)
BIGFOIL.COM POLAR EXPORT
e220
EPPLER 220 |  |  |  | Cl Max: | 1.5758 | at alpha= | 18.5 | deg
XFOIL ncrit=9 |  |  |  | L/D Max: | 126.837 | at alpha= | 4 | deg
Re: | 6000000 |  |  | Cd Min: | 0.07468 | at alpha= | 20 | deg
Mach: | 0.1 |  |  | Cl=0 at alpha= | -1.1085 | deg
|  |  |  | @ Cl=0.1, Cd= | 0.0047055
|  |  |  | @ Cl=0.4, Cd= | 0.003354
|  |  |  | @ Cl=0.6, Cd= | 0.0048452
alpha (deg) | Cl | Cd | Cm | Cl/Cd
-15.5 | -1.2521 | 0.03461 | -0.0548 | -36.1774
-14.5 | -1.2427 | 0.03018 | -0.0461 | -41.1763
-14 | -1.2588 | 0.02694 | -0.0373 | -46.7261
-13.5 | -1.2236 | 0.02585 | -0.0347 | -47.3346
-13 | -1.1814 | 0.02517 | -0.0328 | -46.9368
-12.5 | -1.1529 | 0.02299 | -0.0294 | -50.1479
-12 | -1.1125 | 0.02174 | -0.0273 | -51.173
-11.5 | -1.0641 | 0.02124 | -0.0262 | -50.0989
-11 | -1.0267 | 0.01933 | -0.0237 | -53.1143
-10.5 | -0.9989 | 0.01599 | -0.0197 | -62.4703
-10 | -0.9604 | 0.01376 | -0.0169 | -69.7965
-9.5 | -0.9136 | 0.01251 | -0.0152 | -73.0296
-9 | -0.8646 | 0.01146 | -0.0138 | -75.445
-8 | -0.761 | 0.01003 | -0.0119 | -75.8724
-7.5 | -0.7081 | 0.00943 | -0.0112 | -75.0901
-7 | -0.6547 | 0.00886 | -0.0105 | -73.8939
-6.5 | -0.6006 | 0.00838 | -0.01 | -71.6706
-6 | -0.546 | 0.00797 | -0.0095 | -68.5069
-5.5 | -0.4908 | 0.00759 | -0.0091 | -64.664
-5 | -0.4347 | 0.00735 | -0.009 | -59.1429
-4.5 | -0.3795 | 0.00699 | -0.0087 | -54.2918
-4 | -0.3235 | 0.00672 | -0.0086 | -48.1399
-3.5 | -0.2673 | 0.00647 | -0.0085 | -41.3138
-3 | -0.2111 | 0.00623 | -0.0084 | -33.8844
-2.5 | -0.1548 | 0.00601 | -0.0084 | -25.7571
-2 | -0.0991 | 0.00573 | -0.0083 | -17.2949
-1.5 | -0.0433 | 0.00545 | -0.0082 | -7.945
-1 | 0.012 | 0.00516 | -0.0081 | 2.3256
-0.5 | 0.0672 | 0.00486 | -0.008 | 13.8272
0 | 0.1224 | 0.0046 | -0.0079 | 26.6087
0.5 | 0.1777 | 0.00439 | -0.0079 | 40.4784
1 | 0.2309 | 0.00405 | -0.0075 | 57.0123
1.5 | 0.2842 | 0.00379 | -0.007 | 74.9868
2 | 0.3355 | 0.00351 | -0.0061 | 95.584
2.5 | 0.3822 | 0.00327 | -0.004 | 116.8807
3 | 0.4373 | 0.00353 | -0.0039 | 123.881
3.5 | 0.4906 | 0.0039 | -0.0035 | 125.7949
4 | 0.5454 | 0.0043 | -0.0035 | 126.8372
4.5 | 0.598 | 0.00483 | -0.0032 | 123.8095
5 | 0.6507 | 0.00523 | -0.0027 | 124.4168
5.5 | 0.7184 | 0.00589 | -0.006 | 121.9694
6 | 0.7927 | 0.00651 | -0.0107 | 121.7665
6.5 | 0.8577 | 0.00715 | -0.0134 | 119.958
7 | 0.9139 | 0.00771 | -0.0141 | 118.5344
7.5 | 0.9649 | 0.00831 | -0.0138 | 116.1131
8 | 1.0089 | 0.00894 | -0.0119 | 112.8523
8.5 | 1.064 | 0.00959 | -0.0126 | 110.9489
9 | 1.1192 | 0.01011 | -0.0133 | 110.7023
9.5 | 1.1735 | 0.01067 | -0.0138 | 109.9813
10 | 1.2267 | 0.01126 | -0.0142 | 108.9432
10.5 | 1.2798 | 0.01189 | -0.0147 | 107.6367
11 | 1.3299 | 0.01264 | -0.0148 | 105.2136
11.5 | 1.3779 | 0.01351 | -0.0147 | 101.9911
12 | 1.4251 | 0.01445 | -0.0145 | 98.6228
12.5 | 1.4412 | 0.01536 | -0.0084 | 93.8281
13 | 1.4455 | 0.01663 | -0.0011 | 86.9212
13.5 | 1.4589 | 0.01827 | 0.0036 | 79.8522
14 | 1.4764 | 0.02018 | 0.0069 | 73.1615
14.5 | 1.4988 | 0.0221 | 0.0091 | 67.819
15 | 1.5163 | 0.02459 | 0.0112 | 61.6633
15.5 | 1.5379 | 0.02689 | 0.0126 | 57.1923
16 | 1.5489 | 0.03014 | 0.0143 | 51.3902
16.5 | 1.5588 | 0.03359 | 0.0157 | 46.4067
17 | 1.5684 | 0.03727 | 0.0167 | 42.0821
17.5 | 1.5725 | 0.04168 | 0.0173 | 37.7279
18 | 1.5753 | 0.04651 | 0.0175 | 33.8701
18.5 | 1.5758 | 0.05184 | 0.0173 | 30.3974
19 | 1.5629 | 0.05899 | 0.0164 | 26.4943
19.5 | 1.5525 | 0.06625 | 0.0149 | 23.434
20 | 1.5354 | 0.07468 | 0.0127 | 20.5597

## 85. Re 6M Mach 0.25 (1)
BIGFOIL.COM POLAR EXPORT
e220
EPPLER 220 |  |  |  | Cl Max: | 1.165 | at alpha= | 10.5 | deg
JavaFoil+Calcfoil stall+Eppler ext transition |  |  |  | L/D Max: | 156.097 | at alpha= | 6 | deg
Re: | 6000000 |  |  | Cd Min: | 0.00456 | at alpha= | 3.5 | deg
Mach: | 0.25 |  |  | Cl=0 at alpha= | -0.82258 | deg
|  |  |  | @ Cl=0.1, Cd= | 0.0051125
|  |  |  | @ Cl=0.4, Cd= | 0.0046697
|  |  |  | @ Cl=0.6, Cd= | 0.11495
alpha (deg) | Cl | Cd | Cm | Cl/Cd
-12.5 | -0.157 | 0.08841 | 0.005 | -1.773
-12 | -0.229 | 0.08193 | 0.005 | -2.796
-11.5 | -0.287 | 0.07777 | 0.005 | -3.69
-11 | -0.339 | 0.07181 | 0.005 | -4.72
-10.5 | -0.385 | 0.06661 | 0.005 | -5.782
-10 | -0.424 | 0.06322 | 0.005 | -6.713
-9.5 | -0.458 | 0.0585 | 0.005 | -7.825
-9 | -0.486 | 0.05244 | 0.005 | -9.268
-8.5 | -0.504 | 0.04832 | 0.005 | -10.435
-8 | -0.623 | 0.01058 | 0.007 | -58.878
-7.5 | -0.624 | 0.00757 | 0.007 | -82.398
-7 | -0.613 | 0.00727 | 0.006 | -84.316
-6.5 | -0.591 | 0.00853 | 0.006 | -69.321
-6 | -0.561 | 0.00819 | 0.005 | -68.592
-5.5 | -0.524 | 0.00783 | 0.005 | -66.918
-5 | -0.48 | 0.00748 | 0.004 | -64.193
-4.5 | -0.431 | 0.00722 | 0.004 | -59.694
-4 | -0.378 | 0.00702 | 0.003 | -53.881
-3.5 | -0.322 | 0.00681 | 0.003 | -47.289
-3 | -0.264 | 0.00664 | 0.002 | -39.738
-2.5 | -0.204 | 0.00647 | 0.001 | -31.532
-2 | -0.144 | 0.00595 | 0.001 | -24.131
-1.5 | -0.083 | 0.00568 | 0 | -14.576
-1 | -0.022 | 0.00547 | 0 | -3.942
-0.5 | 0.04 | 0.00526 | -0.001 | 7.57
0 | 0.101 | 0.00511 | -0.002 | 19.851
0.5 | 0.163 | 0.00492 | -0.002 | 33.021
1 | 0.224 | 0.00474 | -0.003 | 47.246
1.5 | 0.285 | 0.00467 | -0.004 | 61.109
2 | 0.346 | 0.0046 | -0.004 | 75.247
2.5 | 0.408 | 0.00468 | -0.005 | 87.068
3 | 0.469 | 0.00459 | -0.006 | 102.043
3.5 | 0.529 | 0.00456 | -0.006 | 115.981
4 | 0.59 | 0.0049 | -0.007 | 120.426
4.5 | 0.65 | 0.00524 | -0.008 | 124.117
5 | 0.71 | 0.0051 | -0.008 | 139.204
5.5 | 0.768 | 0.00548 | -0.009 | 140.096
6 | 0.826 | 0.00529 | -0.01 | 156.097
6.5 | 0.879 | 0.00759 | -0.011 | 115.903
7 | 0.931 | 0.00827 | -0.011 | 112.496
7.5 | 0.979 | 0.00901 | -0.012 | 108.653
8 | 1.021 | 0.0104 | -0.013 | 98.172
8.5 | 1.061 | 0.01111 | -0.013 | 95.504
9 | 1.096 | 0.01194 | -0.014 | 91.759
9.5 | 1.125 | 0.01292 | -0.015 | 87.045
10 | 1.148 | 0.01399 | -0.015 | 82.052
10.5 | 1.165 | 0.01511 | -0.016 | 77.109
11 | 1.163 | 0.01656 | -0.017 | 70.255
11.5 | 1.146 | 0.01813 | -0.017 | 63.224
12 | 1.115 | 0.02014 | -0.018 | 55.351
12.5 | 1.07 | 0.0223 | -0.019 | 47.974
13 | 1.01 | 0.02554 | -0.019 | 39.552
13.5 | 0.936 | 0.03036 | -0.02 | 30.821
14 | 0.844 | 0.03949 | -0.02 | 21.368
14.5 | 0.678 | 0.10167 | -0.013 | 6.667
15 | 0.596 | 0.10995 | -0.013 | 5.418
15.5 | 0.511 | 0.11495 | -0.014 | 4.447

## 86. Re 6M Mach 0.25 (2)
BIGFOIL.COM POLAR EXPORT
e220
EPPLER 220 |  |  |  | Cl Max: | 1.4993 | at alpha= | 15.5 | deg
XFOIL ncrit=9 |  |  |  | L/D Max: | 128.205 | at alpha= | 4 | deg
Re: | 6000000 |  |  | Cd Min: | 0.24927 | at alpha= | -20 | deg
Mach: | 0.25 |  |  | Cl=0 at alpha= | -1.127 | deg
|  |  |  | @ Cl=0.1, Cd= | 0.0047643
|  |  |  | @ Cl=0.4, Cd= | 0.0033227
|  |  |  | @ Cl=0.6, Cd= | 0.0047459
alpha (deg) | Cl | Cd | Cm | Cl/Cd
-20 | -0.7319 | 0.24927 | 0.0662 | -2.9362
-19.5 | -0.7133 | 0.24311 | 0.0618 | -2.9341
-19 | -0.6948 | 0.23647 | 0.0575 | -2.9382
-18.5 | -0.6766 | 0.22956 | 0.0532 | -2.9474
-18 | -0.6579 | 0.22278 | 0.049 | -2.9531
-17.5 | -0.6395 | 0.21534 | 0.0449 | -2.9697
-17 | -0.6219 | 0.20803 | 0.0406 | -2.9895
-16.5 | -0.6081 | 0.20039 | 0.0373 | -3.0346
-16 | -0.5912 | 0.19255 | 0.0332 | -3.0704
-15.5 | -0.5746 | 0.18502 | 0.0291 | -3.1056
-15 | -0.5593 | 0.177 | 0.0249 | -3.1599
-13 | -0.5216 | 0.13886 | 0.0062 | -3.7563
-12.5 | -0.5333 | 0.1241 | -0.0005 | -4.2973
-11.5 | -0.6224 | 0.08585 | -0.0209 | -7.2499
-10.5 | -0.8146 | 0.04174 | -0.0455 | -19.5161
-10 | -0.8726 | 0.03056 | -0.0374 | -28.5537
-9.5 | -0.8735 | 0.02366 | -0.0316 | -36.9189
-9 | -0.8637 | 0.01732 | -0.0254 | -49.8672
-8.5 | -0.8305 | 0.01366 | -0.021 | -60.798
-8 | -0.7795 | 0.0123 | -0.0188 | -63.374
-7.5 | -0.7273 | 0.0111 | -0.0169 | -65.5225
-7 | -0.674 | 0.01001 | -0.0151 | -67.3327
-6.5 | -0.6193 | 0.00915 | -0.0137 | -67.6831
-6 | -0.5634 | 0.00847 | -0.0125 | -66.5171
-5.5 | -0.5066 | 0.0079 | -0.0116 | -64.1266
-5 | -0.4488 | 0.00752 | -0.0109 | -59.6809
-4.5 | -0.3908 | 0.00717 | -0.0104 | -54.5049
-4 | -0.333 | 0.00681 | -0.01 | -48.8987
-3.5 | -0.2745 | 0.00659 | -0.0097 | -41.654
-3 | -0.2163 | 0.0063 | -0.0095 | -34.3333
-2.5 | -0.158 | 0.00607 | -0.0093 | -26.0297
-2 | -0.1004 | 0.00576 | -0.0091 | -17.4306
-1.5 | -0.0426 | 0.0055 | -0.009 | -7.7455
-1 | 0.0145 | 0.00519 | -0.0088 | 2.7938
-0.5 | 0.0713 | 0.0049 | -0.0087 | 14.551
0 | 0.1284 | 0.00463 | -0.0086 | 27.7322
0.5 | 0.1855 | 0.00442 | -0.0085 | 41.9683
1 | 0.2403 | 0.00408 | -0.008 | 58.8971
1.5 | 0.2951 | 0.00381 | -0.0075 | 77.4541
2 | 0.3477 | 0.00353 | -0.0065 | 98.4986
2.5 | 0.3957 | 0.0033 | -0.0042 | 119.9091
3 | 0.4525 | 0.0036 | -0.004 | 125.6944
3.5 | 0.5076 | 0.00396 | -0.0036 | 128.1818
4 | 0.5641 | 0.0044 | -0.0035 | 128.2045
4.5 | 0.6191 | 0.00493 | -0.0032 | 125.5781
5 | 0.6739 | 0.00538 | -0.0028 | 125.2602
5.5 | 0.7474 | 0.00607 | -0.0067 | 123.1301
6 | 0.8233 | 0.00676 | -0.0111 | 121.7899
6.5 | 0.8887 | 0.00744 | -0.0132 | 119.4489
7 | 0.9458 | 0.00803 | -0.0135 | 117.7833
7.5 | 0.9975 | 0.00867 | -0.0125 | 115.0519
8 | 1.0439 | 0.00948 | -0.0106 | 110.116
8.5 | 1.1019 | 0.0101 | -0.011 | 109.099
9 | 1.1596 | 0.01066 | -0.0114 | 108.7805
9.5 | 1.2154 | 0.01136 | -0.0114 | 106.9894
10 | 1.2708 | 0.01208 | -0.0114 | 105.1987
10.5 | 1.3235 | 0.01296 | -0.011 | 102.1219
11 | 1.3734 | 0.01405 | -0.0104 | 97.7509
11.5 | 1.4042 | 0.01517 | -0.0066 | 92.5643
12 | 1.4119 | 0.01652 | 0.0007 | 85.4661
12.5 | 1.4193 | 0.01873 | 0.0066 | 75.7768
13 | 1.4384 | 0.02072 | 0.0105 | 69.4208
13.5 | 1.455 | 0.02323 | 0.0138 | 62.6345
14 | 1.4688 | 0.02625 | 0.0166 | 55.9543
14.5 | 1.4817 | 0.02957 | 0.0189 | 50.1082
15 | 1.4819 | 0.03411 | 0.0211 | 43.4447
15.5 | 1.4993 | 0.03745 | 0.0223 | 40.0347
16 | 1.4862 | 0.0439 | 0.0233 | 33.8542
16.5 | 1.4779 | 0.0504 | 0.0234 | 29.3234
17 | 1.467 | 0.05764 | 0.0226 | 25.4511
17.5 | 1.4464 | 0.06651 | 0.0207 | 21.7471
18 | 1.4248 | 0.07601 | 0.0179 | 18.7449
18.5 | 1.3954 | 0.08705 | 0.0139 | 16.0299
19 | 1.358 | 0.09988 | 0.0086 | 13.5963
19.5 | 1.3095 | 0.11491 | 0.0016 | 11.3959
20 | 1.2629 | 0.13028 | -0.006 | 9.6937

## 87. Re 6M Mach 0.50 (1)
BIGFOIL.COM POLAR EXPORT
e220
EPPLER 220 |  |  |  | Cl Max: | 1.132 | at alpha= | 20 | deg
JavaFoil+Calcfoil stall+Eppler ext transition |  |  |  | L/D Max: | 134.636 | at alpha= | 4 | deg
Re: | 6000000 |  |  | Cd Min: | 0.00455 | at alpha= | 3.5 | deg
Mach: | 0.5 |  |  | Cl=0 at alpha= | -0.82609 | deg
|  |  |  | @ Cl=0.1, Cd= | 0.0053225
|  |  |  | @ Cl=0.4, Cd= | 0.0049291
|  |  |  | @ Cl=0.6, Cd= | 0.0045993
alpha (deg) | Cl | Cd | Cm | Cl/Cd
-20 | -1.04 | 0.15473 | 0.011 | -6.719
-19.5 | -1.011 | 0.15087 | 0.01 | -6.7
-19 | -0.983 | 0.14751 | 0.01 | -6.661
-18.5 | -0.956 | 0.14135 | 0.01 | -6.767
-18 | -0.93 | 0.13389 | 0.01 | -6.947
-17.5 | -0.904 | 0.13002 | 0.009 | -6.952
-17 | -0.88 | 0.12991 | 0.01 | -6.776
-16.5 | -0.853 | 0.12314 | 0.009 | -6.929
-16 | -0.825 | 0.11972 | 0.009 | -6.893
-15.5 | -0.797 | 0.11553 | 0.009 | -6.9
-15 | -0.768 | 0.10987 | 0.008 | -6.994
-14.5 | -0.742 | 0.10615 | 0.008 | -6.987
-14 | -0.715 | 0.10135 | 0.008 | -7.054
-13.5 | -0.688 | 0.09956 | 0.007 | -6.912
-13 | -0.662 | 0.09932 | 0.007 | -6.668
-12.5 | -0.635 | 0.0927 | 0.007 | -6.854
-12 | -0.607 | 0.08763 | 0.006 | -6.929
-11.5 | -0.579 | 0.08361 | 0.006 | -6.926
-11 | -0.552 | 0.07936 | 0.006 | -6.958
-10.5 | -0.525 | 0.07619 | 0.005 | -6.897
-10 | -0.499 | 0.0735 | 0.005 | -6.784
-9.5 | -0.472 | 0.07094 | 0.005 | -6.648
-9 | -0.445 | 0.06408 | 0.005 | -6.942
-8.5 | -0.419 | 0.05641 | 0.005 | -7.43
-8 | -0.394 | 0.0502 | 0.005 | -7.851
-7.5 | -0.37 | 0.04413 | 0.005 | -8.393
-7 | -0.416 | 0.0108 | 0.007 | -38.476
-6.5 | -0.309 | 0.04473 | 0.003 | -6.918
-6 | -0.281 | 0.04365 | 0.003 | -6.448
-5.5 | -0.256 | 0.03837 | 0.003 | -6.683
-5 | -0.46 | 0.00692 | 0.005 | -66.492
-4.5 | -0.452 | 0.00795 | 0.004 | -56.773
-4 | -0.41 | 0.0075 | 0.004 | -54.674
-3.5 | -0.355 | 0.0072 | 0.003 | -49.303
-3 | -0.293 | 0.00695 | 0.002 | -42.088
-2.5 | -0.227 | 0.00673 | 0.002 | -33.729
-2 | -0.16 | 0.00651 | 0.001 | -24.608
-1.5 | -0.092 | 0.00594 | 0 | -15.558
-1 | -0.024 | 0.00572 | 0 | -4.21
-0.5 | 0.045 | 0.00546 | -0.001 | 8.161
0 | 0.113 | 0.00529 | -0.002 | 21.42
0.5 | 0.182 | 0.00507 | -0.003 | 35.823
1 | 0.25 | 0.00496 | -0.003 | 50.473
1.5 | 0.319 | 0.0049 | -0.004 | 65.08
2 | 0.387 | 0.00491 | -0.005 | 78.865
2.5 | 0.455 | 0.00501 | -0.006 | 90.807
3 | 0.523 | 0.005 | -0.006 | 104.719
3.5 | 0.59 | 0.00455 | -0.007 | 129.73
4 | 0.657 | 0.00488 | -0.008 | 134.636
4.5 | 0.723 | 0.00629 | -0.009 | 114.946
5 | 0.787 | 0.00693 | -0.009 | 113.599
5.5 | 0.849 | 0.00762 | -0.01 | 111.475
6 | 0.909 | 0.00847 | -0.011 | 107.286
6.5 | 0.962 | 0.00945 | -0.012 | 101.781
7 | 1.007 | 0.01064 | -0.012 | 94.678
7.5 | 1.041 | 0.01271 | -0.013 | 81.93
8 | 1.064 | 0.01401 | -0.014 | 75.974
8.5 | 1.061 | 0.01557 | -0.015 | 68.15
9 | 1 | 0.01756 | -0.015 | 56.968
9.5 | 0.661 | 0.01997 | -0.016 | 33.086
10 | 0.684 | 0.02408 | -0.017 | 28.424
10.5 | 0.623 | 0.06843 | -0.012 | 9.101
11 | 0.732 | 0.031 | -0.018 | 23.594
11.5 | 0.669 | 0.07906 | -0.011 | 8.466
12 | 0.699 | 0.08444 | -0.013 | 8.284
12.5 | 0.724 | 0.0927 | -0.013 | 7.81
13 | 0.746 | 0.09449 | -0.012 | 7.893
13.5 | 0.778 | 0.09749 | -0.014 | 7.984
14 | 0.813 | 0.0987 | -0.016 | 8.233
14.5 | 0.836 | 0.10952 | -0.016 | 7.631
15 | 0.855 | 0.11091 | -0.015 | 7.711
15.5 | 0.887 | 0.11481 | -0.017 | 7.727
16 | 0.923 | 0.11474 | -0.019 | 8.041
16.5 | 0.953 | 0.11807 | -0.02 | 8.075
17 | 0.974 | 0.13103 | -0.02 | 7.435
17.5 | 0.989 | 0.13592 | -0.019 | 7.277
18 | 1.021 | 0.13499 | -0.02 | 7.567
18.5 | 1.059 | 0.13363 | -0.023 | 7.924
19 | 1.093 | 0.13377 | -0.024 | 8.171
19.5 | 1.119 | 0.14136 | -0.025 | 7.916
20 | 1.132 | 0.1629 | -0.024 | 6.948

## 88. Re 6M Mach 0.50 (2)
BIGFOIL.COM POLAR EXPORT
e220
EPPLER 220 |  |  |  | Cl Max: | 1.3757 | at alpha= | 9.5 | deg
XFOIL ncrit=9 |  |  |  | L/D Max: | 135.662 | at alpha= | 3 | deg
Re: | 6000000 |  |  | Cd Min: | 0.18288 | at alpha= | -14.5 | deg
Mach: | 0.5 |  |  | Cl=0 at alpha= | -1.2062 | deg
|  |  |  | @ Cl=0.1, Cd= | 0.0050174
|  |  |  | @ Cl=0.4, Cd= | 0.0036776
|  |  |  | @ Cl=0.6, Cd= | 0.0044463
alpha (deg) | Cl | Cd | Cm | Cl/Cd
-14.5 | -0.5645 | 0.18288 | 0.0285 | -3.0867
-14 | -0.5439 | 0.17477 | 0.0238 | -3.1121
-13.5 | -0.5235 | 0.1669 | 0.0193 | -3.1366
-13 | -0.5043 | 0.15853 | 0.0147 | -3.1811
-12.5 | -0.4853 | 0.15045 | 0.0101 | -3.2257
-12 | -0.4683 | 0.14186 | 0.0055 | -3.3011
-11.5 | -0.4604 | 0.13053 | 0.0003 | -3.5272
-11 | -0.4493 | 0.12119 | -0.0046 | -3.7074
-10.5 | -0.4411 | 0.11163 | -0.0097 | -3.9514
-10 | -0.437 | 0.10178 | -0.015 | -4.2936
-9 | -0.4352 | 0.08284 | -0.0256 | -5.2535
-8.5 | -0.432 | 0.07471 | -0.0303 | -5.7824
-8 | -0.4377 | 0.0657 | -0.0359 | -6.6621
-7.5 | -0.4574 | 0.05515 | -0.0456 | -8.2937
-7 | -0.4914 | 0.04598 | -0.047 | -10.6873
-6.5 | -0.5089 | 0.03652 | -0.0459 | -13.9348
-6 | -0.5146 | 0.02741 | -0.0415 | -18.7742
-5.5 | -0.5116 | 0.01853 | -0.0342 | -27.6093
-5 | -0.4872 | 0.01188 | -0.0265 | -41.0101
-4.5 | -0.4345 | 0.00904 | -0.0216 | -48.0642
-4 | -0.3725 | 0.00771 | -0.0183 | -48.3139
-3.5 | -0.3068 | 0.00696 | -0.0161 | -44.0805
-3 | -0.2387 | 0.00663 | -0.015 | -36.003
-2.5 | -0.171 | 0.00631 | -0.0141 | -27.0998
-2 | -0.1041 | 0.00602 | -0.0134 | -17.2924
-1.5 | -0.0382 | 0.00569 | -0.0128 | -6.7135
-1 | 0.0268 | 0.00536 | -0.0123 | 5
-0.5 | 0.0919 | 0.00505 | -0.0119 | 18.198
0 | 0.1565 | 0.00479 | -0.0116 | 32.6722
0.5 | 0.2214 | 0.00456 | -0.0113 | 48.5526
1 | 0.2836 | 0.00422 | -0.0107 | 67.2038
1.5 | 0.3453 | 0.00396 | -0.0098 | 87.197
2 | 0.4034 | 0.00366 | -0.0082 | 110.2186
2.5 | 0.4572 | 0.00348 | -0.0052 | 131.3793
3 | 0.5223 | 0.00385 | -0.0049 | 135.6623
4 | 0.65 | 0.00483 | -0.0036 | 134.5756
4.5 | 0.7145 | 0.00545 | -0.0031 | 131.1009
5 | 0.7854 | 0.00611 | -0.0037 | 128.5434
5.5 | 0.8783 | 0.00703 | -0.009 | 124.936
6 | 0.9573 | 0.0079 | -0.0111 | 121.1772
6.5 | 1.0226 | 0.00879 | -0.0102 | 116.3367
7 | 1.0786 | 0.00968 | -0.0072 | 111.4256
7.5 | 1.1329 | 0.01087 | -0.0042 | 104.2226
8 | 1.1988 | 0.01195 | -0.003 | 100.318
8.5 | 1.2521 | 0.01331 | -0.0003 | 94.0721
9 | 1.3001 | 0.01556 | 0.0018 | 83.554
9.5 | 1.3757 | 0.01809 | 0.0122 | 76.0475
10 | 1.3636 | 0.02229 | 0.0208 | 61.1754
10.5 | 1.3438 | 0.02746 | 0.0286 | 48.9366
11 | 1.3177 | 0.03374 | 0.0346 | 39.0545
11.5 | 1.2826 | 0.04154 | 0.0384 | 30.8763
12 | 1.2488 | 0.05038 | 0.0397 | 24.7876
12.5 | 1.2169 | 0.0602 | 0.039 | 20.2143

## 89. Re 7M Mach 0.00 (1)
BIGFOIL.COM POLAR EXPORT
e220
EPPLER 220 |  |  |  | Cl Max: | 1.195 | at alpha= | 11.5 | deg
JavaFoil+Calcfoil stall+Eppler ext transition |  |  |  | L/D Max: | 141.316 | at alpha= | 6 | deg
Re: | 7000000 |  |  | Cd Min: | 0.00477 | at alpha= | 1.5 | deg
Mach: | 0 |  |  | Cl=0 at alpha= | -0.825 | deg
|  |  |  | @ Cl=0.1, Cd= | 0.0050759
|  |  |  | @ Cl=0.4, Cd= | 0.0048525
|  |  |  | @ Cl=0.6, Cd= | 0.0049427
alpha (deg) | Cl | Cd | Cm | Cl/Cd
-14 | -0.458 | 0.09648 | 0.006 | -4.746
-13.5 | -0.477 | 0.09066 | 0.006 | -5.26
-13 | -0.495 | 0.08541 | 0.006 | -5.8
-12.5 | -0.513 | 0.08066 | 0.006 | -6.361
-12 | -0.533 | 0.07154 | 0.006 | -7.446
-11.5 | -0.548 | 0.06633 | 0.006 | -8.269
-11 | -0.562 | 0.06124 | 0.006 | -9.18
-10.5 | -0.576 | 0.05414 | 0.006 | -10.645
-10 | -0.6 | 0.04036 | 0.007 | -14.866
-9.5 | -0.643 | 0.02117 | 0.008 | -30.373
-9 | -0.7 | 0.00798 | 0.008 | -87.624
-8.5 | -0.691 | 0.00775 | 0.008 | -89.191
-8 | -0.677 | 0.00731 | 0.007 | -92.666
-7.5 | -0.656 | 0.0086 | 0.007 | -76.296
-7 | -0.629 | 0.00835 | 0.006 | -75.363
-6.5 | -0.597 | 0.00799 | 0.006 | -74.741
-6 | -0.559 | 0.00772 | 0.005 | -72.481
-5.5 | -0.517 | 0.00745 | 0.005 | -69.419
-5 | -0.471 | 0.00717 | 0.004 | -65.631
-4.5 | -0.421 | 0.00691 | 0.004 | -60.838
-4 | -0.368 | 0.00673 | 0.003 | -54.655
-3.5 | -0.313 | 0.00659 | 0.003 | -47.445
-3 | -0.256 | 0.00643 | 0.002 | -39.802
-2.5 | -0.198 | 0.00627 | 0.001 | -31.534
-2 | -0.139 | 0.00582 | 0.001 | -23.929
-1.5 | -0.08 | 0.00561 | 0 | -14.298
-1 | -0.021 | 0.00539 | 0 | -3.872
-0.5 | 0.039 | 0.00525 | -0.001 | 7.353
0 | 0.098 | 0.00508 | -0.002 | 19.33
0.5 | 0.157 | 0.00496 | -0.002 | 31.748
1 | 0.217 | 0.00485 | -0.003 | 44.688
1.5 | 0.276 | 0.00477 | -0.003 | 57.895
2 | 0.335 | 0.00484 | -0.004 | 69.271
2.5 | 0.395 | 0.00485 | -0.005 | 81.419
3 | 0.454 | 0.00488 | -0.005 | 92.994
3.5 | 0.513 | 0.00488 | -0.006 | 105.074
4 | 0.571 | 0.00481 | -0.007 | 118.724
4.5 | 0.63 | 0.00508 | -0.007 | 123.98
5 | 0.688 | 0.00544 | -0.008 | 126.451
5.5 | 0.746 | 0.00589 | -0.009 | 126.733
6 | 0.802 | 0.00567 | -0.01 | 141.316
6.5 | 0.855 | 0.00612 | -0.01 | 139.772
7 | 0.906 | 0.00778 | -0.011 | 116.524
7.5 | 0.956 | 0.00834 | -0.012 | 114.535
8 | 1.002 | 0.00896 | -0.012 | 111.837
8.5 | 1.044 | 0.01004 | -0.013 | 103.984
9 | 1.083 | 0.01064 | -0.014 | 101.77
9.5 | 1.118 | 0.01137 | -0.014 | 98.297
10 | 1.149 | 0.01214 | -0.015 | 94.649
10.5 | 1.175 | 0.01303 | -0.016 | 90.182
11 | 1.19 | 0.0141 | -0.016 | 84.364
11.5 | 1.195 | 0.01523 | -0.017 | 78.457
12 | 1.192 | 0.0165 | -0.018 | 72.258
12.5 | 1.182 | 0.01804 | -0.018 | 65.537
13 | 1.165 | 0.01955 | -0.019 | 59.602
13.5 | 1.141 | 0.02155 | -0.02 | 52.95
14 | 1.109 | 0.02461 | -0.02 | 45.058
14.5 | 1.074 | 0.02712 | -0.021 | 39.595
15 | 1.032 | 0.03096 | -0.021 | 33.346
15.5 | 0.988 | 0.03555 | -0.022 | 27.778
16 | 0.933 | 0.04493 | -0.022 | 20.76
16.5 | 0.867 | 0.06235 | -0.021 | 13.903

## 90. Re 7M Mach 0.00 (2)
BIGFOIL.COM POLAR EXPORT
e220
EPPLER 220 |  |  |  | Cl Max: | 1.6121 | at alpha= | 18.5 | deg
XFOIL ncrit=9 |  |  |  | L/D Max: | 127.412 | at alpha= | 4 | deg
Re: | 7000000 |  |  | Cd Min: | 0.0652 | at alpha= | 20 | deg
Mach: | 0 |  |  | Cl=0 at alpha= | -1.1005 | deg
|  |  |  | @ Cl=0.1, Cd= | 0.0046555
|  |  |  | @ Cl=0.4, Cd= | 0.0034745
|  |  |  | @ Cl=0.6, Cd= | 0.0047839
alpha (deg) | Cl | Cd | Cm | Cl/Cd
-17.5 | -1.3532 | 0.04056 | -0.0543 | -33.3629
-17 | -1.2935 | 0.04209 | -0.0527 | -30.7318
-16.5 | -1.4104 | 0.02887 | -0.0495 | -48.8535
-16 | -1.3702 | 0.02869 | -0.0477 | -47.7588
-15 | -1.3372 | 0.02661 | -0.0376 | -50.2518
-14.5 | -1.3277 | 0.02406 | -0.0321 | -55.1829
-14 | -1.2996 | 0.02225 | -0.0288 | -58.409
-13.5 | -1.2569 | 0.02154 | -0.0271 | -58.3519
-13 | -1.2109 | 0.02102 | -0.0259 | -57.607
-12.5 | -1.1725 | 0.01962 | -0.0237 | -59.7604
-12 | -1.1278 | 0.01874 | -0.0223 | -60.1814
-11.5 | -1.0783 | 0.01835 | -0.0215 | -58.7629
-11 | -1.0362 | 0.01696 | -0.0197 | -61.0967
-10.5 | -0.9909 | 0.01584 | -0.0182 | -62.5568
-10 | -0.9575 | 0.01302 | -0.0148 | -73.5407
-9.5 | -0.911 | 0.01179 | -0.0133 | -77.2689
-9 | -0.8621 | 0.01085 | -0.0121 | -79.4562
-8.5 | -0.8112 | 0.01011 | -0.0112 | -80.2374
-8 | -0.7592 | 0.00948 | -0.0105 | -80.0844
-7.5 | -0.7065 | 0.00894 | -0.0099 | -79.0268
-7 | -0.6532 | 0.00843 | -0.0093 | -77.4852
-6.5 | -0.5993 | 0.00801 | -0.0089 | -74.819
-6 | -0.5448 | 0.00763 | -0.0086 | -71.4024
-5.5 | -0.4899 | 0.0073 | -0.0084 | -67.1096
-4.5 | -0.3788 | 0.00677 | -0.0081 | -55.9527
-4 | -0.3232 | 0.00652 | -0.008 | -49.5706
-3.5 | -0.2673 | 0.0063 | -0.008 | -42.4286
-3 | -0.2113 | 0.00607 | -0.008 | -34.8105
-2.5 | -0.1553 | 0.00587 | -0.008 | -26.4566
-2 | -0.0998 | 0.00558 | -0.0079 | -17.8853
-1.5 | -0.0441 | 0.00535 | -0.0079 | -8.243
-1 | 0.0111 | 0.00506 | -0.0079 | 2.1937
-0.5 | 0.0662 | 0.00479 | -0.0078 | 13.8205
0 | 0.1215 | 0.00457 | -0.0078 | 26.5864
0.5 | 0.1768 | 0.00437 | -0.0078 | 40.4577
1 | 0.2306 | 0.00409 | -0.0076 | 56.3814
1.5 | 0.2842 | 0.00387 | -0.0073 | 73.4367
2 | 0.337 | 0.00368 | -0.0068 | 91.5761
2.5 | 0.386 | 0.00346 | -0.0055 | 111.5607
3 | 0.4342 | 0.00351 | -0.0039 | 123.7037
3.5 | 0.4878 | 0.00389 | -0.0037 | 125.3985
4 | 0.5415 | 0.00425 | -0.0036 | 127.4118
4.5 | 0.5936 | 0.00474 | -0.0031 | 125.2321
5 | 0.6461 | 0.0051 | -0.0027 | 126.6863
6 | 0.7698 | 0.00624 | -0.0067 | 123.3654
6.5 | 0.8385 | 0.0069 | -0.0103 | 121.5217
7 | 0.897 | 0.00745 | -0.0117 | 120.4027
7.5 | 0.9484 | 0.00801 | -0.0115 | 118.402
8 | 0.995 | 0.0086 | -0.0103 | 115.6977
8.5 | 1.0424 | 0.00918 | -0.0093 | 113.5512
9 | 1.098 | 0.00966 | -0.0102 | 113.6646
9.5 | 1.1533 | 0.01019 | -0.0112 | 113.1796
10 | 1.2077 | 0.01073 | -0.012 | 112.5536
10.5 | 1.2605 | 0.0113 | -0.0125 | 111.5487
11 | 1.311 | 0.012 | -0.0128 | 109.25
11.5 | 1.3598 | 0.01275 | -0.0129 | 106.651
12 | 1.4065 | 0.01358 | -0.0127 | 103.5714
12.5 | 1.451 | 0.01453 | -0.0123 | 99.8624
13 | 1.4667 | 0.01552 | -0.0067 | 94.5039
13.5 | 1.4748 | 0.01686 | -0.0005 | 87.4733
14 | 1.4913 | 0.01839 | 0.0036 | 81.093
14.5 | 1.5133 | 0.02003 | 0.0062 | 75.5517
15 | 1.5312 | 0.02227 | 0.0085 | 68.7562
15.5 | 1.5555 | 0.0242 | 0.0099 | 64.2769
16 | 1.5697 | 0.02703 | 0.0116 | 58.0725
16.5 | 1.582 | 0.03012 | 0.0131 | 52.5232
17 | 1.5947 | 0.03326 | 0.0143 | 47.9465
17.5 | 1.601 | 0.03714 | 0.0152 | 43.1072
18 | 1.6075 | 0.04127 | 0.0158 | 38.9508
18.5 | 1.6121 | 0.04578 | 0.0159 | 35.2141
19 | 1.6033 | 0.05204 | 0.0157 | 30.809
19.5 | 1.5992 | 0.05803 | 0.0149 | 27.5582
20 | 1.5884 | 0.0652 | 0.0135 | 24.362

## 91. Re 7M Mach 0.10 (1)
BIGFOIL.COM POLAR EXPORT
e220
EPPLER 220 |  |  |  | Cl Max: | 1.19 | at alpha= | 11.5 | deg
JavaFoil+Calcfoil stall+Eppler ext transition |  |  |  | L/D Max: | 141.778 | at alpha= | 5.5 | deg
Re: | 7000000 |  |  | Cd Min: | 0.0048 | at alpha= | 1.5 | deg
Mach: | 0.1 |  |  | Cl=0 at alpha= | -0.825 | deg
|  |  |  | @ Cl=0.1, Cd= | 0.0050681
|  |  |  | @ Cl=0.4, Cd= | 0.0048695
|  |  |  | @ Cl=0.6, Cd= | 0.004941
alpha (deg) | Cl | Cd | Cm | Cl/Cd
-14 | -0.417 | 0.09721 | 0.006 | -4.286
-13.5 | -0.439 | 0.09248 | 0.006 | -4.742
-13 | -0.46 | 0.0869 | 0.006 | -5.294
-12.5 | -0.481 | 0.08186 | 0.006 | -5.875
-12 | -0.503 | 0.07333 | 0.006 | -6.862
-11.5 | -0.522 | 0.06817 | 0.006 | -7.654
-11 | -0.539 | 0.06289 | 0.006 | -8.569
-10.5 | -0.554 | 0.05748 | 0.006 | -9.635
-10 | -0.571 | 0.0485 | 0.006 | -11.781
-9.5 | -0.589 | 0.03881 | 0.007 | -15.171
-9 | -0.688 | 0.00701 | 0.008 | -98.144
-8.5 | -0.682 | 0.00684 | 0.008 | -99.757
-8 | -0.672 | 0.00741 | 0.007 | -90.643
-7.5 | -0.653 | 0.00868 | 0.007 | -75.274
-7 | -0.628 | 0.00841 | 0.006 | -74.64
-6.5 | -0.597 | 0.00808 | 0.006 | -73.868
-6 | -0.56 | 0.00773 | 0.005 | -72.499
-5.5 | -0.518 | 0.00747 | 0.005 | -69.354
-5 | -0.472 | 0.0072 | 0.004 | -65.6
-4.5 | -0.422 | 0.00695 | 0.004 | -60.732
-4 | -0.369 | 0.00677 | 0.003 | -54.606
-3.5 | -0.314 | 0.00659 | 0.003 | -47.677
-3 | -0.257 | 0.00643 | 0.002 | -40.015
-2.5 | -0.199 | 0.00627 | 0.001 | -31.713
-2 | -0.14 | 0.00583 | 0.001 | -23.979
-1.5 | -0.081 | 0.00561 | 0 | -14.368
-1 | -0.021 | 0.00542 | 0 | -3.873
-0.5 | 0.039 | 0.00524 | -0.001 | 7.4
0 | 0.099 | 0.00507 | -0.002 | 19.458
0.5 | 0.158 | 0.00496 | -0.002 | 31.919
1 | 0.218 | 0.00487 | -0.003 | 44.753
1.5 | 0.278 | 0.0048 | -0.003 | 57.795
2 | 0.337 | 0.00486 | -0.004 | 69.344
2.5 | 0.397 | 0.00487 | -0.005 | 81.478
3 | 0.456 | 0.00486 | -0.005 | 93.837
3.5 | 0.515 | 0.00491 | -0.006 | 104.848
4 | 0.574 | 0.0048 | -0.007 | 119.625
4.5 | 0.633 | 0.00512 | -0.008 | 123.619
5 | 0.692 | 0.00549 | -0.008 | 125.906
5.5 | 0.75 | 0.00529 | -0.009 | 141.778
6 | 0.805 | 0.0057 | -0.01 | 141.164
6.5 | 0.859 | 0.00616 | -0.01 | 139.451
7 | 0.91 | 0.00784 | -0.011 | 116.109
7.5 | 0.959 | 0.00851 | -0.012 | 112.74
8 | 1.005 | 0.00904 | -0.012 | 111.171
8.5 | 1.047 | 0.01014 | -0.013 | 103.214
9 | 1.086 | 0.01076 | -0.014 | 100.883
9.5 | 1.12 | 0.01152 | -0.014 | 97.192
10 | 1.15 | 0.01238 | -0.015 | 92.885
10.5 | 1.175 | 0.01325 | -0.016 | 88.711
11 | 1.188 | 0.01436 | -0.017 | 82.734
11.5 | 1.19 | 0.01553 | -0.017 | 76.627
12 | 1.184 | 0.01693 | -0.018 | 69.956
12.5 | 1.171 | 0.01847 | -0.018 | 63.37
13 | 1.149 | 0.02014 | -0.019 | 57.072
13.5 | 1.12 | 0.02225 | -0.02 | 50.356
14 | 1.082 | 0.02564 | -0.02 | 42.194
14.5 | 1.041 | 0.02869 | -0.021 | 36.274
15 | 0.994 | 0.03287 | -0.021 | 30.238
15.5 | 0.942 | 0.03861 | -0.022 | 24.4
16 | 0.869 | 0.05637 | -0.021 | 15.414
16.5 | 0.82 | 0.06214 | -0.022 | 13.19

## 92. Re 7M Mach 0.10 (2)
BIGFOIL.COM POLAR EXPORT
e220
EPPLER 220 |  |  |  | Cl Max: | 1.5932 | at alpha= | 18 | deg
XFOIL ncrit=9 |  |  |  | L/D Max: | 127.911 | at alpha= | 4 | deg
Re: | 7000000 |  |  | Cd Min: | 0.07253 | at alpha= | 20 | deg
Mach: | 0.1 |  |  | Cl=0 at alpha= | -1.1039 | deg
|  |  |  | @ Cl=0.1, Cd= | 0.0046714
|  |  |  | @ Cl=0.4, Cd= | 0.0034744
|  |  |  | @ Cl=0.6, Cd= | 0.0047796
alpha (deg) | Cl | Cd | Cm | Cl/Cd
-16.5 | -1.3461 | 0.03442 | -0.057 | -39.1081
-16 | -1.3019 | 0.03423 | -0.0559 | -38.0339
-15.5 | -1.3484 | 0.02851 | -0.0487 | -47.2957
-15 | -1.2895 | 0.02986 | -0.0478 | -43.1849
-14.5 | -1.3186 | 0.02609 | -0.0375 | -50.5404
-14 | -1.299 | 0.02375 | -0.0331 | -54.6947
-13.5 | -1.2585 | 0.02282 | -0.0309 | -55.149
-13 | -1.2134 | 0.02219 | -0.0293 | -54.6823
-12.5 | -1.1772 | 0.02053 | -0.0266 | -57.3405
-12 | -1.1333 | 0.01951 | -0.0248 | -58.0882
-11.5 | -1.0836 | 0.01904 | -0.0238 | -56.9118
-11 | -1.0424 | 0.01748 | -0.0216 | -59.6339
-10.5 | -0.9969 | 0.0163 | -0.0199 | -61.1595
-10 | -0.956 | 0.01441 | -0.0175 | -66.3428
-9.5 | -0.9147 | 0.01242 | -0.015 | -73.6473
-9 | -0.8668 | 0.01125 | -0.0135 | -77.0489
-8.5 | -0.8161 | 0.01038 | -0.0123 | -78.6224
-8 | -0.764 | 0.00968 | -0.0114 | -78.9256
-7.5 | -0.711 | 0.00908 | -0.0106 | -78.304
-7 | -0.6573 | 0.00854 | -0.01 | -76.9672
-6 | -0.5481 | 0.00769 | -0.0091 | -71.2744
-5.5 | -0.4928 | 0.00734 | -0.0087 | -67.139
-5 | -0.4367 | 0.00711 | -0.0086 | -61.4205
-4.5 | -0.3809 | 0.0068 | -0.0084 | -56.0147
-4 | -0.3249 | 0.00654 | -0.0083 | -49.6789
-3.5 | -0.2686 | 0.00632 | -0.0082 | -42.5
-3 | -0.2122 | 0.00608 | -0.0082 | -34.9013
-2.5 | -0.1559 | 0.00588 | -0.0082 | -26.5136
-2 | -0.1 | 0.00559 | -0.0081 | -17.8891
-1 | 0.0116 | 0.00507 | -0.008 | 2.288
0 | 0.1225 | 0.00457 | -0.0079 | 26.8053
0.5 | 0.1782 | 0.00438 | -0.0079 | 40.6849
1 | 0.2322 | 0.00409 | -0.0077 | 56.7726
1.5 | 0.2862 | 0.00388 | -0.0074 | 73.7629
2 | 0.3392 | 0.00368 | -0.0069 | 92.1739
2.5 | 0.3884 | 0.00346 | -0.0056 | 112.2543
3 | 0.4369 | 0.00352 | -0.004 | 124.1193
3.5 | 0.4909 | 0.0039 | -0.0037 | 125.8718
4 | 0.5449 | 0.00426 | -0.0036 | 127.9108
4.5 | 0.5972 | 0.00476 | -0.0031 | 125.4622
5 | 0.65 | 0.00513 | -0.0027 | 126.7057
5.5 | 0.7036 | 0.00569 | -0.0027 | 123.6555
6 | 0.7754 | 0.00629 | -0.0068 | 123.275
6.5 | 0.8442 | 0.00696 | -0.0104 | 121.2931
7 | 0.9027 | 0.00751 | -0.0115 | 120.1997
7.5 | 0.9544 | 0.00807 | -0.0113 | 118.2652
8 | 1.0004 | 0.00869 | -0.0099 | 115.1208
8.5 | 1.0492 | 0.00926 | -0.0091 | 113.3045
9 | 1.1053 | 0.00974 | -0.0099 | 113.4805
9.5 | 1.161 | 0.0103 | -0.0108 | 112.7184
10 | 1.2158 | 0.01085 | -0.0115 | 112.0553
10.5 | 1.2686 | 0.01147 | -0.0119 | 110.6016
11 | 1.3196 | 0.01217 | -0.0121 | 108.4306
11.5 | 1.3677 | 0.01302 | -0.0119 | 105.0461
12 | 1.4153 | 0.01386 | -0.0118 | 102.114
12.5 | 1.4549 | 0.01492 | -0.0104 | 97.5134
13 | 1.4599 | 0.01608 | -0.003 | 90.7898
13.5 | 1.4744 | 0.01747 | 0.0019 | 84.3961
14 | 1.4921 | 0.01915 | 0.0056 | 77.9164
14.5 | 1.5138 | 0.02099 | 0.0081 | 72.1201
15 | 1.5301 | 0.0235 | 0.0104 | 65.1106
15.5 | 1.5539 | 0.02558 | 0.0118 | 60.7467
16 | 1.5651 | 0.02877 | 0.0137 | 54.4004
16.5 | 1.5751 | 0.03217 | 0.0151 | 48.9618
17 | 1.5852 | 0.03572 | 0.0163 | 44.3785
17.5 | 1.5899 | 0.03997 | 0.0171 | 39.7773
18 | 1.5932 | 0.04467 | 0.0174 | 35.666
18.5 | 1.5914 | 0.05016 | 0.0173 | 31.7265
19 | 1.5792 | 0.05712 | 0.0166 | 27.6471
19.5 | 1.5705 | 0.06406 | 0.0153 | 24.5161
20 | 1.5524 | 0.07253 | 0.0131 | 21.4036

## 93. Re 7M Mach 0.25 (1)
BIGFOIL.COM POLAR EXPORT
e220
EPPLER 220 |  |  |  | Cl Max: | 1.167 | at alpha= | 10.5 | deg
JavaFoil+Calcfoil stall+Eppler ext transition |  |  |  | L/D Max: | 141.094 | at alpha= | 5.5 | deg
Re: | 7000000 |  |  | Cd Min: | 0.00483 | at alpha= | 1.5 | deg
Mach: | 0.25 |  |  | Cl=0 at alpha= | -0.82258 | deg
|  |  |  | @ Cl=0.1, Cd= | 0.0051425
|  |  |  | @ Cl=0.4, Cd= | 0.0049052
|  |  |  | @ Cl=0.6, Cd= | 0.11187
alpha (deg) | Cl | Cd | Cm | Cl/Cd
-13 | -0.07 | 0.09032 | 0.006 | -0.775
-12.5 | -0.157 | 0.08738 | 0.005 | -1.794
-12 | -0.229 | 0.08069 | 0.005 | -2.84
-11.5 | -0.287 | 0.07786 | 0.005 | -3.688
-11 | -0.339 | 0.07063 | 0.005 | -4.804
-10.5 | -0.386 | 0.06547 | 0.005 | -5.889
-10 | -0.425 | 0.06215 | 0.005 | -6.837
-9.5 | -0.458 | 0.05747 | 0.005 | -7.977
-9 | -0.489 | 0.04995 | 0.005 | -9.792
-8.5 | -0.51 | 0.04441 | 0.005 | -11.484
-8 | -0.624 | 0.00676 | 0.007 | -92.366
-7.5 | -0.624 | 0.0074 | 0.007 | -84.343
-7 | -0.613 | 0.00866 | 0.006 | -70.777
-6.5 | -0.591 | 0.00833 | 0.006 | -71.004
-6 | -0.561 | 0.00799 | 0.005 | -70.271
-5.5 | -0.524 | 0.00767 | 0.005 | -68.35
-5 | -0.48 | 0.00732 | 0.004 | -65.583
-4.5 | -0.431 | 0.00706 | 0.004 | -61.02
-4 | -0.378 | 0.00687 | 0.003 | -55.077
-3.5 | -0.322 | 0.00666 | 0.003 | -48.353
-3 | -0.264 | 0.00649 | 0.002 | -40.638
-2.5 | -0.204 | 0.00633 | 0.001 | -32.255
-2 | -0.144 | 0.00586 | 0.001 | -24.507
-1.5 | -0.083 | 0.00568 | 0 | -14.576
-1 | -0.022 | 0.00548 | 0 | -3.937
-0.5 | 0.04 | 0.00529 | -0.001 | 7.537
0 | 0.101 | 0.00514 | -0.002 | 19.723
0.5 | 0.163 | 0.00503 | -0.002 | 32.352
1 | 0.224 | 0.00491 | -0.003 | 45.642
1.5 | 0.285 | 0.00483 | -0.004 | 59.04
2 | 0.346 | 0.00494 | -0.004 | 70.133
2.5 | 0.408 | 0.0049 | -0.005 | 83.194
3 | 0.469 | 0.00495 | -0.006 | 94.616
3.5 | 0.529 | 0.00495 | -0.006 | 106.908
4 | 0.59 | 0.00496 | -0.007 | 119.033
4.5 | 0.65 | 0.00525 | -0.008 | 123.809
5 | 0.71 | 0.00506 | -0.008 | 140.287
5.5 | 0.768 | 0.00545 | -0.009 | 141.094
6 | 0.826 | 0.0059 | -0.01 | 140.035
6.5 | 0.88 | 0.00752 | -0.011 | 117.034
7 | 0.931 | 0.00818 | -0.011 | 113.886
7.5 | 0.979 | 0.00891 | -0.012 | 109.966
8 | 1.023 | 0.01008 | -0.013 | 101.443
8.5 | 1.063 | 0.01075 | -0.013 | 98.841
9 | 1.098 | 0.01155 | -0.014 | 95.017
9.5 | 1.127 | 0.01249 | -0.015 | 90.228
10 | 1.15 | 0.01351 | -0.015 | 85.14
10.5 | 1.167 | 0.01459 | -0.016 | 79.997
11 | 1.165 | 0.01597 | -0.017 | 72.968
11.5 | 1.148 | 0.01748 | -0.018 | 65.682
12 | 1.117 | 0.0194 | -0.018 | 57.547
12.5 | 1.072 | 0.02149 | -0.019 | 49.882
13 | 1.012 | 0.02457 | -0.019 | 41.194
13.5 | 0.938 | 0.02909 | -0.02 | 32.249
14 | 0.849 | 0.0368 | -0.02 | 23.059
14.5 | 0.68 | 0.09916 | -0.014 | 6.857
15 | 0.597 | 0.10772 | -0.013 | 5.543
15.5 | 0.513 | 0.11187 | -0.014 | 4.584

## 94. Re 7M Mach 0.25 (2)
BIGFOIL.COM POLAR EXPORT
e220
EPPLER 220 |  |  |  | Cl Max: | 1.5203 | at alpha= | 15.5 | deg
XFOIL ncrit=9 |  |  |  | L/D Max: | 130.139 | at alpha= | 4 | deg
Re: | 7000000 |  |  | Cd Min: | 0.1323 | at alpha= | -13 | deg
Mach: | 0.25 |  |  | Cl=0 at alpha= | -1.1215 | deg
|  |  |  | @ Cl=0.1, Cd= | 0.0047194
|  |  |  | @ Cl=0.4, Cd= | 0.0034875
|  |  |  | @ Cl=0.6, Cd= | 0.0046882
alpha (deg) | Cl | Cd | Cm | Cl/Cd
-13 | -0.5426 | 0.1323 | 0.0038 | -4.1013
-12 | -0.6432 | 0.09014 | -0.0187 | -7.1356
-11 | -0.8108 | 0.04483 | -0.0502 | -18.0861
-10.5 | -0.9298 | 0.03011 | -0.0388 | -30.8801
-10 | -0.924 | 0.0245 | -0.0334 | -37.7143
-9.5 | -0.8999 | 0.02036 | -0.0289 | -44.1994
-9 | -0.8678 | 0.01684 | -0.0248 | -51.5321
-8.5 | -0.8345 | 0.01318 | -0.0203 | -63.3156
-8 | -0.7862 | 0.01146 | -0.0177 | -68.6038
-7.5 | -0.7331 | 0.01035 | -0.0159 | -70.8309
-7 | -0.6787 | 0.00943 | -0.0143 | -71.9724
-6.5 | -0.6229 | 0.0087 | -0.013 | -71.5977
-6 | -0.5663 | 0.0081 | -0.0119 | -69.9136
-5.5 | -0.5091 | 0.00762 | -0.0111 | -66.811
-5 | -0.451 | 0.00725 | -0.0105 | -62.2069
-4.5 | -0.3925 | 0.00697 | -0.0101 | -56.3128
-4 | -0.3345 | 0.00664 | -0.0096 | -50.3765
-3 | -0.2175 | 0.00614 | -0.0092 | -35.4235
-2.5 | -0.159 | 0.00593 | -0.0091 | -26.8128
-2 | -0.1011 | 0.00565 | -0.0089 | -17.8938
-1.5 | -0.0433 | 0.0054 | -0.0088 | -8.0185
-1 | 0.0139 | 0.0051 | -0.0087 | 2.7255
-0.5 | 0.0712 | 0.00483 | -0.0086 | 14.7412
0 | 0.1285 | 0.00461 | -0.0085 | 27.8742
0.5 | 0.1858 | 0.0044 | -0.0085 | 42.2273
1 | 0.2415 | 0.00412 | -0.0082 | 58.6165
1.5 | 0.2971 | 0.00391 | -0.0079 | 75.9847
2 | 0.3517 | 0.0037 | -0.0073 | 95.0541
2.5 | 0.4017 | 0.00348 | -0.0058 | 115.431
3.5 | 0.5078 | 0.00395 | -0.0038 | 128.557
4 | 0.5635 | 0.00433 | -0.0036 | 130.1386
4.5 | 0.6175 | 0.00486 | -0.003 | 127.0576
5 | 0.672 | 0.00526 | -0.0024 | 127.7567
5.5 | 0.7296 | 0.00587 | -0.0027 | 124.293
6 | 0.8065 | 0.00651 | -0.0074 | 123.8863
6.5 | 0.8761 | 0.00719 | -0.0104 | 121.8498
7 | 0.9345 | 0.00777 | -0.0109 | 120.2703
7.5 | 0.9876 | 0.0084 | -0.0103 | 117.5714
8 | 1.0283 | 0.00915 | -0.007 | 112.3825
8.5 | 1.087 | 0.00972 | -0.0076 | 111.8313
9 | 1.1457 | 0.01028 | -0.0081 | 111.4494
9.5 | 1.2038 | 0.01092 | -0.0085 | 110.2381
10 | 1.2594 | 0.01163 | -0.0086 | 108.2889
10.5 | 1.3128 | 0.01245 | -0.0083 | 105.4458
11 | 1.3633 | 0.01348 | -0.0077 | 101.135
11.5 | 1.404 | 0.0146 | -0.0056 | 96.1644
12 | 1.428 | 0.01595 | -0.0013 | 89.5298
12.5 | 1.4376 | 0.01778 | 0.0048 | 80.8549
13 | 1.455 | 0.01971 | 0.0092 | 73.8204
13.5 | 1.4719 | 0.02206 | 0.0128 | 66.7226
14 | 1.4872 | 0.02487 | 0.0158 | 59.799
14.5 | 1.5015 | 0.02801 | 0.0182 | 53.6059
15 | 1.504 | 0.03228 | 0.0206 | 46.5923
15.5 | 1.5203 | 0.0356 | 0.022 | 42.7051
16 | 1.5123 | 0.04141 | 0.0233 | 36.5202
16.5 | 1.5062 | 0.04751 | 0.0236 | 31.7028
17 | 1.4965 | 0.05446 | 0.0232 | 27.4789
17.5 | 1.4796 | 0.06259 | 0.0218 | 23.6396
18 | 1.4507 | 0.07277 | 0.0191 | 19.9354
18.5 | 1.4075 | 0.08552 | 0.0145 | 16.4581
19 | 1.3739 | 0.09768 | 0.0095 | 14.0653
19.5 | 1.3418 | 0.10999 | 0.0041 | 12.1993
20 | 1.2988 | 0.12455 | -0.003 | 10.4279

## 95. Re 7M Mach 0.50 (1)
BIGFOIL.COM POLAR EXPORT
e220
EPPLER 220 |  |  |  | Cl Max: | 1.134 | at alpha= | 20 | deg
JavaFoil+Calcfoil stall+Eppler ext transition |  |  |  | L/D Max: | 134.711 | at alpha= | 4 | deg
Re: | 7000000 |  |  | Cd Min: | 0.00484 | at alpha= | 3.5 | deg
Mach: | 0.5 |  |  | Cl=0 at alpha= | -0.82609 | deg
|  |  |  | @ Cl=0.1, Cd= | 0.0052982
|  |  |  | @ Cl=0.4, Cd= | 0.0051857
|  |  |  | @ Cl=0.6, Cd= | 0.004846
alpha (deg) | Cl | Cd | Cm | Cl/Cd
-20 | -1.041 | 0.14993 | 0.011 | -6.941
-19.5 | -1.013 | 0.14682 | 0.011 | -6.896
-19 | -0.983 | 0.14508 | 0.01 | -6.776
-18.5 | -0.957 | 0.14019 | 0.01 | -6.824
-18 | -0.93 | 0.13256 | 0.01 | -7.019
-17.5 | -0.904 | 0.12853 | 0.01 | -7.034
-17 | -0.88 | 0.12814 | 0.01 | -6.87
-16.5 | -0.854 | 0.12108 | 0.009 | -7.056
-16 | -0.826 | 0.11903 | 0.009 | -6.938
-15.5 | -0.798 | 0.11464 | 0.009 | -6.961
-15 | -0.769 | 0.10884 | 0.008 | -7.069
-14.5 | -0.742 | 0.10573 | 0.008 | -7.016
-14 | -0.715 | 0.1007 | 0.008 | -7.101
-13.5 | -0.688 | 0.09783 | 0.007 | -7.035
-13 | -0.662 | 0.09602 | 0.007 | -6.897
-12.5 | -0.635 | 0.09011 | 0.007 | -7.052
-12 | -0.608 | 0.08692 | 0.007 | -6.992
-11.5 | -0.579 | 0.08293 | 0.006 | -6.987
-11 | -0.552 | 0.07888 | 0.006 | -7.002
-10.5 | -0.526 | 0.07423 | 0.005 | -7.08
-10 | -0.499 | 0.07153 | 0.005 | -6.972
-9.5 | -0.472 | 0.06916 | 0.005 | -6.82
-9 | -0.445 | 0.06257 | 0.005 | -7.111
-8.5 | -0.42 | 0.05588 | 0.005 | -7.508
-8 | -0.395 | 0.0489 | 0.005 | -8.083
-7.5 | -0.374 | 0.04092 | 0.005 | -9.144
-7 | -0.416 | 0.00666 | 0.007 | -62.454
-6.5 | -0.31 | 0.04423 | 0.003 | -7.001
-6 | -0.282 | 0.04327 | 0.003 | -6.51
-5.5 | -0.258 | 0.03667 | 0.003 | -7.038
-5 | -0.46 | 0.00676 | 0.005 | -68.066
-4.5 | -0.452 | 0.00784 | 0.004 | -57.613
-4 | -0.41 | 0.00732 | 0.004 | -55.978
-3.5 | -0.355 | 0.00703 | 0.003 | -50.467
-3 | -0.293 | 0.0068 | 0.002 | -43.074
-2.5 | -0.227 | 0.00658 | 0.002 | -34.521
-2 | -0.16 | 0.0064 | 0.001 | -25.016
-1.5 | -0.092 | 0.00589 | 0 | -15.675
-1 | -0.024 | 0.00568 | 0 | -4.24
-0.5 | 0.045 | 0.00546 | -0.001 | 8.155
0 | 0.113 | 0.00526 | -0.002 | 21.556
0.5 | 0.182 | 0.00518 | -0.003 | 35.064
1 | 0.25 | 0.00509 | -0.003 | 49.129
1.5 | 0.319 | 0.00508 | -0.004 | 62.751
2 | 0.387 | 0.00518 | -0.005 | 74.688
2.5 | 0.455 | 0.00521 | -0.006 | 87.292
3 | 0.523 | 0.00536 | -0.006 | 97.713
3.5 | 0.59 | 0.00484 | -0.007 | 122.033
4 | 0.657 | 0.00488 | -0.008 | 134.711
4.5 | 0.723 | 0.00628 | -0.009 | 115.022
5 | 0.787 | 0.00687 | -0.009 | 114.626
5.5 | 0.85 | 0.00757 | -0.01 | 112.224
6 | 0.909 | 0.00839 | -0.011 | 108.402
6.5 | 0.962 | 0.00935 | -0.012 | 102.877
7 | 1.008 | 0.01046 | -0.012 | 96.362
7.5 | 1.043 | 0.0123 | -0.013 | 84.798
8 | 1.066 | 0.01356 | -0.014 | 78.638
8.5 | 1.063 | 0.01505 | -0.015 | 70.634
9 | 1.002 | 0.01699 | -0.015 | 58.976
9.5 | 0.662 | 0.01931 | -0.016 | 34.267
10 | 0.686 | 0.02323 | -0.017 | 29.52
10.5 | 0.64 | 0.05828 | -0.014 | 10.975
11 | 0.738 | 0.02828 | -0.018 | 26.094
11.5 | 0.678 | 0.07356 | -0.013 | 9.219
12 | 0.704 | 0.08076 | -0.013 | 8.713
12.5 | 0.723 | 0.09378 | -0.012 | 7.71
13 | 0.747 | 0.09351 | -0.012 | 7.99
13.5 | 0.784 | 0.0931 | -0.015 | 8.418
14 | 0.818 | 0.09398 | -0.017 | 8.703
14.5 | 0.837 | 0.10673 | -0.016 | 7.845
15 | 0.858 | 0.10793 | -0.016 | 7.947
15.5 | 0.891 | 0.11085 | -0.018 | 8.038
16 | 0.928 | 0.10898 | -0.02 | 8.52
16.5 | 0.958 | 0.11328 | -0.021 | 8.455
17 | 0.976 | 0.12741 | -0.02 | 7.661
17.5 | 0.993 | 0.13214 | -0.019 | 7.511
18 | 1.028 | 0.12977 | -0.021 | 7.922
18.5 | 1.066 | 0.12663 | -0.023 | 8.418
19 | 1.099 | 0.12715 | -0.025 | 8.647
19.5 | 1.123 | 0.1357 | -0.025 | 8.279
20 | 1.134 | 0.16017 | -0.024 | 7.078

## 96. Re 7M Mach 0.50 (2)
BIGFOIL.COM POLAR EXPORT
e220
EPPLER 220 |  |  |  | Cl Max: | 1.3244 | at alpha= | 9.5 | deg
XFOIL ncrit=9 |  |  |  | L/D Max: | 137.066 | at alpha= | 3.5 | deg
Re: | 7000000 |  |  | Cd Min: | 0.27442 | at alpha= | -20 | deg
Mach: | 0.5 |  |  | Cl=0 at alpha= | -1.1995 | deg
|  |  |  | @ Cl=0.1, Cd= | 0.0049381
|  |  |  | @ Cl=0.4, Cd= | 0.0038483
|  |  |  | @ Cl=0.6, Cd= | 0.0043797
alpha (deg) | Cl | Cd | Cm | Cl/Cd
-20 | -0.7995 | 0.27442 | 0.0817 | -2.9134
-19.5 | -0.7784 | 0.266 | 0.0763 | -2.9263
-19 | -0.7557 | 0.25793 | 0.0712 | -2.9299
-18.5 | -0.7331 | 0.24977 | 0.0661 | -2.9351
-18 | -0.7147 | 0.2428 | 0.0626 | -2.9436
-17.5 | -0.6921 | 0.23469 | 0.0576 | -2.949
-17 | -0.67 | 0.2262 | 0.0527 | -2.962
-16.5 | -0.6484 | 0.21749 | 0.0477 | -2.9813
-16 | -0.626 | 0.2088 | 0.043 | -2.9981
-15.5 | -0.6038 | 0.20046 | 0.0382 | -3.0121
-15 | -0.5828 | 0.19192 | 0.0334 | -3.0367
-14.5 | -0.5617 | 0.18356 | 0.0287 | -3.06
-14 | -0.5412 | 0.17526 | 0.024 | -3.088
-13.5 | -0.5221 | 0.16659 | 0.0193 | -3.134
-12.5 | -0.4887 | 0.14874 | 0.0097 | -3.2856
-12 | -0.4743 | 0.1395 | 0.0049 | -3.4
-11.5 | -0.4618 | 0.13007 | -0.0001 | -3.5504
-11 | -0.4513 | 0.12055 | -0.0051 | -3.7437
-10.5 | -0.4437 | 0.11089 | -0.0102 | -4.0013
-9.5 | -0.4346 | 0.09205 | -0.0205 | -4.7213
-9 | -0.441 | 0.08165 | -0.0264 | -5.4011
-8.5 | -0.4391 | 0.0734 | -0.0312 | -5.9823
-8 | -0.4427 | 0.06479 | -0.0366 | -6.8328
-7.5 | -0.465 | 0.05399 | -0.0467 | -8.6127
-7 | -0.4987 | 0.04501 | -0.0473 | -11.0798
-6 | -0.5188 | 0.02681 | -0.0412 | -19.351
-5.5 | -0.5152 | 0.01807 | -0.0338 | -28.5113
-5 | -0.4915 | 0.01137 | -0.0259 | -43.2278
-4.5 | -0.4384 | 0.00862 | -0.0209 | -50.8585
-4 | -0.3755 | 0.0074 | -0.0177 | -50.7432
-3.5 | -0.3088 | 0.00677 | -0.0157 | -45.613
-3 | -0.2404 | 0.00644 | -0.0146 | -37.3292
-2.5 | -0.1725 | 0.00615 | -0.0138 | -28.0488
-2 | -0.1052 | 0.00589 | -0.0132 | -17.8608
-1.5 | -0.0393 | 0.00556 | -0.0126 | -7.0683
-1 | 0.0261 | 0.00524 | -0.0121 | 4.9809
-0.5 | 0.0913 | 0.00497 | -0.0118 | 18.3702
0 | 0.1567 | 0.00473 | -0.0115 | 33.129
0.5 | 0.2219 | 0.00453 | -0.0114 | 48.9845
1 | 0.2848 | 0.00424 | -0.0108 | 67.1698
1.5 | 0.3478 | 0.00402 | -0.0103 | 86.5174
2 | 0.4086 | 0.00382 | -0.0092 | 106.9634
2.5 | 0.4622 | 0.00357 | -0.0065 | 129.4678
3.5 | 0.5839 | 0.00426 | -0.004 | 137.0657
4 | 0.6471 | 0.00473 | -0.0032 | 136.8076
4.5 | 0.7098 | 0.00534 | -0.0022 | 132.9213
5 | 0.7703 | 0.00592 | -0.0005 | 130.1182
6 | 0.9431 | 0.00761 | -0.008 | 123.929
6.5 | 1.01 | 0.00847 | -0.0074 | 119.2444
7 | 1.0702 | 0.00932 | -0.0052 | 114.8283
7.5 | 1.1152 | 0.01043 | -0.0003 | 106.9223
8 | 1.1846 | 0.01142 | 0.0004 | 103.7303
8.5 | 1.2415 | 0.01267 | 0.0027 | 97.9874
9 | 1.2922 | 0.01466 | 0.0048 | 88.1446
9.5 | 1.3244 | 0.01828 | 0.0074 | 72.4508
10 | 1.3103 | 0.02317 | 0.0147 | 56.5516
10.5 | 1.2853 | 0.02886 | 0.0215 | 44.5357
11 | 1.256 | 0.03547 | 0.0266 | 35.4102
11.5 | 1.2208 | 0.04352 | 0.0295 | 28.0515
12 | 1.187 | 0.05257 | 0.0299 | 22.5794
12.5 | 1.1518 | 0.06285 | 0.0282 | 18.3262
13 | 1.1136 | 0.07456 | 0.0242 | 14.9356
13.5 | 1.0811 | 0.08662 | 0.0191 | 12.481
14 | 1.0484 | 0.09944 | 0.013 | 10.543
14.5 | 1.0208 | 0.1121 | 0.0069 | 9.1062

## 97. Re 8M Mach 0.00 (1)
BIGFOIL.COM POLAR EXPORT
e220
EPPLER 220 |  |  |  | Cl Max: | 1.197 | at alpha= | 11.5 | deg
JavaFoil+Calcfoil stall+Eppler ext transition |  |  |  | L/D Max: | 156.078 | at alpha= | 7 | deg
Re: | 8000000 |  |  | Cd Min: | 0.00494 | at alpha= | 1 | deg
Mach: | 0 |  |  | Cl=0 at alpha= | -0.825 | deg
|  |  |  | @ Cl=0.1, Cd= | 0.005098
|  |  |  | @ Cl=0.4, Cd= | 0.0050442
|  |  |  | @ Cl=0.6, Cd= | 0.0051348
alpha (deg) | Cl | Cd | Cm | Cl/Cd
-14 | -0.458 | 0.09535 | 0.006 | -4.806
-13.5 | -0.477 | 0.09004 | 0.006 | -5.302
-13 | -0.496 | 0.08476 | 0.006 | -5.849
-12.5 | -0.513 | 0.08003 | 0.006 | -6.416
-12 | -0.534 | 0.06992 | 0.006 | -7.64
-11.5 | -0.551 | 0.06427 | 0.006 | -8.567
-11 | -0.565 | 0.05856 | 0.006 | -9.654
-10.5 | -0.583 | 0.04934 | 0.007 | -11.82
-10 | -0.652 | 0.01892 | 0.008 | -34.43
-9.5 | -0.699 | 0.01119 | 0.008 | -62.437
-9 | -0.7 | 0.00782 | 0.008 | -89.459
-8.5 | -0.691 | 0.0076 | 0.008 | -90.95
-8 | -0.677 | 0.00877 | 0.007 | -77.234
-7.5 | -0.656 | 0.00844 | 0.007 | -77.772
-7 | -0.629 | 0.00819 | 0.006 | -76.838
-6.5 | -0.597 | 0.00781 | 0.006 | -76.414
-6 | -0.559 | 0.00757 | 0.005 | -73.862
-5.5 | -0.517 | 0.00728 | 0.005 | -70.981
-5 | -0.471 | 0.00704 | 0.004 | -66.886
-4.5 | -0.421 | 0.00682 | 0.004 | -61.724
-4 | -0.368 | 0.00663 | 0.003 | -55.477
-3.5 | -0.313 | 0.00646 | 0.003 | -48.42
-3 | -0.256 | 0.0063 | 0.002 | -40.613
-2.5 | -0.198 | 0.00617 | 0.001 | -32.073
-2 | -0.139 | 0.00579 | 0.001 | -24.024
-1.5 | -0.08 | 0.00556 | 0 | -14.408
-1 | -0.021 | 0.00541 | 0 | -3.857
-0.5 | 0.039 | 0.00522 | -0.001 | 7.39
0 | 0.098 | 0.0051 | -0.002 | 19.242
0.5 | 0.157 | 0.00504 | -0.002 | 31.215
1 | 0.217 | 0.00494 | -0.003 | 43.93
1.5 | 0.276 | 0.00501 | -0.003 | 55.17
2 | 0.335 | 0.00499 | -0.004 | 67.16
2.5 | 0.395 | 0.00504 | -0.005 | 78.333
3 | 0.454 | 0.00509 | -0.005 | 89.095
3.5 | 0.513 | 0.00518 | -0.006 | 98.9
4 | 0.571 | 0.00512 | -0.007 | 111.549
4.5 | 0.63 | 0.00515 | -0.007 | 122.368
5 | 0.688 | 0.00544 | -0.008 | 126.507
5.5 | 0.746 | 0.00582 | -0.009 | 128.257
6 | 0.802 | 0.00559 | -0.01 | 143.325
6.5 | 0.855 | 0.00604 | -0.01 | 141.689
7 | 0.907 | 0.00581 | -0.011 | 156.078
7.5 | 0.956 | 0.00825 | -0.012 | 115.862
8 | 1.002 | 0.00879 | -0.012 | 114.06
8.5 | 1.045 | 0.00978 | -0.013 | 106.851
9 | 1.084 | 0.01035 | -0.014 | 104.73
9.5 | 1.12 | 0.01105 | -0.014 | 101.322
10 | 1.151 | 0.01178 | -0.015 | 97.65
10.5 | 1.177 | 0.01264 | -0.016 | 93.123
11 | 1.192 | 0.01366 | -0.016 | 87.21
11.5 | 1.197 | 0.01476 | -0.017 | 81.096
12 | 1.194 | 0.01598 | -0.018 | 74.756
12.5 | 1.184 | 0.01747 | -0.018 | 67.781
13 | 1.167 | 0.01892 | -0.019 | 61.676
13.5 | 1.143 | 0.0209 | -0.02 | 54.675
14 | 1.111 | 0.02379 | -0.02 | 46.689
14.5 | 1.076 | 0.02623 | -0.021 | 41.013
15 | 1.035 | 0.02985 | -0.021 | 34.658
15.5 | 0.99 | 0.03419 | -0.022 | 28.954
16 | 0.937 | 0.04243 | -0.022 | 22.083
16.5 | 0.878 | 0.05499 | -0.022 | 15.968

## 98. Re 8M Mach 0.00 (2)
BIGFOIL.COM POLAR EXPORT
e220
EPPLER 220 |  |  |  | Cl Max: | 1.6243 | at alpha= | 18.5 | deg
XFOIL ncrit=9 |  |  |  | L/D Max: | 128.904 | at alpha= | 5 | deg
Re: | 8000000 |  |  | Cd Min: | 0.06373 | at alpha= | 20 | deg
Mach: | 0 |  |  | Cl=0 at alpha= | -1.0962 | deg
|  |  |  | @ Cl=0.1, Cd= | 0.0046154
|  |  |  | @ Cl=0.4, Cd= | 0.0036766
|  |  |  | @ Cl=0.6, Cd= | 0.0047155
alpha (deg) | Cl | Cd | Cm | Cl/Cd
-18 | -1.4421 | 0.03617 | -0.0565 | -39.8701
-17.5 | -1.4546 | 0.03158 | -0.0547 | -46.0608
-17 | -1.4249 | 0.03058 | -0.0529 | -46.5958
-16.5 | -1.4654 | 0.02583 | -0.0439 | -56.7325
-16 | -1.4306 | 0.0255 | -0.041 | -56.102
-15.5 | -1.428 | 0.0237 | -0.0337 | -60.2532
-15 | -1.3797 | 0.02379 | -0.0326 | -57.995
-14.5 | -1.3547 | 0.02184 | -0.0289 | -62.0284
-14 | -1.3204 | 0.02038 | -0.0262 | -64.789
-13.5 | -1.2764 | 0.01968 | -0.0247 | -64.8577
-13 | -1.2291 | 0.0192 | -0.0236 | -64.0156
-12.5 | -1.1879 | 0.01799 | -0.0217 | -66.0311
-12 | -1.1415 | 0.01723 | -0.0205 | -66.2507
-11.5 | -1.0916 | 0.01681 | -0.0197 | -64.9375
-11 | -1.0474 | 0.01561 | -0.0181 | -67.098
-10.5 | -1.0003 | 0.01467 | -0.0168 | -68.1868
-10 | -0.9494 | 0.01415 | -0.0161 | -67.0954
-9.5 | -0.9103 | 0.01196 | -0.0134 | -76.112
-9 | -0.8627 | 0.01083 | -0.012 | -79.6584
-8.5 | -0.8125 | 0.00999 | -0.011 | -81.3313
-8 | -0.7609 | 0.00931 | -0.0102 | -81.7293
-7.5 | -0.7082 | 0.00875 | -0.0096 | -80.9371
-7 | -0.6549 | 0.00825 | -0.009 | -79.3818
-6.5 | -0.6009 | 0.00781 | -0.0086 | -76.9398
-6 | -0.5464 | 0.00744 | -0.0083 | -73.4409
-5.5 | -0.4915 | 0.00712 | -0.008 | -69.0309
-5 | -0.4356 | 0.00689 | -0.008 | -63.2221
-4.5 | -0.38 | 0.00663 | -0.0079 | -57.3152
-4 | -0.3244 | 0.00638 | -0.0078 | -50.8464
-3.5 | -0.2682 | 0.00616 | -0.0078 | -43.539
-3 | -0.2123 | 0.00595 | -0.0078 | -35.6807
-2.5 | -0.1561 | 0.00574 | -0.0078 | -27.1951
-2 | -0.1004 | 0.0055 | -0.0078 | -18.2545
-1.5 | -0.0445 | 0.00527 | -0.0078 | -8.444
-1 | 0.0106 | 0.00499 | -0.0077 | 2.1242
-0.5 | 0.0661 | 0.00475 | -0.0078 | 13.9158
0 | 0.1215 | 0.00453 | -0.0078 | 26.8212
0.5 | 0.177 | 0.00436 | -0.0078 | 40.5963
1 | 0.2313 | 0.00413 | -0.0077 | 56.0048
1.5 | 0.2855 | 0.00394 | -0.0075 | 72.4619
2 | 0.339 | 0.00382 | -0.0072 | 88.7435
2.5 | 0.39 | 0.00371 | -0.0065 | 105.1213
3 | 0.4349 | 0.00356 | -0.0042 | 122.1629
3.5 | 0.4881 | 0.00387 | -0.0039 | 126.124
4 | 0.5418 | 0.00422 | -0.0037 | 128.3886
4.5 | 0.5945 | 0.00468 | -0.0035 | 127.0299
5 | 0.6471 | 0.00502 | -0.0031 | 128.9044
5.5 | 0.6949 | 0.00558 | -0.0018 | 124.5341
6 | 0.7546 | 0.00607 | -0.0032 | 124.3163
6.5 | 0.8248 | 0.00671 | -0.0072 | 122.921
7 | 0.8866 | 0.00724 | -0.0092 | 122.4586
7.5 | 0.9395 | 0.00779 | -0.0094 | 120.6033
8 | 0.9879 | 0.00837 | -0.0086 | 118.0287
8.5 | 1.0325 | 0.00892 | -0.007 | 115.7511
9 | 1.089 | 0.00937 | -0.008 | 116.222
9.5 | 1.1441 | 0.00989 | -0.0089 | 115.6825
10 | 1.1984 | 0.01039 | -0.0096 | 115.3417
10.5 | 1.2513 | 0.01096 | -0.0102 | 114.1697
11 | 1.3023 | 0.01161 | -0.0105 | 112.1705
11.5 | 1.3511 | 0.01237 | -0.0106 | 109.2239
12 | 1.3984 | 0.01312 | -0.0105 | 106.5854
12.5 | 1.4441 | 0.01409 | -0.0103 | 102.4911
13 | 1.48 | 0.01512 | -0.0087 | 97.8836
13.5 | 1.4901 | 0.01622 | -0.0025 | 91.8681
14 | 1.5049 | 0.01762 | 0.0022 | 85.4086
14.5 | 1.5253 | 0.01921 | 0.0052 | 79.4014
15 | 1.541 | 0.02152 | 0.0079 | 71.6078
15.5 | 1.5682 | 0.0232 | 0.0092 | 67.5948
16 | 1.5812 | 0.02608 | 0.0111 | 60.6288
16.5 | 1.5936 | 0.02913 | 0.0126 | 54.7065
17 | 1.6065 | 0.03223 | 0.0138 | 49.8449
17.5 | 1.6133 | 0.03601 | 0.0149 | 44.8014
18 | 1.6206 | 0.03997 | 0.0156 | 40.5454
18.5 | 1.6243 | 0.04454 | 0.0158 | 36.4683
19 | 1.6153 | 0.05073 | 0.0157 | 31.8411
19.5 | 1.6114 | 0.05665 | 0.015 | 28.4448
20 | 1.6007 | 0.06373 | 0.0137 | 25.1169

## 99. Re 8M Mach 0.10 (1)
BIGFOIL.COM POLAR EXPORT
e220
EPPLER 220 |  |  |  | Cl Max: | 1.192 | at alpha= | 11.5 | deg
JavaFoil+Calcfoil stall+Eppler ext transition |  |  |  | L/D Max: | 143.426 | at alpha= | 6 | deg
Re: | 8000000 |  |  | Cd Min: | 0.00497 | at alpha= | 1 | deg
Mach: | 0.1 |  |  | Cl=0 at alpha= | -0.825 | deg
|  |  |  | @ Cl=0.1, Cd= | 0.0051186
|  |  |  | @ Cl=0.4, Cd= | 0.0050231
|  |  |  | @ Cl=0.6, Cd= | 0.0051512
alpha (deg) | Cl | Cd | Cm | Cl/Cd
-14 | -0.417 | 0.09695 | 0.006 | -4.301
-13.5 | -0.439 | 0.0913 | 0.006 | -4.807
-13 | -0.461 | 0.0862 | 0.006 | -5.343
-12.5 | -0.481 | 0.08115 | 0.006 | -5.93
-12 | -0.504 | 0.07187 | 0.006 | -7.014
-11.5 | -0.523 | 0.06669 | 0.006 | -7.846
-11 | -0.541 | 0.06084 | 0.006 | -8.895
-10.5 | -0.558 | 0.05433 | 0.006 | -10.268
-10 | -0.584 | 0.04072 | 0.007 | -14.343
-9.5 | -0.671 | 0.01251 | 0.008 | -53.665
-9 | -0.689 | 0.00684 | 0.008 | -100.695
-8.5 | -0.683 | 0.00767 | 0.008 | -89.055
-8 | -0.672 | 0.00722 | 0.007 | -93.004
-7.5 | -0.653 | 0.00851 | 0.007 | -76.73
-7 | -0.628 | 0.00825 | 0.006 | -76.096
-6.5 | -0.597 | 0.0079 | 0.006 | -75.518
-6 | -0.56 | 0.00758 | 0.005 | -73.878
-5.5 | -0.518 | 0.00734 | 0.005 | -70.578
-5 | -0.472 | 0.00706 | 0.004 | -66.856
-4.5 | -0.422 | 0.00682 | 0.004 | -61.951
-4 | -0.369 | 0.00663 | 0.003 | -55.726
-3.5 | -0.314 | 0.00646 | 0.003 | -48.664
-3 | -0.257 | 0.00631 | 0.002 | -40.768
-2.5 | -0.199 | 0.00619 | 0.001 | -32.093
-2 | -0.14 | 0.00578 | 0.001 | -24.178
-1.5 | -0.081 | 0.00559 | 0 | -14.413
-1 | -0.021 | 0.00543 | 0 | -3.863
-0.5 | 0.039 | 0.00522 | -0.001 | 7.427
0 | 0.099 | 0.00512 | -0.002 | 19.27
0.5 | 0.158 | 0.00504 | -0.002 | 31.424
1 | 0.218 | 0.00497 | -0.003 | 43.891
1.5 | 0.278 | 0.00502 | -0.003 | 55.244
2 | 0.337 | 0.00503 | -0.004 | 66.979
2.5 | 0.397 | 0.00502 | -0.005 | 78.978
3 | 0.456 | 0.00508 | -0.005 | 89.835
3.5 | 0.515 | 0.00517 | -0.006 | 99.595
4 | 0.574 | 0.00516 | -0.007 | 111.252
4.5 | 0.633 | 0.00514 | -0.008 | 123.211
5 | 0.692 | 0.00549 | -0.008 | 125.997
5.5 | 0.75 | 0.00587 | -0.009 | 127.718
6 | 0.806 | 0.00562 | -0.01 | 143.426
6.5 | 0.859 | 0.0061 | -0.01 | 140.811
7 | 0.911 | 0.00769 | -0.011 | 118.368
7.5 | 0.96 | 0.00831 | -0.012 | 115.574
8 | 1.006 | 0.00887 | -0.012 | 113.383
8.5 | 1.048 | 0.00987 | -0.013 | 106.168
9 | 1.087 | 0.01047 | -0.014 | 103.813
9.5 | 1.122 | 0.01119 | -0.015 | 100.203
10 | 1.151 | 0.01201 | -0.015 | 95.878
10.5 | 1.177 | 0.01285 | -0.016 | 91.614
11 | 1.19 | 0.01391 | -0.017 | 85.525
11.5 | 1.192 | 0.01504 | -0.017 | 79.253
12 | 1.186 | 0.01639 | -0.018 | 72.355
12.5 | 1.172 | 0.01788 | -0.019 | 65.569
13 | 1.151 | 0.01948 | -0.019 | 59.081
13.5 | 1.122 | 0.02153 | -0.02 | 52.107
14 | 1.084 | 0.02477 | -0.02 | 43.762
14.5 | 1.043 | 0.02771 | -0.021 | 37.634
15 | 0.996 | 0.03168 | -0.021 | 31.441
15.5 | 0.945 | 0.037 | -0.022 | 25.531
16 | 0.879 | 0.05044 | -0.022 | 17.421
16.5 | 0.83 | 0.05531 | -0.022 | 14.997

## 100. Re 8M Mach 0.10 (2)
BIGFOIL.COM POLAR EXPORT
e220
EPPLER 220 |  |  |  | Cl Max: | 1.6056 | at alpha= | 18.5 | deg
XFOIL ncrit=9 |  |  |  | L/D Max: | 129.167 | at alpha= | 5 | deg
Re: | 8000000 |  |  | Cd Min: | 0.07153 | at alpha= | 20 | deg
Mach: | 0.1 |  |  | Cl=0 at alpha= | -1.0991 | deg
|  |  |  | @ Cl=0.1, Cd= | 0.0046293
|  |  |  | @ Cl=0.4, Cd= | 0.003685
|  |  |  | @ Cl=0.6, Cd= | 0.0047026
alpha (deg) | Cl | Cd | Cm | Cl/Cd
-17.5 | -1.3433 | 0.04453 | -0.0546 | -30.1662
-17 | -1.3112 | 0.04234 | -0.0554 | -30.9684
-16.5 | -1.4237 | 0.02924 | -0.0535 | -48.6902
-16 | -1.391 | 0.02855 | -0.0508 | -48.7215
-15.5 | -1.4107 | 0.02581 | -0.0414 | -54.6571
-15 | -1.3676 | 0.02597 | -0.0389 | -52.6608
-14.5 | -1.3536 | 0.02343 | -0.0337 | -57.7721
-14 | -1.3241 | 0.0216 | -0.0303 | -61.3009
-13.5 | -1.2814 | 0.02073 | -0.0283 | -61.8138
-13 | -1.2344 | 0.02015 | -0.0268 | -61.2605
-12.5 | -1.1945 | 0.01876 | -0.0245 | -63.6727
-12 | -1.1482 | 0.01789 | -0.0229 | -64.1811
-11.5 | -1.0979 | 0.01742 | -0.0219 | -63.0253
-11 | -1.0541 | 0.01609 | -0.02 | -65.5127
-10.5 | -1.0071 | 0.01506 | -0.0184 | -66.8725
-10 | -0.9556 | 0.01451 | -0.0176 | -65.858
-9.5 | -0.9105 | 0.01305 | -0.0157 | -69.7701
-9 | -0.8664 | 0.01135 | -0.0135 | -76.3348
-8.5 | -0.8172 | 0.01029 | -0.0121 | -79.4169
-8 | -0.7657 | 0.00951 | -0.0111 | -80.5152
-7.5 | -0.7127 | 0.00889 | -0.0103 | -80.1687
-7 | -0.6591 | 0.00835 | -0.0097 | -78.9341
-6.5 | -0.6048 | 0.00788 | -0.0091 | -76.7513
-6 | -0.5498 | 0.00749 | -0.0087 | -73.4045
-5.5 | -0.4945 | 0.00716 | -0.0084 | -69.0642
-5 | -0.4383 | 0.00691 | -0.0083 | -63.4298
-4.5 | -0.3821 | 0.00666 | -0.0082 | -57.3724
-3.5 | -0.2696 | 0.00618 | -0.008 | -43.6246
-3 | -0.2133 | 0.00595 | -0.008 | -35.8487
-2.5 | -0.1567 | 0.00575 | -0.008 | -27.2522
-2 | -0.1006 | 0.00551 | -0.0079 | -18.2577
-1.5 | -0.0445 | 0.00527 | -0.0079 | -8.444
-1 | 0.011 | 0.005 | -0.0079 | 2.2
-0.5 | 0.0669 | 0.00476 | -0.0079 | 14.0546
0 | 0.1226 | 0.00454 | -0.0079 | 27.0044
0.5 | 0.1783 | 0.00437 | -0.0079 | 40.8009
1 | 0.233 | 0.00413 | -0.0078 | 56.4165
1.5 | 0.2874 | 0.00395 | -0.0076 | 72.7595
2 | 0.3412 | 0.00382 | -0.0073 | 89.3194
2.5 | 0.3925 | 0.00371 | -0.0065 | 105.7951
3 | 0.4375 | 0.00356 | -0.0043 | 122.8933
3.5 | 0.4911 | 0.00388 | -0.0039 | 126.5722
4 | 0.5451 | 0.00424 | -0.0037 | 128.5613
4.5 | 0.5981 | 0.00469 | -0.0034 | 127.5267
5 | 0.651 | 0.00504 | -0.003 | 129.1667
5.5 | 0.699 | 0.00561 | -0.0017 | 124.5989
6 | 0.76 | 0.0061 | -0.0033 | 124.5902
6.5 | 0.8308 | 0.00675 | -0.0073 | 123.0815
7 | 0.8924 | 0.00728 | -0.0092 | 122.5824
7.5 | 0.9456 | 0.00784 | -0.0092 | 120.6122
8 | 0.9939 | 0.00845 | -0.0083 | 117.6213
8.5 | 1.0393 | 0.009 | -0.0067 | 115.4778
9 | 1.0963 | 0.00945 | -0.0077 | 116.0106
9.5 | 1.1517 | 0.01 | -0.0085 | 115.17
10 | 1.2066 | 0.0105 | -0.0092 | 114.9143
10.5 | 1.2594 | 0.01113 | -0.0096 | 113.1536
11 | 1.3108 | 0.01179 | -0.0098 | 111.179
11.5 | 1.3594 | 0.0126 | -0.0097 | 107.8889
12 | 1.4072 | 0.01339 | -0.0095 | 105.0934
12.5 | 1.4487 | 0.01446 | -0.0085 | 100.1867
13.5 | 1.4892 | 0.01678 | 0.0002 | 88.7485
14 | 1.5055 | 0.01835 | 0.0044 | 82.0436
14.5 | 1.5256 | 0.02016 | 0.0073 | 75.6746
15 | 1.5403 | 0.02271 | 0.0099 | 67.8247
15.5 | 1.5665 | 0.02457 | 0.0112 | 63.7566
16 | 1.5771 | 0.02776 | 0.0132 | 56.812
16.5 | 1.5877 | 0.0311 | 0.0147 | 51.0514
17 | 1.5977 | 0.03459 | 0.0159 | 46.1897
17.5 | 1.6021 | 0.03882 | 0.0168 | 41.27
18 | 1.6054 | 0.04347 | 0.0172 | 36.9312
18.5 | 1.6056 | 0.04864 | 0.0173 | 33.0099
19 | 1.5872 | 0.05625 | 0.0166 | 28.2169
19.5 | 1.5795 | 0.06304 | 0.0153 | 25.0555
20 | 1.5606 | 0.07153 | 0.0133 | 21.8174

## 101. Re 8M Mach 0.25 (1)
BIGFOIL.COM POLAR EXPORT
e220
EPPLER 220 |  |  |  | Cl Max: | 1.169 | at alpha= | 10.5 | deg
JavaFoil+Calcfoil stall+Eppler ext transition |  |  |  | L/D Max: | 142.805 | at alpha= | 5.5 | deg
Re: | 8000000 |  |  | Cd Min: | 0.00499 | at alpha= | 1 | deg
Mach: | 0.25 |  |  | Cl=0 at alpha= | -0.82258 | deg
|  |  |  | @ Cl=0.1, Cd= | 0.0051616
|  |  |  | @ Cl=0.4, Cd= | 0.0050987
|  |  |  | @ Cl=0.6, Cd= | 0.11022
alpha (deg) | Cl | Cd | Cm | Cl/Cd
-13 | -0.07 | 0.09156 | 0.006 | -0.764
-12.5 | -0.157 | 0.08719 | 0.006 | -1.799
-12 | -0.229 | 0.0797 | 0.005 | -2.876
-11.5 | -0.287 | 0.07674 | 0.005 | -3.742
-11 | -0.34 | 0.06985 | 0.005 | -4.863
-10.5 | -0.386 | 0.06518 | 0.005 | -5.921
-10 | -0.425 | 0.06126 | 0.005 | -6.944
-9.5 | -0.46 | 0.05608 | 0.005 | -8.2
-9 | -0.493 | 0.04692 | 0.006 | -10.512
-8.5 | -0.525 | 0.03556 | 0.006 | -14.765
-8 | -0.625 | 0.00756 | 0.007 | -82.648
-7.5 | -0.624 | 0.00727 | 0.007 | -85.82
-7 | -0.613 | 0.00849 | 0.006 | -72.144
-6.5 | -0.591 | 0.00815 | 0.006 | -72.597
-6 | -0.561 | 0.00782 | 0.005 | -71.798
-5.5 | -0.524 | 0.00753 | 0.005 | -69.54
-5 | -0.48 | 0.00724 | 0.004 | -66.333
-4.5 | -0.431 | 0.00692 | 0.004 | -62.281
-4 | -0.378 | 0.00673 | 0.003 | -56.222
-3.5 | -0.322 | 0.00653 | 0.003 | -49.361
-3 | -0.264 | 0.00637 | 0.002 | -41.42
-2.5 | -0.204 | 0.00625 | 0.001 | -32.637
-2 | -0.144 | 0.0059 | 0.001 | -24.354
-1.5 | -0.083 | 0.00561 | 0 | -14.754
-1 | -0.022 | 0.00545 | 0 | -3.959
-0.5 | 0.04 | 0.00526 | -0.001 | 7.574
0 | 0.101 | 0.00516 | -0.002 | 19.653
0.5 | 0.163 | 0.00507 | -0.002 | 32.066
1 | 0.224 | 0.00499 | -0.003 | 44.857
1.5 | 0.285 | 0.00507 | -0.004 | 56.301
2 | 0.346 | 0.00509 | -0.004 | 68.025
2.5 | 0.408 | 0.0051 | -0.005 | 79.906
3 | 0.469 | 0.00516 | -0.006 | 90.809
3.5 | 0.529 | 0.00525 | -0.006 | 100.806
4 | 0.59 | 0.00525 | -0.007 | 112.322
4.5 | 0.65 | 0.00532 | -0.008 | 122.366
5 | 0.71 | 0.00564 | -0.008 | 126.039
5.5 | 0.769 | 0.00538 | -0.009 | 142.805
6 | 0.826 | 0.00583 | -0.01 | 141.716
6.5 | 0.88 | 0.0074 | -0.011 | 118.946
7 | 0.932 | 0.00804 | -0.011 | 115.94
7.5 | 0.98 | 0.00872 | -0.012 | 112.441
8 | 1.024 | 0.00982 | -0.013 | 104.249
8.5 | 1.064 | 0.01047 | -0.013 | 101.633
9 | 1.099 | 0.01122 | -0.014 | 97.986
9.5 | 1.129 | 0.01212 | -0.015 | 93.104
10 | 1.152 | 0.0131 | -0.016 | 87.911
10.5 | 1.169 | 0.01414 | -0.016 | 82.644
11 | 1.167 | 0.01548 | -0.017 | 75.402
11.5 | 1.15 | 0.01693 | -0.018 | 67.901
12 | 1.119 | 0.01867 | -0.018 | 59.906
12.5 | 1.073 | 0.0209 | -0.019 | 51.358
13 | 1.014 | 0.02376 | -0.019 | 42.687
13.5 | 0.94 | 0.02802 | -0.02 | 33.552
14 | 0.852 | 0.03501 | -0.02 | 24.336
14.5 | 0.684 | 0.09537 | -0.014 | 7.168
15 | 0.599 | 0.10584 | -0.014 | 5.655
15.5 | 0.514 | 0.11022 | -0.015 | 4.661

## 102. Re 8M Mach 0.25 (2)
BIGFOIL.COM POLAR EXPORT
e220
EPPLER 220 |  |  |  | Cl Max: | 1.5326 | at alpha= | 15.5 | deg
XFOIL ncrit=9 |  |  |  | L/D Max: | 130.417 | at alpha= | 4 | deg
Re: | 8000000 |  |  | Cd Min: | 0.18528 | at alpha= | -15.5 | deg
Mach: | 0.25 |  |  | Cl=0 at alpha= | -1.1174 | deg
|  |  |  | @ Cl=0.1, Cd= | 0.0046689
|  |  |  | @ Cl=0.4, Cd= | 0.0037332
|  |  |  | @ Cl=0.6, Cd= | 0.0046418
alpha (deg) | Cl | Cd | Cm | Cl/Cd
-15.5 | -0.5742 | 0.18528 | 0.029 | -3.0991
-15 | -0.559 | 0.17723 | 0.0248 | -3.1541
-14.5 | -0.5431 | 0.16948 | 0.0207 | -3.2045
-13.5 | -0.5636 | 0.13733 | 0.0068 | -4.104
-13 | -0.5484 | 0.13049 | 0.003 | -4.2026
-12.5 | -0.5539 | 0.11844 | -0.0032 | -4.6766
-12 | -0.5593 | 0.10725 | -0.009 | -5.2149
-11 | -0.9368 | 0.03458 | -0.0433 | -27.0908
-10.5 | -0.9725 | 0.02547 | -0.0356 | -38.1822
-10 | -0.951 | 0.02134 | -0.0309 | -44.5642
-9.5 | -0.9168 | 0.01828 | -0.027 | -50.1532
-9 | -0.8787 | 0.01545 | -0.0234 | -56.8738
-8.5 | -0.827 | 0.01427 | -0.0214 | -57.9537
-8 | -0.7885 | 0.01121 | -0.0173 | -70.339
-7.5 | -0.7362 | 0.00999 | -0.0153 | -73.6937
-7 | -0.6816 | 0.00909 | -0.0137 | -74.9835
-6.5 | -0.6255 | 0.00839 | -0.0125 | -74.553
-6 | -0.5685 | 0.00785 | -0.0115 | -72.4204
-5.5 | -0.511 | 0.0074 | -0.0107 | -69.0541
-5 | -0.4528 | 0.00704 | -0.0101 | -64.3182
-4.5 | -0.3941 | 0.00678 | -0.0098 | -58.1268
-4 | -0.3357 | 0.00649 | -0.0094 | -51.7257
-3.5 | -0.2771 | 0.00624 | -0.0092 | -44.4071
-3 | -0.2186 | 0.00603 | -0.009 | -36.2521
-2.5 | -0.16 | 0.0058 | -0.0089 | -27.5862
-2 | -0.102 | 0.00555 | -0.0088 | -18.3784
-1.5 | -0.044 | 0.0053 | -0.0087 | -8.3019
-1 | 0.0135 | 0.00503 | -0.0086 | 2.6839
-0.5 | 0.0709 | 0.00478 | -0.0085 | 14.8326
0 | 0.1285 | 0.00456 | -0.0085 | 28.1798
0.5 | 0.186 | 0.00438 | -0.0085 | 42.4658
1 | 0.2423 | 0.00415 | -0.0083 | 58.3855
1.5 | 0.2984 | 0.00397 | -0.0081 | 75.1637
2 | 0.3538 | 0.00383 | -0.0077 | 92.376
2.5 | 0.4063 | 0.00372 | -0.0068 | 109.2204
3 | 0.4523 | 0.00359 | -0.0043 | 125.9889
3.5 | 0.5078 | 0.00394 | -0.0039 | 128.8832
4 | 0.5634 | 0.00432 | -0.0037 | 130.4167
4.5 | 0.618 | 0.0048 | -0.0032 | 128.75
5 | 0.6726 | 0.00517 | -0.0027 | 130.0967
5.5 | 0.7225 | 0.00576 | -0.0012 | 125.434
6 | 0.7902 | 0.00629 | -0.0037 | 125.628
6.5 | 0.8631 | 0.00699 | -0.0075 | 123.4764
7 | 0.924 | 0.00758 | -0.0085 | 121.8997
7.5 | 0.9779 | 0.00821 | -0.0081 | 119.1108
8 | 1.0258 | 0.00887 | -0.0063 | 115.6483
8.5 | 1.0773 | 0.00941 | -0.0052 | 114.4846
9 | 1.1363 | 0.00997 | -0.0058 | 113.9719
9.5 | 1.1942 | 0.01056 | -0.0062 | 113.0871
10 | 1.25 | 0.01127 | -0.0062 | 110.9139
10.5 | 1.3039 | 0.01204 | -0.006 | 108.2973
11 | 1.3547 | 0.01302 | -0.0054 | 104.0476
11.5 | 1.3973 | 0.01412 | -0.0036 | 98.9589
12 | 1.4367 | 0.01543 | -0.002 | 93.1108
12.5 | 1.4527 | 0.01705 | 0.0033 | 85.2023
13 | 1.4692 | 0.01893 | 0.008 | 77.6123
13.5 | 1.4857 | 0.02115 | 0.0119 | 70.2459
14 | 1.5021 | 0.02378 | 0.0151 | 63.1665
14.5 | 1.5171 | 0.02681 | 0.0176 | 56.5871
15 | 1.5215 | 0.03087 | 0.0201 | 49.2873
15.5 | 1.5326 | 0.03457 | 0.0217 | 44.3332
16 | 1.5297 | 0.03981 | 0.0231 | 38.425
16.5 | 1.524 | 0.04576 | 0.0237 | 33.3042
17 | 1.5086 | 0.05319 | 0.0234 | 28.3625
17.5 | 1.4959 | 0.06075 | 0.0223 | 24.6239
18 | 1.4545 | 0.07235 | 0.0191 | 20.1037
18.5 | 1.4433 | 0.08081 | 0.0164 | 17.8604
19 | 1.3895 | 0.09554 | 0.0104 | 14.5436
19.5 | 1.336 | 0.1111 | 0.0033 | 12.0252
20 | 1.2995 | 0.12467 | -0.0033 | 10.4235

## 103. Re 8M Mach 0.50 (1)
BIGFOIL.COM POLAR EXPORT
e220
EPPLER 220 |  |  |  | Cl Max: | 1.135 | at alpha= | 20 | deg
JavaFoil+Calcfoil stall+Eppler ext transition |  |  |  | L/D Max: | 126.754 | at alpha= | 4 | deg
Re: | 8000000 |  |  | Cd Min: | 0.00511 | at alpha= | 3.5 | deg
Mach: | 0.5 |  |  | Cl=0 at alpha= | -0.82609 | deg
|  |  |  | @ Cl=0.1, Cd= | 0.0053187
|  |  |  | @ Cl=0.4, Cd= | 0.0053349
|  |  |  | @ Cl=0.6, Cd= | 0.0051205
alpha (deg) | Cl | Cd | Cm | Cl/Cd
-20 | -1.042 | 0.14867 | 0.011 | -7.006
-19.5 | -1.014 | 0.14545 | 0.011 | -6.97
-19 | -0.984 | 0.14303 | 0.01 | -6.882
-18.5 | -0.957 | 0.13907 | 0.01 | -6.881
-18 | -0.931 | 0.13068 | 0.01 | -7.122
-17.5 | -0.904 | 0.12585 | 0.01 | -7.185
-17 | -0.881 | 0.1272 | 0.01 | -6.927
-16.5 | -0.855 | 0.12012 | 0.01 | -7.118
-16 | -0.826 | 0.11595 | 0.009 | -7.125
-15.5 | -0.799 | 0.11253 | 0.009 | -7.096
-15 | -0.77 | 0.10787 | 0.008 | -7.141
-14.5 | -0.742 | 0.1022 | 0.008 | -7.259
-14 | -0.715 | 0.09945 | 0.008 | -7.191
-13.5 | -0.688 | 0.09637 | 0.007 | -7.143
-13 | -0.662 | 0.09751 | 0.007 | -6.793
-12.5 | -0.636 | 0.08925 | 0.007 | -7.123
-12 | -0.608 | 0.08632 | 0.007 | -7.044
-11.5 | -0.58 | 0.08178 | 0.006 | -7.092
-11 | -0.552 | 0.07643 | 0.006 | -7.227
-10.5 | -0.526 | 0.07025 | 0.005 | -7.484
-10 | -0.499 | 0.06523 | 0.005 | -7.648
-9.5 | -0.472 | 0.06975 | 0.005 | -6.763
-9 | -0.445 | 0.06232 | 0.005 | -7.145
-8.5 | -0.42 | 0.05483 | 0.005 | -7.657
-8 | -0.397 | 0.04733 | 0.005 | -8.386
-7.5 | -0.382 | 0.03516 | 0.006 | -10.864
-7 | -0.417 | 0.0065 | 0.007 | -64.075
-6.5 | -0.31 | 0.0437 | 0.003 | -7.098
-6 | -0.282 | 0.04267 | 0.003 | -6.605
-5.5 | -0.264 | 0.03173 | 0.004 | -8.311
-5 | -0.46 | 0.00824 | 0.005 | -55.857
-4.5 | -0.452 | 0.00769 | 0.004 | -58.693
-4 | -0.41 | 0.00723 | 0.004 | -56.725
-3.5 | -0.355 | 0.00688 | 0.003 | -51.577
-3 | -0.293 | 0.00665 | 0.002 | -44.015
-2.5 | -0.227 | 0.00648 | 0.002 | -35.049
-2 | -0.16 | 0.00628 | 0.001 | -25.495
-1.5 | -0.092 | 0.00586 | 0 | -15.762
-1 | -0.024 | 0.00561 | 0 | -4.293
-0.5 | 0.045 | 0.00544 | -0.001 | 8.198
0 | 0.113 | 0.00529 | -0.002 | 21.411
0.5 | 0.182 | 0.00525 | -0.003 | 34.618
1 | 0.25 | 0.0052 | -0.003 | 48.1
1.5 | 0.319 | 0.00529 | -0.004 | 60.276
2 | 0.387 | 0.00531 | -0.005 | 72.883
2.5 | 0.455 | 0.00544 | -0.006 | 83.698
3 | 0.523 | 0.00555 | -0.006 | 94.301
3.5 | 0.59 | 0.00511 | -0.007 | 115.493
4 | 0.657 | 0.00518 | -0.008 | 126.754
4.5 | 0.723 | 0.00628 | -0.009 | 115.136
5 | 0.787 | 0.0068 | -0.009 | 115.819
5.5 | 0.85 | 0.0075 | -0.01 | 113.337
6 | 0.91 | 0.00826 | -0.011 | 110.189
6.5 | 0.963 | 0.00916 | -0.012 | 105.167
7 | 1.01 | 0.01023 | -0.012 | 98.694
7.5 | 1.045 | 0.01195 | -0.013 | 87.398
8 | 1.067 | 0.01318 | -0.014 | 80.969
8.5 | 1.065 | 0.01463 | -0.015 | 72.787
9 | 1.003 | 0.01651 | -0.015 | 60.763
9.5 | 0.663 | 0.01876 | -0.016 | 35.332
10 | 0.687 | 0.02269 | -0.017 | 30.266
10.5 | 0.676 | 0.04068 | -0.016 | 16.607
11 | 0.741 | 0.02695 | -0.018 | 27.494
11.5 | 0.712 | 0.05444 | -0.016 | 13.072
12 | 0.709 | 0.07689 | -0.014 | 9.222
12.5 | 0.724 | 0.09202 | -0.013 | 7.87
13 | 0.749 | 0.09126 | -0.013 | 8.206
13.5 | 0.79 | 0.08788 | -0.016 | 8.994
14 | 0.823 | 0.09035 | -0.017 | 9.106
14.5 | 0.839 | 0.10488 | -0.016 | 7.998
15 | 0.86 | 0.10555 | -0.016 | 8.152
15.5 | 0.897 | 0.10562 | -0.018 | 8.489
16 | 0.935 | 0.10339 | -0.02 | 9.041
16.5 | 0.961 | 0.10962 | -0.021 | 8.771
17 | 0.978 | 0.12449 | -0.02 | 7.858
17.5 | 0.995 | 0.12846 | -0.02 | 7.742
18 | 1.035 | 0.1236 | -0.022 | 8.371
18.5 | 1.073 | 0.11994 | -0.024 | 8.949
19 | 1.106 | 0.12064 | -0.025 | 9.17
19.5 | 1.128 | 0.13112 | -0.026 | 8.6
20 | 1.135 | 0.15801 | -0.024 | 7.182

## 104. Re 8M Mach 0.50 (2)
BIGFOIL.COM POLAR EXPORT
e220
EPPLER 220 |  |  |  | Cl Max: | 1.3229 | at alpha= | 9.5 | deg
XFOIL ncrit=9 |  |  |  | L/D Max: | 138.351 | at alpha= | 4 | deg
Re: | 8000000 |  |  | Cd Min: | 0.21646 | at alpha= | -16.5 | deg
Mach: | 0.5 |  |  | Cl=0 at alpha= | -1.1936 | deg
|  |  |  | @ Cl=0.1, Cd= | 0.0048708
|  |  |  | @ Cl=0.4, Cd= | 0.0039637
|  |  |  | @ Cl=0.6, Cd= | 0.004337
alpha (deg) | Cl | Cd | Cm | Cl/Cd
-16.5 | -0.6496 | 0.21646 | 0.0476 | -3.001
-16 | -0.6266 | 0.20896 | 0.0428 | -2.9987
-15.5 | -0.6038 | 0.20053 | 0.0381 | -3.011
-15 | -0.5828 | 0.19196 | 0.0334 | -3.036
-14.5 | -0.5615 | 0.18364 | 0.0287 | -3.0576
-14 | -0.541 | 0.17533 | 0.024 | -3.0856
-13.5 | -0.522 | 0.16666 | 0.0193 | -3.1321
-13 | -0.506 | 0.15735 | 0.0143 | -3.2158
-12.5 | -0.4892 | 0.14863 | 0.0096 | -3.2914
-12 | -0.4744 | 0.13941 | 0.0047 | -3.4029
-11.5 | -0.4622 | 0.12986 | -0.0003 | -3.5592
-11 | -0.4522 | 0.12022 | -0.0053 | -3.7614
-10.5 | -0.4452 | 0.11043 | -0.0105 | -4.0315
-10 | -0.4377 | 0.10124 | -0.0154 | -4.3234
-9.5 | -0.4387 | 0.09108 | -0.0211 | -4.8166
-9 | -0.4391 | 0.08184 | -0.0263 | -5.3653
-8.5 | -0.4455 | 0.07225 | -0.0321 | -6.1661
-8 | -0.4487 | 0.06374 | -0.0375 | -7.0395
-7.5 | -0.4736 | 0.05279 | -0.0477 | -8.9714
-7 | -0.5065 | 0.044 | -0.0474 | -11.5114
-6.5 | -0.5217 | 0.03476 | -0.0456 | -15.0086
-6 | -0.5234 | 0.02616 | -0.0408 | -20.0076
-5.5 | -0.5186 | 0.01764 | -0.0334 | -29.3991
-5 | -0.4948 | 0.01098 | -0.0254 | -45.0638
-4.5 | -0.4414 | 0.0083 | -0.0204 | -53.1807
-4 | -0.3778 | 0.00716 | -0.0173 | -52.7654
-3.5 | -0.3103 | 0.00662 | -0.0154 | -46.8731
-3 | -0.2419 | 0.00628 | -0.0143 | -38.5191
-2.5 | -0.1738 | 0.00604 | -0.0135 | -28.7748
-2 | -0.1063 | 0.00577 | -0.0129 | -18.4229
-1.5 | -0.0402 | 0.00547 | -0.0124 | -7.3492
-1 | 0.0254 | 0.00515 | -0.0119 | 4.932
-0.5 | 0.0909 | 0.0049 | -0.0116 | 18.551
0 | 0.1564 | 0.00469 | -0.0114 | 33.3475
0.5 | 0.2219 | 0.0045 | -0.0113 | 49.3111
1 | 0.2855 | 0.00426 | -0.0109 | 67.0188
1.5 | 0.3492 | 0.00407 | -0.0105 | 85.7985
2 | 0.4113 | 0.00394 | -0.0098 | 104.3909
2.5 | 0.4691 | 0.00382 | -0.0081 | 122.801
3 | 0.5198 | 0.0038 | -0.0046 | 136.7895
3.5 | 0.5838 | 0.00422 | -0.0041 | 138.3412
4 | 0.6461 | 0.00467 | -0.0031 | 138.3512
4.5 | 0.7078 | 0.00525 | -0.0019 | 134.819
5 | 0.7701 | 0.00576 | -0.0006 | 133.6979
5.5 | 0.8395 | 0.0065 | -0.0008 | 129.1538
6 | 0.9284 | 0.00734 | -0.0049 | 126.485
6.5 | 0.9988 | 0.0082 | -0.005 | 121.8049
7 | 1.0603 | 0.00901 | -0.003 | 117.6804
7.5 | 1.1036 | 0.01008 | 0.0023 | 109.4841
8 | 1.1737 | 0.01099 | 0.003 | 106.7971
8.5 | 1.2328 | 0.01216 | 0.0051 | 101.3816
9 | 1.2861 | 0.01393 | 0.0072 | 92.3259
9.5 | 1.3229 | 0.01723 | 0.0097 | 76.7789
10 | 1.3205 | 0.02269 | 0.0142 | 58.1974
10.5 | 1.2942 | 0.02837 | 0.0213 | 45.6186
11 | 1.2643 | 0.03498 | 0.0264 | 36.1435
11.5 | 1.2287 | 0.04298 | 0.0295 | 28.5877
12 | 1.1942 | 0.05199 | 0.03 | 22.9698
12.5 | 1.1588 | 0.06221 | 0.0284 | 18.6272
13 | 1.1203 | 0.07387 | 0.0245 | 15.1658
13.5 | 1.086 | 0.08607 | 0.0193 | 12.6176
14 | 1.0523 | 0.09897 | 0.0133 | 10.6325
14.5 | 1.0235 | 0.11177 | 0.0071 | 9.1572

## 105. Re 10M Mach 0.00 (1)
BIGFOIL.COM POLAR EXPORT
e220
EPPLER 220 |  |  |  | Cl Max: | 1.2 | at alpha= | 11.5 | deg
JavaFoil+Calcfoil stall+Eppler ext transition |  |  |  | L/D Max: | 160.919 | at alpha= | 7 | deg
Re: | 10000000 |  |  | Cd Min: | 0.00516 | at alpha= | 0 | deg
Mach: | 0 |  |  | Cl=0 at alpha= | -0.825 | deg
|  |  |  | @ Cl=0.1, Cd= | 0.0051607
|  |  |  | @ Cl=0.4, Cd= | 0.0053034
|  |  |  | @ Cl=0.6, Cd= | 0.0056188
alpha (deg) | Cl | Cd | Cm | Cl/Cd
-14.5 | -0.439 | 0.09976 | 0.007 | -4.405
-14 | -0.459 | 0.09381 | 0.006 | -4.89
-13.5 | -0.478 | 0.08855 | 0.006 | -5.396
-13 | -0.496 | 0.08334 | 0.006 | -5.957
-12.5 | -0.514 | 0.07829 | 0.006 | -6.567
-12 | -0.536 | 0.0674 | 0.007 | -7.96
-11.5 | -0.554 | 0.06095 | 0.007 | -9.091
-11 | -0.573 | 0.05264 | 0.007 | -10.882
-10.5 | -0.611 | 0.03307 | 0.008 | -18.478
-10 | -0.697 | 0.01121 | 0.009 | -62.231
-9.5 | -0.702 | 0.01042 | 0.008 | -67.307
-9 | -0.7 | 0.00752 | 0.008 | -93.106
-8.5 | -0.691 | 0.00736 | 0.008 | -93.984
-8 | -0.677 | 0.00849 | 0.007 | -79.766
-7.5 | -0.656 | 0.00817 | 0.007 | -80.318
-7 | -0.629 | 0.00792 | 0.006 | -79.48
-6.5 | -0.597 | 0.00761 | 0.006 | -78.492
-6 | -0.559 | 0.00736 | 0.005 | -75.959
-5.5 | -0.517 | 0.00711 | 0.005 | -72.753
-5 | -0.471 | 0.00685 | 0.004 | -68.693
-4.5 | -0.421 | 0.00663 | 0.004 | -63.428
-4 | -0.368 | 0.00643 | 0.003 | -57.169
-3.5 | -0.313 | 0.00628 | 0.003 | -49.838
-3 | -0.256 | 0.00614 | 0.002 | -41.656
-2.5 | -0.198 | 0.00604 | 0.001 | -32.749
-2 | -0.139 | 0.00572 | 0.001 | -24.329
-1.5 | -0.08 | 0.0055 | 0 | -14.576
-1 | -0.021 | 0.00533 | 0 | -3.921
-0.5 | 0.039 | 0.00526 | -0.001 | 7.342
0 | 0.098 | 0.00516 | -0.002 | 19.011
0.5 | 0.157 | 0.00518 | -0.002 | 30.387
1 | 0.217 | 0.00521 | -0.003 | 41.607
1.5 | 0.276 | 0.00522 | -0.003 | 52.909
2 | 0.335 | 0.00522 | -0.004 | 64.238
2.5 | 0.395 | 0.0053 | -0.005 | 74.404
3 | 0.454 | 0.00534 | -0.005 | 84.92
3.5 | 0.513 | 0.00544 | -0.006 | 94.261
4 | 0.571 | 0.00555 | -0.007 | 102.88
4.5 | 0.63 | 0.00569 | -0.007 | 110.806
5 | 0.688 | 0.00575 | -0.008 | 119.751
5.5 | 0.746 | 0.00586 | -0.009 | 127.182
6 | 0.802 | 0.00552 | -0.01 | 145.406
6.5 | 0.856 | 0.0059 | -0.01 | 145.125
7 | 0.908 | 0.00564 | -0.011 | 160.919
7.5 | 0.957 | 0.00797 | -0.012 | 120.076
8 | 1.003 | 0.00859 | -0.012 | 116.744
8.5 | 1.046 | 0.00938 | -0.013 | 111.575
9 | 1.087 | 0.00991 | -0.014 | 109.633
9.5 | 1.122 | 0.01057 | -0.014 | 106.115
10 | 1.154 | 0.01123 | -0.015 | 102.772
10.5 | 1.18 | 0.01201 | -0.016 | 98.299
11 | 1.195 | 0.01297 | -0.017 | 92.159
11.5 | 1.2 | 0.01399 | -0.017 | 85.811
12 | 1.197 | 0.01521 | -0.018 | 78.737
12.5 | 1.187 | 0.01652 | -0.019 | 71.873
13 | 1.17 | 0.01791 | -0.019 | 65.332
13.5 | 1.146 | 0.01982 | -0.02 | 57.807
14 | 1.113 | 0.02265 | -0.02 | 49.14
14.5 | 1.078 | 0.02507 | -0.021 | 42.99
15 | 1.037 | 0.02829 | -0.022 | 36.675
15.5 | 0.993 | 0.03237 | -0.022 | 30.675
16 | 0.941 | 0.03969 | -0.022 | 23.715
16.5 | 0.887 | 0.04903 | -0.022 | 18.098

## 106. Re 10M Mach 0.00 (2)
BIGFOIL.COM POLAR EXPORT
e220
EPPLER 220 |  |  |  | Cl Max: | 1.6533 | at alpha= | 18.5 | deg
XFOIL ncrit=9 |  |  |  | L/D Max: | 132.281 | at alpha= | 5 | deg
Re: | 10000000 |  |  | Cd Min: | 0.05943 | at alpha= | 20 | deg
Mach: | 0 |  |  | Cl=0 at alpha= | -1.0892 | deg
|  |  |  | @ Cl=0.1, Cd= | 0.0045604
|  |  |  | @ Cl=0.4, Cd= | 0.004046
|  |  |  | @ Cl=0.6, Cd= | 0.004635
alpha (deg) | Cl | Cd | Cm | Cl/Cd
-19 | -1.5125 | 0.03829 | -0.0573 | -39.5012
-18.5 | -1.5371 | 0.03206 | -0.0569 | -47.9445
-18 | -1.5532 | 0.02806 | -0.0526 | -55.3528
-17.5 | -1.5486 | 0.02588 | -0.0477 | -59.8377
-17 | -1.5256 | 0.02489 | -0.0437 | -61.2937
-16.5 | -1.5319 | 0.02257 | -0.0353 | -67.8733
-16 | -1.4979 | 0.02214 | -0.0321 | -67.6558
-15.5 | -1.4688 | 0.02066 | -0.0288 | -71.0939
-15 | -1.4228 | 0.02035 | -0.0275 | -69.9165
-14.5 | -1.3877 | 0.01895 | -0.0248 | -73.2296
-14 | -1.3478 | 0.01783 | -0.0227 | -75.5917
-13.5 | -1.3019 | 0.01717 | -0.0214 | -75.8241
-13 | -1.2539 | 0.01666 | -0.0203 | -75.2641
-12.5 | -1.2091 | 0.01572 | -0.0188 | -76.9148
-12 | -1.1608 | 0.01508 | -0.0177 | -76.9761
-11.5 | -1.1103 | 0.01465 | -0.0169 | -75.7884
-11 | -1.0633 | 0.01372 | -0.0156 | -77.5
-10.5 | -1.0145 | 0.01293 | -0.0146 | -78.4609
-10 | -0.9627 | 0.01248 | -0.0139 | -77.1394
-9.5 | -0.9117 | 0.01187 | -0.0132 | -76.8071
-9 | -0.8624 | 0.01097 | -0.0121 | -78.6144
-8.5 | -0.8121 | 0.01016 | -0.0111 | -79.9311
-8 | -0.7623 | 0.00922 | -0.01 | -82.679
-7.5 | -0.7102 | 0.00858 | -0.0092 | -82.7739
-7 | -0.6571 | 0.00802 | -0.0086 | -81.9327
-6.5 | -0.6033 | 0.00757 | -0.0082 | -79.6962
-6 | -0.5487 | 0.0072 | -0.0078 | -76.2083
-5.5 | -0.4938 | 0.00684 | -0.0076 | -72.193
-5 | -0.4381 | 0.0066 | -0.0075 | -66.3788
-4.5 | -0.382 | 0.00641 | -0.0075 | -59.5944
-4 | -0.3261 | 0.00615 | -0.0074 | -53.0244
-3.5 | -0.2701 | 0.00596 | -0.0074 | -45.3188
-3 | -0.2139 | 0.00574 | -0.0075 | -37.2648
-2.5 | -0.1576 | 0.00557 | -0.0075 | -28.2944
-2 | -0.1015 | 0.00535 | -0.0076 | -18.972
-1.5 | -0.0456 | 0.00514 | -0.0076 | -8.8716
-1 | 0.0099 | 0.00489 | -0.0076 | 2.0245
-0.5 | 0.0658 | 0.00469 | -0.0076 | 14.0299
0 | 0.1212 | 0.00448 | -0.0077 | 27.0536
0.5 | 0.1769 | 0.00434 | -0.0078 | 40.7604
1 | 0.2322 | 0.0042 | -0.0078 | 55.2857
1.5 | 0.2867 | 0.00407 | -0.0077 | 70.4423
2 | 0.3407 | 0.00404 | -0.0076 | 84.3317
2.5 | 0.3932 | 0.00405 | -0.0072 | 97.0864
3 | 0.4439 | 0.00402 | -0.0064 | 110.4229
3.5 | 0.4905 | 0.00389 | -0.0046 | 126.0925
4 | 0.5424 | 0.0042 | -0.004 | 129.1429
4.5 | 0.5955 | 0.00461 | -0.0038 | 129.1757
5 | 0.6495 | 0.00491 | -0.0037 | 132.2811
5.5 | 0.699 | 0.00545 | -0.0029 | 128.2569
6 | 0.748 | 0.00586 | -0.0018 | 127.6451
6.5 | 0.8025 | 0.00635 | -0.002 | 126.378
7 | 0.8674 | 0.00689 | -0.0048 | 125.8926
7.5 | 0.9249 | 0.00743 | -0.0059 | 124.4818
8 | 0.9756 | 0.00802 | -0.0056 | 121.6459
8.5 | 1.0223 | 0.0085 | -0.0044 | 120.2706
9 | 1.0745 | 0.00891 | -0.0044 | 120.5948
9.5 | 1.1293 | 0.00941 | -0.0052 | 120.0106
10 | 1.1839 | 0.00985 | -0.006 | 120.1929
10.5 | 1.2367 | 0.01044 | -0.0065 | 118.4579
11 | 1.2887 | 0.01102 | -0.007 | 116.9419
11.5 | 1.3388 | 0.01175 | -0.0073 | 113.9404
12 | 1.3883 | 0.01243 | -0.0075 | 111.6895
12.5 | 1.4341 | 0.01339 | -0.0073 | 107.1023
13 | 1.4755 | 0.01425 | -0.0065 | 103.5439
14 | 1.529 | 0.01651 | -0.0007 | 92.6105
14.5 | 1.5441 | 0.01806 | 0.0035 | 85.4983
15 | 1.5566 | 0.02038 | 0.0068 | 76.3788
15.5 | 1.5864 | 0.02179 | 0.0081 | 72.804
16 | 1.5979 | 0.02472 | 0.0102 | 64.64
16.5 | 1.6113 | 0.02764 | 0.0119 | 58.2959
17 | 1.625 | 0.03065 | 0.0132 | 53.0179
17.5 | 1.6317 | 0.03432 | 0.0144 | 47.5437
18 | 1.6382 | 0.03828 | 0.0152 | 42.7952
18.5 | 1.6533 | 0.04161 | 0.0154 | 39.7332
19 | 1.6469 | 0.04731 | 0.0156 | 34.8108
19.5 | 1.6417 | 0.05323 | 0.0151 | 30.8416
20 | 1.6363 | 0.05943 | 0.0142 | 27.5332

## 107. Re 10M Mach 0.10 (1)
BIGFOIL.COM POLAR EXPORT
e220
EPPLER 220 |  |  |  | Cl Max: | 1.195 | at alpha= | 11.5 | deg
JavaFoil+Calcfoil stall+Eppler ext transition |  |  |  | L/D Max: | 160.726 | at alpha= | 7 | deg
Re: | 10000000 |  |  | Cd Min: | 0.00517 | at alpha= | 0.5 | deg
Mach: | 0.1 |  |  | Cl=0 at alpha= | -0.825 | deg
|  |  |  | @ Cl=0.1, Cd= | 0.0051798
|  |  |  | @ Cl=0.4, Cd= | 0.0053325
|  |  |  | @ Cl=0.6, Cd= | 0.0056473
alpha (deg) | Cl | Cd | Cm | Cl/Cd
-14 | -0.417 | 0.09589 | 0.006 | -4.354
-13.5 | -0.439 | 0.09022 | 0.006 | -4.871
-13 | -0.461 | 0.08461 | 0.006 | -5.449
-12.5 | -0.482 | 0.0796 | 0.006 | -6.054
-12 | -0.506 | 0.06929 | 0.007 | -7.306
-11.5 | -0.526 | 0.06412 | 0.006 | -8.196
-11 | -0.545 | 0.05727 | 0.007 | -9.519
-10.5 | -0.569 | 0.04621 | 0.007 | -12.318
-10 | -0.671 | 0.01223 | 0.009 | -54.866
-9.5 | -0.687 | 0.01063 | 0.009 | -64.587
-9 | -0.689 | 0.00762 | 0.008 | -90.453
-8.5 | -0.683 | 0.0074 | 0.008 | -92.422
-8 | -0.672 | 0.00857 | 0.007 | -78.437
-7.5 | -0.653 | 0.00819 | 0.007 | -79.773
-7 | -0.628 | 0.00799 | 0.006 | -78.555
-6.5 | -0.597 | 0.00762 | 0.006 | -78.323
-6 | -0.56 | 0.00737 | 0.005 | -75.991
-5.5 | -0.518 | 0.00713 | 0.005 | -72.694
-5 | -0.472 | 0.00686 | 0.004 | -68.832
-4.5 | -0.422 | 0.00663 | 0.004 | -63.655
-4 | -0.369 | 0.00645 | 0.003 | -57.256
-3.5 | -0.314 | 0.00629 | 0.003 | -49.941
-3 | -0.257 | 0.00617 | 0.002 | -41.685
-2.5 | -0.199 | 0.00603 | 0.001 | -32.938
-2 | -0.14 | 0.00573 | 0.001 | -24.391
-1.5 | -0.081 | 0.00549 | 0 | -14.681
-1 | -0.021 | 0.00532 | 0 | -3.944
-0.5 | 0.039 | 0.00526 | -0.001 | 7.379
0 | 0.099 | 0.00518 | -0.002 | 19.055
0.5 | 0.158 | 0.00517 | -0.002 | 30.588
1 | 0.218 | 0.00519 | -0.003 | 42.016
1.5 | 0.278 | 0.00524 | -0.003 | 52.981
2 | 0.337 | 0.00524 | -0.004 | 64.325
2.5 | 0.397 | 0.00533 | -0.005 | 74.443
3 | 0.456 | 0.00538 | -0.005 | 84.777
3.5 | 0.515 | 0.00546 | -0.006 | 94.291
4 | 0.574 | 0.00559 | -0.007 | 102.679
4.5 | 0.633 | 0.00572 | -0.008 | 110.619
5 | 0.692 | 0.00579 | -0.008 | 119.486
5.5 | 0.75 | 0.00585 | -0.009 | 128.089
6 | 0.806 | 0.00554 | -0.01 | 145.409
6.5 | 0.86 | 0.00595 | -0.01 | 144.404
7 | 0.912 | 0.00567 | -0.011 | 160.726
7.5 | 0.961 | 0.00804 | -0.012 | 119.518
8 | 1.007 | 0.00868 | -0.012 | 116.007
8.5 | 1.05 | 0.00946 | -0.013 | 110.917
9 | 1.089 | 0.01002 | -0.014 | 108.696
9.5 | 1.124 | 0.0107 | -0.015 | 105.053
10 | 1.155 | 0.01143 | -0.015 | 101.018
10.5 | 1.18 | 0.0122 | -0.016 | 96.733
11 | 1.193 | 0.0132 | -0.017 | 90.398
11.5 | 1.195 | 0.01431 | -0.017 | 83.492
12 | 1.189 | 0.01553 | -0.018 | 76.577
12.5 | 1.176 | 0.01692 | -0.019 | 69.474
13 | 1.154 | 0.01844 | -0.019 | 62.589
13.5 | 1.125 | 0.02049 | -0.02 | 54.897
14 | 1.087 | 0.02359 | -0.02 | 46.063
14.5 | 1.046 | 0.0263 | -0.021 | 39.759
15 | 0.999 | 0.03001 | -0.021 | 33.294
15.5 | 0.948 | 0.03489 | -0.022 | 27.176
16 | 0.886 | 0.04551 | -0.022 | 19.478
16.5 | 0.838 | 0.04952 | -0.023 | 16.916

## 108. Re 10M Mach 0.10 (2)
BIGFOIL.COM POLAR EXPORT
e220
EPPLER 220 |  |  |  | Cl Max: | 1.6334 | at alpha= | 19 | deg
XFOIL ncrit=9 |  |  |  | L/D Max: | 132.535 | at alpha= | 5 | deg
Re: | 10000000 |  |  | Cd Min: | 0.06484 | at alpha= | 20 | deg
Mach: | 0.1 |  |  | Cl=0 at alpha= | -1.0923 | deg
|  |  |  | @ Cl=0.1, Cd= | 0.0045639
|  |  |  | @ Cl=0.4, Cd= | 0.004043
|  |  |  | @ Cl=0.6, Cd= | 0.0046251
alpha (deg) | Cl | Cd | Cm | Cl/Cd
-18.5 | -1.404 | 0.0498 | -0.0523 | -28.1928
-18 | -1.4767 | 0.03524 | -0.0604 | -41.9041
-17.5 | -1.4968 | 0.03028 | -0.0577 | -49.432
-17 | -1.4839 | 0.02831 | -0.0541 | -52.4161
-16.5 | -1.5075 | 0.02476 | -0.0454 | -60.8845
-16 | -1.4875 | 0.02423 | -0.0396 | -61.3908
-15.5 | -1.4686 | 0.02235 | -0.0346 | -65.7092
-15 | -1.424 | 0.02191 | -0.0327 | -64.9932
-14.5 | -1.393 | 0.02019 | -0.0292 | -68.9946
-14 | -1.3553 | 0.01882 | -0.0265 | -72.0138
-13.5 | -1.3099 | 0.01803 | -0.0248 | -72.6511
-13 | -1.2619 | 0.01742 | -0.0233 | -72.4397
-12.5 | -1.2174 | 0.01636 | -0.0214 | -74.4132
-12 | -1.169 | 0.01563 | -0.0201 | -74.7921
-11.5 | -1.1178 | 0.01516 | -0.0191 | -73.7335
-11 | -1.0708 | 0.01414 | -0.0175 | -75.7284
-10.5 | -1.0216 | 0.0133 | -0.0162 | -76.812
-10 | -0.9694 | 0.01281 | -0.0154 | -75.6753
-9.5 | -0.918 | 0.01214 | -0.0145 | -75.6178
-9 | -0.8684 | 0.01119 | -0.0132 | -77.605
-8.5 | -0.8148 | 0.01072 | -0.0126 | -76.0075
-8 | -0.7666 | 0.00947 | -0.011 | -80.9504
-7 | -0.6614 | 0.00812 | -0.0093 | -81.4532
-6.5 | -0.6071 | 0.00764 | -0.0087 | -79.4634
-6 | -0.5522 | 0.00725 | -0.0083 | -76.1655
-5.5 | -0.4968 | 0.00688 | -0.0079 | -72.2093
-5 | -0.4408 | 0.00662 | -0.0078 | -66.5861
-4 | -0.3279 | 0.00617 | -0.0077 | -53.1442
-3.5 | -0.2715 | 0.00597 | -0.0076 | -45.4774
-3 | -0.2149 | 0.00575 | -0.0076 | -37.3739
-2.5 | -0.1582 | 0.00558 | -0.0077 | -28.3513
-2 | -0.1017 | 0.00536 | -0.0077 | -18.9739
-1.5 | -0.0455 | 0.00515 | -0.0077 | -8.835
-1 | 0.0103 | 0.00489 | -0.0077 | 2.1063
-0.5 | 0.0665 | 0.00469 | -0.0077 | 14.1791
0 | 0.1223 | 0.00448 | -0.0078 | 27.2991
0.5 | 0.1783 | 0.00434 | -0.0079 | 41.0829
1 | 0.2339 | 0.0042 | -0.0079 | 55.6905
1.5 | 0.2887 | 0.00407 | -0.0078 | 70.9337
2 | 0.343 | 0.00404 | -0.0077 | 84.901
2.5 | 0.3957 | 0.00405 | -0.0073 | 97.7037
3.5 | 0.4934 | 0.00389 | -0.0046 | 126.838
4 | 0.5457 | 0.00421 | -0.004 | 129.62
4.5 | 0.5991 | 0.00462 | -0.0038 | 129.6753
5 | 0.6534 | 0.00493 | -0.0037 | 132.5355
5.5 | 0.7031 | 0.00547 | -0.0028 | 128.5375
6 | 0.7523 | 0.00588 | -0.0016 | 127.9422
6.5 | 0.8078 | 0.00639 | -0.002 | 126.4163
7 | 0.8733 | 0.00694 | -0.0047 | 125.8357
7.5 | 0.9307 | 0.00749 | -0.0057 | 124.259
8 | 0.9816 | 0.0081 | -0.0054 | 121.1852
8.5 | 1.0284 | 0.00857 | -0.004 | 120
9 | 1.0816 | 0.00899 | -0.0041 | 120.3115
9.5 | 1.137 | 0.00949 | -0.0048 | 119.8103
10 | 1.192 | 0.00996 | -0.0055 | 119.6787
10.5 | 1.245 | 0.01058 | -0.0059 | 117.6749
11 | 1.2971 | 0.0112 | -0.0063 | 115.8125
11.5 | 1.3476 | 0.01194 | -0.0065 | 112.8643
12 | 1.3968 | 0.01268 | -0.0065 | 110.1577
12.5 | 1.4411 | 0.0137 | -0.0059 | 105.1898
13 | 1.4814 | 0.01462 | -0.0049 | 101.3269
13.5 | 1.5134 | 0.01581 | -0.0029 | 95.7242
14 | 1.5277 | 0.0172 | 0.002 | 88.8198
14.5 | 1.5429 | 0.01901 | 0.0059 | 81.1625
15 | 1.5565 | 0.02149 | 0.0089 | 72.429
15.5 | 1.5841 | 0.02319 | 0.0103 | 68.3096
16 | 1.5946 | 0.02635 | 0.0124 | 60.5161
16.5 | 1.6053 | 0.0296 | 0.0141 | 54.2331
17 | 1.6158 | 0.033 | 0.0154 | 48.9636
17.5 | 1.6197 | 0.03717 | 0.0165 | 43.5755
19 | 1.6334 | 0.05107 | 0.0169 | 31.9836
19.5 | 1.6236 | 0.05776 | 0.0161 | 28.1094
20 | 1.614 | 0.06484 | 0.0147 | 24.892

## 109. Re 10M Mach 0.25 (1)
BIGFOIL.COM POLAR EXPORT
e220
EPPLER 220 |  |  |  | Cl Max: | 1.172 | at alpha= | 10.5 | deg
JavaFoil+Calcfoil stall+Eppler ext transition |  |  |  | L/D Max: | 160.786 | at alpha= | 6.5 | deg
Re: | 10000000 |  |  | Cd Min: | 0.0052 | at alpha= | 0.5 | deg
Mach: | 0.25 |  |  | Cl=0 at alpha= | -0.82258 | deg
|  |  |  | @ Cl=0.1, Cd= | 0.0052112
|  |  |  | @ Cl=0.4, Cd= | 0.0053497
|  |  |  | @ Cl=0.6, Cd= | 0.10476
alpha (deg) | Cl | Cd | Cm | Cl/Cd
-13 | -0.07 | 0.09003 | 0.006 | -0.778
-12.5 | -0.157 | 0.08485 | 0.006 | -1.849
-12 | -0.229 | 0.07924 | 0.006 | -2.896
-11.5 | -0.287 | 0.07572 | 0.005 | -3.795
-11 | -0.34 | 0.06879 | 0.006 | -4.944
-10.5 | -0.387 | 0.06352 | 0.005 | -6.089
-10 | -0.427 | 0.05958 | 0.005 | -7.162
-9.5 | -0.461 | 0.05452 | 0.005 | -8.463
-9 | -0.512 | 0.03491 | 0.007 | -14.666
-8.5 | -0.613 | 0.01037 | 0.008 | -59.122
-8 | -0.625 | 0.00731 | 0.007 | -85.564
-7.5 | -0.624 | 0.00859 | 0.007 | -72.669
-7 | -0.613 | 0.00819 | 0.006 | -74.837
-6.5 | -0.591 | 0.00791 | 0.006 | -74.745
-6 | -0.561 | 0.00758 | 0.005 | -74.059
-5.5 | -0.524 | 0.00732 | 0.005 | -71.593
-5 | -0.48 | 0.00699 | 0.004 | -68.658
-4.5 | -0.431 | 0.00672 | 0.004 | -64.172
-4 | -0.378 | 0.00653 | 0.003 | -57.95
-3.5 | -0.322 | 0.00634 | 0.003 | -50.814
-3 | -0.264 | 0.00621 | 0.002 | -42.471
-2.5 | -0.204 | 0.00609 | 0.001 | -33.501
-2 | -0.144 | 0.00578 | 0.001 | -24.852
-1.5 | -0.083 | 0.00558 | 0 | -14.837
-1 | -0.022 | 0.00536 | 0 | -4.023
-0.5 | 0.04 | 0.00528 | -0.001 | 7.547
0 | 0.101 | 0.00521 | -0.002 | 19.46
0.5 | 0.163 | 0.0052 | -0.002 | 31.256
1 | 0.224 | 0.00526 | -0.003 | 42.587
1.5 | 0.285 | 0.00525 | -0.004 | 54.286
2 | 0.346 | 0.00528 | -0.004 | 65.661
2.5 | 0.408 | 0.00536 | -0.005 | 75.975
3 | 0.469 | 0.00545 | -0.006 | 86.008
3.5 | 0.529 | 0.00555 | -0.006 | 95.336
4 | 0.59 | 0.00568 | -0.007 | 103.867
4.5 | 0.65 | 0.00581 | -0.008 | 111.864
5 | 0.71 | 0.00593 | -0.008 | 119.876
5.5 | 0.769 | 0.00535 | -0.009 | 143.736
6 | 0.826 | 0.00574 | -0.01 | 143.998
6.5 | 0.881 | 0.00548 | -0.011 | 160.786
7 | 0.933 | 0.00779 | -0.011 | 119.678
7.5 | 0.981 | 0.00842 | -0.012 | 116.518
8 | 1.026 | 0.00941 | -0.013 | 109.019
8.5 | 1.067 | 0.01001 | -0.013 | 106.524
9 | 1.102 | 0.01071 | -0.014 | 102.914
9.5 | 1.132 | 0.01156 | -0.015 | 97.907
10 | 1.155 | 0.01245 | -0.016 | 92.764
10.5 | 1.172 | 0.01342 | -0.016 | 87.355
11 | 1.17 | 0.01469 | -0.017 | 79.658
11.5 | 1.153 | 0.01612 | -0.018 | 71.489
12 | 1.122 | 0.0177 | -0.018 | 63.382
12.5 | 1.076 | 0.01995 | -0.019 | 53.924
13 | 1.017 | 0.02265 | -0.019 | 44.886
13.5 | 0.943 | 0.02654 | -0.02 | 35.525
14 | 0.855 | 0.03282 | -0.02 | 26.063
14.5 | 0.69 | 0.08896 | -0.015 | 7.757
15 | 0.602 | 0.10035 | -0.015 | 6.003
15.5 | 0.517 | 0.10476 | -0.016 | 4.934

## 110. Re 10M Mach 0.25 (2)
BIGFOIL.COM POLAR EXPORT
e220
EPPLER 220 |  |  |  | Cl Max: | 1.559 | at alpha= | 15.5 | deg
XFOIL ncrit=9 |  |  |  | L/D Max: | 134.502 | at alpha= | 5 | deg
Re: | 10000000 |  |  | Cd Min: | 0.19294 | at alpha= | -16 | deg
Mach: | 0.25 |  |  | Cl=0 at alpha= | -1.1085 | deg
|  |  |  | @ Cl=0.1, Cd= | 0.0045924
|  |  |  | @ Cl=0.4, Cd= | 0.0040582
|  |  |  | @ Cl=0.6, Cd= | 0.0045436
alpha (deg) | Cl | Cd | Cm | Cl/Cd
-16 | -0.591 | 0.19294 | 0.0331 | -3.0631
-15.5 | -0.574 | 0.18543 | 0.029 | -3.0955
-15 | -0.5587 | 0.17734 | 0.0247 | -3.1504
-14.5 | -0.5426 | 0.16964 | 0.0206 | -3.1985
-14 | -0.4592 | 0.153 | 0.0273 | -3.0013
-12.5 | -0.8938 | 0.04935 | -0.0504 | -18.1114
-12 | -0.941 | 0.03989 | -0.0542 | -23.5899
-11.5 | -0.9593 | 0.03597 | -0.048 | -26.6694
-11 | -1.0211 | 0.02634 | -0.0378 | -38.7661
-10.5 | -1.0177 | 0.02052 | -0.0315 | -49.5955
-10 | -0.9818 | 0.01776 | -0.0276 | -55.2815
-9.5 | -0.9385 | 0.01565 | -0.0244 | -59.9681
-9 | -0.8937 | 0.01359 | -0.0213 | -65.7616
-8.5 | -0.8396 | 0.01265 | -0.0195 | -66.3715
-8 | -0.7847 | 0.01181 | -0.0179 | -66.4437
-7.5 | -0.737 | 0.00999 | -0.0152 | -73.7738
-7 | -0.6841 | 0.00883 | -0.0133 | -77.4745
-6.5 | -0.6284 | 0.0081 | -0.012 | -77.5802
-6 | -0.5713 | 0.00755 | -0.011 | -75.6689
-5.5 | -0.5136 | 0.0071 | -0.0102 | -72.338
-5 | -0.4555 | 0.00675 | -0.0096 | -67.4815
-4.5 | -0.3966 | 0.00649 | -0.0093 | -61.1094
-4 | -0.3377 | 0.00626 | -0.009 | -53.9457
-3.5 | -0.2791 | 0.00603 | -0.0088 | -46.2852
-3 | -0.2203 | 0.00581 | -0.0087 | -37.9174
-2.5 | -0.1618 | 0.00561 | -0.0086 | -28.8414
-2 | -0.1031 | 0.0054 | -0.0085 | -19.0926
-1.5 | -0.0451 | 0.00516 | -0.0084 | -8.7403
-1 | 0.0125 | 0.00491 | -0.0084 | 2.5458
-0.5 | 0.0705 | 0.0047 | -0.0084 | 15
0 | 0.1281 | 0.00449 | -0.0084 | 28.5301
0.5 | 0.186 | 0.00436 | -0.0084 | 42.6606
1 | 0.2432 | 0.0042 | -0.0084 | 57.9048
1.5 | 0.2997 | 0.00408 | -0.0083 | 73.4559
2 | 0.3557 | 0.00405 | -0.0081 | 87.8272
2.5 | 0.4098 | 0.00406 | -0.0076 | 100.936
3.5 | 0.5092 | 0.00393 | -0.0045 | 129.5674
4 | 0.5641 | 0.00427 | -0.004 | 132.1077
4.5 | 0.6192 | 0.00469 | -0.0036 | 132.0256
5 | 0.6752 | 0.00502 | -0.0034 | 134.502
5.5 | 0.7262 | 0.00559 | -0.0022 | 129.9106
6 | 0.7769 | 0.00601 | -0.0007 | 129.2679
6.5 | 0.8383 | 0.00663 | -0.0019 | 126.4404
7 | 0.906 | 0.00721 | -0.0044 | 125.6588
7.5 | 0.9632 | 0.00782 | -0.0046 | 123.1714
8 | 1.0155 | 0.00845 | -0.0038 | 120.1775
8.5 | 1.0627 | 0.00892 | -0.0017 | 119.1368
9 | 1.121 | 0.00947 | -0.0021 | 118.3738
9.5 | 1.1792 | 0.00999 | -0.0025 | 118.038
10 | 1.2353 | 0.01067 | -0.0026 | 115.7732
10.5 | 1.2899 | 0.01142 | -0.0024 | 112.951
11 | 1.3421 | 0.01234 | -0.002 | 108.7601
11.5 | 1.3891 | 0.01333 | -0.0008 | 104.2086
12 | 1.432 | 0.01442 | 0.0006 | 99.3065
13 | 1.4912 | 0.01781 | 0.0059 | 83.7282
13.5 | 1.5073 | 0.01984 | 0.0103 | 75.9728
14 | 1.5243 | 0.02223 | 0.0139 | 68.5695
14.5 | 1.5394 | 0.02511 | 0.0167 | 61.3063
15 | 1.5446 | 0.02902 | 0.0194 | 53.2254
15.5 | 1.559 | 0.0324 | 0.0212 | 48.1173
16 | 1.5458 | 0.03835 | 0.023 | 40.3077
16.5 | 1.5406 | 0.04418 | 0.0238 | 34.871
17 | 1.5397 | 0.04995 | 0.0239 | 30.8248
17.5 | 1.5212 | 0.05797 | 0.0229 | 26.2412
18 | 1.5098 | 0.06575 | 0.0213 | 22.9627
18.5 | 1.4956 | 0.07418 | 0.019 | 20.1618
19 | 1.4513 | 0.08704 | 0.0143 | 16.6739
19.5 | 1.4052 | 0.10094 | 0.0083 | 13.9211
20 | 1.3607 | 0.11516 | 0.0017 | 11.8157

## 111. Re 10M Mach 0.50 (1)
BIGFOIL.COM POLAR EXPORT
e220
EPPLER 220 |  |  |  | Cl Max: | 1.14 | at alpha= | 20 | deg
JavaFoil+Calcfoil stall+Eppler ext transition |  |  |  | L/D Max: | 142.798 | at alpha= | 4.5 | deg
Re: | 10000000 |  |  | Cd Min: | 0.00506 | at alpha= | 4.5 | deg
Mach: | 0.5 |  |  | Cl=0 at alpha= | -0.82609 | deg
|  |  |  | @ Cl=0.1, Cd= | 0.0053729
|  |  |  | @ Cl=0.4, Cd= | 0.0055648
|  |  |  | @ Cl=0.6, Cd= | 0.0054184
alpha (deg) | Cl | Cd | Cm | Cl/Cd
-20 | -1.044 | 0.14444 | 0.011 | -7.226
-19.5 | -1.015 | 0.14132 | 0.011 | -7.185
-19 | -0.986 | 0.13886 | 0.01 | -7.104
-18.5 | -0.959 | 0.13497 | 0.01 | -7.103
-18 | -0.931 | 0.12794 | 0.01 | -7.276
-17.5 | -0.905 | 0.12535 | 0.01 | -7.217
-17 | -0.882 | 0.12318 | 0.01 | -7.163
-16.5 | -0.856 | 0.11707 | 0.01 | -7.315
-16 | -0.828 | 0.11252 | 0.009 | -7.36
-15.5 | -0.799 | 0.10953 | 0.009 | -7.299
-15 | -0.772 | 0.10432 | 0.009 | -7.401
-14.5 | -0.743 | 0.10185 | 0.008 | -7.293
-14 | -0.715 | 0.09702 | 0.008 | -7.374
-13.5 | -0.689 | 0.09438 | 0.007 | -7.297
-13 | -0.663 | 0.0943 | 0.007 | -7.028
-12.5 | -0.637 | 0.08772 | 0.007 | -7.256
-12 | -0.608 | 0.08454 | 0.007 | -7.198
-11.5 | -0.581 | 0.07986 | 0.006 | -7.272
-11 | -0.553 | 0.07455 | 0.006 | -7.423
-10.5 | -0.527 | 0.06866 | 0.006 | -7.672
-10 | -0.5 | 0.0637 | 0.005 | -7.85
-9.5 | -0.472 | 0.06811 | 0.005 | -6.927
-9 | -0.446 | 0.06091 | 0.005 | -7.32
-8.5 | -0.421 | 0.05354 | 0.005 | -7.861
-8 | -0.401 | 0.04399 | 0.006 | -9.11
-7.5 | -0.446 | 0.01126 | 0.008 | -39.634
-7 | -0.417 | 0.00733 | 0.007 | -56.874
-6.5 | -0.311 | 0.04313 | 0.004 | -7.203
-6 | -0.282 | 0.0422 | 0.003 | -6.685
-5.5 | -0.316 | 0.00676 | 0.005 | -46.748
-5 | -0.46 | 0.00796 | 0.005 | -57.793
-4.5 | -0.452 | 0.00746 | 0.004 | -60.551
-4 | -0.41 | 0.00696 | 0.004 | -58.895
-3.5 | -0.355 | 0.00668 | 0.003 | -53.141
-3 | -0.293 | 0.0065 | 0.002 | -45.022
-2.5 | -0.227 | 0.00631 | 0.002 | -35.974
-2 | -0.16 | 0.00613 | 0.001 | -26.139
-1.5 | -0.092 | 0.00576 | 0 | -16.052
-1 | -0.024 | 0.00552 | 0 | -4.363
-0.5 | 0.045 | 0.00547 | -0.001 | 8.153
0 | 0.113 | 0.00535 | -0.002 | 21.167
0.5 | 0.182 | 0.00539 | -0.003 | 33.705
1 | 0.25 | 0.00542 | -0.003 | 46.132
1.5 | 0.319 | 0.00546 | -0.004 | 58.352
2 | 0.387 | 0.00554 | -0.005 | 69.879
2.5 | 0.455 | 0.00567 | -0.006 | 80.307
3 | 0.523 | 0.00578 | -0.006 | 90.587
3.5 | 0.59 | 0.00539 | -0.007 | 109.498
4 | 0.657 | 0.00558 | -0.008 | 117.705
4.5 | 0.723 | 0.00506 | -0.009 | 142.798
5 | 0.788 | 0.00678 | -0.009 | 116.249
5.5 | 0.851 | 0.00735 | -0.01 | 115.695
6 | 0.911 | 0.00805 | -0.011 | 113.23
6.5 | 0.965 | 0.00886 | -0.012 | 108.935
7 | 1.012 | 0.00984 | -0.013 | 102.862
7.5 | 1.047 | 0.0114 | -0.013 | 91.862
8 | 1.07 | 0.01256 | -0.014 | 85.181
8.5 | 1.067 | 0.01394 | -0.015 | 76.562
9 | 1.006 | 0.01573 | -0.015 | 63.945
9.5 | 0.664 | 0.01786 | -0.016 | 37.197
10 | 0.689 | 0.02151 | -0.017 | 32.015
10.5 | 0.697 | 0.03121 | -0.017 | 22.344
11 | 0.744 | 0.02533 | -0.018 | 29.378
11.5 | 0.756 | 0.03434 | -0.018 | 22.013
12 | 0.729 | 0.06373 | -0.016 | 11.446
12.5 | 0.726 | 0.08961 | -0.013 | 8.102
13 | 0.755 | 0.08683 | -0.014 | 8.69
13.5 | 0.813 | 0.0722 | -0.018 | 11.266
14 | 0.835 | 0.08069 | -0.018 | 10.354
14.5 | 0.843 | 0.10043 | -0.017 | 8.395
15 | 0.873 | 0.09596 | -0.018 | 9.097
15.5 | 0.91 | 0.09516 | -0.02 | 9.563
16 | 0.946 | 0.09408 | -0.021 | 10.058
16.5 | 0.97 | 0.10155 | -0.022 | 9.556
17 | 0.981 | 0.12056 | -0.021 | 8.141
17.5 | 1.001 | 0.12198 | -0.021 | 8.209
18 | 1.05 | 0.11022 | -0.024 | 9.523
18.5 | 1.089 | 0.10655 | -0.025 | 10.216
19 | 1.118 | 0.10945 | -0.026 | 10.219
19.5 | 1.136 | 0.12263 | -0.026 | 9.26
20 | 1.14 | 0.15076 | -0.025 | 7.56

## 112. Re 10M Mach 0.50 (2)
BIGFOIL.COM POLAR EXPORT
e220
EPPLER 220 |  |  |  | Cl Max: | 1.326 | at alpha= | 10 | deg
XFOIL ncrit=9 |  |  |  | L/D Max: | 141.245 | at alpha= | 4 | deg
Re: | 10000000 |  |  | Cd Min: | 0.27488 | at alpha= | -20 | deg
Mach: | 0.5 |  |  | Cl=0 at alpha= | -1.1833 | deg
|  |  |  | @ Cl=0.1, Cd= | 0.0047772
|  |  |  | @ Cl=0.4, Cd= | 0.0041167
|  |  |  | @ Cl=0.6, Cd= | 0.0042777
alpha (deg) | Cl | Cd | Cm | Cl/Cd
-20 | -0.7992 | 0.27488 | 0.0816 | -2.9075
-19.5 | -0.7769 | 0.26647 | 0.0764 | -2.9155
-19 | -0.7589 | 0.25894 | 0.0727 | -2.9308
-18.5 | -0.7376 | 0.25041 | 0.0675 | -2.9456
-18 | -0.7158 | 0.24163 | 0.0624 | -2.9624
-17.5 | -0.694 | 0.23277 | 0.0574 | -2.9815
-17 | -0.6721 | 0.2242 | 0.0524 | -2.9978
-16.5 | -0.6504 | 0.21572 | 0.0474 | -3.015
-16 | -0.6269 | 0.2087 | 0.0427 | -3.0038
-15.5 | -0.6038 | 0.2006 | 0.0381 | -3.01
-15 | -0.5836 | 0.19189 | 0.0332 | -3.0413
-14.5 | -0.5613 | 0.18374 | 0.0286 | -3.0549
-14 | -0.5408 | 0.17541 | 0.0239 | -3.0831
-13.5 | -0.5238 | 0.16622 | 0.019 | -3.1512
-13 | -0.5063 | 0.15729 | 0.0141 | -3.2189
-12.5 | -0.4891 | 0.14855 | 0.0094 | -3.2925
-12 | -0.4747 | 0.13915 | 0.0045 | -3.4114
-11.5 | -0.4635 | 0.12934 | -0.0006 | -3.5836
-11 | -0.4542 | 0.11949 | -0.0058 | -3.8012
-10.5 | -0.4479 | 0.10953 | -0.0111 | -4.0893
-10 | -0.4424 | 0.10003 | -0.0162 | -4.4227
-9.5 | -0.4364 | 0.09128 | -0.0211 | -4.7809
-8.5 | -0.4548 | 0.07058 | -0.0333 | -6.4438
-8 | -0.4616 | 0.06165 | -0.0392 | -7.4874
-7.5 | -0.4893 | 0.05077 | -0.049 | -9.6376
-7 | -0.5204 | 0.04219 | -0.0477 | -12.3347
-6.5 | -0.534 | 0.03311 | -0.0452 | -16.1281
-6 | -0.5327 | 0.02491 | -0.0401 | -21.385
-5.5 | -0.5253 | 0.01679 | -0.0326 | -31.2865
-5 | -0.5001 | 0.01036 | -0.0246 | -48.2722
-4.5 | -0.4461 | 0.00783 | -0.0195 | -56.9732
-4 | -0.3815 | 0.00682 | -0.0166 | -55.9384
-3.5 | -0.3129 | 0.00636 | -0.015 | -49.1981
-3 | -0.2443 | 0.00606 | -0.0139 | -40.3135
-2.5 | -0.1759 | 0.00581 | -0.0131 | -30.2754
-2 | -0.1082 | 0.00559 | -0.0126 | -19.356
-1.5 | -0.0418 | 0.00528 | -0.0121 | -7.9167
-1 | 0.0242 | 0.00502 | -0.0117 | 4.8207
-0.5 | 0.0902 | 0.00481 | -0.0115 | 18.7526
0 | 0.1559 | 0.00459 | -0.0113 | 33.9651
0.5 | 0.2218 | 0.00445 | -0.0112 | 49.8427
1.5 | 0.3506 | 0.00414 | -0.0107 | 84.686
2 | 0.4141 | 0.00411 | -0.0103 | 100.7543
2.5 | 0.4742 | 0.00414 | -0.0092 | 114.5411
3 | 0.5299 | 0.0041 | -0.0071 | 129.2439
3.5 | 0.5833 | 0.00417 | -0.0042 | 139.8801
4 | 0.6469 | 0.00458 | -0.0034 | 141.2445
4.5 | 0.7081 | 0.00511 | -0.0021 | 138.5714
5 | 0.7706 | 0.00557 | -0.0008 | 138.3483
5.5 | 0.8262 | 0.00623 | 0.002 | 132.6164
6 | 0.8985 | 0.00689 | 0.0015 | 130.4064
6.5 | 0.9783 | 0.00777 | -0.0006 | 125.9073
7 | 1.0435 | 0.00858 | 0.0006 | 121.62
7.5 | 1.0938 | 0.00956 | 0.0047 | 114.4142
8 | 1.1568 | 0.01032 | 0.007 | 112.093
8.5 | 1.2192 | 0.01135 | 0.0089 | 107.4185
9 | 1.2766 | 0.01284 | 0.0109 | 99.4237
9.5 | 1.3202 | 0.01561 | 0.0133 | 84.574
10 | 1.326 | 0.02108 | 0.0167 | 62.9032
10.5 | 1.3092 | 0.02758 | 0.0208 | 47.4692
11 | 1.2779 | 0.0342 | 0.0261 | 37.3655
11.5 | 1.2415 | 0.04215 | 0.0293 | 29.4543
12 | 1.2056 | 0.05111 | 0.0301 | 23.5883
12.5 | 1.1671 | 0.06151 | 0.0285 | 18.9742
13 | 1.1263 | 0.0733 | 0.0247 | 15.3656
13.5 | 1.0917 | 0.08546 | 0.0196 | 12.7744
14 | 1.0582 | 0.09827 | 0.0136 | 10.7683
14.5 | 1.0296 | 0.111 | 0.0074 | 9.2757
15 | 1.0021 | 0.12419 | 0.0009 | 8.0691

## 113. Re 12M Mach 0.00 (1)
BIGFOIL.COM POLAR EXPORT
e220
EPPLER 220 |  |  |  | Cl Max: | 1.203 | at alpha= | 11.5 | deg
JavaFoil+Calcfoil stall+Eppler ext transition |  |  |  | L/D Max: | 163.018 | at alpha= | 7.5 | deg
Re: | 12000000 |  |  | Cd Min: | 0.00527 | at alpha= | -0.5 | deg
Mach: | 0 |  |  | Cl=0 at alpha= | -0.825 | deg
|  |  |  | @ Cl=0.1, Cd= | 0.0052807
|  |  |  | @ Cl=0.4, Cd= | 0.0054634
|  |  |  | @ Cl=0.6, Cd= | 0.0058141
alpha (deg) | Cl | Cd | Cm | Cl/Cd
-14.5 | -0.44 | 0.09795 | 0.007 | -4.49
-14 | -0.459 | 0.09276 | 0.006 | -4.949
-13.5 | -0.478 | 0.08757 | 0.006 | -5.461
-13 | -0.497 | 0.08252 | 0.006 | -6.021
-12.5 | -0.515 | 0.07698 | 0.006 | -6.69
-12 | -0.54 | 0.06423 | 0.007 | -8.4
-11.5 | -0.559 | 0.05653 | 0.007 | -9.892
-11 | -0.585 | 0.04421 | 0.008 | -13.23
-10.5 | -0.679 | 0.01254 | 0.009 | -54.176
-10 | -0.699 | 0.01076 | 0.009 | -64.93
-9.5 | -0.702 | 0.00668 | 0.008 | -105.096
-9 | -0.7 | 0.00732 | 0.008 | -95.623
-8.5 | -0.692 | 0.00712 | 0.008 | -97.091
-8 | -0.677 | 0.00825 | 0.007 | -82.062
-7.5 | -0.656 | 0.00796 | 0.007 | -82.438
-7 | -0.629 | 0.00773 | 0.006 | -81.425
-6.5 | -0.597 | 0.00743 | 0.006 | -80.315
-6 | -0.559 | 0.00716 | 0.005 | -78.09
-5.5 | -0.517 | 0.00692 | 0.005 | -74.712
-5 | -0.471 | 0.00669 | 0.004 | -70.358
-4.5 | -0.421 | 0.00645 | 0.004 | -65.175
-4 | -0.368 | 0.00631 | 0.003 | -58.324
-3.5 | -0.313 | 0.00616 | 0.003 | -50.755
-3 | -0.256 | 0.00603 | 0.002 | -42.471
-2.5 | -0.198 | 0.0059 | 0.001 | -33.528
-2 | -0.139 | 0.00561 | 0.001 | -24.8
-1.5 | -0.08 | 0.00547 | 0 | -14.647
-1 | -0.021 | 0.00537 | 0 | -3.89
-0.5 | 0.039 | 0.00527 | -0.001 | 7.329
0 | 0.098 | 0.00528 | -0.002 | 18.578
0.5 | 0.157 | 0.0053 | -0.002 | 29.732
1 | 0.217 | 0.0053 | -0.003 | 40.916
1.5 | 0.276 | 0.00535 | -0.003 | 51.664
2 | 0.335 | 0.00537 | -0.004 | 62.446
2.5 | 0.395 | 0.00546 | -0.005 | 72.266
3 | 0.454 | 0.0055 | -0.005 | 82.548
3.5 | 0.513 | 0.00564 | -0.006 | 90.828
4 | 0.571 | 0.00576 | -0.007 | 99.254
4.5 | 0.63 | 0.00587 | -0.007 | 107.295
5 | 0.688 | 0.00605 | -0.008 | 113.734
5.5 | 0.746 | 0.0062 | -0.009 | 120.3
6 | 0.803 | 0.00636 | -0.01 | 126.296
6.5 | 0.856 | 0.00582 | -0.01 | 147.039
7 | 0.908 | 0.00619 | -0.011 | 146.671
7.5 | 0.958 | 0.00588 | -0.012 | 163.018
8 | 1.004 | 0.00835 | -0.012 | 120.319
8.5 | 1.048 | 0.00908 | -0.013 | 115.403
9 | 1.088 | 0.00957 | -0.014 | 113.735
9.5 | 1.124 | 0.01019 | -0.015 | 110.337
10 | 1.156 | 0.01079 | -0.015 | 107.12
10.5 | 1.183 | 0.01153 | -0.016 | 102.601
11 | 1.198 | 0.01244 | -0.017 | 96.313
11.5 | 1.203 | 0.01343 | -0.017 | 89.55
12 | 1.2 | 0.01454 | -0.018 | 82.539
12.5 | 1.19 | 0.0158 | -0.019 | 75.324
13 | 1.173 | 0.01712 | -0.019 | 68.525
13.5 | 1.148 | 0.01905 | -0.02 | 60.264
14 | 1.116 | 0.02172 | -0.02 | 51.366
14.5 | 1.08 | 0.02402 | -0.021 | 44.974
15 | 1.04 | 0.02713 | -0.022 | 38.334
15.5 | 0.995 | 0.03104 | -0.022 | 32.063
16 | 0.944 | 0.03787 | -0.022 | 24.929
16.5 | 0.892 | 0.04593 | -0.023 | 19.419

## 114. Re 12M Mach 0.00 (2)
BIGFOIL.COM POLAR EXPORT
e220
EPPLER 220 |  |  |  | Cl Max: | 1.6105 | at alpha= | 16 | deg
XFOIL ncrit=9 |  |  |  | L/D Max: | 134.144 | at alpha= | 5 | deg
Re: | 12000000 |  |  | Cd Min: | 0.04737 | at alpha= | -20 | deg
Mach: | 0 |  |  | Cl=0 at alpha= | -1.0833 | deg
|  |  |  | @ Cl=0.1, Cd= | 0.0045109
|  |  |  | @ Cl=0.4, Cd= | 0.0042821
|  |  |  | @ Cl=0.6, Cd= | 0.004549
alpha (deg) | Cl | Cd | Cm | Cl/Cd
-20 | -1.5324 | 0.04737 | -0.0533 | -32.3496
-19.5 | -1.5765 | 0.03647 | -0.0586 | -43.2273
-19 | -1.6014 | 0.03064 | -0.0572 | -52.265
-18.5 | -1.6083 | 0.02736 | -0.0531 | -58.7829
-18 | -1.6091 | 0.02493 | -0.0475 | -64.5447
-17.5 | -1.5994 | 0.02332 | -0.0418 | -68.5849
-17 | -1.582 | 0.02232 | -0.0362 | -70.8781
-16 | -1.5263 | 0.02008 | -0.0286 | -76.011
-15.5 | -1.4914 | 0.01885 | -0.0259 | -79.1194
-15 | -1.4465 | 0.01833 | -0.0244 | -78.9143
-14.5 | -1.4072 | 0.01718 | -0.0222 | -81.9092
-14 | -1.3644 | 0.01624 | -0.0204 | -84.0148
-13.5 | -1.318 | 0.01557 | -0.0191 | -84.65
-13 | -1.2695 | 0.01504 | -0.0181 | -84.4082
-12.5 | -1.2228 | 0.01424 | -0.0167 | -85.8708
-12 | -1.1737 | 0.01365 | -0.0158 | -85.9853
-11.5 | -1.1227 | 0.01322 | -0.015 | -84.9244
-11 | -1.0741 | 0.01244 | -0.0139 | -86.3424
-10.5 | -1.0241 | 0.01178 | -0.013 | -86.9355
-10 | -0.9719 | 0.01134 | -0.0124 | -85.7055
-9.5 | -0.9202 | 0.0108 | -0.0117 | -85.2037
-9 | -0.8696 | 0.01006 | -0.0108 | -86.4414
-8.5 | -0.8163 | 0.00964 | -0.0103 | -84.6784
-8 | -0.7625 | 0.00927 | -0.0099 | -82.2546
-7.5 | -0.7105 | 0.00859 | -0.0092 | -82.7125
-7 | -0.6583 | 0.00792 | -0.0084 | -83.1187
-6.5 | -0.6048 | 0.00743 | -0.0079 | -81.3997
-6 | -0.5503 | 0.00702 | -0.0076 | -78.3903
-5.5 | -0.4954 | 0.00667 | -0.0073 | -74.2729
-5 | -0.44 | 0.00639 | -0.0071 | -68.8576
-4 | -0.3276 | 0.006 | -0.0071 | -54.6
-3.5 | -0.2715 | 0.00578 | -0.0071 | -46.9723
-3 | -0.2152 | 0.00561 | -0.0072 | -38.3601
-2.5 | -0.1588 | 0.00541 | -0.0073 | -29.353
-2 | -0.1025 | 0.00524 | -0.0074 | -19.5611
-1.5 | -0.0465 | 0.00503 | -0.0074 | -9.2445
-1 | 0.0093 | 0.00481 | -0.0074 | 1.9335
-0.5 | 0.0652 | 0.00463 | -0.0075 | 14.0821
0 | 0.1207 | 0.00444 | -0.0076 | 27.1847
0.5 | 0.1768 | 0.00434 | -0.0077 | 40.7373
1 | 0.2325 | 0.00428 | -0.0078 | 54.3224
1.5 | 0.2871 | 0.0042 | -0.0078 | 68.3571
2.5 | 0.3946 | 0.00428 | -0.0075 | 92.1963
3 | 0.4471 | 0.0043 | -0.0071 | 103.9767
3.5 | 0.4978 | 0.00424 | -0.0064 | 117.4057
4 | 0.5446 | 0.00425 | -0.0047 | 128.1412
4.5 | 0.5968 | 0.00453 | -0.0042 | 131.7439
5 | 0.6506 | 0.00485 | -0.0041 | 134.1443
5.5 | 0.7022 | 0.00535 | -0.0037 | 131.2523
6 | 0.7527 | 0.00574 | -0.0029 | 131.1324
6.5 | 0.8004 | 0.00618 | -0.0016 | 129.5146
7 | 0.853 | 0.00663 | -0.0015 | 128.6576
7.5 | 0.9118 | 0.00719 | -0.0029 | 126.815
8 | 0.9663 | 0.00774 | -0.0034 | 124.845
8.5 | 1.0166 | 0.00817 | -0.0029 | 124.4308
9 | 1.0642 | 0.00857 | -0.0019 | 124.1774
9.5 | 1.1193 | 0.00902 | -0.0027 | 124.0909
10 | 1.1742 | 0.00945 | -0.0035 | 124.254
10.5 | 1.2274 | 0.01003 | -0.0041 | 122.3729
11 | 1.2805 | 0.0106 | -0.0048 | 120.8019
11.5 | 1.3318 | 0.01128 | -0.0052 | 118.0674
12 | 1.382 | 0.01193 | -0.0056 | 115.8424
12.5 | 1.429 | 0.01283 | -0.0056 | 111.3796
13 | 1.4737 | 0.01363 | -0.0052 | 108.1218
13.5 | 1.5129 | 0.01458 | -0.0043 | 103.7654
14 | 1.5479 | 0.01576 | -0.0032 | 98.217
14.5 | 1.5576 | 0.01734 | 0.0021 | 89.827
15 | 1.5691 | 0.01952 | 0.0059 | 80.3842
15.5 | 1.5989 | 0.02085 | 0.0073 | 76.6859
16 | 1.6105 | 0.02372 | 0.0096 | 67.8963

## 115. Re 12M Mach 0.10 (1)
BIGFOIL.COM POLAR EXPORT
e220
EPPLER 220 |  |  |  | Cl Max: | 1.198 | at alpha= | 11.5 | deg
JavaFoil+Calcfoil stall+Eppler ext transition |  |  |  | L/D Max: | 147.025 | at alpha= | 6.5 | deg
Re: | 12000000 |  |  | Cd Min: | 0.00528 | at alpha= | 0.5 | deg
Mach: | 0.1 |  |  | Cl=0 at alpha= | -0.825 | deg
|  |  |  | @ Cl=0.1, Cd= | 0.0052997
|  |  |  | @ Cl=0.4, Cd= | 0.0054541
|  |  |  | @ Cl=0.6, Cd= | 0.0058017
alpha (deg) | Cl | Cd | Cm | Cl/Cd
-14 | -0.418 | 0.094 | 0.006 | -4.445
-13.5 | -0.44 | 0.08907 | 0.006 | -4.937
-13 | -0.461 | 0.08407 | 0.006 | -5.488
-12.5 | -0.482 | 0.07863 | 0.006 | -6.133
-12 | -0.508 | 0.06755 | 0.007 | -7.517
-11.5 | -0.529 | 0.06096 | 0.007 | -8.675
-11 | -0.551 | 0.05242 | 0.007 | -10.513
-10.5 | -0.594 | 0.03201 | 0.008 | -18.541
-10 | -0.68 | 0.01103 | 0.009 | -61.615
-9.5 | -0.688 | 0.01025 | 0.009 | -67.106
-9 | -0.689 | 0.00738 | 0.008 | -93.363
-8.5 | -0.684 | 0.00717 | 0.008 | -95.303
-8 | -0.672 | 0.00833 | 0.007 | -80.689
-7.5 | -0.653 | 0.00801 | 0.007 | -81.495
-7 | -0.628 | 0.00779 | 0.006 | -80.645
-6.5 | -0.597 | 0.00745 | 0.006 | -80.153
-6 | -0.56 | 0.00722 | 0.005 | -77.575
-5.5 | -0.518 | 0.00698 | 0.005 | -74.314
-5 | -0.472 | 0.0067 | 0.004 | -70.504
-4.5 | -0.422 | 0.00647 | 0.004 | -65.235
-4 | -0.369 | 0.00633 | 0.003 | -58.416
-3.5 | -0.314 | 0.00618 | 0.003 | -50.858
-3 | -0.257 | 0.00605 | 0.002 | -42.502
-2.5 | -0.199 | 0.00591 | 0.001 | -33.611
-2 | -0.14 | 0.00563 | 0.001 | -24.848
-1.5 | -0.081 | 0.00548 | 0 | -14.712
-1 | -0.021 | 0.00539 | 0 | -3.898
-0.5 | 0.039 | 0.00529 | -0.001 | 7.325
0 | 0.099 | 0.0053 | -0.002 | 18.614
0.5 | 0.158 | 0.00528 | -0.002 | 29.945
1 | 0.218 | 0.00528 | -0.003 | 41.272
1.5 | 0.278 | 0.00533 | -0.003 | 52.117
2 | 0.337 | 0.00539 | -0.004 | 62.537
2.5 | 0.397 | 0.00545 | -0.005 | 72.836
3 | 0.456 | 0.00553 | -0.005 | 82.406
3.5 | 0.515 | 0.00564 | -0.006 | 91.361
4 | 0.574 | 0.00574 | -0.007 | 100.036
4.5 | 0.633 | 0.00588 | -0.008 | 107.661
5 | 0.692 | 0.00609 | -0.008 | 113.595
5.5 | 0.75 | 0.00625 | -0.009 | 120.019
6 | 0.806 | 0.00572 | -0.01 | 141.032
6.5 | 0.86 | 0.00585 | -0.01 | 147.025
7 | 0.912 | 0.00626 | -0.011 | 145.756
7.5 | 0.962 | 0.00785 | -0.012 | 122.486
8 | 1.008 | 0.00841 | -0.012 | 119.871
8.5 | 1.051 | 0.00916 | -0.013 | 114.736
9 | 1.091 | 0.00968 | -0.014 | 112.665
9.5 | 1.126 | 0.01033 | -0.015 | 109.022
10 | 1.157 | 0.01098 | -0.015 | 105.355
10.5 | 1.183 | 0.01174 | -0.016 | 100.765
11 | 1.195 | 0.01269 | -0.017 | 94.189
11.5 | 1.198 | 0.0137 | -0.017 | 87.457
12 | 1.192 | 0.01487 | -0.018 | 80.187
12.5 | 1.178 | 0.01626 | -0.019 | 72.441
13 | 1.157 | 0.01763 | -0.019 | 65.594
13.5 | 1.127 | 0.0197 | -0.02 | 57.193
14 | 1.089 | 0.02262 | -0.02 | 48.159
14.5 | 1.048 | 0.02521 | -0.021 | 41.559
15 | 1.001 | 0.02874 | -0.022 | 34.842
15.5 | 0.95 | 0.03336 | -0.022 | 28.492
16 | 0.891 | 0.04273 | -0.022 | 20.84
16.5 | 0.842 | 0.0465 | -0.023 | 18.105

## 116. Re 12M Mach 0.10 (2)
BIGFOIL.COM POLAR EXPORT
e220
EPPLER 220 |  |  |  | Cl Max: | 1.6715 | at alpha= | 18.5 | deg
XFOIL ncrit=9 |  |  |  | L/D Max: | 134.415 | at alpha= | 5 | deg
Re: | 12000000 |  |  | Cd Min: | 0.06 | at alpha= | 20 | deg
Mach: | 0.1 |  |  | Cl=0 at alpha= | -1.0863 | deg
|  |  |  | @ Cl=0.1, Cd= | 0.0045142
|  |  |  | @ Cl=0.4, Cd= | 0.0042811
|  |  |  | @ Cl=0.6, Cd= | 0.0045477
alpha (deg) | Cl | Cd | Cm | Cl/Cd
-19 | -1.4175 | 0.05537 | -0.0488 | -25.6005
-18.5 | -1.4935 | 0.0381 | -0.0607 | -39.1995
-17.5 | -1.5472 | 0.02725 | -0.0545 | -56.778
-16.5 | -1.5557 | 0.02305 | -0.0389 | -67.4924
-16 | -1.5261 | 0.02187 | -0.0351 | -69.7805
-15.5 | -1.496 | 0.02032 | -0.0314 | -73.622
-15 | -1.4522 | 0.01966 | -0.0294 | -73.8657
-14.5 | -1.4152 | 0.01827 | -0.0265 | -77.4603
-14 | -1.3736 | 0.01714 | -0.0242 | -80.14
-13.5 | -1.3274 | 0.01635 | -0.0225 | -81.1865
-13 | -1.2787 | 0.01573 | -0.0211 | -81.2905
-12.5 | -1.2321 | 0.01482 | -0.0194 | -83.1377
-12 | -1.1826 | 0.01416 | -0.0181 | -83.5169
-11.5 | -1.131 | 0.01369 | -0.0172 | -82.615
-11 | -1.0821 | 0.01283 | -0.0158 | -84.3414
-10.5 | -1.0317 | 0.01212 | -0.0146 | -85.1238
-10 | -0.9789 | 0.01164 | -0.0139 | -84.0979
-9.5 | -0.9267 | 0.01106 | -0.013 | -83.7884
-9 | -0.8757 | 0.01027 | -0.0119 | -85.2678
-8.5 | -0.8218 | 0.00983 | -0.0113 | -83.6012
-8 | -0.7676 | 0.00943 | -0.0108 | -81.3998
-7.5 | -0.7144 | 0.00882 | -0.0101 | -80.9977
-7 | -0.6624 | 0.00805 | -0.0091 | -82.2857
-6.5 | -0.6086 | 0.0075 | -0.0085 | -81.1467
-6 | -0.5538 | 0.00707 | -0.008 | -78.331
-5.5 | -0.4985 | 0.00671 | -0.0076 | -74.2921
-5 | -0.4426 | 0.00641 | -0.0074 | -69.0484
-4.5 | -0.386 | 0.0062 | -0.0074 | -62.2581
-4 | -0.3294 | 0.00601 | -0.0074 | -54.8087
-3.5 | -0.2729 | 0.00579 | -0.0073 | -47.133
-3 | -0.2162 | 0.00562 | -0.0074 | -38.4698
-2.5 | -0.1595 | 0.00542 | -0.0074 | -29.428
-2 | -0.1028 | 0.00525 | -0.0075 | -19.581
-1.5 | -0.0465 | 0.00503 | -0.0075 | -9.2445
-1 | 0.0097 | 0.00481 | -0.0076 | 2.0166
-0.5 | 0.066 | 0.00463 | -0.0076 | 14.2549
0 | 0.1218 | 0.00444 | -0.0077 | 27.4324
0.5 | 0.1782 | 0.00434 | -0.0078 | 41.0599
1 | 0.2341 | 0.00428 | -0.0079 | 54.6963
1.5 | 0.2891 | 0.0042 | -0.0079 | 68.8333
2.5 | 0.3972 | 0.00428 | -0.0076 | 92.8037
3 | 0.45 | 0.0043 | -0.0072 | 104.6512
3.5 | 0.5009 | 0.00424 | -0.0064 | 118.1368
4 | 0.5477 | 0.00425 | -0.0046 | 128.8706
4.5 | 0.6004 | 0.00455 | -0.0041 | 131.956
5 | 0.6546 | 0.00487 | -0.004 | 134.4148
5.5 | 0.7063 | 0.00537 | -0.0036 | 131.527
6 | 0.7572 | 0.00576 | -0.0028 | 131.4583
6.5 | 0.8049 | 0.00621 | -0.0013 | 129.6135
7 | 0.8585 | 0.00667 | -0.0013 | 128.7106
7.5 | 0.9179 | 0.00724 | -0.0027 | 126.7818
8 | 0.9725 | 0.0078 | -0.0031 | 124.6795
8.5 | 1.023 | 0.00823 | -0.0026 | 124.3013
9 | 1.0712 | 0.00865 | -0.0015 | 123.8382
9.5 | 1.1269 | 0.00909 | -0.0023 | 123.9714
10 | 1.1821 | 0.00955 | -0.003 | 123.7801
10.5 | 1.2359 | 0.01014 | -0.0036 | 121.8836
11 | 1.2889 | 0.01079 | -0.0041 | 119.4532
11.5 | 1.3405 | 0.01147 | -0.0044 | 116.8701
12 | 1.3906 | 0.01218 | -0.0046 | 114.1708
12.5 | 1.4381 | 0.0131 | -0.0045 | 109.7786
13 | 1.4795 | 0.01398 | -0.0035 | 105.8298
13.5 | 1.518 | 0.01511 | -0.0026 | 100.4633
14 | 1.5453 | 0.01645 | -0.0001 | 93.9392
14.5 | 1.556 | 0.01824 | 0.0047 | 85.307
15 | 1.569 | 0.02059 | 0.0081 | 76.202
15.5 | 1.597 | 0.02221 | 0.0096 | 71.9045
16 | 1.6082 | 0.02525 | 0.0118 | 63.6911
16.5 | 1.6225 | 0.02818 | 0.0134 | 57.5763
17 | 1.6388 | 0.03104 | 0.0146 | 52.7964
17.5 | 1.6462 | 0.03475 | 0.0158 | 47.3727
18 | 1.6577 | 0.03835 | 0.0165 | 43.2256
18.5 | 1.6715 | 0.0419 | 0.0168 | 39.8926
19 | 1.6659 | 0.04759 | 0.0169 | 35.0053
19.5 | 1.6606 | 0.0536 | 0.0165 | 30.9813
20 | 1.6542 | 0.06 | 0.0155 | 27.57

## 117. Re 12M Mach 0.25 (1)
BIGFOIL.COM POLAR EXPORT
e220
EPPLER 220 |  |  |  | Cl Max: | 1.174 | at alpha= | 10.5 | deg
JavaFoil+Calcfoil stall+Eppler ext transition |  |  |  | L/D Max: | 163.461 | at alpha= | 6.5 | deg
Re: | 12000000 |  |  | Cd Min: | 0.0053 | at alpha= | -0.5 | deg
Mach: | 0.25 |  |  | Cl=0 at alpha= | -0.82258 | deg
|  |  |  | @ Cl=0.1, Cd= | 0.0053295
|  |  |  | @ Cl=0.4, Cd= | 0.0055071
|  |  |  | @ Cl=0.6, Cd= | 0.10108
alpha (deg) | Cl | Cd | Cm | Cl/Cd
-13 | -0.07 | 0.089 | 0.006 | -0.787
-12.5 | -0.157 | 0.08437 | 0.006 | -1.86
-12 | -0.23 | 0.07836 | 0.006 | -2.932
-11.5 | -0.288 | 0.07468 | 0.005 | -3.853
-11 | -0.34 | 0.06788 | 0.006 | -5.013
-10.5 | -0.388 | 0.06241 | 0.006 | -6.21
-10 | -0.428 | 0.0584 | 0.005 | -7.322
-9.5 | -0.464 | 0.05186 | 0.006 | -8.954
-9 | -0.589 | 0.01104 | 0.008 | -53.407
-8.5 | -0.615 | 0.00745 | 0.008 | -82.55
-8 | -0.625 | 0.00713 | 0.007 | -87.727
-7.5 | -0.624 | 0.0084 | 0.007 | -74.355
-7 | -0.613 | 0.00803 | 0.006 | -76.317
-6.5 | -0.591 | 0.00773 | 0.006 | -76.493
-6 | -0.561 | 0.00742 | 0.005 | -75.633
-5.5 | -0.524 | 0.00713 | 0.005 | -73.505
-5 | -0.48 | 0.00682 | 0.004 | -70.386
-4.5 | -0.431 | 0.00656 | 0.004 | -65.741
-4 | -0.378 | 0.00639 | 0.003 | -59.165
-3.5 | -0.322 | 0.00623 | 0.003 | -51.757
-3 | -0.264 | 0.00609 | 0.002 | -43.315
-2.5 | -0.204 | 0.00595 | 0.001 | -34.32
-2 | -0.144 | 0.00567 | 0.001 | -25.313
-1.5 | -0.083 | 0.0055 | 0 | -15.046
-1 | -0.022 | 0.00539 | 0 | -3.998
-0.5 | 0.04 | 0.0053 | -0.001 | 7.518
0 | 0.101 | 0.00533 | -0.002 | 19.03
0.5 | 0.163 | 0.00534 | -0.002 | 30.464
1 | 0.224 | 0.00534 | -0.003 | 41.936
1.5 | 0.285 | 0.00537 | -0.004 | 53.058
2 | 0.346 | 0.00542 | -0.004 | 63.895
2.5 | 0.408 | 0.00552 | -0.005 | 73.871
3 | 0.469 | 0.00556 | -0.006 | 84.328
3.5 | 0.529 | 0.00571 | -0.006 | 92.629
4 | 0.59 | 0.00584 | -0.007 | 100.987
4.5 | 0.65 | 0.00601 | -0.008 | 108.293
5 | 0.71 | 0.00621 | -0.008 | 114.352
5.5 | 0.769 | 0.0057 | -0.009 | 134.833
6 | 0.827 | 0.00569 | -0.01 | 145.222
6.5 | 0.881 | 0.00539 | -0.011 | 163.461
7 | 0.933 | 0.00765 | -0.011 | 122.07
7.5 | 0.983 | 0.00819 | -0.012 | 120.025
8 | 1.027 | 0.0091 | -0.013 | 112.806
8.5 | 1.068 | 0.00968 | -0.013 | 110.372
9 | 1.104 | 0.01032 | -0.014 | 106.979
9.5 | 1.134 | 0.01111 | -0.015 | 102.057
10 | 1.158 | 0.01195 | -0.016 | 96.844
10.5 | 1.174 | 0.01291 | -0.016 | 90.955
11 | 1.173 | 0.01413 | -0.017 | 83.022
11.5 | 1.155 | 0.01543 | -0.018 | 74.846
12 | 1.124 | 0.01693 | -0.018 | 66.389
12.5 | 1.078 | 0.01915 | -0.019 | 56.284
13 | 1.018 | 0.02201 | -0.02 | 46.237
13.5 | 0.945 | 0.02546 | -0.02 | 37.116
14 | 0.859 | 0.03096 | -0.02 | 27.74
14.5 | 0.702 | 0.07824 | -0.017 | 8.973
15 | 0.605 | 0.09653 | -0.015 | 6.271
15.5 | 0.519 | 0.10108 | -0.016 | 5.137

## 118. Re 12M Mach 0.25 (2)
BIGFOIL.COM POLAR EXPORT
e220
EPPLER 220 |  |  |  | Cl Max: | 1.5841 | at alpha= | 15.5 | deg
XFOIL ncrit=9 |  |  |  | L/D Max: | 136.371 | at alpha= | 5 | deg
Re: | 12000000 |  |  | Cd Min: | 0.19302 | at alpha= | -16 | deg
Mach: | 0.25 |  |  | Cl=0 at alpha= | -1.1028 | deg
|  |  |  | @ Cl=0.1, Cd= | 0.0045514
|  |  |  | @ Cl=0.4, Cd= | 0.0042676
|  |  |  | @ Cl=0.6, Cd= | 0.0044892
alpha (deg) | Cl | Cd | Cm | Cl/Cd
-16 | -0.5909 | 0.19302 | 0.0331 | -3.0613
-15.5 | -0.5738 | 0.18554 | 0.0289 | -3.0926
-15 | -0.5584 | 0.17744 | 0.0246 | -3.147
-14.5 | -0.5422 | 0.16977 | 0.0205 | -3.1937
-14 | -0.798 | 0.09516 | -0.0184 | -8.3859
-13.5 | -0.8574 | 0.07705 | -0.0306 | -11.1278
-12.5 | -0.9756 | 0.04038 | -0.0567 | -24.1605
-12 | -1.0213 | 0.03448 | -0.0503 | -29.6201
-11.5 | -1.0426 | 0.02958 | -0.0422 | -35.2468
-11 | -1.0636 | 0.02204 | -0.0343 | -48.2577
-10.5 | -1.0428 | 0.01779 | -0.0288 | -58.6172
-10 | -0.9999 | 0.01568 | -0.0254 | -63.7691
-9.5 | -0.9522 | 0.01402 | -0.0226 | -67.9173
-9 | -0.9039 | 0.01236 | -0.0198 | -73.1311
-8.5 | -0.8485 | 0.01156 | -0.0182 | -73.3997
-8 | -0.7925 | 0.01084 | -0.0167 | -73.1089
-7.5 | -0.7372 | 0.01003 | -0.0152 | -73.4995
-7 | -0.6837 | 0.00897 | -0.0134 | -76.2207
-6.5 | -0.6296 | 0.008 | -0.0118 | -78.7
-6 | -0.5729 | 0.00739 | -0.0107 | -77.5237
-5.5 | -0.5155 | 0.00693 | -0.0099 | -74.3867
-5 | -0.4574 | 0.00654 | -0.0092 | -69.9388
-4.5 | -0.3985 | 0.00628 | -0.0089 | -63.4554
-3.5 | -0.2806 | 0.00585 | -0.0085 | -47.9658
-3 | -0.2217 | 0.00567 | -0.0084 | -39.1005
-2.5 | -0.1629 | 0.00546 | -0.0083 | -29.8352
-2 | -0.1042 | 0.0053 | -0.0083 | -19.6604
-1.5 | -0.046 | 0.00506 | -0.0082 | -9.0909
-1 | 0.0119 | 0.00483 | -0.0082 | 2.4638
-0.5 | 0.0701 | 0.00465 | -0.0083 | 15.0753
0 | 0.1277 | 0.00446 | -0.0083 | 28.6323
0.5 | 0.1858 | 0.00435 | -0.0084 | 42.7126
1 | 0.2435 | 0.00428 | -0.0085 | 56.8925
1.5 | 0.3002 | 0.00419 | -0.0084 | 71.6468
2 | 0.3561 | 0.00422 | -0.0082 | 84.3839
2.5 | 0.4114 | 0.00428 | -0.008 | 96.1215
3 | 0.4656 | 0.0043 | -0.0075 | 108.2791
3.5 | 0.5176 | 0.00425 | -0.0064 | 121.7882
4 | 0.5658 | 0.00427 | -0.0045 | 132.5059
4.5 | 0.6204 | 0.00462 | -0.0039 | 134.2857
5 | 0.6764 | 0.00496 | -0.0037 | 136.371
5.5 | 0.7295 | 0.00547 | -0.003 | 133.3638
6 | 0.7818 | 0.00588 | -0.0019 | 132.9592
6.5 | 0.8314 | 0.00638 | -0.0003 | 130.3135
7 | 0.89 | 0.00689 | -0.0007 | 129.1727
7.5 | 0.9511 | 0.00759 | -0.0019 | 125.3096
8 | 1.0064 | 0.00814 | -0.0016 | 123.6364
8.5 | 1.0577 | 0.00856 | -0.0003 | 123.5631
9 | 1.1104 | 0.00908 | 0.0005 | 122.2907
9.5 | 1.1689 | 0.00957 | 0.0001 | 122.1421
10 | 1.2256 | 0.01022 | -0.0001 | 119.9217
10.5 | 1.2815 | 0.01095 | -0.0001 | 117.032
11 | 1.3344 | 0.01183 | 0.0002 | 112.798
11.5 | 1.3854 | 0.01272 | 0.0008 | 108.9151
12 | 1.4302 | 0.01372 | 0.0021 | 104.242
12.5 | 1.4706 | 0.01518 | 0.0033 | 96.8775
13 | 1.5071 | 0.01703 | 0.0044 | 88.4968
13.5 | 1.5242 | 0.01896 | 0.0089 | 80.3903
14 | 1.54 | 0.02121 | 0.0129 | 72.6073
14.5 | 1.5537 | 0.02407 | 0.0161 | 64.5492
15 | 1.5578 | 0.02798 | 0.019 | 55.6755
15.5 | 1.5841 | 0.0304 | 0.0205 | 52.1086
16 | 1.5766 | 0.03568 | 0.0226 | 44.1872
16.5 | 1.5747 | 0.04096 | 0.0237 | 38.4448
17 | 1.5758 | 0.04637 | 0.0242 | 33.9832
17.5 | 1.5607 | 0.05377 | 0.0237 | 29.0255
18 | 1.55 | 0.06115 | 0.0226 | 25.3475
18.5 | 1.5341 | 0.06956 | 0.0206 | 22.0543
19 | 1.4959 | 0.08126 | 0.0167 | 18.4088
19.5 | 1.4548 | 0.09399 | 0.0116 | 15.4782
20 | 1.4137 | 0.1073 | 0.0057 | 13.1752

## 119. Re 12M Mach 0.50 (1)
BIGFOIL.COM POLAR EXPORT
e220
EPPLER 220 |  |  |  | Cl Max: | 1.131 | at alpha= | 20 | deg
JavaFoil+Calcfoil stall+Eppler ext transition |  |  |  | L/D Max: | 135.957 | at alpha= | 4.5 | deg
Re: | 12000000 |  |  | Cd Min: | 0.00532 | at alpha= | 4.5 | deg
Mach: | 0.5 |  |  | Cl=0 at alpha= | -0.82609 | deg
|  |  |  | @ Cl=0.1, Cd= | 0.0054376
|  |  |  | @ Cl=0.4, Cd= | 0.0056968
|  |  |  | @ Cl=0.6, Cd= | 0.0056164
alpha (deg) | Cl | Cd | Cm | Cl/Cd
-20 | -1.04 | 0.1565 | 0.011 | -6.648
-19.5 | -1.013 | 0.15319 | 0.011 | -6.612
-19 | -0.985 | 0.14796 | 0.01 | -6.659
-18.5 | -0.96 | 0.13195 | 0.01 | -7.278
-18 | -0.933 | 0.12597 | 0.01 | -7.406
-17.5 | -0.905 | 0.12246 | 0.01 | -7.388
-17 | -0.883 | 0.12196 | 0.01 | -7.243
-16.5 | -0.857 | 0.11486 | 0.01 | -7.462
-16 | -0.829 | 0.11045 | 0.009 | -7.508
-15.5 | -0.8 | 0.10728 | 0.009 | -7.46
-15 | -0.773 | 0.10263 | 0.009 | -7.53
-14.5 | -0.744 | 0.09943 | 0.008 | -7.487
-14 | -0.716 | 0.09584 | 0.008 | -7.465
-13.5 | -0.689 | 0.09307 | 0.007 | -7.4
-13 | -0.663 | 0.09374 | 0.007 | -7.075
-12.5 | -0.637 | 0.08568 | 0.007 | -7.437
-12 | -0.609 | 0.08309 | 0.007 | -7.326
-11.5 | -0.581 | 0.07877 | 0.006 | -7.379
-11 | -0.554 | 0.07321 | 0.006 | -7.567
-10.5 | -0.527 | 0.06765 | 0.006 | -7.797
-10 | -0.501 | 0.06271 | 0.006 | -7.986
-9.5 | -0.472 | 0.06763 | 0.005 | -6.977
-9 | -0.446 | 0.05975 | 0.005 | -7.469
-8.5 | -0.422 | 0.05228 | 0.005 | -8.071
-8 | -0.406 | 0.03944 | 0.006 | -10.306
-7.5 | -0.449 | 0.0105 | 0.008 | -42.739
-7 | -0.417 | 0.00715 | 0.007 | -58.291
-6.5 | -0.311 | 0.04257 | 0.004 | -7.307
-6 | -0.282 | 0.0417 | 0.003 | -6.77
-5.5 | -0.316 | 0.00659 | 0.005 | -47.97
-5 | -0.46 | 0.00776 | 0.005 | -59.275
-4.5 | -0.452 | 0.00728 | 0.004 | -62.068
-4 | -0.41 | 0.00681 | 0.004 | -60.231
-3.5 | -0.355 | 0.00655 | 0.003 | -54.219
-3 | -0.293 | 0.00637 | 0.002 | -45.973
-2.5 | -0.227 | 0.00618 | 0.002 | -36.756
-2 | -0.16 | 0.00599 | 0.001 | -26.746
-1.5 | -0.092 | 0.00573 | 0 | -16.131
-1 | -0.024 | 0.00553 | 0 | -4.355
-0.5 | 0.045 | 0.00547 | -0.001 | 8.15
0 | 0.113 | 0.00543 | -0.002 | 20.869
0.5 | 0.182 | 0.00551 | -0.003 | 32.952
1 | 0.25 | 0.00549 | -0.003 | 45.581
1.5 | 0.319 | 0.00558 | -0.004 | 57.101
2 | 0.387 | 0.00567 | -0.005 | 68.279
2.5 | 0.455 | 0.00581 | -0.006 | 78.379
3 | 0.523 | 0.00594 | -0.006 | 88.067
3.5 | 0.59 | 0.0056 | -0.007 | 105.521
4 | 0.657 | 0.00571 | -0.008 | 115.04
4.5 | 0.723 | 0.00532 | -0.009 | 135.957
5 | 0.788 | 0.00724 | -0.009 | 108.917
5.5 | 0.851 | 0.00756 | -0.01 | 112.564
6 | 0.912 | 0.00793 | -0.011 | 115.012
6.5 | 0.966 | 0.00864 | -0.012 | 111.817
7 | 1.014 | 0.00955 | -0.013 | 106.104
7.5 | 1.05 | 0.01098 | -0.013 | 95.561
8 | 1.072 | 0.01208 | -0.014 | 88.806
8.5 | 1.069 | 0.01341 | -0.015 | 79.763
9 | 1.008 | 0.01511 | -0.015 | 66.702
9.5 | 0.666 | 0.0172 | -0.016 | 38.687
10 | 0.69 | 0.02071 | -0.017 | 33.327
10.5 | 0.702 | 0.02913 | -0.017 | 24.089
11 | 0.746 | 0.02411 | -0.018 | 30.967
11.5 | 0.763 | 0.03105 | -0.019 | 24.563
12 | 0.764 | 0.04569 | -0.018 | 16.724
12.5 | 0.727 | 0.08782 | -0.013 | 8.279
13 | 0.77 | 0.07666 | -0.016 | 10.043
13.5 | 0.839 | 0.05782 | -0.02 | 14.503
14 | 0.851 | 0.07046 | -0.02 | 12.075
14.5 | 0.844 | 0.09875 | -0.017 | 8.551
15 | 0.884 | 0.08765 | -0.019 | 10.088
15.5 | 0.927 | 0.08285 | -0.021 | 11.188
16 | 0.96 | 0.0842 | -0.022 | 11.396
16.5 | 0.979 | 0.0942 | -0.022 | 10.395
17 | 0.985 | 0.11627 | -0.021 | 8.47
17.5 | 0.995 | 0.13476 | -0.02 | 7.38
18 | 1.025 | 0.13832 | -0.021 | 7.411
18.5 | 1.056 | 0.14023 | -0.022 | 7.53
19 | 1.087 | 0.1429 | -0.023 | 7.606
19.5 | 1.114 | 0.1491 | -0.024 | 7.468
20 | 1.131 | 0.16842 | -0.024 | 6.718

## 120. Re 12M Mach 0.50 (2)
BIGFOIL.COM POLAR EXPORT
e220
EPPLER 220 |  |  |  | Cl Max: | 1.3157 | at alpha= | 10.5 | deg
XFOIL ncrit=9 |  |  |  | L/D Max: | 142.958 | at alpha= | 4 | deg
Re: | 12000000 |  |  | Cd Min: | 0.27507 | at alpha= | -20 | deg
Mach: | 0.5 |  |  | Cl=0 at alpha= | -1.1762 | deg
|  |  |  | @ Cl=0.1, Cd= | 0.0046884
|  |  |  | @ Cl=0.4, Cd= | 0.0042484
|  |  |  | @ Cl=0.6, Cd= | 0.004393
alpha (deg) | Cl | Cd | Cm | Cl/Cd
-20 | -0.7991 | 0.27507 | 0.0816 | -2.9051
-19.5 | -0.7812 | 0.26748 | 0.0779 | -2.9206
-19 | -0.7599 | 0.25891 | 0.0726 | -2.935
-18.5 | -0.7376 | 0.25058 | 0.0674 | -2.9436
-18 | -0.7157 | 0.24166 | 0.0623 | -2.9616
-17.5 | -0.6939 | 0.23285 | 0.0573 | -2.98
-17 | -0.6721 | 0.22422 | 0.0523 | -2.9975
-16.5 | -0.6508 | 0.21533 | 0.0473 | -3.0223
-16 | -0.6272 | 0.20847 | 0.0426 | -3.0086
-15.5 | -0.6038 | 0.20067 | 0.038 | -3.0089
-15 | -0.5838 | 0.19192 | 0.0331 | -3.0419
-14.5 | -0.561 | 0.18381 | 0.0285 | -3.0521
-14 | -0.5405 | 0.17547 | 0.0238 | -3.0803
-13.5 | -0.5237 | 0.16622 | 0.0189 | -3.1506
-13 | -0.5064 | 0.15714 | 0.014 | -3.2226
-12.5 | -0.4893 | 0.14837 | 0.0092 | -3.2978
-12 | -0.4759 | 0.13863 | 0.0042 | -3.4329
-11.5 | -0.4658 | 0.12848 | -0.0011 | -3.6255
-11 | -0.4572 | 0.11852 | -0.0064 | -3.8576
-10.5 | -0.4514 | 0.10853 | -0.0117 | -4.1592
-10 | -0.4461 | 0.09908 | -0.0169 | -4.5024
-8 | -0.4714 | 0.06005 | -0.0407 | -7.8501
-7.5 | -0.4965 | 0.04992 | -0.0494 | -9.9459
-7 | -0.5287 | 0.04116 | -0.0477 | -12.845
-6.5 | -0.543 | 0.03196 | -0.0448 | -16.99
-6 | -0.541 | 0.02381 | -0.0395 | -22.7215
-5.5 | -0.5314 | 0.016 | -0.0319 | -33.2125
-5 | -0.5046 | 0.00987 | -0.0239 | -51.1246
-4.5 | -0.4498 | 0.00749 | -0.0189 | -60.0534
-4 | -0.3842 | 0.00655 | -0.0161 | -58.6565
-3.5 | -0.3152 | 0.00616 | -0.0145 | -51.1688
-3 | -0.2461 | 0.00588 | -0.0135 | -41.8537
-2.5 | -0.1776 | 0.00567 | -0.0128 | -31.3228
-2 | -0.1097 | 0.00543 | -0.0123 | -20.2026
-1.5 | -0.043 | 0.00518 | -0.0118 | -8.3012
-1 | 0.0234 | 0.00494 | -0.0115 | 4.7368
-0.5 | 0.0896 | 0.00472 | -0.0113 | 18.9831
0 | 0.1554 | 0.00452 | -0.0112 | 34.3805
0.5 | 0.2214 | 0.0044 | -0.0111 | 50.3182
1 | 0.2867 | 0.0043 | -0.011 | 66.6744
1.5 | 0.3511 | 0.00421 | -0.0108 | 83.3967
2 | 0.4148 | 0.00426 | -0.0104 | 97.3709
2.5 | 0.4763 | 0.00434 | -0.0097 | 109.7465
3 | 0.5362 | 0.00438 | -0.0085 | 122.4201
3.5 | 0.592 | 0.00437 | -0.0062 | 135.4691
4 | 0.6476 | 0.00453 | -0.0036 | 142.9581
4.5 | 0.7096 | 0.00501 | -0.0025 | 141.6367
5 | 0.7729 | 0.00543 | -0.0013 | 142.3389
5.5 | 0.8298 | 0.00608 | 0.0012 | 136.4803
6 | 0.8867 | 0.00662 | 0.004 | 133.9426
6.5 | 0.9586 | 0.00742 | 0.0036 | 129.1914
7 | 1.0317 | 0.00824 | 0.0033 | 125.2063
7.5 | 1.089 | 0.00916 | 0.0061 | 118.8865
8 | 1.1447 | 0.00982 | 0.0099 | 116.5682
8.5 | 1.2097 | 0.01075 | 0.0116 | 112.5302
9 | 1.2702 | 0.01208 | 0.0134 | 105.149
10.5 | 1.3157 | 0.02642 | 0.0222 | 49.7994
11 | 1.2874 | 0.03367 | 0.0259 | 38.2358
11.5 | 1.2489 | 0.04173 | 0.0291 | 29.9281
12 | 1.2112 | 0.05078 | 0.03 | 23.8519
12.5 | 1.1734 | 0.06099 | 0.0286 | 19.2392
13 | 1.1319 | 0.0728 | 0.0248 | 15.5481
13.5 | 1.0973 | 0.08489 | 0.0198 | 12.9261
14 | 1.0637 | 0.09763 | 0.0139 | 10.8952
14.5 | 1.0352 | 0.11031 | 0.0078 | 9.3845
15 | 1.0081 | 0.1234 | 0.0013 | 8.1694
15.5 | 0.9834 | 0.1366 | -0.0055 | 7.1991

## 121. Re 14M Mach 0.00 (1)
BIGFOIL.COM POLAR EXPORT
e220
EPPLER 220 |  |  |  | Cl Max: | 1.205 | at alpha= | 11.5 | deg
JavaFoil+Calcfoil stall+Eppler ext transition |  |  |  | L/D Max: | 166.264 | at alpha= | 7.5 | deg
Re: | 14000000 |  |  | Cd Min: | 0.00532 | at alpha= | 0.5 | deg
Mach: | 0 |  |  | Cl=0 at alpha= | -0.825 | deg
|  |  |  | @ Cl=0.1, Cd= | 0.0053586
|  |  |  | @ Cl=0.4, Cd= | 0.0055168
|  |  |  | @ Cl=0.6, Cd= | 0.0058936
alpha (deg) | Cl | Cd | Cm | Cl/Cd
-14.5 | -0.44 | 0.09726 | 0.007 | -4.524
-14 | -0.459 | 0.09209 | 0.007 | -4.989
-13.5 | -0.479 | 0.08666 | 0.006 | -5.524
-13 | -0.498 | 0.08095 | 0.006 | -6.149
-12.5 | -0.516 | 0.07564 | 0.006 | -6.822
-12 | -0.543 | 0.06109 | 0.007 | -8.886
-11.5 | -0.563 | 0.05368 | 0.007 | -10.481
-11 | -0.596 | 0.03756 | 0.008 | -15.857
-10.5 | -0.688 | 0.01151 | 0.009 | -59.813
-10 | -0.7 | 0.01037 | 0.009 | -67.456
-9.5 | -0.703 | 0.00755 | 0.009 | -93.119
-9 | -0.701 | 0.00714 | 0.008 | -98.107
-8.5 | -0.692 | 0.00699 | 0.008 | -98.911
-8 | -0.677 | 0.00806 | 0.007 | -83.966
-7.5 | -0.656 | 0.00777 | 0.007 | -84.469
-7 | -0.629 | 0.00755 | 0.006 | -83.33
-6.5 | -0.597 | 0.00728 | 0.006 | -82.046
-6 | -0.559 | 0.00703 | 0.005 | -79.594
-5.5 | -0.517 | 0.00679 | 0.005 | -76.196
-5 | -0.471 | 0.00654 | 0.004 | -71.983
-4.5 | -0.421 | 0.00635 | 0.004 | -66.267
-4 | -0.368 | 0.0062 | 0.003 | -59.351
-3.5 | -0.313 | 0.00606 | 0.003 | -51.664
-3 | -0.256 | 0.00592 | 0.002 | -43.204
-2.5 | -0.198 | 0.00579 | 0.001 | -34.176
-2 | -0.139 | 0.00559 | 0.001 | -24.902
-1.5 | -0.08 | 0.00545 | 0 | -14.702
-1 | -0.021 | 0.00536 | 0 | -3.894
-0.5 | 0.039 | 0.00538 | -0.001 | 7.169
0 | 0.098 | 0.00536 | -0.002 | 18.324
0.5 | 0.157 | 0.00532 | -0.002 | 29.61
1 | 0.217 | 0.00534 | -0.003 | 40.573
1.5 | 0.276 | 0.00542 | -0.003 | 50.939
2 | 0.335 | 0.00546 | -0.004 | 61.443
2.5 | 0.395 | 0.00551 | -0.005 | 71.678
3 | 0.454 | 0.00559 | -0.005 | 81.13
3.5 | 0.513 | 0.00574 | -0.006 | 89.277
4 | 0.571 | 0.00581 | -0.007 | 98.375
4.5 | 0.63 | 0.00598 | -0.007 | 105.379
5 | 0.688 | 0.00615 | -0.008 | 111.893
5.5 | 0.746 | 0.00636 | -0.009 | 117.209
6 | 0.803 | 0.00659 | -0.01 | 121.835
6.5 | 0.856 | 0.00608 | -0.01 | 140.739
7 | 0.909 | 0.00613 | -0.011 | 148.256
7.5 | 0.958 | 0.00576 | -0.012 | 166.264
8 | 1.005 | 0.00835 | -0.012 | 120.367
8.5 | 1.049 | 0.00882 | -0.013 | 118.872
9 | 1.089 | 0.00931 | -0.014 | 117.039
9.5 | 1.126 | 0.0099 | -0.015 | 113.744
10 | 1.158 | 0.01048 | -0.015 | 110.509
10.5 | 1.185 | 0.01115 | -0.016 | 106.338
11 | 1.2 | 0.01203 | -0.017 | 99.711
11.5 | 1.205 | 0.01295 | -0.017 | 93.05
12 | 1.202 | 0.014 | -0.018 | 85.86
12.5 | 1.192 | 0.01528 | -0.019 | 77.996
13 | 1.175 | 0.01655 | -0.019 | 70.971
13.5 | 1.15 | 0.01839 | -0.02 | 62.521
14 | 1.118 | 0.02096 | -0.02 | 53.33
14.5 | 1.082 | 0.02318 | -0.021 | 46.685
15 | 1.042 | 0.02621 | -0.022 | 39.742
15.5 | 0.997 | 0.02995 | -0.022 | 33.288
16 | 0.946 | 0.03651 | -0.022 | 25.916
16.5 | 0.896 | 0.04301 | -0.023 | 20.842

## 122. Re 14M Mach 0.00 (2)
BIGFOIL.COM POLAR EXPORT
e220
EPPLER 220 |  |  |  | Cl Max: | 1.704 | at alpha= | 20 | deg
XFOIL ncrit=9 |  |  |  | L/D Max: | 134.824 | at alpha= | 5 | deg
Re: | 14000000 |  |  | Cd Min: | 0.05167 | at alpha= | 20 | deg
Mach: | 0 |  |  | Cl=0 at alpha= | -1.0784 | deg
|  |  |  | @ Cl=0.1, Cd= | 0.0044987
|  |  |  | @ Cl=0.4, Cd= | 0.0044326
|  |  |  | @ Cl=0.6, Cd= | 0.0045167
alpha (deg) | Cl | Cd | Cm | Cl/Cd
-20 | -1.6079 | 0.03794 | -0.0589 | -42.3801
-19.5 | -1.6353 | 0.03144 | -0.0585 | -52.0134
-19 | -1.6453 | 0.02775 | -0.0549 | -59.2901
-18.5 | -1.6478 | 0.02514 | -0.0496 | -65.5449
-18 | -1.6428 | 0.02325 | -0.0437 | -70.6581
-17.5 | -1.634 | 0.02184 | -0.0371 | -74.8168
-17 | -1.611 | 0.02099 | -0.0323 | -76.7508
-16.5 | -1.5823 | 0.01961 | -0.0287 | -80.6884
-16 | -1.5436 | 0.01876 | -0.0264 | -82.2814
-15.5 | -1.5059 | 0.01766 | -0.024 | -85.2718
-15 | -1.4614 | 0.01703 | -0.0225 | -85.8133
-14.5 | -1.4197 | 0.01604 | -0.0205 | -88.51
-14 | -1.3755 | 0.01517 | -0.0189 | -90.6724
-13.5 | -1.3285 | 0.01451 | -0.0176 | -91.5575
-13 | -1.2799 | 0.01395 | -0.0165 | -91.7491
-12.5 | -1.2322 | 0.01324 | -0.0153 | -93.0665
-12 | -1.1825 | 0.01267 | -0.0144 | -93.3307
-11.5 | -1.1315 | 0.01223 | -0.0136 | -92.5184
-11 | -1.0817 | 0.01156 | -0.0127 | -93.5727
-10.5 | -1.031 | 0.01096 | -0.0118 | -94.0693
-10 | -0.9786 | 0.01054 | -0.0112 | -92.8463
-9.5 | -0.9263 | 0.01004 | -0.0106 | -92.261
-9 | -0.8747 | 0.00942 | -0.0098 | -92.8556
-8.5 | -0.8212 | 0.00904 | -0.0094 | -90.8407
-8 | -0.7672 | 0.00866 | -0.009 | -88.5912
-7.5 | -0.7135 | 0.00824 | -0.0086 | -86.5898
-7 | -0.6598 | 0.00778 | -0.0082 | -84.8072
-6 | -0.5515 | 0.00692 | -0.0074 | -79.6965
-5.5 | -0.4967 | 0.00655 | -0.007 | -75.8321
-5 | -0.4414 | 0.00622 | -0.0068 | -70.9646
-4.5 | -0.3852 | 0.00604 | -0.0069 | -63.7748
-3.5 | -0.2727 | 0.00566 | -0.0069 | -48.1802
-3 | -0.2162 | 0.00548 | -0.007 | -39.4526
-2.5 | -0.1599 | 0.00531 | -0.0071 | -30.113
-2 | -0.1032 | 0.00516 | -0.0072 | -20
-1.5 | -0.0473 | 0.00495 | -0.0072 | -9.5556
-1 | 0.0088 | 0.00477 | -0.0073 | 1.8449
-0.5 | 0.0648 | 0.0046 | -0.0074 | 14.087
0 | 0.1204 | 0.00444 | -0.0075 | 27.1171
0.5 | 0.1766 | 0.00435 | -0.0076 | 40.5977
1 | 0.2324 | 0.00432 | -0.0078 | 53.7963
1.5 | 0.2869 | 0.0043 | -0.0078 | 66.7209
2 | 0.3411 | 0.00434 | -0.0077 | 78.5945
2.5 | 0.3953 | 0.00443 | -0.0077 | 89.2325
3 | 0.4488 | 0.00446 | -0.0075 | 100.6278
3.5 | 0.5009 | 0.00448 | -0.007 | 111.808
4 | 0.551 | 0.00455 | -0.0062 | 121.0989
4.5 | 0.5989 | 0.00451 | -0.0047 | 132.7938
5 | 0.6512 | 0.00483 | -0.0043 | 134.824
5.5 | 0.7038 | 0.00526 | -0.004 | 133.8023
6 | 0.7559 | 0.00565 | -0.0037 | 133.7876
6.5 | 0.8056 | 0.00607 | -0.0028 | 132.7183
7 | 0.8533 | 0.00645 | -0.0015 | 132.2946
7.5 | 0.9043 | 0.00695 | -0.0011 | 130.1151
8 | 0.9586 | 0.0075 | -0.0015 | 127.8133
8.5 | 1.0112 | 0.0079 | -0.0015 | 128
9 | 1.061 | 0.00831 | -0.001 | 127.6775
9.5 | 1.1129 | 0.00871 | -0.001 | 127.7727
10 | 1.168 | 0.00914 | -0.0018 | 127.7899
10.5 | 1.2222 | 0.00969 | -0.0026 | 126.13
11 | 1.2754 | 0.01029 | -0.0033 | 123.9456
11.5 | 1.3275 | 0.01091 | -0.0039 | 121.6774
12 | 1.3783 | 0.01156 | -0.0044 | 119.2301
12.5 | 1.4262 | 0.01237 | -0.0044 | 115.2951
13 | 1.4724 | 0.01316 | -0.0043 | 111.8845
13.5 | 1.5116 | 0.01407 | -0.0032 | 107.4343
14 | 1.5488 | 0.01519 | -0.0024 | 101.9618
14.5 | 1.5701 | 0.01682 | 0.0005 | 93.3472
15.5 | 1.6088 | 0.02014 | 0.0066 | 79.8808
17 | 1.6619 | 0.02753 | 0.0116 | 60.3669
17.5 | 1.6738 | 0.03066 | 0.0129 | 54.5923
18 | 1.6872 | 0.03376 | 0.0138 | 49.9763
18.5 | 1.7009 | 0.037 | 0.0144 | 45.9703
19 | 1.702 | 0.04165 | 0.015 | 40.8643
19.5 | 1.7031 | 0.04651 | 0.0151 | 36.6179
20 | 1.704 | 0.05167 | 0.0147 | 32.9785

## 123. Re 14M Mach 0.10 (1)
BIGFOIL.COM POLAR EXPORT
e220
EPPLER 220 |  |  |  | Cl Max: | 1.2 | at alpha= | 11.5 | deg
JavaFoil+Calcfoil stall+Eppler ext transition |  |  |  | L/D Max: | 165.914 | at alpha= | 7.5 | deg
Re: | 14000000 |  |  | Cd Min: | 0.00533 | at alpha= | 0.5 | deg
Mach: | 0.1 |  |  | Cl=0 at alpha= | -0.825 | deg
|  |  |  | @ Cl=0.1, Cd= | 0.0053693
|  |  |  | @ Cl=0.4, Cd= | 0.0055346
|  |  |  | @ Cl=0.6, Cd= | 0.0059249
alpha (deg) | Cl | Cd | Cm | Cl/Cd
-14 | -0.418 | 0.09324 | 0.006 | -4.484
-13.5 | -0.44 | 0.08828 | 0.006 | -4.985
-13 | -0.462 | 0.0828 | 0.006 | -5.577
-12.5 | -0.483 | 0.07762 | 0.006 | -6.224
-12 | -0.51 | 0.06517 | 0.007 | -7.824
-11.5 | -0.532 | 0.0576 | 0.007 | -9.245
-11 | -0.556 | 0.04873 | 0.007 | -11.408
-10.5 | -0.622 | 0.02023 | 0.009 | -30.735
-10 | -0.681 | 0.01068 | 0.009 | -63.754
-9.5 | -0.688 | 0.00658 | 0.009 | -104.555
-9 | -0.69 | 0.00721 | 0.008 | -95.715
-8.5 | -0.684 | 0.00701 | 0.008 | -97.605
-8 | -0.672 | 0.00814 | 0.007 | -82.562
-7.5 | -0.653 | 0.00784 | 0.007 | -83.34
-7 | -0.628 | 0.00761 | 0.006 | -82.543
-6.5 | -0.597 | 0.00729 | 0.006 | -81.888
-6 | -0.56 | 0.00703 | 0.005 | -79.65
-5.5 | -0.518 | 0.00681 | 0.005 | -76.154
-5 | -0.472 | 0.00656 | 0.004 | -71.945
-4.5 | -0.422 | 0.00637 | 0.004 | -66.328
-4 | -0.369 | 0.00622 | 0.003 | -59.444
-3.5 | -0.314 | 0.00608 | 0.003 | -51.705
-3 | -0.257 | 0.00594 | 0.002 | -43.305
-2.5 | -0.199 | 0.00584 | 0.001 | -34.051
-2 | -0.14 | 0.0056 | 0.001 | -24.96
-1.5 | -0.081 | 0.00547 | 0 | -14.732
-1 | -0.021 | 0.00535 | 0 | -3.922
-0.5 | 0.039 | 0.00537 | -0.001 | 7.219
0 | 0.099 | 0.00537 | -0.002 | 18.388
0.5 | 0.158 | 0.00533 | -0.002 | 29.675
1 | 0.218 | 0.00536 | -0.003 | 40.652
1.5 | 0.278 | 0.0054 | -0.003 | 51.365
2 | 0.337 | 0.00546 | -0.004 | 61.772
2.5 | 0.397 | 0.00553 | -0.005 | 71.767
3 | 0.456 | 0.00562 | -0.005 | 81.133
3.5 | 0.515 | 0.00573 | -0.006 | 89.932
4 | 0.574 | 0.00585 | -0.007 | 98.218
4.5 | 0.633 | 0.00602 | -0.008 | 105.107
5 | 0.692 | 0.00619 | -0.008 | 111.658
5.5 | 0.75 | 0.00642 | -0.009 | 116.826
6 | 0.807 | 0.00663 | -0.01 | 121.616
6.5 | 0.86 | 0.0061 | -0.01 | 141.027
7 | 0.913 | 0.00615 | -0.011 | 148.378
7.5 | 0.962 | 0.0058 | -0.012 | 165.914
8 | 1.009 | 0.00841 | -0.012 | 119.903
8.5 | 1.052 | 0.00891 | -0.013 | 118.044
9 | 1.092 | 0.00942 | -0.014 | 115.911
9.5 | 1.128 | 0.01002 | -0.015 | 112.607
10 | 1.159 | 0.01067 | -0.015 | 108.632
10.5 | 1.185 | 0.01134 | -0.016 | 104.484
11 | 1.198 | 0.01224 | -0.017 | 97.843
11.5 | 1.2 | 0.01321 | -0.017 | 90.891
12 | 1.194 | 0.01438 | -0.018 | 83.073
12.5 | 1.18 | 0.01565 | -0.019 | 75.395
13 | 1.159 | 0.01711 | -0.019 | 67.736
13.5 | 1.129 | 0.01908 | -0.02 | 59.159
14 | 1.091 | 0.02184 | -0.021 | 49.957
14.5 | 1.05 | 0.02433 | -0.021 | 43.154
15 | 1.003 | 0.02776 | -0.022 | 36.145
15.5 | 0.953 | 0.03192 | -0.022 | 29.856
16 | 0.894 | 0.04022 | -0.022 | 22.237
16.5 | 0.846 | 0.04359 | -0.023 | 19.409

## 124. Re 14M Mach 0.10 (2)
BIGFOIL.COM POLAR EXPORT
e220
EPPLER 220 |  |  |  | Cl Max: | 1.6932 | at alpha= | 18.5 | deg
XFOIL ncrit=9 |  |  |  | L/D Max: | 135.093 | at alpha= | 5 | deg
Re: | 14000000 |  |  | Cd Min: | 0.19261 | at alpha= | -18.5 | deg
Mach: | 0.1 |  |  | Cl=0 at alpha= | -1.0808 | deg
|  |  |  | @ Cl=0.1, Cd= | 0.0045053
|  |  |  | @ Cl=0.4, Cd= | 0.0044312
|  |  |  | @ Cl=0.6, Cd= | 0.0045216
alpha (deg) | Cl | Cd | Cm | Cl/Cd
-18.5 | -0.7387 | 0.19261 | 0.0418 | -3.8352
-17 | -1.5888 | 0.02338 | -0.043 | -67.9555
-16.5 | -1.5747 | 0.02198 | -0.0367 | -71.6424
-16 | -1.5469 | 0.02041 | -0.0327 | -75.7913
-15.5 | -1.5128 | 0.01903 | -0.0294 | -79.4955
-15 | -1.4695 | 0.01823 | -0.0273 | -80.6089
-14.5 | -1.4293 | 0.01704 | -0.0247 | -83.8791
-14 | -1.3859 | 0.01601 | -0.0226 | -86.5646
-13.5 | -1.3389 | 0.01524 | -0.0209 | -87.8543
-13 | -1.2899 | 0.0146 | -0.0195 | -88.3493
-12.5 | -1.2421 | 0.01378 | -0.018 | -90.1379
-12 | -1.192 | 0.01315 | -0.0167 | -90.6464
-11.5 | -1.1402 | 0.01266 | -0.0158 | -90.0632
-11 | -1.0901 | 0.01193 | -0.0145 | -91.3747
-10.5 | -1.0389 | 0.01127 | -0.0135 | -92.1828
-10 | -0.9858 | 0.01082 | -0.0127 | -91.1091
-9.5 | -0.933 | 0.0103 | -0.0119 | -90.5825
-9 | -0.881 | 0.00962 | -0.011 | -91.58
-8.5 | -0.8269 | 0.00922 | -0.0104 | -89.6855
-8 | -0.7724 | 0.00882 | -0.0099 | -87.5737
-7.5 | -0.7181 | 0.00837 | -0.0094 | -85.7945
-7 | -0.6641 | 0.00788 | -0.0088 | -84.2766
-6.5 | -0.6095 | 0.00743 | -0.0083 | -82.0323
-6 | -0.5549 | 0.00698 | -0.0078 | -79.4986
-5.5 | -0.4998 | 0.00659 | -0.0074 | -75.8422
-5 | -0.4441 | 0.00624 | -0.0071 | -71.1699
-3.5 | -0.2741 | 0.00567 | -0.0071 | -48.3422
-3 | -0.2173 | 0.00549 | -0.0072 | -39.5811
-2.5 | -0.1605 | 0.00532 | -0.0072 | -30.1692
-2 | -0.1035 | 0.00516 | -0.0073 | -20.0581
-1.5 | -0.0472 | 0.00495 | -0.0074 | -9.5354
-1 | 0.0091 | 0.00477 | -0.0074 | 1.9078
-0.5 | 0.0655 | 0.00461 | -0.0075 | 14.2082
0 | 0.1215 | 0.00444 | -0.0076 | 27.3649
0.5 | 0.1779 | 0.00435 | -0.0077 | 40.8966
1 | 0.2341 | 0.00432 | -0.0079 | 54.1898
1.5 | 0.2889 | 0.00429 | -0.0079 | 67.3427
2 | 0.3434 | 0.00434 | -0.0078 | 79.1244
2.5 | 0.3979 | 0.00443 | -0.0077 | 89.8194
3 | 0.4517 | 0.00446 | -0.0075 | 101.278
3.5 | 0.504 | 0.00448 | -0.0071 | 112.5
4 | 0.5543 | 0.00455 | -0.0062 | 121.8242
4.5 | 0.6025 | 0.00452 | -0.0047 | 133.2965
5 | 0.6552 | 0.00485 | -0.0042 | 135.0928
5.5 | 0.708 | 0.00528 | -0.0039 | 134.0909
6 | 0.7604 | 0.00568 | -0.0035 | 133.8732
6.5 | 0.8103 | 0.0061 | -0.0026 | 132.8361
7 | 0.8586 | 0.00648 | -0.0013 | 132.5
7.5 | 0.9101 | 0.007 | -0.0008 | 130.0143
8 | 0.9648 | 0.00755 | -0.0012 | 127.7881
8.5 | 1.0177 | 0.00795 | -0.0012 | 128.0126
9 | 1.0675 | 0.00838 | -0.0005 | 127.3866
9.5 | 1.1204 | 0.00878 | -0.0006 | 127.6082
10 | 1.176 | 0.00925 | -0.0014 | 127.1351
10.5 | 1.2308 | 0.00981 | -0.0021 | 125.4638
11 | 1.2839 | 0.01045 | -0.0027 | 122.8612
11.5 | 1.3362 | 0.01111 | -0.0031 | 120.27
12 | 1.3869 | 0.01181 | -0.0034 | 117.4344
12.5 | 1.4358 | 0.01263 | -0.0034 | 113.6817
13 | 1.478 | 0.01351 | -0.0025 | 109.4004
13.5 | 1.5164 | 0.0146 | -0.0015 | 103.863
14 | 1.5527 | 0.0159 | -0.0006 | 97.6541
14.5 | 1.5679 | 0.01763 | 0.0035 | 88.9336
15 | 1.58 | 0.01984 | 0.0073 | 79.6371
16 | 1.6254 | 0.0239 | 0.0109 | 68.0084
16.5 | 1.6416 | 0.02663 | 0.0125 | 61.6448
17 | 1.6588 | 0.02937 | 0.0138 | 56.4794
17.5 | 1.6683 | 0.0328 | 0.0151 | 50.8628
18 | 1.6803 | 0.03627 | 0.0159 | 46.3275
18.5 | 1.6932 | 0.03978 | 0.0165 | 42.5641
19 | 1.6913 | 0.04497 | 0.0168 | 37.6095
19.5 | 1.6888 | 0.05052 | 0.0166 | 33.4283
20 | 1.6845 | 0.0565 | 0.0159 | 29.8142

## 125. Re 14M Mach 0.25 (1)
BIGFOIL.COM POLAR EXPORT
e220
EPPLER 220 |  |  |  | Cl Max: | 1.177 | at alpha= | 10.5 | deg
JavaFoil+Calcfoil stall+Eppler ext transition |  |  |  | L/D Max: | 165.065 | at alpha= | 7 | deg
Re: | 14000000 |  |  | Cd Min: | 0.00536 | at alpha= | 0.5 | deg
Mach: | 0.25 |  |  | Cl=0 at alpha= | -0.82258 | deg
|  |  |  | @ Cl=0.1, Cd= | 0.0053997
|  |  |  | @ Cl=0.4, Cd= | 0.0055535
|  |  |  | @ Cl=0.6, Cd= | 0.09558
alpha (deg) | Cl | Cd | Cm | Cl/Cd
-13 | -0.07 | 0.08844 | 0.006 | -0.793
-12.5 | -0.157 | 0.08395 | 0.006 | -1.871
-12 | -0.23 | 0.07757 | 0.006 | -2.964
-11.5 | -0.287 | 0.07516 | 0.005 | -3.824
-11 | -0.341 | 0.06686 | 0.006 | -5.099
-10.5 | -0.388 | 0.06125 | 0.006 | -6.34
-10 | -0.429 | 0.05712 | 0.006 | -7.506
-9.5 | -0.466 | 0.05006 | 0.006 | -9.317
-9 | -0.593 | 0.01024 | 0.008 | -57.923
-8.5 | -0.615 | 0.00725 | 0.008 | -84.821
-8 | -0.625 | 0.00698 | 0.007 | -89.627
-7.5 | -0.624 | 0.00823 | 0.007 | -75.84
-7 | -0.613 | 0.00785 | 0.006 | -78.102
-6.5 | -0.591 | 0.00757 | 0.006 | -78.147
-6 | -0.561 | 0.00725 | 0.005 | -77.471
-5.5 | -0.524 | 0.00697 | 0.005 | -75.123
-5 | -0.48 | 0.00668 | 0.004 | -71.864
-4.5 | -0.431 | 0.00646 | 0.004 | -66.733
-4 | -0.378 | 0.00629 | 0.003 | -60.108
-3.5 | -0.322 | 0.00612 | 0.003 | -52.624
-3 | -0.264 | 0.00598 | 0.002 | -44.157
-2.5 | -0.204 | 0.00586 | 0.001 | -34.811
-2 | -0.144 | 0.00561 | 0.001 | -25.585
-1.5 | -0.083 | 0.00551 | 0 | -15.015
-1 | -0.022 | 0.00538 | 0 | -4.006
-0.5 | 0.04 | 0.00538 | -0.001 | 7.405
0 | 0.101 | 0.0054 | -0.002 | 18.782
0.5 | 0.163 | 0.00536 | -0.002 | 30.359
1 | 0.224 | 0.00537 | -0.003 | 41.708
1.5 | 0.285 | 0.00548 | -0.004 | 52.059
2 | 0.346 | 0.00551 | -0.004 | 62.892
2.5 | 0.408 | 0.00556 | -0.005 | 73.312
3 | 0.469 | 0.00569 | -0.006 | 82.367
3.5 | 0.529 | 0.00582 | -0.006 | 90.892
4 | 0.59 | 0.00594 | -0.007 | 99.271
4.5 | 0.65 | 0.00612 | -0.008 | 106.352
5 | 0.71 | 0.0063 | -0.008 | 112.702
5.5 | 0.77 | 0.0066 | -0.009 | 116.707
6 | 0.827 | 0.00611 | -0.01 | 135.288
6.5 | 0.882 | 0.00626 | -0.011 | 140.752
7 | 0.934 | 0.00566 | -0.011 | 165.065
7.5 | 0.983 | 0.00804 | -0.012 | 122.311
8 | 1.028 | 0.00885 | -0.013 | 116.11
8.5 | 1.07 | 0.00941 | -0.014 | 113.617
9 | 1.106 | 0.01002 | -0.014 | 110.308
9.5 | 1.136 | 0.01078 | -0.015 | 105.386
10 | 1.16 | 0.01158 | -0.016 | 100.136
10.5 | 1.177 | 0.01246 | -0.016 | 94.421
11 | 1.175 | 0.01362 | -0.017 | 86.284
11.5 | 1.157 | 0.01488 | -0.018 | 77.766
12 | 1.126 | 0.0164 | -0.018 | 68.659
12.5 | 1.08 | 0.01856 | -0.019 | 58.17
13 | 1.019 | 0.02127 | -0.02 | 47.922
13.5 | 0.947 | 0.02462 | -0.02 | 38.453
14 | 0.861 | 0.02988 | -0.02 | 28.806
14.5 | 0.711 | 0.07068 | -0.018 | 10.065
15 | 0.611 | 0.0903 | -0.016 | 6.765
15.5 | 0.523 | 0.09558 | -0.017 | 5.472

## 126. Re 14M Mach 0.25 (2)
BIGFOIL.COM POLAR EXPORT
e220
EPPLER 220 |  |  |  | Cl Max: | 1.6035 | at alpha= | 17 | deg
XFOIL ncrit=9 |  |  |  | L/D Max: | 137.622 | at alpha= | 5 | deg
Re: | 14000000 |  |  | Cd Min: | 0.17321 | at alpha= | -16 | deg
Mach: | 0.25 |  |  | Cl=0 at alpha= | -1.0969 | deg
|  |  |  | @ Cl=0.1, Cd= | 0.0045249
|  |  |  | @ Cl=0.4, Cd= | 0.0043912
|  |  |  | @ Cl=0.6, Cd= | 0.0045711
alpha (deg) | Cl | Cd | Cm | Cl/Cd
-16 | -0.6388 | 0.17321 | 0.0273 | -3.688
-15.5 | -0.6595 | 0.15479 | 0.0179 | -4.2606
-15 | -0.605 | 0.15956 | 0.0191 | -3.7917
-14.5 | -0.6673 | 0.13118 | 0.0045 | -5.0869
-14 | -0.9186 | 0.07513 | -0.0334 | -12.2268
-13.5 | -0.9672 | 0.05855 | -0.044 | -16.5192
-13 | -0.9814 | 0.04403 | -0.0565 | -22.2893
-12.5 | -1.0384 | 0.03591 | -0.0554 | -28.9167
-12 | -1.0808 | 0.03086 | -0.0455 | -35.0227
-11.5 | -1.0892 | 0.02531 | -0.0388 | -43.0344
-11 | -1.0901 | 0.01932 | -0.0317 | -56.4234
-10.5 | -1.0594 | 0.01599 | -0.0269 | -66.2539
-10 | -1.0123 | 0.01429 | -0.0239 | -70.8397
-9.5 | -0.962 | 0.01289 | -0.0212 | -74.6315
-9 | -0.9115 | 0.01148 | -0.0187 | -79.399
-8.5 | -0.8552 | 0.01077 | -0.0171 | -79.4058
-8 | -0.7984 | 0.01011 | -0.0157 | -78.9713
-7.5 | -0.7423 | 0.00941 | -0.0143 | -78.8842
-7 | -0.6865 | 0.00865 | -0.0129 | -79.3642
-6.5 | -0.6301 | 0.00799 | -0.0117 | -78.8611
-6 | -0.5738 | 0.00735 | -0.0106 | -78.068
-5.5 | -0.5168 | 0.0068 | -0.0096 | -76
-5 | -0.4589 | 0.00638 | -0.0089 | -71.9279
-4.5 | -0.4001 | 0.00613 | -0.0086 | -65.2692
-3.5 | -0.2819 | 0.00574 | -0.0082 | -49.1115
-3 | -0.2228 | 0.00554 | -0.0082 | -40.2166
-2.5 | -0.164 | 0.00536 | -0.0081 | -30.597
-2 | -0.1051 | 0.00518 | -0.0081 | -20.2896
-1.5 | -0.047 | 0.00496 | -0.0081 | -9.4758
-1 | 0.0113 | 0.00478 | -0.0081 | 2.364
-0.5 | 0.0695 | 0.00462 | -0.0081 | 15.0433
0 | 0.1272 | 0.00444 | -0.0082 | 28.6486
0.5 | 0.1855 | 0.00435 | -0.0083 | 42.6437
1 | 0.2435 | 0.00432 | -0.0084 | 56.3657
1.5 | 0.3001 | 0.00428 | -0.0084 | 70.1168
2 | 0.3562 | 0.00434 | -0.0083 | 82.0737
3 | 0.4675 | 0.00447 | -0.0078 | 104.5861
3.5 | 0.5212 | 0.00449 | -0.0072 | 116.0802
4 | 0.5727 | 0.00456 | -0.0061 | 125.5921
4.5 | 0.6219 | 0.00458 | -0.0043 | 135.786
5 | 0.6771 | 0.00492 | -0.0039 | 137.622
5.5 | 0.7312 | 0.0054 | -0.0034 | 135.4074
6 | 0.7852 | 0.00581 | -0.0027 | 135.1463
6.5 | 0.8359 | 0.00626 | -0.0013 | 133.5304
7 | 0.8871 | 0.00669 | 0 | 132.6009
7.5 | 0.9414 | 0.00734 | 0.0004 | 128.2561
8 | 0.9986 | 0.00787 | 0.0003 | 126.8869
8.5 | 1.0531 | 0.00828 | 0.0009 | 127.186
9 | 1.1035 | 0.00876 | 0.0023 | 125.9703
9.5 | 1.1623 | 0.00924 | 0.0018 | 125.79
10 | 1.22 | 0.00987 | 0.0015 | 123.6069
10.5 | 1.2764 | 0.01058 | 0.0013 | 120.6427
11 | 1.3302 | 0.01143 | 0.0015 | 116.378
11.5 | 1.3834 | 0.01226 | 0.0019 | 112.8385
12 | 1.4291 | 0.0132 | 0.0032 | 108.2652
12.5 | 1.4696 | 0.01459 | 0.0046 | 100.7265
13 | 1.5063 | 0.01635 | 0.0058 | 92.1284
13.5 | 1.5376 | 0.01832 | 0.0076 | 83.9301
14 | 1.5519 | 0.02049 | 0.0121 | 75.7394
14.5 | 1.565 | 0.02328 | 0.0156 | 67.2251
15 | 1.5685 | 0.02717 | 0.0187 | 57.7291
15.5 | 1.6033 | 0.0289 | 0.0199 | 55.4775
16 | 1.601 | 0.03364 | 0.0222 | 47.5922
16.5 | 1.6012 | 0.03857 | 0.0235 | 41.5141
17 | 1.6035 | 0.04375 | 0.0243 | 36.6514
17.5 | 1.5915 | 0.05059 | 0.0242 | 31.4588
18 | 1.5811 | 0.05775 | 0.0234 | 27.3784
18.5 | 1.5657 | 0.06592 | 0.0217 | 23.7515
19 | 1.5301 | 0.07697 | 0.0184 | 19.8792
19.5 | 1.4931 | 0.08884 | 0.014 | 16.8066
20 | 1.4535 | 0.1017 | 0.0085 | 14.292

## 127. Re 14M Mach 0.50 (1)
BIGFOIL.COM POLAR EXPORT
e220
EPPLER 220 |  |  |  | Cl Max: | 1.13 | at alpha= | 20 | deg
JavaFoil+Calcfoil stall+Eppler ext transition |  |  |  | L/D Max: | 120.066 | at alpha= | 4.5 | deg
Re: | 14000000 |  |  | Cd Min: | 0.00552 | at alpha= | -0.5 | deg
Mach: | 0.5 |  |  | Cl=0 at alpha= | -0.82609 | deg
|  |  |  | @ Cl=0.1, Cd= | 0.0055604
|  |  |  | @ Cl=0.4, Cd= | 0.0057748
|  |  |  | @ Cl=0.6, Cd= | 0.0056846
alpha (deg) | Cl | Cd | Cm | Cl/Cd
-20 | -1.039 | 0.16737 | 0.011 | -6.205
-19.5 | -1.011 | 0.16193 | 0.01 | -6.244
-19 | -0.983 | 0.15976 | 0.01 | -6.155
-18.5 | -0.957 | 0.14324 | 0.01 | -6.685
-18 | -0.931 | 0.13477 | 0.01 | -6.907
-17.5 | -0.905 | 0.1328 | 0.01 | -6.812
-17 | -0.884 | 0.11997 | 0.01 | -7.368
-16.5 | -0.858 | 0.11282 | 0.01 | -7.603
-16 | -0.83 | 0.10908 | 0.01 | -7.613
-15.5 | -0.802 | 0.10504 | 0.009 | -7.632
-15 | -0.773 | 0.1006 | 0.009 | -7.688
-14.5 | -0.745 | 0.09742 | 0.008 | -7.65
-14 | -0.717 | 0.0948 | 0.008 | -7.558
-13.5 | -0.689 | 0.09175 | 0.007 | -7.508
-13 | -0.664 | 0.09199 | 0.007 | -7.214
-12.5 | -0.638 | 0.08427 | 0.007 | -7.569
-12 | -0.609 | 0.08148 | 0.007 | -7.473
-11.5 | -0.582 | 0.07709 | 0.006 | -7.544
-11 | -0.554 | 0.07307 | 0.006 | -7.588
-10.5 | -0.528 | 0.06717 | 0.006 | -7.86
-10 | -0.501 | 0.0621 | 0.006 | -8.073
-9.5 | -0.472 | 0.06683 | 0.005 | -7.062
-9 | -0.446 | 0.05928 | 0.005 | -7.53
-8.5 | -0.422 | 0.05185 | 0.005 | -8.145
-8 | -0.409 | 0.03731 | 0.006 | -10.972
-7.5 | -0.449 | 0.01018 | 0.008 | -44.131
-7 | -0.417 | 0.00704 | 0.007 | -59.217
-6.5 | -0.314 | 0.03983 | 0.004 | -7.881
-6 | -0.282 | 0.04128 | 0.003 | -6.842
-5.5 | -0.316 | 0.00649 | 0.005 | -48.717
-5 | -0.46 | 0.00763 | 0.005 | -60.331
-4.5 | -0.452 | 0.00714 | 0.004 | -63.257
-4 | -0.41 | 0.00672 | 0.004 | -60.999
-3.5 | -0.355 | 0.00646 | 0.003 | -54.997
-3 | -0.293 | 0.00626 | 0.002 | -46.795
-2.5 | -0.227 | 0.00607 | 0.002 | -37.429
-2 | -0.16 | 0.00593 | 0.001 | -26.996
-1.5 | -0.092 | 0.0057 | 0 | -16.218
-1 | -0.024 | 0.00557 | 0 | -4.327
-0.5 | 0.045 | 0.00552 | -0.001 | 8.073
0 | 0.113 | 0.00557 | -0.002 | 20.36
0.5 | 0.182 | 0.00552 | -0.003 | 32.915
1 | 0.25 | 0.00557 | -0.003 | 44.899
1.5 | 0.319 | 0.00565 | -0.004 | 56.378
2 | 0.387 | 0.00575 | -0.005 | 67.337
2.5 | 0.455 | 0.00588 | -0.006 | 77.429
3 | 0.523 | 0.00601 | -0.006 | 87.048
3.5 | 0.591 | 0.00566 | -0.007 | 104.514
4 | 0.657 | 0.00584 | -0.008 | 112.614
4.5 | 0.724 | 0.00603 | -0.009 | 120.066
5 | 0.789 | 0.00735 | -0.009 | 107.339
5.5 | 0.852 | 0.00775 | -0.01 | 109.924
6 | 0.913 | 0.00815 | -0.011 | 112.025
6.5 | 0.967 | 0.00851 | -0.012 | 113.712
7 | 1.015 | 0.00932 | -0.013 | 108.873
7.5 | 1.051 | 0.01065 | -0.013 | 98.729
8 | 1.074 | 0.0117 | -0.014 | 91.834
8.5 | 1.071 | 0.01297 | -0.015 | 82.592
9 | 1.009 | 0.01466 | -0.016 | 68.854
9.5 | 0.667 | 0.01663 | -0.016 | 40.1
10 | 0.692 | 0.01997 | -0.017 | 34.625
10.5 | 0.705 | 0.02732 | -0.017 | 25.826
11 | 0.748 | 0.02332 | -0.018 | 32.059
11.5 | 0.766 | 0.0294 | -0.019 | 26.053
12 | 0.782 | 0.03714 | -0.019 | 21.064
12.5 | 0.729 | 0.08579 | -0.014 | 8.501
13 | 0.808 | 0.05446 | -0.019 | 14.844
13.5 | 0.859 | 0.04759 | -0.021 | 18.039
14 | 0.86 | 0.0648 | -0.02 | 13.27
14.5 | 0.848 | 0.095 | -0.018 | 8.927
15 | 0.909 | 0.07132 | -0.021 | 12.749
15.5 | 0.946 | 0.0706 | -0.022 | 13.398
16 | 0.973 | 0.075 | -0.023 | 12.976
16.5 | 0.988 | 0.08739 | -0.023 | 11.304
17 | 0.984 | 0.11629 | -0.021 | 8.466
17.5 | 0.992 | 0.14522 | -0.019 | 6.831
18 | 1.02 | 0.15279 | -0.02 | 6.673
18.5 | 1.048 | 0.15668 | -0.021 | 6.689
19 | 1.078 | 0.15903 | -0.022 | 6.78
19.5 | 1.106 | 0.16405 | -0.023 | 6.745
20 | 1.13 | 0.1765 | -0.024 | 6.401

## 128. Re 14M Mach 0.50 (2)
BIGFOIL.COM POLAR EXPORT
e220
EPPLER 220 |  |  |  | Cl Max: | 1.3684 | at alpha= | 9.5 | deg
XFOIL ncrit=9 |  |  |  | L/D Max: | 145.019 | at alpha= | 5 | deg
Re: | 14000000 |  |  | Cd Min: | 0.10971 | at alpha= | 14.5 | deg
Mach: | 0.5 |  |  | Cl=0 at alpha= | -1.1694 | deg
|  |  |  | @ Cl=0.1, Cd= | 0.0046414
|  |  |  | @ Cl=0.4, Cd= | 0.0043591
|  |  |  | @ Cl=0.6, Cd= | 0.004581
alpha (deg) | Cl | Cd | Cm | Cl/Cd
-8 | -0.4675 | 0.06053 | -0.0403 | -7.7234
-7.5 | -0.4919 | 0.05041 | -0.0492 | -9.758
-7 | -0.525 | 0.04164 | -0.0476 | -12.6081
-6.5 | -0.5403 | 0.03233 | -0.0448 | -16.712
-6 | -0.548 | 0.0229 | -0.0389 | -23.9301
-5.5 | -0.5369 | 0.01533 | -0.0312 | -35.0228
-5 | -0.5085 | 0.00945 | -0.0233 | -53.8095
-4.5 | -0.4527 | 0.0072 | -0.0184 | -62.875
-4 | -0.3864 | 0.00636 | -0.0157 | -60.7547
-3.5 | -0.3171 | 0.00599 | -0.0142 | -52.9382
-3 | -0.2477 | 0.00576 | -0.0132 | -43.0035
-2.5 | -0.179 | 0.00553 | -0.0125 | -32.3689
-2 | -0.1112 | 0.00532 | -0.012 | -20.9023
-1.5 | -0.0441 | 0.00507 | -0.0116 | -8.6982
-1 | 0.0226 | 0.00487 | -0.0113 | 4.6407
-0.5 | 0.0889 | 0.00467 | -0.0111 | 19.0364
0 | 0.1548 | 0.0045 | -0.011 | 34.4
1 | 0.2869 | 0.00433 | -0.011 | 66.2587
1.5 | 0.3512 | 0.00429 | -0.0108 | 81.8648
2 | 0.4148 | 0.00438 | -0.0105 | 94.7032
2.5 | 0.4776 | 0.00448 | -0.0099 | 106.6071
3 | 0.5393 | 0.00454 | -0.0091 | 118.7885
3.5 | 0.5986 | 0.00458 | -0.0076 | 130.6987
4 | 0.6537 | 0.00462 | -0.0051 | 141.4935
4.5 | 0.7112 | 0.00495 | -0.0028 | 143.6768
5 | 0.7744 | 0.00534 | -0.0016 | 145.0187
5.5 | 0.8335 | 0.00595 | 0.0004 | 140.084
6 | 0.8915 | 0.00645 | 0.0031 | 138.2171
6.5 | 0.949 | 0.00715 | 0.0057 | 132.7273
7 | 1.0189 | 0.00792 | 0.0061 | 128.649
7.5 | 1.0825 | 0.00882 | 0.0078 | 122.7324
8 | 1.1366 | 0.00944 | 0.0119 | 120.4025
8.5 | 1.2043 | 0.0103 | 0.0133 | 116.9223
9 | 1.2661 | 0.01152 | 0.0152 | 109.9045
9.5 | 1.3684 | 0.01297 | 0.023 | 105.505
10 | 1.3322 | 0.01877 | 0.0204 | 70.975
10.5 | 1.3188 | 0.02534 | 0.024 | 52.0442
11.5 | 1.2554 | 0.04136 | 0.0289 | 30.353
12 | 1.1926 | 0.05267 | 0.0291 | 22.6429
12.5 | 1.1579 | 0.06274 | 0.0275 | 18.4555
13.5 | 1.1019 | 0.08442 | 0.02 | 13.0526
14 | 1.0685 | 0.09707 | 0.0142 | 11.0075
14.5 | 1.0401 | 0.10971 | 0.0081 | 9.4804

## 129. Re 16M Mach 0.00 (1)
BIGFOIL.COM POLAR EXPORT
e220
EPPLER 220 |  |  |  | Cl Max: | 1.207 | at alpha= | 11.5 | deg
JavaFoil+Calcfoil stall+Eppler ext transition |  |  |  | L/D Max: | 166.842 | at alpha= | 7.5 | deg
Re: | 16000000 |  |  | Cd Min: | 0.00537 | at alpha= | 0.5 | deg
Mach: | 0 |  |  | Cl=0 at alpha= | -0.825 | deg
|  |  |  | @ Cl=0.1, Cd= | 0.0053893
|  |  |  | @ Cl=0.4, Cd= | 0.0055876
|  |  |  | @ Cl=0.6, Cd= | 0.0059885
alpha (deg) | Cl | Cd | Cm | Cl/Cd
-14.5 | -0.44 | 0.09663 | 0.007 | -4.557
-14 | -0.46 | 0.09098 | 0.007 | -5.053
-13.5 | -0.479 | 0.08574 | 0.007 | -5.587
-13 | -0.498 | 0.08027 | 0.007 | -6.206
-12.5 | -0.516 | 0.07503 | 0.006 | -6.884
-12 | -0.545 | 0.05921 | 0.007 | -9.202
-11.5 | -0.57 | 0.04843 | 0.008 | -11.758
-11 | -0.623 | 0.02407 | 0.009 | -25.887
-10.5 | -0.691 | 0.01096 | 0.009 | -63.044
-10 | -0.7 | 0.00663 | 0.009 | -105.626
-9.5 | -0.703 | 0.00736 | 0.009 | -95.477
-9 | -0.701 | 0.00702 | 0.008 | -99.764
-8.5 | -0.692 | 0.00838 | 0.008 | -82.506
-8 | -0.677 | 0.00796 | 0.007 | -85.095
-7.5 | -0.656 | 0.00764 | 0.007 | -85.897
-7 | -0.629 | 0.00743 | 0.006 | -84.737
-6.5 | -0.597 | 0.00714 | 0.006 | -83.656
-6 | -0.559 | 0.00691 | 0.005 | -80.97
-5.5 | -0.517 | 0.00667 | 0.005 | -77.552
-5 | -0.471 | 0.00646 | 0.004 | -72.89
-4.5 | -0.421 | 0.00626 | 0.004 | -67.172
-4 | -0.368 | 0.00609 | 0.003 | -60.394
-3.5 | -0.313 | 0.00596 | 0.003 | -52.513
-3 | -0.256 | 0.00582 | 0.002 | -43.94
-2.5 | -0.198 | 0.00579 | 0.001 | -34.186
-2 | -0.139 | 0.00559 | 0.001 | -24.908
-1.5 | -0.08 | 0.00545 | 0 | -14.72
-1 | -0.021 | 0.00541 | 0 | -3.858
-0.5 | 0.039 | 0.0054 | -0.001 | 7.145
0 | 0.098 | 0.00539 | -0.002 | 18.205
0.5 | 0.157 | 0.00537 | -0.002 | 29.294
1 | 0.217 | 0.00539 | -0.003 | 40.215
1.5 | 0.276 | 0.00545 | -0.003 | 50.708
2 | 0.335 | 0.00548 | -0.004 | 61.185
2.5 | 0.395 | 0.00558 | -0.005 | 70.67
3 | 0.454 | 0.00567 | -0.005 | 80.067
3.5 | 0.513 | 0.00578 | -0.006 | 88.635
4 | 0.571 | 0.0059 | -0.007 | 96.874
4.5 | 0.63 | 0.00608 | -0.007 | 103.571
5 | 0.688 | 0.00623 | -0.008 | 110.412
5.5 | 0.746 | 0.00644 | -0.009 | 115.897
6 | 0.803 | 0.00667 | -0.01 | 120.39
6.5 | 0.857 | 0.00624 | -0.01 | 137.474
7 | 0.909 | 0.00644 | -0.011 | 141.128
7.5 | 0.959 | 0.00575 | -0.012 | 166.842
8 | 1.005 | 0.00815 | -0.012 | 123.346
8.5 | 1.05 | 0.00862 | -0.013 | 121.772
9 | 1.09 | 0.00909 | -0.014 | 119.887
9.5 | 1.127 | 0.00967 | -0.015 | 116.52
10 | 1.159 | 0.01022 | -0.015 | 113.459
10.5 | 1.187 | 0.01083 | -0.016 | 109.622
11 | 1.202 | 0.01167 | -0.017 | 103.011
11.5 | 1.207 | 0.01254 | -0.017 | 96.238
12 | 1.204 | 0.01361 | -0.018 | 88.52
12.5 | 1.194 | 0.01479 | -0.019 | 80.726
13 | 1.177 | 0.0161 | -0.019 | 73.095
13.5 | 1.152 | 0.0179 | -0.02 | 64.339
14 | 1.119 | 0.02032 | -0.02 | 55.075
14.5 | 1.084 | 0.02251 | -0.021 | 48.148
15 | 1.043 | 0.02545 | -0.022 | 40.985
15.5 | 0.999 | 0.02901 | -0.022 | 34.428
16 | 0.949 | 0.03497 | -0.023 | 27.125
16.5 | 0.898 | 0.04163 | -0.023 | 21.573

## 130. Re 16M Mach 0.00 (2)
BIGFOIL.COM POLAR EXPORT
e220
EPPLER 220 |  |  |  | Cl Max: | 1.7258 | at alpha= | 20 | deg
XFOIL ncrit=9 |  |  |  | L/D Max: | 136.313 | at alpha= | 6 | deg
Re: | 16000000 |  |  | Cd Min: | 0.04928 | at alpha= | 20 | deg
Mach: | 0 |  |  | Cl=0 at alpha= | -1.0745 | deg
|  |  |  | @ Cl=0.1, Cd= | 0.0044867
|  |  |  | @ Cl=0.4, Cd= | 0.0045148
|  |  |  | @ Cl=0.6, Cd= | 0.004721
alpha (deg) | Cl | Cd | Cm | Cl/Cd
-20 | -1.643 | 0.03451 | -0.0597 | -47.6094
-19.5 | -1.666 | 0.02923 | -0.0574 | -56.9962
-19 | -1.6707 | 0.02625 | -0.053 | -63.6457
-18.5 | -1.6716 | 0.0239 | -0.0472 | -69.9414
-18 | -1.6643 | 0.02226 | -0.0409 | -74.7664
-17.5 | -1.6566 | 0.02107 | -0.0337 | -78.6236
-17 | -1.6272 | 0.01996 | -0.0302 | -81.523
-16.5 | -1.5946 | 0.01873 | -0.0271 | -85.1361
-16 | -1.5555 | 0.01784 | -0.0249 | -87.1917
-15.5 | -1.5159 | 0.01683 | -0.0227 | -90.0713
-15 | -1.4716 | 0.01614 | -0.0211 | -91.1772
-14.5 | -1.4285 | 0.01523 | -0.0193 | -93.7951
-14 | -1.3833 | 0.01443 | -0.0177 | -95.8628
-13.5 | -1.336 | 0.01378 | -0.0165 | -96.9521
-13 | -1.2873 | 0.01321 | -0.0154 | -97.4489
-12.5 | -1.2388 | 0.01254 | -0.0143 | -98.7879
-12 | -1.1889 | 0.01199 | -0.0134 | -99.1576
-11.5 | -1.1377 | 0.01153 | -0.0126 | -98.673
-11 | -1.0873 | 0.01092 | -0.0117 | -99.5696
-10.5 | -1.0361 | 0.01037 | -0.0109 | -99.9132
-10 | -0.9835 | 0.00996 | -0.0104 | -98.745
-9.5 | -0.9308 | 0.0095 | -0.0098 | -97.9789
-9 | -0.8786 | 0.00896 | -0.0091 | -98.058
-8.5 | -0.8248 | 0.00859 | -0.0087 | -96.0186
-8 | -0.7707 | 0.00823 | -0.0084 | -93.6452
-7.5 | -0.7166 | 0.00786 | -0.008 | -91.1705
-7 | -0.6625 | 0.00744 | -0.0076 | -89.0457
-6.5 | -0.6079 | 0.00708 | -0.0073 | -85.8616
-6 | -0.553 | 0.00676 | -0.0071 | -81.8047
-5 | -0.4426 | 0.00609 | -0.0066 | -72.6765
-3.5 | -0.2737 | 0.00555 | -0.0067 | -49.3153
-3 | -0.2172 | 0.00538 | -0.0068 | -40.3717
-2.5 | -0.1606 | 0.00522 | -0.0069 | -30.7663
-2 | -0.1041 | 0.00508 | -0.007 | -20.4921
-1.5 | -0.048 | 0.00488 | -0.0071 | -9.8361
-1 | 0.0084 | 0.00472 | -0.0072 | 1.7797
-0.5 | 0.0643 | 0.00457 | -0.0073 | 14.07
0 | 0.12 | 0.00444 | -0.0074 | 27.027
0.5 | 0.1762 | 0.00438 | -0.0076 | 40.2283
1 | 0.2321 | 0.00436 | -0.0077 | 53.2339
1.5 | 0.2866 | 0.00437 | -0.0077 | 65.5835
2 | 0.3411 | 0.00444 | -0.0077 | 76.8243
2.5 | 0.3957 | 0.00451 | -0.0078 | 87.7384
3 | 0.4497 | 0.00457 | -0.0077 | 98.4026
3.5 | 0.5027 | 0.00462 | -0.0074 | 108.8095
4 | 0.5541 | 0.00473 | -0.0069 | 117.1459
4.5 | 0.6052 | 0.00472 | -0.0062 | 128.2203
5 | 0.6525 | 0.00484 | -0.0046 | 134.814
5.5 | 0.705 | 0.00518 | -0.0043 | 136.1004
6 | 0.7579 | 0.00556 | -0.0041 | 136.3129
6.5 | 0.8094 | 0.00595 | -0.0037 | 136.0336
7 | 0.8587 | 0.00633 | -0.0027 | 135.6556
7.5 | 0.9054 | 0.00686 | -0.0013 | 131.9825
8 | 0.9554 | 0.00731 | -0.0007 | 130.6977
8.5 | 1.0087 | 0.00768 | -0.0008 | 131.3411
9 | 1.06 | 0.00809 | -0.0006 | 131.026
9.5 | 1.11 | 0.00847 | -0.0002 | 131.0508
10 | 1.1643 | 0.00891 | -0.0008 | 130.6734
10.5 | 1.2189 | 0.00943 | -0.0017 | 129.2577
11 | 1.2721 | 0.01003 | -0.0024 | 126.8295
11.5 | 1.3246 | 0.01063 | -0.003 | 124.6096
12 | 1.3756 | 0.01127 | -0.0034 | 122.0586
12.5 | 1.4244 | 0.012 | -0.0036 | 118.7
13 | 1.4711 | 0.01279 | -0.0035 | 115.0195
13.5 | 1.5105 | 0.01368 | -0.0024 | 110.4167
14 | 1.548 | 0.01475 | -0.0015 | 104.9492
15 | 1.5932 | 0.01801 | 0.0038 | 88.462
15.5 | 1.6194 | 0.0194 | 0.0059 | 83.4742
16 | 1.6387 | 0.02156 | 0.0079 | 76.0065
16.5 | 1.6578 | 0.02388 | 0.0095 | 69.4221
17 | 1.6771 | 0.0263 | 0.0109 | 63.7681
17.5 | 1.6908 | 0.02922 | 0.0122 | 57.8645
18 | 1.7043 | 0.03225 | 0.0133 | 52.8465
18.5 | 1.7182 | 0.03541 | 0.014 | 48.523
19 | 1.7215 | 0.03971 | 0.0147 | 43.3518
19.5 | 1.7242 | 0.04434 | 0.0149 | 38.8859
20 | 1.7258 | 0.04928 | 0.0147 | 35.0203

## 131. Re 16M Mach 0.10 (1)
BIGFOIL.COM POLAR EXPORT
e220
EPPLER 220 |  |  |  | Cl Max: | 1.202 | at alpha= | 11.5 | deg
JavaFoil+Calcfoil stall+Eppler ext transition |  |  |  | L/D Max: | 166.81 | at alpha= | 7.5 | deg
Re: | 16000000 |  |  | Cd Min: | 0.00538 | at alpha= | 0 | deg
Mach: | 0.1 |  |  | Cl=0 at alpha= | -0.825 | deg
|  |  |  | @ Cl=0.1, Cd= | 0.0053802
|  |  |  | @ Cl=0.4, Cd= | 0.0055856
|  |  |  | @ Cl=0.6, Cd= | 0.0059693
alpha (deg) | Cl | Cd | Cm | Cl/Cd
-14 | -0.418 | 0.09247 | 0.007 | -4.524
-13.5 | -0.44 | 0.08701 | 0.006 | -5.061
-13 | -0.462 | 0.08235 | 0.006 | -5.61
-12.5 | -0.484 | 0.07691 | 0.006 | -6.287
-12 | -0.511 | 0.06384 | 0.007 | -8.006
-11.5 | -0.535 | 0.05569 | 0.007 | -9.599
-11 | -0.566 | 0.042 | 0.008 | -13.469
-10.5 | -0.664 | 0.01173 | 0.009 | -56.598
-10 | -0.682 | 0.01033 | 0.009 | -65.993
-9.5 | -0.689 | 0.00745 | 0.009 | -92.475
-9 | -0.69 | 0.00705 | 0.008 | -97.914
-8.5 | -0.684 | 0.00693 | 0.008 | -98.766
-8 | -0.672 | 0.008 | 0.007 | -83.952
-7.5 | -0.653 | 0.00771 | 0.007 | -84.748
-7 | -0.628 | 0.00748 | 0.006 | -83.934
-6.5 | -0.597 | 0.0072 | 0.006 | -82.894
-6 | -0.56 | 0.00691 | 0.005 | -81.042
-5.5 | -0.518 | 0.0067 | 0.005 | -77.404
-5 | -0.472 | 0.00647 | 0.004 | -72.928
-4.5 | -0.422 | 0.00627 | 0.004 | -67.317
-4 | -0.37 | 0.00612 | 0.003 | -60.387
-3.5 | -0.314 | 0.00597 | 0.003 | -52.621
-3 | -0.257 | 0.00587 | 0.002 | -43.828
-2.5 | -0.199 | 0.00578 | 0.001 | -34.383
-2 | -0.14 | 0.00559 | 0.001 | -25.021
-1.5 | -0.081 | 0.00546 | 0 | -14.744
-1 | -0.021 | 0.00545 | 0 | -3.854
-0.5 | 0.039 | 0.00542 | -0.001 | 7.16
0 | 0.099 | 0.00538 | -0.002 | 18.326
0.5 | 0.158 | 0.00539 | -0.002 | 29.36
1 | 0.218 | 0.00541 | -0.003 | 40.3
1.5 | 0.278 | 0.00546 | -0.003 | 50.803
2 | 0.337 | 0.0055 | -0.004 | 61.277
2.5 | 0.397 | 0.00558 | -0.005 | 71.117
3 | 0.456 | 0.00569 | -0.005 | 80.139
3.5 | 0.515 | 0.00582 | -0.006 | 88.524
4 | 0.574 | 0.00589 | -0.007 | 97.478
4.5 | 0.633 | 0.00607 | -0.008 | 104.236
5 | 0.692 | 0.00626 | -0.008 | 110.4
5.5 | 0.75 | 0.00647 | -0.009 | 115.827
6 | 0.807 | 0.00672 | -0.01 | 120.089
6.5 | 0.861 | 0.00628 | -0.01 | 137.033
7 | 0.913 | 0.00646 | -0.011 | 141.335
7.5 | 0.963 | 0.00577 | -0.012 | 166.81
8 | 1.009 | 0.00824 | -0.012 | 122.544
8.5 | 1.053 | 0.00871 | -0.013 | 120.928
9 | 1.093 | 0.00919 | -0.014 | 118.915
9.5 | 1.129 | 0.00977 | -0.015 | 115.527
10 | 1.16 | 0.01038 | -0.015 | 111.802
10.5 | 1.187 | 0.01105 | -0.016 | 107.449
11 | 1.2 | 0.01188 | -0.017 | 101.028
11.5 | 1.202 | 0.01284 | -0.017 | 93.662
12 | 1.196 | 0.01391 | -0.018 | 86.019
12.5 | 1.182 | 0.01514 | -0.019 | 78.099
13 | 1.16 | 0.01664 | -0.019 | 69.733
13.5 | 1.13 | 0.0187 | -0.02 | 60.424
14 | 1.092 | 0.0213 | -0.021 | 51.287
14.5 | 1.051 | 0.02363 | -0.021 | 44.502
15 | 1.004 | 0.02711 | -0.022 | 37.054
15.5 | 0.954 | 0.03124 | -0.022 | 30.539
16 | 0.896 | 0.039 | -0.022 | 22.982
16.5 | 0.848 | 0.04223 | -0.023 | 20.077

## 132. Re 16M Mach 0.10 (2)
BIGFOIL.COM POLAR EXPORT
e220
EPPLER 220 |  |  |  | Cl Max: | 1.7115 | at alpha= | 19.5 | deg
XFOIL ncrit=9 |  |  |  | L/D Max: | 136.631 | at alpha= | 6 | deg
Re: | 16000000 |  |  | Cd Min: | 0.05378 | at alpha= | 20 | deg
Mach: | 0.1 |  |  | Cl=0 at alpha= | -1.0767 | deg
|  |  |  | @ Cl=0.1, Cd= | 0.0044889
|  |  |  | @ Cl=0.4, Cd= | 0.0045077
|  |  |  | @ Cl=0.6, Cd= | 0.0047217
alpha (deg) | Cl | Cd | Cm | Cl/Cd
-19 | -1.4881 | 0.04425 | -0.0581 | -33.6294
-18.5 | -1.5377 | 0.03397 | -0.0618 | -45.2664
-18 | -1.5593 | 0.02915 | -0.0585 | -53.4923
-17.5 | -1.571 | 0.02595 | -0.0525 | -60.5395
-17 | -1.6101 | 0.02262 | -0.0401 | -71.1804
-16 | -1.5598 | 0.01948 | -0.0311 | -80.0719
-15.5 | -1.5237 | 0.01818 | -0.0281 | -83.8119
-15 | -1.4813 | 0.01724 | -0.0258 | -85.9223
-14.5 | -1.4392 | 0.01616 | -0.0234 | -89.0594
-14 | -1.3945 | 0.01521 | -0.0214 | -91.6831
-13.5 | -1.347 | 0.01446 | -0.0198 | -93.1535
-13 | -1.2979 | 0.01381 | -0.0184 | -93.9826
-12.5 | -1.2492 | 0.01305 | -0.0169 | -95.7241
-12 | -1.1987 | 0.01244 | -0.0157 | -96.3585
-11.5 | -1.1469 | 0.01193 | -0.0147 | -96.1358
-11 | -1.096 | 0.01126 | -0.0136 | -97.3357
-10.5 | -1.0442 | 0.01067 | -0.0126 | -97.8632
-10 | -0.9909 | 0.01022 | -0.0118 | -96.9569
-9.5 | -0.9377 | 0.00973 | -0.0111 | -96.372
-9 | -0.885 | 0.00915 | -0.0102 | -96.7213
-8.5 | -0.8307 | 0.00875 | -0.0097 | -94.9371
-8 | -0.776 | 0.00838 | -0.0092 | -92.6014
-7.5 | -0.7214 | 0.00798 | -0.0088 | -90.401
-7 | -0.6668 | 0.00753 | -0.0083 | -88.5525
-6.5 | -0.6118 | 0.00715 | -0.0078 | -85.5664
-6 | -0.5565 | 0.0068 | -0.0075 | -81.8382
-5 | -0.4454 | 0.00611 | -0.0069 | -72.8969
-4.5 | -0.3887 | 0.00592 | -0.0069 | -65.6588
-4 | -0.3318 | 0.00575 | -0.0069 | -57.7043
-3.5 | -0.2751 | 0.00556 | -0.0069 | -49.4784
-3 | -0.2182 | 0.00539 | -0.007 | -40.4824
-2.5 | -0.1613 | 0.00523 | -0.0071 | -30.8413
-2 | -0.1044 | 0.00509 | -0.0072 | -20.5108
-1.5 | -0.048 | 0.00489 | -0.0072 | -9.816
-1 | 0.0087 | 0.00472 | -0.0074 | 1.8432
-0.5 | 0.065 | 0.00457 | -0.0074 | 14.2232
0 | 0.1211 | 0.00444 | -0.0075 | 27.2748
0.5 | 0.1776 | 0.00437 | -0.0077 | 40.6407
1.5 | 0.2886 | 0.00437 | -0.0078 | 66.0412
2 | 0.3434 | 0.00443 | -0.0078 | 77.5169
3 | 0.4526 | 0.00458 | -0.0077 | 98.821
3.5 | 0.5059 | 0.00462 | -0.0075 | 109.5022
4 | 0.5574 | 0.00473 | -0.0069 | 117.8436
4.5 | 0.6088 | 0.00472 | -0.0061 | 128.9831
5 | 0.6564 | 0.00485 | -0.0046 | 135.3402
5.5 | 0.7092 | 0.0052 | -0.0042 | 136.3846
6 | 0.7624 | 0.00558 | -0.004 | 136.6308
6.5 | 0.8142 | 0.00598 | -0.0035 | 136.1538
7 | 0.8635 | 0.00637 | -0.0024 | 135.5573
7.5 | 0.9108 | 0.0069 | -0.001 | 132
8 | 0.9613 | 0.00736 | -0.0004 | 130.6114
8.5 | 1.0151 | 0.00773 | -0.0005 | 131.3195
9 | 1.0666 | 0.00816 | -0.0002 | 130.7108
9.5 | 1.1168 | 0.00854 | 0.0004 | 130.7728
10 | 1.1722 | 0.00902 | -0.0003 | 129.9557
10.5 | 1.2274 | 0.00954 | -0.0011 | 128.6583
11 | 1.2809 | 0.01017 | -0.0017 | 125.9489
11.5 | 1.3333 | 0.01083 | -0.0022 | 123.1117
12 | 1.3845 | 0.0115 | -0.0025 | 120.3913
12.5 | 1.4338 | 0.01225 | -0.0025 | 117.0449
13 | 1.4767 | 0.01315 | -0.0017 | 112.2966
13.5 | 1.5153 | 0.01419 | -0.0005 | 106.7865
14 | 1.552 | 0.01543 | 0.0004 | 100.5833
15 | 1.5937 | 0.01895 | 0.0062 | 84.1003
15.5 | 1.6212 | 0.02043 | 0.0081 | 79.3539
16.5 | 1.6569 | 0.02541 | 0.0118 | 65.2066
17 | 1.6744 | 0.02808 | 0.0132 | 59.6296
17.5 | 1.6859 | 0.03131 | 0.0145 | 53.8454
18 | 1.6986 | 0.03461 | 0.0155 | 49.0783
18.5 | 1.7097 | 0.03823 | 0.0161 | 44.7214
19 | 1.7114 | 0.04297 | 0.0166 | 39.8278
19.5 | 1.7115 | 0.04808 | 0.0166 | 35.5969
20 | 1.7089 | 0.05378 | 0.0161 | 31.7758

## 133. Re 16M Mach 0.25 (1)
BIGFOIL.COM POLAR EXPORT
e220
EPPLER 220 |  |  |  | Cl Max: | 1.179 | at alpha= | 10.5 | deg
JavaFoil+Calcfoil stall+Eppler ext transition |  |  |  | L/D Max: | 158.258 | at alpha= | 7 | deg
Re: | 16000000 |  |  | Cd Min: | 0.00541 | at alpha= | -0.5 | deg
Mach: | 0.25 |  |  | Cl=0 at alpha= | -0.82258 | deg
|  |  |  | @ Cl=0.1, Cd= | 0.0054297
|  |  |  | @ Cl=0.4, Cd= | 0.0056258
|  |  |  | @ Cl=0.6, Cd= | 0.08379
alpha (deg) | Cl | Cd | Cm | Cl/Cd
-13 | -0.07 | 0.08721 | 0.006 | -0.804
-12.5 | -0.157 | 0.08302 | 0.006 | -1.893
-12 | -0.23 | 0.07673 | 0.006 | -2.998
-11.5 | -0.288 | 0.07459 | 0.005 | -3.857
-11 | -0.34 | 0.06771 | 0.006 | -5.026
-10.5 | -0.387 | 0.06225 | 0.006 | -6.224
-10 | -0.43 | 0.05611 | 0.006 | -7.657
-9.5 | -0.47 | 0.04691 | 0.006 | -10.026
-9 | -0.594 | 0.00651 | 0.008 | -91.206
-8.5 | -0.616 | 0.00712 | 0.008 | -86.414
-8 | -0.626 | 0.00685 | 0.007 | -91.278
-7.5 | -0.624 | 0.00808 | 0.007 | -77.279
-7 | -0.613 | 0.00771 | 0.006 | -79.455
-6.5 | -0.591 | 0.00742 | 0.006 | -79.71
-6 | -0.561 | 0.00712 | 0.005 | -78.837
-5.5 | -0.524 | 0.00688 | 0.005 | -76.143
-5 | -0.48 | 0.00661 | 0.004 | -72.581
-4.5 | -0.431 | 0.00635 | 0.004 | -67.884
-4 | -0.378 | 0.00618 | 0.003 | -61.185
-3.5 | -0.322 | 0.00602 | 0.003 | -53.519
-3 | -0.264 | 0.0059 | 0.002 | -44.714
-2.5 | -0.204 | 0.00583 | 0.001 | -35.018
-2 | -0.144 | 0.00572 | 0.001 | -25.107
-1.5 | -0.083 | 0.0055 | 0 | -15.048
-1 | -0.022 | 0.00547 | 0 | -3.941
-0.5 | 0.04 | 0.00541 | -0.001 | 7.365
0 | 0.101 | 0.00543 | -0.002 | 18.659
0.5 | 0.163 | 0.00542 | -0.002 | 30.002
1 | 0.224 | 0.00543 | -0.003 | 41.262
1.5 | 0.285 | 0.00548 | -0.004 | 52.084
2 | 0.346 | 0.00553 | -0.004 | 62.653
2.5 | 0.408 | 0.00564 | -0.005 | 72.295
3 | 0.469 | 0.00572 | -0.006 | 81.846
3.5 | 0.529 | 0.00592 | -0.006 | 89.49
4 | 0.59 | 0.00602 | -0.007 | 97.993
4.5 | 0.65 | 0.00616 | -0.008 | 105.528
5 | 0.71 | 0.00638 | -0.008 | 111.359
5.5 | 0.77 | 0.00666 | -0.009 | 115.599
6 | 0.827 | 0.00622 | -0.01 | 133.023
6.5 | 0.882 | 0.00643 | -0.011 | 137.129
7 | 0.934 | 0.0059 | -0.011 | 158.258
7.5 | 0.984 | 0.00796 | -0.012 | 123.562
8 | 1.029 | 0.00866 | -0.013 | 118.771
8.5 | 1.07 | 0.00919 | -0.014 | 116.478
9 | 1.107 | 0.00977 | -0.014 | 113.278
9.5 | 1.138 | 0.01049 | -0.015 | 108.417
10 | 1.162 | 0.01124 | -0.016 | 103.358
10.5 | 1.179 | 0.01212 | -0.016 | 97.252
11 | 1.177 | 0.01319 | -0.017 | 89.231
11.5 | 1.159 | 0.01447 | -0.018 | 80.071
12 | 1.128 | 0.01587 | -0.018 | 71.062
12.5 | 1.081 | 0.01812 | -0.019 | 59.652
13 | 1.022 | 0.02049 | -0.02 | 49.867
13.5 | 0.948 | 0.02391 | -0.02 | 39.66
14 | 0.862 | 0.02905 | -0.021 | 29.672
14.5 | 0.715 | 0.06791 | -0.018 | 10.523
15 | 0.629 | 0.07204 | -0.018 | 8.738
15.5 | 0.532 | 0.08379 | -0.018 | 6.353

## 134. Re 16M Mach 0.25 (2)
BIGFOIL.COM POLAR EXPORT
e220
EPPLER 220 |  |  |  | Cl Max: | 1.6253 | at alpha= | 17 | deg
XFOIL ncrit=9 |  |  |  | L/D Max: | 138.245 | at alpha= | 5.5 | deg
Re: | 16000000 |  |  | Cd Min: | 0.17079 | at alpha= | -16 | deg
Mach: | 0.25 |  |  | Cl=0 at alpha= | -1.0932 | deg
|  |  |  | @ Cl=0.1, Cd= | 0.0044952
|  |  |  | @ Cl=0.4, Cd= | 0.0044975
|  |  |  | @ Cl=0.6, Cd= | 0.0047455
alpha (deg) | Cl | Cd | Cm | Cl/Cd
-16 | -0.6458 | 0.17079 | 0.0262 | -3.7813
-15.5 | -0.7372 | 0.135 | 0.0066 | -5.4607
-15 | -0.6098 | 0.15794 | 0.0184 | -3.861
-14.5 | -0.8771 | 0.0898 | -0.0236 | -9.7673
-14 | -0.9859 | 0.06446 | -0.0413 | -15.2948
-13.5 | -1.0165 | 0.04598 | -0.056 | -22.1074
-13 | -1.0365 | 0.03903 | -0.0591 | -26.5565
-12.5 | -1.0887 | 0.03295 | -0.0523 | -33.041
-12 | -1.1223 | 0.02747 | -0.0427 | -40.8555
-11.5 | -1.1205 | 0.02237 | -0.0362 | -50.0894
-11 | -1.1085 | 0.01743 | -0.0298 | -63.5972
-10.5 | -1.0713 | 0.01472 | -0.0255 | -72.7785
-10 | -1.0215 | 0.01327 | -0.0227 | -76.9781
-9.5 | -0.9694 | 0.01205 | -0.0202 | -80.4481
-9 | -0.9173 | 0.01081 | -0.0178 | -84.8566
-8.5 | -0.8604 | 0.01015 | -0.0163 | -84.7685
-8 | -0.8031 | 0.00956 | -0.0149 | -84.0063
-7.5 | -0.7464 | 0.00892 | -0.0136 | -83.6771
-7 | -0.6899 | 0.00824 | -0.0123 | -83.7257
-6.5 | -0.633 | 0.00766 | -0.0112 | -82.6371
-6 | -0.5756 | 0.00715 | -0.0103 | -80.5035
-5.5 | -0.5178 | 0.0067 | -0.0095 | -77.2836
-5 | -0.46 | 0.00628 | -0.0088 | -73.2484
-4.5 | -0.4013 | 0.00599 | -0.0083 | -66.995
-4 | -0.3421 | 0.0058 | -0.0082 | -58.9828
-3.5 | -0.2829 | 0.00562 | -0.0081 | -50.3381
-3 | -0.2239 | 0.00544 | -0.008 | -41.1581
-2.5 | -0.165 | 0.00525 | -0.0079 | -31.4286
-2 | -0.106 | 0.00511 | -0.008 | -20.7436
-1.5 | -0.0476 | 0.00492 | -0.0079 | -9.6748
-1 | 0.0109 | 0.00473 | -0.008 | 2.3044
-0.5 | 0.0691 | 0.00457 | -0.008 | 15.1204
0 | 0.1269 | 0.00443 | -0.0081 | 28.6456
0.5 | 0.1852 | 0.00436 | -0.0082 | 42.4771
1 | 0.2432 | 0.00436 | -0.0084 | 55.7798
1.5 | 0.2997 | 0.00436 | -0.0083 | 68.7385
2 | 0.3562 | 0.00442 | -0.0083 | 80.5882
2.5 | 0.4127 | 0.00452 | -0.0082 | 91.3053
3 | 0.4685 | 0.0046 | -0.0081 | 101.8478
3.5 | 0.5233 | 0.00463 | -0.0077 | 113.0238
4 | 0.5763 | 0.00475 | -0.0069 | 121.3263
4.5 | 0.6285 | 0.00474 | -0.0059 | 132.5949
5 | 0.6783 | 0.00492 | -0.0042 | 137.8659
5.5 | 0.7327 | 0.0053 | -0.0037 | 138.2453
6 | 0.7875 | 0.00571 | -0.0032 | 137.9159
6.5 | 0.8403 | 0.00614 | -0.0023 | 136.8567
7 | 0.8899 | 0.00658 | -0.0006 | 135.2432
7.5 | 0.9399 | 0.00719 | 0.0008 | 130.7232
8 | 0.9944 | 0.00765 | 0.0014 | 129.9869
8.5 | 1.05 | 0.00806 | 0.0017 | 130.273
9 | 1.1028 | 0.00851 | 0.0026 | 129.5887
9.5 | 1.1583 | 0.00899 | 0.0029 | 128.8432
10 | 1.2164 | 0.0096 | 0.0025 | 126.7083
10.5 | 1.2733 | 0.01027 | 0.0023 | 123.9825
11 | 1.3278 | 0.01109 | 0.0024 | 119.7295
11.5 | 1.3819 | 0.01188 | 0.0027 | 116.3215
12 | 1.4283 | 0.01279 | 0.004 | 111.6732
12.5 | 1.4688 | 0.01412 | 0.0056 | 104.0227
13 | 1.506 | 0.01581 | 0.0069 | 95.2562
13.5 | 1.5423 | 0.01767 | 0.008 | 87.2835
14 | 1.5649 | 0.01977 | 0.0111 | 79.1553
14.5 | 1.5806 | 0.02222 | 0.0148 | 71.1341
15 | 1.5864 | 0.02583 | 0.018 | 61.417
15.5 | 1.6191 | 0.02768 | 0.0194 | 58.4935
16 | 1.6206 | 0.03206 | 0.0217 | 50.549
16.5 | 1.6224 | 0.03675 | 0.0233 | 44.1469
17 | 1.6253 | 0.04172 | 0.0242 | 38.9573
17.5 | 1.6164 | 0.04811 | 0.0245 | 33.598
18 | 1.6071 | 0.05502 | 0.024 | 29.2094
18.5 | 1.5917 | 0.06298 | 0.0226 | 25.2731
19 | 1.5585 | 0.07351 | 0.0197 | 21.2012
19.5 | 1.5235 | 0.08491 | 0.0157 | 17.9425
20 | 1.4865 | 0.09716 | 0.0107 | 15.2995

## 135. Re 16M Mach 0.50 (1)
BIGFOIL.COM POLAR EXPORT
e220
EPPLER 220 |  |  |  | Cl Max: | 1.13 | at alpha= | 20 | deg
JavaFoil+Calcfoil stall+Eppler ext transition |  |  |  | L/D Max: | 118.411 | at alpha= | 4.5 | deg
Re: | 16000000 |  |  | Cd Min: | 0.00556 | at alpha= | 0.5 | deg
Mach: | 0.5 |  |  | Cl=0 at alpha= | -0.82609 | deg
|  |  |  | @ Cl=0.1, Cd= | 0.0055781
|  |  |  | @ Cl=0.4, Cd= | 0.0057863
|  |  |  | @ Cl=0.6, Cd= | 0.0062216
alpha (deg) | Cl | Cd | Cm | Cl/Cd
-20 | -1.039 | 0.17116 | 0.011 | -6.068
-19.5 | -1.011 | 0.16612 | 0.01 | -6.086
-19 | -0.983 | 0.16418 | 0.01 | -5.988
-18.5 | -0.957 | 0.15209 | 0.01 | -6.292
-18 | -0.931 | 0.14412 | 0.01 | -6.458
-17.5 | -0.904 | 0.13709 | 0.01 | -6.597
-17 | -0.884 | 0.11796 | 0.01 | -7.497
-16.5 | -0.859 | 0.11198 | 0.01 | -7.667
-16 | -0.831 | 0.10683 | 0.01 | -7.78
-15.5 | -0.803 | 0.10378 | 0.009 | -7.737
-15 | -0.775 | 0.0991 | 0.009 | -7.818
-14.5 | -0.746 | 0.09611 | 0.008 | -7.761
-14 | -0.717 | 0.09309 | 0.008 | -7.705
-13.5 | -0.689 | 0.09008 | 0.007 | -7.648
-13 | -0.664 | 0.09091 | 0.007 | -7.303
-12.5 | -0.638 | 0.08403 | 0.007 | -7.594
-12 | -0.61 | 0.08111 | 0.007 | -7.515
-11.5 | -0.582 | 0.07681 | 0.006 | -7.575
-11 | -0.555 | 0.07183 | 0.006 | -7.723
-10.5 | -0.528 | 0.06587 | 0.006 | -8.019
-10 | -0.502 | 0.06082 | 0.006 | -8.258
-9.5 | -0.472 | 0.06638 | 0.005 | -7.111
-9 | -0.447 | 0.05912 | 0.005 | -7.555
-8.5 | -0.423 | 0.05092 | 0.005 | -8.307
-8 | -0.421 | 0.02997 | 0.007 | -14.038
-7.5 | -0.45 | 0.00634 | 0.008 | -70.89
-7 | -0.417 | 0.00687 | 0.007 | -60.689
-6.5 | -0.314 | 0.03983 | 0.004 | -7.877
-6 | -0.283 | 0.04125 | 0.003 | -6.85
-5.5 | -0.316 | 0.00635 | 0.005 | -49.808
-5 | -0.46 | 0.00752 | 0.005 | -61.149
-4.5 | -0.452 | 0.00701 | 0.004 | -64.401
-4 | -0.41 | 0.0066 | 0.004 | -62.139
-3.5 | -0.355 | 0.00635 | 0.003 | -55.942
-3 | -0.293 | 0.00614 | 0.002 | -47.697
-2.5 | -0.227 | 0.00601 | 0.002 | -37.779
-2 | -0.16 | 0.00588 | 0.001 | -27.22
-1.5 | -0.092 | 0.00566 | 0 | -16.329
-1 | -0.024 | 0.00558 | 0 | -4.317
-0.5 | 0.045 | 0.00557 | -0.001 | 7.998
0 | 0.113 | 0.00558 | -0.002 | 20.327
0.5 | 0.182 | 0.00556 | -0.003 | 32.7
1 | 0.25 | 0.0056 | -0.003 | 44.652
1.5 | 0.319 | 0.00572 | -0.004 | 55.668
2 | 0.387 | 0.00575 | -0.005 | 67.249
2.5 | 0.455 | 0.00594 | -0.006 | 76.68
3 | 0.523 | 0.0061 | -0.006 | 85.793
3.5 | 0.591 | 0.00627 | -0.007 | 94.228
4 | 0.658 | 0.00591 | -0.008 | 111.347
4.5 | 0.724 | 0.00611 | -0.009 | 118.411
5 | 0.789 | 0.0074 | -0.009 | 106.566
5.5 | 0.852 | 0.00778 | -0.01 | 109.558
6 | 0.913 | 0.00828 | -0.011 | 110.35
6.5 | 0.968 | 0.00874 | -0.012 | 110.828
7 | 1.016 | 0.00924 | -0.013 | 109.979
7.5 | 1.053 | 0.01037 | -0.013 | 101.59
8 | 1.076 | 0.01138 | -0.014 | 94.579
8.5 | 1.073 | 0.01262 | -0.015 | 85.05
9 | 1.011 | 0.01423 | -0.016 | 71.048
9.5 | 0.668 | 0.01619 | -0.016 | 41.245
10 | 0.693 | 0.01935 | -0.017 | 35.789
10.5 | 0.708 | 0.02603 | -0.017 | 27.202
11 | 0.749 | 0.02266 | -0.018 | 33.06
11.5 | 0.768 | 0.02836 | -0.019 | 27.075
12 | 0.787 | 0.03475 | -0.019 | 22.646
12.5 | 0.735 | 0.08114 | -0.015 | 9.053
13 | 0.835 | 0.04155 | -0.02 | 20.104
13.5 | 0.867 | 0.04319 | -0.021 | 20.078
14 | 0.874 | 0.05667 | -0.021 | 15.429
14.5 | 0.851 | 0.09186 | -0.018 | 9.268
15 | 0.914 | 0.06831 | -0.022 | 13.386
15.5 | 0.956 | 0.06433 | -0.023 | 14.867
16 | 0.961 | 0.08271 | -0.022 | 11.619
16.5 | 0.978 | 0.09451 | -0.022 | 10.347
17 | 0.974 | 0.13128 | -0.02 | 7.416
17.5 | 0.991 | 0.15274 | -0.019 | 6.488
18 | 1.019 | 0.15895 | -0.02 | 6.411
18.5 | 1.047 | 0.16141 | -0.021 | 6.487
19 | 1.077 | 0.16453 | -0.022 | 6.545
19.5 | 1.105 | 0.1687 | -0.023 | 6.552
20 | 1.13 | 0.18009 | -0.024 | 6.275

## 136. Re 16M Mach 0.50 (2)
BIGFOIL.COM POLAR EXPORT
e220
EPPLER 220 |  |  |  | Cl Max: | 1.3343 | at alpha= | 10 | deg
XFOIL ncrit=9 |  |  |  | L/D Max: | 147.173 | at alpha= | 5 | deg
Re: | 16000000 |  |  | Cd Min: | 0.12213 | at alpha= | 15 | deg
Mach: | 0.5 |  |  | Cl=0 at alpha= | -1.1647 | deg
|  |  |  | @ Cl=0.1, Cd= | 0.0045919
|  |  |  | @ Cl=0.4, Cd= | 0.0044449
|  |  |  | @ Cl=0.6, Cd= | 0.0047178
alpha (deg) | Cl | Cd | Cm | Cl/Cd
-6 | -0.5535 | 0.0222 | -0.0384 | -24.9324
-5.5 | -0.5417 | 0.01476 | -0.0306 | -36.7005
-5 | -0.5118 | 0.00909 | -0.0227 | -56.3036
-4.5 | -0.4553 | 0.00696 | -0.0179 | -65.4167
-4 | -0.3883 | 0.0062 | -0.0153 | -62.629
-3.5 | -0.3186 | 0.00585 | -0.0139 | -54.4615
-3 | -0.249 | 0.00565 | -0.013 | -44.0708
-2.5 | -0.1802 | 0.00543 | -0.0123 | -33.186
-2 | -0.1122 | 0.00522 | -0.0118 | -21.4943
-1.5 | -0.0448 | 0.00503 | -0.0115 | -8.9066
-1 | 0.022 | 0.00482 | -0.0112 | 4.5643
-0.5 | 0.0884 | 0.00462 | -0.011 | 19.1342
0 | 0.1544 | 0.00446 | -0.0109 | 34.6188
0.5 | 0.2205 | 0.00438 | -0.0109 | 50.3425
1 | 0.2866 | 0.00437 | -0.011 | 65.5835
1.5 | 0.351 | 0.00436 | -0.0108 | 80.5046
2 | 0.4145 | 0.00447 | -0.0104 | 92.7293
3 | 0.541 | 0.00466 | -0.0094 | 116.0944
3.5 | 0.6022 | 0.00472 | -0.0083 | 127.5847
4 | 0.661 | 0.00485 | -0.0066 | 136.2887
4.5 | 0.7138 | 0.00494 | -0.0035 | 144.4939
5 | 0.7756 | 0.00527 | -0.0019 | 147.1727
5.5 | 0.8353 | 0.00587 | 0.0001 | 142.2998
6 | 0.8955 | 0.00636 | 0.0022 | 140.8019
6.5 | 0.9476 | 0.00696 | 0.0062 | 136.1494
7 | 1.0108 | 0.00766 | 0.008 | 131.9582
7.5 | 1.076 | 0.00853 | 0.0094 | 126.143
8 | 1.1348 | 0.00916 | 0.0126 | 123.8865
8.5 | 1.2008 | 0.00994 | 0.0145 | 120.8048
9 | 1.2639 | 0.01108 | 0.0164 | 114.0704
9.5 | 1.32 | 0.01304 | 0.0184 | 101.227
10 | 1.3343 | 0.01799 | 0.0217 | 74.169
10.5 | 1.3209 | 0.02451 | 0.0254 | 53.8923
11 | 1.2944 | 0.03194 | 0.0284 | 40.526
11.5 | 1.2593 | 0.04065 | 0.0298 | 30.9791
13.5 | 1.1058 | 0.08406 | 0.0201 | 13.1549
14 | 1.0727 | 0.0966 | 0.0144 | 11.1046
14.5 | 1.0444 | 0.10919 | 0.0084 | 9.565
15 | 1.0178 | 0.12213 | 0.002 | 8.3337

## 137. Re 18M Mach 0.00 (1)
BIGFOIL.COM POLAR EXPORT
e220
EPPLER 220 |  |  |  | Cl Max: | 1.209 | at alpha= | 11.5 | deg
JavaFoil+Calcfoil stall+Eppler ext transition |  |  |  | L/D Max: | 141.41 | at alpha= | 7.5 | deg
Re: | 18000000 |  |  | Cd Min: | 0.00538 | at alpha= | 0 | deg
Mach: | 0 |  |  | Cl=0 at alpha= | -0.825 | deg
|  |  |  | @ Cl=0.1, Cd= | 0.0053814
|  |  |  | @ Cl=0.4, Cd= | 0.0056068
|  |  |  | @ Cl=0.6, Cd= | 0.0060185
alpha (deg) | Cl | Cd | Cm | Cl/Cd
-14.5 | -0.44 | 0.09584 | 0.007 | -4.595
-14 | -0.46 | 0.09051 | 0.007 | -5.083
-13.5 | -0.48 | 0.08485 | 0.007 | -5.653
-13 | -0.499 | 0.07924 | 0.007 | -6.295
-12.5 | -0.517 | 0.07408 | 0.007 | -6.98
-12 | -0.548 | 0.05592 | 0.008 | -9.808
-11.5 | -0.566 | 0.0509 | 0.007 | -11.116
-11 | -0.622 | 0.02442 | 0.009 | -25.462
-10.5 | -0.691 | 0.01071 | 0.009 | -64.502
-10 | -0.7 | 0.00652 | 0.009 | -107.364
-9.5 | -0.703 | 0.00725 | 0.009 | -97.042
-9 | -0.701 | 0.00846 | 0.008 | -82.791
-8.5 | -0.692 | 0.00832 | 0.008 | -83.131
-8 | -0.677 | 0.00779 | 0.007 | -86.946
-7.5 | -0.656 | 0.00749 | 0.007 | -87.587
-7 | -0.629 | 0.00732 | 0.006 | -86.009
-6.5 | -0.597 | 0.00706 | 0.006 | -84.609
-6 | -0.559 | 0.00678 | 0.005 | -82.474
-5.5 | -0.517 | 0.00658 | 0.005 | -78.578
-5 | -0.471 | 0.00637 | 0.004 | -73.904
-4.5 | -0.421 | 0.00618 | 0.004 | -68.035
-4 | -0.368 | 0.00603 | 0.003 | -61.032
-3.5 | -0.313 | 0.00591 | 0.003 | -52.913
-3 | -0.256 | 0.00582 | 0.002 | -43.949
-2.5 | -0.198 | 0.00573 | 0.001 | -34.537
-2 | -0.139 | 0.00563 | 0.001 | -24.721
-1.5 | -0.08 | 0.00552 | 0 | -14.53
-1 | -0.021 | 0.00545 | 0 | -3.829
-0.5 | 0.039 | 0.0054 | -0.001 | 7.151
0 | 0.098 | 0.00538 | -0.002 | 18.25
0.5 | 0.157 | 0.00542 | -0.002 | 29.034
1 | 0.217 | 0.00542 | -0.003 | 39.981
1.5 | 0.276 | 0.00547 | -0.003 | 50.511
2 | 0.335 | 0.00553 | -0.004 | 60.627
2.5 | 0.395 | 0.0056 | -0.005 | 70.522
3 | 0.454 | 0.00568 | -0.005 | 79.859
3.5 | 0.513 | 0.00581 | -0.006 | 88.252
4 | 0.571 | 0.00593 | -0.007 | 96.404
4.5 | 0.63 | 0.00611 | -0.007 | 103.194
5 | 0.688 | 0.00625 | -0.008 | 110.153
5.5 | 0.746 | 0.00647 | -0.009 | 115.212
6 | 0.803 | 0.00671 | -0.01 | 119.661
6.5 | 0.857 | 0.00696 | -0.01 | 123.189
7 | 0.909 | 0.00654 | -0.011 | 139.035
7.5 | 0.959 | 0.00678 | -0.012 | 141.41
8 | 1.006 | 0.00828 | -0.012 | 121.495
8.5 | 1.05 | 0.00844 | -0.013 | 124.404
9 | 1.091 | 0.00891 | -0.014 | 122.394
9.5 | 1.128 | 0.00946 | -0.015 | 119.263
10 | 1.161 | 0.00998 | -0.015 | 116.306
10.5 | 1.188 | 0.01062 | -0.016 | 111.917
11 | 1.204 | 0.0114 | -0.017 | 105.601
11.5 | 1.209 | 0.0122 | -0.017 | 99.056
12 | 1.206 | 0.01322 | -0.018 | 91.204
12.5 | 1.196 | 0.01436 | -0.019 | 83.299
13 | 1.178 | 0.01568 | -0.019 | 75.14
13.5 | 1.153 | 0.01759 | -0.02 | 65.542
14 | 1.121 | 0.01979 | -0.021 | 56.634
14.5 | 1.085 | 0.02194 | -0.021 | 49.468
15 | 1.045 | 0.02464 | -0.022 | 42.401
15.5 | 1 | 0.02831 | -0.022 | 35.334
16 | 0.95 | 0.03413 | -0.023 | 27.835
16.5 | 0.901 | 0.03992 | -0.023 | 22.562

## 138. Re 18M Mach 0.00 (2)
BIGFOIL.COM POLAR EXPORT
e220
EPPLER 220 |  |  |  | Cl Max: | 1.744 | at alpha= | 20 | deg
XFOIL ncrit=9 |  |  |  | L/D Max: | 138.01 | at alpha= | 6.5 | deg
Re: | 18000000 |  |  | Cd Min: | 0.04735 | at alpha= | 20 | deg
Mach: | 0 |  |  | Cl=0 at alpha= | -1.0694 | deg
|  |  |  | @ Cl=0.1, Cd= | 0.0044787
|  |  |  | @ Cl=0.4, Cd= | 0.0045859
|  |  |  | @ Cl=0.6, Cd= | 0.0048636
alpha (deg) | Cl | Cd | Cm | Cl/Cd
-20 | -1.639 | 0.03481 | -0.0598 | -47.0842
-19.5 | -1.6865 | 0.02789 | -0.0563 | -60.4697
-19 | -1.6881 | 0.02527 | -0.0515 | -66.8025
-18.5 | -1.6876 | 0.02311 | -0.0453 | -73.0247
-18 | -1.6798 | 0.02162 | -0.0388 | -77.6966
-17.5 | -1.6679 | 0.02048 | -0.0322 | -81.4404
-17 | -1.6383 | 0.01921 | -0.0288 | -85.2837
-16.5 | -1.6033 | 0.0181 | -0.026 | -88.5801
-16 | -1.5642 | 0.01715 | -0.0237 | -91.207
-15.5 | -1.5235 | 0.01621 | -0.0217 | -93.9852
-15 | -1.479 | 0.0155 | -0.0201 | -95.4194
-14.5 | -1.435 | 0.01465 | -0.0184 | -97.9522
-14 | -1.3891 | 0.01389 | -0.0169 | -100.0072
-13.5 | -1.3415 | 0.01324 | -0.0157 | -101.3218
-13 | -1.2927 | 0.01266 | -0.0146 | -102.109
-12.5 | -1.2438 | 0.01203 | -0.0135 | -103.3915
-12 | -1.1935 | 0.01149 | -0.0126 | -103.8729
-11.5 | -1.1423 | 0.01103 | -0.0118 | -103.563
-11 | -1.0915 | 0.01046 | -0.011 | -104.3499
-10.5 | -1.0399 | 0.00995 | -0.0103 | -104.5126
-10 | -0.9871 | 0.00953 | -0.0097 | -103.5782
-9.5 | -0.9343 | 0.00911 | -0.0092 | -102.5576
-9 | -0.8815 | 0.00862 | -0.0086 | -102.2622
-8.5 | -0.8276 | 0.00826 | -0.0082 | -100.1937
-8 | -0.7734 | 0.00792 | -0.0079 | -97.6515
-7.5 | -0.719 | 0.00757 | -0.0075 | -94.9802
-7 | -0.6646 | 0.0072 | -0.0072 | -92.3056
-6.5 | -0.6097 | 0.00688 | -0.0069 | -88.6192
-6 | -0.5545 | 0.00657 | -0.0067 | -84.3988
-5 | -0.4437 | 0.00599 | -0.0064 | -74.0735
-4.5 | -0.3874 | 0.00579 | -0.0064 | -66.9085
-4 | -0.331 | 0.00564 | -0.0065 | -58.6879
-3.5 | -0.2745 | 0.00546 | -0.0066 | -50.2747
-3 | -0.2179 | 0.00531 | -0.0067 | -41.0358
-2.5 | -0.1614 | 0.00515 | -0.0068 | -31.3398
-2 | -0.1047 | 0.00501 | -0.0069 | -20.8982
-1.5 | -0.0484 | 0.00484 | -0.007 | -10
-1 | 0.0078 | 0.00468 | -0.0071 | 1.6667
-0.5 | 0.0639 | 0.00455 | -0.0072 | 14.044
0 | 0.1196 | 0.00444 | -0.0073 | 26.9369
0.5 | 0.1757 | 0.00441 | -0.0075 | 39.8413
1 | 0.2315 | 0.00442 | -0.0077 | 52.3756
1.5 | 0.2863 | 0.00445 | -0.0077 | 64.3371
2 | 0.341 | 0.00452 | -0.0077 | 75.4425
2.5 | 0.396 | 0.00458 | -0.0078 | 86.4629
3 | 0.4504 | 0.00466 | -0.0078 | 96.6524
3.5 | 0.5039 | 0.00472 | -0.0076 | 106.7585
4 | 0.556 | 0.00483 | -0.0073 | 115.1139
4.5 | 0.6084 | 0.00487 | -0.0069 | 124.9281
5 | 0.6578 | 0.00502 | -0.0059 | 131.0359
5.5 | 0.7067 | 0.00515 | -0.0047 | 137.2233
6 | 0.7587 | 0.00551 | -0.0043 | 137.6951
6.5 | 0.8115 | 0.00588 | -0.0041 | 138.0102
7 | 0.8623 | 0.00625 | -0.0035 | 137.968
7.5 | 0.9085 | 0.00676 | -0.002 | 134.3935
8 | 0.9582 | 0.00717 | -0.0013 | 133.6402
8.5 | 1.0086 | 0.00751 | -0.0007 | 134.3009
9 | 1.06 | 0.00791 | -0.0005 | 134.0076
9.5 | 1.1112 | 0.00827 | -0.0003 | 134.3652
10 | 1.1617 | 0.00872 | -0.0001 | 133.2225
10.5 | 1.2165 | 0.00921 | -0.0009 | 132.0847
11 | 1.2699 | 0.0098 | -0.0017 | 129.5816
11.5 | 1.3224 | 0.01041 | -0.0023 | 127.0317
12 | 1.3736 | 0.01102 | -0.0027 | 124.6461
12.5 | 1.423 | 0.0117 | -0.0029 | 121.6239
13 | 1.47 | 0.01249 | -0.0029 | 117.6942
13.5 | 1.5098 | 0.01336 | -0.0018 | 113.009
14 | 1.5479 | 0.01438 | -0.0009 | 107.6426
14.5 | 1.5819 | 0.01577 | 0 | 100.3107
15 | 1.6055 | 0.01734 | 0.0025 | 92.5894
16 | 1.6495 | 0.02075 | 0.0072 | 79.494
16.5 | 1.6697 | 0.02296 | 0.0089 | 72.7221
17 | 1.6894 | 0.02532 | 0.0103 | 66.722
17.5 | 1.7042 | 0.0281 | 0.0116 | 60.6477
18 | 1.7192 | 0.03097 | 0.0127 | 55.5118
18.5 | 1.7317 | 0.03419 | 0.0136 | 50.6493
19 | 1.7371 | 0.03822 | 0.0143 | 45.45
19.5 | 1.7425 | 0.04249 | 0.0147 | 41.0096
20 | 1.744 | 0.04735 | 0.0147 | 36.8321

## 139. Re 18M Mach 0.10 (1)
BIGFOIL.COM POLAR EXPORT
e220
EPPLER 220 |  |  |  | Cl Max: | 1.204 | at alpha= | 11.5 | deg
JavaFoil+Calcfoil stall+Eppler ext transition |  |  |  | L/D Max: | 140.872 | at alpha= | 7.5 | deg
Re: | 18000000 |  |  | Cd Min: | 0.00541 | at alpha= | -0.5 | deg
Mach: | 0.1 |  |  | Cl=0 at alpha= | -0.825 | deg
|  |  |  | @ Cl=0.1, Cd= | 0.0054198
|  |  |  | @ Cl=0.4, Cd= | 0.0056241
|  |  |  | @ Cl=0.6, Cd= | 0.0060229
alpha (deg) | Cl | Cd | Cm | Cl/Cd
-14 | -0.418 | 0.09231 | 0.007 | -4.533
-13.5 | -0.44 | 0.08686 | 0.006 | -5.071
-13 | -0.463 | 0.08138 | 0.006 | -5.685
-12.5 | -0.484 | 0.07582 | 0.006 | -6.385
-12 | -0.513 | 0.06181 | 0.007 | -8.3
-11.5 | -0.532 | 0.05759 | 0.007 | -9.24
-11 | -0.563 | 0.04356 | 0.008 | -12.924
-10.5 | -0.663 | 0.01156 | 0.009 | -57.373
-10 | -0.682 | 0.01007 | 0.009 | -67.726
-9.5 | -0.689 | 0.00735 | 0.009 | -93.746
-9 | -0.69 | 0.00697 | 0.008 | -99.044
-8.5 | -0.684 | 0.00838 | 0.008 | -81.642
-8 | -0.672 | 0.00783 | 0.007 | -85.793
-7.5 | -0.653 | 0.00754 | 0.007 | -86.599
-7 | -0.628 | 0.00736 | 0.006 | -85.279
-6.5 | -0.597 | 0.00708 | 0.006 | -84.362
-6 | -0.56 | 0.00684 | 0.005 | -81.939
-5.5 | -0.518 | 0.00663 | 0.005 | -78.193
-5 | -0.472 | 0.00641 | 0.004 | -73.647
-4.5 | -0.422 | 0.00622 | 0.004 | -67.941
-4 | -0.37 | 0.00606 | 0.003 | -60.987
-3.5 | -0.314 | 0.00592 | 0.003 | -53.13
-3 | -0.257 | 0.00581 | 0.002 | -44.281
-2.5 | -0.199 | 0.00575 | 0.001 | -34.583
-2 | -0.14 | 0.00567 | 0.001 | -24.681
-1.5 | -0.081 | 0.0055 | 0 | -14.644
-1 | -0.021 | 0.00547 | 0 | -3.839
-0.5 | 0.039 | 0.00541 | -0.001 | 7.17
0 | 0.099 | 0.00542 | -0.002 | 18.215
0.5 | 0.158 | 0.00541 | -0.002 | 29.244
1 | 0.218 | 0.00544 | -0.003 | 40.062
1.5 | 0.278 | 0.00547 | -0.003 | 50.788
2 | 0.337 | 0.00555 | -0.004 | 60.73
2.5 | 0.397 | 0.00562 | -0.005 | 70.616
3 | 0.456 | 0.0057 | -0.005 | 79.945
3.5 | 0.515 | 0.00582 | -0.006 | 88.503
4 | 0.574 | 0.00597 | -0.007 | 96.277
4.5 | 0.633 | 0.00609 | -0.008 | 103.887
5 | 0.692 | 0.00628 | -0.008 | 110.094
5.5 | 0.75 | 0.00651 | -0.009 | 115.145
6 | 0.807 | 0.00675 | -0.01 | 119.479
6.5 | 0.861 | 0.00632 | -0.01 | 136.366
7 | 0.913 | 0.00656 | -0.011 | 139.235
7.5 | 0.963 | 0.00684 | -0.012 | 140.872
8 | 1.01 | 0.00835 | -0.012 | 120.877
8.5 | 1.054 | 0.00853 | -0.013 | 123.549
9 | 1.094 | 0.009 | -0.014 | 121.563
9.5 | 1.13 | 0.00958 | -0.015 | 117.948
10 | 1.162 | 0.01015 | -0.015 | 114.423
10.5 | 1.188 | 0.01078 | -0.016 | 110.248
11 | 1.202 | 0.01159 | -0.017 | 103.661
11.5 | 1.204 | 0.01248 | -0.017 | 96.442
12 | 1.198 | 0.01351 | -0.018 | 88.706
12.5 | 1.184 | 0.01476 | -0.019 | 80.228
13 | 1.162 | 0.0162 | -0.019 | 71.719
13.5 | 1.131 | 0.01821 | -0.02 | 62.12
14 | 1.094 | 0.02064 | -0.021 | 52.994
14.5 | 1.053 | 0.02303 | -0.021 | 45.719
15 | 1.006 | 0.02625 | -0.022 | 38.319
15.5 | 0.956 | 0.0302 | -0.022 | 31.648
16 | 0.899 | 0.03744 | -0.022 | 24
16.5 | 0.85 | 0.04053 | -0.023 | 20.979

## 140. Re 18M Mach 0.10 (2)
BIGFOIL.COM POLAR EXPORT
e220
EPPLER 220 |  |  |  | Cl Max: | 1.7293 | at alpha= | 20 | deg
XFOIL ncrit=9 |  |  |  | L/D Max: | 138.122 | at alpha= | 6.5 | deg
Re: | 18000000 |  |  | Cd Min: | 0.05156 | at alpha= | 20 | deg
Mach: | 0.1 |  |  | Cl=0 at alpha= | -1.0717 | deg
|  |  |  | @ Cl=0.1, Cd= | 0.0044806
|  |  |  | @ Cl=0.4, Cd= | 0.004582
|  |  |  | @ Cl=0.6, Cd= | 0.0048527
alpha (deg) | Cl | Cd | Cm | Cl/Cd
-19.5 | -1.507 | 0.04842 | -0.0559 | -31.1235
-19 | -1.5533 | 0.03687 | -0.0623 | -42.1291
-18.5 | -1.5855 | 0.03044 | -0.0609 | -52.0861
-18 | -1.5983 | 0.02689 | -0.0559 | -59.4385
-17.5 | -1.6053 | 0.02463 | -0.0487 | -65.1766
-17 | -1.609 | 0.02274 | -0.0403 | -70.7564
-16.5 | -1.5882 | 0.0212 | -0.0352 | -74.9151
-16 | -1.5685 | 0.01886 | -0.0301 | -83.1654
-15.5 | -1.5312 | 0.0176 | -0.0271 | -87
-15 | -1.4899 | 0.01653 | -0.0247 | -90.1331
-14.5 | -1.4466 | 0.01552 | -0.0225 | -93.2088
-14 | -1.401 | 0.01462 | -0.0205 | -95.8276
-13.5 | -1.3532 | 0.01388 | -0.0189 | -97.4928
-13 | -1.3038 | 0.01322 | -0.0175 | -98.6233
-12.5 | -1.2546 | 0.01251 | -0.0161 | -100.2878
-12 | -1.2038 | 0.01191 | -0.0149 | -101.0747
-11.5 | -1.1518 | 0.0114 | -0.0139 | -101.0351
-11 | -1.1005 | 0.01078 | -0.0128 | -102.0872
-10.5 | -1.0483 | 0.01022 | -0.0119 | -102.5734
-10 | -0.9948 | 0.00978 | -0.0112 | -101.7178
-9.5 | -0.9414 | 0.00932 | -0.0104 | -101.0086
-9 | -0.8881 | 0.00879 | -0.0097 | -101.0353
-8.5 | -0.8336 | 0.0084 | -0.0092 | -99.2381
-8 | -0.7788 | 0.00805 | -0.0087 | -96.7453
-7.5 | -0.7239 | 0.00767 | -0.0083 | -94.3807
-7 | -0.669 | 0.00728 | -0.0078 | -91.8956
-6.5 | -0.6137 | 0.00694 | -0.0075 | -88.4294
-6 | -0.5581 | 0.00662 | -0.0072 | -84.3051
-5.5 | -0.5021 | 0.00633 | -0.007 | -79.3207
-5 | -0.4464 | 0.00601 | -0.0067 | -74.2762
-4.5 | -0.3897 | 0.00581 | -0.0067 | -67.074
-4 | -0.3328 | 0.00565 | -0.0067 | -58.9027
-3.5 | -0.2759 | 0.00547 | -0.0068 | -50.4388
-3 | -0.219 | 0.00532 | -0.0068 | -41.1654
-2.5 | -0.1621 | 0.00516 | -0.0069 | -31.4147
-2 | -0.105 | 0.00502 | -0.0071 | -20.9163
-1.5 | -0.0484 | 0.00484 | -0.0071 | -10
-1 | 0.0081 | 0.00468 | -0.0072 | 1.7308
-0.5 | 0.0646 | 0.00455 | -0.0073 | 14.1978
0 | 0.1207 | 0.00444 | -0.0074 | 27.1847
0.5 | 0.177 | 0.00441 | -0.0076 | 40.1361
1 | 0.2332 | 0.00442 | -0.0078 | 52.7602
1.5 | 0.2882 | 0.00445 | -0.0078 | 64.764
2 | 0.3433 | 0.00452 | -0.0078 | 75.9513
2.5 | 0.3986 | 0.00458 | -0.0079 | 87.0306
3 | 0.4533 | 0.00466 | -0.0079 | 97.2747
3.5 | 0.5071 | 0.00472 | -0.0077 | 107.4364
4.5 | 0.6121 | 0.00487 | -0.0068 | 125.6879
5 | 0.6617 | 0.00503 | -0.0058 | 131.5507
5.5 | 0.7109 | 0.00517 | -0.0046 | 137.5048
6 | 0.7632 | 0.00553 | -0.0042 | 138.0108
6.5 | 0.8163 | 0.00591 | -0.0039 | 138.1218
7 | 0.8674 | 0.00628 | -0.0033 | 138.121
7.5 | 0.9134 | 0.00681 | -0.0016 | 134.1263
8 | 0.9639 | 0.00721 | -0.0009 | 133.6893
8.5 | 1.0148 | 0.00756 | -0.0003 | 134.2328
9 | 1.0666 | 0.00797 | 0 | 133.8269
9.5 | 1.1181 | 0.00834 | 0.0003 | 134.0647
10 | 1.1696 | 0.00882 | 0.0004 | 132.6077
10.5 | 1.2249 | 0.00933 | -0.0004 | 131.2862
11 | 1.2787 | 0.00993 | -0.001 | 128.7714
11.5 | 1.3313 | 0.01059 | -0.0015 | 125.7129
12 | 1.3828 | 0.01123 | -0.0018 | 123.1345
12.5 | 1.4322 | 0.01194 | -0.0018 | 119.9497
13 | 1.4758 | 0.01285 | -0.0011 | 114.8482
13.5 | 1.5145 | 0.01387 | 0.0002 | 109.1925
14.5 | 1.5876 | 0.01645 | 0.0017 | 96.5106
15 | 1.6056 | 0.01822 | 0.0052 | 88.1229
15.5 | 1.6315 | 0.01972 | 0.0073 | 82.7333
16.5 | 1.6697 | 0.02439 | 0.0112 | 68.4584
17 | 1.6878 | 0.027 | 0.0126 | 62.5111
17.5 | 1.7004 | 0.03011 | 0.014 | 56.4729
18 | 1.7134 | 0.03329 | 0.0151 | 51.4689
18.5 | 1.7243 | 0.03686 | 0.0158 | 46.7797
19 | 1.7276 | 0.04139 | 0.0164 | 41.7396
19.5 | 1.729 | 0.04628 | 0.0165 | 37.3596
20 | 1.7293 | 0.05156 | 0.0163 | 33.5396

## 141. Re 18M Mach 0.25 (1)
BIGFOIL.COM POLAR EXPORT
e220
EPPLER 220 |  |  |  | Cl Max: | 1.18 | at alpha= | 10.5 | deg
JavaFoil+Calcfoil stall+Eppler ext transition |  |  |  | L/D Max: | 154.321 | at alpha= | 7 | deg
Re: | 18000000 |  |  | Cd Min: | 0.00543 | at alpha= | -0.5 | deg
Mach: | 0.25 |  |  | Cl=0 at alpha= | -0.82258 | deg
|  |  |  | @ Cl=0.1, Cd= | 0.0054398
|  |  |  | @ Cl=0.4, Cd= | 0.005641
|  |  |  | @ Cl=0.6, Cd= | 0.07664
alpha (deg) | Cl | Cd | Cm | Cl/Cd
-13 | -0.07 | 0.08757 | 0.006 | -0.801
-12.5 | -0.157 | 0.0839 | 0.006 | -1.872
-12 | -0.23 | 0.07651 | 0.006 | -3.008
-11.5 | -0.288 | 0.07422 | 0.005 | -3.877
-11 | -0.341 | 0.06717 | 0.006 | -5.069
-10.5 | -0.388 | 0.06132 | 0.006 | -6.327
-10 | -0.431 | 0.05466 | 0.006 | -7.886
-9.5 | -0.476 | 0.04265 | 0.006 | -11.159
-9 | -0.594 | 0.00637 | 0.008 | -93.258
-8.5 | -0.616 | 0.00701 | 0.008 | -87.877
-8 | -0.626 | 0.00677 | 0.007 | -92.448
-7.5 | -0.624 | 0.00794 | 0.007 | -78.693
-7 | -0.613 | 0.00755 | 0.006 | -81.199
-6.5 | -0.591 | 0.00729 | 0.006 | -81.143
-6 | -0.561 | 0.00702 | 0.005 | -79.969
-5.5 | -0.524 | 0.00679 | 0.005 | -77.116
-5 | -0.48 | 0.00652 | 0.004 | -73.614
-4.5 | -0.431 | 0.0063 | 0.004 | -68.433
-4 | -0.378 | 0.00611 | 0.003 | -61.895
-3.5 | -0.322 | 0.00595 | 0.003 | -54.157
-3 | -0.264 | 0.00588 | 0.002 | -44.858
-2.5 | -0.204 | 0.00577 | 0.001 | -35.387
-2 | -0.144 | 0.00567 | 0.001 | -25.317
-1.5 | -0.083 | 0.00554 | 0 | -14.947
-1 | -0.022 | 0.0055 | 0 | -3.924
-0.5 | 0.04 | 0.00543 | -0.001 | 7.34
0 | 0.101 | 0.00544 | -0.002 | 18.64
0.5 | 0.163 | 0.00546 | -0.002 | 29.789
1 | 0.224 | 0.00547 | -0.003 | 40.9
1.5 | 0.285 | 0.00551 | -0.004 | 51.771
2 | 0.346 | 0.00558 | -0.004 | 62.102
2.5 | 0.408 | 0.00565 | -0.005 | 72.187
3 | 0.469 | 0.00579 | -0.006 | 80.951
3.5 | 0.529 | 0.0059 | -0.006 | 89.725
4 | 0.59 | 0.00604 | -0.007 | 97.612
4.5 | 0.65 | 0.00624 | -0.008 | 104.287
5 | 0.71 | 0.00645 | -0.008 | 110.169
5.5 | 0.77 | 0.0067 | -0.009 | 114.875
6 | 0.827 | 0.00625 | -0.01 | 132.466
6.5 | 0.882 | 0.00648 | -0.011 | 136.19
7 | 0.935 | 0.00606 | -0.011 | 154.321
7.5 | 0.984 | 0.00822 | -0.012 | 119.727
8 | 1.03 | 0.00852 | -0.013 | 120.797
8.5 | 1.071 | 0.00899 | -0.014 | 119.222
9 | 1.108 | 0.00955 | -0.014 | 116.039
9.5 | 1.139 | 0.01025 | -0.015 | 111.075
10 | 1.163 | 0.01099 | -0.016 | 105.884
10.5 | 1.18 | 0.0118 | -0.016 | 100.016
11 | 1.179 | 0.01288 | -0.017 | 91.532
11.5 | 1.161 | 0.01406 | -0.018 | 82.576
12 | 1.13 | 0.01542 | -0.018 | 73.255
12.5 | 1.082 | 0.01788 | -0.019 | 60.509
13 | 1.023 | 0.01997 | -0.02 | 51.234
13.5 | 0.949 | 0.02332 | -0.02 | 40.716
14 | 0.864 | 0.02805 | -0.021 | 30.801
14.5 | 0.721 | 0.06329 | -0.018 | 11.388
15 | 0.641 | 0.06203 | -0.019 | 10.335
15.5 | 0.538 | 0.07664 | -0.019 | 7.023

## 142. Re 18M Mach 0.25 (2)
BIGFOIL.COM POLAR EXPORT
e220
EPPLER 220 |  |  |  | Cl Max: | 1.6441 | at alpha= | 17 | deg
XFOIL ncrit=9 |  |  |  | L/D Max: | 139.355 | at alpha= | 5.5 | deg
Re: | 18000000 |  |  | Cd Min: | 0.16067 | at alpha= | -16 | deg
Mach: | 0.25 |  |  | Cl=0 at alpha= | -1.088 | deg
|  |  |  | @ Cl=0.1, Cd= | 0.0044803
|  |  |  | @ Cl=0.4, Cd= | 0.0045619
|  |  |  | @ Cl=0.6, Cd= | 0.0048819
alpha (deg) | Cl | Cd | Cm | Cl/Cd
-16.5 | -0.7261 | 0.15881 | 0.0209 | -4.5721
-16 | -0.6786 | 0.16067 | 0.0214 | -4.2236
-15.5 | -0.8559 | 0.11056 | -0.0104 | -7.7415
-15 | -0.6239 | 0.15357 | 0.0164 | -4.0626
-14.5 | -0.9613 | 0.07638 | -0.0339 | -12.5858
-14 | -1.0291 | 0.05511 | -0.0474 | -18.6736
-13.5 | -1.055 | 0.04153 | -0.0601 | -25.4033
-13 | -1.0802 | 0.03598 | -0.0587 | -30.0222
-12.5 | -1.1303 | 0.03091 | -0.0485 | -36.5675
-12 | -1.1532 | 0.02483 | -0.0404 | -46.4438
-11.5 | -1.1431 | 0.0202 | -0.0341 | -56.5891
-11 | -1.122 | 0.01604 | -0.0283 | -69.9501
-10.5 | -1.0803 | 0.01376 | -0.0244 | -78.5102
-10 | -1.0286 | 0.01249 | -0.0217 | -82.3539
-9.5 | -0.9753 | 0.01141 | -0.0194 | -85.4777
-9 | -0.922 | 0.01029 | -0.0171 | -89.6016
-8.5 | -0.8646 | 0.00967 | -0.0156 | -89.4105
-8 | -0.807 | 0.00913 | -0.0143 | -88.3899
-7.5 | -0.7497 | 0.00853 | -0.013 | -87.8898
-7 | -0.6928 | 0.00792 | -0.0118 | -87.4747
-6.5 | -0.6354 | 0.0074 | -0.0107 | -85.8649
-6 | -0.5775 | 0.00693 | -0.0099 | -83.3333
-5.5 | -0.5194 | 0.00653 | -0.0092 | -79.5406
-5 | -0.4609 | 0.0062 | -0.0086 | -74.3387
-4.5 | -0.4024 | 0.00588 | -0.0081 | -68.4354
-4 | -0.3432 | 0.0057 | -0.008 | -60.2105
-3 | -0.2248 | 0.00535 | -0.0078 | -42.0187
-2.5 | -0.1658 | 0.00518 | -0.0078 | -32.0077
-2 | -0.1067 | 0.00504 | -0.0078 | -21.1706
-1.5 | -0.0482 | 0.00485 | -0.0078 | -9.9381
-1 | 0.0103 | 0.0047 | -0.0079 | 2.1915
-0.5 | 0.0685 | 0.00454 | -0.0079 | 15.0881
0 | 0.1265 | 0.00443 | -0.008 | 28.5553
0.5 | 0.1847 | 0.00439 | -0.0082 | 42.0729
1 | 0.2426 | 0.0044 | -0.0083 | 55.1364
1.5 | 0.2993 | 0.00444 | -0.0083 | 67.4099
2 | 0.356 | 0.0045 | -0.0083 | 79.1111
2.5 | 0.4129 | 0.00458 | -0.0083 | 90.1528
3 | 0.4693 | 0.00467 | -0.0082 | 100.4925
3.5 | 0.5247 | 0.00474 | -0.0079 | 110.6962
4 | 0.5785 | 0.00487 | -0.0074 | 118.7885
4.5 | 0.6325 | 0.0049 | -0.0067 | 129.0816
5 | 0.683 | 0.00505 | -0.0054 | 135.2475
5.5 | 0.7344 | 0.00527 | -0.0041 | 139.3548
6 | 0.7885 | 0.00566 | -0.0034 | 139.311
6.5 | 0.8429 | 0.00608 | -0.0029 | 138.6349
7 | 0.8951 | 0.00645 | -0.0017 | 138.7752
7.5 | 0.9407 | 0.00706 | 0.0007 | 133.2436
8 | 0.9954 | 0.00746 | 0.0013 | 133.4316
8.5 | 1.0491 | 0.00789 | 0.002 | 132.9658
9 | 1.1033 | 0.00831 | 0.0027 | 132.7677
9.5 | 1.1556 | 0.00879 | 0.0037 | 131.4676
10 | 1.2138 | 0.00939 | 0.0033 | 129.2652
10.5 | 1.2712 | 0.01002 | 0.003 | 126.8663
11 | 1.3261 | 0.01081 | 0.0031 | 122.6735
11.5 | 1.3804 | 0.01157 | 0.0034 | 119.3086
12 | 1.4276 | 0.01247 | 0.0047 | 114.4828
12.5 | 1.4685 | 0.01373 | 0.0063 | 106.9556
13.5 | 1.5457 | 0.01698 | 0.0086 | 91.0306
14 | 1.5798 | 0.01904 | 0.0097 | 82.9727
14.5 | 1.5941 | 0.02134 | 0.014 | 74.7001
15 | 1.6016 | 0.02471 | 0.0174 | 64.8159
15.5 | 1.6321 | 0.02671 | 0.019 | 61.1045
16 | 1.6369 | 0.0308 | 0.0213 | 53.1461
16.5 | 1.6405 | 0.03521 | 0.023 | 46.5919
17 | 1.6441 | 0.04002 | 0.0242 | 41.082
17.5 | 1.6378 | 0.04604 | 0.0246 | 35.5734
18 | 1.6292 | 0.05274 | 0.0244 | 30.8912
18.5 | 1.614 | 0.06053 | 0.0232 | 26.6645
19 | 1.5828 | 0.07064 | 0.0207 | 22.4066
19.5 | 1.5496 | 0.08165 | 0.017 | 18.9786
20 | 1.5136 | 0.09351 | 0.0124 | 16.1865

## 143. Re 18M Mach 0.50 (1)
BIGFOIL.COM POLAR EXPORT
e220
EPPLER 220 |  |  |  | Cl Max: | 1.129 | at alpha= | 20 | deg
JavaFoil+Calcfoil stall+Eppler ext transition |  |  |  | L/D Max: | 137.216 | at alpha= | 5 | deg
Re: | 18000000 |  |  | Cd Min: | 0.00554 | at alpha= | 0 | deg
Mach: | 0.5 |  |  | Cl=0 at alpha= | -0.82609 | deg
|  |  |  | @ Cl=0.1, Cd= | 0.0055515
|  |  |  | @ Cl=0.4, Cd= | 0.0058429
|  |  |  | @ Cl=0.6, Cd= | 0.0057715
alpha (deg) | Cl | Cd | Cm | Cl/Cd
-20 | -1.037 | 0.17845 | 0.011 | -5.813
-19.5 | -1.01 | 0.17333 | 0.01 | -5.827
-19 | -0.983 | 0.16754 | 0.01 | -5.866
-18.5 | -0.957 | 0.15411 | 0.01 | -6.208
-18 | -0.931 | 0.14599 | 0.01 | -6.374
-17.5 | -0.904 | 0.14222 | 0.01 | -6.358
-17 | -0.884 | 0.11985 | 0.01 | -7.374
-16.5 | -0.857 | 0.11411 | 0.01 | -7.514
-16 | -0.829 | 0.11198 | 0.009 | -7.402
-15.5 | -0.8 | 0.10745 | 0.009 | -7.444
-15 | -0.773 | 0.10326 | 0.009 | -7.486
-14.5 | -0.745 | 0.09992 | 0.008 | -7.456
-14 | -0.717 | 0.09599 | 0.008 | -7.465
-13.5 | -0.689 | 0.09269 | 0.007 | -7.433
-13 | -0.664 | 0.08987 | 0.008 | -7.392
-12.5 | -0.638 | 0.08276 | 0.007 | -7.714
-12 | -0.61 | 0.08008 | 0.007 | -7.619
-11.5 | -0.582 | 0.07589 | 0.006 | -7.67
-11 | -0.555 | 0.07043 | 0.006 | -7.882
-10.5 | -0.53 | 0.06463 | 0.006 | -8.194
-10 | -0.504 | 0.059 | 0.006 | -8.542
-9.5 | -0.472 | 0.06644 | 0.005 | -7.106
-9 | -0.447 | 0.05818 | 0.005 | -7.68
-8.5 | -0.424 | 0.04981 | 0.005 | -8.516
-8 | -0.449 | 0.01689 | 0.008 | -26.591
-7.5 | -0.45 | 0.00624 | 0.008 | -72.036
-7 | -0.417 | 0.00676 | 0.007 | -61.713
-6.5 | -0.315 | 0.03831 | 0.004 | -8.232
-6 | -0.283 | 0.04077 | 0.003 | -6.941
-5.5 | -0.316 | 0.00778 | 0.005 | -40.685
-5 | -0.46 | 0.00738 | 0.005 | -62.344
-4.5 | -0.452 | 0.00692 | 0.004 | -65.293
-4 | -0.41 | 0.0065 | 0.004 | -63.067
-3.5 | -0.355 | 0.00627 | 0.003 | -56.607
-3 | -0.293 | 0.00613 | 0.002 | -47.79
-2.5 | -0.227 | 0.00599 | 0.002 | -37.887
-2 | -0.16 | 0.00583 | 0.001 | -27.482
-1.5 | -0.092 | 0.00568 | 0 | -16.265
-1 | -0.024 | 0.00563 | 0 | -4.279
-0.5 | 0.045 | 0.0056 | -0.001 | 7.961
0 | 0.113 | 0.00554 | -0.002 | 20.457
0.5 | 0.182 | 0.00562 | -0.003 | 32.338
1 | 0.25 | 0.00565 | -0.003 | 44.258
1.5 | 0.319 | 0.00568 | -0.004 | 56.05
2 | 0.387 | 0.00582 | -0.005 | 66.517
2.5 | 0.455 | 0.00594 | -0.006 | 76.696
3 | 0.523 | 0.00608 | -0.006 | 86
3.5 | 0.591 | 0.00575 | -0.007 | 102.852
4 | 0.658 | 0.00591 | -0.008 | 111.354
4.5 | 0.724 | 0.00612 | -0.009 | 118.347
5 | 0.789 | 0.00575 | -0.009 | 137.216
5.5 | 0.853 | 0.00782 | -0.01 | 109.012
6 | 0.914 | 0.00828 | -0.011 | 110.334
6.5 | 0.969 | 0.00881 | -0.012 | 109.91
7 | 1.017 | 0.00944 | -0.013 | 107.733
7.5 | 1.055 | 0.01016 | -0.013 | 103.757
8 | 1.078 | 0.01111 | -0.014 | 97.025
8.5 | 1.075 | 0.01229 | -0.015 | 87.42
9 | 1.012 | 0.01389 | -0.016 | 72.866
9.5 | 0.669 | 0.01576 | -0.016 | 42.428
10 | 0.694 | 0.01885 | -0.017 | 36.796
10.5 | 0.709 | 0.0254 | -0.017 | 27.926
11 | 0.75 | 0.02197 | -0.018 | 34.164
11.5 | 0.77 | 0.02726 | -0.019 | 28.251
12 | 0.788 | 0.03423 | -0.019 | 23.012
12.5 | 0.737 | 0.07865 | -0.015 | 9.376
13 | 0.844 | 0.03761 | -0.021 | 22.435
13.5 | 0.872 | 0.04056 | -0.021 | 21.499
14 | 0.884 | 0.05168 | -0.021 | 17.097
14.5 | 0.856 | 0.0882 | -0.019 | 9.704
15 | 0.861 | 0.10813 | -0.016 | 7.959
15.5 | 0.892 | 0.11044 | -0.018 | 8.076
16 | 0.924 | 0.11196 | -0.019 | 8.254
16.5 | 0.955 | 0.11477 | -0.02 | 8.322
17 | 0.971 | 0.13851 | -0.019 | 7.008
17.5 | 0.991 | 0.15708 | -0.019 | 6.306
18 | 1.018 | 0.16527 | -0.02 | 6.161
18.5 | 1.046 | 0.16899 | -0.021 | 6.192
19 | 1.075 | 0.17206 | -0.022 | 6.246
19.5 | 1.104 | 0.17586 | -0.023 | 6.275
20 | 1.129 | 0.18694 | -0.024 | 6.039

## 144. Re 18M Mach 0.50 (2)
BIGFOIL.COM POLAR EXPORT
e220
EPPLER 220 |  |  |  | Cl Max: | 1.3358 | at alpha= | 10 | deg
XFOIL ncrit=9 |  |  |  | L/D Max: | 149.271 | at alpha= | 5 | deg
Re: | 18000000 |  |  | Cd Min: | 0.03979 | at alpha= | 11.5 | deg
Mach: | 0.5 |  |  | Cl=0 at alpha= | -99 | deg
|  |  |  | @ Cl=0.1, Cd= | 0.00444
|  |  |  | @ Cl=0.4, Cd= | 0.0044997
|  |  |  | @ Cl=0.6, Cd= | 0.0048246
alpha (deg) | Cl | Cd | Cm | Cl/Cd
0 | 0.154 | 0.00444 | -0.0109 | 34.6847
0.5 | 0.2201 | 0.00438 | -0.0109 | 50.2511
1 | 0.2861 | 0.0044 | -0.0109 | 65.0227
1.5 | 0.3505 | 0.00443 | -0.0107 | 79.1196
2 | 0.4144 | 0.00452 | -0.0104 | 91.6814
2.5 | 0.4786 | 0.00465 | -0.0101 | 102.9247
3 | 0.5421 | 0.00475 | -0.0096 | 114.1263
3.5 | 0.6042 | 0.00483 | -0.0087 | 125.0932
4 | 0.6644 | 0.005 | -0.0073 | 132.88
4.5 | 0.7228 | 0.0051 | -0.0054 | 141.7255
5 | 0.7777 | 0.00521 | -0.0023 | 149.2706
5.5 | 0.8372 | 0.00577 | -0.0003 | 145.0953
6 | 0.8988 | 0.00626 | 0.0016 | 143.5783
6.5 | 0.9538 | 0.00686 | 0.005 | 139.0379
7 | 1.0078 | 0.00754 | 0.0086 | 133.6605
7.5 | 1.0707 | 0.00829 | 0.0107 | 129.1556
8 | 1.1352 | 0.00893 | 0.0128 | 127.1221
8.5 | 1.1986 | 0.00965 | 0.0154 | 124.2073
9 | 1.2625 | 0.01074 | 0.0173 | 117.5512
9.5 | 1.3206 | 0.01251 | 0.0194 | 105.5635
10 | 1.3358 | 0.01736 | 0.0228 | 76.947
10.5 | 1.3234 | 0.02381 | 0.0265 | 55.5817
11 | 1.2968 | 0.03114 | 0.0298 | 41.6442
11.5 | 1.2617 | 0.03979 | 0.0312 | 31.709

## 145. Re 20M Mach 0.00 (1)
BIGFOIL.COM POLAR EXPORT
e220
EPPLER 220 |  |  |  | Cl Max: | 1.211 | at alpha= | 11.5 | deg
JavaFoil+Calcfoil stall+Eppler ext transition |  |  |  | L/D Max: | 156.512 | at alpha= | 8 | deg
Re: | 20000000 |  |  | Cd Min: | 0.00541 | at alpha= | -0.5 | deg
Mach: | 0 |  |  | Cl=0 at alpha= | -0.825 | deg
|  |  |  | @ Cl=0.1, Cd= | 0.0054293
|  |  |  | @ Cl=0.4, Cd= | 0.0056468
|  |  |  | @ Cl=0.6, Cd= | 0.0060439
alpha (deg) | Cl | Cd | Cm | Cl/Cd
-14.5 | -0.441 | 0.09514 | 0.007 | -4.632
-14 | -0.461 | 0.08952 | 0.007 | -5.145
-13.5 | -0.48 | 0.0839 | 0.007 | -5.724
-13 | -0.499 | 0.07835 | 0.007 | -6.373
-12.5 | -0.518 | 0.07272 | 0.007 | -7.126
-12 | -0.553 | 0.05248 | 0.008 | -10.529
-11.5 | -0.572 | 0.04621 | 0.008 | -12.382
-11 | -0.632 | 0.02038 | 0.009 | -31.027
-10.5 | -0.691 | 0.01054 | 0.009 | -65.611
-10 | -0.701 | 0.00643 | 0.009 | -108.926
-9.5 | -0.703 | 0.00712 | 0.009 | -98.861
-9 | -0.701 | 0.00841 | 0.008 | -83.346
-8.5 | -0.692 | 0.00818 | 0.008 | -84.551
-8 | -0.677 | 0.00767 | 0.007 | -88.278
-7.5 | -0.656 | 0.00738 | 0.007 | -88.897
-7 | -0.629 | 0.00721 | 0.006 | -87.311
-6.5 | -0.597 | 0.00695 | 0.006 | -85.942
-6 | -0.559 | 0.00676 | 0.005 | -82.791
-5.5 | -0.517 | 0.00652 | 0.005 | -79.352
-5 | -0.471 | 0.00631 | 0.004 | -74.554
-4.5 | -0.421 | 0.00612 | 0.004 | -68.79
-4 | -0.368 | 0.00597 | 0.003 | -61.616
-3.5 | -0.313 | 0.00586 | 0.003 | -53.426
-3 | -0.256 | 0.00576 | 0.002 | -44.399
-2.5 | -0.198 | 0.00569 | 0.001 | -34.791
-2 | -0.139 | 0.00565 | 0.001 | -24.633
-1.5 | -0.08 | 0.00552 | 0 | -14.514
-1 | -0.021 | 0.00547 | 0 | -3.82
-0.5 | 0.039 | 0.00541 | -0.001 | 7.138
0 | 0.098 | 0.00543 | -0.002 | 18.091
0.5 | 0.157 | 0.00541 | -0.002 | 29.101
1 | 0.217 | 0.00545 | -0.003 | 39.754
1.5 | 0.276 | 0.00545 | -0.003 | 50.637
2 | 0.335 | 0.00553 | -0.004 | 60.672
2.5 | 0.395 | 0.00564 | -0.005 | 70.032
3 | 0.454 | 0.00572 | -0.005 | 79.268
3.5 | 0.513 | 0.00582 | -0.006 | 88.079
4 | 0.571 | 0.00598 | -0.007 | 95.592
4.5 | 0.63 | 0.00611 | -0.007 | 103.118
5 | 0.688 | 0.00633 | -0.008 | 108.676
5.5 | 0.746 | 0.00647 | -0.009 | 115.232
6 | 0.803 | 0.00671 | -0.01 | 119.691
6.5 | 0.857 | 0.00704 | -0.01 | 121.849
7 | 0.909 | 0.00655 | -0.011 | 138.787
7.5 | 0.959 | 0.00682 | -0.012 | 140.672
8 | 1.007 | 0.00643 | -0.012 | 156.512
8.5 | 1.051 | 0.00861 | -0.013 | 122.096
9 | 1.092 | 0.00874 | -0.014 | 124.876
9.5 | 1.129 | 0.00929 | -0.015 | 121.55
10 | 1.162 | 0.00979 | -0.015 | 118.639
10.5 | 1.19 | 0.01039 | -0.016 | 114.488
11 | 1.205 | 0.01113 | -0.017 | 108.291
11.5 | 1.211 | 0.0119 | -0.017 | 101.708
12 | 1.208 | 0.01288 | -0.018 | 93.751
12.5 | 1.197 | 0.01402 | -0.019 | 85.389
13 | 1.179 | 0.01536 | -0.019 | 76.805
13.5 | 1.154 | 0.01717 | -0.02 | 67.202
14 | 1.122 | 0.01933 | -0.021 | 58.041
14.5 | 1.086 | 0.02145 | -0.021 | 50.64
15 | 1.046 | 0.0242 | -0.022 | 43.218
15.5 | 1.002 | 0.02749 | -0.022 | 36.445
16 | 0.952 | 0.03305 | -0.023 | 28.8
16.5 | 0.902 | 0.03914 | -0.023 | 23.037

## 146. Re 20M Mach 0.00 (2)
BIGFOIL.COM POLAR EXPORT
e220
EPPLER 220 |  |  |  | Cl Max: | 1.7607 | at alpha= | 20 | deg
XFOIL ncrit=9 |  |  |  | L/D Max: | 140.455 | at alpha= | 7 | deg
Re: | 20000000 |  |  | Cd Min: | 0.04558 | at alpha= | 20 | deg
Mach: | 0 |  |  | Cl=0 at alpha= | -1.0647 | deg
|  |  |  | @ Cl=0.1, Cd= | 0.0044811
|  |  |  | @ Cl=0.4, Cd= | 0.0046357
|  |  |  | @ Cl=0.6, Cd= | 0.004944
alpha (deg) | Cl | Cd | Cm | Cl/Cd
-20 | -1.6733 | 0.03192 | -0.0597 | -52.4217
-19.5 | -1.6883 | 0.02776 | -0.0562 | -60.8177
-19 | -1.6907 | 0.02512 | -0.0513 | -67.3049
-18.5 | -1.7008 | 0.0225 | -0.0437 | -75.5911
-18 | -1.6963 | 0.02133 | -0.0362 | -79.5265
-17.5 | -1.6759 | 0.02002 | -0.0312 | -83.7113
-17 | -1.6463 | 0.01868 | -0.0278 | -88.1317
-16.5 | -1.6095 | 0.01765 | -0.0252 | -91.1898
-16 | -1.5708 | 0.01663 | -0.0229 | -94.4558
-15.5 | -1.5293 | 0.01572 | -0.0209 | -97.2837
-15 | -1.4848 | 0.01499 | -0.0192 | -99.0527
-14.5 | -1.4401 | 0.01418 | -0.0176 | -101.5585
-14 | -1.3937 | 0.01346 | -0.0162 | -103.5438
-13.5 | -1.3459 | 0.01283 | -0.015 | -104.9026
-13 | -1.2968 | 0.01225 | -0.0139 | -105.8612
-12.5 | -1.2476 | 0.01164 | -0.0129 | -107.1821
-12 | -1.1972 | 0.01112 | -0.012 | -107.6619
-11.5 | -1.1459 | 0.01064 | -0.0113 | -107.6974
-11 | -1.0947 | 0.01012 | -0.0105 | -108.1719
-10.5 | -1.0428 | 0.00963 | -0.0098 | -108.2866
-10 | -0.99 | 0.00922 | -0.0092 | -107.3753
-9.5 | -0.9369 | 0.00881 | -0.0087 | -106.3451
-9 | -0.8838 | 0.00836 | -0.0081 | -105.7177
-8.5 | -0.8298 | 0.00801 | -0.0078 | -103.5955
-8 | -0.7754 | 0.00768 | -0.0075 | -100.9635
-7.5 | -0.7209 | 0.00734 | -0.0072 | -98.2153
-7 | -0.6662 | 0.00701 | -0.0069 | -95.0357
-6.5 | -0.6112 | 0.00671 | -0.0067 | -91.0879
-6 | -0.5557 | 0.00643 | -0.0065 | -86.423
-5 | -0.4446 | 0.00589 | -0.0062 | -75.4839
-4.5 | -0.3883 | 0.00571 | -0.0062 | -68.0035
-4 | -0.3318 | 0.00555 | -0.0063 | -59.7838
-3.5 | -0.2752 | 0.0054 | -0.0064 | -50.963
-3 | -0.2186 | 0.00524 | -0.0065 | -41.7176
-2.5 | -0.1621 | 0.00508 | -0.0066 | -31.9094
-2 | -0.1054 | 0.00497 | -0.0068 | -21.2072
-1.5 | -0.0491 | 0.0048 | -0.0069 | -10.2292
-1 | 0.0073 | 0.00468 | -0.007 | 1.5598
-0.5 | 0.0634 | 0.00454 | -0.0072 | 13.9648
0 | 0.1193 | 0.00445 | -0.0073 | 26.809
0.5 | 0.1752 | 0.00444 | -0.0074 | 39.4595
1 | 0.231 | 0.00446 | -0.0076 | 51.7937
1.5 | 0.2861 | 0.00451 | -0.0077 | 63.4368
2 | 0.3409 | 0.00457 | -0.0077 | 74.5952
2.5 | 0.3961 | 0.00463 | -0.0078 | 85.5508
3 | 0.4508 | 0.00471 | -0.0079 | 95.7113
3.5 | 0.5047 | 0.00481 | -0.0078 | 104.9272
4 | 0.5573 | 0.00492 | -0.0075 | 113.2724
4.5 | 0.6107 | 0.00495 | -0.0073 | 123.3737
5 | 0.6614 | 0.00516 | -0.0067 | 128.1783
5.5 | 0.711 | 0.00519 | -0.0057 | 136.9942
6 | 0.7604 | 0.00544 | -0.0047 | 139.7794
6.5 | 0.8125 | 0.00582 | -0.0043 | 139.6048
7 | 0.8652 | 0.00616 | -0.0041 | 140.4545
7.5 | 0.9124 | 0.00669 | -0.0029 | 136.3827
8 | 0.9598 | 0.00705 | -0.0016 | 136.1418
8.5 | 1.0119 | 0.00737 | -0.0014 | 137.2999
9 | 1.0613 | 0.00776 | -0.0007 | 136.7655
9.5 | 1.1126 | 0.00811 | -0.0005 | 137.1887
10 | 1.1612 | 0.00856 | 0.0002 | 135.6542
10.5 | 1.2147 | 0.00903 | -0.0004 | 134.5183
11 | 1.2682 | 0.0096 | -0.0011 | 132.1042
11.5 | 1.3207 | 0.01021 | -0.0017 | 129.3536
12 | 1.3722 | 0.0108 | -0.0022 | 127.0556
12.5 | 1.4219 | 0.01145 | -0.0024 | 124.1834
13 | 1.4689 | 0.01225 | -0.0024 | 119.9102
13.5 | 1.5098 | 0.01309 | -0.0013 | 115.34
14.5 | 1.5844 | 0.0153 | 0.0003 | 103.5556
15 | 1.618 | 0.0168 | 0.001 | 96.3095
15.5 | 1.6383 | 0.01816 | 0.0043 | 90.2148
16 | 1.659 | 0.02007 | 0.0066 | 82.6607
16.5 | 1.68 | 0.02218 | 0.0083 | 75.7439
17 | 1.7002 | 0.02446 | 0.0097 | 69.5094
17.5 | 1.7159 | 0.02714 | 0.0111 | 63.224
18 | 1.731 | 0.02999 | 0.0122 | 57.7192
18.5 | 1.7443 | 0.03304 | 0.0132 | 52.7936
19 | 1.7507 | 0.03693 | 0.014 | 47.4059
19.5 | 1.7565 | 0.0411 | 0.0144 | 42.7372
20 | 1.7607 | 0.04558 | 0.0146 | 38.6288

## 147. Re 20M Mach 0.10 (1)
BIGFOIL.COM POLAR EXPORT
e220
EPPLER 220 |  |  |  | Cl Max: | 1.206 | at alpha= | 11.5 | deg
JavaFoil+Calcfoil stall+Eppler ext transition |  |  |  | L/D Max: | 156.509 | at alpha= | 8 | deg
Re: | 20000000 |  |  | Cd Min: | 0.0054 | at alpha= | -0.5 | deg
Mach: | 0.1 |  |  | Cl=0 at alpha= | -0.825 | deg
|  |  |  | @ Cl=0.1, Cd= | 0.0054107
|  |  |  | @ Cl=0.4, Cd= | 0.0056171
|  |  |  | @ Cl=0.6, Cd= | 0.0060493
alpha (deg) | Cl | Cd | Cm | Cl/Cd
-14 | -0.419 | 0.09186 | 0.007 | -4.558
-13.5 | -0.441 | 0.08616 | 0.007 | -5.118
-13 | -0.463 | 0.0804 | 0.007 | -5.76
-12.5 | -0.485 | 0.07491 | 0.006 | -6.47
-12 | -0.516 | 0.05913 | 0.007 | -8.724
-11.5 | -0.535 | 0.05482 | 0.007 | -9.763
-11 | -0.575 | 0.03586 | 0.008 | -16.037
-10.5 | -0.666 | 0.01121 | 0.009 | -59.368
-10 | -0.682 | 0.00993 | 0.009 | -68.663
-9.5 | -0.689 | 0.00722 | 0.009 | -95.405
-9 | -0.69 | 0.00687 | 0.008 | -100.453
-8.5 | -0.684 | 0.00826 | 0.008 | -82.824
-8 | -0.672 | 0.00779 | 0.007 | -86.257
-7.5 | -0.653 | 0.00744 | 0.007 | -87.812
-7 | -0.628 | 0.00725 | 0.006 | -86.58
-6.5 | -0.597 | 0.00699 | 0.006 | -85.43
-6 | -0.56 | 0.00676 | 0.005 | -82.85
-5.5 | -0.518 | 0.00654 | 0.005 | -79.214
-5 | -0.472 | 0.00631 | 0.004 | -74.79
-4.5 | -0.422 | 0.00612 | 0.004 | -69.057
-4 | -0.37 | 0.00596 | 0.003 | -62.045
-3.5 | -0.314 | 0.00589 | 0.003 | -53.344
-3 | -0.257 | 0.00578 | 0.002 | -44.511
-2.5 | -0.199 | 0.00571 | 0.001 | -34.816
-2 | -0.14 | 0.00566 | 0.001 | -24.716
-1.5 | -0.081 | 0.00551 | 0 | -14.617
-1 | -0.021 | 0.00545 | 0 | -3.85
-0.5 | 0.039 | 0.0054 | -0.001 | 7.188
0 | 0.099 | 0.00541 | -0.002 | 18.252
0.5 | 0.158 | 0.00545 | -0.002 | 29.046
1 | 0.218 | 0.00544 | -0.003 | 40.093
1.5 | 0.278 | 0.00547 | -0.003 | 50.734
2 | 0.337 | 0.00554 | -0.004 | 60.829
2.5 | 0.397 | 0.00561 | -0.005 | 70.645
3 | 0.456 | 0.00575 | -0.005 | 79.332
3.5 | 0.515 | 0.00584 | -0.006 | 88.205
4 | 0.574 | 0.00597 | -0.007 | 96.232
4.5 | 0.633 | 0.00615 | -0.008 | 102.96
5 | 0.692 | 0.00632 | -0.008 | 109.516
5.5 | 0.75 | 0.00654 | -0.009 | 114.616
6 | 0.807 | 0.00676 | -0.01 | 119.335
6.5 | 0.861 | 0.00703 | -0.01 | 122.468
7 | 0.913 | 0.00657 | -0.011 | 139.013
7.5 | 0.963 | 0.00688 | -0.012 | 139.988
8 | 1.01 | 0.00646 | -0.013 | 156.509
8.5 | 1.054 | 0.00868 | -0.013 | 121.45
9 | 1.095 | 0.00884 | -0.014 | 123.887
9.5 | 1.131 | 0.00939 | -0.015 | 120.395
10 | 1.163 | 0.00994 | -0.015 | 116.987
10.5 | 1.19 | 0.01054 | -0.016 | 112.917
11 | 1.203 | 0.01132 | -0.017 | 106.272
11.5 | 1.206 | 0.01217 | -0.017 | 99.043
12 | 1.2 | 0.01316 | -0.018 | 91.183
12.5 | 1.185 | 0.01444 | -0.019 | 82.064
13 | 1.163 | 0.01586 | -0.019 | 73.305
13.5 | 1.133 | 0.01767 | -0.02 | 64.115
14 | 1.095 | 0.02017 | -0.021 | 54.309
14.5 | 1.054 | 0.02239 | -0.021 | 47.094
15 | 1.007 | 0.02571 | -0.022 | 39.173
15.5 | 0.957 | 0.02958 | -0.022 | 32.353
16 | 0.9 | 0.03671 | -0.023 | 24.504
16.5 | 0.852 | 0.03913 | -0.023 | 21.779

## 148. Re 20M Mach 0.10 (2)
BIGFOIL.COM POLAR EXPORT
e220
EPPLER 220 |  |  |  | Cl Max: | 1.7448 | at alpha= | 19.5 | deg
XFOIL ncrit=9 |  |  |  | L/D Max: | 140.614 | at alpha= | 7 | deg
Re: | 20000000 |  |  | Cd Min: | 0.06498 | at alpha= | -20 | deg
Mach: | 0.1 |  |  | Cl=0 at alpha= | -1.0678 | deg
|  |  |  | @ Cl=0.1, Cd= | 0.0044825
|  |  |  | @ Cl=0.4, Cd= | 0.0046319
|  |  |  | @ Cl=0.6, Cd= | 0.0049419
alpha (deg) | Cl | Cd | Cm | Cl/Cd
-20 | -1.4543 | 0.06498 | -0.0436 | -22.3807
-19.5 | -1.5657 | 0.04068 | -0.0615 | -38.4882
-19 | -1.5972 | 0.03305 | -0.0629 | -48.3268
-18.5 | -1.6199 | 0.02827 | -0.0593 | -57.301
-18 | -1.6267 | 0.02538 | -0.0535 | -64.0938
-17.5 | -1.6301 | 0.02356 | -0.0459 | -69.1893
-17 | -1.6278 | 0.02188 | -0.0378 | -74.3967
-16.5 | -1.6005 | 0.02038 | -0.0337 | -78.5329
-16 | -1.5749 | 0.01839 | -0.0293 | -85.6389
-15.5 | -1.5368 | 0.01717 | -0.0264 | -89.505
-15 | -1.4962 | 0.016 | -0.0239 | -93.5125
-14.5 | -1.4522 | 0.01503 | -0.0217 | -96.6201
-14 | -1.4061 | 0.01416 | -0.0198 | -99.3008
-13.5 | -1.358 | 0.01343 | -0.0182 | -101.1169
-13 | -1.3084 | 0.01278 | -0.0168 | -102.3787
-12.5 | -1.2587 | 0.01209 | -0.0155 | -104.1108
-12 | -1.2077 | 0.01151 | -0.0143 | -104.9262
-11.5 | -1.1557 | 0.01099 | -0.0133 | -105.1592
-11 | -1.1039 | 0.01041 | -0.0123 | -106.0423
-10.5 | -1.0514 | 0.00988 | -0.0114 | -106.417
-10 | -0.9979 | 0.00944 | -0.0106 | -105.7097
-9.5 | -0.9442 | 0.009 | -0.0099 | -104.9111
-9 | -0.8906 | 0.00851 | -0.0092 | -104.6533
-8.5 | -0.836 | 0.00814 | -0.0087 | -102.7027
-8 | -0.781 | 0.0078 | -0.0083 | -100.1282
-7.5 | -0.7259 | 0.00744 | -0.0079 | -97.5672
-7 | -0.6708 | 0.00709 | -0.0075 | -94.6121
-6.5 | -0.6152 | 0.00677 | -0.0072 | -90.8715
-6 | -0.5594 | 0.00647 | -0.0069 | -86.4606
-5 | -0.4473 | 0.00591 | -0.0065 | -75.6853
-4.5 | -0.3906 | 0.00572 | -0.0065 | -68.2867
-3.5 | -0.2767 | 0.00541 | -0.0066 | -51.146
-3 | -0.2197 | 0.00524 | -0.0067 | -41.9275
-2.5 | -0.1628 | 0.00509 | -0.0068 | -31.9843
-2 | -0.1057 | 0.00497 | -0.0069 | -21.2676
-1.5 | -0.0491 | 0.0048 | -0.007 | -10.2292
-1 | 0.0077 | 0.00468 | -0.0072 | 1.6453
-0.5 | 0.0641 | 0.00454 | -0.0073 | 14.1189
0 | 0.1203 | 0.00445 | -0.0074 | 27.0337
0.5 | 0.1766 | 0.00443 | -0.0075 | 39.8646
1.5 | 0.288 | 0.0045 | -0.0077 | 64
2.5 | 0.3987 | 0.00463 | -0.0079 | 86.1123
3 | 0.4537 | 0.00471 | -0.0079 | 96.327
4 | 0.5608 | 0.00492 | -0.0075 | 113.9837
4.5 | 0.6145 | 0.00495 | -0.0073 | 124.1414
5 | 0.6653 | 0.00517 | -0.0066 | 128.6847
5.5 | 0.7151 | 0.0052 | -0.0056 | 137.5192
6 | 0.765 | 0.00546 | -0.0045 | 140.1099
6.5 | 0.8174 | 0.00585 | -0.0042 | 139.7265
7 | 0.8704 | 0.00619 | -0.0039 | 140.6139
7.5 | 0.9176 | 0.00673 | -0.0025 | 136.3447
8 | 0.9653 | 0.0071 | -0.0011 | 135.9577
8.5 | 1.0179 | 0.00743 | -0.0009 | 136.9987
9 | 1.0679 | 0.00781 | -0.0002 | 136.735
9.5 | 1.1195 | 0.00818 | 0.0001 | 136.8582
10.5 | 1.223 | 0.00916 | 0.0002 | 133.5153
11 | 1.277 | 0.00974 | -0.0004 | 131.1088
11.5 | 1.3297 | 0.01038 | -0.0009 | 128.1021
12 | 1.3816 | 0.01098 | -0.0012 | 125.8288
12.5 | 1.4311 | 0.01169 | -0.0013 | 122.4209
13 | 1.4756 | 0.01259 | -0.0006 | 117.2041
14.5 | 1.5906 | 0.01594 | 0.002 | 99.7867
15 | 1.6167 | 0.01762 | 0.0041 | 91.7537
15.5 | 1.6407 | 0.0191 | 0.0067 | 85.9005
16 | 1.6607 | 0.02123 | 0.0089 | 78.2242
16.5 | 1.6801 | 0.02358 | 0.0106 | 71.2511
17 | 1.6993 | 0.02608 | 0.0121 | 65.1572
17.5 | 1.7132 | 0.02904 | 0.0135 | 58.9945
18 | 1.726 | 0.0322 | 0.0147 | 53.6025
18.5 | 1.7359 | 0.03582 | 0.0156 | 48.4618
19 | 1.7424 | 0.03993 | 0.0162 | 43.6364
19.5 | 1.7448 | 0.04467 | 0.0164 | 39.0598
20 | 1.7445 | 0.04994 | 0.0163 | 34.9319

## 149. Re 20M Mach 0.25 (1)
BIGFOIL.COM POLAR EXPORT
e220
EPPLER 220 |  |  |  | Cl Max: | 1.182 | at alpha= | 10.5 | deg
JavaFoil+Calcfoil stall+Eppler ext transition |  |  |  | L/D Max: | 138.07 | at alpha= | 7 | deg
Re: | 20000000 |  |  | Cd Min: | 0.00543 | at alpha= | 0 | deg
Mach: | 0.25 |  |  | Cl=0 at alpha= | -0.82258 | deg
|  |  |  | @ Cl=0.1, Cd= | 0.0054302
|  |  |  | @ Cl=0.4, Cd= | 0.0056784
|  |  |  | @ Cl=0.6, Cd= | 0.06945
alpha (deg) | Cl | Cd | Cm | Cl/Cd
-13 | -0.07 | 0.08648 | 0.006 | -0.812
-12.5 | -0.157 | 0.08396 | 0.006 | -1.87
-12 | -0.23 | 0.07594 | 0.006 | -3.032
-11.5 | -0.288 | 0.07349 | 0.006 | -3.918
-11 | -0.341 | 0.06633 | 0.006 | -5.141
-10.5 | -0.388 | 0.0605 | 0.006 | -6.422
-10 | -0.433 | 0.05309 | 0.006 | -8.149
-9.5 | -0.485 | 0.0366 | 0.007 | -13.242
-9 | -0.594 | 0.00632 | 0.008 | -93.995
-8.5 | -0.616 | 0.00695 | 0.008 | -88.649
-8 | -0.626 | 0.00667 | 0.007 | -93.8
-7.5 | -0.624 | 0.00782 | 0.007 | -79.849
-7 | -0.613 | 0.00743 | 0.006 | -82.434
-6.5 | -0.592 | 0.00718 | 0.006 | -82.397
-6 | -0.561 | 0.00694 | 0.005 | -80.959
-5.5 | -0.524 | 0.00671 | 0.005 | -78.068
-5 | -0.48 | 0.00644 | 0.004 | -74.489
-4.5 | -0.431 | 0.00622 | 0.004 | -69.309
-4 | -0.378 | 0.00604 | 0.003 | -62.61
-3.5 | -0.322 | 0.00593 | 0.003 | -54.371
-3 | -0.264 | 0.00583 | 0.002 | -45.244
-2.5 | -0.204 | 0.00575 | 0.001 | -35.507
-2 | -0.144 | 0.00569 | 0.001 | -25.227
-1.5 | -0.083 | 0.00555 | 0 | -14.92
-1 | -0.022 | 0.00548 | 0 | -3.937
-0.5 | 0.04 | 0.00544 | -0.001 | 7.333
0 | 0.101 | 0.00543 | -0.002 | 18.668
0.5 | 0.163 | 0.00547 | -0.002 | 29.699
1 | 0.224 | 0.0055 | -0.003 | 40.714
1.5 | 0.285 | 0.00549 | -0.004 | 51.917
2 | 0.346 | 0.0056 | -0.004 | 61.904
2.5 | 0.408 | 0.00569 | -0.005 | 71.662
3 | 0.469 | 0.00576 | -0.006 | 81.279
3.5 | 0.529 | 0.00593 | -0.006 | 89.298
4 | 0.59 | 0.00604 | -0.007 | 97.625
4.5 | 0.65 | 0.00624 | -0.008 | 104.28
5 | 0.71 | 0.00645 | -0.008 | 110.083
5.5 | 0.77 | 0.00668 | -0.009 | 115.252
6 | 0.828 | 0.00626 | -0.01 | 132.305
6.5 | 0.883 | 0.00649 | -0.011 | 135.901
7 | 0.935 | 0.00677 | -0.011 | 138.07
7.5 | 0.985 | 0.00826 | -0.012 | 119.162
8 | 1.03 | 0.00878 | -0.013 | 117.344
8.5 | 1.072 | 0.00908 | -0.014 | 118.045
9 | 1.109 | 0.00939 | -0.014 | 118.068
9.5 | 1.14 | 0.01003 | -0.015 | 113.651
10 | 1.165 | 0.01074 | -0.016 | 108.45
10.5 | 1.182 | 0.01152 | -0.016 | 102.635
11 | 1.18 | 0.01256 | -0.017 | 94
11.5 | 1.162 | 0.0137 | -0.018 | 84.829
12 | 1.131 | 0.01503 | -0.018 | 75.283
12.5 | 1.083 | 0.01741 | -0.019 | 62.217
13 | 1.024 | 0.01952 | -0.02 | 52.455
13.5 | 0.951 | 0.02266 | -0.02 | 41.962
14 | 0.866 | 0.02717 | -0.021 | 31.856
14.5 | 0.736 | 0.05292 | -0.019 | 13.908
15 | 0.652 | 0.05338 | -0.02 | 12.215
15.5 | 0.545 | 0.06945 | -0.02 | 7.842

## 150. Re 20M Mach 0.25 (2)
BIGFOIL.COM POLAR EXPORT
e220
EPPLER 220 |  |  |  | Cl Max: | 1.6609 | at alpha= | 17 | deg
XFOIL ncrit=9 |  |  |  | L/D Max: | 141.849 | at alpha= | 6 | deg
Re: | 20000000 |  |  | Cd Min: | 0.18198 | at alpha= | -17 | deg
Mach: | 0.25 |  |  | Cl=0 at alpha= | -1.0836 | deg
|  |  |  | @ Cl=0.1, Cd= | 0.0044794
|  |  |  | @ Cl=0.4, Cd= | 0.004628
|  |  |  | @ Cl=0.6, Cd= | 0.0049645
alpha (deg) | Cl | Cd | Cm | Cl/Cd
-17 | -0.6863 | 0.18198 | 0.0335 | -3.7713
-16.5 | -0.7423 | 0.15455 | 0.0184 | -4.803
-16 | -0.73 | 0.14707 | 0.0138 | -4.9636
-15.5 | -0.932 | 0.0972 | -0.0206 | -9.5885
-15 | -0.812 | 0.10983 | -0.0099 | -7.3932
-14.5 | -1.0121 | 0.06859 | -0.0396 | -14.7558
-14 | -1.0546 | 0.04848 | -0.0548 | -21.7533
-13.5 | -1.0881 | 0.03868 | -0.0615 | -28.1308
-13 | -1.1168 | 0.03375 | -0.0571 | -33.0904
-12.5 | -1.1614 | 0.0288 | -0.0463 | -40.3264
-12 | -1.1771 | 0.02274 | -0.0384 | -51.7634
-11.5 | -1.1602 | 0.01855 | -0.0325 | -62.5445
-11 | -1.1324 | 0.01499 | -0.0271 | -75.5437
-10.5 | -1.0874 | 0.01301 | -0.0235 | -83.5819
-10 | -1.0343 | 0.01189 | -0.0209 | -86.9891
-9.5 | -0.98 | 0.01088 | -0.0187 | -90.0735
-9 | -0.9258 | 0.00987 | -0.0165 | -93.7994
-8.5 | -0.8681 | 0.00929 | -0.015 | -93.4446
-8 | -0.8101 | 0.00877 | -0.0137 | -92.3717
-7.5 | -0.7525 | 0.00821 | -0.0125 | -91.6565
-7 | -0.6952 | 0.00766 | -0.0113 | -90.7572
-6.5 | -0.6374 | 0.00717 | -0.0104 | -88.8982
-6 | -0.5792 | 0.00675 | -0.0095 | -85.8074
-5.5 | -0.5208 | 0.00639 | -0.0089 | -81.5023
-5 | -0.462 | 0.00609 | -0.0084 | -75.8621
-4.5 | -0.4034 | 0.0058 | -0.008 | -69.5517
-4 | -0.3441 | 0.0056 | -0.0078 | -61.4464
-3.5 | -0.2847 | 0.00546 | -0.0077 | -52.1429
-3 | -0.2255 | 0.00528 | -0.0076 | -42.7083
-2.5 | -0.1665 | 0.00512 | -0.0076 | -32.5195
-2 | -0.1075 | 0.00499 | -0.0077 | -21.5431
-1.5 | -0.0488 | 0.00482 | -0.0077 | -10.1245
-1 | 0.0098 | 0.00467 | -0.0078 | 2.0985
-0.5 | 0.068 | 0.00454 | -0.0079 | 14.978
0 | 0.1261 | 0.00443 | -0.0079 | 28.465
0.5 | 0.1842 | 0.00442 | -0.0081 | 41.6742
1 | 0.242 | 0.00445 | -0.0082 | 54.382
1.5 | 0.299 | 0.00449 | -0.0082 | 66.5924
2 | 0.3559 | 0.00457 | -0.0083 | 77.8775
3 | 0.4699 | 0.00472 | -0.0083 | 99.5551
3.5 | 0.5256 | 0.00482 | -0.0081 | 109.0456
4 | 0.58 | 0.00495 | -0.0076 | 117.1717
4.5 | 0.6351 | 0.00499 | -0.0072 | 127.2745
5 | 0.6873 | 0.00521 | -0.0063 | 131.9194
5.5 | 0.7375 | 0.00524 | -0.0048 | 140.7443
6 | 0.7901 | 0.00557 | -0.0037 | 141.8492
6.5 | 0.8446 | 0.00599 | -0.0032 | 141.0017
7 | 0.898 | 0.00639 | -0.0024 | 140.5321
7.5 | 0.9459 | 0.00695 | -0.0004 | 136.1007
8 | 0.9976 | 0.00732 | 0.0009 | 136.2842
8.5 | 1.0506 | 0.00774 | 0.0018 | 135.7364
9 | 1.1043 | 0.00814 | 0.0026 | 135.6634
9.5 | 1.156 | 0.00863 | 0.0037 | 133.9513
10 | 1.2118 | 0.00921 | 0.0039 | 131.5744
10.5 | 1.2696 | 0.0098 | 0.0036 | 129.551
11 | 1.3247 | 0.01057 | 0.0037 | 125.3264
11.5 | 1.3791 | 0.01132 | 0.0039 | 121.8286
12 | 1.4272 | 0.0122 | 0.0052 | 116.9836
12.5 | 1.4687 | 0.01341 | 0.0069 | 109.5227
13 | 1.51 | 0.01476 | 0.008 | 102.3035
13.5 | 1.5489 | 0.0164 | 0.0091 | 94.4451
14 | 1.5845 | 0.01836 | 0.0101 | 86.3017
14.5 | 1.6056 | 0.02063 | 0.0132 | 77.8284
15 | 1.6148 | 0.02376 | 0.0168 | 67.963
15.5 | 1.643 | 0.0259 | 0.0186 | 63.4363
16 | 1.6513 | 0.02967 | 0.0209 | 55.6555
16.5 | 1.6562 | 0.03389 | 0.0228 | 48.8699
17 | 1.6609 | 0.03852 | 0.0241 | 43.1179
17.5 | 1.6556 | 0.04438 | 0.0247 | 37.3051
18 | 1.6474 | 0.05092 | 0.0246 | 32.3527
18.5 | 1.6339 | 0.05838 | 0.0238 | 27.9873
19 | 1.6044 | 0.06815 | 0.0215 | 23.5422
19.5 | 1.5724 | 0.07882 | 0.0182 | 19.9493
20 | 1.5372 | 0.0904 | 0.0138 | 17.0044

## 151. Re 20M Mach 0.50 (1)
BIGFOIL.COM POLAR EXPORT
e220
EPPLER 220 |  |  |  | Cl Max: | 1.129 | at alpha= | 20 | deg
JavaFoil+Calcfoil stall+Eppler ext transition |  |  |  | L/D Max: | 136.775 | at alpha= | 5 | deg
Re: | 20000000 |  |  | Cd Min: | 0.00556 | at alpha= | -0.5 | deg
Mach: | 0.5 |  |  | Cl=0 at alpha= | -0.82609 | deg
|  |  |  | @ Cl=0.1, Cd= | 0.0055681
|  |  |  | @ Cl=0.4, Cd= | 0.0058587
|  |  |  | @ Cl=0.6, Cd= | 0.0063196
alpha (deg) | Cl | Cd | Cm | Cl/Cd
-20 | -1.037 | 0.18389 | 0.011 | -5.641
-19.5 | -1.01 | 0.17977 | 0.01 | -5.619
-19 | -0.983 | 0.17264 | 0.01 | -5.693
-18.5 | -0.957 | 0.16004 | 0.01 | -5.978
-18 | -0.93 | 0.15388 | 0.01 | -6.047
-17.5 | -0.904 | 0.14994 | 0.01 | -6.031
-17 | -0.882 | 0.12503 | 0.01 | -7.055
-16.5 | -0.855 | 0.12029 | 0.01 | -7.108
-16 | -0.826 | 0.11658 | 0.009 | -7.086
-15.5 | -0.799 | 0.11376 | 0.009 | -7.022
-15 | -0.771 | 0.1088 | 0.008 | -7.088
-14.5 | -0.743 | 0.10575 | 0.008 | -7.03
-14 | -0.715 | 0.10022 | 0.008 | -7.139
-13.5 | -0.689 | 0.09762 | 0.007 | -7.055
-13 | -0.665 | 0.08982 | 0.008 | -7.4
-12.5 | -0.639 | 0.08317 | 0.007 | -7.678
-12 | -0.61 | 0.07949 | 0.007 | -7.677
-11.5 | -0.583 | 0.07498 | 0.007 | -7.771
-11 | -0.556 | 0.06996 | 0.006 | -7.942
-10.5 | -0.53 | 0.06361 | 0.006 | -8.338
-10 | -0.505 | 0.0581 | 0.006 | -8.691
-9.5 | -0.472 | 0.0661 | 0.005 | -7.145
-9 | -0.447 | 0.05759 | 0.005 | -7.762
-8.5 | -0.425 | 0.04884 | 0.006 | -8.704
-8 | -0.478 | 0.0111 | 0.008 | -43.068
-7.5 | -0.45 | 0.00611 | 0.008 | -73.602
-7 | -0.417 | 0.00667 | 0.007 | -62.523
-6.5 | -0.316 | 0.03759 | 0.004 | -8.413
-6 | -0.283 | 0.04032 | 0.003 | -7.024
-5.5 | -0.316 | 0.00767 | 0.005 | -41.229
-5 | -0.46 | 0.0073 | 0.005 | -63.018
-4.5 | -0.452 | 0.00681 | 0.004 | -66.313
-4 | -0.41 | 0.00646 | 0.004 | -63.503
-3.5 | -0.355 | 0.00622 | 0.003 | -57.043
-3 | -0.293 | 0.00606 | 0.002 | -48.298
-2.5 | -0.227 | 0.00592 | 0.002 | -38.335
-2 | -0.16 | 0.00586 | 0.001 | -27.337
-1.5 | -0.092 | 0.0057 | 0 | -16.221
-1 | -0.024 | 0.00564 | 0 | -4.271
-0.5 | 0.045 | 0.00556 | -0.001 | 8.015
0 | 0.113 | 0.00557 | -0.002 | 20.337
0.5 | 0.182 | 0.00562 | -0.003 | 32.311
1 | 0.25 | 0.00562 | -0.003 | 44.495
1.5 | 0.319 | 0.00571 | -0.004 | 55.783
2 | 0.387 | 0.00583 | -0.005 | 66.425
2.5 | 0.455 | 0.00598 | -0.006 | 76.15
3 | 0.523 | 0.00613 | -0.006 | 85.374
3.5 | 0.591 | 0.00638 | -0.007 | 92.612
4 | 0.658 | 0.00593 | -0.008 | 111.024
4.5 | 0.724 | 0.00613 | -0.009 | 118.163
5 | 0.789 | 0.00577 | -0.009 | 136.775
5.5 | 0.853 | 0.00783 | -0.01 | 108.937
6 | 0.914 | 0.00827 | -0.011 | 110.572
6.5 | 0.969 | 0.00879 | -0.012 | 110.242
7 | 1.018 | 0.00947 | -0.013 | 107.415
7.5 | 1.056 | 0.01036 | -0.013 | 101.938
8 | 1.079 | 0.0109 | -0.014 | 98.987
8.5 | 1.076 | 0.01204 | -0.015 | 89.377
9 | 1.013 | 0.01355 | -0.016 | 74.776
9.5 | 0.669 | 0.01539 | -0.016 | 43.501
10 | 0.695 | 0.01838 | -0.017 | 37.796
10.5 | 0.711 | 0.02453 | -0.017 | 28.986
11 | 0.752 | 0.02137 | -0.018 | 35.179
11.5 | 0.772 | 0.02636 | -0.019 | 29.278
12 | 0.79 | 0.03285 | -0.019 | 24.055
12.5 | 0.741 | 0.07561 | -0.015 | 9.807
13 | 0.848 | 0.03532 | -0.021 | 24.015
13.5 | 0.875 | 0.03865 | -0.022 | 22.647
14 | 0.896 | 0.04524 | -0.022 | 19.802
14.5 | 0.86 | 0.08509 | -0.019 | 10.104
15 | 0.858 | 0.11393 | -0.016 | 7.532
15.5 | 0.89 | 0.11438 | -0.017 | 7.778
16 | 0.918 | 0.12021 | -0.018 | 7.634
16.5 | 0.949 | 0.12252 | -0.019 | 7.744
17 | 0.97 | 0.1396 | -0.019 | 6.947
17.5 | 0.99 | 0.16298 | -0.019 | 6.074
18 | 1.019 | 0.16265 | -0.02 | 6.266
18.5 | 1.047 | 0.16816 | -0.021 | 6.226
19 | 1.076 | 0.1713 | -0.022 | 6.28
19.5 | 1.104 | 0.17851 | -0.023 | 6.183
20 | 1.129 | 0.18841 | -0.023 | 5.991

## 152. Re 20M Mach 0.50 (2)
BIGFOIL.COM POLAR EXPORT
e220
EPPLER 220 |  |  |  | Cl Max: | 1.3371 | at alpha= | 10 | deg
XFOIL ncrit=9 |  |  |  | L/D Max: | 146.608 | at alpha= | 5.5 | deg
Re: | 20000000 |  |  | Cd Min: | 0.06074 | at alpha= | 12.5 | deg
Mach: | 0.5 |  |  | Cl=0 at alpha= | -99 | deg
|  |  |  | @ Cl=0.1, Cd= | 0.00444
|  |  |  | @ Cl=0.4, Cd= | 0.00454
|  |  |  | @ Cl=0.6, Cd= | 0.00491
alpha (deg) | Cl | Cd | Cm | Cl/Cd
0 | 0.1534 | 0.00444 | -0.0107 | 34.5495
0.5 | 0.2197 | 0.00438 | -0.0108 | 50.1598
1 | 0.2855 | 0.00442 | -0.0108 | 64.5928
1.5 | 0.3499 | 0.00447 | -0.0106 | 78.2774
2 | 0.4143 | 0.00456 | -0.0104 | 90.8553
2.5 | 0.4787 | 0.0047 | -0.0102 | 101.8511
3 | 0.5428 | 0.00481 | -0.0097 | 112.8482
3.5 | 0.6057 | 0.00492 | -0.009 | 123.1098
4 | 0.6663 | 0.00511 | -0.0077 | 130.3914
4.5 | 0.7271 | 0.00523 | -0.0062 | 139.0249
5 | 0.7842 | 0.00535 | -0.0038 | 146.5794
5.5 | 0.8386 | 0.00572 | -0.0006 | 146.6084
6 | 0.8999 | 0.00622 | 0.0014 | 144.6785
6.5 | 0.958 | 0.00678 | 0.0042 | 141.2979
7 | 1.0076 | 0.00742 | 0.0088 | 135.7951
7.5 | 1.0707 | 0.00809 | 0.0109 | 132.3486
8 | 1.1342 | 0.00873 | 0.0133 | 129.9198
8.5 | 1.1973 | 0.0094 | 0.016 | 127.3723
9 | 1.2616 | 0.01045 | 0.018 | 120.7273
9.5 | 1.3212 | 0.01207 | 0.0202 | 109.4615
10 | 1.3371 | 0.01684 | 0.0237 | 79.4002
10.5 | 1.3256 | 0.02321 | 0.0274 | 57.1133
11 | 1.2991 | 0.0305 | 0.0308 | 42.5934
11.5 | 1.2643 | 0.03907 | 0.0323 | 32.3599
12.5 | 1.1826 | 0.06074 | 0.0278 | 19.4699