## index
index | Re | Mach | Datasource
1 | 50000 | 0 | JavaFoil+Calcfoil stall+Eppler ext transition
2 | 50000 | 0 | XFOIL ncrit=9
3 | 50000 | 0.1 | JavaFoil+Calcfoil stall+Eppler ext transition
4 | 50000 | 0.1 | XFOIL ncrit=9
5 | 50000 | 0.25 | JavaFoil+Calcfoil stall+Eppler ext transition
6 | 50000 | 0.25 | XFOIL ncrit=9
7 | 50000 | 0.5 | JavaFoil+Calcfoil stall+Eppler ext transition
8 | 50000 | 0.5 | XFOIL ncrit=9
9 | 100000 | 0 | JavaFoil+Calcfoil stall+Eppler ext transition
10 | 100000 | 0 | XFOIL ncrit=9
11 | 100000 | 0.1 | JavaFoil+Calcfoil stall+Eppler ext transition
12 | 100000 | 0.1 | XFOIL ncrit=9
13 | 100000 | 0.25 | JavaFoil+Calcfoil stall+Eppler ext transition
14 | 100000 | 0.25 | XFOIL ncrit=9
15 | 100000 | 0.5 | JavaFoil+Calcfoil stall+Eppler ext transition
16 | 100000 | 0.5 | XFOIL ncrit=9
17 | 250000 | 0 | JavaFoil+Calcfoil stall+Eppler ext transition
18 | 250000 | 0 | XFOIL ncrit=9
19 | 250000 | 0.1 | JavaFoil+Calcfoil stall+Eppler ext transition
20 | 250000 | 0.1 | XFOIL ncrit=9
21 | 250000 | 0.25 | JavaFoil+Calcfoil stall+Eppler ext transition
22 | 250000 | 0.25 | XFOIL ncrit=9
23 | 250000 | 0.5 | JavaFoil+Calcfoil stall+Eppler ext transition
24 | 250000 | 0.5 | XFOIL ncrit=9
25 | 500000 | 0 | JavaFoil+Calcfoil stall+Eppler ext transition
26 | 500000 | 0 | XFOIL ncrit=9
27 | 500000 | 0.1 | JavaFoil+Calcfoil stall+Eppler ext transition
28 | 500000 | 0.1 | XFOIL ncrit=9
29 | 500000 | 0.25 | JavaFoil+Calcfoil stall+Eppler ext transition
30 | 500000 | 0.25 | XFOIL ncrit=9
31 | 500000 | 0.5 | JavaFoil+Calcfoil stall+Eppler ext transition
32 | 500000 | 0.5 | XFOIL ncrit=9
33 | 750000 | 0 | JavaFoil+Calcfoil stall+Eppler ext transition
34 | 750000 | 0 | XFOIL ncrit=9
35 | 750000 | 0.1 | JavaFoil+Calcfoil stall+Eppler ext transition
36 | 750000 | 0.1 | XFOIL ncrit=9
37 | 750000 | 0.25 | JavaFoil+Calcfoil stall+Eppler ext transition
38 | 750000 | 0.25 | XFOIL ncrit=9
39 | 750000 | 0.5 | JavaFoil+Calcfoil stall+Eppler ext transition
40 | 750000 | 0.5 | XFOIL ncrit=9
41 | 1000000 | 0 | JavaFoil+Calcfoil stall+Eppler ext transition
42 | 1000000 | 0 | XFOIL ncrit=9
43 | 1000000 | 0.1 | JavaFoil+Calcfoil stall+Eppler ext transition
44 | 1000000 | 0.1 | XFOIL ncrit=9
45 | 1000000 | 0.25 | JavaFoil+Calcfoil stall+Eppler ext transition
46 | 1000000 | 0.25 | XFOIL ncrit=9
47 | 1000000 | 0.5 | JavaFoil+Calcfoil stall+Eppler ext transition
48 | 1000000 | 0.5 | XFOIL ncrit=9
49 | 2000000 | 0 | JavaFoil+Calcfoil stall+Eppler ext transition
50 | 2000000 | 0 | XFOIL ncrit=9
51 | 2000000 | 0.1 | JavaFoil+Calcfoil stall+Eppler ext transition
52 | 2000000 | 0.1 | XFOIL ncrit=9
53 | 2000000 | 0.25 | JavaFoil+Calcfoil stall+Eppler ext transition
54 | 2000000 | 0.25 | XFOIL ncrit=9
55 | 2000000 | 0.5 | JavaFoil+Calcfoil stall+Eppler ext transition
56 | 2000000 | 0.5 | XFOIL ncrit=9
57 | 3000000 | 0 | JavaFoil+Calcfoil stall+Eppler ext transition
58 | 3000000 | 0 | XFOIL ncrit=9
59 | 3000000 | 0.1 | JavaFoil+Calcfoil stall+Eppler ext transition
60 | 3000000 | 0.1 | XFOIL ncrit=9
61 | 3000000 | 0.25 | JavaFoil+Calcfoil stall+Eppler ext transition
62 | 3000000 | 0.25 | XFOIL ncrit=9
63 | 3000000 | 0.5 | JavaFoil+Calcfoil stall+Eppler ext transition
64 | 3000000 | 0.5 | XFOIL ncrit=9
65 | 4000000 | 0 | JavaFoil+Calcfoil stall+Eppler ext transition
66 | 4000000 | 0 | XFOIL ncrit=9
67 | 4000000 | 0.1 | JavaFoil+Calcfoil stall+Eppler ext transition
68 | 4000000 | 0.1 | XFOIL ncrit=9
69 | 4000000 | 0.25 | JavaFoil+Calcfoil stall+Eppler ext transition
70 | 4000000 | 0.25 | XFOIL ncrit=9
71 | 4000000 | 0.5 | JavaFoil+Calcfoil stall+Eppler ext transition
72 | 4000000 | 0.5 | XFOIL ncrit=9
73 | 5000000 | 0 | JavaFoil+Calcfoil stall+Eppler ext transition
74 | 5000000 | 0 | XFOIL ncrit=9
75 | 5000000 | 0.1 | JavaFoil+Calcfoil stall+Eppler ext transition
76 | 5000000 | 0.1 | XFOIL ncrit=9
77 | 5000000 | 0.25 | JavaFoil+Calcfoil stall+Eppler ext transition
78 | 5000000 | 0.25 | XFOIL ncrit=9
79 | 5000000 | 0.5 | JavaFoil+Calcfoil stall+Eppler ext transition
80 | 5000000 | 0.5 | XFOIL ncrit=9
81 | 6000000 | 0 | JavaFoil+Calcfoil stall+Eppler ext transition
82 | 6000000 | 0 | XFOIL ncrit=9
83 | 6000000 | 0.1 | JavaFoil+Calcfoil stall+Eppler ext transition
84 | 6000000 | 0.1 | XFOIL ncrit=9
85 | 6000000 | 0.25 | JavaFoil+Calcfoil stall+Eppler ext transition
86 | 6000000 | 0.25 | XFOIL ncrit=9
87 | 6000000 | 0.5 | JavaFoil+Calcfoil stall+Eppler ext transition
88 | 6000000 | 0.5 | XFOIL ncrit=9
89 | 7000000 | 0 | JavaFoil+Calcfoil stall+Eppler ext transition
90 | 7000000 | 0 | XFOIL ncrit=9
91 | 7000000 | 0.1 | JavaFoil+Calcfoil stall+Eppler ext transition
92 | 7000000 | 0.1 | XFOIL ncrit=9
93 | 7000000 | 0.25 | JavaFoil+Calcfoil stall+Eppler ext transition
94 | 7000000 | 0.25 | XFOIL ncrit=9
95 | 7000000 | 0.5 | JavaFoil+Calcfoil stall+Eppler ext transition
96 | 7000000 | 0.5 | XFOIL ncrit=9
97 | 8000000 | 0 | JavaFoil+Calcfoil stall+Eppler ext transition
98 | 8000000 | 0 | XFOIL ncrit=9
99 | 8000000 | 0.1 | JavaFoil+Calcfoil stall+Eppler ext transition
100 | 8000000 | 0.1 | XFOIL ncrit=9
101 | 8000000 | 0.25 | JavaFoil+Calcfoil stall+Eppler ext transition
102 | 8000000 | 0.25 | XFOIL ncrit=9
103 | 8000000 | 0.5 | JavaFoil+Calcfoil stall+Eppler ext transition
104 | 8000000 | 0.5 | XFOIL ncrit=9
105 | 10000000 | 0 | JavaFoil+Calcfoil stall+Eppler ext transition
106 | 10000000 | 0 | XFOIL ncrit=9
107 | 10000000 | 0.1 | JavaFoil+Calcfoil stall+Eppler ext transition
108 | 10000000 | 0.1 | XFOIL ncrit=9
109 | 10000000 | 0.25 | JavaFoil+Calcfoil stall+Eppler ext transition
110 | 10000000 | 0.25 | XFOIL ncrit=9
111 | 10000000 | 0.5 | JavaFoil+Calcfoil stall+Eppler ext transition
112 | 10000000 | 0.5 | XFOIL ncrit=9
113 | 12000000 | 0 | JavaFoil+Calcfoil stall+Eppler ext transition
114 | 12000000 | 0 | XFOIL ncrit=9
115 | 12000000 | 0.1 | JavaFoil+Calcfoil stall+Eppler ext transition
116 | 12000000 | 0.1 | XFOIL ncrit=9
117 | 12000000 | 0.25 | JavaFoil+Calcfoil stall+Eppler ext transition
118 | 12000000 | 0.25 | XFOIL ncrit=9
119 | 12000000 | 0.5 | JavaFoil+Calcfoil stall+Eppler ext transition
120 | 12000000 | 0.5 | XFOIL ncrit=9
121 | 14000000 | 0 | JavaFoil+Calcfoil stall+Eppler ext transition
122 | 14000000 | 0 | XFOIL ncrit=9
123 | 14000000 | 0.1 | JavaFoil+Calcfoil stall+Eppler ext transition
124 | 14000000 | 0.1 | XFOIL ncrit=9
125 | 14000000 | 0.25 | JavaFoil+Calcfoil stall+Eppler ext transition
126 | 14000000 | 0.25 | XFOIL ncrit=9
127 | 14000000 | 0.5 | JavaFoil+Calcfoil stall+Eppler ext transition
128 | 14000000 | 0.5 | XFOIL ncrit=9
129 | 16000000 | 0 | JavaFoil+Calcfoil stall+Eppler ext transition
130 | 16000000 | 0 | XFOIL ncrit=9
131 | 16000000 | 0.1 | JavaFoil+Calcfoil stall+Eppler ext transition
132 | 16000000 | 0.1 | XFOIL ncrit=9
133 | 16000000 | 0.25 | JavaFoil+Calcfoil stall+Eppler ext transition
134 | 16000000 | 0.25 | XFOIL ncrit=9
135 | 16000000 | 0.5 | JavaFoil+Calcfoil stall+Eppler ext transition
136 | 16000000 | 0.5 | XFOIL ncrit=9
137 | 18000000 | 0 | JavaFoil+Calcfoil stall+Eppler ext transition
138 | 18000000 | 0 | XFOIL ncrit=9
139 | 18000000 | 0.1 | JavaFoil+Calcfoil stall+Eppler ext transition
140 | 18000000 | 0.1 | XFOIL ncrit=9
141 | 18000000 | 0.25 | JavaFoil+Calcfoil stall+Eppler ext transition
142 | 18000000 | 0.25 | XFOIL ncrit=9
143 | 18000000 | 0.5 | JavaFoil+Calcfoil stall+Eppler ext transition
144 | 18000000 | 0.5 | XFOIL ncrit=9
145 | 20000000 | 0 | JavaFoil+Calcfoil stall+Eppler ext transition
146 | 20000000 | 0 | XFOIL ncrit=9
147 | 20000000 | 0.1 | JavaFoil+Calcfoil stall+Eppler ext transition
148 | 20000000 | 0.1 | XFOIL ncrit=9
149 | 20000000 | 0.25 | JavaFoil+Calcfoil stall+Eppler ext transition
150 | 20000000 | 0.25 | XFOIL ncrit=9
151 | 20000000 | 0.5 | JavaFoil+Calcfoil stall+Eppler ext transition
152 | 20000000 | 0.5 | XFOIL ncrit=9

## 1. Re 50k Mach 0.00 (1)
BIGFOIL.COM POLAR EXPORT
Joukowsky 10.00% thick 2.00% camber
Joukowsky 10.00% thick 2.00% camber |  |  |  | Cl Max: | 1.058 | at alpha= | 12 | deg
JavaFoil+Calcfoil stall+Eppler ext transition |  |  |  | L/D Max: | 41.078 | at alpha= | 5 | deg
Re: | 50000 |  |  | Cd Min: | 0.01125 | at alpha= | -4.5 | deg
Mach: | 0 |  |  | Cl=0 at alpha= | -2.322 | deg
|  |  |  | @ Cl=0.1, Cd= | 0.011705
|  |  |  | @ Cl=0.4, Cd= | 0.014948
|  |  |  | @ Cl=0.6, Cd= | 0.017041
alpha (deg) | Cl | Cd | Cm | Cl/Cd
-19 | -0.621 | 0.32104 | -0.018 | -1.933
-18.5 | -0.639 | 0.30116 | -0.019 | -2.122
-18 | -0.657 | 0.2779 | -0.019 | -2.363
-17.5 | -0.674 | 0.25553 | -0.019 | -2.637
-17 | -0.69 | 0.24192 | -0.019 | -2.851
-16.5 | -0.704 | 0.22397 | -0.019 | -3.144
-16 | -0.717 | 0.21433 | -0.019 | -3.345
-15.5 | -0.728 | 0.19607 | -0.02 | -3.711
-15 | -0.736 | 0.18294 | -0.02 | -4.024
-14.5 | -0.742 | 0.16508 | -0.02 | -4.495
-14 | -0.745 | 0.15348 | -0.02 | -4.853
-13.5 | -0.745 | 0.14322 | -0.02 | -5.2
-13 | -0.741 | 0.13223 | -0.021 | -5.604
-12.5 | -0.732 | 0.12345 | -0.021 | -5.931
-12 | -0.72 | 0.11399 | -0.021 | -6.315
-11.5 | -0.704 | 0.10574 | -0.021 | -6.661
-11 | -0.685 | 0.09786 | -0.022 | -7.003
-10.5 | -0.663 | 0.09101 | -0.022 | -7.285
-10 | -0.638 | 0.08371 | -0.022 | -7.616
-9.5 | -0.609 | 0.07746 | -0.023 | -7.862
-9 | -0.578 | 0.07231 | -0.023 | -7.987
-8.5 | -0.543 | 0.06696 | -0.024 | -8.117
-8 | -0.507 | 0.06226 | -0.024 | -8.143
-7.5 | -0.468 | 0.05793 | -0.025 | -8.079
-7 | -0.427 | 0.05419 | -0.026 | -7.888
-6.5 | -0.386 | 0.05049 | -0.028 | -7.637
-6 | -0.343 | 0.04683 | -0.03 | -7.322
-5.5 | -0.301 | 0.04241 | -0.034 | -7.096
-5 | -0.304 | 0.01671 | -0.055 | -18.169
-4.5 | -0.255 | 0.01125 | -0.057 | -22.669
-4 | -0.197 | 0.01145 | -0.057 | -17.205
-3.5 | -0.139 | 0.01135 | -0.057 | -12.202
-3 | -0.08 | 0.01146 | -0.057 | -6.967
-2.5 | -0.021 | 0.01146 | -0.057 | -1.829
-2 | 0.038 | 0.01153 | -0.057 | 3.301
-1.5 | 0.097 | 0.0117 | -0.057 | 8.299
-1 | 0.156 | 0.0118 | -0.057 | 13.236
-0.5 | 0.215 | 0.01213 | -0.057 | 17.754
0 | 0.274 | 0.01409 | -0.057 | 19.462
0.5 | 0.333 | 0.01443 | -0.057 | 23.086
1 | 0.392 | 0.01488 | -0.057 | 26.345
1.5 | 0.451 | 0.01538 | -0.057 | 29.304
2 | 0.509 | 0.01595 | -0.057 | 31.937
2.5 | 0.568 | 0.01655 | -0.057 | 34.299
3 | 0.626 | 0.01744 | -0.057 | 35.872
3.5 | 0.682 | 0.01749 | -0.057 | 38.97
4 | 0.737 | 0.01852 | -0.057 | 39.794
4.5 | 0.791 | 0.01941 | -0.057 | 40.764
5 | 0.844 | 0.02055 | -0.057 | 41.078
5.5 | 0.895 | 0.02204 | -0.056 | 40.621
6 | 0.943 | 0.02319 | -0.056 | 40.657
6.5 | 0.986 | 0.02437 | -0.056 | 40.445
7 | 1.019 | 0.02599 | -0.055 | 39.201
7.5 | 0.888 | 0.05748 | -0.029 | 15.447
8 | 0.918 | 0.0621 | -0.026 | 14.788
8.5 | 0.948 | 0.06686 | -0.025 | 14.177
9 | 0.975 | 0.07198 | -0.024 | 13.545
9.5 | 0.999 | 0.07774 | -0.023 | 12.85
10 | 1.02 | 0.08338 | -0.022 | 12.23
10.5 | 1.036 | 0.09042 | -0.022 | 11.452
11 | 1.047 | 0.09702 | -0.021 | 10.791
11.5 | 1.054 | 0.10459 | -0.021 | 10.08
12 | 1.058 | 0.11266 | -0.021 | 9.387
12.5 | 1.057 | 0.12304 | -0.02 | 8.59
13 | 1.052 | 0.13116 | -0.02 | 8.024
13.5 | 1.044 | 0.14125 | -0.019 | 7.392
14 | 1.033 | 0.15354 | -0.019 | 6.726
14.5 | 1.018 | 0.16371 | -0.019 | 6.22
15 | 1.001 | 0.17626 | -0.019 | 5.678
15.5 | 0.981 | 0.19119 | -0.019 | 5.131
16 | 0.959 | 0.20733 | -0.019 | 4.625
16.5 | 0.933 | 0.22349 | -0.018 | 4.174
17 | 0.906 | 0.23328 | -0.018 | 3.882

## 2. Re 50k Mach 0.00 (2)
BIGFOIL.COM POLAR EXPORT
Joukowsky 10.00% thick 2.00% camber
Joukowsky 10.00% thick 2.00% camber |  |  |  | Cl Max: | 1.1442 | at alpha= | 9.5 | deg
XFOIL ncrit=9 |  |  |  | L/D Max: | 33.7413 | at alpha= | 6.5 | deg
Re: | 50000 |  |  | Cd Min: | 0.25164 | at alpha= | -20 | deg
Mach: | 0 |  |  | Cl=0 at alpha= | -0.0031299 | deg
|  |  |  | @ Cl=0.1, Cd= | 0.021722
|  |  |  | @ Cl=0.4, Cd= | 0.026509
|  |  |  | @ Cl=0.6, Cd= | 0.027696
alpha (deg) | Cl | Cd | Cm | Cl/Cd
-20 | -0.7608 | 0.25164 | 0.0633 | -3.0234
-19.5 | -0.7443 | 0.24635 | 0.059 | -3.0213
-19 | -0.7419 | 0.24928 | 0.0519 | -2.9762
-18.5 | -0.7101 | 0.23317 | 0.0512 | -3.0454
-18 | -0.6925 | 0.22699 | 0.0477 | -3.0508
-17.5 | -0.6919 | 0.22849 | 0.0409 | -3.0281
-17 | -0.6586 | 0.21382 | 0.0404 | -3.0802
-16.5 | -0.649 | 0.21038 | 0.0356 | -3.0849
-16 | -0.6298 | 0.20164 | 0.0327 | -3.1234
-15.5 | -0.6112 | 0.19472 | 0.03 | -3.1389
-15 | -0.6048 | 0.19003 | 0.0255 | -3.1827
-14.5 | -0.5829 | 0.18199 | 0.0237 | -3.2029
-14 | -0.5702 | 0.17499 | 0.0205 | -3.2585
-13.5 | -0.5582 | 0.1692 | 0.0177 | -3.2991
-13 | -0.5388 | 0.16083 | 0.0158 | -3.3501
-12.5 | -0.5421 | 0.15675 | 0.0117 | -3.4584
-12 | -0.5251 | 0.14948 | 0.0101 | -3.5128
-11.5 | -0.5021 | 0.1406 | 0.009 | -3.5711
-11 | -0.4906 | 0.13378 | 0.0071 | -3.6672
-10.5 | -0.4806 | 0.12711 | 0.0053 | -3.781
-10 | -0.4734 | 0.12065 | 0.0033 | -3.9237
-9.5 | -0.4577 | 0.11378 | 0.0026 | -4.0227
-9 | -0.4468 | 0.10734 | 0.0015 | -4.1625
-8.5 | -0.4428 | 0.10162 | 0.0003 | -4.3574
-8 | -0.4323 | 0.09503 | -0.0002 | -4.5491
-7 | -0.5196 | 0.05853 | -0.0419 | -8.8775
-6.5 | -0.5077 | 0.04557 | -0.0496 | -11.1411
-6 | -0.4746 | 0.03896 | -0.0503 | -12.1817
-5.5 | -0.4357 | 0.03311 | -0.0508 | -13.1592
-5 | -0.3937 | 0.02949 | -0.0495 | -13.3503
-4.5 | -0.3522 | 0.02684 | -0.0474 | -13.1222
-4 | -0.3109 | 0.02481 | -0.0452 | -12.5312
-3.5 | -0.271 | 0.02333 | -0.0424 | -11.6159
-3 | -0.2316 | 0.02221 | -0.0396 | -10.4277
-2.5 | -0.1959 | 0.02148 | -0.0357 | -9.1201
-2 | -0.1616 | 0.0209 | -0.0316 | -7.7321
-1.5 | -0.1297 | 0.02044 | -0.0272 | -6.3454
-1 | -0.108 | 0.01989 | -0.0206 | -5.4299
-0.5 | -0.0635 | 0.0188 | -0.0205 | -3.3777
0 | 0.0004 | 0.01957 | -0.0287 | 0.020439
0.5 | 0.0696 | 0.02113 | -0.0355 | 3.2939
1 | 0.1785 | 0.02325 | -0.0481 | 7.6774
1.5 | 0.2772 | 0.02493 | -0.0578 | 11.1191
2 | 0.3727 | 0.02623 | -0.0655 | 14.2089
2.5 | 0.4617 | 0.02714 | -0.0709 | 17.0118
3 | 0.5426 | 0.02764 | -0.0733 | 19.631
3.5 | 0.615 | 0.02771 | -0.0729 | 22.1942
4 | 0.675 | 0.02773 | -0.0701 | 24.3419
4.5 | 0.7328 | 0.02735 | -0.0659 | 26.7934
5 | 0.7852 | 0.02703 | -0.061 | 29.0492
5.5 | 0.836 | 0.02662 | -0.0558 | 31.405
6 | 0.8835 | 0.02657 | -0.0506 | 33.2518
6.5 | 0.9262 | 0.02745 | -0.0459 | 33.7413
7 | 0.9659 | 0.02975 | -0.042 | 32.4672
7.5 | 1.0077 | 0.03318 | -0.0394 | 30.3707
8 | 1.0484 | 0.03761 | -0.0372 | 27.8756
8.5 | 1.0878 | 0.04293 | -0.0353 | 25.3389
9 | 1.1161 | 0.04937 | -0.033 | 22.6068
9.5 | 1.1442 | 0.05658 | -0.0313 | 20.2227
10 | 1.1243 | 0.06644 | -0.0287 | 16.922
10.5 | 1.0842 | 0.07741 | -0.0278 | 14.0059
11 | 1.0436 | 0.08931 | -0.0296 | 11.6851
11.5 | 0.8076 | 0.14792 | -0.0822 | 5.4597
12 | 0.8277 | 0.15721 | -0.0833 | 5.2649
12.5 | 0.8258 | 0.16445 | -0.0865 | 5.0216
13 | 0.8477 | 0.17372 | -0.0878 | 4.8797
13.5 | 0.8472 | 0.18005 | -0.0914 | 4.7054
14 | 0.8554 | 0.18728 | -0.0947 | 4.5675
14.5 | 0.8678 | 0.19465 | -0.0978 | 4.4583

## 3. Re 50k Mach 0.10 (1)
BIGFOIL.COM POLAR EXPORT
Joukowsky 10.00% thick 2.00% camber
Joukowsky 10.00% thick 2.00% camber |  |  |  | Cl Max: | 1.049 | at alpha= | 12 | deg
JavaFoil+Calcfoil stall+Eppler ext transition |  |  |  | L/D Max: | 40.984 | at alpha= | 5 | deg
Re: | 50000 |  |  | Cd Min: | 0.01124 | at alpha= | -4.5 | deg
Mach: | 0.1 |  |  | Cl=0 at alpha= | -2.322 | deg
|  |  |  | @ Cl=0.1, Cd= | 0.011713
|  |  |  | @ Cl=0.4, Cd= | 0.014962
|  |  |  | @ Cl=0.6, Cd= | 0.01701
alpha (deg) | Cl | Cd | Cm | Cl/Cd
-18.5 | -0.592 | 0.31424 | -0.018 | -1.883
-18 | -0.613 | 0.2994 | -0.019 | -2.047
-17.5 | -0.633 | 0.28145 | -0.019 | -2.249
-17 | -0.652 | 0.25889 | -0.019 | -2.52
-16.5 | -0.67 | 0.23867 | -0.019 | -2.808
-16 | -0.687 | 0.21576 | -0.019 | -3.182
-15.5 | -0.701 | 0.20717 | -0.02 | -3.383
-15 | -0.713 | 0.18319 | -0.02 | -3.891
-14.5 | -0.722 | 0.17146 | -0.02 | -4.211
-14 | -0.728 | 0.16316 | -0.02 | -4.463
-13.5 | -0.731 | 0.14748 | -0.02 | -4.957
-13 | -0.73 | 0.13611 | -0.02 | -5.363
-12.5 | -0.724 | 0.12623 | -0.021 | -5.732
-12 | -0.713 | 0.11635 | -0.021 | -6.132
-11.5 | -0.7 | 0.10777 | -0.021 | -6.492
-11 | -0.682 | 0.09946 | -0.022 | -6.859
-10.5 | -0.661 | 0.09234 | -0.022 | -7.161
-10 | -0.637 | 0.08483 | -0.022 | -7.506
-9.5 | -0.609 | 0.07829 | -0.023 | -7.78
-9 | -0.578 | 0.07298 | -0.023 | -7.924
-8.5 | -0.545 | 0.0674 | -0.024 | -8.081
-8 | -0.508 | 0.06287 | -0.024 | -8.087
-7.5 | -0.47 | 0.0584 | -0.025 | -8.041
-7 | -0.429 | 0.05431 | -0.026 | -7.9
-6.5 | -0.387 | 0.05067 | -0.028 | -7.64
-6 | -0.344 | 0.04705 | -0.03 | -7.317
-5.5 | -0.302 | 0.04301 | -0.033 | -7.012
-5 | -0.3 | 0.01768 | -0.054 | -16.945
-4.5 | -0.256 | 0.01124 | -0.057 | -22.783
-4 | -0.198 | 0.01132 | -0.057 | -17.481
-3.5 | -0.139 | 0.01136 | -0.057 | -12.259
-3 | -0.08 | 0.01146 | -0.057 | -7
-2.5 | -0.021 | 0.01146 | -0.057 | -1.838
-2 | 0.038 | 0.01153 | -0.057 | 3.317
-1.5 | 0.098 | 0.01171 | -0.057 | 8.338
-1 | 0.157 | 0.01181 | -0.057 | 13.297
-0.5 | 0.216 | 0.01213 | -0.057 | 17.833
0 | 0.276 | 0.01411 | -0.057 | 19.531
0.5 | 0.335 | 0.01446 | -0.057 | 23.164
1 | 0.394 | 0.01491 | -0.057 | 26.428
1.5 | 0.453 | 0.01542 | -0.057 | 29.386
2 | 0.512 | 0.01599 | -0.057 | 32.01
2.5 | 0.571 | 0.01653 | -0.057 | 34.508
3 | 0.629 | 0.01749 | -0.057 | 35.947
3.5 | 0.685 | 0.01758 | -0.057 | 38.953
4 | 0.74 | 0.0186 | -0.057 | 39.803
4.5 | 0.795 | 0.01951 | -0.057 | 40.728
5 | 0.848 | 0.02069 | -0.057 | 40.984
5.5 | 0.899 | 0.02219 | -0.057 | 40.508
6 | 0.946 | 0.02335 | -0.056 | 40.527
6.5 | 0.989 | 0.02457 | -0.056 | 40.244
7 | 1.019 | 0.02641 | -0.055 | 38.58
7.5 | 0.89 | 0.05793 | -0.028 | 15.366
8 | 0.921 | 0.06246 | -0.026 | 14.746
8.5 | 0.95 | 0.06745 | -0.025 | 14.085
9 | 0.976 | 0.07239 | -0.024 | 13.489
9.5 | 0.999 | 0.07819 | -0.023 | 12.783
10 | 1.019 | 0.08467 | -0.022 | 12.037
10.5 | 1.033 | 0.09083 | -0.022 | 11.378
11 | 1.043 | 0.09868 | -0.021 | 10.569
11.5 | 1.048 | 0.10686 | -0.021 | 9.809
12 | 1.049 | 0.11503 | -0.021 | 9.119
12.5 | 1.045 | 0.12429 | -0.02 | 8.411
13 | 1.038 | 0.13527 | -0.02 | 7.673
13.5 | 1.026 | 0.14602 | -0.02 | 7.029
14 | 1.011 | 0.15945 | -0.019 | 6.342
14.5 | 0.993 | 0.1712 | -0.019 | 5.8
15 | 0.972 | 0.18328 | -0.019 | 5.302
15.5 | 0.948 | 0.20153 | -0.019 | 4.704
16 | 0.922 | 0.21212 | -0.018 | 4.345
16.5 | 0.891 | 0.22986 | -0.018 | 3.878
17 | 0.86 | 0.24599 | -0.018 | 3.496

## 4. Re 50k Mach 0.10 (2)
BIGFOIL.COM POLAR EXPORT
Joukowsky 10.00% thick 2.00% camber
Joukowsky 10.00% thick 2.00% camber |  |  |  | Cl Max: | 1.142 | at alpha= | 9.5 | deg
XFOIL ncrit=9 |  |  |  | L/D Max: | 33.5812 | at alpha= | 6.5 | deg
Re: | 50000 |  |  | Cd Min: | 0.25242 | at alpha= | -20 | deg
Mach: | 0.1 |  |  | Cl=0 at alpha= | 0.01321 | deg
|  |  |  | @ Cl=0.1, Cd= | 0.021813
|  |  |  | @ Cl=0.4, Cd= | 0.026592
|  |  |  | @ Cl=0.6, Cd= | 0.027828
alpha (deg) | Cl | Cd | Cm | Cl/Cd
-20 | -0.7632 | 0.25242 | 0.0638 | -3.0235
-19.5 | -0.7471 | 0.24741 | 0.0593 | -3.0197
-19 | -0.7456 | 0.25108 | 0.0521 | -2.9696
-18.5 | -0.7118 | 0.23377 | 0.0517 | -3.0449
-18 | -0.6946 | 0.22779 | 0.0479 | -3.0493
-17.5 | -0.6951 | 0.23001 | 0.041 | -3.022
-17 | -0.6599 | 0.21439 | 0.0408 | -3.078
-16.5 | -0.6516 | 0.21158 | 0.0356 | -3.0797
-16 | -0.6299 | 0.20193 | 0.0332 | -3.1194
-15.5 | -0.6125 | 0.19541 | 0.0302 | -3.1344
-15 | -0.6026 | 0.18968 | 0.0261 | -3.1769
-14.5 | -0.5844 | 0.18277 | 0.0237 | -3.1975
-14 | -0.5692 | 0.17522 | 0.0208 | -3.2485
-13.5 | -0.5599 | 0.17006 | 0.0176 | -3.2924
-13 | -0.5383 | 0.16124 | 0.0159 | -3.3385
-12.5 | -0.536 | 0.15604 | 0.0123 | -3.435
-12 | -0.5268 | 0.15032 | 0.0099 | -3.5045
-11.5 | -0.5016 | 0.14105 | 0.009 | -3.5562
-11 | -0.4894 | 0.13415 | 0.0072 | -3.6482
-10.5 | -0.4789 | 0.12742 | 0.0053 | -3.7584
-10 | -0.4708 | 0.12088 | 0.0035 | -3.8948
-9.5 | -0.456 | 0.11412 | 0.0026 | -3.9958
-9 | -0.4455 | 0.1077 | 0.0014 | -4.1365
-8.5 | -0.4424 | 0.10206 | 0.0001 | -4.3347
-8 | -0.4297 | 0.09527 | -0.0002 | -4.5103
-7 | -0.5202 | 0.05912 | -0.0422 | -8.7991
-6.5 | -0.5081 | 0.04684 | -0.0491 | -10.8476
-6 | -0.4764 | 0.04011 | -0.0498 | -11.8773
-5.5 | -0.4386 | 0.0338 | -0.0508 | -12.9763
-5 | -0.3976 | 0.03019 | -0.0492 | -13.1699
-4.5 | -0.355 | 0.02709 | -0.0478 | -13.1045
-4 | -0.3138 | 0.02503 | -0.0454 | -12.537
-3.5 | -0.2733 | 0.02349 | -0.0428 | -11.6347
-3 | -0.2347 | 0.02241 | -0.0396 | -10.473
-2.5 | -0.1975 | 0.02161 | -0.0361 | -9.1393
-2 | -0.1626 | 0.02103 | -0.0322 | -7.7318
-1.5 | -0.1314 | 0.02058 | -0.0274 | -6.3848
-1 | -0.108 | 0.02006 | -0.0212 | -5.3838
-0.5 | -0.0695 | 0.01893 | -0.0191 | -3.6714
0 | -0.002 | 0.01965 | -0.0285 | -0.10178
0.5 | 0.0737 | 0.02131 | -0.0365 | 3.4585
1 | 0.1808 | 0.02336 | -0.0487 | 7.7397
1.5 | 0.2839 | 0.02506 | -0.0589 | 11.3288
2 | 0.3719 | 0.02636 | -0.0654 | 14.1085
2.5 | 0.469 | 0.02716 | -0.0717 | 17.268
3 | 0.5428 | 0.02782 | -0.0732 | 19.5111
3.5 | 0.6173 | 0.02783 | -0.0729 | 22.1811
4 | 0.6809 | 0.02762 | -0.07 | 24.6524
4.5 | 0.7361 | 0.02744 | -0.0657 | 26.8258
5 | 0.789 | 0.02708 | -0.0607 | 29.1359
5.5 | 0.841 | 0.02658 | -0.0553 | 31.6403
6 | 0.8884 | 0.0266 | -0.0501 | 33.3985
6.5 | 0.9302 | 0.0277 | -0.0454 | 33.5812
7 | 0.9693 | 0.03028 | -0.0416 | 32.0112
7.5 | 1.0109 | 0.03387 | -0.039 | 29.8465
8 | 1.0532 | 0.0383 | -0.0368 | 27.4987
8.5 | 1.0896 | 0.04398 | -0.0347 | 24.7749
9 | 1.1154 | 0.05066 | -0.0324 | 22.0174
9.5 | 1.142 | 0.05803 | -0.0307 | 19.6795
10 | 1.1177 | 0.06804 | -0.0283 | 16.4271
10.5 | 1.0759 | 0.07888 | -0.0276 | 13.6397
12 | 0.8275 | 0.15786 | -0.0838 | 5.242
12.5 | 0.8254 | 0.16503 | -0.0871 | 5.0015
13 | 0.8448 | 0.1739 | -0.0886 | 4.858
13.5 | 0.8474 | 0.18061 | -0.0921 | 4.6919
14 | 0.8561 | 0.18791 | -0.0954 | 4.5559
14.5 | 0.8691 | 0.19533 | -0.0985 | 4.4494

## 5. Re 50k Mach 0.25 (1)
BIGFOIL.COM POLAR EXPORT
Joukowsky 10.00% thick 2.00% camber
Joukowsky 10.00% thick 2.00% camber |  |  |  | Cl Max: | 1.009 | at alpha= | 10.5 | deg
JavaFoil+Calcfoil stall+Eppler ext transition |  |  |  | L/D Max: | 40.469 | at alpha= | 4.5 | deg
Re: | 50000 |  |  | Cd Min: | 0.01127 | at alpha= | -4.5 | deg
Mach: | 0.25 |  |  | Cl=0 at alpha= | -2.3197 | deg
|  |  |  | @ Cl=0.1, Cd= | 0.01173
|  |  |  | @ Cl=0.4, Cd= | 0.01505
|  |  |  | @ Cl=0.6, Cd= | 0.017058
alpha (deg) | Cl | Cd | Cm | Cl/Cd
-16.5 | -0.351 | 0.43922 | -0.019 | -0.799
-16 | -0.406 | 0.37491 | -0.019 | -1.082
-15.5 | -0.456 | 0.30872 | -0.019 | -1.476
-15 | -0.502 | 0.2609 | -0.019 | -1.923
-14.5 | -0.543 | 0.23063 | -0.019 | -2.353
-14 | -0.579 | 0.2124 | -0.02 | -2.724
-13.5 | -0.609 | 0.18521 | -0.02 | -3.286
-13 | -0.632 | 0.16094 | -0.02 | -3.928
-12.5 | -0.646 | 0.14869 | -0.02 | -4.347
-12 | -0.655 | 0.13599 | -0.021 | -4.813
-11.5 | -0.656 | 0.12068 | -0.021 | -5.439
-11 | -0.652 | 0.11149 | -0.022 | -5.849
-10.5 | -0.642 | 0.10055 | -0.022 | -6.384
-10 | -0.626 | 0.09176 | -0.022 | -6.822
-9.5 | -0.605 | 0.08399 | -0.023 | -7.203
-9 | -0.579 | 0.07721 | -0.023 | -7.5
-8.5 | -0.549 | 0.07062 | -0.024 | -7.775
-8 | -0.515 | 0.06499 | -0.025 | -7.925
-7.5 | -0.477 | 0.06016 | -0.025 | -7.935
-7 | -0.437 | 0.05587 | -0.026 | -7.829
-6.5 | -0.395 | 0.0518 | -0.028 | -7.633
-6 | -0.352 | 0.04823 | -0.029 | -7.298
-5.5 | -0.308 | 0.04449 | -0.032 | -6.915
-5 | -0.279 | 0.02941 | -0.048 | -9.501
-4.5 | -0.263 | 0.01127 | -0.059 | -23.336
-4 | -0.203 | 0.01147 | -0.059 | -17.711
-3.5 | -0.143 | 0.01138 | -0.059 | -12.569
-3 | -0.082 | 0.0114 | -0.059 | -7.232
-2.5 | -0.022 | 0.01156 | -0.059 | -1.872
-2 | 0.039 | 0.01155 | -0.059 | 3.402
-1.5 | 0.1 | 0.01173 | -0.059 | 8.552
-1 | 0.161 | 0.01184 | -0.059 | 13.63
-0.5 | 0.222 | 0.01211 | -0.059 | 18.355
0 | 0.283 | 0.01424 | -0.059 | 19.896
0.5 | 0.344 | 0.0146 | -0.059 | 23.566
1 | 0.405 | 0.01509 | -0.059 | 26.831
1.5 | 0.466 | 0.01568 | -0.059 | 29.69
2 | 0.526 | 0.01633 | -0.059 | 32.217
2.5 | 0.586 | 0.01699 | -0.059 | 34.5
3 | 0.644 | 0.01727 | -0.059 | 37.29
3.5 | 0.702 | 0.01819 | -0.059 | 38.581
4 | 0.758 | 0.01905 | -0.058 | 39.813
4.5 | 0.814 | 0.02011 | -0.058 | 40.469
5 | 0.867 | 0.02146 | -0.058 | 40.408
5.5 | 0.918 | 0.02301 | -0.058 | 39.899
6 | 0.964 | 0.02425 | -0.058 | 39.762
6.5 | 1.003 | 0.02578 | -0.057 | 38.929
7 | 0.875 | 0.05478 | -0.032 | 15.98
7.5 | 0.904 | 0.05982 | -0.028 | 15.121
8 | 0.933 | 0.06463 | -0.026 | 14.444
8.5 | 0.959 | 0.07002 | -0.025 | 13.694
9 | 0.98 | 0.07644 | -0.024 | 12.819
9.5 | 0.996 | 0.08275 | -0.023 | 12.036
10 | 1.007 | 0.08991 | -0.022 | 11.197
10.5 | 1.009 | 0.09829 | -0.022 | 10.267
11 | 1.004 | 0.10783 | -0.021 | 9.312
11.5 | 0.992 | 0.12027 | -0.021 | 8.245
12 | 0.972 | 0.13009 | -0.02 | 7.47
12.5 | 0.945 | 0.14172 | -0.02 | 6.665
13 | 0.91 | 0.15754 | -0.019 | 5.778
13.5 | 0.869 | 0.18122 | -0.019 | 4.797
14 | 0.822 | 0.19685 | -0.019 | 4.176
14.5 | 0.769 | 0.21837 | -0.018 | 3.522
15 | 0.711 | 0.24482 | -0.018 | 2.905
15.5 | 0.649 | 0.2894 | -0.018 | 2.243

## 6. Re 50k Mach 0.25 (2)
BIGFOIL.COM POLAR EXPORT
Joukowsky 10.00% thick 2.00% camber
Joukowsky 10.00% thick 2.00% camber |  |  |  | Cl Max: | 1.1005 | at alpha= | 9 | deg
XFOIL ncrit=9 |  |  |  | L/D Max: | 32.7778 | at alpha= | 6 | deg
Re: | 50000 |  |  | Cd Min: | 0.25712 | at alpha= | -20 | deg
Mach: | 0.25 |  |  | Cl=0 at alpha= | 0.077343 | deg
|  |  |  | @ Cl=0.1, Cd= | 0.022298
|  |  |  | @ Cl=0.4, Cd= | 0.027019
|  |  |  | @ Cl=0.6, Cd= | 0.028556
alpha (deg) | Cl | Cd | Cm | Cl/Cd
-20 | -0.7773 | 0.25712 | 0.0667 | -3.0231
-19.5 | -0.7645 | 0.25487 | 0.0608 | -2.9996
-19 | -0.7451 | 0.2463 | 0.0569 | -3.0252
-18.5 | -0.7223 | 0.23753 | 0.0542 | -3.0409
-18 | -0.7082 | 0.23338 | 0.0492 | -3.0345
-17.5 | -0.6915 | 0.22634 | 0.045 | -3.0551
-17 | -0.6684 | 0.21793 | 0.0424 | -3.067
-16.5 | -0.6677 | 0.21891 | 0.0359 | -3.0501
-16 | -0.6335 | 0.20432 | 0.0351 | -3.1005
-15.5 | -0.6235 | 0.20042 | 0.0304 | -3.111
-15 | -0.6005 | 0.19092 | 0.0282 | -3.1453
-14.5 | -0.596 | 0.18811 | 0.0235 | -3.1684
-14 | -0.5677 | 0.17716 | 0.0221 | -3.2044
-13.5 | -0.5716 | 0.17537 | 0.0172 | -3.2594
-13 | -0.539 | 0.16388 | 0.0163 | -3.289
-12.5 | -0.525 | 0.15673 | 0.0138 | -3.3497
-12 | -0.5368 | 0.15505 | 0.0093 | -3.4621
-11.5 | -0.5036 | 0.14412 | 0.0087 | -3.4943
-11 | -0.487 | 0.13659 | 0.0071 | -3.5654
-10.5 | -0.4727 | 0.12938 | 0.0055 | -3.6536
-10 | -0.4607 | 0.1225 | 0.0038 | -3.7608
-9.5 | -0.4503 | 0.11618 | 0.0024 | -3.8759
-9 | -0.4416 | 0.1099 | 0.001 | -4.0182
-8.5 | -0.4408 | 0.10454 | -0.0005 | -4.2166
-8 | -0.4172 | 0.09661 | -0.0005 | -4.3184
-7 | -0.473 | 0.07294 | -0.025 | -6.4848
-6.5 | -0.4866 | 0.05814 | -0.0388 | -8.3695
-6 | -0.4805 | 0.04649 | -0.0465 | -10.3356
-5.5 | -0.453 | 0.03839 | -0.049 | -11.7999
-5 | -0.4146 | 0.03274 | -0.0496 | -12.6634
-4.5 | -0.3723 | 0.02898 | -0.0485 | -12.8468
-4 | -0.3307 | 0.02657 | -0.0461 | -12.4464
-3.5 | -0.2884 | 0.02462 | -0.0438 | -11.7141
-3 | -0.2478 | 0.02333 | -0.0409 | -10.6215
-2.5 | -0.2078 | 0.0224 | -0.0379 | -9.2768
-2 | -0.1714 | 0.0218 | -0.034 | -7.8624
-1.5 | -0.1363 | 0.02135 | -0.03 | -6.3841
-1 | -0.1086 | 0.02095 | -0.0246 | -5.1838
-0.5 | -0.0919 | 0.02027 | -0.0169 | -4.5338
0 | -0.017 | 0.02011 | -0.027 | -0.84535
0.5 | 0.0929 | 0.02217 | -0.0412 | 4.1903
1 | 0.1982 | 0.02407 | -0.0526 | 8.2343
1.5 | 0.3017 | 0.02567 | -0.0622 | 11.753
2 | 0.3888 | 0.02694 | -0.0679 | 14.4321
2.5 | 0.4877 | 0.02764 | -0.0735 | 17.6447
3 | 0.5576 | 0.02835 | -0.0738 | 19.6684
3.5 | 0.6255 | 0.02868 | -0.0724 | 21.8096
4 | 0.6896 | 0.02862 | -0.0692 | 24.095
4.5 | 0.7519 | 0.02806 | -0.0645 | 26.7962
5 | 0.8071 | 0.02769 | -0.0591 | 29.1477
5.5 | 0.8593 | 0.02748 | -0.0535 | 31.27
6 | 0.9086 | 0.02772 | -0.0478 | 32.7778
6.5 | 0.9501 | 0.02963 | -0.0432 | 32.0655
7 | 0.9906 | 0.03301 | -0.0397 | 30.0091
7.5 | 1.0319 | 0.03743 | -0.0369 | 27.5688
8 | 1.0683 | 0.04299 | -0.0345 | 24.85
8.5 | 1.091 | 0.04992 | -0.032 | 21.855
9 | 1.1005 | 0.05772 | -0.0297 | 19.0662
9.5 | 1.0675 | 0.06802 | -0.0284 | 15.6939
10 | 1.0116 | 0.0798 | -0.0303 | 12.6767
11 | 0.8719 | 0.12542 | -0.0617 | 6.9518
11.5 | 0.8079 | 0.15196 | -0.0852 | 5.3165
12 | 0.8243 | 0.16088 | -0.0869 | 5.1237
12.5 | 0.8254 | 0.16814 | -0.0903 | 4.909
13 | 0.8394 | 0.1762 | -0.0928 | 4.7639
13.5 | 0.8504 | 0.18383 | -0.0959 | 4.626
14 | 0.8628 | 0.19156 | -0.0992 | 4.5041

## 7. Re 50k Mach 0.50 (1)
BIGFOIL.COM POLAR EXPORT
Joukowsky 10.00% thick 2.00% camber
Joukowsky 10.00% thick 2.00% camber |  |  |  | Cl Max: | 1.18 | at alpha= | 20 | deg
JavaFoil+Calcfoil stall+Eppler ext transition |  |  |  | L/D Max: | 38.646 | at alpha= | 4 | deg
Re: | 50000 |  |  | Cd Min: | 0.01144 | at alpha= | -3.5 | deg
Mach: | 0.5 |  |  | Cl=0 at alpha= | -2.3235 | deg
|  |  |  | @ Cl=0.1, Cd= | 0.011861
|  |  |  | @ Cl=0.4, Cd= | 0.01554
|  |  |  | @ Cl=0.6, Cd= | 0.017801
alpha (deg) | Cl | Cd | Cm | Cl/Cd
-20 | -0.978 | 0.47419 | -0.038 | -2.063
-19.5 | -0.951 | 0.47592 | -0.038 | -1.998
-19 | -0.922 | 0.4498 | -0.037 | -2.05
-18.5 | -0.895 | 0.44443 | -0.037 | -2.014
-18 | -0.867 | 0.44215 | -0.036 | -1.961
-17.5 | -0.839 | 0.41861 | -0.036 | -2.005
-17 | -0.812 | 0.41428 | -0.036 | -1.96
-16.5 | -0.783 | 0.40381 | -0.035 | -1.94
-16 | -0.756 | 0.38485 | -0.035 | -1.964
-15.5 | -0.729 | 0.37454 | -0.035 | -1.945
-15 | -0.7 | 0.37602 | -0.034 | -1.862
-14.5 | -0.673 | 0.37115 | -0.034 | -1.812
-14 | -0.644 | 0.34922 | -0.033 | -1.845
-13.5 | -0.617 | 0.33802 | -0.033 | -1.825
-13 | -0.589 | 0.30995 | -0.032 | -1.899
-12.5 | -0.561 | 0.30436 | -0.032 | -1.844
-12 | -0.533 | 0.28481 | -0.031 | -1.871
-11.5 | -0.505 | 0.27124 | -0.031 | -1.864
-11 | -0.477 | 0.27158 | -0.03 | -1.758
-10.5 | -0.45 | 0.26375 | -0.03 | -1.706
-10 | -0.422 | 0.23567 | -0.028 | -1.791
-9.5 | -0.394 | 0.22294 | -0.028 | -1.769
-9 | -0.367 | 0.21226 | -0.027 | -1.727
-8.5 | -0.339 | 0.19861 | -0.025 | -1.706
-8 | -0.311 | 0.16743 | -0.023 | -1.859
-7.5 | -0.453 | 0.08182 | -0.024 | -5.539
-7 | -0.448 | 0.06829 | -0.026 | -6.554
-6.5 | -0.419 | 0.06 | -0.027 | -6.987
-6 | -0.38 | 0.05403 | -0.029 | -7.04
-5.5 | -0.336 | 0.04941 | -0.031 | -6.792
-5 | -0.287 | 0.0453 | -0.034 | -6.34
-4.5 | -0.239 | 0.03986 | -0.041 | -6.001
-4 | -0.211 | 0.01943 | -0.061 | -10.876
-3.5 | -0.159 | 0.01144 | -0.066 | -13.938
-3 | -0.092 | 0.01152 | -0.066 | -7.988
-2.5 | -0.024 | 0.01157 | -0.066 | -2.089
-2 | 0.044 | 0.01177 | -0.066 | 3.73
-1.5 | 0.112 | 0.01188 | -0.066 | 9.439
-1 | 0.18 | 0.01208 | -0.066 | 14.923
-0.5 | 0.249 | 0.01228 | -0.066 | 20.232
0 | 0.317 | 0.01479 | -0.066 | 21.413
0.5 | 0.385 | 0.01539 | -0.066 | 24.995
1 | 0.452 | 0.01606 | -0.066 | 28.171
1.5 | 0.517 | 0.01695 | -0.066 | 30.532
2 | 0.583 | 0.01761 | -0.065 | 33.101
2.5 | 0.648 | 0.01834 | -0.065 | 35.332
3 | 0.712 | 0.01915 | -0.065 | 37.16
3.5 | 0.774 | 0.02021 | -0.065 | 38.292
4 | 0.834 | 0.02159 | -0.065 | 38.646
4.5 | 0.892 | 0.02343 | -0.064 | 38.06
5 | 0.944 | 0.02548 | -0.064 | 37.044
5.5 | 0.986 | 0.02759 | -0.063 | 35.747
6 | 0.867 | 0.0531 | -0.035 | 16.329
6.5 | 0.891 | 0.05891 | -0.03 | 15.12
7 | 0.905 | 0.06584 | -0.027 | 13.751
7.5 | 0.893 | 0.0767 | -0.025 | 11.645
8 | 0.797 | 0.09674 | -0.022 | 8.238
8.5 | 0.58 | 0.18907 | -0.023 | 3.069
9 | 0.607 | 0.21761 | -0.024 | 2.788
9.5 | 0.633 | 0.23047 | -0.026 | 2.748
10 | 0.66 | 0.25065 | -0.028 | 2.632
10.5 | 0.686 | 0.26144 | -0.029 | 2.626
11 | 0.712 | 0.27141 | -0.029 | 2.625
11.5 | 0.739 | 0.28299 | -0.03 | 2.611
12 | 0.766 | 0.30432 | -0.032 | 2.516
12.5 | 0.791 | 0.31053 | -0.032 | 2.548
13 | 0.818 | 0.34678 | -0.033 | 2.358
13.5 | 0.844 | 0.34921 | -0.033 | 2.416
14 | 0.87 | 0.35083 | -0.034 | 2.48
14.5 | 0.897 | 0.36527 | -0.035 | 2.455
15 | 0.922 | 0.37737 | -0.035 | 2.443
15.5 | 0.949 | 0.40641 | -0.036 | 2.335
16 | 0.974 | 0.40537 | -0.036 | 2.403
16.5 | 1.001 | 0.43261 | -0.037 | 2.313
17 | 1.026 | 0.43691 | -0.037 | 2.348
17.5 | 1.052 | 0.44342 | -0.037 | 2.373
18 | 1.077 | 0.43454 | -0.037 | 2.479
18.5 | 1.102 | 0.45714 | -0.037 | 2.411
19 | 1.129 | 0.45765 | -0.038 | 2.467
19.5 | 1.153 | 0.4722 | -0.038 | 2.443
20 | 1.18 | 0.49401 | -0.039 | 2.389

## 8. Re 50k Mach 0.50 (2)
BIGFOIL.COM POLAR EXPORT
Joukowsky 10.00% thick 2.00% camber
Joukowsky 10.00% thick 2.00% camber |  |  |  | Cl Max: | 1.1758 | at alpha= | 20 | deg
XFOIL ncrit=9 |  |  |  | L/D Max: | 27.0202 | at alpha= | 5.5 | deg
Re: | 50000 |  |  | Cd Min: | 0.31366 | at alpha= | 20 | deg
Mach: | 0.5 |  |  | Cl=0 at alpha= | 0.034968 | deg
|  |  |  | @ Cl=0.1, Cd= | 0.025031
|  |  |  | @ Cl=0.4, Cd= | 0.029108
|  |  |  | @ Cl=0.6, Cd= | 0.031965
alpha (deg) | Cl | Cd | Cm | Cl/Cd
-20 | -0.8537 | 0.28589 | 0.0781 | -2.9861
-19.5 | -0.8265 | 0.274 | 0.0745 | -3.0164
-19 | -0.8054 | 0.26763 | 0.0689 | -3.0094
-18 | -0.7587 | 0.25021 | 0.0597 | -3.0323
-17.5 | -0.7398 | 0.24503 | 0.0541 | -3.0192
-17 | -0.7162 | 0.23565 | 0.0497 | -3.0393
-16.5 | -0.6913 | 0.22692 | 0.0459 | -3.0464
-16 | -0.6845 | 0.22695 | 0.0391 | -3.0161
-15.5 | -0.6472 | 0.21115 | 0.0374 | -3.0651
-15 | -0.6422 | 0.21069 | 0.0311 | -3.0481
-14.5 | -0.605 | 0.19599 | 0.0295 | -3.0869
-14 | -0.5987 | 0.1932 | 0.0239 | -3.0989
-13.5 | -0.5657 | 0.18131 | 0.0221 | -3.1201
-13 | -0.5453 | 0.17335 | 0.0187 | -3.1457
-12.5 | -0.5473 | 0.17174 | 0.0139 | -3.1868
-12 | -0.5101 | 0.15917 | 0.0125 | -3.2047
-11.5 | -0.4899 | 0.1512 | 0.01 | -3.2401
-11 | -0.4736 | 0.14397 | 0.0075 | -3.2896
-10.5 | -0.4641 | 0.13776 | 0.0046 | -3.3689
-10 | -0.4489 | 0.13069 | 0.0027 | -3.4348
-9.5 | -0.4302 | 0.12314 | 0.0011 | -3.4936
-9 | -0.4191 | 0.11664 | -0.0007 | -3.5931
-8.5 | -0.396 | 0.10896 | -0.0015 | -3.6344
-8 | -0.3821 | 0.10227 | -0.0028 | -3.7362
-7.5 | -0.3706 | 0.09603 | -0.0037 | -3.8592
-7 | -0.41 | 0.08456 | -0.0202 | -4.8486
-6.5 | -0.4204 | 0.07598 | -0.0251 | -5.533
-6 | -0.4217 | 0.06781 | -0.029 | -6.2188
-5.5 | -0.4329 | 0.0592 | -0.0343 | -7.3125
-5 | -0.4467 | 0.05013 | -0.0398 | -8.9108
-4.5 | -0.4343 | 0.04357 | -0.0402 | -9.9679
-4 | -0.4075 | 0.03666 | -0.0432 | -11.1157
-3.5 | -0.3654 | 0.03197 | -0.0438 | -11.4295
-3 | -0.3188 | 0.02893 | -0.0428 | -11.0197
-2.5 | -0.2697 | 0.0268 | -0.0415 | -10.0634
-2 | -0.2223 | 0.02557 | -0.0393 | -8.6938
-1.5 | -0.1772 | 0.02482 | -0.0368 | -7.1394
-1 | -0.1359 | 0.02446 | -0.0336 | -5.556
-0.5 | -0.0859 | 0.0245 | -0.0319 | -3.5061
0 | -0.0097 | 0.02473 | -0.0329 | -0.39224
0.5 | 0.129 | 0.02511 | -0.0504 | 5.1374
1 | 0.2502 | 0.02677 | -0.0636 | 9.3463
1.5 | 0.3472 | 0.02826 | -0.0702 | 12.2859
2 | 0.4344 | 0.02966 | -0.0738 | 14.646
2.5 | 0.5156 | 0.03085 | -0.075 | 16.7131
3 | 0.5905 | 0.03187 | -0.074 | 18.5284
3.5 | 0.6623 | 0.03259 | -0.0711 | 20.3222
4 | 0.7362 | 0.03271 | -0.0666 | 22.5069
4.5 | 0.8017 | 0.03293 | -0.0608 | 24.3456
5 | 0.8688 | 0.0328 | -0.0538 | 26.4878
5.5 | 0.9222 | 0.03413 | -0.0471 | 27.0202
6 | 0.9676 | 0.03711 | -0.0413 | 26.0738
6.5 | 0.9938 | 0.04246 | -0.0372 | 23.4056
7 | 1.0044 | 0.04932 | -0.0341 | 20.365
7.5 | 0.9856 | 0.05795 | -0.0329 | 17.0078
8 | 0.9242 | 0.07088 | -0.0382 | 13.0389
8.5 | 0.873 | 0.08746 | -0.0497 | 9.9817
9 | 0.8457 | 0.10189 | -0.0586 | 8.3001
9.5 | 0.8507 | 0.11202 | -0.0617 | 7.5942
10 | 0.8432 | 0.12448 | -0.0683 | 6.7738
10.5 | 0.8448 | 0.13613 | -0.0739 | 6.2058
11 | 0.8409 | 0.14886 | -0.0818 | 5.6489
11.5 | 0.8239 | 0.16488 | -0.0967 | 4.997
12 | 0.8365 | 0.17342 | -0.1005 | 4.8235
12.5 | 0.8555 | 0.18235 | -0.1038 | 4.6915
13 | 0.8804 | 0.1925 | -0.1069 | 4.5735
13.5 | 0.9022 | 0.20179 | -0.1102 | 4.471
14 | 0.9254 | 0.21126 | -0.1136 | 4.3804
14.5 | 0.9379 | 0.21754 | -0.1187 | 4.3114
15 | 0.955 | 0.22533 | -0.1235 | 4.2382
15.5 | 0.9816 | 0.23617 | -0.1272 | 4.1563
16 | 1.0137 | 0.24946 | -0.1297 | 4.0636
16.5 | 1.0203 | 0.25148 | -0.137 | 4.0572
17 | 1.0464 | 0.26264 | -0.141 | 3.9842
17.5 | 1.0679 | 0.27041 | -0.1462 | 3.9492
18 | 1.0869 | 0.27791 | -0.1524 | 3.911
18.5 | 1.1166 | 0.29122 | -0.1552 | 3.8342
19 | 1.1309 | 0.29561 | -0.1626 | 3.8256
19.5 | 1.1573 | 0.30644 | -0.1669 | 3.7766
20 | 1.1758 | 0.31366 | -0.1733 | 3.7486

## 9. Re 100k Mach 0.00 (1)
BIGFOIL.COM POLAR EXPORT
Joukowsky 10.00% thick 2.00% camber
Joukowsky 10.00% thick 2.00% camber |  |  |  | Cl Max: | 1.104 | at alpha= | 8 | deg
JavaFoil+Calcfoil stall+Eppler ext transition |  |  |  | L/D Max: | 51.523 | at alpha= | 5.5 | deg
Re: | 100000 |  |  | Cd Min: | 0.00909 | at alpha= | -3.5 | deg
Mach: | 0 |  |  | Cl=0 at alpha= | -2.322 | deg
|  |  |  | @ Cl=0.1, Cd= | 0.009202
|  |  |  | @ Cl=0.4, Cd= | 0.010512
|  |  |  | @ Cl=0.6, Cd= | 0.012743
alpha (deg) | Cl | Cd | Cm | Cl/Cd
-19 | -0.621 | 0.27066 | -0.019 | -2.293
-18.5 | -0.639 | 0.251 | -0.019 | -2.546
-18 | -0.657 | 0.23749 | -0.019 | -2.766
-17.5 | -0.674 | 0.21585 | -0.019 | -3.122
-17 | -0.69 | 0.20732 | -0.019 | -3.327
-16.5 | -0.704 | 0.19011 | -0.02 | -3.704
-16 | -0.717 | 0.17561 | -0.02 | -4.082
-15.5 | -0.728 | 0.16553 | -0.02 | -4.397
-15 | -0.736 | 0.15496 | -0.02 | -4.751
-14.5 | -0.742 | 0.14572 | -0.02 | -5.093
-14 | -0.745 | 0.13337 | -0.02 | -5.586
-13.5 | -0.745 | 0.1248 | -0.021 | -5.969
-13 | -0.741 | 0.11547 | -0.021 | -6.418
-12.5 | -0.732 | 0.10794 | -0.021 | -6.784
-12 | -0.72 | 0.10162 | -0.022 | -7.086
-11.5 | -0.704 | 0.09401 | -0.022 | -7.494
-11 | -0.686 | 0.08764 | -0.022 | -7.823
-10.5 | -0.663 | 0.08087 | -0.023 | -8.202
-10 | -0.638 | 0.07526 | -0.023 | -8.475
-9.5 | -0.609 | 0.07016 | -0.024 | -8.684
-9 | -0.578 | 0.06538 | -0.024 | -8.84
-8.5 | -0.544 | 0.06091 | -0.025 | -8.93
-8 | -0.508 | 0.0567 | -0.026 | -8.954
-7.5 | -0.469 | 0.05286 | -0.027 | -8.871
-7 | -0.429 | 0.04915 | -0.029 | -8.726
-6.5 | -0.394 | 0.0419 | -0.037 | -9.408
-6 | -0.425 | 0.00924 | -0.057 | -45.926
-5.5 | -0.369 | 0.00916 | -0.057 | -40.283
-5 | -0.312 | 0.00922 | -0.057 | -33.861
-4.5 | -0.255 | 0.0092 | -0.057 | -27.718
-4 | -0.197 | 0.00922 | -0.057 | -21.36
-3.5 | -0.139 | 0.00909 | -0.057 | -15.243
-3 | -0.08 | 0.00919 | -0.057 | -8.692
-2.5 | -0.021 | 0.00913 | -0.057 | -2.296
-2 | 0.038 | 0.00909 | -0.057 | 4.187
-1.5 | 0.097 | 0.0092 | -0.057 | 10.562
-1 | 0.156 | 0.00924 | -0.057 | 16.908
-0.5 | 0.215 | 0.00948 | -0.057 | 22.702
0 | 0.274 | 0.00973 | -0.057 | 28.195
0.5 | 0.333 | 0.00996 | -0.057 | 33.451
1 | 0.392 | 0.01031 | -0.057 | 38.027
1.5 | 0.451 | 0.0118 | -0.057 | 38.198
2 | 0.509 | 0.0122 | -0.057 | 41.751
2.5 | 0.568 | 0.01239 | -0.057 | 45.829
3 | 0.626 | 0.01303 | -0.057 | 48.009
3.5 | 0.683 | 0.01378 | -0.057 | 49.592
4 | 0.74 | 0.01469 | -0.057 | 50.395
4.5 | 0.796 | 0.01582 | -0.057 | 50.33
5 | 0.851 | 0.01697 | -0.057 | 50.139
5.5 | 0.902 | 0.01751 | -0.057 | 51.523
6 | 0.951 | 0.01908 | -0.057 | 49.824
6.5 | 0.997 | 0.0201 | -0.056 | 49.583
7 | 1.039 | 0.02112 | -0.056 | 49.193
7.5 | 1.076 | 0.02235 | -0.056 | 48.151
8 | 1.104 | 0.02404 | -0.055 | 45.923
8.5 | 0.953 | 0.06006 | -0.03 | 15.869
9 | 0.977 | 0.06499 | -0.026 | 15.031
9.5 | 1 | 0.06996 | -0.025 | 14.299
10 | 1.021 | 0.07514 | -0.024 | 13.584
10.5 | 1.036 | 0.0808 | -0.023 | 12.823
11 | 1.047 | 0.08664 | -0.022 | 12.089
11.5 | 1.055 | 0.09288 | -0.022 | 11.356
12 | 1.058 | 0.09963 | -0.021 | 10.618
12.5 | 1.057 | 0.10795 | -0.021 | 9.794
13 | 1.053 | 0.11553 | -0.021 | 9.112

## 10. Re 100k Mach 0.00 (2)
BIGFOIL.COM POLAR EXPORT
Joukowsky 10.00% thick 2.00% camber
Joukowsky 10.00% thick 2.00% camber |  |  |  | Cl Max: | 1.226 | at alpha= | 10.5 | deg
XFOIL ncrit=9 |  |  |  | L/D Max: | 51.1954 | at alpha= | 5.5 | deg
Re: | 100000 |  |  | Cd Min: | 0.24961 | at alpha= | -19.5 | deg
Mach: | 0 |  |  | Cl=0 at alpha= | -1.4909 | deg
|  |  |  | @ Cl=0.1, Cd= | 0.015213
|  |  |  | @ Cl=0.4, Cd= | 0.014082
|  |  |  | @ Cl=0.6, Cd= | 0.014641
alpha (deg) | Cl | Cd | Cm | Cl/Cd
-20 | -0.7603 | 0.24913 | 0.0634 | -3.0518
-19.5 | -0.7562 | 0.24961 | 0.0553 | -3.0295
-19 | -0.7278 | 0.23608 | 0.0546 | -3.0829
-18.5 | -0.7086 | 0.2294 | 0.0516 | -3.0889
-18 | -0.6922 | 0.22322 | 0.0474 | -3.101
-17.5 | -0.6919 | 0.22262 | 0.0394 | -3.108
-17 | -0.6605 | 0.20961 | 0.0393 | -3.1511
-16.5 | -0.6421 | 0.20302 | 0.0363 | -3.1627
-16 | -0.6369 | 0.19913 | 0.0299 | -3.1984
-15.5 | -0.6221 | 0.19054 | 0.0263 | -3.2649
-15 | -0.5967 | 0.18232 | 0.0254 | -3.2728
-14.5 | -0.5911 | 0.17732 | 0.0201 | -3.3335
-14 | -0.5781 | 0.16891 | 0.0168 | -3.4225
-13.5 | -0.5557 | 0.16145 | 0.0157 | -3.4419
-13 | -0.5652 | 0.15725 | 0.0087 | -3.5943
-12.5 | -0.5371 | 0.14704 | 0.0086 | -3.6527
-12 | -0.5287 | 0.14091 | 0.0053 | -3.752
-11.5 | -0.5267 | 0.13304 | 0.0012 | -3.959
-11 | -0.5036 | 0.12588 | 0.0007 | -4.0006
-10.5 | -0.5238 | 0.11885 | -0.0072 | -4.4072
-10 | -0.4939 | 0.11197 | -0.0058 | -4.411
-9.5 | -0.4884 | 0.10411 | -0.0086 | -4.6912
-9 | -0.5092 | 0.09796 | -0.0161 | -5.198
-8.5 | -0.6105 | 0.05819 | -0.0493 | -10.4915
-8 | -0.6111 | 0.04572 | -0.0547 | -13.3661
-7.5 | -0.5917 | 0.03614 | -0.0571 | -16.3724
-7 | -0.5536 | 0.03107 | -0.0565 | -17.8178
-6.5 | -0.5133 | 0.02655 | -0.0556 | -19.3333
-6 | -0.4701 | 0.02353 | -0.0541 | -19.9788
-5.5 | -0.4273 | 0.02123 | -0.0523 | -20.1272
-5 | -0.3841 | 0.01948 | -0.0504 | -19.7177
-4.5 | -0.3421 | 0.01794 | -0.0487 | -19.0691
-4 | -0.2995 | 0.01686 | -0.0471 | -17.7639
-3.5 | -0.257 | 0.01613 | -0.0456 | -15.933
-3 | -0.2144 | 0.01571 | -0.0443 | -13.6474
-2.5 | -0.1733 | 0.01554 | -0.0429 | -11.1519
-2 | -0.0874 | 0.01557 | -0.0494 | -5.6134
-1.5 | -0.0015 | 0.01549 | -0.0551 | -0.096837
-1 | 0.081 | 0.0153 | -0.0595 | 5.2941
-0.5 | 0.1548 | 0.01496 | -0.0612 | 10.3476
0 | 0.2276 | 0.01435 | -0.0615 | 15.8606
0.5 | 0.3217 | 0.014 | -0.069 | 22.9786
1 | 0.3807 | 0.01405 | -0.0688 | 27.0961
1.5 | 0.4348 | 0.01414 | -0.0672 | 30.7496
2 | 0.4873 | 0.01426 | -0.0652 | 34.1725
2.5 | 0.5396 | 0.01438 | -0.063 | 37.5243
3 | 0.5911 | 0.01461 | -0.061 | 40.4586
3.5 | 0.6433 | 0.01479 | -0.0588 | 43.4956
4 | 0.6948 | 0.01507 | -0.0568 | 46.1048
4.5 | 0.7457 | 0.01541 | -0.0547 | 48.3907
5 | 0.7955 | 0.01585 | -0.0527 | 50.1893
5.5 | 0.8437 | 0.01648 | -0.0506 | 51.1954
6 | 0.8891 | 0.01743 | -0.0485 | 51.0098
6.5 | 0.9305 | 0.01904 | -0.0463 | 48.8708
7 | 0.9693 | 0.02147 | -0.0441 | 45.1467
7.5 | 1.0096 | 0.02421 | -0.042 | 41.7018
8 | 1.0524 | 0.02719 | -0.0402 | 38.7054
8.5 | 1.0974 | 0.03047 | -0.0388 | 36.0158
9 | 1.1415 | 0.03432 | -0.0373 | 33.2605
9.5 | 1.1798 | 0.03918 | -0.0354 | 30.1123
10 | 1.2161 | 0.04427 | -0.0339 | 27.4701
10.5 | 1.226 | 0.05121 | -0.0303 | 23.9406
11 | 1.216 | 0.05938 | -0.0265 | 20.4783
11.5 | 1.1798 | 0.06762 | -0.0227 | 17.4475
12 | 1.1297 | 0.0778 | -0.0234 | 14.5206
12.5 | 1.0792 | 0.09169 | -0.03 | 11.7701
13 | 0.9559 | 0.13096 | -0.0567 | 7.2992
13.5 | 0.8855 | 0.17047 | -0.0819 | 5.1945
14 | 0.8839 | 0.17834 | -0.0877 | 4.9563
14.5 | 0.8984 | 0.18788 | -0.0908 | 4.7818
15 | 0.908 | 0.19459 | -0.0948 | 4.6662
15.5 | 0.915 | 0.20343 | -0.1001 | 4.4979

## 11. Re 100k Mach 0.10 (1)
BIGFOIL.COM POLAR EXPORT
Joukowsky 10.00% thick 2.00% camber
Joukowsky 10.00% thick 2.00% camber |  |  |  | Cl Max: | 1.104 | at alpha= | 8 | deg
JavaFoil+Calcfoil stall+Eppler ext transition |  |  |  | L/D Max: | 52.279 | at alpha= | 5.5 | deg
Re: | 100000 |  |  | Cd Min: | 0.00909 | at alpha= | -3.5 | deg
Mach: | 0.1 |  |  | Cl=0 at alpha= | -2.322 | deg
|  |  |  | @ Cl=0.1, Cd= | 0.0092017
|  |  |  | @ Cl=0.4, Cd= | 0.010483
|  |  |  | @ Cl=0.6, Cd= | 0.01282
alpha (deg) | Cl | Cd | Cm | Cl/Cd
-18.5 | -0.592 | 0.26828 | -0.019 | -2.206
-18 | -0.613 | 0.2523 | -0.019 | -2.429
-17.5 | -0.633 | 0.22823 | -0.019 | -2.774
-17 | -0.652 | 0.21876 | -0.02 | -2.982
-16.5 | -0.67 | 0.19574 | -0.019 | -3.424
-16 | -0.687 | 0.183 | -0.02 | -3.752
-15.5 | -0.701 | 0.16948 | -0.02 | -4.136
-15 | -0.713 | 0.15787 | -0.02 | -4.516
-14.5 | -0.722 | 0.1482 | -0.02 | -4.873
-14 | -0.728 | 0.13844 | -0.021 | -5.261
-13.5 | -0.731 | 0.12977 | -0.021 | -5.634
-13 | -0.73 | 0.11954 | -0.021 | -6.108
-12.5 | -0.724 | 0.10938 | -0.021 | -6.616
-12 | -0.714 | 0.10296 | -0.022 | -6.931
-11.5 | -0.7 | 0.09513 | -0.022 | -7.357
-11 | -0.682 | 0.08853 | -0.022 | -7.708
-10.5 | -0.661 | 0.08165 | -0.023 | -8.101
-10 | -0.637 | 0.07581 | -0.023 | -8.402
-9.5 | -0.609 | 0.07055 | -0.023 | -8.637
-9 | -0.579 | 0.0656 | -0.024 | -8.819
-8.5 | -0.545 | 0.06134 | -0.025 | -8.887
-8 | -0.509 | 0.05714 | -0.026 | -8.908
-7.5 | -0.47 | 0.05309 | -0.027 | -8.862
-7 | -0.431 | 0.04927 | -0.029 | -8.74
-6.5 | -0.392 | 0.04393 | -0.035 | -8.934
-6 | -0.415 | 0.01502 | -0.056 | -27.607
-5.5 | -0.371 | 0.00917 | -0.057 | -40.44
-5 | -0.314 | 0.00923 | -0.057 | -33.996
-4.5 | -0.256 | 0.0092 | -0.057 | -27.853
-4 | -0.198 | 0.00912 | -0.057 | -21.694
-3.5 | -0.139 | 0.00909 | -0.057 | -15.313
-3 | -0.08 | 0.00919 | -0.057 | -8.731
-2.5 | -0.021 | 0.00914 | -0.057 | -2.306
-2 | 0.038 | 0.00909 | -0.057 | 4.206
-1.5 | 0.098 | 0.0092 | -0.057 | 10.609
-1 | 0.157 | 0.00925 | -0.057 | 16.983
-0.5 | 0.216 | 0.00949 | -0.057 | 22.797
0 | 0.276 | 0.00974 | -0.057 | 28.307
0.5 | 0.335 | 0.00997 | -0.057 | 33.58
1 | 0.394 | 0.01033 | -0.057 | 38.162
1.5 | 0.453 | 0.01183 | -0.057 | 38.305
2 | 0.512 | 0.01223 | -0.057 | 41.847
2.5 | 0.571 | 0.01254 | -0.057 | 45.505
3 | 0.629 | 0.0131 | -0.057 | 48.006
3.5 | 0.687 | 0.01387 | -0.057 | 49.518
4 | 0.744 | 0.0148 | -0.057 | 50.275
4.5 | 0.8 | 0.01592 | -0.057 | 50.274
5 | 0.855 | 0.0168 | -0.057 | 50.887
5.5 | 0.906 | 0.01733 | -0.057 | 52.279
6 | 0.954 | 0.01921 | -0.057 | 49.684
6.5 | 1 | 0.02024 | -0.057 | 49.393
7 | 1.042 | 0.0213 | -0.056 | 48.907
7.5 | 1.079 | 0.02259 | -0.056 | 47.745
8 | 1.104 | 0.02445 | -0.055 | 45.15
8.5 | 0.954 | 0.06068 | -0.029 | 15.723
9 | 0.978 | 0.06547 | -0.026 | 14.945
9.5 | 1.001 | 0.07046 | -0.025 | 14.2
10 | 1.02 | 0.07568 | -0.024 | 13.476
10.5 | 1.034 | 0.08172 | -0.023 | 12.654
11 | 1.043 | 0.08764 | -0.022 | 11.907
11.5 | 1.049 | 0.09419 | -0.022 | 11.132
12 | 1.049 | 0.101 | -0.021 | 10.39
12.5 | 1.046 | 0.11002 | -0.021 | 9.506
13 | 1.038 | 0.11809 | -0.021 | 8.791

## 12. Re 100k Mach 0.10 (2)
BIGFOIL.COM POLAR EXPORT
Joukowsky 10.00% thick 2.00% camber
Joukowsky 10.00% thick 2.00% camber |  |  |  | Cl Max: | 1.2208 | at alpha= | 10.5 | deg
XFOIL ncrit=9 |  |  |  | L/D Max: | 51.1031 | at alpha= | 5.5 | deg
Re: | 100000 |  |  | Cd Min: | 0.251 | at alpha= | -19.5 | deg
Mach: | 0.1 |  |  | Cl=0 at alpha= | -1.5113 | deg
|  |  |  | @ Cl=0.1, Cd= | 0.015291
|  |  |  | @ Cl=0.4, Cd= | 0.014092
|  |  |  | @ Cl=0.6, Cd= | 0.014677
alpha (deg) | Cl | Cd | Cm | Cl/Cd
-20 | -0.763 | 0.25006 | 0.0638 | -3.0513
-19.5 | -0.7595 | 0.251 | 0.0556 | -3.0259
-19 | -0.7296 | 0.23675 | 0.0552 | -3.0817
-18.5 | -0.7105 | 0.2301 | 0.052 | -3.0878
-18 | -0.6942 | 0.22396 | 0.0477 | -3.0997
-17.5 | -0.6946 | 0.22377 | 0.0396 | -3.1041
-17 | -0.6615 | 0.21019 | 0.0398 | -3.1472
-16.5 | -0.6433 | 0.20361 | 0.0366 | -3.1595
-16 | -0.6393 | 0.20016 | 0.0298 | -3.1939
-15.5 | -0.621 | 0.19073 | 0.0269 | -3.2559
-15 | -0.597 | 0.18284 | 0.0257 | -3.2651
-14.5 | -0.593 | 0.1782 | 0.02 | -3.3277
-14 | -0.5765 | 0.16924 | 0.0173 | -3.4064
-13.5 | -0.5554 | 0.16193 | 0.0159 | -3.4299
-13 | -0.5668 | 0.15807 | 0.0085 | -3.5858
-12.5 | -0.5353 | 0.1475 | 0.0089 | -3.6292
-12 | -0.5299 | 0.14161 | 0.0051 | -3.742
-11.5 | -0.5234 | 0.13344 | 0.0017 | -3.9224
-11 | -0.5026 | 0.12636 | 0.0008 | -3.9775
-10.5 | -0.5181 | 0.11919 | -0.0063 | -4.3468
-10 | -0.4945 | 0.11255 | -0.0061 | -4.3936
-9.5 | -0.4853 | 0.10461 | -0.0083 | -4.6391
-9 | -0.5085 | 0.09856 | -0.0163 | -5.1593
-8.5 | -0.6105 | 0.05896 | -0.0496 | -10.3545
-8 | -0.6081 | 0.04743 | -0.0543 | -12.821
-7.5 | -0.5925 | 0.03738 | -0.0572 | -15.8507
-7 | -0.556 | 0.03197 | -0.0568 | -17.3913
-6.5 | -0.5166 | 0.02707 | -0.056 | -19.0839
-6 | -0.4733 | 0.0241 | -0.0544 | -19.639
-5.5 | -0.4307 | 0.02149 | -0.0526 | -20.0419
-5 | -0.388 | 0.01968 | -0.0507 | -19.7154
-4.5 | -0.3451 | 0.01819 | -0.0489 | -18.972
-4 | -0.3027 | 0.01703 | -0.0472 | -17.7745
-3.5 | -0.2597 | 0.01624 | -0.0458 | -15.9914
-3 | -0.217 | 0.01581 | -0.0445 | -13.7255
-2.5 | -0.1757 | 0.01563 | -0.043 | -11.2412
-2 | -0.0862 | 0.01565 | -0.0501 | -5.508
-1.5 | 0.002 | 0.01556 | -0.0562 | 0.12853
-1 | 0.0828 | 0.01537 | -0.0602 | 5.3871
-0.5 | 0.1591 | 0.01502 | -0.0622 | 10.5925
0.5 | 0.3241 | 0.01401 | -0.0692 | 23.1335
1 | 0.3826 | 0.01406 | -0.0689 | 27.2119
1.5 | 0.4368 | 0.01416 | -0.0673 | 30.8475
2 | 0.4896 | 0.01427 | -0.0652 | 34.3097
2.5 | 0.5416 | 0.01446 | -0.0631 | 37.455
3 | 0.5939 | 0.01465 | -0.061 | 40.5392
3.5 | 0.6462 | 0.01488 | -0.0589 | 43.4274
4 | 0.6982 | 0.01514 | -0.0568 | 46.1162
4.5 | 0.7494 | 0.01549 | -0.0547 | 48.3796
5 | 0.7996 | 0.01594 | -0.0526 | 50.1631
5.5 | 0.8478 | 0.01659 | -0.0505 | 51.1031
6 | 0.8932 | 0.0176 | -0.0483 | 50.75
6.5 | 0.9345 | 0.01931 | -0.046 | 48.3946
7 | 0.9732 | 0.02182 | -0.0437 | 44.6013
7.5 | 1.0139 | 0.02463 | -0.0416 | 41.1652
8 | 1.0574 | 0.02764 | -0.0398 | 38.2562
8.5 | 1.1035 | 0.03136 | -0.0386 | 35.1881
9 | 1.1468 | 0.0351 | -0.0368 | 32.6724
9.5 | 1.1826 | 0.04024 | -0.0345 | 29.3887
10 | 1.2171 | 0.04585 | -0.033 | 26.5453
10.5 | 1.2208 | 0.05281 | -0.0291 | 23.1168
11 | 1.2042 | 0.06105 | -0.0253 | 19.7248
11.5 | 1.1634 | 0.06935 | -0.0221 | 16.7758
12 | 1.1137 | 0.08028 | -0.0245 | 13.8727
12.5 | 1.0671 | 0.09472 | -0.0317 | 11.2658
13 | 0.8631 | 0.16251 | -0.082 | 5.3111
13.5 | 0.8881 | 0.17142 | -0.0822 | 5.1808
14 | 0.8837 | 0.17922 | -0.0887 | 4.9308
14.5 | 0.9016 | 0.1889 | -0.0912 | 4.7729
15 | 0.9077 | 0.19545 | -0.096 | 4.6442
15.5 | 0.9184 | 0.20445 | -0.1005 | 4.4921

## 13. Re 100k Mach 0.25 (1)
BIGFOIL.COM POLAR EXPORT
Joukowsky 10.00% thick 2.00% camber
Joukowsky 10.00% thick 2.00% camber |  |  |  | Cl Max: | 1.087 | at alpha= | 7.5 | deg
JavaFoil+Calcfoil stall+Eppler ext transition |  |  |  | L/D Max: | 51.456 | at alpha= | 5 | deg
Re: | 100000 |  |  | Cd Min: | 0.00912 | at alpha= | -3.5 | deg
Mach: | 0.25 |  |  | Cl=0 at alpha= | -2.3197 | deg
|  |  |  | @ Cl=0.1, Cd= | 0.00923
|  |  |  | @ Cl=0.4, Cd= | 0.010389
|  |  |  | @ Cl=0.6, Cd= | 0.013045
alpha (deg) | Cl | Cd | Cm | Cl/Cd
-16.5 | -0.351 | 0.30033 | -0.019 | -1.168
-16 | -0.406 | 0.2762 | -0.019 | -1.468
-15.5 | -0.456 | 0.23883 | -0.019 | -1.909
-15 | -0.502 | 0.20955 | -0.019 | -2.394
-14.5 | -0.543 | 0.18894 | -0.019 | -2.873
-14 | -0.579 | 0.17206 | -0.02 | -3.363
-13.5 | -0.609 | 0.15167 | -0.02 | -4.013
-13 | -0.632 | 0.13852 | -0.021 | -4.564
-12.5 | -0.646 | 0.1251 | -0.021 | -5.168
-12 | -0.655 | 0.11513 | -0.021 | -5.686
-11.5 | -0.657 | 0.1053 | -0.022 | -6.235
-11 | -0.652 | 0.09639 | -0.022 | -6.767
-10.5 | -0.642 | 0.0875 | -0.022 | -7.337
-10 | -0.626 | 0.08138 | -0.023 | -7.695
-9.5 | -0.605 | 0.07431 | -0.024 | -8.144
-9 | -0.579 | 0.06872 | -0.024 | -8.43
-8.5 | -0.549 | 0.06355 | -0.025 | -8.643
-8 | -0.516 | 0.05898 | -0.026 | -8.741
-7.5 | -0.478 | 0.05462 | -0.027 | -8.75
-7 | -0.438 | 0.05073 | -0.029 | -8.64
-6.5 | -0.397 | 0.04665 | -0.031 | -8.519
-6 | -0.381 | 0.02852 | -0.048 | -13.356
-5.5 | -0.38 | 0.00924 | -0.059 | -41.108
-5 | -0.322 | 0.00918 | -0.059 | -35.07
-4.5 | -0.263 | 0.00923 | -0.059 | -28.486
-4 | -0.203 | 0.00933 | -0.059 | -21.784
-3.5 | -0.143 | 0.00912 | -0.059 | -15.674
-3 | -0.082 | 0.00915 | -0.059 | -9.01
-2.5 | -0.022 | 0.00923 | -0.059 | -2.344
-2 | 0.039 | 0.00917 | -0.059 | 4.284
-1.5 | 0.1 | 0.00923 | -0.059 | 10.865
-1 | 0.161 | 0.00928 | -0.059 | 17.389
-0.5 | 0.222 | 0.00949 | -0.059 | 23.435
0 | 0.283 | 0.00979 | -0.059 | 28.923
0.5 | 0.344 | 0.01004 | -0.059 | 34.261
1 | 0.405 | 0.01042 | -0.059 | 38.867
1.5 | 0.466 | 0.01203 | -0.059 | 38.698
2 | 0.526 | 0.01246 | -0.059 | 42.199
2.5 | 0.586 | 0.01294 | -0.059 | 45.307
3 | 0.646 | 0.01339 | -0.059 | 48.255
3.5 | 0.705 | 0.01421 | -0.059 | 49.63
4 | 0.764 | 0.01526 | -0.059 | 50.045
4.5 | 0.821 | 0.01661 | -0.059 | 49.449
5 | 0.875 | 0.01701 | -0.059 | 51.456
5.5 | 0.926 | 0.0188 | -0.058 | 49.28
6 | 0.974 | 0.01996 | -0.058 | 48.796
6.5 | 1.018 | 0.02113 | -0.058 | 48.181
7 | 1.057 | 0.02239 | -0.057 | 47.228
7.5 | 1.087 | 0.02413 | -0.057 | 45.071
8 | 0.941 | 0.05748 | -0.032 | 16.367
8.5 | 0.961 | 0.06302 | -0.027 | 15.245
9 | 0.981 | 0.06813 | -0.025 | 14.396
9.5 | 0.997 | 0.07374 | -0.024 | 13.515
10 | 1.007 | 0.07981 | -0.023 | 12.62
10.5 | 1.009 | 0.08683 | -0.022 | 11.626
11 | 1.004 | 0.09409 | -0.022 | 10.674
11.5 | 0.992 | 0.10283 | -0.021 | 9.646
12 | 0.972 | 0.11181 | -0.021 | 8.693
12.5 | 0.945 | 0.12234 | -0.02 | 7.722

## 14. Re 100k Mach 0.25 (2)
BIGFOIL.COM POLAR EXPORT
Joukowsky 10.00% thick 2.00% camber
Joukowsky 10.00% thick 2.00% camber |  |  |  | Cl Max: | 1.1975 | at alpha= | 10 | deg
XFOIL ncrit=9 |  |  |  | L/D Max: | 50.3064 | at alpha= | 5.5 | deg
Re: | 100000 |  |  | Cd Min: | 0.25619 | at alpha= | -20 | deg
Mach: | 0.25 |  |  | Cl=0 at alpha= | -1.5707 | deg
|  |  |  | @ Cl=0.1, Cd= | 0.015676
|  |  |  | @ Cl=0.4, Cd= | 0.014289
|  |  |  | @ Cl=0.6, Cd= | 0.014889
alpha (deg) | Cl | Cd | Cm | Cl/Cd
-20 | -0.7795 | 0.25619 | 0.0656 | -3.0427
-19.5 | -0.7656 | 0.25079 | 0.06 | -3.0528
-19 | -0.7407 | 0.24074 | 0.0582 | -3.0768
-18.5 | -0.7216 | 0.2341 | 0.0544 | -3.0824
-18 | -0.707 | 0.22889 | 0.0489 | -3.0888
-17.5 | -0.7039 | 0.22742 | 0.0414 | -3.0952
-17 | -0.6684 | 0.21353 | 0.042 | -3.1302
-16.5 | -0.6508 | 0.207 | 0.038 | -3.144
-16 | -0.6528 | 0.20601 | 0.03 | -3.1688
-15.5 | -0.6201 | 0.19283 | 0.0296 | -3.2158
-15 | -0.6 | 0.18571 | 0.027 | -3.2308
-14.5 | -0.6043 | 0.18324 | 0.0196 | -3.2979
-14 | -0.5725 | 0.17152 | 0.0194 | -3.3378
-13.5 | -0.5554 | 0.16459 | 0.0167 | -3.3744
-13 | -0.5745 | 0.16241 | 0.0078 | -3.5373
-12.5 | -0.5292 | 0.15 | 0.0102 | -3.528
-12 | -0.5385 | 0.14571 | 0.0037 | -3.6957
-11.5 | -0.5101 | 0.13565 | 0.0036 | -3.7604
-11 | -0.5014 | 0.12919 | 0.0004 | -3.8811
-10.5 | -0.4924 | 0.12129 | -0.0025 | -4.0597
-10 | -0.5005 | 0.11592 | -0.008 | -4.3176
-9.5 | -0.4711 | 0.10711 | -0.0071 | -4.3983
-9 | -0.5027 | 0.10161 | -0.0166 | -4.9473
-8.5 | -0.4562 | 0.09341 | -0.0121 | -4.8838
-8 | -0.5771 | 0.05715 | -0.0491 | -10.098
-7.5 | -0.5889 | 0.04437 | -0.0568 | -13.2725
-7 | -0.561 | 0.03818 | -0.0569 | -14.6936
-6.5 | -0.5318 | 0.03108 | -0.0573 | -17.1107
-6 | -0.4928 | 0.02668 | -0.0559 | -18.4708
-5.5 | -0.4509 | 0.02349 | -0.0541 | -19.1954
-5 | -0.4074 | 0.0211 | -0.0521 | -19.3081
-4.5 | -0.3641 | 0.01927 | -0.0501 | -18.8947
-4 | -0.3199 | 0.01789 | -0.0483 | -17.8815
-3.5 | -0.2754 | 0.01697 | -0.0469 | -16.2286
-3 | -0.2308 | 0.01643 | -0.0456 | -14.0475
-2.5 | -0.1683 | 0.0162 | -0.0477 | -10.3889
-2 | -0.0741 | 0.0161 | -0.055 | -4.6025
-1.5 | 0.0122 | 0.01593 | -0.0602 | 0.76585
-1 | 0.1021 | 0.01567 | -0.0652 | 6.5156
-0.5 | 0.1725 | 0.01535 | -0.0658 | 11.2378
0 | 0.2339 | 0.01483 | -0.0634 | 15.7721
0.5 | 0.329 | 0.01421 | -0.0691 | 23.1527
1 | 0.3891 | 0.01427 | -0.0691 | 27.267
1.5 | 0.4455 | 0.01437 | -0.0675 | 31.0021
2 | 0.5007 | 0.0145 | -0.0655 | 34.531
2.5 | 0.5546 | 0.01474 | -0.0634 | 37.6255
3 | 0.6094 | 0.01492 | -0.0612 | 40.8445
3.5 | 0.6635 | 0.0152 | -0.059 | 43.6513
4 | 0.7175 | 0.01551 | -0.0568 | 46.2605
4.5 | 0.7703 | 0.01592 | -0.0545 | 48.3857
5 | 0.8216 | 0.01647 | -0.0521 | 49.8846
5.5 | 0.8703 | 0.0173 | -0.0496 | 50.3064
6 | 0.9147 | 0.01871 | -0.047 | 48.8883
6.5 | 0.955 | 0.02099 | -0.0443 | 45.4979
7 | 0.9959 | 0.02382 | -0.0417 | 41.8094
7.5 | 1.0394 | 0.02701 | -0.0395 | 38.482
8 | 1.085 | 0.0307 | -0.0374 | 35.342
8.5 | 1.1282 | 0.03503 | -0.0353 | 32.2067
9 | 1.1648 | 0.04023 | -0.0331 | 28.9535
9.5 | 1.1811 | 0.04651 | -0.0295 | 25.3945
10 | 1.1975 | 0.05266 | -0.0269 | 22.7402
10.5 | 1.1782 | 0.06067 | -0.0234 | 19.4198
11 | 1.1363 | 0.06883 | -0.0214 | 16.5088
11.5 | 1.0924 | 0.07993 | -0.0249 | 13.667
12 | 0.9548 | 0.11403 | -0.0515 | 8.3732
13 | 0.8632 | 0.16711 | -0.0863 | 5.1655
13.5 | 0.9 | 0.17661 | -0.0847 | 5.096
14 | 0.8857 | 0.18378 | -0.0936 | 4.8193
14.5 | 0.9193 | 0.19456 | -0.0934 | 4.725
15 | 0.9113 | 0.20012 | -0.1018 | 4.5538

## 15. Re 100k Mach 0.50 (1)
BIGFOIL.COM POLAR EXPORT
Joukowsky 10.00% thick 2.00% camber
Joukowsky 10.00% thick 2.00% camber |  |  |  | Cl Max: | 1.18 | at alpha= | 20 | deg
JavaFoil+Calcfoil stall+Eppler ext transition |  |  |  | L/D Max: | 50.473 | at alpha= | 3.5 | deg
Re: | 100000 |  |  | Cd Min: | 0.00928 | at alpha= | -2.5 | deg
Mach: | 0.5 |  |  | Cl=0 at alpha= | -2.3235 | deg
|  |  |  | @ Cl=0.1, Cd= | 0.0094329
|  |  |  | @ Cl=0.4, Cd= | 0.010517
|  |  |  | @ Cl=0.6, Cd= | 0.013666
alpha (deg) | Cl | Cd | Cm | Cl/Cd
-20 | -0.978 | 0.36593 | -0.038 | -2.673
-19.5 | -0.951 | 0.36575 | -0.038 | -2.6
-19 | -0.922 | 0.3466 | -0.037 | -2.661
-18.5 | -0.895 | 0.34146 | -0.037 | -2.622
-18 | -0.867 | 0.33924 | -0.037 | -2.556
-17.5 | -0.839 | 0.32118 | -0.036 | -2.613
-17 | -0.812 | 0.31685 | -0.036 | -2.562
-16.5 | -0.783 | 0.30814 | -0.035 | -2.542
-16 | -0.756 | 0.31075 | -0.035 | -2.433
-15.5 | -0.729 | 0.30176 | -0.035 | -2.415
-15 | -0.7 | 0.28507 | -0.034 | -2.456
-14.5 | -0.673 | 0.28048 | -0.034 | -2.398
-14 | -0.644 | 0.2644 | -0.033 | -2.437
-13.5 | -0.617 | 0.25543 | -0.033 | -2.415
-13 | -0.589 | 0.24729 | -0.032 | -2.38
-12.5 | -0.561 | 0.23014 | -0.032 | -2.438
-12 | -0.533 | 0.22609 | -0.031 | -2.357
-11.5 | -0.505 | 0.21514 | -0.031 | -2.35
-11 | -0.477 | 0.20388 | -0.03 | -2.342
-10.5 | -0.45 | 0.20632 | -0.03 | -2.181
-10 | -0.422 | 0.18582 | -0.028 | -2.271
-9.5 | -0.394 | 0.1756 | -0.028 | -2.247
-9 | -0.367 | 0.1656 | -0.027 | -2.214
-8.5 | -0.339 | 0.15802 | -0.025 | -2.145
-8 | -0.311 | 0.12855 | -0.023 | -2.421
-7.5 | -0.453 | 0.07105 | -0.025 | -6.379
-7 | -0.448 | 0.06004 | -0.027 | -7.457
-6.5 | -0.419 | 0.05369 | -0.028 | -7.812
-6 | -0.381 | 0.04872 | -0.031 | -7.817
-5.5 | -0.337 | 0.04426 | -0.035 | -7.612
-5 | -0.316 | 0.02458 | -0.056 | -12.863
-4.5 | -0.292 | 0.0094 | -0.066 | -31.044
-4 | -0.226 | 0.00935 | -0.066 | -24.18
-3.5 | -0.159 | 0.0093 | -0.066 | -17.145
-3 | -0.092 | 0.00929 | -0.066 | -9.902
-2.5 | -0.024 | 0.00928 | -0.066 | -2.604
-2 | 0.044 | 0.0094 | -0.066 | 4.668
-1.5 | 0.112 | 0.00944 | -0.066 | 11.879
-1 | 0.18 | 0.00959 | -0.066 | 18.804
-0.5 | 0.249 | 0.00972 | -0.066 | 25.566
0 | 0.317 | 0.01003 | -0.066 | 31.561
0.5 | 0.385 | 0.01045 | -0.066 | 36.812
1 | 0.452 | 0.01075 | -0.066 | 42.068
1.5 | 0.52 | 0.01283 | -0.066 | 40.531
2 | 0.588 | 0.01352 | -0.066 | 43.454
2.5 | 0.654 | 0.01432 | -0.066 | 45.71
3 | 0.721 | 0.01523 | -0.066 | 47.323
3.5 | 0.785 | 0.01554 | -0.066 | 50.473
4 | 0.846 | 0.01679 | -0.066 | 50.358
4.5 | 0.903 | 0.01859 | -0.065 | 48.561
5 | 0.955 | 0.02076 | -0.065 | 45.986
5.5 | 1.001 | 0.02251 | -0.064 | 44.478
6 | 1.037 | 0.02455 | -0.063 | 42.239
6.5 | 0.898 | 0.05204 | -0.037 | 17.264
7 | 0.906 | 0.05845 | -0.028 | 15.504
7.5 | 0.893 | 0.06705 | -0.026 | 13.326
8 | 0.797 | 0.0813 | -0.023 | 9.803
8.5 | 0.58 | 0.1497 | -0.023 | 3.877
9 | 0.607 | 0.16629 | -0.025 | 3.649
9.5 | 0.633 | 0.17944 | -0.026 | 3.529
10 | 0.66 | 0.19686 | -0.028 | 3.352
10.5 | 0.686 | 0.19553 | -0.029 | 3.511
11 | 0.712 | 0.21532 | -0.029 | 3.309
11.5 | 0.739 | 0.22426 | -0.03 | 3.295
12 | 0.766 | 0.22904 | -0.032 | 3.342
12.5 | 0.791 | 0.23439 | -0.032 | 3.376
13 | 0.818 | 0.26043 | -0.033 | 3.14
13.5 | 0.844 | 0.25812 | -0.033 | 3.268
14 | 0.87 | 0.28098 | -0.034 | 3.096
14.5 | 0.897 | 0.2769 | -0.035 | 3.239
15 | 0.922 | 0.28654 | -0.035 | 3.218
15.5 | 0.949 | 0.30763 | -0.036 | 3.084
16 | 0.974 | 0.3081 | -0.036 | 3.161
16.5 | 1.001 | 0.328 | -0.037 | 3.051
17 | 1.026 | 0.33228 | -0.037 | 3.087
17.5 | 1.052 | 0.32709 | -0.037 | 3.217
18 | 1.077 | 0.35226 | -0.037 | 3.059
18.5 | 1.102 | 0.36904 | -0.038 | 2.987
19 | 1.129 | 0.37202 | -0.038 | 3.034
19.5 | 1.153 | 0.37764 | -0.038 | 3.054
20 | 1.18 | 0.4014 | -0.039 | 2.94

## 16. Re 100k Mach 0.50 (2)
BIGFOIL.COM POLAR EXPORT
Joukowsky 10.00% thick 2.00% camber
Joukowsky 10.00% thick 2.00% camber |  |  |  | Cl Max: | 1.1945 | at alpha= | 20 | deg
XFOIL ncrit=9 |  |  |  | L/D Max: | 47.0685 | at alpha= | 4.5 | deg
Re: | 100000 |  |  | Cd Min: | 0.31877 | at alpha= | 20 | deg
Mach: | 0.5 |  |  | Cl=0 at alpha= | -1.7937 | deg
|  |  |  | @ Cl=0.1, Cd= | 0.017234
|  |  |  | @ Cl=0.4, Cd= | 0.015462
|  |  |  | @ Cl=0.6, Cd= | 0.016002
alpha (deg) | Cl | Cd | Cm | Cl/Cd
-20 | -0.8494 | 0.27893 | 0.0801 | -3.0452
-19.5 | -0.8257 | 0.27053 | 0.0755 | -3.0522
-19 | -0.8034 | 0.26296 | 0.0699 | -3.0552
-18.5 | -0.7895 | 0.26081 | 0.0619 | -3.0271
-18 | -0.7604 | 0.24702 | 0.0592 | -3.0783
-17.5 | -0.7351 | 0.23818 | 0.0555 | -3.0863
-17 | -0.716 | 0.23215 | 0.0492 | -3.0842
-16.5 | -0.7029 | 0.22764 | 0.0423 | -3.0878
-16 | -0.6694 | 0.21429 | 0.0411 | -3.1238
-15.5 | -0.647 | 0.20654 | 0.0368 | -3.1326
-15 | -0.6423 | 0.20459 | 0.0288 | -3.1394
-14.5 | -0.6058 | 0.19073 | 0.0282 | -3.1762
-14 | -0.586 | 0.18343 | 0.0239 | -3.1947
-13 | -0.5464 | 0.1674 | 0.0164 | -3.264
-12.5 | -0.5453 | 0.16361 | 0.0099 | -3.3329
-12 | -0.5133 | 0.15235 | 0.0089 | -3.3692
-11.5 | -0.4981 | 0.14544 | 0.0053 | -3.4248
-11 | -0.4887 | 0.13795 | 0.0011 | -3.5426
-10.5 | -0.4753 | 0.13148 | -0.0018 | -3.615
-10 | -0.4563 | 0.12274 | -0.004 | -3.7176
-9 | -0.427 | 0.10824 | -0.0088 | -3.9449
-8.5 | -0.4464 | 0.10343 | -0.0161 | -4.316
-8 | -0.4413 | 0.08721 | -0.0244 | -5.0602
-7.5 | -0.4312 | 0.07889 | -0.0271 | -5.4658
-7 | -0.437 | 0.07004 | -0.0321 | -6.2393
-6.5 | -0.4547 | 0.06048 | -0.0383 | -7.5182
-6 | -0.4824 | 0.04813 | -0.0493 | -10.0229
-5.5 | -0.4989 | 0.03907 | -0.0526 | -12.7694
-5 | -0.4893 | 0.03122 | -0.0544 | -15.6726
-4.5 | -0.4519 | 0.02658 | -0.0535 | -17.0015
-4 | -0.4049 | 0.02329 | -0.0523 | -17.3851
-3.5 | -0.3528 | 0.02108 | -0.0511 | -16.7362
-3 | -0.2471 | 0.01936 | -0.0588 | -12.7634
-2.5 | -0.1422 | 0.0184 | -0.0659 | -7.7283
-2 | -0.0422 | 0.01786 | -0.0717 | -2.3628
-1.5 | 0.0601 | 0.0174 | -0.0771 | 3.454
-1 | 0.142 | 0.01706 | -0.0784 | 8.3236
-0.5 | 0.2142 | 0.01674 | -0.0773 | 12.7957
0 | 0.2759 | 0.01642 | -0.0738 | 16.8027
0.5 | 0.3266 | 0.01601 | -0.0676 | 20.3998
1 | 0.4136 | 0.01536 | -0.0687 | 26.9271
1.5 | 0.4823 | 0.01551 | -0.0686 | 31.0961
2 | 0.5475 | 0.01581 | -0.0671 | 34.63
2.5 | 0.613 | 0.01605 | -0.0648 | 38.1931
3 | 0.6769 | 0.01642 | -0.0623 | 41.2241
3.5 | 0.7392 | 0.01691 | -0.0594 | 43.7138
4 | 0.8006 | 0.01747 | -0.0562 | 45.8271
4.5 | 0.859 | 0.01825 | -0.0524 | 47.0685
5 | 0.9111 | 0.01961 | -0.0484 | 46.461
5.5 | 0.9566 | 0.02185 | -0.044 | 43.7803
6 | 0.9994 | 0.02501 | -0.0398 | 39.96
6.5 | 1.0424 | 0.02896 | -0.0358 | 35.9945
7 | 1.08 | 0.0338 | -0.0319 | 31.9527
7.5 | 1.1007 | 0.03959 | -0.0278 | 27.8025
8 | 1.0817 | 0.04671 | -0.0236 | 23.1578
8.5 | 1.0485 | 0.05533 | -0.0235 | 18.9499
9 | 1.0026 | 0.0675 | -0.03 | 14.8533
9.5 | 0.9403 | 0.0861 | -0.0443 | 10.921
10 | 0.8995 | 0.10522 | -0.0573 | 8.5488
10.5 | 0.8842 | 0.11959 | -0.0656 | 7.3936
11 | 0.8987 | 0.12793 | -0.0673 | 7.0249
11.5 | 0.8757 | 0.14593 | -0.0804 | 6.0008
12 | 0.8833 | 0.15776 | -0.0863 | 5.599
12.5 | 0.9005 | 0.17552 | -0.0939 | 5.1305
13 | 0.9115 | 0.18604 | -0.0996 | 4.8995
13.5 | 0.9135 | 0.19302 | -0.1069 | 4.7327
14 | 0.9327 | 0.20265 | -0.1113 | 4.6025
14.5 | 0.9511 | 0.21109 | -0.1163 | 4.5057
15 | 0.9771 | 0.22212 | -0.1195 | 4.399
15.5 | 0.991 | 0.22899 | -0.1261 | 4.3277
16 | 1.0214 | 0.24164 | -0.1285 | 4.2269
16.5 | 1.0291 | 0.24679 | -0.1374 | 4.1699
17.5 | 1.0727 | 0.2649 | -0.1481 | 4.0495
18 | 1.0963 | 0.27384 | -0.153 | 4.0034
18.5 | 1.132 | 0.29124 | -0.1535 | 3.8868
19 | 1.1379 | 0.29189 | -0.1646 | 3.8984
19.5 | 1.1614 | 0.30077 | -0.1699 | 3.8614
20 | 1.1945 | 0.31877 | -0.1706 | 3.7472

## 17. Re 250k Mach 0.00 (1)
BIGFOIL.COM POLAR EXPORT
Joukowsky 10.00% thick 2.00% camber
Joukowsky 10.00% thick 2.00% camber |  |  |  | Cl Max: | 1.198 | at alpha= | 9.5 | deg
JavaFoil+Calcfoil stall+Eppler ext transition |  |  |  | L/D Max: | 68.628 | at alpha= | 4 | deg
Re: | 250000 |  |  | Cd Min: | 0.00692 | at alpha= | -2 | deg
Mach: | 0 |  |  | Cl=0 at alpha= | -2.322 | deg
|  |  |  | @ Cl=0.1, Cd= | 0.006971
|  |  |  | @ Cl=0.4, Cd= | 0.0077966
|  |  |  | @ Cl=0.6, Cd= | 0.0092169
alpha (deg) | Cl | Cd | Cm | Cl/Cd
-19 | -0.621 | 0.21722 | -0.02 | -2.858
-18.5 | -0.639 | 0.20425 | -0.02 | -3.13
-18 | -0.657 | 0.19477 | -0.02 | -3.374
-17.5 | -0.674 | 0.18208 | -0.021 | -3.703
-17 | -0.69 | 0.1703 | -0.02 | -4.051
-16.5 | -0.705 | 0.15971 | -0.021 | -4.411
-16 | -0.717 | 0.14954 | -0.021 | -4.796
-15.5 | -0.728 | 0.14168 | -0.022 | -5.14
-15 | -0.737 | 0.13232 | -0.022 | -5.568
-14.5 | -0.743 | 0.12477 | -0.022 | -5.952
-14 | -0.745 | 0.11674 | -0.022 | -6.385
-13.5 | -0.745 | 0.10864 | -0.022 | -6.862
-13 | -0.742 | 0.10182 | -0.023 | -7.286
-12.5 | -0.733 | 0.09545 | -0.023 | -7.679
-12 | -0.721 | 0.08901 | -0.023 | -8.098
-11.5 | -0.705 | 0.08353 | -0.024 | -8.445
-11 | -0.687 | 0.07762 | -0.025 | -8.847
-10.5 | -0.665 | 0.07234 | -0.026 | -9.189
-10 | -0.64 | 0.06762 | -0.027 | -9.458
-9.5 | -0.612 | 0.0628 | -0.028 | -9.74
-9 | -0.582 | 0.05809 | -0.03 | -10.013
-8.5 | -0.553 | 0.05148 | -0.035 | -10.749
-8 | -0.553 | 0.03039 | -0.047 | -18.196
-7.5 | -0.555 | 0.01538 | -0.054 | -36.123
-7 | -0.532 | 0.00772 | -0.057 | -68.858
-6.5 | -0.479 | 0.00756 | -0.057 | -63.328
-6 | -0.425 | 0.00737 | -0.057 | -57.613
-5.5 | -0.369 | 0.00727 | -0.057 | -50.723
-5 | -0.312 | 0.0073 | -0.057 | -42.762
-4.5 | -0.255 | 0.00725 | -0.057 | -35.176
-4 | -0.197 | 0.0072 | -0.057 | -27.357
-3.5 | -0.139 | 0.00701 | -0.057 | -19.754
-3 | -0.08 | 0.00704 | -0.057 | -11.341
-2.5 | -0.021 | 0.00696 | -0.057 | -3.014
-2 | 0.038 | 0.00692 | -0.057 | 5.499
-1.5 | 0.097 | 0.00697 | -0.057 | 13.925
-1 | 0.156 | 0.00699 | -0.057 | 22.358
-0.5 | 0.215 | 0.00715 | -0.057 | 30.109
0 | 0.274 | 0.00732 | -0.057 | 37.488
0.5 | 0.333 | 0.00749 | -0.057 | 44.505
1 | 0.392 | 0.00776 | -0.057 | 50.535
1.5 | 0.451 | 0.00803 | -0.057 | 56.114
2 | 0.509 | 0.00833 | -0.057 | 61.159
2.5 | 0.568 | 0.00893 | -0.057 | 63.597
3 | 0.626 | 0.00945 | -0.057 | 66.186
3.5 | 0.683 | 0.01006 | -0.057 | 67.954
4 | 0.74 | 0.01079 | -0.057 | 68.628
4.5 | 0.796 | 0.0117 | -0.057 | 68.075
5 | 0.851 | 0.01293 | -0.057 | 65.853
5.5 | 0.905 | 0.01465 | -0.057 | 61.754
6 | 0.956 | 0.01536 | -0.057 | 62.217
6.5 | 1.004 | 0.01529 | -0.057 | 65.642
7 | 1.049 | 0.01686 | -0.057 | 62.211
7.5 | 1.089 | 0.01779 | -0.056 | 61.232
8 | 1.125 | 0.01882 | -0.056 | 59.777
8.5 | 1.156 | 0.02007 | -0.056 | 57.615
9 | 1.181 | 0.02155 | -0.055 | 54.815
9.5 | 1.198 | 0.02365 | -0.054 | 50.649
10 | 1.194 | 0.02806 | -0.053 | 42.547
10.5 | 1.051 | 0.06944 | -0.033 | 15.14
11 | 1.053 | 0.07719 | -0.028 | 13.635
11.5 | 1.059 | 0.08281 | -0.027 | 12.782
12 | 1.06 | 0.08873 | -0.025 | 11.949
12.5 | 1.059 | 0.09476 | -0.024 | 11.178
13 | 1.054 | 0.10153 | -0.024 | 10.386
13.5 | 1.046 | 0.10875 | -0.023 | 9.615
14 | 1.034 | 0.11566 | -0.022 | 8.939
14.5 | 1.019 | 0.12346 | -0.022 | 8.258

## 18. Re 250k Mach 0.00 (2)
BIGFOIL.COM POLAR EXPORT
Joukowsky 10.00% thick 2.00% camber
Joukowsky 10.00% thick 2.00% camber |  |  |  | Cl Max: | 1.3401 | at alpha= | 12.5 | deg
XFOIL ncrit=9 |  |  |  | L/D Max: | 73.3884 | at alpha= | 5 | deg
Re: | 250000 |  |  | Cd Min: | 0.22609 | at alpha= | 17.5 | deg
Mach: | 0 |  |  | Cl=0 at alpha= | -2.4907 | deg
|  |  |  | @ Cl=0.1, Cd= | 0.00912
|  |  |  | @ Cl=0.4, Cd= | 0.008115
|  |  |  | @ Cl=0.6, Cd= | 0.0089946
alpha (deg) | Cl | Cd | Cm | Cl/Cd
-15 | -0.6006 | 0.17695 | 0.0244 | -3.3942
-14.5 | -0.5972 | 0.16953 | 0.0178 | -3.5227
-14 | -0.5911 | 0.16016 | 0.0132 | -3.6907
-13.5 | -0.5655 | 0.15399 | 0.0131 | -3.6723
-13 | -0.5518 | 0.14701 | 0.01 | -3.7535
-12.5 | -0.5674 | 0.13682 | -0.0001 | -4.1471
-12 | -0.547 | 0.1291 | 0.0004 | -4.237
-11.5 | -0.5273 | 0.12354 | -0.0005 | -4.2683
-11 | -0.6993 | 0.06727 | -0.0367 | -10.3954
-10.5 | -0.7546 | 0.05104 | -0.0519 | -14.7845
-10 | -0.782 | 0.04061 | -0.0578 | -19.2563
-9.5 | -0.7684 | 0.03333 | -0.0592 | -23.0543
-9 | -0.736 | 0.02769 | -0.0594 | -26.58
-8.5 | -0.6926 | 0.02508 | -0.0589 | -27.6156
-8 | -0.6496 | 0.02154 | -0.0581 | -30.1578
-7.5 | -0.6041 | 0.01973 | -0.057 | -30.6183
-7 | -0.5605 | 0.01756 | -0.0554 | -31.9191
-6.5 | -0.5165 | 0.01643 | -0.0535 | -31.4364
-6 | -0.4759 | 0.01493 | -0.0514 | -31.8754
-5.5 | -0.4349 | 0.01387 | -0.0493 | -31.3554
-5 | -0.3729 | 0.0128 | -0.0515 | -29.1328
-4.5 | -0.2914 | 0.0119 | -0.0571 | -24.4874
-4 | -0.2105 | 0.0111 | -0.0626 | -18.964
-3.5 | -0.1318 | 0.01047 | -0.0673 | -12.5883
-3 | -0.0602 | 0.00996 | -0.0702 | -6.0442
-2.5 | -0.001 | 0.00962 | -0.0703 | -0.10395
-2 | 0.0529 | 0.00932 | -0.069 | 5.676
-1.5 | 0.1047 | 0.0091 | -0.0674 | 11.5055
-1 | 0.1568 | 0.00891 | -0.0657 | 17.5982
-0.5 | 0.209 | 0.00874 | -0.064 | 23.913
0 | 0.2609 | 0.00857 | -0.0624 | 30.4434
0.5 | 0.3111 | 0.0084 | -0.0602 | 37.0357
1 | 0.3553 | 0.00815 | -0.0563 | 43.5951
1.5 | 0.4191 | 0.0081 | -0.0572 | 51.7407
2 | 0.4751 | 0.00833 | -0.0569 | 57.0348
2.5 | 0.5305 | 0.00861 | -0.0564 | 61.6144
3 | 0.5857 | 0.0089 | -0.0559 | 65.809
3.5 | 0.6401 | 0.00926 | -0.0553 | 69.1253
4 | 0.694 | 0.00969 | -0.0546 | 71.6202
4.5 | 0.747 | 0.01023 | -0.0539 | 73.0205
5 | 0.7992 | 0.01089 | -0.0532 | 73.3884
5.5 | 0.8501 | 0.01172 | -0.0524 | 72.5341
6 | 0.8993 | 0.01282 | -0.0516 | 70.1482
6.5 | 0.9465 | 0.01422 | -0.0506 | 66.5612
7 | 0.9916 | 0.0159 | -0.0494 | 62.3648
7.5 | 1.0357 | 0.01766 | -0.0479 | 58.6467
8 | 1.0795 | 0.01935 | -0.0463 | 55.7881
8.5 | 1.1204 | 0.02135 | -0.0444 | 52.4778
9 | 1.1588 | 0.0237 | -0.0423 | 48.8945
9.5 | 1.199 | 0.02564 | -0.0404 | 46.7629
10 | 1.235 | 0.0286 | -0.0382 | 43.1818
10.5 | 1.2701 | 0.03101 | -0.036 | 40.9578
11 | 1.3025 | 0.03533 | -0.0341 | 36.8667
11.5 | 1.3238 | 0.03844 | -0.0307 | 34.4381
12 | 1.3349 | 0.0418 | -0.0266 | 31.9354
12.5 | 1.3401 | 0.04595 | -0.0233 | 29.1643
13 | 1.3386 | 0.05199 | -0.0211 | 25.7473
13.5 | 1.3116 | 0.0608 | -0.0203 | 21.5724
14 | 1.2763 | 0.07057 | -0.0229 | 18.0856
14.5 | 1.2355 | 0.08328 | -0.0291 | 14.8355
15 | 1.1906 | 0.09873 | -0.0388 | 12.0592
15.5 | 0.9454 | 0.19006 | -0.0948 | 4.9742
16 | 0.9581 | 0.19997 | -0.0979 | 4.7912
16.5 | 0.9516 | 0.21187 | -0.1093 | 4.4914
17 | 0.9742 | 0.2173 | -0.1108 | 4.4832
17.5 | 0.9933 | 0.22609 | -0.113 | 4.3934

## 19. Re 250k Mach 0.10 (1)
BIGFOIL.COM POLAR EXPORT
Joukowsky 10.00% thick 2.00% camber
Joukowsky 10.00% thick 2.00% camber |  |  |  | Cl Max: | 1.194 | at alpha= | 9.5 | deg
JavaFoil+Calcfoil stall+Eppler ext transition |  |  |  | L/D Max: | 68.644 | at alpha= | 4 | deg
Re: | 250000 |  |  | Cd Min: | 0.00693 | at alpha= | -2 | deg
Mach: | 0.1 |  |  | Cl=0 at alpha= | -2.322 | deg
|  |  |  | @ Cl=0.1, Cd= | 0.0069803
|  |  |  | @ Cl=0.4, Cd= | 0.0077985
|  |  |  | @ Cl=0.6, Cd= | 0.00936
alpha (deg) | Cl | Cd | Cm | Cl/Cd
-18.5 | -0.592 | 0.21245 | -0.02 | -2.786
-18 | -0.613 | 0.20335 | -0.02 | -3.015
-17.5 | -0.633 | 0.19101 | -0.02 | -3.315
-17 | -0.653 | 0.17632 | -0.02 | -3.701
-16.5 | -0.671 | 0.16375 | -0.02 | -4.095
-16 | -0.687 | 0.15385 | -0.021 | -4.465
-15.5 | -0.701 | 0.14459 | -0.021 | -4.85
-15 | -0.713 | 0.13429 | -0.021 | -5.311
-14.5 | -0.722 | 0.12605 | -0.021 | -5.731
-14 | -0.729 | 0.11871 | -0.022 | -6.139
-13.5 | -0.732 | 0.11175 | -0.022 | -6.546
-13 | -0.731 | 0.10363 | -0.022 | -7.051
-12.5 | -0.724 | 0.0971 | -0.023 | -7.461
-12 | -0.714 | 0.09041 | -0.024 | -7.902
-11.5 | -0.701 | 0.08401 | -0.024 | -8.342
-11 | -0.683 | 0.07878 | -0.024 | -8.675
-10.5 | -0.663 | 0.07314 | -0.025 | -9.06
-10 | -0.639 | 0.06823 | -0.026 | -9.358
-9.5 | -0.611 | 0.06336 | -0.027 | -9.649
-9 | -0.582 | 0.05875 | -0.029 | -9.898
-8.5 | -0.553 | 0.05277 | -0.034 | -10.473
-8 | -0.541 | 0.03663 | -0.044 | -14.769
-7.5 | -0.552 | 0.01648 | -0.054 | -33.5
-7 | -0.534 | 0.00775 | -0.057 | -68.838
-6.5 | -0.481 | 0.00758 | -0.057 | -63.409
-6 | -0.426 | 0.00739 | -0.057 | -57.725
-5.5 | -0.371 | 0.00728 | -0.057 | -50.903
-5 | -0.314 | 0.00731 | -0.057 | -42.929
-4.5 | -0.256 | 0.00725 | -0.057 | -35.34
-4 | -0.198 | 0.0071 | -0.057 | -27.887
-3.5 | -0.139 | 0.00702 | -0.057 | -19.839
-3 | -0.08 | 0.00705 | -0.057 | -11.388
-2.5 | -0.021 | 0.00696 | -0.057 | -3.025
-2 | 0.038 | 0.00693 | -0.057 | 5.521
-1.5 | 0.098 | 0.00698 | -0.057 | 13.982
-1 | 0.157 | 0.00699 | -0.057 | 22.45
-0.5 | 0.216 | 0.00716 | -0.057 | 30.223
0 | 0.276 | 0.00733 | -0.057 | 37.62
0.5 | 0.335 | 0.0075 | -0.057 | 44.657
1 | 0.394 | 0.00777 | -0.057 | 50.685
1.5 | 0.453 | 0.00805 | -0.057 | 56.261
2 | 0.512 | 0.00835 | -0.057 | 61.287
2.5 | 0.571 | 0.00924 | -0.057 | 61.739
3 | 0.629 | 0.00948 | -0.057 | 66.33
3.5 | 0.687 | 0.0101 | -0.057 | 68.022
4 | 0.744 | 0.01084 | -0.057 | 68.644
4.5 | 0.8 | 0.01177 | -0.057 | 67.989
5 | 0.855 | 0.01307 | -0.057 | 65.435
5.5 | 0.909 | 0.01484 | -0.057 | 61.225
6 | 0.96 | 0.01549 | -0.057 | 61.952
6.5 | 1.008 | 0.01543 | -0.057 | 65.33
7 | 1.052 | 0.017 | -0.057 | 61.902
7.5 | 1.092 | 0.01795 | -0.057 | 60.864
8 | 1.127 | 0.01904 | -0.056 | 59.23
8.5 | 1.157 | 0.02035 | -0.056 | 56.862
9 | 1.181 | 0.02192 | -0.055 | 53.872
9.5 | 1.194 | 0.02424 | -0.054 | 49.257
10 | 1.166 | 0.03245 | -0.051 | 35.937
10.5 | 1.046 | 0.07089 | -0.032 | 14.757
11 | 1.048 | 0.07794 | -0.028 | 13.451
11.5 | 1.051 | 0.08365 | -0.026 | 12.567
12 | 1.052 | 0.08982 | -0.025 | 11.707
12.5 | 1.047 | 0.09645 | -0.024 | 10.859
13 | 1.039 | 0.10329 | -0.023 | 10.063
13.5 | 1.028 | 0.11067 | -0.023 | 9.286
14 | 1.012 | 0.1178 | -0.022 | 8.595
14.5 | 0.994 | 0.12508 | -0.022 | 7.946

## 20. Re 250k Mach 0.10 (2)
BIGFOIL.COM POLAR EXPORT
Joukowsky 10.00% thick 2.00% camber
Joukowsky 10.00% thick 2.00% camber |  |  |  | Cl Max: | 1.3238 | at alpha= | 12 | deg
XFOIL ncrit=9 |  |  |  | L/D Max: | 73.2543 | at alpha= | 5 | deg
Re: | 250000 |  |  | Cd Min: | 0.24841 | at alpha= | -20 | deg
Mach: | 0.1 |  |  | Cl=0 at alpha= | -2.4871 | deg
|  |  |  | @ Cl=0.1, Cd= | 0.0091603
|  |  |  | @ Cl=0.4, Cd= | 0.0081467
|  |  |  | @ Cl=0.6, Cd= | 0.0090156
alpha (deg) | Cl | Cd | Cm | Cl/Cd
-20 | -0.7697 | 0.24841 | 0.0611 | -3.0985
-19.5 | -0.7467 | 0.23993 | 0.0594 | -3.1122
-19 | -0.7281 | 0.23385 | 0.0561 | -3.1135
-18.5 | -0.7108 | 0.22734 | 0.0521 | -3.1266
-18 | -0.7024 | 0.22085 | 0.0448 | -3.1804
-17.5 | -0.6808 | 0.21259 | 0.0429 | -3.2024
-17 | -0.6615 | 0.20644 | 0.04 | -3.2043
-16 | -0.6476 | 0.19274 | 0.0271 | -3.36
-15.5 | -0.6194 | 0.18391 | 0.0272 | -3.368
-15 | -0.6008 | 0.17757 | 0.0247 | -3.3835
-14.5 | -0.5983 | 0.17019 | 0.0178 | -3.5155
-14 | -0.5896 | 0.16089 | 0.0137 | -3.6646
-13.5 | -0.5647 | 0.15465 | 0.0134 | -3.6515
-13 | -0.5511 | 0.14759 | 0.0102 | -3.734
-12.5 | -0.5663 | 0.13759 | 0.0001 | -4.1159
-12 | -0.5445 | 0.12997 | 0.0009 | -4.1894
-11.5 | -0.5255 | 0.1242 | -0.0003 | -4.2311
-11 | -0.5462 | 0.11268 | -0.0115 | -4.8474
-10.5 | -0.7323 | 0.05433 | -0.0489 | -13.4787
-10 | -0.7693 | 0.04339 | -0.0571 | -17.7299
-9.5 | -0.7662 | 0.035 | -0.0595 | -21.8914
-9 | -0.7383 | 0.02867 | -0.0599 | -25.7517
-8.5 | -0.6957 | 0.02593 | -0.0595 | -26.8299
-8 | -0.653 | 0.02232 | -0.0587 | -29.2563
-7.5 | -0.6083 | 0.0201 | -0.0576 | -30.2637
-7 | -0.5644 | 0.01789 | -0.0559 | -31.5484
-6.5 | -0.5208 | 0.01659 | -0.054 | -31.3924
-6 | -0.48 | 0.01509 | -0.0518 | -31.8091
-5.5 | -0.4389 | 0.01399 | -0.0496 | -31.3724
-5 | -0.3738 | 0.01292 | -0.0522 | -28.9319
-4.5 | -0.2915 | 0.01199 | -0.0579 | -24.3119
-4 | -0.2102 | 0.01115 | -0.0633 | -18.852
-3.5 | -0.1313 | 0.0105 | -0.068 | -12.5048
-3 | -0.0597 | 0.01001 | -0.0708 | -5.964
-2.5 | -0.0014 | 0.00964 | -0.0706 | -0.14523
-2 | 0.0527 | 0.00936 | -0.0692 | 5.6303
-1.5 | 0.1048 | 0.00914 | -0.0676 | 11.4661
-1 | 0.1574 | 0.00895 | -0.066 | 17.5866
-0.5 | 0.21 | 0.00878 | -0.0644 | 23.918
0 | 0.2623 | 0.00862 | -0.0626 | 30.4292
0.5 | 0.3131 | 0.00845 | -0.0605 | 37.0533
1 | 0.3578 | 0.0082 | -0.0567 | 43.6341
1.5 | 0.4211 | 0.00812 | -0.0573 | 51.8596
2 | 0.4775 | 0.00836 | -0.057 | 57.1172
2.5 | 0.5334 | 0.00863 | -0.0566 | 61.8076
3 | 0.5888 | 0.00894 | -0.056 | 65.8613
3.5 | 0.6436 | 0.00931 | -0.0554 | 69.13
4 | 0.6978 | 0.00975 | -0.0547 | 71.5692
4.5 | 0.7512 | 0.01029 | -0.054 | 73.0029
5 | 0.8036 | 0.01097 | -0.0532 | 73.2543
5.5 | 0.8547 | 0.01184 | -0.0524 | 72.1875
6 | 0.9039 | 0.01298 | -0.0515 | 69.6379
6.5 | 0.9512 | 0.01443 | -0.0504 | 65.9182
7 | 0.9968 | 0.0161 | -0.0491 | 61.913
7.5 | 1.0412 | 0.01786 | -0.0475 | 58.2979
8 | 1.0846 | 0.01963 | -0.0458 | 55.2522
8.5 | 1.1254 | 0.0217 | -0.0438 | 51.8618
9 | 1.1639 | 0.02408 | -0.0416 | 48.3347
9.5 | 1.2032 | 0.02622 | -0.0396 | 45.8886
10 | 1.2389 | 0.02925 | -0.0372 | 42.3556
10.5 | 1.273 | 0.03186 | -0.0349 | 39.9561
11 | 1.3025 | 0.03633 | -0.0326 | 35.8519
11.5 | 1.318 | 0.0398 | -0.0286 | 33.1156
12 | 1.3238 | 0.04353 | -0.0245 | 30.4112
12.5 | 1.3228 | 0.04829 | -0.0215 | 27.3928
13 | 1.3156 | 0.05459 | -0.02 | 24.0997
13.5 | 1.2894 | 0.06383 | -0.0207 | 20.2005
14 | 1.251 | 0.07528 | -0.0249 | 16.618
14.5 | 1.2106 | 0.08854 | -0.0328 | 13.6729
15 | 0.9854 | 0.15765 | -0.0799 | 6.2506
15.5 | 0.9461 | 0.19146 | -0.096 | 4.9415
16 | 0.9596 | 0.20128 | -0.0989 | 4.7675
16.5 | 0.9536 | 0.21297 | -0.1104 | 4.4776
17 | 0.9759 | 0.21855 | -0.112 | 4.4653

## 21. Re 250k Mach 0.25 (1)
BIGFOIL.COM POLAR EXPORT
Joukowsky 10.00% thick 2.00% camber
Joukowsky 10.00% thick 2.00% camber |  |  |  | Cl Max: | 1.167 | at alpha= | 9 | deg
JavaFoil+Calcfoil stall+Eppler ext transition |  |  |  | L/D Max: | 68.26 | at alpha= | 4 | deg
Re: | 250000 |  |  | Cd Min: | 0.00696 | at alpha= | -2 | deg
Mach: | 0.25 |  |  | Cl=0 at alpha= | -2.3197 | deg
|  |  |  | @ Cl=0.1, Cd= | 0.00702
|  |  |  | @ Cl=0.4, Cd= | 0.0078362
|  |  |  | @ Cl=0.6, Cd= | 0.009598
alpha (deg) | Cl | Cd | Cm | Cl/Cd
-16.5 | -0.351 | 0.23796 | -0.02 | -1.475
-16 | -0.406 | 0.21357 | -0.02 | -1.9
-15.5 | -0.456 | 0.18948 | -0.02 | -2.406
-15 | -0.502 | 0.17033 | -0.02 | -2.946
-14.5 | -0.543 | 0.1517 | -0.02 | -3.578
-14 | -0.579 | 0.14136 | -0.021 | -4.094
-13.5 | -0.609 | 0.12844 | -0.021 | -4.741
-13 | -0.633 | 0.11651 | -0.022 | -5.429
-12.5 | -0.647 | 0.10624 | -0.022 | -6.087
-12 | -0.655 | 0.09831 | -0.023 | -6.663
-11.5 | -0.657 | 0.09132 | -0.023 | -7.194
-11 | -0.653 | 0.08406 | -0.024 | -7.767
-10.5 | -0.643 | 0.07716 | -0.024 | -8.33
-10 | -0.627 | 0.07153 | -0.025 | -8.766
-9.5 | -0.606 | 0.06628 | -0.027 | -9.15
-9 | -0.581 | 0.06149 | -0.027 | -9.446
-8.5 | -0.552 | 0.05673 | -0.03 | -9.732
-8 | -0.522 | 0.05072 | -0.034 | -10.299
-7.5 | -0.516 | 0.03161 | -0.047 | -16.321
-7 | -0.52 | 0.01516 | -0.056 | -34.274
-6.5 | -0.491 | 0.00773 | -0.059 | -63.601
-6 | -0.437 | 0.00756 | -0.059 | -57.755
-5.5 | -0.38 | 0.00736 | -0.059 | -51.657
-5 | -0.322 | 0.00727 | -0.059 | -44.266
-4.5 | -0.263 | 0.00729 | -0.059 | -36.092
-4 | -0.203 | 0.00725 | -0.059 | -28.041
-3.5 | -0.143 | 0.00706 | -0.059 | -20.262
-3 | -0.082 | 0.00703 | -0.059 | -11.719
-2.5 | -0.022 | 0.00705 | -0.059 | -3.071
-2 | 0.039 | 0.00696 | -0.059 | 5.647
-1.5 | 0.1 | 0.00702 | -0.059 | 14.293
-1 | 0.161 | 0.00703 | -0.059 | 22.945
-0.5 | 0.222 | 0.00717 | -0.059 | 31.006
0 | 0.283 | 0.00738 | -0.059 | 38.368
0.5 | 0.344 | 0.00757 | -0.059 | 45.471
1 | 0.405 | 0.00786 | -0.059 | 51.491
1.5 | 0.466 | 0.00817 | -0.059 | 56.986
2 | 0.526 | 0.0085 | -0.059 | 61.917
2.5 | 0.586 | 0.00957 | -0.059 | 61.251
3 | 0.646 | 0.00969 | -0.059 | 66.657
3.5 | 0.705 | 0.01039 | -0.059 | 67.9
4 | 0.764 | 0.01119 | -0.059 | 68.26
4.5 | 0.821 | 0.01225 | -0.059 | 67.054
5 | 0.878 | 0.01386 | -0.059 | 63.3
5.5 | 0.931 | 0.01532 | -0.059 | 60.79
6 | 0.981 | 0.01514 | -0.059 | 64.797
6.5 | 1.028 | 0.01684 | -0.058 | 61.02
7 | 1.07 | 0.01782 | -0.058 | 60.052
7.5 | 1.107 | 0.01898 | -0.058 | 58.316
8 | 1.137 | 0.02034 | -0.057 | 55.889
8.5 | 1.159 | 0.02205 | -0.057 | 52.542
9 | 1.167 | 0.0247 | -0.056 | 47.259
9.5 | 1.033 | 0.05728 | -0.041 | 18.041
10 | 1.012 | 0.07091 | -0.029 | 14.273
10.5 | 1.012 | 0.07697 | -0.026 | 13.146
11 | 1.006 | 0.08329 | -0.025 | 12.077
11.5 | 0.993 | 0.09028 | -0.024 | 10.999
12 | 0.973 | 0.09707 | -0.023 | 10.022
12.5 | 0.945 | 0.10463 | -0.022 | 9.036
13 | 0.911 | 0.11379 | -0.021 | 8.005
13.5 | 0.87 | 0.12375 | -0.021 | 7.028
14 | 0.822 | 0.13692 | -0.02 | 6.006

## 22. Re 250k Mach 0.25 (2)
BIGFOIL.COM POLAR EXPORT
Joukowsky 10.00% thick 2.00% camber
Joukowsky 10.00% thick 2.00% camber |  |  |  | Cl Max: | 1.2707 | at alpha= | 10.5 | deg
XFOIL ncrit=9 |  |  |  | L/D Max: | 72.5398 | at alpha= | 4.5 | deg
Re: | 250000 |  |  | Cd Min: | 0.2447 | at alpha= | -19.5 | deg
Mach: | 0.25 |  |  | Cl=0 at alpha= | -2.4707 | deg
|  |  |  | @ Cl=0.1, Cd= | 0.0093452
|  |  |  | @ Cl=0.4, Cd= | 0.0083775
|  |  |  | @ Cl=0.6, Cd= | 0.0091221
alpha (deg) | Cl | Cd | Cm | Cl/Cd
-19.5 | -0.7593 | 0.2447 | 0.0627 | -3.103
-19 | -0.7402 | 0.23826 | 0.0588 | -3.1067
-18.5 | -0.7221 | 0.23137 | 0.0545 | -3.121
-18 | -0.714 | 0.22535 | 0.0466 | -3.1684
-17.5 | -0.6885 | 0.21657 | 0.0455 | -3.1791
-17 | -0.669 | 0.21012 | 0.0421 | -3.1839
-16.5 | -0.6527 | 0.20288 | 0.0375 | -3.2172
-16 | -0.6536 | 0.19673 | 0.0286 | -3.3223
-15.5 | -0.6216 | 0.1875 | 0.0293 | -3.3152
-15 | -0.6032 | 0.18084 | 0.0263 | -3.3355
-14.5 | -0.6034 | 0.17378 | 0.0183 | -3.4722
-14 | -0.5828 | 0.16453 | 0.0165 | -3.5422
-13.5 | -0.5617 | 0.158 | 0.0149 | -3.5551
-13 | -0.5493 | 0.15052 | 0.011 | -3.6493
-12.5 | -0.5616 | 0.14145 | 0.0013 | -3.9703
-12 | -0.5318 | 0.13412 | 0.0032 | -3.9651
-11.5 | -0.5174 | 0.12744 | 0.0008 | -4.0599
-11 | -0.536 | 0.11685 | -0.0102 | -4.5871
-10.5 | -0.5214 | 0.10819 | -0.0104 | -4.8193
-10 | -0.5646 | 0.08475 | -0.0221 | -6.6619
-9.5 | -0.715 | 0.04654 | -0.0556 | -15.3631
-9 | -0.7253 | 0.03755 | -0.0607 | -19.3156
-8.5 | -0.6997 | 0.03244 | -0.0615 | -21.5691
-8 | -0.6681 | 0.02701 | -0.0617 | -24.7353
-7.5 | -0.6294 | 0.02249 | -0.0606 | -27.9858
-7 | -0.5853 | 0.02035 | -0.0587 | -28.7617
-6.5 | -0.5438 | 0.01786 | -0.0563 | -30.4479
-6 | -0.5022 | 0.01625 | -0.0537 | -30.9046
-5.5 | -0.4607 | 0.01513 | -0.0511 | -30.4494
-5 | -0.3803 | 0.01355 | -0.056 | -28.0664
-4.5 | -0.2959 | 0.01245 | -0.0614 | -23.7671
-4 | -0.2106 | 0.01146 | -0.067 | -18.377
-3.5 | -0.1319 | 0.01074 | -0.071 | -12.2812
-3 | -0.0629 | 0.01021 | -0.0727 | -6.1606
-2.5 | -0.0032 | 0.00984 | -0.0722 | -0.3252
-2 | 0.0515 | 0.00956 | -0.0706 | 5.387
-1.5 | 0.1057 | 0.00932 | -0.069 | 11.3412
-1 | 0.1603 | 0.00912 | -0.0674 | 17.5768
-0.5 | 0.2152 | 0.00896 | -0.0658 | 24.0179
0 | 0.2699 | 0.00881 | -0.0642 | 30.6356
0.5 | 0.3232 | 0.00866 | -0.0622 | 37.321
1 | 0.3722 | 0.00847 | -0.0591 | 43.9433
1.5 | 0.4323 | 0.00827 | -0.0581 | 52.2733
2 | 0.491 | 0.00853 | -0.0579 | 57.5615
2.5 | 0.549 | 0.00881 | -0.0575 | 62.3156
3 | 0.6062 | 0.00916 | -0.0568 | 66.179
3.5 | 0.6629 | 0.00957 | -0.0561 | 69.2685
4 | 0.719 | 0.01005 | -0.0552 | 71.5423
4.5 | 0.774 | 0.01067 | -0.0543 | 72.5398
5 | 0.8278 | 0.01145 | -0.0533 | 72.2969
5.5 | 0.8799 | 0.01249 | -0.0522 | 70.4484
6 | 0.9295 | 0.01388 | -0.0509 | 66.9669
6.5 | 0.9768 | 0.0156 | -0.0493 | 62.6154
7 | 1.0233 | 0.01739 | -0.0475 | 58.8442
7.5 | 1.0661 | 0.01952 | -0.0452 | 54.6158
8 | 1.1081 | 0.0217 | -0.0427 | 51.0645
8.5 | 1.1476 | 0.02418 | -0.0401 | 47.4607
9 | 1.1872 | 0.02674 | -0.0374 | 44.3979
9.5 | 1.2214 | 0.03034 | -0.0345 | 40.2571
10 | 1.2508 | 0.03357 | -0.0312 | 37.2595
10.5 | 1.2707 | 0.0375 | -0.0274 | 33.8853
11 | 1.2685 | 0.04319 | -0.0229 | 29.3702
11.5 | 1.2509 | 0.04936 | -0.02 | 25.3424
12 | 1.2251 | 0.05758 | -0.0206 | 21.2765
12.5 | 1.1904 | 0.06867 | -0.0251 | 17.3351
13 | 1.1453 | 0.08351 | -0.0342 | 13.7145
13.5 | 1.0894 | 0.10344 | -0.048 | 10.5317
14 | 1.0264 | 0.12908 | -0.0652 | 7.9517
14.5 | 0.9477 | 0.16977 | -0.0874 | 5.5823
15 | 0.9292 | 0.19207 | -0.1006 | 4.8378
15.5 | 0.9514 | 0.19863 | -0.1024 | 4.7898

## 23. Re 250k Mach 0.50 (1)
BIGFOIL.COM POLAR EXPORT
Joukowsky 10.00% thick 2.00% camber
Joukowsky 10.00% thick 2.00% camber |  |  |  | Cl Max: | 1.18 | at alpha= | 20 | deg
JavaFoil+Calcfoil stall+Eppler ext transition |  |  |  | L/D Max: | 66.633 | at alpha= | 3.5 | deg
Re: | 250000 |  |  | Cd Min: | 0.00718 | at alpha= | -3 | deg
Mach: | 0.5 |  |  | Cl=0 at alpha= | -2.3235 | deg
|  |  |  | @ Cl=0.1, Cd= | 0.0071818
|  |  |  | @ Cl=0.4, Cd= | 0.0079572
|  |  |  | @ Cl=0.6, Cd= | 0.010162
alpha (deg) | Cl | Cd | Cm | Cl/Cd
-20 | -0.978 | 0.27063 | -0.038 | -3.614
-19.5 | -0.951 | 0.27983 | -0.038 | -3.399
-19 | -0.922 | 0.266 | -0.037 | -3.467
-18.5 | -0.895 | 0.25084 | -0.037 | -3.569
-18 | -0.867 | 0.25797 | -0.037 | -3.362
-17.5 | -0.839 | 0.24426 | -0.036 | -3.436
-17 | -0.812 | 0.23991 | -0.036 | -3.384
-16.5 | -0.783 | 0.23284 | -0.035 | -3.364
-16 | -0.756 | 0.22379 | -0.035 | -3.378
-15.5 | -0.729 | 0.21665 | -0.035 | -3.363
-15 | -0.7 | 0.21359 | -0.034 | -3.278
-14.5 | -0.673 | 0.2092 | -0.034 | -3.216
-14 | -0.644 | 0.19718 | -0.033 | -3.268
-13.5 | -0.617 | 0.19038 | -0.033 | -3.24
-13 | -0.589 | 0.18217 | -0.032 | -3.231
-12.5 | -0.561 | 0.17098 | -0.032 | -3.282
-12 | -0.533 | 0.16577 | -0.031 | -3.215
-11.5 | -0.506 | 0.15748 | -0.031 | -3.21
-11 | -0.477 | 0.1558 | -0.03 | -3.065
-10.5 | -0.45 | 0.15327 | -0.03 | -2.936
-10 | -0.422 | 0.13941 | -0.028 | -3.027
-9.5 | -0.395 | 0.13142 | -0.028 | -3.002
-9 | -0.367 | 0.12182 | -0.027 | -3.01
-8.5 | -0.339 | 0.11702 | -0.025 | -2.897
-8 | -0.311 | 0.07496 | -0.024 | -4.153
-7.5 | -0.453 | 0.06037 | -0.026 | -7.51
-7 | -0.448 | 0.05287 | -0.029 | -8.479
-6.5 | -0.421 | 0.04758 | -0.033 | -8.855
-6 | -0.414 | 0.02733 | -0.054 | -15.164
-5.5 | -0.405 | 0.01356 | -0.064 | -29.872
-5 | -0.356 | 0.0077 | -0.066 | -46.164
-4.5 | -0.292 | 0.00745 | -0.066 | -39.165
-4 | -0.226 | 0.00739 | -0.066 | -30.607
-3.5 | -0.159 | 0.0073 | -0.066 | -21.845
-3 | -0.092 | 0.00718 | -0.066 | -12.821
-2.5 | -0.024 | 0.00718 | -0.066 | -3.367
-2 | 0.044 | 0.00719 | -0.066 | 6.109
-1.5 | 0.112 | 0.00718 | -0.066 | 15.612
-1 | 0.18 | 0.00727 | -0.066 | 24.82
-0.5 | 0.249 | 0.00734 | -0.066 | 33.85
0 | 0.317 | 0.00756 | -0.066 | 41.85
0.5 | 0.385 | 0.00789 | -0.066 | 48.76
1 | 0.452 | 0.00819 | -0.066 | 55.227
1.5 | 0.52 | 0.00859 | -0.066 | 60.551
2 | 0.588 | 0.01006 | -0.066 | 58.376
2.5 | 0.654 | 0.01062 | -0.066 | 61.608
3 | 0.721 | 0.01126 | -0.066 | 64.017
3.5 | 0.786 | 0.0118 | -0.066 | 66.633
4 | 0.85 | 0.01316 | -0.066 | 64.574
4.5 | 0.91 | 0.0145 | -0.066 | 62.768
5 | 0.964 | 0.01636 | -0.065 | 58.886
5.5 | 1.012 | 0.01784 | -0.065 | 56.722
6 | 1.052 | 0.01942 | -0.064 | 54.157
6.5 | 1.078 | 0.02134 | -0.064 | 50.541
7 | 1.081 | 0.02415 | -0.063 | 44.778
7.5 | 0.895 | 0.0584 | -0.029 | 15.324
8 | 0.797 | 0.06911 | -0.023 | 11.534
8.5 | 0.58 | 0.09736 | -0.023 | 5.962
9 | 0.607 | 0.12204 | -0.025 | 4.973
9.5 | 0.633 | 0.13164 | -0.026 | 4.811
10 | 0.66 | 0.14683 | -0.028 | 4.494
10.5 | 0.686 | 0.1476 | -0.029 | 4.651
11 | 0.713 | 0.16128 | -0.03 | 4.418
11.5 | 0.739 | 0.16358 | -0.03 | 4.517
12 | 0.766 | 0.1692 | -0.032 | 4.525
12.5 | 0.791 | 0.17376 | -0.032 | 4.554
13 | 0.818 | 0.19224 | -0.033 | 4.254
13.5 | 0.844 | 0.19605 | -0.033 | 4.303
14 | 0.87 | 0.2085 | -0.034 | 4.173
14.5 | 0.897 | 0.20703 | -0.035 | 4.332
15 | 0.922 | 0.21479 | -0.035 | 4.293
15.5 | 0.949 | 0.22988 | -0.036 | 4.128
16 | 0.974 | 0.23185 | -0.036 | 4.201
16.5 | 1.001 | 0.24617 | -0.037 | 4.065
17 | 1.026 | 0.25042 | -0.037 | 4.096
17.5 | 1.053 | 0.25603 | -0.037 | 4.111
18 | 1.077 | 0.25531 | -0.037 | 4.22
18.5 | 1.103 | 0.27222 | -0.038 | 4.05
19 | 1.129 | 0.2703 | -0.038 | 4.176
19.5 | 1.153 | 0.28262 | -0.038 | 4.081
20 | 1.18 | 0.29137 | -0.039 | 4.05

## 24. Re 250k Mach 0.50 (2)
BIGFOIL.COM POLAR EXPORT
Joukowsky 10.00% thick 2.00% camber
Joukowsky 10.00% thick 2.00% camber |  |  |  | Cl Max: | 1.1938 | at alpha= | 20 | deg
XFOIL ncrit=9 |  |  |  | L/D Max: | 70.3643 | at alpha= | 4 | deg
Re: | 250000 |  |  | Cd Min: | 0.30889 | at alpha= | 20 | deg
Mach: | 0.5 |  |  | Cl=0 at alpha= | -2.3641 | deg
|  |  |  | @ Cl=0.1, Cd= | 0.010165
|  |  |  | @ Cl=0.4, Cd= | 0.0095361
|  |  |  | @ Cl=0.6, Cd= | 0.0095675
alpha (deg) | Cl | Cd | Cm | Cl/Cd
-20 | -0.8488 | 0.2766 | 0.0814 | -3.0687
-19.5 | -0.8259 | 0.26851 | 0.0764 | -3.0759
-19 | -0.8035 | 0.26016 | 0.0706 | -3.0885
-18.5 | -0.7872 | 0.25377 | 0.0627 | -3.102
-18 | -0.7594 | 0.24315 | 0.0604 | -3.1232
-17.5 | -0.7358 | 0.23535 | 0.0562 | -3.1264
-17 | -0.7157 | 0.22749 | 0.0497 | -3.1461
-16 | -0.671 | 0.21036 | 0.0413 | -3.1898
-15.5 | -0.6482 | 0.20258 | 0.0372 | -3.1997
-15 | -0.6316 | 0.1949 | 0.0307 | -3.2406
-14.5 | -0.6118 | 0.18585 | 0.0265 | -3.2919
-14 | -0.5874 | 0.17812 | 0.0238 | -3.2978
-13.5 | -0.5684 | 0.17028 | 0.0195 | -3.338
-13 | -0.5695 | 0.16355 | 0.0103 | -3.4821
-12.5 | -0.5366 | 0.15342 | 0.0104 | -3.4976
-12 | -0.5158 | 0.14627 | 0.0077 | -3.5264
-11.5 | -0.5216 | 0.13887 | -0.0014 | -3.756
-11 | -0.5026 | 0.12917 | -0.0035 | -3.891
-10.5 | -0.4746 | 0.12219 | -0.0036 | -3.8841
-9.5 | -0.4735 | 0.10061 | -0.0154 | -4.7063
-9 | -0.4673 | 0.09193 | -0.0192 | -5.0832
-8.5 | -0.4689 | 0.08233 | -0.0243 | -5.6954
-8 | -0.481 | 0.07131 | -0.0312 | -6.7452
-7.5 | -0.5056 | 0.05876 | -0.0397 | -8.6045
-7 | -0.5486 | 0.04401 | -0.0535 | -12.4653
-6.5 | -0.5765 | 0.0335 | -0.0619 | -17.209
-6 | -0.5845 | 0.02673 | -0.0602 | -21.8668
-5.5 | -0.5046 | 0.02085 | -0.0673 | -24.2014
-5 | -0.4089 | 0.01707 | -0.0731 | -23.9543
-4.5 | -0.3129 | 0.01461 | -0.078 | -21.4168
-4 | -0.223 | 0.01305 | -0.0813 | -17.0881
-3.5 | -0.1477 | 0.012 | -0.0818 | -12.3083
-3 | -0.0804 | 0.01127 | -0.0806 | -7.134
-2.5 | -0.0172 | 0.01079 | -0.0787 | -1.5941
-2 | 0.0461 | 0.01041 | -0.0769 | 4.4284
-1.5 | 0.1098 | 0.01012 | -0.0752 | 10.8498
-1 | 0.174 | 0.00992 | -0.0737 | 17.5403
-0.5 | 0.2382 | 0.00977 | -0.0722 | 24.3808
0 | 0.3024 | 0.00966 | -0.0707 | 31.3043
0.5 | 0.366 | 0.00958 | -0.0691 | 38.2046
1 | 0.4279 | 0.0095 | -0.0669 | 45.0421
1.5 | 0.4848 | 0.0094 | -0.0635 | 51.5745
2 | 0.5498 | 0.00927 | -0.0613 | 59.3096
2.5 | 0.6173 | 0.00967 | -0.0607 | 63.8366
3 | 0.6833 | 0.01016 | -0.0597 | 67.2539
3.5 | 0.7482 | 0.01075 | -0.0582 | 69.6
4 | 0.8113 | 0.01153 | -0.0565 | 70.3643
4.5 | 0.872 | 0.01257 | -0.0543 | 69.3715
5 | 0.929 | 0.01403 | -0.0518 | 66.2153
5.5 | 0.9814 | 0.016 | -0.0488 | 61.3375
6 | 1.0298 | 0.01828 | -0.0451 | 56.3348
6.5 | 1.0726 | 0.02098 | -0.0406 | 51.1249
7 | 1.1103 | 0.02412 | -0.0356 | 46.0323
7.5 | 1.1374 | 0.02796 | -0.0301 | 40.6795
8 | 1.1508 | 0.03253 | -0.0246 | 35.3766
8.5 | 1.1467 | 0.0386 | -0.0212 | 29.7073
9 | 1.1259 | 0.04704 | -0.0216 | 23.9349
9.5 | 1.0946 | 0.05804 | -0.0267 | 18.8594
10 | 1.0569 | 0.07184 | -0.0359 | 14.7119
10.5 | 1.0116 | 0.08905 | -0.0483 | 11.3599
11 | 0.9636 | 0.10941 | -0.0622 | 8.8072
11.5 | 0.9356 | 0.12762 | -0.0731 | 7.3311
12 | 0.9253 | 0.14265 | -0.0818 | 6.4865
12.5 | 0.9249 | 0.15616 | -0.0895 | 5.9228
13 | 0.9365 | 0.16639 | -0.0949 | 5.6283
13.5 | 0.9394 | 0.18084 | -0.1035 | 5.1946
14 | 0.9525 | 0.19431 | -0.1099 | 4.902
14.5 | 0.9822 | 0.20405 | -0.1107 | 4.8135
15 | 0.9826 | 0.21506 | -0.1226 | 4.569
15.5 | 1.0022 | 0.2244 | -0.1283 | 4.4661
16 | 1.0278 | 0.23292 | -0.1313 | 4.4127
16.5 | 1.0517 | 0.2439 | -0.135 | 4.312
17 | 1.0622 | 0.2528 | -0.1452 | 4.2017
17.5 | 1.0866 | 0.26135 | -0.1495 | 4.1576
18 | 1.117 | 0.27309 | -0.1513 | 4.0902
18.5 | 1.1264 | 0.28092 | -0.1622 | 4.0097
19 | 1.1481 | 0.28988 | -0.168 | 3.9606
19.5 | 1.1753 | 0.29925 | -0.1707 | 3.9275
20 | 1.1938 | 0.30889 | -0.1776 | 3.8648

## 25. Re 500k Mach 0.00 (1)
BIGFOIL.COM POLAR EXPORT
Joukowsky 10.00% thick 2.00% camber
Joukowsky 10.00% thick 2.00% camber |  |  |  | Cl Max: | 1.239 | at alpha= | 10.5 | deg
JavaFoil+Calcfoil stall+Eppler ext transition |  |  |  | L/D Max: | 85.29 | at alpha= | 2.5 | deg
Re: | 500000 |  |  | Cd Min: | 0.00576 | at alpha= | -2 | deg
Mach: | 0 |  |  | Cl=0 at alpha= | -2.322 | deg
|  |  |  | @ Cl=0.1, Cd= | 0.0057995
|  |  |  | @ Cl=0.4, Cd= | 0.0064298
|  |  |  | @ Cl=0.6, Cd= | 0.0071952
alpha (deg) | Cl | Cd | Cm | Cl/Cd
-19 | -0.621 | 0.19507 | -0.022 | -3.185
-18.5 | -0.64 | 0.18422 | -0.022 | -3.474
-18 | -0.658 | 0.17389 | -0.022 | -3.782
-17.5 | -0.675 | 0.16429 | -0.023 | -4.108
-17 | -0.691 | 0.15458 | -0.022 | -4.468
-16.5 | -0.705 | 0.14772 | -0.023 | -4.775
-16 | -0.718 | 0.1377 | -0.023 | -5.215
-15.5 | -0.729 | 0.12977 | -0.024 | -5.62
-15 | -0.738 | 0.12097 | -0.024 | -6.1
-14.5 | -0.744 | 0.11392 | -0.025 | -6.53
-14 | -0.747 | 0.10713 | -0.024 | -6.97
-13.5 | -0.747 | 0.10051 | -0.026 | -7.435
-13 | -0.744 | 0.09434 | -0.026 | -7.886
-12.5 | -0.736 | 0.08825 | -0.027 | -8.335
-12 | -0.724 | 0.08232 | -0.028 | -8.794
-11.5 | -0.71 | 0.07651 | -0.029 | -9.275
-11 | -0.693 | 0.07074 | -0.031 | -9.79
-10.5 | -0.674 | 0.0638 | -0.034 | -10.572
-10 | -0.657 | 0.05515 | -0.038 | -11.916
-9.5 | -0.649 | 0.04071 | -0.044 | -15.954
-9 | -0.646 | 0.02585 | -0.049 | -25.005
-8.5 | -0.639 | 0.01622 | -0.053 | -39.421
-8 | -0.631 | 0.00705 | -0.057 | -89.556
-7.5 | -0.583 | 0.00684 | -0.057 | -85.154
-7 | -0.532 | 0.00661 | -0.057 | -80.456
-6.5 | -0.479 | 0.00647 | -0.057 | -74.044
-6 | -0.425 | 0.00628 | -0.057 | -67.592
-5.5 | -0.369 | 0.00612 | -0.057 | -60.29
-5 | -0.312 | 0.00621 | -0.057 | -50.299
-4.5 | -0.255 | 0.00614 | -0.057 | -41.501
-4 | -0.197 | 0.00609 | -0.057 | -32.319
-3.5 | -0.139 | 0.00591 | -0.057 | -23.428
-3 | -0.08 | 0.00591 | -0.057 | -13.51
-2.5 | -0.021 | 0.00582 | -0.057 | -3.604
-2 | 0.038 | 0.00576 | -0.057 | 6.602
-1.5 | 0.097 | 0.0058 | -0.057 | 16.759
-1 | 0.156 | 0.00579 | -0.057 | 26.96
-0.5 | 0.215 | 0.00592 | -0.057 | 36.374
0 | 0.274 | 0.00605 | -0.057 | 45.346
0.5 | 0.333 | 0.00618 | -0.057 | 53.893
1 | 0.392 | 0.0064 | -0.057 | 61.267
1.5 | 0.451 | 0.00662 | -0.057 | 68.054
2 | 0.509 | 0.00688 | -0.057 | 74.058
2.5 | 0.568 | 0.00666 | -0.057 | 85.29
3 | 0.626 | 0.00763 | -0.057 | 82.017
3.5 | 0.683 | 0.00816 | -0.057 | 83.728
4 | 0.74 | 0.0088 | -0.057 | 84.114
4.5 | 0.796 | 0.0096 | -0.057 | 82.917
5 | 0.851 | 0.0107 | -0.057 | 79.564
5.5 | 0.905 | 0.01262 | -0.057 | 71.753
6 | 0.957 | 0.01363 | -0.057 | 70.211
6.5 | 1.006 | 0.01421 | -0.057 | 70.807
7 | 1.053 | 0.01435 | -0.057 | 73.347
7.5 | 1.095 | 0.01523 | -0.057 | 71.913
8 | 1.133 | 0.01607 | -0.056 | 70.514
8.5 | 1.166 | 0.01704 | -0.056 | 68.422
9 | 1.194 | 0.01814 | -0.056 | 65.837
9.5 | 1.216 | 0.01949 | -0.055 | 62.397
10 | 1.232 | 0.02118 | -0.055 | 58.158
10.5 | 1.239 | 0.02341 | -0.054 | 52.909
11 | 1.234 | 0.02696 | -0.053 | 45.756
11.5 | 1.212 | 0.03355 | -0.051 | 36.126
12 | 1.137 | 0.05677 | -0.045 | 20.029
12.5 | 1.08 | 0.08224 | -0.035 | 13.132
13 | 1.066 | 0.09136 | -0.032 | 11.666
13.5 | 1.052 | 0.09973 | -0.029 | 10.545
14 | 1.038 | 0.10709 | -0.027 | 9.696
14.5 | 1.024 | 0.11386 | -0.027 | 8.99
15 | 1.004 | 0.12087 | -0.025 | 8.31
15.5 | 0.984 | 0.12944 | -0.025 | 7.604

## 26. Re 500k Mach 0.00 (2)
BIGFOIL.COM POLAR EXPORT
Joukowsky 10.00% thick 2.00% camber
Joukowsky 10.00% thick 2.00% camber |  |  |  | Cl Max: | 1.4036 | at alpha= | 14 | deg
XFOIL ncrit=9 |  |  |  | L/D Max: | 88.7485 | at alpha= | 4.5 | deg
Re: | 500000 |  |  | Cd Min: | 0.24912 | at alpha= | 19 | deg
Mach: | 0 |  |  | Cl=0 at alpha= | -2.3394 | deg
|  |  |  | @ Cl=0.1, Cd= | 0.0071017
|  |  |  | @ Cl=0.4, Cd= | 0.0066671
|  |  |  | @ Cl=0.6, Cd= | 0.0070833
alpha (deg) | Cl | Cd | Cm | Cl/Cd
-17 | -0.6688 | 0.20036 | 0.0366 | -3.338
-16.5 | -0.6482 | 0.19488 | 0.0344 | -3.3261
-16 | -0.6309 | 0.18872 | 0.0312 | -3.343
-15.5 | -0.6286 | 0.17809 | 0.0235 | -3.5297
-15 | -0.6143 | 0.16984 | 0.0207 | -3.6169
-14.5 | -0.5937 | 0.16469 | 0.019 | -3.605
-14 | -0.5797 | 0.15776 | 0.0158 | -3.6746
-13.5 | -0.8073 | 0.08406 | -0.0216 | -9.6039
-13 | -0.8854 | 0.06077 | -0.0391 | -14.5697
-12.5 | -0.9305 | 0.04556 | -0.0522 | -20.4236
-12 | -0.9578 | 0.03686 | -0.0589 | -25.9848
-11.5 | -0.948 | 0.0321 | -0.0599 | -29.5327
-11 | -0.9281 | 0.02679 | -0.0601 | -34.6435
-10.5 | -0.8881 | 0.02449 | -0.0599 | -36.2638
-10 | -0.8452 | 0.02223 | -0.0596 | -38.0207
-9.5 | -0.8019 | 0.01966 | -0.0591 | -40.7884
-9 | -0.7545 | 0.0181 | -0.0587 | -41.6851
-8.5 | -0.7058 | 0.01676 | -0.058 | -42.1122
-8 | -0.6596 | 0.01506 | -0.0571 | -43.7981
-7.5 | -0.6123 | 0.01418 | -0.0558 | -43.1805
-7 | -0.5697 | 0.01287 | -0.0539 | -44.2657
-6.5 | -0.5138 | 0.01189 | -0.0546 | -43.2128
-6 | -0.4395 | 0.01099 | -0.0587 | -39.9909
-5.5 | -0.3644 | 0.01023 | -0.0628 | -35.6207
-5 | -0.2944 | 0.00949 | -0.0658 | -31.0221
-4.5 | -0.2328 | 0.00894 | -0.0668 | -26.0403
-4 | -0.1786 | 0.00846 | -0.0661 | -21.1111
-3.5 | -0.126 | 0.00808 | -0.065 | -15.5941
-3 | -0.0724 | 0.00776 | -0.0641 | -9.3299
-2 | 0.0372 | 0.00728 | -0.0628 | 5.1099
-1.5 | 0.0927 | 0.00712 | -0.0623 | 13.0197
-1 | 0.1485 | 0.00698 | -0.0619 | 21.2751
-0.5 | 0.2044 | 0.00688 | -0.0615 | 29.7093
0 | 0.2603 | 0.0068 | -0.0611 | 38.2794
0.5 | 0.3158 | 0.00675 | -0.0605 | 46.7852
1 | 0.3708 | 0.0067 | -0.0599 | 55.3433
1.5 | 0.424 | 0.00664 | -0.0587 | 63.8554
2 | 0.4699 | 0.00646 | -0.0557 | 72.7399
2.5 | 0.5313 | 0.00667 | -0.0565 | 79.6552
3 | 0.5874 | 0.00699 | -0.0564 | 84.0343
3.5 | 0.6428 | 0.0074 | -0.0561 | 86.8649
4 | 0.6976 | 0.00788 | -0.0558 | 88.5279
4.5 | 0.7517 | 0.00847 | -0.0555 | 88.7485
5 | 0.8048 | 0.00919 | -0.0551 | 87.5734
5.5 | 0.8571 | 0.01003 | -0.0546 | 85.4536
6 | 0.9082 | 0.01101 | -0.054 | 82.4886
6.5 | 0.9584 | 0.0121 | -0.0534 | 79.2066
7 | 1.0084 | 0.01315 | -0.0526 | 76.6844
7.5 | 1.0574 | 0.01429 | -0.0516 | 73.9958
8 | 1.1058 | 0.01542 | -0.0506 | 71.7121
8.5 | 1.152 | 0.01674 | -0.0493 | 68.8172
9 | 1.1947 | 0.01833 | -0.0477 | 65.1773
9.5 | 1.2397 | 0.0195 | -0.0462 | 63.5744
10 | 1.2753 | 0.02158 | -0.0439 | 59.0964
10.5 | 1.315 | 0.02301 | -0.0419 | 57.1491
11 | 1.3439 | 0.02524 | -0.039 | 53.2448
11.5 | 1.3667 | 0.02756 | -0.0352 | 49.59
12 | 1.3831 | 0.02984 | -0.0309 | 46.3505
12.5 | 1.396 | 0.03259 | -0.0276 | 42.8352
13 | 1.402 | 0.03644 | -0.0249 | 38.4742
13.5 | 1.4024 | 0.0415 | -0.0232 | 33.7928
14 | 1.4036 | 0.04677 | -0.0229 | 30.0107
14.5 | 1.4 | 0.05321 | -0.0238 | 26.3108
15 | 1.3908 | 0.06099 | -0.0261 | 22.8037
15.5 | 1.3764 | 0.07022 | -0.03 | 19.6013
16 | 1.3578 | 0.08098 | -0.0354 | 16.7671
16.5 | 1.3333 | 0.09386 | -0.0425 | 14.2052
17 | 1.3017 | 0.10933 | -0.0518 | 11.9062
17.5 | 1.2533 | 0.13012 | -0.0652 | 9.6319
18 | 1.011 | 0.22768 | -0.1208 | 4.4404
18.5 | 1.0228 | 0.23679 | -0.1253 | 4.3194
19 | 1.0287 | 0.24912 | -0.1343 | 4.1293

## 27. Re 500k Mach 0.10 (1)
BIGFOIL.COM POLAR EXPORT
Joukowsky 10.00% thick 2.00% camber
Joukowsky 10.00% thick 2.00% camber |  |  |  | Cl Max: | 1.232 | at alpha= | 10.5 | deg
JavaFoil+Calcfoil stall+Eppler ext transition |  |  |  | L/D Max: | 84.088 | at alpha= | 4 | deg
Re: | 500000 |  |  | Cd Min: | 0.00577 | at alpha= | -2 | deg
Mach: | 0.1 |  |  | Cl=0 at alpha= | -2.322 | deg
|  |  |  | @ Cl=0.1, Cd= | 0.0058
|  |  |  | @ Cl=0.4, Cd= | 0.0064344
|  |  |  | @ Cl=0.6, Cd= | 0.007345
alpha (deg) | Cl | Cd | Cm | Cl/Cd
-18.5 | -0.592 | 0.19374 | -0.021 | -3.057
-18 | -0.613 | 0.17839 | -0.022 | -3.439
-17.5 | -0.634 | 0.17148 | -0.022 | -3.696
-17 | -0.653 | 0.16168 | -0.023 | -4.04
-16.5 | -0.671 | 0.14961 | -0.022 | -4.486
-16 | -0.688 | 0.14048 | -0.023 | -4.896
-15.5 | -0.702 | 0.13207 | -0.023 | -5.316
-15 | -0.714 | 0.12416 | -0.024 | -5.752
-14.5 | -0.723 | 0.11678 | -0.024 | -6.195
-14 | -0.73 | 0.10984 | -0.025 | -6.647
-13.5 | -0.733 | 0.10278 | -0.025 | -7.131
-13 | -0.732 | 0.09585 | -0.026 | -7.64
-12.5 | -0.727 | 0.08944 | -0.027 | -8.127
-12 | -0.717 | 0.08329 | -0.028 | -8.612
-11.5 | -0.705 | 0.07734 | -0.029 | -9.112
-11 | -0.688 | 0.0721 | -0.03 | -9.542
-10.5 | -0.67 | 0.06565 | -0.033 | -10.208
-10 | -0.652 | 0.05809 | -0.036 | -11.216
-9.5 | -0.641 | 0.04519 | -0.042 | -14.179
-9 | -0.639 | 0.02894 | -0.048 | -22.08
-8.5 | -0.634 | 0.0178 | -0.053 | -35.597
-8 | -0.62 | 0.01255 | -0.056 | -49.419
-7.5 | -0.585 | 0.00692 | -0.057 | -84.479
-7 | -0.534 | 0.00663 | -0.057 | -80.436
-6.5 | -0.481 | 0.00649 | -0.057 | -74.129
-6 | -0.426 | 0.0063 | -0.057 | -67.716
-5.5 | -0.371 | 0.0062 | -0.057 | -59.806
-5 | -0.314 | 0.00622 | -0.057 | -50.474
-4.5 | -0.256 | 0.00614 | -0.057 | -41.69
-4 | -0.198 | 0.00601 | -0.057 | -32.908
-3.5 | -0.139 | 0.00592 | -0.057 | -23.523
-3 | -0.08 | 0.00592 | -0.057 | -13.563
-2.5 | -0.021 | 0.00582 | -0.057 | -3.617
-2 | 0.038 | 0.00577 | -0.057 | 6.626
-1.5 | 0.098 | 0.0058 | -0.057 | 16.823
-1 | 0.157 | 0.0058 | -0.057 | 27.064
-0.5 | 0.216 | 0.00593 | -0.057 | 36.501
0 | 0.276 | 0.00606 | -0.057 | 45.491
0.5 | 0.335 | 0.00619 | -0.057 | 54.063
1 | 0.394 | 0.00641 | -0.057 | 61.428
1.5 | 0.453 | 0.00665 | -0.057 | 68.147
2 | 0.512 | 0.0069 | -0.057 | 74.167
2.5 | 0.571 | 0.00704 | -0.057 | 81.085
3 | 0.629 | 0.00765 | -0.057 | 82.163
3.5 | 0.687 | 0.0082 | -0.057 | 83.787
4 | 0.744 | 0.00885 | -0.057 | 84.088
4.5 | 0.8 | 0.00967 | -0.057 | 82.78
5 | 0.855 | 0.01083 | -0.057 | 79.016
5.5 | 0.909 | 0.0128 | -0.057 | 71.047
6 | 0.961 | 0.01377 | -0.057 | 69.8
6.5 | 1.01 | 0.01435 | -0.057 | 70.406
7 | 1.057 | 0.01413 | -0.057 | 74.774
7.5 | 1.099 | 0.01536 | -0.057 | 71.531
8 | 1.136 | 0.01624 | -0.057 | 69.93
8.5 | 1.168 | 0.01726 | -0.056 | 67.635
9 | 1.194 | 0.01841 | -0.056 | 64.892
9.5 | 1.215 | 0.01981 | -0.055 | 61.336
10 | 1.229 | 0.02163 | -0.055 | 56.811
10.5 | 1.232 | 0.02418 | -0.054 | 50.948
11 | 1.221 | 0.02844 | -0.053 | 42.939
11.5 | 1.184 | 0.03849 | -0.05 | 30.75
12 | 1.096 | 0.06861 | -0.041 | 15.979
12.5 | 1.059 | 0.08668 | -0.032 | 12.22
13 | 1.047 | 0.09411 | -0.03 | 11.124
13.5 | 1.033 | 0.10155 | -0.028 | 10.171
14 | 1.016 | 0.10859 | -0.027 | 9.359
14.5 | 0.997 | 0.11577 | -0.026 | 8.61
15 | 0.975 | 0.12317 | -0.025 | 7.916
15.5 | 0.95 | 0.132 | -0.024 | 7.197

## 28. Re 500k Mach 0.10 (2)
BIGFOIL.COM POLAR EXPORT
Joukowsky 10.00% thick 2.00% camber
Joukowsky 10.00% thick 2.00% camber |  |  |  | Cl Max: | 1.3905 | at alpha= | 13.5 | deg
XFOIL ncrit=9 |  |  |  | L/D Max: | 88.7324 | at alpha= | 4.5 | deg
Re: | 500000 |  |  | Cd Min: | 0.23835 | at alpha= | 18.5 | deg
Mach: | 0.1 |  |  | Cl=0 at alpha= | -2.3336 | deg
|  |  |  | @ Cl=0.1, Cd= | 0.007125
|  |  |  | @ Cl=0.4, Cd= | 0.0066997
|  |  |  | @ Cl=0.6, Cd= | 0.0071074
alpha (deg) | Cl | Cd | Cm | Cl/Cd
-16.5 | -0.6491 | 0.19561 | 0.0348 | -3.3183
-16 | -0.6316 | 0.1894 | 0.0315 | -3.3347
-15.5 | -0.6287 | 0.17891 | 0.0239 | -3.5141
-15 | -0.6141 | 0.17065 | 0.021 | -3.5986
-14.5 | -0.5934 | 0.16542 | 0.0194 | -3.5872
-14 | -0.5792 | 0.15845 | 0.0161 | -3.6554
-13.5 | -0.5849 | 0.14584 | 0.0077 | -4.0106
-13 | -0.8322 | 0.07175 | -0.0306 | -11.5986
-12.5 | -0.8886 | 0.05369 | -0.0449 | -16.5506
-12 | -0.9221 | 0.04124 | -0.0564 | -22.3594
-11.5 | -0.9374 | 0.03448 | -0.0602 | -27.1868
-11 | -0.9271 | 0.0284 | -0.0608 | -32.6444
-10.5 | -0.8902 | 0.02566 | -0.0607 | -34.6921
-10 | -0.8491 | 0.02309 | -0.0604 | -36.7735
-9.5 | -0.8053 | 0.02059 | -0.06 | -39.1112
-9 | -0.7595 | 0.01856 | -0.0594 | -40.9213
-8.5 | -0.711 | 0.01707 | -0.0587 | -41.652
-8 | -0.6645 | 0.0153 | -0.0577 | -43.4314
-7.5 | -0.6172 | 0.01434 | -0.0563 | -43.0404
-7 | -0.5744 | 0.01302 | -0.0544 | -44.1167
-6.5 | -0.5166 | 0.01202 | -0.0553 | -42.9784
-6 | -0.4417 | 0.01108 | -0.0594 | -39.8646
-5.5 | -0.3665 | 0.01028 | -0.0634 | -35.6518
-5 | -0.2963 | 0.00954 | -0.0663 | -31.0587
-4.5 | -0.2345 | 0.00897 | -0.0672 | -26.1427
-4 | -0.1802 | 0.0085 | -0.0664 | -21.2
-3.5 | -0.1273 | 0.00812 | -0.0652 | -15.6773
-3 | -0.0732 | 0.00779 | -0.0644 | -9.3967
-2.5 | -0.0185 | 0.00754 | -0.0636 | -2.4536
-2 | 0.0371 | 0.00731 | -0.0631 | 5.0752
-1.5 | 0.093 | 0.00714 | -0.0626 | 13.0252
-1 | 0.1491 | 0.00702 | -0.0622 | 21.2393
-0.5 | 0.2054 | 0.0069 | -0.0618 | 29.7681
0 | 0.2616 | 0.00683 | -0.0613 | 38.3016
0.5 | 0.3176 | 0.00678 | -0.0608 | 46.8437
1 | 0.3729 | 0.00673 | -0.0602 | 55.4086
1.5 | 0.4266 | 0.00667 | -0.0591 | 63.958
2 | 0.4728 | 0.00651 | -0.056 | 72.6267
2.5 | 0.5343 | 0.00669 | -0.0567 | 79.8655
3 | 0.5906 | 0.00704 | -0.0565 | 83.892
3.5 | 0.6464 | 0.00744 | -0.0563 | 86.8817
4 | 0.7017 | 0.00792 | -0.056 | 88.5985
4.5 | 0.756 | 0.00852 | -0.0556 | 88.7324
5 | 0.8095 | 0.00925 | -0.0552 | 87.5135
5.5 | 0.8619 | 0.01013 | -0.0546 | 85.0839
6.5 | 0.964 | 0.01221 | -0.0533 | 78.9517
7 | 1.0139 | 0.01334 | -0.0524 | 76.0045
7.5 | 1.0636 | 0.01444 | -0.0514 | 73.6565
8 | 1.1121 | 0.01562 | -0.0503 | 71.1972
8.5 | 1.1583 | 0.01698 | -0.0489 | 68.2155
9 | 1.2013 | 0.01857 | -0.0471 | 64.6904
9.5 | 1.2452 | 0.01989 | -0.0454 | 62.6043
10 | 1.2806 | 0.022 | -0.0429 | 58.2091
10.5 | 1.3187 | 0.02356 | -0.0407 | 55.972
11 | 1.341 | 0.02643 | -0.037 | 50.7378
11.5 | 1.3635 | 0.02842 | -0.0329 | 47.9768
12 | 1.3778 | 0.03099 | -0.0288 | 44.4595
12.5 | 1.389 | 0.03412 | -0.0258 | 40.7093
13 | 1.3901 | 0.03886 | -0.0234 | 35.772
13.5 | 1.3905 | 0.04409 | -0.0224 | 31.5378
14 | 1.3874 | 0.05026 | -0.0228 | 27.6045
14.5 | 1.379 | 0.05775 | -0.0247 | 23.8788
15 | 1.3646 | 0.06682 | -0.0282 | 20.422
15.5 | 1.344 | 0.07773 | -0.0335 | 17.2906
16 | 1.3183 | 0.0907 | -0.0408 | 14.5347
16.5 | 1.2834 | 0.10675 | -0.0505 | 12.0225
17 | 1.2346 | 0.12758 | -0.0639 | 9.6771
17.5 | 0.9924 | 0.22469 | -0.1198 | 4.4168
18 | 1.0137 | 0.22898 | -0.1219 | 4.427
18.5 | 1.0255 | 0.23835 | -0.1267 | 4.3025

## 29. Re 500k Mach 0.25 (1)
BIGFOIL.COM POLAR EXPORT
Joukowsky 10.00% thick 2.00% camber
Joukowsky 10.00% thick 2.00% camber |  |  |  | Cl Max: | 1.197 | at alpha= | 9.5 | deg
JavaFoil+Calcfoil stall+Eppler ext transition |  |  |  | L/D Max: | 83.755 | at alpha= | 3.5 | deg
Re: | 500000 |  |  | Cd Min: | 0.0058 | at alpha= | -2 | deg
Mach: | 0.25 |  |  | Cl=0 at alpha= | -2.3197 | deg
|  |  |  | @ Cl=0.1, Cd= | 0.00584
|  |  |  | @ Cl=0.4, Cd= | 0.0064803
|  |  |  | @ Cl=0.6, Cd= | 0.007426
alpha (deg) | Cl | Cd | Cm | Cl/Cd
-16.5 | -0.351 | 0.18758 | -0.022 | -1.872
-16 | -0.406 | 0.17325 | -0.022 | -2.343
-15.5 | -0.456 | 0.1625 | -0.022 | -2.807
-15 | -0.502 | 0.15121 | -0.022 | -3.32
-14.5 | -0.543 | 0.1364 | -0.022 | -3.982
-14 | -0.579 | 0.12588 | -0.022 | -4.6
-13.5 | -0.609 | 0.11532 | -0.023 | -5.284
-13 | -0.633 | 0.1057 | -0.024 | -5.99
-12.5 | -0.647 | 0.09782 | -0.024 | -6.618
-12 | -0.656 | 0.09036 | -0.025 | -7.26
-11.5 | -0.658 | 0.0838 | -0.026 | -7.856
-11 | -0.655 | 0.07721 | -0.028 | -8.481
-10.5 | -0.646 | 0.07137 | -0.029 | -9.046
-10 | -0.631 | 0.06577 | -0.031 | -9.594
-9.5 | -0.615 | 0.0586 | -0.035 | -10.49
-9 | -0.6 | 0.04883 | -0.04 | -12.279
-8.5 | -0.601 | 0.03047 | -0.049 | -19.726
-8 | -0.598 | 0.0177 | -0.054 | -33.806
-7.5 | -0.585 | 0.01197 | -0.058 | -48.892
-7 | -0.544 | 0.00691 | -0.059 | -78.731
-6.5 | -0.491 | 0.00661 | -0.059 | -74.306
-6 | -0.437 | 0.00646 | -0.059 | -67.533
-5.5 | -0.38 | 0.00627 | -0.059 | -60.648
-5 | -0.322 | 0.00611 | -0.059 | -52.647
-4.5 | -0.263 | 0.00618 | -0.059 | -42.529
-4 | -0.203 | 0.00615 | -0.059 | -33.072
-3.5 | -0.143 | 0.00596 | -0.059 | -23.986
-3 | -0.082 | 0.00592 | -0.059 | -13.934
-2.5 | -0.022 | 0.0059 | -0.059 | -3.667
-2 | 0.039 | 0.0058 | -0.059 | 6.77
-1.5 | 0.1 | 0.00584 | -0.059 | 17.175
-1 | 0.161 | 0.00584 | -0.059 | 27.625
-0.5 | 0.222 | 0.00595 | -0.059 | 37.392
0 | 0.283 | 0.00611 | -0.059 | 46.335
0.5 | 0.344 | 0.00626 | -0.059 | 54.967
1 | 0.405 | 0.0065 | -0.059 | 62.304
1.5 | 0.466 | 0.00675 | -0.059 | 68.947
2 | 0.526 | 0.00704 | -0.059 | 74.722
2.5 | 0.586 | 0.0073 | -0.059 | 80.283
3 | 0.646 | 0.00784 | -0.059 | 82.402
3.5 | 0.705 | 0.00842 | -0.059 | 83.755
4 | 0.764 | 0.00915 | -0.059 | 83.479
4.5 | 0.821 | 0.01008 | -0.059 | 81.483
5 | 0.878 | 0.01147 | -0.059 | 76.491
5.5 | 0.932 | 0.01319 | -0.059 | 70.65
6 | 0.984 | 0.01403 | -0.059 | 70.096
6.5 | 1.032 | 0.01435 | -0.059 | 71.929
7 | 1.076 | 0.01525 | -0.058 | 70.563
7.5 | 1.114 | 0.01619 | -0.058 | 68.814
8 | 1.146 | 0.01727 | -0.058 | 66.39
8.5 | 1.172 | 0.01853 | -0.057 | 63.222
9 | 1.189 | 0.02011 | -0.057 | 59.149
9.5 | 1.197 | 0.02217 | -0.056 | 54.004
10 | 1.192 | 0.02547 | -0.055 | 46.783
10.5 | 1.149 | 0.03452 | -0.052 | 33.283
11 | 1.024 | 0.07266 | -0.036 | 14.091
11.5 | 0.999 | 0.08227 | -0.03 | 12.146
12 | 0.977 | 0.08936 | -0.028 | 10.928
12.5 | 0.948 | 0.09684 | -0.026 | 9.787
13 | 0.912 | 0.10476 | -0.025 | 8.709
13.5 | 0.871 | 0.11262 | -0.023 | 7.731
14 | 0.823 | 0.12158 | -0.022 | 6.77
14.5 | 0.77 | 0.13515 | -0.021 | 5.695

## 30. Re 500k Mach 0.25 (2)
BIGFOIL.COM POLAR EXPORT
Joukowsky 10.00% thick 2.00% camber
Joukowsky 10.00% thick 2.00% camber |  |  |  | Cl Max: | 1.335 | at alpha= | 12 | deg
XFOIL ncrit=9 |  |  |  | L/D Max: | 88.1242 | at alpha= | 4 | deg
Re: | 500000 |  |  | Cd Min: | 0.22387 | at alpha= | 17 | deg
Mach: | 0.25 |  |  | Cl=0 at alpha= | -2.3186 | deg
|  |  |  | @ Cl=0.1, Cd= | 0.0072768
|  |  |  | @ Cl=0.4, Cd= | 0.006899
|  |  |  | @ Cl=0.6, Cd= | 0.0071536
alpha (deg) | Cl | Cd | Cm | Cl/Cd
-15 | -0.6138 | 0.17494 | 0.0231 | -3.5086
-14.5 | -0.593 | 0.16925 | 0.0212 | -3.5037
-14 | -0.5779 | 0.16201 | 0.0176 | -3.5671
-13.5 | -0.5807 | 0.15032 | 0.0094 | -3.8631
-13 | -0.5606 | 0.14408 | 0.0087 | -3.8909
-12.5 | -0.5464 | 0.13723 | 0.0059 | -3.9816
-12 | -0.5783 | 0.11546 | -0.004 | -5.0087
-11.5 | -0.6047 | 0.09953 | -0.0117 | -6.0756
-11 | -0.8005 | 0.05206 | -0.0449 | -15.3765
-10.5 | -0.838 | 0.03855 | -0.0585 | -21.738
-10 | -0.8422 | 0.03144 | -0.063 | -26.7875
-9.5 | -0.818 | 0.02631 | -0.0638 | -31.0908
-9 | -0.7816 | 0.02214 | -0.0635 | -35.3026
-8.5 | -0.7361 | 0.01964 | -0.0627 | -37.4796
-8 | -0.6883 | 0.01761 | -0.0613 | -39.0857
-7.5 | -0.6432 | 0.01566 | -0.0595 | -41.0728
-7 | -0.5986 | 0.0145 | -0.057 | -41.2828
-6.5 | -0.5322 | 0.01298 | -0.0591 | -41.0015
-6 | -0.454 | 0.01175 | -0.0631 | -38.6383
-5.5 | -0.3771 | 0.01074 | -0.0668 | -35.1117
-5 | -0.3059 | 0.00989 | -0.0692 | -30.9302
-4.5 | -0.2447 | 0.00926 | -0.0692 | -26.4255
-4 | -0.1895 | 0.00876 | -0.068 | -21.6324
-3.5 | -0.1341 | 0.00834 | -0.0669 | -16.0791
-3 | -0.0781 | 0.00798 | -0.0659 | -9.787
-2.5 | -0.0209 | 0.00769 | -0.0653 | -2.7178
-2 | 0.0367 | 0.00747 | -0.0647 | 4.913
-1.5 | 0.0945 | 0.00729 | -0.0641 | 12.963
-1 | 0.1528 | 0.00715 | -0.0637 | 21.3706
-0.5 | 0.211 | 0.00704 | -0.0633 | 29.9716
0 | 0.2692 | 0.00698 | -0.0628 | 38.5673
0.5 | 0.3271 | 0.00693 | -0.0623 | 47.2006
1 | 0.3846 | 0.00691 | -0.0617 | 55.6585
1.5 | 0.4407 | 0.00687 | -0.0607 | 64.1485
2 | 0.4915 | 0.00678 | -0.0583 | 72.4926
2.5 | 0.5505 | 0.00684 | -0.0578 | 80.4825
3 | 0.6089 | 0.00721 | -0.0575 | 84.4521
3.5 | 0.6666 | 0.00765 | -0.0572 | 87.1373
4 | 0.7235 | 0.00821 | -0.0567 | 88.1242
5 | 0.8349 | 0.00969 | -0.0555 | 86.161
5.5 | 0.8887 | 0.01071 | -0.0547 | 82.9785
6 | 0.9415 | 0.01183 | -0.0537 | 79.5858
6.5 | 0.9937 | 0.01303 | -0.0526 | 76.2625
7 | 1.0448 | 0.0143 | -0.0512 | 73.0629
7.5 | 1.0954 | 0.01556 | -0.0497 | 70.3985
8 | 1.1432 | 0.01705 | -0.0478 | 67.0499
8.5 | 1.1864 | 0.01888 | -0.0454 | 62.839
9 | 1.2311 | 0.0204 | -0.0431 | 60.348
9.5 | 1.2642 | 0.02287 | -0.0397 | 55.2777
10 | 1.298 | 0.02498 | -0.0363 | 51.9616
10.5 | 1.3157 | 0.02764 | -0.0314 | 47.6013
11 | 1.3253 | 0.03108 | -0.0265 | 42.6416
11.5 | 1.3328 | 0.03506 | -0.0232 | 38.0148
12 | 1.335 | 0.03998 | -0.0212 | 33.3917
12.5 | 1.3319 | 0.04606 | -0.021 | 28.9166
13 | 1.3179 | 0.05423 | -0.0227 | 24.302
13.5 | 1.2929 | 0.06493 | -0.0271 | 19.9122
14 | 1.2642 | 0.07751 | -0.0339 | 16.3102
14.5 | 1.2317 | 0.09233 | -0.0431 | 13.3402
15 | 1.1929 | 0.10994 | -0.0544 | 10.8505
15.5 | 1.1482 | 0.13051 | -0.0678 | 8.7978
17 | 0.9906 | 0.22387 | -0.1214 | 4.4249

## 31. Re 500k Mach 0.50 (1)
BIGFOIL.COM POLAR EXPORT
Joukowsky 10.00% thick 2.00% camber
Joukowsky 10.00% thick 2.00% camber |  |  |  | Cl Max: | 1.18 | at alpha= | 20 | deg
JavaFoil+Calcfoil stall+Eppler ext transition |  |  |  | L/D Max: | 81.73 | at alpha= | 3.5 | deg
Re: | 500000 |  |  | Cd Min: | 0.006 | at alpha= | -1.5 | deg
Mach: | 0.5 |  |  | Cl=0 at alpha= | -2.3235 | deg
|  |  |  | @ Cl=0.1, Cd= | 0.0060053
|  |  |  | @ Cl=0.4, Cd= | 0.006616
|  |  |  | @ Cl=0.6, Cd= | 0.0077964
alpha (deg) | Cl | Cd | Cm | Cl/Cd
-20 | -0.978 | 0.22968 | -0.038 | -4.259
-19.5 | -0.951 | 0.22682 | -0.038 | -4.193
-19 | -0.922 | 0.2164 | -0.037 | -4.262
-18.5 | -0.895 | 0.21162 | -0.037 | -4.23
-18 | -0.868 | 0.21791 | -0.037 | -3.982
-17.5 | -0.839 | 0.20357 | -0.036 | -4.122
-17 | -0.812 | 0.19922 | -0.036 | -4.076
-16.5 | -0.783 | 0.19285 | -0.035 | -4.062
-16 | -0.756 | 0.18609 | -0.035 | -4.063
-15.5 | -0.729 | 0.17964 | -0.035 | -4.056
-15 | -0.7 | 0.1755 | -0.034 | -3.989
-14.5 | -0.673 | 0.17123 | -0.034 | -3.929
-14 | -0.644 | 0.16141 | -0.033 | -3.992
-13.5 | -0.617 | 0.1557 | -0.033 | -3.962
-13 | -0.589 | 0.14748 | -0.032 | -3.992
-12.5 | -0.561 | 0.14358 | -0.032 | -3.909
-12 | -0.533 | 0.13742 | -0.031 | -3.879
-11.5 | -0.506 | 0.13029 | -0.031 | -3.88
-11 | -0.477 | 0.12416 | -0.03 | -3.846
-10.5 | -0.45 | 0.12655 | -0.03 | -3.556
-10 | -0.422 | 0.1124 | -0.028 | -3.755
-9.5 | -0.395 | 0.10859 | -0.029 | -3.634
-9 | -0.367 | 0.10117 | -0.027 | -3.625
-8.5 | -0.339 | 0.07664 | -0.026 | -4.424
-8 | -0.311 | 0.06719 | -0.025 | -4.634
-7.5 | -0.454 | 0.05568 | -0.028 | -8.154
-7 | -0.453 | 0.04771 | -0.037 | -9.498
-6.5 | -0.467 | 0.02322 | -0.057 | -20.126
-6 | -0.459 | 0.0127 | -0.064 | -36.161
-5.5 | -0.417 | 0.00681 | -0.066 | -61.19
-5 | -0.356 | 0.00659 | -0.066 | -53.974
-4.5 | -0.292 | 0.00634 | -0.066 | -46.023
-4 | -0.226 | 0.00628 | -0.066 | -36.031
-3.5 | -0.159 | 0.00617 | -0.066 | -25.831
-3 | -0.092 | 0.00603 | -0.066 | -15.252
-2.5 | -0.024 | 0.00601 | -0.066 | -4.023
-2 | 0.044 | 0.00603 | -0.066 | 7.285
-1.5 | 0.112 | 0.006 | -0.066 | 18.671
-1 | 0.18 | 0.00606 | -0.066 | 29.757
-0.5 | 0.249 | 0.00612 | -0.066 | 40.641
0 | 0.317 | 0.00629 | -0.066 | 50.303
0.5 | 0.385 | 0.00656 | -0.066 | 58.657
1 | 0.452 | 0.00681 | -0.066 | 66.464
1.5 | 0.52 | 0.00715 | -0.066 | 72.706
2 | 0.588 | 0.00758 | -0.066 | 77.495
2.5 | 0.654 | 0.00877 | -0.066 | 74.62
3 | 0.721 | 0.00929 | -0.066 | 77.6
3.5 | 0.786 | 0.00962 | -0.066 | 81.73
4 | 0.85 | 0.01078 | -0.066 | 78.854
4.5 | 0.912 | 0.01265 | -0.066 | 72.064
5 | 0.968 | 0.01356 | -0.066 | 71.361
5.5 | 1.018 | 0.01523 | -0.065 | 66.866
6 | 1.059 | 0.01656 | -0.065 | 63.979
6.5 | 1.088 | 0.01811 | -0.064 | 60.083
7 | 1.098 | 0.02015 | -0.064 | 54.476
7.5 | 1.059 | 0.02402 | -0.062 | 44.108
8 | 0.798 | 0.06236 | -0.025 | 12.792
8.5 | 0.581 | 0.08381 | -0.024 | 6.928
9 | 0.607 | 0.10382 | -0.025 | 5.847
9.5 | 0.633 | 0.10915 | -0.027 | 5.803
10 | 0.66 | 0.11774 | -0.028 | 5.605
10.5 | 0.687 | 0.12019 | -0.029 | 5.712
11 | 0.713 | 0.13163 | -0.03 | 5.415
11.5 | 0.739 | 0.13523 | -0.031 | 5.465
12 | 0.766 | 0.14159 | -0.032 | 5.407
12.5 | 0.791 | 0.14568 | -0.032 | 5.432
13 | 0.818 | 0.15591 | -0.033 | 5.246
13.5 | 0.844 | 0.16454 | -0.033 | 5.129
14 | 0.87 | 0.16983 | -0.034 | 5.123
14.5 | 0.897 | 0.17001 | -0.035 | 5.275
15 | 0.922 | 0.17679 | -0.035 | 5.216
15.5 | 0.949 | 0.18872 | -0.036 | 5.028
16 | 0.974 | 0.19147 | -0.036 | 5.087
16.5 | 1.001 | 0.19597 | -0.037 | 5.107
17 | 1.026 | 0.20021 | -0.037 | 5.123
17.5 | 1.053 | 0.2129 | -0.038 | 4.945
18 | 1.077 | 0.21381 | -0.037 | 5.039
18.5 | 1.103 | 0.21977 | -0.038 | 5.017
19 | 1.129 | 0.22709 | -0.038 | 4.971
19.5 | 1.154 | 0.23273 | -0.038 | 4.956
20 | 1.18 | 0.24477 | -0.039 | 4.822

## 32. Re 500k Mach 0.50 (2)
BIGFOIL.COM POLAR EXPORT
Joukowsky 10.00% thick 2.00% camber
Joukowsky 10.00% thick 2.00% camber |  |  |  | Cl Max: | 1.2057 | at alpha= | 8.5 | deg
XFOIL ncrit=9 |  |  |  | L/D Max: | 87.0737 | at alpha= | 3.5 | deg
Re: | 500000 |  |  | Cd Min: | 0.27525 | at alpha= | -20 | deg
Mach: | 0.5 |  |  | Cl=0 at alpha= | -2.2552 | deg
|  |  |  | @ Cl=0.1, Cd= | 0.0078948
|  |  |  | @ Cl=0.4, Cd= | 0.0075886
|  |  |  | @ Cl=0.6, Cd= | 0.00775
alpha (deg) | Cl | Cd | Cm | Cl/Cd
-20 | -0.8487 | 0.27525 | 0.0807 | -3.0834
-19 | -0.8034 | 0.25867 | 0.071 | -3.1059
-18.5 | -0.7806 | 0.25075 | 0.0662 | -3.1131
-18 | -0.7591 | 0.24174 | 0.0603 | -3.1402
-17.5 | -0.7417 | 0.23296 | 0.0532 | -3.1838
-17 | -0.7149 | 0.22468 | 0.0507 | -3.1819
-16.5 | -0.692 | 0.21705 | 0.0463 | -3.1882
-16 | -0.6726 | 0.20815 | 0.0403 | -3.2313
-15.5 | -0.6549 | 0.19892 | 0.0346 | -3.2923
-15 | -0.63 | 0.19146 | 0.0318 | -3.2905
-14.5 | -0.6085 | 0.18384 | 0.0279 | -3.3099
-14 | -0.5963 | 0.17441 | 0.0208 | -3.419
-13.5 | -0.5769 | 0.16555 | 0.0173 | -3.4847
-13 | -0.5534 | 0.15872 | 0.0148 | -3.4866
-12.5 | -0.5367 | 0.15053 | 0.0106 | -3.5654
-12 | -0.5326 | 0.1403 | 0.003 | -3.7962
-11.5 | -0.5162 | 0.13074 | 0.001 | -3.9483
-11 | -0.5065 | 0.12164 | -0.0033 | -4.1639
-10.5 | -0.502 | 0.11162 | -0.0083 | -4.4974
-10 | -0.5 | 0.10167 | -0.0132 | -4.9179
-9.5 | -0.5053 | 0.09083 | -0.0189 | -5.5631
-9 | -0.5269 | 0.07764 | -0.0266 | -6.7865
-8.5 | -0.5424 | 0.06729 | -0.0331 | -8.0606
-8 | -0.5759 | 0.05451 | -0.0419 | -10.565
-7.5 | -0.6247 | 0.03984 | -0.0546 | -15.6802
-7 | -0.6389 | 0.02933 | -0.0661 | -21.7832
-6.5 | -0.6004 | 0.02082 | -0.0735 | -28.8377
-6 | -0.5144 | 0.01592 | -0.0792 | -32.3116
-5.5 | -0.4304 | 0.01331 | -0.0815 | -32.3366
-5 | -0.3613 | 0.0118 | -0.0803 | -30.6186
-4.5 | -0.2969 | 0.01078 | -0.078 | -27.5417
-4 | -0.2323 | 0.00994 | -0.076 | -23.3702
-3.5 | -0.1663 | 0.00933 | -0.0745 | -17.8242
-3 | -0.0996 | 0.00881 | -0.0734 | -11.3053
-2.5 | -0.0328 | 0.00842 | -0.0725 | -3.8955
-2 | 0.0342 | 0.00812 | -0.0717 | 4.2118
-1.5 | 0.1014 | 0.00789 | -0.0711 | 12.8517
-1 | 0.1686 | 0.00773 | -0.0705 | 21.8111
-0.5 | 0.2356 | 0.00763 | -0.07 | 30.8781
0 | 0.3025 | 0.00758 | -0.0694 | 39.9077
0.5 | 0.3692 | 0.00757 | -0.0687 | 48.7715
1 | 0.4356 | 0.00761 | -0.068 | 57.2405
1.5 | 0.5013 | 0.00767 | -0.067 | 65.3585
2 | 0.5655 | 0.00775 | -0.0656 | 72.9677
2.5 | 0.6223 | 0.00775 | -0.0622 | 80.2968
3 | 0.6894 | 0.00805 | -0.0611 | 85.6398
3.5 | 0.7558 | 0.00868 | -0.0602 | 87.0737
4 | 0.8207 | 0.00951 | -0.0589 | 86.2986
4.5 | 0.8839 | 0.01056 | -0.0572 | 83.7027
5 | 0.9451 | 0.01186 | -0.0552 | 79.688
5.5 | 1.0046 | 0.01332 | -0.0527 | 75.4204
6 | 1.062 | 0.01494 | -0.0496 | 71.0843
6.5 | 1.1139 | 0.01693 | -0.0456 | 65.7944
7 | 1.1586 | 0.01927 | -0.0408 | 60.1245
7.5 | 1.1907 | 0.02222 | -0.0348 | 53.5869
8 | 1.202 | 0.02586 | -0.0278 | 46.4811
8.5 | 1.2057 | 0.03102 | -0.0229 | 38.8685
9 | 1.1978 | 0.03788 | -0.0212 | 31.6209
9.5 | 1.1805 | 0.04668 | -0.0232 | 25.2892
10 | 1.1545 | 0.05785 | -0.0289 | 19.9568
10.5 | 1.1231 | 0.07107 | -0.0373 | 15.8027
11 | 1.0864 | 0.08652 | -0.0477 | 12.5566
11.5 | 1.0473 | 0.10391 | -0.0595 | 10.0789
12 | 1.0053 | 0.1235 | -0.0723 | 8.1401
12.5 | 0.9721 | 0.14343 | -0.0845 | 6.7775
13 | 0.962 | 0.15946 | -0.094 | 6.0329
13.5 | 0.9659 | 0.17239 | -0.1015 | 5.603

## 33. Re 750k Mach 0.00 (1)
BIGFOIL.COM POLAR EXPORT
Joukowsky 10.00% thick 2.00% camber
Joukowsky 10.00% thick 2.00% camber |  |  |  | Cl Max: | 1.252 | at alpha= | 11 | deg
JavaFoil+Calcfoil stall+Eppler ext transition |  |  |  | L/D Max: | 93.944 | at alpha= | 4 | deg
Re: | 750000 |  |  | Cd Min: | 0.00529 | at alpha= | -2 | deg
Mach: | 0 |  |  | Cl=0 at alpha= | -2.322 | deg
|  |  |  | @ Cl=0.1, Cd= | 0.0053095
|  |  |  | @ Cl=0.4, Cd= | 0.0058698
|  |  |  | @ Cl=0.6, Cd= | 0.0067114
alpha (deg) | Cl | Cd | Cm | Cl/Cd
-18.5 | -0.641 | 0.177 | -0.024 | -3.62
-18 | -0.658 | 0.16767 | -0.024 | -3.927
-17.5 | -0.676 | 0.15727 | -0.025 | -4.297
-17 | -0.692 | 0.14715 | -0.024 | -4.7
-16.5 | -0.707 | 0.1401 | -0.025 | -5.043
-16 | -0.719 | 0.13115 | -0.025 | -5.485
-15.5 | -0.731 | 0.12414 | -0.026 | -5.887
-15 | -0.74 | 0.11649 | -0.027 | -6.351
-14.5 | -0.746 | 0.10928 | -0.027 | -6.826
-14 | -0.749 | 0.10269 | -0.027 | -7.292
-13.5 | -0.75 | 0.09602 | -0.029 | -7.812
-13 | -0.748 | 0.0893 | -0.03 | -8.372
-12.5 | -0.74 | 0.083 | -0.031 | -8.917
-12 | -0.73 | 0.07657 | -0.033 | -9.535
-11.5 | -0.719 | 0.0694 | -0.035 | -10.354
-11 | -0.706 | 0.06149 | -0.038 | -11.477
-10.5 | -0.698 | 0.04964 | -0.042 | -14.053
-10 | -0.692 | 0.03634 | -0.046 | -19.053
-9.5 | -0.688 | 0.02434 | -0.05 | -28.256
-9 | -0.677 | 0.01662 | -0.053 | -40.729
-8.5 | -0.664 | 0.01208 | -0.056 | -54.991
-8 | -0.631 | 0.00652 | -0.057 | -96.827
-7.5 | -0.583 | 0.00635 | -0.057 | -91.804
-7 | -0.532 | 0.00611 | -0.057 | -86.996
-6.5 | -0.479 | 0.00598 | -0.057 | -80.033
-6 | -0.425 | 0.00581 | -0.057 | -73.024
-5.5 | -0.369 | 0.00566 | -0.057 | -65.147
-5 | -0.312 | 0.00575 | -0.057 | -54.355
-4.5 | -0.255 | 0.00568 | -0.057 | -44.878
-4 | -0.197 | 0.00563 | -0.057 | -35.013
-3.5 | -0.139 | 0.00545 | -0.057 | -25.418
-3 | -0.08 | 0.00544 | -0.057 | -14.684
-2.5 | -0.021 | 0.00534 | -0.057 | -3.924
-2 | 0.038 | 0.00529 | -0.057 | 7.198
-1.5 | 0.097 | 0.00531 | -0.057 | 18.294
-1 | 0.156 | 0.0053 | -0.057 | 29.458
-0.5 | 0.215 | 0.00541 | -0.057 | 39.774
0 | 0.274 | 0.00553 | -0.057 | 49.631
0.5 | 0.333 | 0.00564 | -0.057 | 59.051
1 | 0.392 | 0.00584 | -0.057 | 67.162
1.5 | 0.451 | 0.00606 | -0.057 | 74.379
2 | 0.509 | 0.00632 | -0.057 | 80.586
2.5 | 0.568 | 0.00659 | -0.057 | 86.163
3 | 0.626 | 0.00681 | -0.057 | 91.92
3.5 | 0.683 | 0.00728 | -0.057 | 93.883
4 | 0.74 | 0.00788 | -0.057 | 93.944
4.5 | 0.796 | 0.00863 | -0.057 | 92.285
5 | 0.851 | 0.00967 | -0.057 | 88.031
5.5 | 0.905 | 0.01149 | -0.057 | 78.795
6 | 0.957 | 0.01246 | -0.057 | 76.813
6.5 | 1.007 | 0.0134 | -0.057 | 75.148
7 | 1.054 | 0.01379 | -0.057 | 76.465
7.5 | 1.098 | 0.01353 | -0.057 | 81.126
8 | 1.136 | 0.01473 | -0.057 | 77.129
8.5 | 1.17 | 0.01559 | -0.056 | 75.085
9 | 1.2 | 0.01654 | -0.056 | 72.525
9.5 | 1.223 | 0.01768 | -0.056 | 69.19
10 | 1.241 | 0.01906 | -0.055 | 65.119
10.5 | 1.251 | 0.02075 | -0.055 | 60.282
11 | 1.252 | 0.02306 | -0.054 | 54.301
11.5 | 1.245 | 0.02635 | -0.053 | 47.241
12 | 1.226 | 0.03166 | -0.052 | 38.715
12.5 | 1.184 | 0.04316 | -0.049 | 27.443
13 | 1.129 | 0.06251 | -0.044 | 18.062
13.5 | 1.074 | 0.08685 | -0.037 | 12.366
14 | 1.05 | 0.09809 | -0.033 | 10.706
14.5 | 1.032 | 0.10578 | -0.032 | 9.758
15 | 1.01 | 0.11421 | -0.03 | 8.846
15.5 | 0.988 | 0.12266 | -0.029 | 8.059
16 | 0.965 | 0.13023 | -0.028 | 7.413

## 34. Re 750k Mach 0.00 (2)
BIGFOIL.COM POLAR EXPORT
Joukowsky 10.00% thick 2.00% camber
Joukowsky 10.00% thick 2.00% camber |  |  |  | Cl Max: | 1.4755 | at alpha= | 14.5 | deg
XFOIL ncrit=9 |  |  |  | L/D Max: | 97.129 | at alpha= | 4 | deg
Re: | 750000 |  |  | Cd Min: | 0.20945 | at alpha= | -17.5 | deg
Mach: | 0 |  |  | Cl=0 at alpha= | -2.3005 | deg
|  |  |  | @ Cl=0.1, Cd= | 0.0064037
|  |  |  | @ Cl=0.4, Cd= | 0.0061624
|  |  |  | @ Cl=0.6, Cd= | 0.0063805
alpha (deg) | Cl | Cd | Cm | Cl/Cd
-17.5 | -0.6771 | 0.20945 | 0.0425 | -3.2328
-17 | -0.6691 | 0.19831 | 0.0357 | -3.374
-16.5 | -0.6531 | 0.19107 | 0.0326 | -3.4181
-16 | -0.6345 | 0.1857 | 0.0299 | -3.4168
-15 | -0.848 | 0.10163 | -0.0105 | -8.344
-14.5 | -0.9477 | 0.07376 | -0.0287 | -12.8484
-14 | -1.0024 | 0.05666 | -0.0407 | -17.6915
-13.5 | -1.0359 | 0.0436 | -0.0508 | -23.7592
-13 | -1.0532 | 0.03428 | -0.0589 | -30.7235
-12.5 | -1.0536 | 0.02934 | -0.0603 | -35.91
-12 | -1.024 | 0.02651 | -0.0604 | -38.6269
-11.5 | -0.9938 | 0.02304 | -0.0602 | -43.1337
-11 | -0.9527 | 0.02091 | -0.0599 | -45.5619
-10.5 | -0.9069 | 0.01931 | -0.0596 | -46.9653
-10 | -0.8589 | 0.0179 | -0.0592 | -47.9832
-9.5 | -0.8126 | 0.01589 | -0.0589 | -51.1391
-9 | -0.7621 | 0.01491 | -0.0584 | -51.1133
-8.5 | -0.7134 | 0.01358 | -0.0577 | -52.5331
-8 | -0.665 | 0.01266 | -0.0567 | -52.5276
-7.5 | -0.6191 | 0.01175 | -0.0552 | -52.6894
-7 | -0.5527 | 0.01103 | -0.0577 | -50.1088
-6.5 | -0.4814 | 0.01019 | -0.0611 | -47.2424
-6 | -0.4124 | 0.00951 | -0.064 | -43.3649
-5.5 | -0.3494 | 0.00888 | -0.0653 | -39.3468
-5 | -0.2956 | 0.00841 | -0.0646 | -35.1486
-4.5 | -0.2429 | 0.008 | -0.0635 | -30.3625
-4 | -0.1889 | 0.00763 | -0.0628 | -24.7575
-3.5 | -0.1341 | 0.00729 | -0.0623 | -18.3951
-3 | -0.0786 | 0.00701 | -0.0619 | -11.2126
-2.5 | -0.0225 | 0.00677 | -0.0617 | -3.3235
-1.5 | 0.0903 | 0.00642 | -0.0613 | 14.0654
-0.5 | 0.2035 | 0.00623 | -0.0609 | 32.6645
0.5 | 0.3166 | 0.00616 | -0.0605 | 51.3961
1 | 0.3729 | 0.00616 | -0.0602 | 60.5357
2 | 0.4834 | 0.00617 | -0.0593 | 78.3468
2.5 | 0.5315 | 0.0061 | -0.057 | 87.1311
3 | 0.5893 | 0.0063 | -0.057 | 93.5397
3.5 | 0.6451 | 0.00672 | -0.0569 | 95.997
4 | 0.7003 | 0.00721 | -0.0567 | 97.129
4.5 | 0.7547 | 0.00781 | -0.0565 | 96.6325
5 | 0.8083 | 0.00852 | -0.0561 | 94.8709
5.5 | 0.861 | 0.00933 | -0.0557 | 92.283
6.5 | 0.9648 | 0.01108 | -0.0547 | 87.0758
7 | 1.0161 | 0.01196 | -0.054 | 84.9582
7.5 | 1.0671 | 0.01284 | -0.0533 | 83.1075
8 | 1.1173 | 0.01376 | -0.0525 | 81.1991
8.5 | 1.1659 | 0.01479 | -0.0515 | 78.8303
9 | 1.213 | 0.01594 | -0.0503 | 76.0979
9.5 | 1.2602 | 0.01696 | -0.0491 | 74.3042
10 | 1.302 | 0.0185 | -0.0474 | 70.3784
10.5 | 1.346 | 0.01963 | -0.0459 | 68.5685
11 | 1.3841 | 0.02119 | -0.0439 | 65.3185
11.5 | 1.4149 | 0.0232 | -0.041 | 60.9871
12 | 1.446 | 0.02481 | -0.0381 | 58.283
12.5 | 1.4654 | 0.02657 | -0.0338 | 55.1524
13 | 1.4675 | 0.02973 | -0.029 | 49.3609
13.5 | 1.4677 | 0.03378 | -0.0259 | 43.4488
14 | 1.4741 | 0.03786 | -0.0244 | 38.9356
14.5 | 1.4755 | 0.04303 | -0.0241 | 34.29
15 | 1.4725 | 0.04935 | -0.0251 | 29.8379
15.5 | 1.4645 | 0.05698 | -0.0274 | 25.702
16 | 1.4514 | 0.06601 | -0.0311 | 21.9876
16.5 | 1.4326 | 0.07677 | -0.0362 | 18.6609
17 | 1.4099 | 0.08907 | -0.0427 | 15.8291
17.5 | 1.3836 | 0.10285 | -0.0504 | 13.4526
18 | 1.3536 | 0.1181 | -0.0592 | 11.4615
18.5 | 1.3203 | 0.13479 | -0.0694 | 9.7952
19 | 1.2832 | 0.15338 | -0.0814 | 8.3661
19.5 | 1.2426 | 0.17447 | -0.0956 | 7.1221

## 35. Re 750k Mach 0.10 (1)
BIGFOIL.COM POLAR EXPORT
Joukowsky 10.00% thick 2.00% camber
Joukowsky 10.00% thick 2.00% camber |  |  |  | Cl Max: | 1.245 | at alpha= | 10.5 | deg
JavaFoil+Calcfoil stall+Eppler ext transition |  |  |  | L/D Max: | 93.939 | at alpha= | 3.5 | deg
Re: | 750000 |  |  | Cd Min: | 0.00529 | at alpha= | -2 | deg
Mach: | 0.1 |  |  | Cl=0 at alpha= | -2.322 | deg
|  |  |  | @ Cl=0.1, Cd= | 0.0053197
|  |  |  | @ Cl=0.4, Cd= | 0.0058724
|  |  |  | @ Cl=0.6, Cd= | 0.006725
alpha (deg) | Cl | Cd | Cm | Cl/Cd
-18.5 | -0.593 | 0.18118 | -0.023 | -3.272
-18 | -0.614 | 0.1729 | -0.024 | -3.552
-17.5 | -0.634 | 0.16225 | -0.024 | -3.91
-17 | -0.654 | 0.15268 | -0.024 | -4.284
-16.5 | -0.672 | 0.14264 | -0.024 | -4.711
-16 | -0.689 | 0.134 | -0.025 | -5.141
-15.5 | -0.703 | 0.12648 | -0.025 | -5.56
-15 | -0.716 | 0.11887 | -0.026 | -6.02
-14.5 | -0.725 | 0.11136 | -0.026 | -6.51
-14 | -0.732 | 0.1043 | -0.027 | -7.018
-13.5 | -0.735 | 0.09774 | -0.028 | -7.522
-13 | -0.735 | 0.09089 | -0.029 | -8.088
-12.5 | -0.731 | 0.08429 | -0.031 | -8.669
-12 | -0.722 | 0.07801 | -0.032 | -9.261
-11.5 | -0.712 | 0.07107 | -0.034 | -10.02
-11 | -0.699 | 0.0642 | -0.036 | -10.881
-10.5 | -0.689 | 0.05333 | -0.04 | -12.926
-10 | -0.684 | 0.04003 | -0.045 | -17.084
-9.5 | -0.681 | 0.02681 | -0.049 | -25.393
-9 | -0.672 | 0.01798 | -0.053 | -37.396
-8.5 | -0.659 | 0.01278 | -0.055 | -51.542
-8 | -0.633 | 0.00657 | -0.057 | -96.333
-7.5 | -0.585 | 0.0064 | -0.057 | -91.33
-7 | -0.534 | 0.00613 | -0.057 | -86.979
-6.5 | -0.481 | 0.006 | -0.057 | -80.135
-6 | -0.426 | 0.00583 | -0.057 | -73.168
-5.5 | -0.371 | 0.00567 | -0.057 | -65.384
-5 | -0.314 | 0.00575 | -0.057 | -54.549
-4.5 | -0.256 | 0.00568 | -0.057 | -45.087
-4 | -0.198 | 0.00555 | -0.057 | -35.642
-3.5 | -0.139 | 0.00546 | -0.057 | -25.524
-3 | -0.08 | 0.00544 | -0.057 | -14.74
-2.5 | -0.021 | 0.00535 | -0.057 | -3.939
-2 | 0.038 | 0.00529 | -0.057 | 7.226
-1.5 | 0.098 | 0.00532 | -0.057 | 18.363
-1 | 0.157 | 0.00531 | -0.057 | 29.568
-0.5 | 0.216 | 0.00542 | -0.057 | 39.918
0 | 0.276 | 0.00554 | -0.057 | 49.795
0.5 | 0.335 | 0.00565 | -0.057 | 59.227
1 | 0.394 | 0.00585 | -0.057 | 67.368
1.5 | 0.453 | 0.00607 | -0.057 | 74.585
2 | 0.512 | 0.00634 | -0.057 | 80.739
2.5 | 0.571 | 0.00661 | -0.057 | 86.273
3 | 0.629 | 0.00684 | -0.057 | 92.002
3.5 | 0.687 | 0.00731 | -0.057 | 93.939
4 | 0.744 | 0.00792 | -0.057 | 93.902
4.5 | 0.8 | 0.00869 | -0.057 | 92.117
5 | 0.855 | 0.00976 | -0.057 | 87.622
5.5 | 0.909 | 0.01163 | -0.057 | 78.2
6 | 0.961 | 0.01253 | -0.057 | 76.67
6.5 | 1.011 | 0.01349 | -0.057 | 74.943
7 | 1.058 | 0.01353 | -0.057 | 78.212
7.5 | 1.101 | 0.01366 | -0.057 | 80.592
8 | 1.139 | 0.01489 | -0.057 | 76.529
8.5 | 1.172 | 0.01578 | -0.057 | 74.271
9 | 1.2 | 0.01677 | -0.056 | 71.552
9.5 | 1.222 | 0.01795 | -0.056 | 68.086
10 | 1.238 | 0.01941 | -0.055 | 63.795
10.5 | 1.245 | 0.02131 | -0.055 | 58.435
11 | 1.243 | 0.02391 | -0.054 | 51.977
11.5 | 1.231 | 0.02765 | -0.053 | 44.526
12 | 1.203 | 0.03463 | -0.051 | 34.745
12.5 | 1.145 | 0.05181 | -0.047 | 22.091
13 | 1.083 | 0.0756 | -0.04 | 14.329
13.5 | 1.047 | 0.09183 | -0.035 | 11.406
14 | 1.025 | 0.10133 | -0.032 | 10.114
14.5 | 1.003 | 0.10916 | -0.03 | 9.185
15 | 0.979 | 0.11682 | -0.029 | 8.383
15.5 | 0.953 | 0.12563 | -0.027 | 7.585

## 36. Re 750k Mach 0.10 (2)
BIGFOIL.COM POLAR EXPORT
Joukowsky 10.00% thick 2.00% camber
Joukowsky 10.00% thick 2.00% camber |  |  |  | Cl Max: | 1.4603 | at alpha= | 14 | deg
XFOIL ncrit=9 |  |  |  | L/D Max: | 97.011 | at alpha= | 4 | deg
Re: | 750000 |  |  | Cd Min: | 0.2102 | at alpha= | -17.5 | deg
Mach: | 0.1 |  |  | Cl=0 at alpha= | -2.2977 | deg
|  |  |  | @ Cl=0.1, Cd= | 0.0064219
|  |  |  | @ Cl=0.4, Cd= | 0.0061789
|  |  |  | @ Cl=0.6, Cd= | 0.0063846
alpha (deg) | Cl | Cd | Cm | Cl/Cd
-17.5 | -0.6785 | 0.2102 | 0.043 | -3.2279
-17 | -0.6702 | 0.19916 | 0.0361 | -3.3651
-16.5 | -0.6539 | 0.19187 | 0.033 | -3.408
-16 | -0.635 | 0.18645 | 0.0303 | -3.4057
-15.5 | -0.619 | 0.1799 | 0.0268 | -3.4408
-14.5 | -0.8549 | 0.09276 | -0.0162 | -9.2163
-14 | -0.9346 | 0.06984 | -0.0315 | -13.382
-13.5 | -0.9843 | 0.05374 | -0.0431 | -18.316
-13 | -1.0129 | 0.04127 | -0.0534 | -24.5433
-12.5 | -1.0388 | 0.03218 | -0.0605 | -32.2809
-12 | -1.0211 | 0.02827 | -0.0612 | -36.1196
-11.5 | -0.9906 | 0.02511 | -0.0612 | -39.4504
-11 | -0.957 | 0.02181 | -0.0609 | -43.879
-10.5 | -0.912 | 0.02004 | -0.0606 | -45.509
-10 | -0.8648 | 0.01838 | -0.0601 | -47.0511
-9.5 | -0.8185 | 0.0163 | -0.0597 | -50.2147
-9 | -0.7679 | 0.01522 | -0.0592 | -50.4534
-8.5 | -0.7179 | 0.0141 | -0.0584 | -50.9149
-8 | -0.6703 | 0.01284 | -0.0573 | -52.204
-7.5 | -0.6239 | 0.01203 | -0.0557 | -51.862
-7 | -0.5562 | 0.01111 | -0.0584 | -50.063
-6.5 | -0.4844 | 0.01026 | -0.0618 | -47.2125
-6 | -0.415 | 0.00955 | -0.0646 | -43.4555
-5.5 | -0.3518 | 0.00897 | -0.0658 | -39.2196
-5 | -0.298 | 0.00845 | -0.0649 | -35.2663
-4.5 | -0.2448 | 0.00804 | -0.0639 | -30.4478
-4 | -0.1905 | 0.00766 | -0.0631 | -24.8695
-3.5 | -0.1352 | 0.00733 | -0.0626 | -18.4447
-3 | -0.0794 | 0.00705 | -0.0622 | -11.2624
-2.5 | -0.0229 | 0.00679 | -0.062 | -3.3726
-2 | 0.0337 | 0.0066 | -0.0617 | 5.1061
-1.5 | 0.0906 | 0.00644 | -0.0615 | 14.0683
-1 | 0.1476 | 0.00633 | -0.0614 | 23.3175
-0.5 | 0.2046 | 0.00625 | -0.0612 | 32.736
0 | 0.2615 | 0.0062 | -0.061 | 42.1774
0.5 | 0.3184 | 0.00618 | -0.0608 | 51.521
1 | 0.375 | 0.00617 | -0.0605 | 60.778
1.5 | 0.4312 | 0.00619 | -0.0602 | 69.6607
2 | 0.4862 | 0.0062 | -0.0595 | 78.4194
2.5 | 0.5354 | 0.00614 | -0.0574 | 87.1987
3 | 0.5927 | 0.00633 | -0.0572 | 93.6335
3.5 | 0.6489 | 0.00675 | -0.0571 | 96.1333
4 | 0.7043 | 0.00726 | -0.0569 | 97.011
4.5 | 0.7591 | 0.00787 | -0.0566 | 96.4549
5 | 0.8129 | 0.00859 | -0.0562 | 94.6333
5.5 | 0.866 | 0.00942 | -0.0558 | 91.9321
6 | 0.9184 | 0.0103 | -0.0552 | 89.165
6.5 | 0.9704 | 0.01122 | -0.0546 | 86.4884
7 | 1.022 | 0.01212 | -0.0539 | 84.3234
7.5 | 1.0736 | 0.01297 | -0.0531 | 82.7756
8 | 1.124 | 0.01392 | -0.0522 | 80.7471
8.5 | 1.173 | 0.01496 | -0.0511 | 78.4091
9 | 1.2194 | 0.01625 | -0.0497 | 75.04
9.5 | 1.2672 | 0.01724 | -0.0485 | 73.5035
10 | 1.3091 | 0.0188 | -0.0466 | 69.633
10.5 | 1.352 | 0.02007 | -0.0449 | 67.3642
11 | 1.3842 | 0.02218 | -0.042 | 62.4076
11.5 | 1.4177 | 0.02387 | -0.0392 | 59.3925
12 | 1.4428 | 0.02562 | -0.0354 | 56.3154
12.5 | 1.4574 | 0.02775 | -0.0309 | 52.5189
13 | 1.451 | 0.03199 | -0.0265 | 45.3579
13.5 | 1.4578 | 0.03587 | -0.0244 | 40.6412
14 | 1.4603 | 0.04074 | -0.0235 | 35.8444
14.5 | 1.4583 | 0.04677 | -0.024 | 31.1802
15 | 1.4513 | 0.05409 | -0.0259 | 26.8312
15.5 | 1.4389 | 0.06288 | -0.0293 | 22.8833
16 | 1.4216 | 0.07319 | -0.0341 | 19.4234
16.5 | 1.3991 | 0.08531 | -0.0404 | 16.4002
17 | 1.3732 | 0.09894 | -0.048 | 13.8791
17.5 | 1.3449 | 0.11384 | -0.0567 | 11.8139
18 | 1.3143 | 0.12993 | -0.0665 | 10.1154
18.5 | 1.2824 | 0.14716 | -0.0774 | 8.7143
19 | 1.246 | 0.16656 | -0.0902 | 7.4808

## 37. Re 750k Mach 0.25 (1)
BIGFOIL.COM POLAR EXPORT
Joukowsky 10.00% thick 2.00% camber
Joukowsky 10.00% thick 2.00% camber |  |  |  | Cl Max: | 1.208 | at alpha= | 10 | deg
JavaFoil+Calcfoil stall+Eppler ext transition |  |  |  | L/D Max: | 93.759 | at alpha= | 3.5 | deg
Re: | 750000 |  |  | Cd Min: | 0.00532 | at alpha= | -2 | deg
Mach: | 0.25 |  |  | Cl=0 at alpha= | -2.3197 | deg
|  |  |  | @ Cl=0.1, Cd= | 0.00535
|  |  |  | @ Cl=0.4, Cd= | 0.0059028
|  |  |  | @ Cl=0.6, Cd= | 0.006918
alpha (deg) | Cl | Cd | Cm | Cl/Cd
-16.5 | -0.351 | 0.1704 | -0.023 | -2.062
-16 | -0.406 | 0.15934 | -0.023 | -2.549
-15.5 | -0.456 | 0.14995 | -0.023 | -3.044
-15 | -0.502 | 0.13851 | -0.023 | -3.626
-14.5 | -0.543 | 0.12814 | -0.023 | -4.241
-14 | -0.58 | 0.11774 | -0.024 | -4.923
-13.5 | -0.61 | 0.10995 | -0.025 | -5.548
-13 | -0.634 | 0.1015 | -0.026 | -6.247
-12.5 | -0.648 | 0.09308 | -0.026 | -6.965
-12 | -0.658 | 0.08635 | -0.028 | -7.616
-11.5 | -0.661 | 0.07962 | -0.029 | -8.296
-11 | -0.658 | 0.07309 | -0.031 | -9.007
-10.5 | -0.651 | 0.06619 | -0.034 | -9.838
-10 | -0.641 | 0.0586 | -0.037 | -10.934
-9.5 | -0.637 | 0.04551 | -0.043 | -13.988
-9 | -0.638 | 0.03 | -0.049 | -21.25
-8.5 | -0.633 | 0.01885 | -0.054 | -33.601
-8 | -0.622 | 0.01279 | -0.057 | -48.623
-7.5 | -0.595 | 0.00657 | -0.059 | -90.463
-7 | -0.544 | 0.0064 | -0.059 | -85.095
-6.5 | -0.491 | 0.00612 | -0.059 | -80.349
-6 | -0.437 | 0.00598 | -0.059 | -73.001
-5.5 | -0.38 | 0.00573 | -0.059 | -66.326
-5 | -0.322 | 0.00566 | -0.059 | -56.912
-4.5 | -0.263 | 0.00572 | -0.059 | -46.008
-4 | -0.203 | 0.00567 | -0.059 | -35.827
-3.5 | -0.143 | 0.0055 | -0.059 | -26.021
-3 | -0.082 | 0.00545 | -0.059 | -15.139
-2.5 | -0.022 | 0.00542 | -0.059 | -3.992
-2 | 0.039 | 0.00532 | -0.059 | 7.382
-1.5 | 0.1 | 0.00535 | -0.059 | 18.752
-1 | 0.161 | 0.00534 | -0.059 | 30.19
-0.5 | 0.222 | 0.00544 | -0.059 | 40.906
0 | 0.283 | 0.00558 | -0.059 | 50.724
0.5 | 0.344 | 0.00571 | -0.059 | 60.222
1 | 0.405 | 0.00592 | -0.059 | 68.37
1.5 | 0.466 | 0.00616 | -0.059 | 75.57
2 | 0.526 | 0.00645 | -0.059 | 81.585
2.5 | 0.586 | 0.00675 | -0.059 | 86.851
3 | 0.646 | 0.00747 | -0.059 | 86.458
3.5 | 0.705 | 0.00752 | -0.059 | 93.759
4 | 0.764 | 0.0082 | -0.059 | 93.118
4.5 | 0.821 | 0.00907 | -0.059 | 90.578
5 | 0.878 | 0.01037 | -0.059 | 84.597
5.5 | 0.932 | 0.01234 | -0.059 | 75.532
6 | 0.984 | 0.01318 | -0.059 | 74.657
6.5 | 1.033 | 0.01375 | -0.059 | 75.149
7 | 1.078 | 0.01356 | -0.059 | 79.513
7.5 | 1.118 | 0.01485 | -0.058 | 75.301
8 | 1.151 | 0.0158 | -0.058 | 72.859
8.5 | 1.178 | 0.0169 | -0.058 | 69.696
9 | 1.197 | 0.01822 | -0.057 | 65.696
9.5 | 1.207 | 0.01986 | -0.057 | 60.788
10 | 1.208 | 0.02214 | -0.056 | 54.547
10.5 | 1.192 | 0.02565 | -0.055 | 46.483
11 | 1.151 | 0.03324 | -0.053 | 34.632
11.5 | 1.048 | 0.06171 | -0.044 | 16.979
12 | 0.988 | 0.08239 | -0.034 | 11.988
12.5 | 0.953 | 0.09151 | -0.031 | 10.415
13 | 0.915 | 0.09992 | -0.028 | 9.159
13.5 | 0.873 | 0.1076 | -0.026 | 8.109
14 | 0.824 | 0.11681 | -0.025 | 7.057
14.5 | 0.77 | 0.1262 | -0.023 | 6.104
15 | 0.712 | 0.13928 | -0.022 | 5.113

## 38. Re 750k Mach 0.25 (2)
BIGFOIL.COM POLAR EXPORT
Joukowsky 10.00% thick 2.00% camber
Joukowsky 10.00% thick 2.00% camber |  |  |  | Cl Max: | 1.4016 | at alpha= | 12 | deg
XFOIL ncrit=9 |  |  |  | L/D Max: | 96.7776 | at alpha= | 4 | deg
Re: | 750000 |  |  | Cd Min: | 0.27251 | at alpha= | 20 | deg
Mach: | 0.25 |  |  | Cl=0 at alpha= | -2.2849 | deg
|  |  |  | @ Cl=0.1, Cd= | 0.0065458
|  |  |  | @ Cl=0.4, Cd= | 0.0063285
|  |  |  | @ Cl=0.6, Cd= | 0.0064697
alpha (deg) | Cl | Cd | Cm | Cl/Cd
-16 | -0.6392 | 0.19045 | 0.0324 | -3.3563
-15.5 | -0.622 | 0.18371 | 0.0288 | -3.3858
-15 | -0.6166 | 0.17232 | 0.0218 | -3.5782
-14.5 | -0.6031 | 0.16426 | 0.0187 | -3.6716
-14 | -0.5848 | 0.15824 | 0.0161 | -3.6957
-13.5 | -0.5849 | 0.1454 | 0.0101 | -4.0227
-13 | -0.5787 | 0.13602 | 0.006 | -4.2545
-12.5 | -0.8279 | 0.07152 | -0.0307 | -11.5758
-12 | -0.8679 | 0.05682 | -0.0412 | -15.2746
-11.5 | -0.9019 | 0.04325 | -0.0524 | -20.8532
-11 | -0.9314 | 0.03225 | -0.0631 | -28.8806
-10.5 | -0.9219 | 0.02645 | -0.065 | -34.8544
-10 | -0.8863 | 0.02304 | -0.0649 | -38.4679
-9.5 | -0.8434 | 0.02013 | -0.0643 | -41.8977
-9 | -0.7977 | 0.01742 | -0.0636 | -45.7922
-8.5 | -0.7469 | 0.0159 | -0.0625 | -46.9748
-8 | -0.6982 | 0.01435 | -0.0608 | -48.6551
-7.5 | -0.6523 | 0.01305 | -0.0587 | -49.9847
-7 | -0.5762 | 0.01176 | -0.0623 | -48.9966
-6.5 | -0.5008 | 0.01076 | -0.0655 | -46.5428
-6 | -0.429 | 0.00993 | -0.068 | -43.2024
-5.5 | -0.3674 | 0.00927 | -0.0681 | -39.6332
-5 | -0.3118 | 0.00876 | -0.0669 | -35.5936
-4.5 | -0.2562 | 0.00828 | -0.0658 | -30.942
-4 | -0.1994 | 0.00787 | -0.065 | -25.3367
-3.5 | -0.1419 | 0.00752 | -0.0644 | -18.8697
-3 | -0.0836 | 0.0072 | -0.064 | -11.6111
-2.5 | -0.0253 | 0.00694 | -0.0636 | -3.6455
-2 | 0.0335 | 0.00673 | -0.0634 | 4.9777
-1.5 | 0.0924 | 0.00656 | -0.0632 | 14.0854
-1 | 0.1513 | 0.00645 | -0.0629 | 23.4574
-0.5 | 0.2102 | 0.00638 | -0.0627 | 32.9467
0 | 0.2691 | 0.00632 | -0.0625 | 42.5791
0.5 | 0.3279 | 0.00631 | -0.0623 | 51.9651
1.5 | 0.4447 | 0.00634 | -0.0616 | 70.142
2 | 0.502 | 0.00639 | -0.061 | 78.5603
2.5 | 0.5555 | 0.00639 | -0.0595 | 86.9327
3 | 0.6113 | 0.00649 | -0.0583 | 94.1911
3.5 | 0.6694 | 0.00695 | -0.058 | 96.3165
4 | 0.7268 | 0.00751 | -0.0577 | 96.7776
4.5 | 0.7834 | 0.00818 | -0.0572 | 95.7702
5 | 0.839 | 0.00899 | -0.0566 | 93.3259
5.5 | 0.8938 | 0.0099 | -0.0559 | 90.2828
6 | 0.948 | 0.01088 | -0.0551 | 87.1324
6.5 | 1.0022 | 0.01181 | -0.0541 | 84.8603
7 | 1.0554 | 0.01285 | -0.053 | 82.1323
7.5 | 1.1084 | 0.01385 | -0.0517 | 80.0289
8 | 1.1594 | 0.01504 | -0.0501 | 77.0878
8.5 | 1.2075 | 0.01644 | -0.0482 | 73.4489
9 | 1.2563 | 0.01767 | -0.0463 | 71.0979
9.5 | 1.2977 | 0.0195 | -0.0436 | 66.5487
10 | 1.3388 | 0.02115 | -0.0408 | 63.3002
10.5 | 1.3641 | 0.02379 | -0.0366 | 57.3392
11 | 1.3834 | 0.02602 | -0.0314 | 53.1668
11.5 | 1.3945 | 0.0289 | -0.0266 | 48.2526
12 | 1.4016 | 0.0326 | -0.0233 | 42.9939
12.5 | 1.3967 | 0.03814 | -0.0217 | 36.6203
13 | 1.3852 | 0.04537 | -0.022 | 30.5312
13.5 | 1.3742 | 0.05357 | -0.0243 | 25.6524
14 | 1.3533 | 0.06403 | -0.0288 | 21.1354
14.5 | 1.328 | 0.07624 | -0.0352 | 17.4187
15 | 1.2971 | 0.09066 | -0.0435 | 14.3073
15.5 | 1.2619 | 0.10706 | -0.0535 | 11.7868
16 | 1.2237 | 0.12527 | -0.0649 | 9.7685
16.5 | 1.1789 | 0.14628 | -0.0784 | 8.0592
17.5 | 1.0218 | 0.22332 | -0.1239 | 4.5755
18 | 1.0315 | 0.23535 | -0.1294 | 4.3828
18.5 | 1.041 | 0.24777 | -0.1374 | 4.2015
19 | 1.0586 | 0.25427 | -0.1415 | 4.1633
19.5 | 1.0784 | 0.25958 | -0.1447 | 4.1544
20 | 1.0879 | 0.27251 | -0.1528 | 3.9921

## 39. Re 750k Mach 0.50 (1)
BIGFOIL.COM POLAR EXPORT
Joukowsky 10.00% thick 2.00% camber
Joukowsky 10.00% thick 2.00% camber |  |  |  | Cl Max: | 1.18 | at alpha= | 20 | deg
JavaFoil+Calcfoil stall+Eppler ext transition |  |  |  | L/D Max: | 89.598 | at alpha= | 2.5 | deg
Re: | 750000 |  |  | Cd Min: | 0.0055 | at alpha= | -1.5 | deg
Mach: | 0.5 |  |  | Cl=0 at alpha= | -2.3235 | deg
|  |  |  | @ Cl=0.1, Cd= | 0.0055053
|  |  |  | @ Cl=0.4, Cd= | 0.0060292
|  |  |  | @ Cl=0.6, Cd= | 0.0069645
alpha (deg) | Cl | Cd | Cm | Cl/Cd
-20 | -0.978 | 0.21234 | -0.038 | -4.607
-19.5 | -0.951 | 0.209 | -0.038 | -4.551
-19 | -0.922 | 0.19959 | -0.037 | -4.621
-18.5 | -0.895 | 0.19489 | -0.037 | -4.593
-18 | -0.868 | 0.18841 | -0.037 | -4.606
-17.5 | -0.839 | 0.18605 | -0.036 | -4.511
-17 | -0.812 | 0.1817 | -0.036 | -4.469
-16.5 | -0.783 | 0.17553 | -0.035 | -4.463
-16 | -0.756 | 0.16979 | -0.035 | -4.453
-15.5 | -0.729 | 0.16359 | -0.035 | -4.454
-15 | -0.7 | 0.15893 | -0.034 | -4.406
-14.5 | -0.673 | 0.1547 | -0.034 | -4.349
-14 | -0.644 | 0.14956 | -0.033 | -4.308
-13.5 | -0.617 | 0.14054 | -0.033 | -4.39
-13 | -0.589 | 0.13554 | -0.032 | -4.343
-12.5 | -0.561 | 0.12849 | -0.032 | -4.368
-12 | -0.533 | 0.12494 | -0.031 | -4.267
-11.5 | -0.506 | 0.11825 | -0.031 | -4.276
-11 | -0.478 | 0.11257 | -0.03 | -4.242
-10.5 | -0.45 | 0.1118 | -0.03 | -4.025
-10 | -0.422 | 0.1022 | -0.029 | -4.13
-9.5 | -0.395 | 0.09801 | -0.029 | -4.026
-9 | -0.367 | 0.07195 | -0.027 | -5.098
-8.5 | -0.339 | 0.07168 | -0.026 | -4.731
-8 | -0.311 | 0.06381 | -0.025 | -4.881
-7.5 | -0.455 | 0.0535 | -0.031 | -8.509
-7 | -0.474 | 0.03531 | -0.05 | -13.426
-6.5 | -0.49 | 0.01554 | -0.061 | -31.523
-6 | -0.473 | 0.00667 | -0.066 | -71.028
-5.5 | -0.417 | 0.0063 | -0.066 | -66.223
-5 | -0.356 | 0.00609 | -0.066 | -58.404
-4.5 | -0.292 | 0.00586 | -0.066 | -49.799
-4 | -0.226 | 0.0058 | -0.066 | -39.025
-3.5 | -0.159 | 0.00569 | -0.066 | -28.016
-3 | -0.092 | 0.00555 | -0.066 | -16.576
-2.5 | -0.024 | 0.00552 | -0.066 | -4.379
-2 | 0.044 | 0.00553 | -0.066 | 7.942
-1.5 | 0.112 | 0.0055 | -0.066 | 20.389
-1 | 0.18 | 0.00554 | -0.066 | 32.528
-0.5 | 0.249 | 0.00559 | -0.066 | 44.479
0 | 0.317 | 0.00574 | -0.066 | 55.109
0.5 | 0.385 | 0.00598 | -0.066 | 64.298
1 | 0.452 | 0.0062 | -0.066 | 72.949
1.5 | 0.52 | 0.00651 | -0.066 | 79.946
2 | 0.588 | 0.00689 | -0.066 | 85.221
2.5 | 0.654 | 0.0073 | -0.066 | 89.598
3 | 0.721 | 0.00847 | -0.066 | 85.075
3.5 | 0.786 | 0.00907 | -0.066 | 86.636
4 | 0.85 | 0.0097 | -0.066 | 87.632
4.5 | 0.912 | 0.01142 | -0.066 | 79.827
5 | 0.97 | 0.0132 | -0.066 | 73.437
5.5 | 1.021 | 0.01395 | -0.066 | 73.174
6 | 1.063 | 0.01517 | -0.065 | 70.093
6.5 | 1.093 | 0.01656 | -0.065 | 66.006
7 | 1.104 | 0.01834 | -0.064 | 60.21
7.5 | 1.075 | 0.02115 | -0.063 | 50.802
8 | 0.799 | 0.05978 | -0.029 | 13.371
8.5 | 0.581 | 0.07751 | -0.025 | 7.493
9 | 0.607 | 0.09276 | -0.026 | 6.545
9.5 | 0.634 | 0.09048 | -0.027 | 7.002
10 | 0.66 | 0.10686 | -0.028 | 6.176
10.5 | 0.687 | 0.1104 | -0.029 | 6.22
11 | 0.713 | 0.1169 | -0.03 | 6.098
11.5 | 0.739 | 0.11972 | -0.031 | 6.173
12 | 0.766 | 0.12628 | -0.032 | 6.063
12.5 | 0.791 | 0.13019 | -0.032 | 6.078
13 | 0.818 | 0.14 | -0.033 | 5.842
13.5 | 0.844 | 0.14504 | -0.033 | 5.82
14 | 0.87 | 0.15303 | -0.034 | 5.686
14.5 | 0.897 | 0.15398 | -0.035 | 5.825
15 | 0.922 | 0.16037 | -0.035 | 5.751
15.5 | 0.949 | 0.17102 | -0.036 | 5.549
16 | 0.974 | 0.1692 | -0.036 | 5.757
16.5 | 1.001 | 0.17883 | -0.037 | 5.596
17 | 1.026 | 0.18307 | -0.037 | 5.603
17.5 | 1.053 | 0.1851 | -0.038 | 5.688
18 | 1.077 | 0.19066 | -0.037 | 5.651
18.5 | 1.103 | 0.2033 | -0.038 | 5.424
19 | 1.129 | 0.20271 | -0.038 | 5.569
19.5 | 1.154 | 0.21107 | -0.038 | 5.465
20 | 1.18 | 0.21835 | -0.039 | 5.405

## 40. Re 750k Mach 0.50 (2)
BIGFOIL.COM POLAR EXPORT
Joukowsky 10.00% thick 2.00% camber
Joukowsky 10.00% thick 2.00% camber |  |  |  | Cl Max: | 1.2519 | at alpha= | 8.5 | deg
XFOIL ncrit=9 |  |  |  | L/D Max: | 96.4259 | at alpha= | 3.5 | deg
Re: | 750000 |  |  | Cd Min: | 0.27563 | at alpha= | -20 | deg
Mach: | 0.5 |  |  | Cl=0 at alpha= | -2.2338 | deg
|  |  |  | @ Cl=0.1, Cd= | 0.0070994
|  |  |  | @ Cl=0.4, Cd= | 0.0068676
|  |  |  | @ Cl=0.6, Cd= | 0.0072182
alpha (deg) | Cl | Cd | Cm | Cl/Cd
-20 | -0.848 | 0.27563 | 0.0817 | -3.0766
-19.5 | -0.8263 | 0.26576 | 0.0753 | -3.1092
-19 | -0.8049 | 0.25663 | 0.0696 | -3.1364
-18.5 | -0.7811 | 0.24929 | 0.0657 | -3.1333
-18 | -0.7581 | 0.24162 | 0.061 | -3.1376
-17.5 | -0.7367 | 0.23216 | 0.0551 | -3.1732
-17 | -0.7183 | 0.2226 | 0.0485 | -3.2269
-16.5 | -0.6935 | 0.21499 | 0.0454 | -3.2257
-16 | -0.6711 | 0.20756 | 0.0412 | -3.2333
-15.5 | -0.6501 | 0.19902 | 0.0363 | -3.2665
-15 | -0.6363 | 0.18866 | 0.0292 | -3.3727
-14.5 | -0.6122 | 0.18125 | 0.0268 | -3.3777
-14 | -0.5911 | 0.17375 | 0.0229 | -3.402
-13.5 | -0.578 | 0.16384 | 0.0165 | -3.5278
-13 | -0.5644 | 0.15407 | 0.0112 | -3.6633
-12.5 | -0.5512 | 0.14404 | 0.0078 | -3.8267
-12 | -0.5386 | 0.13516 | 0.0037 | -3.9849
-11.5 | -0.5331 | 0.12463 | -0.0014 | -4.2775
-11 | -0.5306 | 0.11426 | -0.0065 | -4.6438
-10.5 | -0.5137 | 0.10802 | -0.0096 | -4.7556
-10 | -0.5151 | 0.0977 | -0.0149 | -5.2723
-9.5 | -0.528 | 0.086 | -0.0215 | -6.1395
-9 | -0.5623 | 0.07188 | -0.0303 | -7.8228
-8.5 | -0.6072 | 0.05771 | -0.0401 | -10.5216
-8 | -0.6501 | 0.04468 | -0.0497 | -14.5501
-7.5 | -0.6794 | 0.03058 | -0.0667 | -22.2171
-7 | -0.6591 | 0.02121 | -0.0755 | -31.075
-6.5 | -0.5793 | 0.01557 | -0.0813 | -37.2062
-6 | -0.506 | 0.01292 | -0.0815 | -39.1641
-5.5 | -0.4418 | 0.01138 | -0.079 | -38.8225
-5 | -0.3762 | 0.01031 | -0.0768 | -36.4888
-4.5 | -0.3091 | 0.00952 | -0.0749 | -32.4685
-4 | -0.241 | 0.00884 | -0.0736 | -27.2624
-3.5 | -0.1727 | 0.00833 | -0.0726 | -20.7323
-3 | -0.1045 | 0.0079 | -0.0718 | -13.2278
-2.5 | -0.0362 | 0.00755 | -0.0712 | -4.7947
-2 | 0.0318 | 0.00729 | -0.0707 | 4.3621
-1.5 | 0.0997 | 0.0071 | -0.0702 | 14.0423
-1 | 0.1676 | 0.00696 | -0.0699 | 24.0805
-0.5 | 0.2353 | 0.00686 | -0.0695 | 34.3003
0 | 0.3029 | 0.00683 | -0.0692 | 44.3485
0.5 | 0.3704 | 0.00685 | -0.0688 | 54.073
1 | 0.4378 | 0.00689 | -0.0683 | 63.5414
1.5 | 0.5049 | 0.00699 | -0.0677 | 72.2318
2 | 0.5716 | 0.00714 | -0.067 | 80.056
2.5 | 0.637 | 0.00732 | -0.0658 | 87.0219
3 | 0.6959 | 0.00746 | -0.063 | 93.2842
3.5 | 0.7608 | 0.00789 | -0.0614 | 96.4259
4.5 | 0.8908 | 0.00971 | -0.0587 | 91.7405
5 | 0.9538 | 0.01087 | -0.0568 | 87.7461
5.5 | 1.0163 | 0.0121 | -0.0545 | 83.9917
6 | 1.078 | 0.01341 | -0.0517 | 80.3878
6.5 | 1.1353 | 0.01507 | -0.0482 | 75.3351
7 | 1.1868 | 0.01704 | -0.0438 | 69.6479
7.5 | 1.2292 | 0.01945 | -0.0382 | 63.1979
8 | 1.2483 | 0.02265 | -0.0308 | 55.1126
8.5 | 1.2519 | 0.02698 | -0.0242 | 46.401
9 | 1.2456 | 0.0331 | -0.0209 | 37.6314
9.5 | 1.2284 | 0.04142 | -0.0216 | 29.6572
10 | 1.2016 | 0.05224 | -0.0264 | 23.0015
10.5 | 1.1667 | 0.06559 | -0.0344 | 17.7878
11 | 1.1302 | 0.08057 | -0.0443 | 14.0276
11.5 | 1.0929 | 0.09695 | -0.0552 | 11.2728
12 | 1.0543 | 0.1148 | -0.0669 | 9.1838
12.5 | 1.0152 | 0.13429 | -0.0795 | 7.5598
13 | 0.9955 | 0.15126 | -0.09 | 6.5814
13.5 | 0.9966 | 0.16384 | -0.0976 | 6.0828

## 41. Re 1M Mach 0.00 (1)
BIGFOIL.COM POLAR EXPORT
Joukowsky 10.00% thick 2.00% camber
Joukowsky 10.00% thick 2.00% camber |  |  |  | Cl Max: | 1.261 | at alpha= | 11 | deg
JavaFoil+Calcfoil stall+Eppler ext transition |  |  |  | L/D Max: | 99.46 | at alpha= | 4 | deg
Re: | 1000000 |  |  | Cd Min: | 0.00503 | at alpha= | -2 | deg
Mach: | 0 |  |  | Cl=0 at alpha= | -2.322 | deg
|  |  |  | @ Cl=0.1, Cd= | 0.0050495
|  |  |  | @ Cl=0.4, Cd= | 0.0056698
|  |  |  | @ Cl=0.6, Cd= | 0.0067841
alpha (deg) | Cl | Cd | Cm | Cl/Cd
-18.5 | -0.642 | 0.16841 | -0.025 | -3.809
-18 | -0.659 | 0.16023 | -0.025 | -4.115
-17.5 | -0.677 | 0.1512 | -0.026 | -4.476
-17 | -0.693 | 0.14379 | -0.026 | -4.817
-16.5 | -0.708 | 0.13497 | -0.027 | -5.243
-16 | -0.721 | 0.1275 | -0.027 | -5.653
-15.5 | -0.732 | 0.11954 | -0.028 | -6.127
-15 | -0.742 | 0.11232 | -0.029 | -6.603
-14.5 | -0.748 | 0.1051 | -0.029 | -7.119
-14 | -0.752 | 0.09879 | -0.03 | -7.608
-13.5 | -0.753 | 0.09175 | -0.031 | -8.21
-13 | -0.752 | 0.08476 | -0.033 | -8.869
-12.5 | -0.746 | 0.07805 | -0.034 | -9.554
-12 | -0.738 | 0.07056 | -0.036 | -10.456
-11.5 | -0.73 | 0.06174 | -0.039 | -11.815
-11 | -0.721 | 0.052 | -0.042 | -13.863
-10.5 | -0.718 | 0.03886 | -0.046 | -18.469
-10 | -0.713 | 0.02729 | -0.049 | -26.148
-9.5 | -0.706 | 0.0187 | -0.052 | -37.744
-9 | -0.693 | 0.01335 | -0.055 | -51.92
-8.5 | -0.677 | 0.00624 | -0.057 | -108.504
-8 | -0.631 | 0.0062 | -0.057 | -101.806
-7.5 | -0.583 | 0.00604 | -0.057 | -96.512
-7 | -0.532 | 0.00582 | -0.057 | -91.4
-6.5 | -0.479 | 0.0057 | -0.057 | -84.02
-6 | -0.425 | 0.00547 | -0.057 | -77.558
-5.5 | -0.369 | 0.0054 | -0.057 | -68.346
-5 | -0.312 | 0.00548 | -0.057 | -57.019
-4.5 | -0.255 | 0.00542 | -0.057 | -47.079
-4 | -0.197 | 0.00536 | -0.057 | -36.743
-3.5 | -0.139 | 0.00519 | -0.057 | -26.699
-3 | -0.08 | 0.00518 | -0.057 | -15.43
-2.5 | -0.021 | 0.00508 | -0.057 | -4.123
-2 | 0.038 | 0.00503 | -0.057 | 7.566
-1.5 | 0.097 | 0.00505 | -0.057 | 19.234
-1 | 0.156 | 0.00504 | -0.057 | 30.968
-0.5 | 0.215 | 0.00517 | -0.057 | 41.675
0 | 0.274 | 0.0053 | -0.057 | 51.792
0.5 | 0.333 | 0.00543 | -0.057 | 61.363
1 | 0.392 | 0.00564 | -0.057 | 69.539
1.5 | 0.451 | 0.00586 | -0.057 | 76.868
2 | 0.509 | 0.00613 | -0.057 | 83.079
2.5 | 0.568 | 0.00642 | -0.057 | 88.438
3 | 0.626 | 0.00708 | -0.057 | 88.332
3.5 | 0.683 | 0.0069 | -0.057 | 98.986
4 | 0.74 | 0.00744 | -0.057 | 99.46
4.5 | 0.796 | 0.00808 | -0.057 | 98.515
5 | 0.851 | 0.00901 | -0.057 | 94.469
5.5 | 0.905 | 0.01076 | -0.057 | 84.15
6 | 0.957 | 0.0117 | -0.057 | 81.833
6.5 | 1.007 | 0.0126 | -0.057 | 79.923
7 | 1.054 | 0.01294 | -0.057 | 81.48
7.5 | 1.099 | 0.0134 | -0.057 | 81.967
8 | 1.138 | 0.01346 | -0.057 | 84.59
8.5 | 1.173 | 0.01467 | -0.056 | 79.954
9 | 1.203 | 0.01554 | -0.056 | 77.408
9.5 | 1.227 | 0.01656 | -0.056 | 74.113
10 | 1.246 | 0.01778 | -0.055 | 70.107
10.5 | 1.257 | 0.01922 | -0.055 | 65.405
11 | 1.261 | 0.02113 | -0.054 | 59.676
11.5 | 1.257 | 0.02369 | -0.054 | 53.05
12 | 1.244 | 0.02731 | -0.053 | 45.547
12.5 | 1.218 | 0.03371 | -0.051 | 36.119
13 | 1.182 | 0.0434 | -0.049 | 27.237
13.5 | 1.124 | 0.06316 | -0.045 | 17.797
14 | 1.075 | 0.08361 | -0.039 | 12.861
14.5 | 1.046 | 0.09611 | -0.036 | 10.886
15 | 1.019 | 0.10704 | -0.034 | 9.521
15.5 | 0.994 | 0.11624 | -0.032 | 8.555
16 | 0.97 | 0.12456 | -0.031 | 7.786

## 42. Re 1M Mach 0.00 (2)
BIGFOIL.COM POLAR EXPORT
Joukowsky 10.00% thick 2.00% camber
Joukowsky 10.00% thick 2.00% camber |  |  |  | Cl Max: | 1.5401 | at alpha= | 13.5 | deg
XFOIL ncrit=9 |  |  |  | L/D Max: | 102.332 | at alpha= | 4 | deg
Re: | 1000000 |  |  | Cd Min: | 0.22226 | at alpha= | -18.5 | deg
Mach: | 0 |  |  | Cl=0 at alpha= | -2.2861 | deg
|  |  |  | @ Cl=0.1, Cd= | 0.0060414
|  |  |  | @ Cl=0.4, Cd= | 0.0058686
|  |  |  | @ Cl=0.6, Cd= | 0.0060386
alpha (deg) | Cl | Cd | Cm | Cl/Cd
-18.5 | -0.7102 | 0.22226 | 0.0501 | -3.1954
-18 | -0.6934 | 0.21578 | 0.0462 | -3.2135
-17 | -0.6676 | 0.19782 | 0.0368 | -3.3748
-16 | -0.8922 | 0.10973 | -0.0061 | -8.1309
-15.5 | -0.9566 | 0.08821 | -0.0195 | -10.8446
-15 | -1.0192 | 0.06967 | -0.0315 | -14.629
-14.5 | -1.0694 | 0.05407 | -0.042 | -19.7781
-14 | -1.1044 | 0.04082 | -0.0521 | -27.0554
-13.5 | -1.1262 | 0.03143 | -0.0599 | -35.832
-13 | -1.1131 | 0.02778 | -0.0605 | -40.0684
-12.5 | -1.0951 | 0.02341 | -0.0605 | -46.7792
-12 | -1.0553 | 0.02129 | -0.0603 | -49.5679
-11.5 | -1.0097 | 0.01983 | -0.0601 | -50.9178
-11 | -0.9627 | 0.01836 | -0.0599 | -52.4346
-10.5 | -0.917 | 0.01644 | -0.0596 | -55.7786
-10 | -0.8677 | 0.01518 | -0.0593 | -57.1607
-9.5 | -0.8168 | 0.0142 | -0.0589 | -57.5211
-9 | -0.7666 | 0.01298 | -0.0585 | -59.0601
-8.5 | -0.7161 | 0.01218 | -0.0577 | -58.7931
-8 | -0.6682 | 0.01135 | -0.0565 | -58.8722
-7.5 | -0.6056 | 0.0106 | -0.0582 | -57.1321
-7 | -0.5365 | 0.00983 | -0.0612 | -54.5778
-6.5 | -0.4692 | 0.00918 | -0.0636 | -51.1111
-6 | -0.4089 | 0.00866 | -0.0644 | -47.2171
-5.5 | -0.3562 | 0.00824 | -0.0634 | -43.2282
-5 | -0.3028 | 0.00788 | -0.0625 | -38.4264
-4.5 | -0.2485 | 0.0075 | -0.0619 | -33.1333
-4 | -0.193 | 0.00717 | -0.0616 | -26.9177
-3.5 | -0.1373 | 0.00687 | -0.0613 | -19.9854
-3 | -0.0808 | 0.00661 | -0.0611 | -12.2239
-2.5 | -0.0243 | 0.00639 | -0.061 | -3.8028
-2 | 0.0325 | 0.0062 | -0.0609 | 5.2419
-1.5 | 0.0894 | 0.00606 | -0.0608 | 14.7525
-1 | 0.1463 | 0.00596 | -0.0608 | 24.547
-0.5 | 0.2032 | 0.00589 | -0.0607 | 34.4992
0 | 0.2602 | 0.00584 | -0.0606 | 44.5548
0.5 | 0.3171 | 0.00583 | -0.0605 | 54.3911
1 | 0.3738 | 0.00585 | -0.0604 | 63.8974
1.5 | 0.4303 | 0.00589 | -0.0602 | 73.056
2 | 0.4862 | 0.00595 | -0.06 | 81.7143
2.5 | 0.5409 | 0.00603 | -0.0594 | 89.7015
3 | 0.5878 | 0.00596 | -0.0569 | 98.6242
3.5 | 0.6468 | 0.00634 | -0.0575 | 102.0189
4 | 0.702 | 0.00686 | -0.0573 | 102.3324
4.5 | 0.7565 | 0.00746 | -0.0571 | 101.4075
5 | 0.8104 | 0.00814 | -0.0568 | 99.5577
5.5 | 0.8636 | 0.0089 | -0.0564 | 97.0337
6 | 0.9164 | 0.00967 | -0.056 | 94.7673
6.5 | 0.9689 | 0.01045 | -0.0555 | 92.7177
7 | 1.0212 | 0.0112 | -0.0549 | 91.1786
7.5 | 1.0728 | 0.01201 | -0.0543 | 89.3256
8 | 1.1236 | 0.01285 | -0.0535 | 87.4397
8.5 | 1.1742 | 0.01363 | -0.0528 | 86.1482
9 | 1.2237 | 0.01452 | -0.0519 | 84.2769
9.5 | 1.2708 | 0.01563 | -0.0507 | 81.3052
10 | 1.3186 | 0.01653 | -0.0496 | 79.7701
10.5 | 1.3607 | 0.018 | -0.0479 | 75.5944
11 | 1.4049 | 0.01906 | -0.0465 | 73.7093
11.5 | 1.4456 | 0.02034 | -0.0447 | 71.0718
12 | 1.4765 | 0.02229 | -0.0418 | 66.2405
12.5 | 1.5088 | 0.02377 | -0.0391 | 63.475
13 | 1.5272 | 0.0255 | -0.0344 | 59.8902
13.5 | 1.5401 | 0.0277 | -0.0302 | 55.5993
14 | 1.5399 | 0.03136 | -0.0264 | 49.104
14.5 | 1.5274 | 0.03703 | -0.0243 | 41.2476
15 | 1.5322 | 0.04184 | -0.0241 | 36.6205
15.5 | 1.5299 | 0.04807 | -0.0251 | 31.8265
16 | 1.5196 | 0.05604 | -0.0276 | 27.1163
16.5 | 1.5037 | 0.06562 | -0.0316 | 22.9153
17 | 1.4831 | 0.07687 | -0.0371 | 19.2936
17.5 | 1.4556 | 0.09025 | -0.0443 | 16.1285
18 | 1.4217 | 0.10572 | -0.053 | 13.4478
18.5 | 1.3882 | 0.12193 | -0.0626 | 11.3852

## 43. Re 1M Mach 0.10 (1)
BIGFOIL.COM POLAR EXPORT
Joukowsky 10.00% thick 2.00% camber
Joukowsky 10.00% thick 2.00% camber |  |  |  | Cl Max: | 1.252 | at alpha= | 10.5 | deg
JavaFoil+Calcfoil stall+Eppler ext transition |  |  |  | L/D Max: | 99.151 | at alpha= | 4 | deg
Re: | 1000000 |  |  | Cd Min: | 0.00503 | at alpha= | -2 | deg
Mach: | 0.1 |  |  | Cl=0 at alpha= | -2.322 | deg
|  |  |  | @ Cl=0.1, Cd= | 0.0050597
|  |  |  | @ Cl=0.4, Cd= | 0.0056734
|  |  |  | @ Cl=0.6, Cd= | 0.006785
alpha (deg) | Cl | Cd | Cm | Cl/Cd
-18 | -0.615 | 0.16503 | -0.025 | -3.725
-17.5 | -0.635 | 0.15555 | -0.025 | -4.083
-17 | -0.655 | 0.14642 | -0.026 | -4.473
-16.5 | -0.673 | 0.13793 | -0.026 | -4.879
-16 | -0.69 | 0.1301 | -0.027 | -5.304
-15.5 | -0.705 | 0.12247 | -0.027 | -5.753
-15 | -0.717 | 0.1142 | -0.028 | -6.279
-14.5 | -0.727 | 0.10744 | -0.028 | -6.765
-14 | -0.734 | 0.10049 | -0.029 | -7.305
-13.5 | -0.738 | 0.09381 | -0.03 | -7.866
-13 | -0.739 | 0.08692 | -0.032 | -8.499
-12.5 | -0.735 | 0.07993 | -0.034 | -9.197
-12 | -0.729 | 0.07277 | -0.035 | -10.012
-11.5 | -0.721 | 0.06452 | -0.038 | -11.173
-11 | -0.712 | 0.05547 | -0.041 | -12.835
-10.5 | -0.709 | 0.04239 | -0.045 | -16.721
-10 | -0.706 | 0.02998 | -0.049 | -23.547
-9.5 | -0.7 | 0.02035 | -0.052 | -34.395
-9 | -0.689 | 0.01422 | -0.054 | -48.419
-8.5 | -0.679 | 0.00629 | -0.057 | -107.84
-8 | -0.633 | 0.00625 | -0.057 | -101.297
-7.5 | -0.585 | 0.00609 | -0.057 | -96.028
-7 | -0.534 | 0.00584 | -0.057 | -91.381
-6.5 | -0.481 | 0.00571 | -0.057 | -84.141
-6 | -0.426 | 0.00549 | -0.057 | -77.724
-5.5 | -0.371 | 0.0054 | -0.057 | -68.596
-5 | -0.314 | 0.00548 | -0.057 | -57.221
-4.5 | -0.256 | 0.00542 | -0.057 | -47.298
-4 | -0.198 | 0.00529 | -0.057 | -37.411
-3.5 | -0.139 | 0.00519 | -0.057 | -26.809
-3 | -0.08 | 0.00518 | -0.057 | -15.487
-2.5 | -0.021 | 0.00509 | -0.057 | -4.139
-2 | 0.038 | 0.00503 | -0.057 | 7.596
-1.5 | 0.098 | 0.00506 | -0.057 | 19.309
-1 | 0.157 | 0.00505 | -0.057 | 31.089
-0.5 | 0.216 | 0.00517 | -0.057 | 41.841
0 | 0.276 | 0.0053 | -0.057 | 51.976
0.5 | 0.335 | 0.00544 | -0.057 | 61.572
1 | 0.394 | 0.00565 | -0.057 | 69.744
1.5 | 0.453 | 0.00588 | -0.057 | 77.076
2 | 0.512 | 0.00615 | -0.057 | 83.28
2.5 | 0.571 | 0.00644 | -0.057 | 88.613
3 | 0.629 | 0.00713 | -0.057 | 88.141
3.5 | 0.687 | 0.00696 | -0.057 | 98.723
4 | 0.744 | 0.0075 | -0.057 | 99.151
4.5 | 0.8 | 0.00813 | -0.057 | 98.406
5 | 0.855 | 0.00912 | -0.057 | 93.759
5.5 | 0.909 | 0.01092 | -0.057 | 83.266
6 | 0.961 | 0.01177 | -0.057 | 81.7
6.5 | 1.011 | 0.01268 | -0.057 | 79.715
7 | 1.058 | 0.01306 | -0.057 | 81.062
7.5 | 1.102 | 0.01353 | -0.057 | 81.445
8 | 1.141 | 0.01325 | -0.057 | 86.101
8.5 | 1.175 | 0.01485 | -0.057 | 79.12
9 | 1.204 | 0.01575 | -0.056 | 76.42
9.5 | 1.227 | 0.0168 | -0.056 | 73.001
10 | 1.244 | 0.01808 | -0.056 | 68.776
10.5 | 1.252 | 0.0197 | -0.055 | 63.563
11 | 1.252 | 0.02181 | -0.055 | 57.417
11.5 | 1.244 | 0.0246 | -0.054 | 50.596
12 | 1.225 | 0.0291 | -0.053 | 42.112
12.5 | 1.192 | 0.03706 | -0.051 | 32.16
13 | 1.145 | 0.05045 | -0.048 | 22.691
13.5 | 1.08 | 0.07479 | -0.042 | 14.439
14 | 1.04 | 0.09149 | -0.037 | 11.367
14.5 | 1.012 | 0.10195 | -0.034 | 9.926
15 | 0.986 | 0.11107 | -0.032 | 8.873
15.5 | 0.957 | 0.1201 | -0.03 | 7.97

## 44. Re 1M Mach 0.10 (2)
BIGFOIL.COM POLAR EXPORT
Joukowsky 10.00% thick 2.00% camber
Joukowsky 10.00% thick 2.00% camber |  |  |  | Cl Max: | 1.529 | at alpha= | 13.5 | deg
XFOIL ncrit=9 |  |  |  | L/D Max: | 102.333 | at alpha= | 4 | deg
Re: | 1000000 |  |  | Cd Min: | 0.21657 | at alpha= | -18 | deg
Mach: | 0.1 |  |  | Cl=0 at alpha= | -2.2837 | deg
|  |  |  | @ Cl=0.1, Cd= | 0.006052
|  |  |  | @ Cl=0.4, Cd= | 0.005887
|  |  |  | @ Cl=0.6, Cd= | 0.0060558
alpha (deg) | Cl | Cd | Cm | Cl/Cd
-18 | -0.695 | 0.21657 | 0.0467 | -3.2091
-17.5 | -0.685 | 0.20535 | 0.0404 | -3.3358
-17 | -0.6686 | 0.1986 | 0.0372 | -3.3666
-16.5 | -0.6506 | 0.19275 | 0.0338 | -3.3754
-15.5 | -0.8824 | 0.10445 | -0.0095 | -8.4481
-15 | -0.9488 | 0.0833 | -0.0229 | -11.3902
-14.5 | -1.0035 | 0.06647 | -0.0339 | -15.097
-14 | -1.052 | 0.05115 | -0.0445 | -20.567
-13.5 | -1.083 | 0.03849 | -0.0546 | -28.1372
-13 | -1.1016 | 0.0303 | -0.061 | -36.3564
-12.5 | -1.0891 | 0.02578 | -0.0616 | -42.2459
-12 | -1.0595 | 0.0224 | -0.0615 | -47.2991
-11.5 | -1.0151 | 0.02071 | -0.0613 | -49.015
-11 | -0.9691 | 0.01903 | -0.0609 | -50.9249
-10.5 | -0.9213 | 0.01746 | -0.0606 | -52.7663
-10 | -0.8744 | 0.01557 | -0.0602 | -56.1593
-9.5 | -0.8232 | 0.0145 | -0.0598 | -56.7724
-9 | -0.7722 | 0.01335 | -0.0592 | -57.8427
-8.5 | -0.7219 | 0.01237 | -0.0584 | -58.3589
-8 | -0.6731 | 0.01171 | -0.0571 | -57.4808
-7.5 | -0.6098 | 0.0107 | -0.0589 | -56.9907
-7 | -0.5401 | 0.00991 | -0.0619 | -54.5005
-6.5 | -0.4724 | 0.00926 | -0.0642 | -51.0151
-6 | -0.4122 | 0.00873 | -0.0648 | -47.2165
-5.5 | -0.3591 | 0.00829 | -0.0638 | -43.3172
-5 | -0.3052 | 0.00791 | -0.0629 | -38.5841
-4 | -0.1946 | 0.00719 | -0.0619 | -27.0654
-3.5 | -0.1384 | 0.00691 | -0.0616 | -20.0289
-3 | -0.0816 | 0.00663 | -0.0615 | -12.3077
-2.5 | -0.0247 | 0.0064 | -0.0613 | -3.8594
-2 | 0.0324 | 0.00622 | -0.0612 | 5.209
-1.5 | 0.0897 | 0.00607 | -0.0611 | 14.7776
-1 | 0.147 | 0.00597 | -0.0611 | 24.6231
-0.5 | 0.2043 | 0.0059 | -0.061 | 34.6271
1 | 0.3759 | 0.00587 | -0.0607 | 64.0375
1.5 | 0.4327 | 0.00591 | -0.0605 | 73.2149
2 | 0.489 | 0.00599 | -0.0602 | 81.6361
2.5 | 0.5442 | 0.00606 | -0.0597 | 89.802
3 | 0.5913 | 0.006 | -0.0572 | 98.55
3.5 | 0.6505 | 0.00638 | -0.0576 | 101.9592
4 | 0.7061 | 0.0069 | -0.0575 | 102.3333
4.5 | 0.761 | 0.00751 | -0.0572 | 101.3316
5 | 0.8151 | 0.00822 | -0.0569 | 99.1606
5.5 | 0.8688 | 0.00897 | -0.0565 | 96.8562
6 | 0.9219 | 0.00976 | -0.056 | 94.457
6.5 | 0.9746 | 0.01057 | -0.0554 | 92.2044
7 | 1.0274 | 0.01132 | -0.0548 | 90.7597
7.5 | 1.0793 | 0.01215 | -0.0541 | 88.8313
8 | 1.1307 | 0.01298 | -0.0533 | 87.1109
8.5 | 1.1809 | 0.0139 | -0.0523 | 84.9568
9 | 1.2312 | 0.01473 | -0.0514 | 83.5845
9.5 | 1.2787 | 0.01584 | -0.0501 | 80.726
10 | 1.326 | 0.01686 | -0.0489 | 78.6477
10.5 | 1.3684 | 0.01832 | -0.047 | 74.6943
11 | 1.4117 | 0.01951 | -0.0453 | 72.3578
11.5 | 1.4488 | 0.02113 | -0.043 | 68.566
12 | 1.4804 | 0.02292 | -0.04 | 64.5899
12.5 | 1.506 | 0.02459 | -0.0361 | 61.2444
13 | 1.5198 | 0.02663 | -0.0312 | 57.071
13.5 | 1.529 | 0.02939 | -0.0273 | 52.0245
14 | 1.519 | 0.03441 | -0.0243 | 44.1441
14.5 | 1.5142 | 0.03998 | -0.0234 | 37.8739
15 | 1.5137 | 0.04588 | -0.024 | 32.9926
15.5 | 1.5055 | 0.05344 | -0.0261 | 28.1718
16 | 1.4894 | 0.06288 | -0.0299 | 23.6864
16.5 | 1.4676 | 0.07413 | -0.0353 | 19.7977
17 | 1.4419 | 0.08709 | -0.0423 | 16.5564
17.5 | 1.4109 | 0.10192 | -0.0506 | 13.8432
18 | 1.3755 | 0.11839 | -0.0603 | 11.6184
18.5 | 1.3422 | 0.13516 | -0.0705 | 9.9305

## 45. Re 1M Mach 0.25 (1)
BIGFOIL.COM POLAR EXPORT
Joukowsky 10.00% thick 2.00% camber
Joukowsky 10.00% thick 2.00% camber |  |  |  | Cl Max: | 1.215 | at alpha= | 10 | deg
JavaFoil+Calcfoil stall+Eppler ext transition |  |  |  | L/D Max: | 98.92 | at alpha= | 4 | deg
Re: | 1000000 |  |  | Cd Min: | 0.00506 | at alpha= | -2 | deg
Mach: | 0.25 |  |  | Cl=0 at alpha= | -2.3197 | deg
|  |  |  | @ Cl=0.1, Cd= | 0.00509
|  |  |  | @ Cl=0.4, Cd= | 0.005692
|  |  |  | @ Cl=0.6, Cd= | 0.0067373
alpha (deg) | Cl | Cd | Cm | Cl/Cd
-16.5 | -0.352 | 0.16497 | -0.024 | -2.131
-16 | -0.406 | 0.15282 | -0.024 | -2.659
-15.5 | -0.457 | 0.14317 | -0.024 | -3.19
-15 | -0.503 | 0.13465 | -0.024 | -3.733
-14.5 | -0.544 | 0.12529 | -0.024 | -4.34
-14 | -0.58 | 0.11381 | -0.025 | -5.097
-13.5 | -0.611 | 0.10602 | -0.026 | -5.761
-13 | -0.635 | 0.09743 | -0.028 | -6.519
-12.5 | -0.65 | 0.09001 | -0.028 | -7.218
-12 | -0.66 | 0.08314 | -0.03 | -7.933
-11.5 | -0.663 | 0.07632 | -0.032 | -8.692
-11 | -0.663 | 0.06902 | -0.035 | -9.602
-10.5 | -0.659 | 0.06064 | -0.038 | -10.86
-10 | -0.654 | 0.05008 | -0.042 | -13.064
-9.5 | -0.657 | 0.03513 | -0.048 | -18.696
-9 | -0.657 | 0.02243 | -0.052 | -29.301
-8.5 | -0.649 | 0.01486 | -0.055 | -43.681
-8 | -0.642 | 0.00632 | -0.059 | -101.604
-7.5 | -0.595 | 0.00625 | -0.059 | -95.089
-7 | -0.544 | 0.00608 | -0.059 | -89.444
-6.5 | -0.491 | 0.00582 | -0.059 | -84.391
-6 | -0.437 | 0.0057 | -0.059 | -76.637
-5.5 | -0.38 | 0.00546 | -0.059 | -69.603
-5 | -0.322 | 0.00539 | -0.059 | -59.712
-4.5 | -0.263 | 0.00545 | -0.059 | -48.265
-4 | -0.203 | 0.00541 | -0.059 | -37.597
-3.5 | -0.143 | 0.00523 | -0.059 | -27.326
-3 | -0.082 | 0.00518 | -0.059 | -15.909
-2.5 | -0.022 | 0.00516 | -0.059 | -4.194
-2 | 0.039 | 0.00506 | -0.059 | 7.758
-1.5 | 0.1 | 0.00509 | -0.059 | 19.71
-1 | 0.161 | 0.00508 | -0.059 | 31.729
-0.5 | 0.222 | 0.00518 | -0.059 | 42.928
0 | 0.283 | 0.00534 | -0.059 | 53.013
0.5 | 0.344 | 0.00549 | -0.059 | 62.72
1 | 0.405 | 0.00571 | -0.059 | 70.896
1.5 | 0.466 | 0.00595 | -0.059 | 78.194
2 | 0.526 | 0.00624 | -0.059 | 84.237
2.5 | 0.586 | 0.00656 | -0.059 | 89.341
3 | 0.646 | 0.00732 | -0.059 | 88.218
3.5 | 0.705 | 0.00714 | -0.059 | 98.715
4 | 0.764 | 0.00772 | -0.059 | 98.92
4.5 | 0.821 | 0.00845 | -0.059 | 97.192
5 | 0.878 | 0.00969 | -0.059 | 90.514
5.5 | 0.932 | 0.01159 | -0.059 | 80.398
6 | 0.984 | 0.01236 | -0.059 | 79.603
6.5 | 1.034 | 0.01289 | -0.059 | 80.159
7 | 1.079 | 0.01343 | -0.059 | 80.399
7.5 | 1.12 | 0.01324 | -0.058 | 84.57
8 | 1.154 | 0.01487 | -0.058 | 77.596
8.5 | 1.181 | 0.01587 | -0.058 | 74.437
9 | 1.201 | 0.01705 | -0.058 | 70.453
9.5 | 1.213 | 0.01849 | -0.057 | 65.61
10 | 1.215 | 0.0204 | -0.056 | 59.568
10.5 | 1.204 | 0.02308 | -0.056 | 52.162
11 | 1.176 | 0.02759 | -0.054 | 42.622
11.5 | 1.12 | 0.03801 | -0.051 | 29.474
12 | 1.022 | 0.06625 | -0.043 | 15.433
12.5 | 0.963 | 0.0851 | -0.035 | 11.316
13 | 0.92 | 0.09556 | -0.031 | 9.625
13.5 | 0.875 | 0.10429 | -0.029 | 8.39
14 | 0.826 | 0.1135 | -0.027 | 7.277
14.5 | 0.771 | 0.12239 | -0.025 | 6.301
15 | 0.713 | 0.13456 | -0.024 | 5.297

## 46. Re 1M Mach 0.25 (2)
BIGFOIL.COM POLAR EXPORT
Joukowsky 10.00% thick 2.00% camber
Joukowsky 10.00% thick 2.00% camber |  |  |  | Cl Max: | 1.4585 | at alpha= | 12.5 | deg
XFOIL ncrit=9 |  |  |  | L/D Max: | 102.216 | at alpha= | 4 | deg
Re: | 1000000 |  |  | Cd Min: | 0.19695 | at alpha= | -16.5 | deg
Mach: | 0.25 |  |  | Cl=0 at alpha= | -2.2732 | deg
|  |  |  | @ Cl=0.1, Cd= | 0.0061758
|  |  |  | @ Cl=0.4, Cd= | 0.0060106
|  |  |  | @ Cl=0.6, Cd= | 0.0062791
alpha (deg) | Cl | Cd | Cm | Cl/Cd
-16.5 | -0.656 | 0.19695 | 0.0361 | -3.3308
-16 | -0.6385 | 0.19015 | 0.0323 | -3.3579
-15.5 | -0.6297 | 0.17903 | 0.0261 | -3.5173
-15 | -0.6178 | 0.16977 | 0.0216 | -3.639
-14.5 | -0.4928 | 0.15067 | 0.0159 | -3.2707
-13.5 | -0.7786 | 0.09747 | -0.0143 | -7.9881
-13 | -0.8545 | 0.07564 | -0.0286 | -11.2969
-12.5 | -0.9346 | 0.05552 | -0.0426 | -16.8336
-12 | -0.9764 | 0.04103 | -0.054 | -23.7972
-11.5 | -1.0015 | 0.03026 | -0.0646 | -33.0965
-11 | -0.9811 | 0.02573 | -0.0659 | -38.1306
-10.5 | -0.9454 | 0.02233 | -0.0659 | -42.3377
-10 | -0.9017 | 0.0196 | -0.0653 | -46.0051
-9.5 | -0.8565 | 0.01681 | -0.0646 | -50.9518
-9 | -0.8045 | 0.0153 | -0.0637 | -52.5817
-8.5 | -0.7526 | 0.0139 | -0.0625 | -54.1439
-8 | -0.7036 | 0.01264 | -0.0607 | -55.6646
-7.5 | -0.6332 | 0.01146 | -0.063 | -55.2531
-7 | -0.56 | 0.01063 | -0.0657 | -52.6811
-6.5 | -0.49 | 0.00975 | -0.0677 | -50.2564
-6 | -0.4307 | 0.00912 | -0.0673 | -47.2259
-5.5 | -0.3752 | 0.00861 | -0.066 | -43.5772
-5 | -0.319 | 0.00818 | -0.065 | -38.9976
-4.5 | -0.2614 | 0.00775 | -0.0643 | -33.729
-4 | -0.2034 | 0.00739 | -0.0638 | -27.5237
-3.5 | -0.1447 | 0.00707 | -0.0635 | -20.4668
-3 | -0.0859 | 0.00678 | -0.0632 | -12.6696
-2.5 | -0.0269 | 0.00654 | -0.063 | -4.1131
-2 | 0.0324 | 0.00633 | -0.0629 | 5.1185
-1.5 | 0.0916 | 0.00619 | -0.0628 | 14.7981
-1 | 0.1508 | 0.00609 | -0.0626 | 24.7619
-0.5 | 0.2101 | 0.00601 | -0.0626 | 34.9584
0 | 0.2694 | 0.00597 | -0.0625 | 45.1256
0.5 | 0.3285 | 0.00596 | -0.0623 | 55.1174
1 | 0.3875 | 0.006 | -0.0622 | 64.5833
1.5 | 0.4463 | 0.00605 | -0.062 | 73.7686
2 | 0.5046 | 0.00614 | -0.0617 | 82.1824
2.5 | 0.562 | 0.00625 | -0.0611 | 89.92
3 | 0.6143 | 0.00629 | -0.0594 | 97.663
3.5 | 0.6712 | 0.00658 | -0.0586 | 102.0061
4 | 0.7288 | 0.00713 | -0.0583 | 102.216
4.5 | 0.7856 | 0.0078 | -0.0579 | 100.7179
5 | 0.8417 | 0.00858 | -0.0573 | 98.1002
5.5 | 0.8971 | 0.00941 | -0.0567 | 95.3348
6 | 0.9523 | 0.01027 | -0.0559 | 92.7264
6.5 | 1.0074 | 0.0111 | -0.055 | 90.7568
7 | 1.0622 | 0.01193 | -0.054 | 89.036
7.5 | 1.1159 | 0.01286 | -0.0528 | 86.7729
8 | 1.169 | 0.01381 | -0.0515 | 84.6488
8.5 | 1.221 | 0.01486 | -0.05 | 82.1669
9 | 1.2698 | 0.01619 | -0.0481 | 78.4311
9.5 | 1.3183 | 0.01741 | -0.0461 | 75.7209
10 | 1.3601 | 0.01917 | -0.0433 | 70.9494
10.5 | 1.4009 | 0.02079 | -0.0404 | 67.3834
11 | 1.4265 | 0.02329 | -0.0361 | 61.2495
11.5 | 1.4445 | 0.02537 | -0.0306 | 56.9373
12 | 1.4531 | 0.02829 | -0.0257 | 51.3644
12.5 | 1.4585 | 0.03215 | -0.0224 | 45.3655
13 | 1.4568 | 0.0374 | -0.0209 | 38.9519
13.5 | 1.444 | 0.04481 | -0.0217 | 32.2249
14 | 1.4133 | 0.05564 | -0.0254 | 25.4008
14.5 | 1.3942 | 0.06625 | -0.0304 | 21.0445
15 | 1.3669 | 0.07914 | -0.0373 | 17.2719
15.5 | 1.3339 | 0.09414 | -0.046 | 14.1693
16 | 1.2989 | 0.11049 | -0.0558 | 11.7558
16.5 | 1.2624 | 0.12801 | -0.0666 | 9.8617
17 | 1.2271 | 0.14628 | -0.0782 | 8.3887
17.5 | 1.1899 | 0.16614 | -0.0913 | 7.162

## 47. Re 1M Mach 0.50 (1)
BIGFOIL.COM POLAR EXPORT
Joukowsky 10.00% thick 2.00% camber
Joukowsky 10.00% thick 2.00% camber |  |  |  | Cl Max: | 1.18 | at alpha= | 20 | deg
JavaFoil+Calcfoil stall+Eppler ext transition |  |  |  | L/D Max: | 94.085 | at alpha= | 4 | deg
Re: | 1000000 |  |  | Cd Min: | 0.00523 | at alpha= | -1.5 | deg
Mach: | 0.5 |  |  | Cl=0 at alpha= | -2.3235 | deg
|  |  |  | @ Cl=0.1, Cd= | 0.0052353
|  |  |  | @ Cl=0.4, Cd= | 0.0057615
|  |  |  | @ Cl=0.6, Cd= | 0.0067282
alpha (deg) | Cl | Cd | Cm | Cl/Cd
-20 | -0.978 | 0.19872 | -0.038 | -4.923
-19.5 | -0.951 | 0.19412 | -0.038 | -4.9
-19 | -0.922 | 0.18988 | -0.037 | -4.858
-18.5 | -0.895 | 0.18525 | -0.037 | -4.833
-18 | -0.868 | 0.18143 | -0.037 | -4.784
-17.5 | -0.839 | 0.17579 | -0.036 | -4.774
-17 | -0.812 | 0.17143 | -0.036 | -4.737
-16.5 | -0.783 | 0.16529 | -0.035 | -4.74
-16 | -0.756 | 0.1602 | -0.035 | -4.72
-15.5 | -0.729 | 0.15411 | -0.035 | -4.729
-15 | -0.7 | 0.14907 | -0.034 | -4.697
-14.5 | -0.673 | 0.14485 | -0.034 | -4.645
-14 | -0.644 | 0.13936 | -0.033 | -4.624
-13.5 | -0.617 | 0.13147 | -0.033 | -4.693
-13 | -0.589 | 0.12556 | -0.032 | -4.689
-12.5 | -0.561 | 0.12201 | -0.032 | -4.6
-12 | -0.533 | 0.11732 | -0.031 | -4.544
-11.5 | -0.506 | 0.11085 | -0.031 | -4.561
-11 | -0.478 | 0.10755 | -0.03 | -4.44
-10.5 | -0.45 | 0.10481 | -0.03 | -4.294
-10 | -0.422 | 0.09781 | -0.029 | -4.316
-9.5 | -0.395 | 0.09114 | -0.029 | -4.33
-9 | -0.367 | 0.06871 | -0.028 | -5.339
-8.5 | -0.339 | 0.06909 | -0.027 | -4.91
-8 | -0.312 | 0.06127 | -0.026 | -5.085
-7.5 | -0.457 | 0.05131 | -0.035 | -8.915
-7 | -0.493 | 0.02576 | -0.055 | -19.15
-6.5 | -0.501 | 0.01284 | -0.063 | -39.012
-6 | -0.473 | 0.00634 | -0.066 | -74.691
-5.5 | -0.417 | 0.00599 | -0.066 | -69.564
-5 | -0.356 | 0.0058 | -0.066 | -61.311
-4.5 | -0.292 | 0.00552 | -0.066 | -52.862
-4 | -0.226 | 0.00552 | -0.066 | -40.959
-3.5 | -0.159 | 0.00542 | -0.066 | -29.411
-3 | -0.092 | 0.00528 | -0.066 | -17.411
-2.5 | -0.024 | 0.00525 | -0.066 | -4.601
-2 | 0.044 | 0.00526 | -0.066 | 8.347
-1.5 | 0.112 | 0.00523 | -0.066 | 21.43
-1 | 0.18 | 0.00527 | -0.066 | 34.19
-0.5 | 0.249 | 0.00532 | -0.066 | 46.741
0 | 0.317 | 0.00547 | -0.066 | 57.874
0.5 | 0.385 | 0.00571 | -0.066 | 67.329
1 | 0.452 | 0.00594 | -0.066 | 76.145
1.5 | 0.52 | 0.00625 | -0.066 | 83.158
2 | 0.588 | 0.00665 | -0.066 | 88.329
2.5 | 0.654 | 0.00708 | -0.066 | 92.47
3 | 0.721 | 0.00815 | -0.066 | 88.421
3.5 | 0.786 | 0.00873 | -0.066 | 90.088
4 | 0.85 | 0.00903 | -0.066 | 94.085
4.5 | 0.912 | 0.01067 | -0.066 | 85.473
5 | 0.97 | 0.01267 | -0.066 | 76.614
5.5 | 1.022 | 0.0131 | -0.066 | 78.038
6 | 1.065 | 0.01428 | -0.065 | 74.617
6.5 | 1.096 | 0.01557 | -0.065 | 70.386
7 | 1.108 | 0.01719 | -0.064 | 64.437
7.5 | 1.081 | 0.01966 | -0.064 | 54.97
8 | 0.805 | 0.05743 | -0.035 | 14.014
8.5 | 0.581 | 0.06822 | -0.026 | 8.516
9 | 0.607 | 0.0858 | -0.026 | 7.078
9.5 | 0.634 | 0.08534 | -0.027 | 7.425
10 | 0.66 | 0.09986 | -0.028 | 6.61
10.5 | 0.687 | 0.10215 | -0.03 | 6.722
11 | 0.713 | 0.11057 | -0.03 | 6.448
11.5 | 0.739 | 0.11266 | -0.031 | 6.56
12 | 0.766 | 0.11709 | -0.032 | 6.539
12.5 | 0.791 | 0.12355 | -0.032 | 6.405
13 | 0.818 | 0.13047 | -0.033 | 6.269
13.5 | 0.844 | 0.13445 | -0.034 | 6.279
14 | 0.87 | 0.14304 | -0.034 | 6.083
14.5 | 0.897 | 0.14451 | -0.035 | 6.207
15 | 0.922 | 0.15069 | -0.035 | 6.12
15.5 | 0.949 | 0.15658 | -0.036 | 6.06
16 | 0.974 | 0.15981 | -0.036 | 6.095
16.5 | 1.001 | 0.16888 | -0.037 | 5.926
17 | 1.026 | 0.17312 | -0.037 | 5.926
17.5 | 1.053 | 0.1799 | -0.038 | 5.853
18 | 1.078 | 0.18251 | -0.038 | 5.904
18.5 | 1.103 | 0.18789 | -0.038 | 5.87
19 | 1.129 | 0.18993 | -0.038 | 5.944
19.5 | 1.154 | 0.19728 | -0.038 | 5.848
20 | 1.18 | 0.20504 | -0.039 | 5.756

## 48. Re 1M Mach 0.50 (2)
BIGFOIL.COM POLAR EXPORT
Joukowsky 10.00% thick 2.00% camber
Joukowsky 10.00% thick 2.00% camber |  |  |  | Cl Max: | 1.2862 | at alpha= | 8.5 | deg
XFOIL ncrit=9 |  |  |  | L/D Max: | 102.319 | at alpha= | 3.5 | deg
Re: | 1000000 |  |  | Cd Min: | 0.27367 | at alpha= | -20 | deg
Mach: | 0.5 |  |  | Cl=0 at alpha= | -2.2256 | deg
|  |  |  | @ Cl=0.1, Cd= | 0.0066488
|  |  |  | @ Cl=0.4, Cd= | 0.0064695
|  |  |  | @ Cl=0.6, Cd= | 0.006883
alpha (deg) | Cl | Cd | Cm | Cl/Cd
-20 | -0.8483 | 0.27367 | 0.0805 | -3.0997
-19.5 | -0.8264 | 0.26467 | 0.0752 | -3.1224
-19 | -0.8032 | 0.25729 | 0.0707 | -3.1218
-18.5 | -0.7803 | 0.24948 | 0.0658 | -3.1277
-18 | -0.7579 | 0.24097 | 0.0607 | -3.1452
-17.5 | -0.739 | 0.23035 | 0.0539 | -3.2082
-17 | -0.7157 | 0.22241 | 0.05 | -3.2179
-16.5 | -0.6926 | 0.21511 | 0.0457 | -3.2197
-16 | -0.6709 | 0.20706 | 0.041 | -3.2401
-15.5 | -0.6539 | 0.19639 | 0.0345 | -3.3296
-15 | -0.6356 | 0.18705 | 0.0293 | -3.398
-14.5 | -0.6116 | 0.18068 | 0.0267 | -3.385
-14 | -0.598 | 0.1696 | 0.0208 | -3.5259
-13.5 | -0.5788 | 0.16192 | 0.0172 | -3.5746
-13 | -0.5655 | 0.15211 | 0.0122 | -3.7177
-12.5 | -0.555 | 0.14211 | 0.0073 | -3.9054
-12 | -0.5485 | 0.13146 | 0.0021 | -4.1724
-11.5 | -0.5407 | 0.12226 | -0.0025 | -4.4225
-11 | -0.5317 | 0.1137 | -0.0068 | -4.6763
-10.5 | -0.5296 | 0.10396 | -0.0117 | -5.0943
-10 | -0.5484 | 0.09078 | -0.019 | -6.041
-9.5 | -0.5877 | 0.07598 | -0.0284 | -7.7349
-9 | -0.6185 | 0.06388 | -0.0367 | -9.6822
-8.5 | -0.6546 | 0.05179 | -0.0453 | -12.6395
-8 | -0.6936 | 0.03979 | -0.0541 | -17.4315
-7.5 | -0.7086 | 0.02664 | -0.0703 | -26.5991
-7 | -0.6513 | 0.01724 | -0.0815 | -37.7784
-6.5 | -0.5813 | 0.01342 | -0.0823 | -43.3159
-6 | -0.5177 | 0.01167 | -0.0795 | -44.3616
-5.5 | -0.4515 | 0.01042 | -0.0771 | -43.3301
-5 | -0.3831 | 0.00952 | -0.0752 | -40.2416
-4.5 | -0.3138 | 0.00877 | -0.0739 | -35.7811
-4 | -0.2445 | 0.00825 | -0.0727 | -29.6364
-3.5 | -0.1753 | 0.00779 | -0.0718 | -22.5032
-3 | -0.1063 | 0.00739 | -0.0712 | -14.3843
-2.5 | -0.0376 | 0.00709 | -0.0707 | -5.3032
-2 | 0.0309 | 0.00684 | -0.0703 | 4.5175
-1.5 | 0.0994 | 0.00665 | -0.07 | 14.9474
-1 | 0.1676 | 0.00651 | -0.0697 | 25.745
-0.5 | 0.2357 | 0.00644 | -0.0694 | 36.5994
0 | 0.3036 | 0.00642 | -0.0692 | 47.2897
0.5 | 0.3715 | 0.00644 | -0.0689 | 57.6863
1 | 0.4391 | 0.00651 | -0.0685 | 67.4501
1.5 | 0.5068 | 0.00662 | -0.0681 | 76.5559
2 | 0.5741 | 0.00679 | -0.0675 | 84.5508
2.5 | 0.6409 | 0.00703 | -0.0667 | 91.1664
3 | 0.7062 | 0.00733 | -0.0655 | 96.3438
3.5 | 0.7633 | 0.00746 | -0.0621 | 102.319
4 | 0.8301 | 0.00826 | -0.0611 | 100.4964
4.5 | 0.8951 | 0.00921 | -0.0597 | 97.1878
5 | 0.9594 | 0.01027 | -0.0579 | 93.4177
5.5 | 1.0239 | 0.01133 | -0.0557 | 90.3707
6 | 1.0878 | 0.01247 | -0.053 | 87.2334
6.5 | 1.1494 | 0.01381 | -0.0498 | 83.2295
7 | 1.2065 | 0.01547 | -0.0457 | 77.9897
7.5 | 1.2535 | 0.01774 | -0.0404 | 70.6595
8 | 1.2846 | 0.02064 | -0.0338 | 62.2384
8.5 | 1.2862 | 0.02454 | -0.0255 | 52.4124
9 | 1.2766 | 0.03041 | -0.0208 | 41.9796
9.5 | 1.2583 | 0.03843 | -0.0204 | 32.7426
10 | 1.2339 | 0.04862 | -0.0242 | 25.3784
10.5 | 1.2062 | 0.06074 | -0.0312 | 19.8584
11 | 1.173 | 0.07483 | -0.0403 | 15.6755
11.5 | 1.1362 | 0.09052 | -0.0507 | 12.5519
12 | 1.0997 | 0.10722 | -0.0616 | 10.2565
12.5 | 1.0638 | 0.12496 | -0.0732 | 8.5131
13 | 1.0272 | 0.14439 | -0.0859 | 7.1141
13.5 | 1.0067 | 0.16213 | -0.0971 | 6.2092

## 49. Re 2M Mach 0.00 (1)
BIGFOIL.COM POLAR EXPORT
Joukowsky 10.00% thick 2.00% camber
Joukowsky 10.00% thick 2.00% camber |  |  |  | Cl Max: | 1.276 | at alpha= | 11 | deg
JavaFoil+Calcfoil stall+Eppler ext transition |  |  |  | L/D Max: | 103.834 | at alpha= | 5 | deg
Re: | 2000000 |  |  | Cd Min: | 0.00465 | at alpha= | -2 | deg
Mach: | 0 |  |  | Cl=0 at alpha= | -2.322 | deg
|  |  |  | @ Cl=0.1, Cd= | 0.004711
|  |  |  | @ Cl=0.4, Cd= | 0.0053812
|  |  |  | @ Cl=0.6, Cd= | 0.0064017
alpha (deg) | Cl | Cd | Cm | Cl/Cd
-18 | -0.662 | 0.14826 | -0.029 | -4.467
-17.5 | -0.68 | 0.14 | -0.03 | -4.857
-17 | -0.696 | 0.13202 | -0.03 | -5.274
-16.5 | -0.712 | 0.12476 | -0.031 | -5.705
-16 | -0.726 | 0.11656 | -0.031 | -6.225
-15.5 | -0.738 | 0.10949 | -0.032 | -6.737
-15 | -0.748 | 0.1018 | -0.033 | -7.349
-14.5 | -0.756 | 0.09446 | -0.034 | -8.005
-14 | -0.761 | 0.0874 | -0.035 | -8.712
-13.5 | -0.765 | 0.07996 | -0.037 | -9.566
-13 | -0.767 | 0.07133 | -0.039 | -10.754
-12.5 | -0.765 | 0.06258 | -0.041 | -12.23
-12 | -0.764 | 0.05245 | -0.043 | -14.565
-11.5 | -0.763 | 0.0418 | -0.046 | -18.242
-11 | -0.759 | 0.03217 | -0.048 | -23.598
-10.5 | -0.757 | 0.02248 | -0.051 | -33.683
-10 | -0.751 | 0.01573 | -0.053 | -47.738
-9.5 | -0.741 | 0.01161 | -0.055 | -63.837
-9 | -0.72 | 0.00575 | -0.057 | -125.148
-8.5 | -0.677 | 0.00559 | -0.057 | -121.197
-8 | -0.631 | 0.00557 | -0.057 | -113.366
-7.5 | -0.583 | 0.00543 | -0.057 | -107.249
-7 | -0.532 | 0.00518 | -0.057 | -102.6
-6.5 | -0.479 | 0.00509 | -0.057 | -94.151
-6 | -0.425 | 0.00495 | -0.057 | -85.783
-5.5 | -0.369 | 0.00489 | -0.057 | -75.505
-5 | -0.312 | 0.00496 | -0.057 | -62.95
-4.5 | -0.255 | 0.00491 | -0.057 | -51.949
-4 | -0.197 | 0.00486 | -0.057 | -40.516
-3.5 | -0.139 | 0.0047 | -0.057 | -29.474
-3 | -0.08 | 0.0047 | -0.057 | -16.992
-2.5 | -0.021 | 0.00466 | -0.057 | -4.5
-2 | 0.038 | 0.00465 | -0.057 | 8.18
-1.5 | 0.097 | 0.00471 | -0.057 | 20.635
-1 | 0.156 | 0.00473 | -0.057 | 33.015
-0.5 | 0.215 | 0.00486 | -0.057 | 44.272
0 | 0.274 | 0.005 | -0.057 | 54.874
0.5 | 0.333 | 0.00514 | -0.057 | 64.883
1 | 0.392 | 0.00535 | -0.057 | 73.29
1.5 | 0.451 | 0.00558 | -0.057 | 80.814
2 | 0.509 | 0.00585 | -0.057 | 87.027
2.5 | 0.568 | 0.00617 | -0.057 | 92.046
3 | 0.626 | 0.00659 | -0.057 | 94.89
3.5 | 0.683 | 0.00719 | -0.057 | 95.023
4 | 0.74 | 0.00759 | -0.057 | 97.492
4.5 | 0.796 | 0.00805 | -0.057 | 98.945
5 | 0.851 | 0.0082 | -0.057 | 103.834
5.5 | 0.905 | 0.00929 | -0.057 | 97.424
6 | 0.957 | 0.01048 | -0.057 | 91.298
6.5 | 1.007 | 0.01138 | -0.057 | 88.525
7 | 1.055 | 0.0116 | -0.057 | 90.945
7.5 | 1.1 | 0.01188 | -0.057 | 92.54
8 | 1.141 | 0.01264 | -0.057 | 90.232
8.5 | 1.177 | 0.01265 | -0.057 | 93.097
9 | 1.209 | 0.01348 | -0.056 | 89.725
9.5 | 1.236 | 0.0143 | -0.056 | 86.427
10 | 1.257 | 0.01522 | -0.056 | 82.578
10.5 | 1.27 | 0.01627 | -0.056 | 78.048
11 | 1.276 | 0.01758 | -0.055 | 72.578
11.5 | 1.276 | 0.01925 | -0.055 | 66.276
12 | 1.269 | 0.02138 | -0.054 | 59.358
12.5 | 1.253 | 0.02456 | -0.053 | 51.017
13 | 1.231 | 0.02866 | -0.052 | 42.963
13.5 | 1.2 | 0.03518 | -0.051 | 34.113
14 | 1.16 | 0.04489 | -0.049 | 25.85
14.5 | 1.115 | 0.05853 | -0.046 | 19.05
15 | 1.07 | 0.07399 | -0.044 | 14.466
15.5 | 1.028 | 0.09066 | -0.04 | 11.334
16 | 0.99 | 0.10529 | -0.037 | 9.404

## 50. Re 2M Mach 0.00 (2)
BIGFOIL.COM POLAR EXPORT
Joukowsky 10.00% thick 2.00% camber
Joukowsky 10.00% thick 2.00% camber |  |  |  | Cl Max: | 1.7178 | at alpha= | 16.5 | deg
XFOIL ncrit=9 |  |  |  | L/D Max: | 111.868 | at alpha= | 4.5 | deg
Re: | 2000000 |  |  | Cd Min: | 0.24156 | at alpha= | -20 | deg
Mach: | 0 |  |  | Cl=0 at alpha= | -2.2718 | deg
|  |  |  | @ Cl=0.1, Cd= | 0.0054322
|  |  |  | @ Cl=0.4, Cd= | 0.005399
|  |  |  | @ Cl=0.6, Cd= | 0.0059857
alpha (deg) | Cl | Cd | Cm | Cl/Cd
-20 | -0.7596 | 0.24156 | 0.062 | -3.1446
-19.5 | -0.7422 | 0.23519 | 0.0578 | -3.1557
-19 | -0.7284 | 0.22536 | 0.0528 | -3.2322
-18.5 | -0.8807 | 0.15969 | 0.0226 | -5.5151
-18 | -0.9258 | 0.1391 | 0.0102 | -6.6556
-17.5 | -0.9679 | 0.12085 | -0.001 | -8.0091
-17 | -1.0448 | 0.09731 | -0.0158 | -10.7368
-16.5 | -1.2098 | 0.06217 | -0.0389 | -19.4595
-16 | -1.3073 | 0.03923 | -0.0557 | -33.324
-15.5 | -1.3438 | 0.02879 | -0.0635 | -46.6759
-15 | -1.3354 | 0.0254 | -0.0625 | -52.5748
-14.5 | -1.3038 | 0.02317 | -0.062 | -56.271
-14 | -1.2653 | 0.02133 | -0.0616 | -59.3202
-13.5 | -1.2227 | 0.01975 | -0.0612 | -61.9089
-13 | -1.1764 | 0.01849 | -0.0608 | -63.6236
-12.5 | -1.1325 | 0.01656 | -0.0605 | -68.3877
-12 | -1.0839 | 0.01528 | -0.0603 | -70.9359
-11.5 | -1.0331 | 0.01432 | -0.0601 | -72.1439
-11 | -0.9811 | 0.01352 | -0.0598 | -72.5666
-10.5 | -0.9294 | 0.0125 | -0.0596 | -74.352
-10 | -0.8769 | 0.01164 | -0.0594 | -75.3351
-9.5 | -0.8239 | 0.011 | -0.059 | -74.9
-9 | -0.7721 | 0.01028 | -0.0584 | -75.107
-8.5 | -0.7112 | 0.00964 | -0.0597 | -73.7759
-8 | -0.6451 | 0.00906 | -0.062 | -71.2031
-7.5 | -0.5845 | 0.00858 | -0.0629 | -68.1235
-7 | -0.5321 | 0.00815 | -0.0619 | -65.2883
-6.5 | -0.4784 | 0.0078 | -0.0612 | -61.3333
-6 | -0.4234 | 0.00747 | -0.0608 | -56.6801
-5 | -0.3113 | 0.00685 | -0.0604 | -45.4453
-4.5 | -0.2548 | 0.00661 | -0.0603 | -38.5477
-4 | -0.1978 | 0.00633 | -0.0602 | -31.248
-3.5 | -0.1408 | 0.0061 | -0.0602 | -23.082
-3 | -0.0835 | 0.0059 | -0.0603 | -14.1525
-2.5 | -0.0262 | 0.00572 | -0.0603 | -4.5804
-2 | 0.0312 | 0.00557 | -0.0604 | 5.6014
-1.5 | 0.0886 | 0.00545 | -0.0605 | 16.2569
-1 | 0.1461 | 0.00536 | -0.0605 | 27.2575
-0.5 | 0.2036 | 0.00531 | -0.0606 | 38.3427
0 | 0.2609 | 0.00529 | -0.0606 | 49.3195
0.5 | 0.3182 | 0.0053 | -0.0607 | 60.0377
1 | 0.3753 | 0.00536 | -0.0607 | 70.0187
1.5 | 0.4323 | 0.00545 | -0.0607 | 79.3211
2 | 0.489 | 0.00559 | -0.0607 | 87.4776
3 | 0.6012 | 0.00599 | -0.0605 | 100.3673
3.5 | 0.6564 | 0.00623 | -0.0602 | 105.3612
4 | 0.7069 | 0.00638 | -0.0589 | 110.7994
4.5 | 0.7607 | 0.0068 | -0.0583 | 111.8676
5 | 0.8153 | 0.00739 | -0.0581 | 110.3248
5.5 | 0.8696 | 0.008 | -0.0578 | 108.7
6 | 0.9238 | 0.00859 | -0.0575 | 107.5437
6.5 | 0.9778 | 0.00915 | -0.0571 | 106.8634
7 | 1.0314 | 0.00973 | -0.0567 | 106.0021
7.5 | 1.0847 | 0.01031 | -0.0563 | 105.2085
8 | 1.1374 | 0.01092 | -0.0558 | 104.1575
8.5 | 1.1893 | 0.0116 | -0.0552 | 102.5259
9 | 1.2412 | 0.01221 | -0.0546 | 101.6544
9.5 | 1.2918 | 0.01294 | -0.0538 | 99.83
10 | 1.3418 | 0.01369 | -0.053 | 98.0131
10.5 | 1.3901 | 0.01456 | -0.052 | 95.4739
11 | 1.4382 | 0.01535 | -0.051 | 93.6938
11.5 | 1.4824 | 0.0165 | -0.0495 | 89.8424
12 | 1.5276 | 0.01744 | -0.0482 | 87.5917
12.5 | 1.5708 | 0.01846 | -0.0466 | 85.0921
13 | 1.6106 | 0.01967 | -0.0447 | 81.881
13.5 | 1.6408 | 0.02146 | -0.0417 | 76.4585
14 | 1.6693 | 0.02279 | -0.0383 | 73.247
14.5 | 1.6861 | 0.0243 | -0.0334 | 69.3868
15 | 1.6995 | 0.02636 | -0.0292 | 64.4727
15.5 | 1.7099 | 0.02905 | -0.0259 | 58.8606
16 | 1.7169 | 0.03249 | -0.0236 | 52.844
16.5 | 1.7178 | 0.03706 | -0.0223 | 46.3519
17 | 1.7105 | 0.04319 | -0.0224 | 39.6041
17.5 | 1.6919 | 0.0516 | -0.0244 | 32.7888
18 | 1.6564 | 0.06358 | -0.0293 | 26.0522
18.5 | 1.6123 | 0.0786 | -0.0369 | 20.5127
19 | 1.5653 | 0.09563 | -0.0464 | 16.3683
19.5 | 1.5107 | 0.1154 | -0.058 | 13.091
20 | 1.4564 | 0.13616 | -0.0708 | 10.6962

## 51. Re 2M Mach 0.10 (1)
BIGFOIL.COM POLAR EXPORT
Joukowsky 10.00% thick 2.00% camber
Joukowsky 10.00% thick 2.00% camber |  |  |  | Cl Max: | 1.269 | at alpha= | 11 | deg
JavaFoil+Calcfoil stall+Eppler ext transition |  |  |  | L/D Max: | 103.338 | at alpha= | 5 | deg
Re: | 2000000 |  |  | Cd Min: | 0.00466 | at alpha= | -2.5 | deg
Mach: | 0.1 |  |  | Cl=0 at alpha= | -2.322 | deg
|  |  |  | @ Cl=0.1, Cd= | 0.004711
|  |  |  | @ Cl=0.4, Cd= | 0.0053834
|  |  |  | @ Cl=0.6, Cd= | 0.0064
alpha (deg) | Cl | Cd | Cm | Cl/Cd
-18 | -0.617 | 0.15229 | -0.028 | -4.051
-17.5 | -0.638 | 0.14373 | -0.029 | -4.437
-17 | -0.658 | 0.13592 | -0.029 | -4.839
-16.5 | -0.676 | 0.1277 | -0.03 | -5.296
-16 | -0.694 | 0.11988 | -0.031 | -5.787
-15.5 | -0.709 | 0.11228 | -0.031 | -6.315
-15 | -0.723 | 0.10452 | -0.032 | -6.914
-14.5 | -0.734 | 0.09713 | -0.033 | -7.554
-14 | -0.742 | 0.09037 | -0.034 | -8.211
-13.5 | -0.748 | 0.08278 | -0.036 | -9.036
-13 | -0.752 | 0.0744 | -0.038 | -10.108
-12.5 | -0.751 | 0.06638 | -0.039 | -11.317
-12 | -0.751 | 0.05663 | -0.042 | -13.254
-11.5 | -0.75 | 0.04599 | -0.045 | -16.302
-11 | -0.749 | 0.03518 | -0.047 | -21.288
-10.5 | -0.749 | 0.02467 | -0.05 | -30.352
-10 | -0.744 | 0.01709 | -0.053 | -43.535
-9.5 | -0.735 | 0.01228 | -0.055 | -59.87
-9 | -0.721 | 0.00579 | -0.057 | -124.483
-8.5 | -0.679 | 0.00563 | -0.057 | -120.574
-8 | -0.633 | 0.00561 | -0.057 | -112.833
-7.5 | -0.585 | 0.00548 | -0.057 | -106.707
-7 | -0.534 | 0.0052 | -0.057 | -102.596
-6.5 | -0.481 | 0.0051 | -0.057 | -94.3
-6 | -0.426 | 0.00496 | -0.057 | -85.976
-5.5 | -0.371 | 0.00489 | -0.057 | -75.8
-5 | -0.314 | 0.00497 | -0.057 | -63.184
-4.5 | -0.256 | 0.00491 | -0.057 | -52.2
-4 | -0.198 | 0.00479 | -0.057 | -41.285
-3.5 | -0.139 | 0.00471 | -0.057 | -29.593
-3 | -0.08 | 0.0047 | -0.057 | -17.062
-2.5 | -0.021 | 0.00466 | -0.057 | -4.518
-2 | 0.038 | 0.00466 | -0.057 | 8.214
-1.5 | 0.098 | 0.00471 | -0.057 | 20.721
-1 | 0.157 | 0.00474 | -0.057 | 33.153
-0.5 | 0.216 | 0.00487 | -0.057 | 44.464
0 | 0.276 | 0.005 | -0.057 | 55.115
0.5 | 0.335 | 0.00514 | -0.057 | 65.126
1 | 0.394 | 0.00536 | -0.057 | 73.545
1.5 | 0.453 | 0.00559 | -0.057 | 81.037
2 | 0.512 | 0.00587 | -0.057 | 87.28
2.5 | 0.571 | 0.00618 | -0.057 | 92.262
3 | 0.629 | 0.00662 | -0.057 | 95.06
3.5 | 0.687 | 0.00722 | -0.057 | 95.146
4 | 0.744 | 0.00765 | -0.057 | 97.239
4.5 | 0.8 | 0.0081 | -0.057 | 98.834
5 | 0.855 | 0.00828 | -0.057 | 103.338
5.5 | 0.909 | 0.00944 | -0.057 | 96.299
6 | 0.961 | 0.01055 | -0.057 | 91.155
6.5 | 1.012 | 0.01101 | -0.057 | 91.858
7 | 1.059 | 0.01172 | -0.057 | 90.325
7.5 | 1.103 | 0.01202 | -0.057 | 91.825
8 | 1.144 | 0.0124 | -0.057 | 92.272
8.5 | 1.18 | 0.01247 | -0.057 | 94.641
9 | 1.211 | 0.01365 | -0.057 | 88.681
9.5 | 1.236 | 0.01448 | -0.057 | 85.313
10 | 1.255 | 0.01545 | -0.056 | 81.215
10.5 | 1.265 | 0.01662 | -0.056 | 76.156
11 | 1.269 | 0.01805 | -0.055 | 70.297
11.5 | 1.265 | 0.0198 | -0.055 | 63.894
12 | 1.253 | 0.02232 | -0.054 | 56.148
12.5 | 1.234 | 0.02584 | -0.053 | 47.749
13 | 1.206 | 0.03071 | -0.052 | 39.286
13.5 | 1.165 | 0.03968 | -0.05 | 29.361
14 | 1.117 | 0.05268 | -0.048 | 21.194
14.5 | 1.068 | 0.0679 | -0.045 | 15.732
15 | 1.02 | 0.08569 | -0.041 | 11.902
15.5 | 0.981 | 0.09959 | -0.038 | 9.847
16 | 0.944 | 0.11224 | -0.036 | 8.41

## 52. Re 2M Mach 0.10 (2)
BIGFOIL.COM POLAR EXPORT
Joukowsky 10.00% thick 2.00% camber
Joukowsky 10.00% thick 2.00% camber |  |  |  | Cl Max: | 1.7004 | at alpha= | 16 | deg
XFOIL ncrit=9 |  |  |  | L/D Max: | 111.886 | at alpha= | 4.5 | deg
Re: | 2000000 |  |  | Cd Min: | 0.24246 | at alpha= | -20 | deg
Mach: | 0.1 |  |  | Cl=0 at alpha= | -2.2704 | deg
|  |  |  | @ Cl=0.1, Cd= | 0.0054557
|  |  |  | @ Cl=0.4, Cd= | 0.0054115
|  |  |  | @ Cl=0.6, Cd= | 0.0059912
alpha (deg) | Cl | Cd | Cm | Cl/Cd
-20 | -0.762 | 0.24246 | 0.0626 | -3.1428
-19.5 | -0.7453 | 0.23474 | 0.058 | -3.175
-18 | -0.8681 | 0.15471 | 0.0191 | -5.6111
-17.5 | -0.9127 | 0.13455 | 0.0069 | -6.7834
-17 | -0.9588 | 0.11581 | -0.0046 | -8.2791
-16.5 | -1.0383 | 0.09245 | -0.0195 | -11.2309
-16 | -1.1654 | 0.06421 | -0.0381 | -18.1498
-15.5 | -1.2698 | 0.04031 | -0.0556 | -31.5009
-15 | -1.3187 | 0.02845 | -0.0645 | -46.3515
-14.5 | -1.3018 | 0.0252 | -0.064 | -51.6587
-14 | -1.269 | 0.02284 | -0.0634 | -55.5604
-13.5 | -1.2294 | 0.02089 | -0.0629 | -58.8511
-13 | -1.1848 | 0.01932 | -0.0625 | -61.3251
-12.5 | -1.1376 | 0.01795 | -0.062 | -63.376
-12 | -1.0927 | 0.01587 | -0.0617 | -68.8532
-11.5 | -1.042 | 0.01475 | -0.0613 | -70.6441
-11 | -0.9897 | 0.01383 | -0.061 | -71.5618
-10.5 | -0.9364 | 0.01309 | -0.0607 | -71.5355
-10 | -0.8845 | 0.01187 | -0.0604 | -74.5156
-9.5 | -0.8311 | 0.01116 | -0.0599 | -74.4713
-9 | -0.7785 | 0.01053 | -0.0592 | -73.9316
-8.5 | -0.7167 | 0.00975 | -0.0605 | -73.5077
-8 | -0.65 | 0.00919 | -0.0627 | -70.7291
-7.5 | -0.5893 | 0.00864 | -0.0635 | -68.206
-7 | -0.5364 | 0.00821 | -0.0625 | -65.335
-6.5 | -0.4823 | 0.00787 | -0.0617 | -61.2834
-6 | -0.4266 | 0.00753 | -0.0612 | -56.6534
-5.5 | -0.3705 | 0.00721 | -0.0609 | -51.387
-5 | -0.3137 | 0.00689 | -0.0608 | -45.5298
-4.5 | -0.2567 | 0.00663 | -0.0606 | -38.7179
-4 | -0.1994 | 0.00636 | -0.0606 | -31.3522
-3.5 | -0.1419 | 0.00612 | -0.0606 | -23.1863
-3 | -0.0843 | 0.00592 | -0.0606 | -14.2399
-2.5 | -0.0265 | 0.00574 | -0.0606 | -4.6167
-2 | 0.0312 | 0.00558 | -0.0607 | 5.5914
-1.5 | 0.089 | 0.00547 | -0.0608 | 16.2706
-0.5 | 0.2046 | 0.00532 | -0.0609 | 38.4586
0 | 0.2624 | 0.0053 | -0.0609 | 49.5094
0.5 | 0.32 | 0.00532 | -0.061 | 60.1504
1 | 0.3774 | 0.00538 | -0.061 | 70.1487
1.5 | 0.4348 | 0.00546 | -0.061 | 79.6337
2 | 0.4918 | 0.0056 | -0.0609 | 87.8214
2.5 | 0.5485 | 0.00579 | -0.0608 | 94.7323
3 | 0.6048 | 0.00601 | -0.0607 | 100.6323
3.5 | 0.6604 | 0.00627 | -0.0605 | 105.327
4 | 0.7117 | 0.00645 | -0.0592 | 110.3411
4.5 | 0.7653 | 0.00684 | -0.0585 | 111.886
5 | 0.8203 | 0.00743 | -0.0582 | 110.4038
5.5 | 0.875 | 0.00805 | -0.0579 | 108.6957
6 | 0.9296 | 0.00864 | -0.0575 | 107.5926
6.5 | 0.9839 | 0.00924 | -0.0571 | 106.4827
7 | 1.0381 | 0.0098 | -0.0567 | 105.9286
7.5 | 1.0918 | 0.01039 | -0.0561 | 105.0818
8 | 1.145 | 0.01101 | -0.0556 | 103.9964
8.5 | 1.1975 | 0.01169 | -0.0549 | 102.438
9 | 1.2493 | 0.01239 | -0.0541 | 100.8313
9.5 | 1.3007 | 0.0131 | -0.0533 | 99.2901
10 | 1.3503 | 0.01397 | -0.0523 | 96.6571
10.5 | 1.3996 | 0.01478 | -0.0512 | 94.6955
11 | 1.4474 | 0.01567 | -0.05 | 92.3676
11.5 | 1.4917 | 0.01688 | -0.0483 | 88.3709
12 | 1.537 | 0.01785 | -0.0468 | 86.1064
12.5 | 1.5794 | 0.01899 | -0.045 | 83.1701
13 | 1.6163 | 0.02043 | -0.0425 | 79.114
13.5 | 1.644 | 0.02227 | -0.039 | 73.8213
14 | 1.6648 | 0.02367 | -0.0342 | 70.3338
14.5 | 1.6792 | 0.02557 | -0.0295 | 65.6707
15 | 1.6905 | 0.02812 | -0.0258 | 60.1174
15.5 | 1.6978 | 0.03147 | -0.0231 | 53.9498
16 | 1.7004 | 0.0358 | -0.0215 | 47.4972
16.5 | 1.6938 | 0.04177 | -0.0213 | 40.5506
17 | 1.675 | 0.05013 | -0.0231 | 33.4131
17.5 | 1.6443 | 0.06129 | -0.0275 | 26.8282
18 | 1.5999 | 0.07613 | -0.035 | 21.0154
18.5 | 1.5509 | 0.0934 | -0.0447 | 16.6049
19 | 1.5012 | 0.11205 | -0.0556 | 13.3976
19.5 | 1.4477 | 0.13251 | -0.0682 | 10.9252
20 | 1.398 | 0.15302 | -0.0814 | 9.1361

## 53. Re 2M Mach 0.25 (1)
BIGFOIL.COM POLAR EXPORT
Joukowsky 10.00% thick 2.00% camber
Joukowsky 10.00% thick 2.00% camber |  |  |  | Cl Max: | 1.23 | at alpha= | 10 | deg
JavaFoil+Calcfoil stall+Eppler ext transition |  |  |  | L/D Max: | 100.952 | at alpha= | 5 | deg
Re: | 2000000 |  |  | Cd Min: | 0.00467 | at alpha= | -2 | deg
Mach: | 0.25 |  |  | Cl=0 at alpha= | -2.3197 | deg
|  |  |  | @ Cl=0.1, Cd= | 0.00473
|  |  |  | @ Cl=0.4, Cd= | 0.005382
|  |  |  | @ Cl=0.6, Cd= | 0.006385
alpha (deg) | Cl | Cd | Cm | Cl/Cd
-14.5 | -0.545 | 0.1149 | -0.028 | -4.746
-14 | -0.582 | 0.10565 | -0.029 | -5.512
-13.5 | -0.614 | 0.0974 | -0.03 | -6.301
-13 | -0.639 | 0.08967 | -0.032 | -7.127
-12.5 | -0.656 | 0.08176 | -0.034 | -8.02
-12 | -0.667 | 0.07427 | -0.036 | -8.986
-11.5 | -0.675 | 0.06562 | -0.038 | -10.287
-11 | -0.68 | 0.05564 | -0.042 | -12.23
-10.5 | -0.687 | 0.04315 | -0.046 | -15.912
-10 | -0.692 | 0.03056 | -0.05 | -22.64
-9.5 | -0.695 | 0.02 | -0.053 | -34.749
-9 | -0.692 | 0.01323 | -0.056 | -52.297
-8.5 | -0.684 | 0.00584 | -0.059 | -117.146
-8 | -0.642 | 0.00565 | -0.059 | -113.559
-7.5 | -0.595 | 0.00562 | -0.059 | -105.863
-7 | -0.544 | 0.00548 | -0.059 | -99.325
-6.5 | -0.491 | 0.00519 | -0.059 | -94.672
-6 | -0.437 | 0.00509 | -0.059 | -85.816
-5.5 | -0.38 | 0.00494 | -0.059 | -76.965
-5 | -0.322 | 0.00488 | -0.059 | -65.946
-4.5 | -0.263 | 0.00493 | -0.059 | -53.299
-4 | -0.203 | 0.0049 | -0.059 | -41.47
-3.5 | -0.143 | 0.00474 | -0.059 | -30.174
-3 | -0.082 | 0.00469 | -0.059 | -17.575
-2.5 | -0.022 | 0.00471 | -0.059 | -4.591
-2 | 0.039 | 0.00467 | -0.059 | 8.414
-1.5 | 0.1 | 0.00473 | -0.059 | 21.223
-1 | 0.161 | 0.00475 | -0.059 | 33.947
-0.5 | 0.222 | 0.00486 | -0.059 | 45.708
0 | 0.283 | 0.00503 | -0.059 | 56.334
0.5 | 0.344 | 0.00518 | -0.059 | 66.449
1 | 0.405 | 0.0054 | -0.059 | 74.928
1.5 | 0.466 | 0.00565 | -0.059 | 82.421
2 | 0.526 | 0.00594 | -0.059 | 88.537
2.5 | 0.586 | 0.00628 | -0.059 | 93.319
3 | 0.646 | 0.00673 | -0.059 | 95.927
3.5 | 0.705 | 0.00742 | -0.059 | 95.084
4 | 0.764 | 0.00787 | -0.059 | 97.055
4.5 | 0.821 | 0.00842 | -0.059 | 97.521
5 | 0.878 | 0.00869 | -0.059 | 100.952
5.5 | 0.932 | 0.01003 | -0.059 | 92.924
6 | 0.985 | 0.01109 | -0.059 | 88.811
6.5 | 1.034 | 0.01155 | -0.059 | 89.516
7 | 1.08 | 0.01236 | -0.059 | 87.427
7.5 | 1.123 | 0.01236 | -0.059 | 90.814
8 | 1.159 | 0.01248 | -0.059 | 92.814
8.5 | 1.188 | 0.01375 | -0.058 | 86.402
9 | 1.21 | 0.01468 | -0.058 | 82.417
9.5 | 1.224 | 0.01577 | -0.058 | 77.618
10 | 1.23 | 0.01714 | -0.057 | 71.745
10.5 | 1.223 | 0.01888 | -0.057 | 64.747
11 | 1.203 | 0.02136 | -0.056 | 56.324
11.5 | 1.169 | 0.02528 | -0.055 | 46.261
12 | 1.119 | 0.03235 | -0.053 | 34.581
12.5 | 1.045 | 0.04688 | -0.049 | 22.3
13 | 0.957 | 0.07179 | -0.043 | 13.337
13.5 | 0.891 | 0.08988 | -0.037 | 9.915
14 | 0.834 | 0.10178 | -0.033 | 8.197
14.5 | 0.776 | 0.11269 | -0.03 | 6.885
15 | 0.716 | 0.12301 | -0.028 | 5.819

## 54. Re 2M Mach 0.25 (2)
BIGFOIL.COM POLAR EXPORT
Joukowsky 10.00% thick 2.00% camber
Joukowsky 10.00% thick 2.00% camber |  |  |  | Cl Max: | 1.6004 | at alpha= | 13.5 | deg
XFOIL ncrit=9 |  |  |  | L/D Max: | 111.825 | at alpha= | 4.5 | deg
Re: | 2000000 |  |  | Cd Min: | 0.20757 | at alpha= | -17.5 | deg
Mach: | 0.25 |  |  | Cl=0 at alpha= | -2.2609 | deg
|  |  |  | @ Cl=0.1, Cd= | 0.0055266
|  |  |  | @ Cl=0.4, Cd= | 0.0054881
|  |  |  | @ Cl=0.6, Cd= | 0.0060649
alpha (deg) | Cl | Cd | Cm | Cl/Cd
-17.5 | -0.6942 | 0.20757 | 0.043 | -3.3444
-17 | -0.6816 | 0.19804 | 0.0382 | -3.4417
-16 | -0.7683 | 0.14644 | 0.0126 | -5.2465
-15.5 | -0.8248 | 0.12408 | -0.0007 | -6.6473
-15 | -0.8727 | 0.1058 | -0.0121 | -8.2486
-14.5 | -0.9233 | 0.08875 | -0.0231 | -10.4034
-14 | -0.9914 | 0.07066 | -0.0354 | -14.0306
-13.5 | -1.0683 | 0.05211 | -0.0483 | -20.5009
-13 | -1.127 | 0.03474 | -0.063 | -32.441
-12.5 | -1.1503 | 0.02593 | -0.0694 | -44.3617
-12 | -1.121 | 0.0222 | -0.0692 | -50.4955
-11.5 | -1.0778 | 0.01964 | -0.0684 | -54.8778
-11 | -1.034 | 0.01666 | -0.0678 | -62.0648
-10.5 | -0.9805 | 0.01515 | -0.0669 | -64.7195
-10 | -0.9252 | 0.01391 | -0.066 | -66.5133
-9.5 | -0.8707 | 0.01246 | -0.0651 | -69.8796
-9 | -0.8155 | 0.01149 | -0.0639 | -70.9748
-8.5 | -0.7479 | 0.01071 | -0.0651 | -69.8319
-8 | -0.6777 | 0.00976 | -0.0671 | -69.4365
-7.5 | -0.6165 | 0.00913 | -0.0669 | -67.5246
-7 | -0.5609 | 0.00864 | -0.0655 | -64.919
-6.5 | -0.5037 | 0.00816 | -0.0645 | -61.7279
-6 | -0.4455 | 0.00776 | -0.0638 | -57.4098
-5.5 | -0.3864 | 0.0074 | -0.0634 | -52.2162
-5 | -0.3272 | 0.00708 | -0.063 | -46.2147
-4.5 | -0.2675 | 0.00679 | -0.0627 | -39.3962
-4 | -0.2079 | 0.0065 | -0.0626 | -31.9846
-3.5 | -0.1482 | 0.00625 | -0.0625 | -23.712
-3 | -0.0884 | 0.00603 | -0.0624 | -14.66
-2.5 | -0.0286 | 0.00583 | -0.0624 | -4.9057
-2 | 0.0312 | 0.00567 | -0.0624 | 5.5026
-1.5 | 0.0911 | 0.00554 | -0.0624 | 16.444
-1 | 0.1509 | 0.00545 | -0.0625 | 27.6881
-0.5 | 0.2106 | 0.0054 | -0.0625 | 39
0 | 0.2703 | 0.00539 | -0.0625 | 50.1484
0.5 | 0.3298 | 0.0054 | -0.0625 | 61.0741
1 | 0.3893 | 0.00547 | -0.0625 | 71.17
1.5 | 0.4485 | 0.00557 | -0.0624 | 80.5206
2.5 | 0.5662 | 0.00592 | -0.0622 | 95.6419
3 | 0.6245 | 0.00617 | -0.062 | 101.2156
3.5 | 0.6822 | 0.00646 | -0.0617 | 105.6037
4 | 0.7371 | 0.00672 | -0.0607 | 109.6875
4.5 | 0.7906 | 0.00707 | -0.0593 | 111.8246
5 | 0.8477 | 0.00771 | -0.0588 | 109.9481
5.5 | 0.9047 | 0.00836 | -0.0583 | 108.2177
6 | 0.9616 | 0.00899 | -0.0576 | 106.9633
6.5 | 1.0183 | 0.00964 | -0.0569 | 105.6328
7 | 1.0748 | 0.01028 | -0.0561 | 104.5525
7.5 | 1.131 | 0.01094 | -0.0551 | 103.3821
8 | 1.1864 | 0.01169 | -0.0541 | 101.4885
8.5 | 1.2413 | 0.01245 | -0.0529 | 99.7028
9 | 1.2955 | 0.01327 | -0.0515 | 97.6262
9.5 | 1.3471 | 0.01435 | -0.0498 | 93.8746
10 | 1.3991 | 0.01528 | -0.048 | 91.5641
10.5 | 1.4471 | 0.01653 | -0.0458 | 87.5439
11 | 1.4933 | 0.01787 | -0.0433 | 83.5646
11.5 | 1.5369 | 0.01928 | -0.0405 | 79.7147
12 | 1.573 | 0.02105 | -0.0369 | 74.7268
12.5 | 1.5859 | 0.02345 | -0.0305 | 67.629
13 | 1.5952 | 0.02596 | -0.0248 | 61.4484
13.5 | 1.6004 | 0.02945 | -0.0207 | 54.343
14 | 1.6 | 0.0342 | -0.0183 | 46.7836
14.5 | 1.5977 | 0.04002 | -0.0178 | 39.9225
15 | 1.5865 | 0.04775 | -0.0194 | 33.2251
15.5 | 1.563 | 0.05812 | -0.0235 | 26.8926
16 | 1.5301 | 0.07102 | -0.0301 | 21.5446
16.5 | 1.4852 | 0.08722 | -0.0395 | 17.0282
17 | 1.4347 | 0.10567 | -0.0507 | 13.5772
17.5 | 1.3813 | 0.12571 | -0.0632 | 10.988
18 | 1.3313 | 0.14606 | -0.0765 | 9.1147
18.5 | 1.2922 | 0.16491 | -0.0892 | 7.8358

## 55. Re 2M Mach 0.50 (1)
BIGFOIL.COM POLAR EXPORT
Joukowsky 10.00% thick 2.00% camber
Joukowsky 10.00% thick 2.00% camber |  |  |  | Cl Max: | 1.181 | at alpha= | 20 | deg
JavaFoil+Calcfoil stall+Eppler ext transition |  |  |  | L/D Max: | 97.472 | at alpha= | 2.5 | deg
Re: | 2000000 |  |  | Cd Min: | 0.00475 | at alpha= | -2.5 | deg
Mach: | 0.5 |  |  | Cl=0 at alpha= | -2.3235 | deg
|  |  |  | @ Cl=0.1, Cd= | 0.0048082
|  |  |  | @ Cl=0.4, Cd= | 0.0054015
|  |  |  | @ Cl=0.6, Cd= | 0.0063582
alpha (deg) | Cl | Cd | Cm | Cl/Cd
-20 | -0.979 | 0.17543 | -0.038 | -5.578
-19.5 | -0.952 | 0.17396 | -0.038 | -5.47
-19 | -0.923 | 0.16859 | -0.037 | -5.473
-18.5 | -0.896 | 0.1612 | -0.037 | -5.556
-18 | -0.868 | 0.15645 | -0.037 | -5.551
-17.5 | -0.84 | 0.15268 | -0.036 | -5.499
-17 | -0.812 | 0.14834 | -0.036 | -5.476
-16.5 | -0.784 | 0.14362 | -0.035 | -5.457
-16 | -0.756 | 0.14032 | -0.035 | -5.39
-15.5 | -0.729 | 0.13402 | -0.036 | -5.439
-15 | -0.7 | 0.12944 | -0.035 | -5.412
-14.5 | -0.673 | 0.1252 | -0.035 | -5.376
-14 | -0.645 | 0.12219 | -0.034 | -5.276
-13.5 | -0.617 | 0.11455 | -0.034 | -5.389
-13 | -0.589 | 0.11022 | -0.033 | -5.343
-12.5 | -0.561 | 0.10715 | -0.033 | -5.239
-12 | -0.533 | 0.10285 | -0.032 | -5.186
-11.5 | -0.506 | 0.09816 | -0.032 | -5.153
-11 | -0.478 | 0.08835 | -0.03 | -5.408
-10.5 | -0.45 | 0.0745 | -0.031 | -6.046
-10 | -0.422 | 0.0758 | -0.03 | -5.572
-9.5 | -0.395 | 0.06512 | -0.03 | -6.068
-9 | -0.367 | 0.06378 | -0.029 | -5.756
-8.5 | -0.34 | 0.06137 | -0.029 | -5.534
-8 | -0.312 | 0.05657 | -0.03 | -5.523
-7.5 | -0.476 | 0.03833 | -0.048 | -12.427
-7 | -0.523 | 0.01485 | -0.061 | -35.259
-6.5 | -0.522 | 0.00594 | -0.066 | -87.942
-6 | -0.473 | 0.0057 | -0.066 | -83.044
-5.5 | -0.417 | 0.0054 | -0.066 | -77.176
-5 | -0.356 | 0.00518 | -0.066 | -68.673
-4.5 | -0.292 | 0.00499 | -0.066 | -58.484
-4 | -0.226 | 0.00499 | -0.066 | -45.294
-3.5 | -0.159 | 0.0049 | -0.066 | -32.526
-3 | -0.092 | 0.00478 | -0.066 | -19.253
-2.5 | -0.024 | 0.00475 | -0.066 | -5.086
-2 | 0.044 | 0.0048 | -0.066 | 9.15
-1.5 | 0.112 | 0.00481 | -0.066 | 23.318
-1 | 0.18 | 0.00488 | -0.066 | 36.962
-0.5 | 0.249 | 0.00495 | -0.066 | 50.257
0 | 0.317 | 0.00511 | -0.066 | 61.911
0.5 | 0.385 | 0.00535 | -0.066 | 71.853
1 | 0.452 | 0.00558 | -0.066 | 81.104
1.5 | 0.52 | 0.00589 | -0.066 | 88.345
2 | 0.588 | 0.00628 | -0.066 | 93.533
2.5 | 0.654 | 0.00671 | -0.066 | 97.472
3 | 0.721 | 0.00771 | -0.066 | 93.496
3.5 | 0.786 | 0.00831 | -0.066 | 94.548
4 | 0.85 | 0.00908 | -0.066 | 93.637
4.5 | 0.912 | 0.01011 | -0.066 | 90.189
5 | 0.97 | 0.01116 | -0.066 | 86.961
5.5 | 1.024 | 0.01218 | -0.066 | 84.112
6 | 1.069 | 0.01236 | -0.066 | 86.515
6.5 | 1.102 | 0.01351 | -0.065 | 81.56
7 | 1.116 | 0.01486 | -0.065 | 75.122
7.5 | 1.092 | 0.01674 | -0.064 | 65.252
8 | 0.951 | 0.02096 | -0.062 | 45.365
8.5 | 0.583 | 0.06257 | -0.03 | 9.311
9 | 0.608 | 0.06794 | -0.028 | 8.949
9.5 | 0.634 | 0.07547 | -0.028 | 8.401
10 | 0.66 | 0.07535 | -0.029 | 8.765
10.5 | 0.687 | 0.07608 | -0.03 | 9.032
11 | 0.713 | 0.09548 | -0.031 | 7.471
11.5 | 0.739 | 0.09935 | -0.031 | 7.442
12 | 0.766 | 0.10304 | -0.032 | 7.433
12.5 | 0.792 | 0.10823 | -0.032 | 7.314
13 | 0.818 | 0.11425 | -0.033 | 7.162
13.5 | 0.845 | 0.11875 | -0.034 | 7.113
14 | 0.87 | 0.12339 | -0.034 | 7.054
14.5 | 0.897 | 0.1247 | -0.035 | 7.195
15 | 0.923 | 0.13077 | -0.035 | 7.054
15.5 | 0.949 | 0.13738 | -0.036 | 6.909
16 | 0.974 | 0.13892 | -0.036 | 7.014
16.5 | 1.001 | 0.14631 | -0.037 | 6.843
17 | 1.026 | 0.15054 | -0.037 | 6.817
17.5 | 1.054 | 0.15297 | -0.038 | 6.888
18 | 1.078 | 0.15889 | -0.038 | 6.784
18.5 | 1.104 | 0.16751 | -0.038 | 6.591
19 | 1.129 | 0.16789 | -0.038 | 6.727
19.5 | 1.154 | 0.17498 | -0.038 | 6.597
20 | 1.181 | 0.17872 | -0.039 | 6.606

## 56. Re 2M Mach 0.50 (2)
BIGFOIL.COM POLAR EXPORT
Joukowsky 10.00% thick 2.00% camber
Joukowsky 10.00% thick 2.00% camber |  |  |  | Cl Max: | 1.3758 | at alpha= | 8.5 | deg
XFOIL ncrit=9 |  |  |  | L/D Max: | 110.747 | at alpha= | 4.5 | deg
Re: | 2000000 |  |  | Cd Min: | 0.27342 | at alpha= | -20 | deg
Mach: | 0.5 |  |  | Cl=0 at alpha= | -2.2201 | deg
|  |  |  | @ Cl=0.1, Cd= | 0.0058892
|  |  |  | @ Cl=0.4, Cd= | 0.0057947
|  |  |  | @ Cl=0.6, Cd= | 0.0063006
alpha (deg) | Cl | Cd | Cm | Cl/Cd
-20 | -0.8475 | 0.27342 | 0.0808 | -3.0996
-19.5 | -0.8245 | 0.26564 | 0.0756 | -3.1038
-19 | -0.8023 | 0.25578 | 0.0699 | -3.1367
-18.5 | -0.7809 | 0.24646 | 0.0645 | -3.1685
-18 | -0.7596 | 0.2374 | 0.0593 | -3.1997
-17.5 | -0.7382 | 0.22851 | 0.0542 | -3.2305
-17 | -0.7162 | 0.22057 | 0.0495 | -3.247
-16.5 | -0.6962 | 0.21131 | 0.0444 | -3.2947
-16 | -0.6776 | 0.20163 | 0.0392 | -3.3606
-15.5 | -0.6597 | 0.19205 | 0.034 | -3.435
-15 | -0.6396 | 0.18384 | 0.0293 | -3.4791
-14.5 | -0.6186 | 0.17626 | 0.025 | -3.5096
-14 | -0.6033 | 0.16657 | 0.0199 | -3.6219
-13.5 | -0.5928 | 0.15574 | 0.0145 | -3.8063
-13 | -0.5828 | 0.14562 | 0.0092 | -4.0022
-12.5 | -0.5708 | 0.1367 | 0.0046 | -4.1756
-12 | -0.565 | 0.12665 | -0.0005 | -4.4611
-11.5 | -0.5815 | 0.11255 | -0.0081 | -5.1666
-11 | -0.5993 | 0.09971 | -0.0157 | -6.0104
-10.5 | -0.6099 | 0.089 | -0.0221 | -6.8528
-10 | -0.6396 | 0.07647 | -0.0304 | -8.3641
-9.5 | -0.6723 | 0.06443 | -0.039 | -10.4346
-9 | -0.7048 | 0.0531 | -0.0471 | -13.2731
-8.5 | -0.7404 | 0.04226 | -0.0541 | -17.5201
-8 | -0.7613 | 0.02753 | -0.0724 | -27.6535
-7.5 | -0.7299 | 0.01587 | -0.0846 | -45.9924
-7 | -0.6756 | 0.01231 | -0.0818 | -54.8822
-6.5 | -0.6073 | 0.01049 | -0.0791 | -57.8932
-6 | -0.5356 | 0.00935 | -0.077 | -57.2834
-5.5 | -0.4634 | 0.00856 | -0.0753 | -54.1355
-5 | -0.3914 | 0.00798 | -0.0738 | -49.0476
-4.5 | -0.3197 | 0.00753 | -0.0727 | -42.4568
-4 | -0.2489 | 0.00711 | -0.0718 | -35.007
-3.5 | -0.1783 | 0.00678 | -0.0711 | -26.2979
-3 | -0.1083 | 0.00648 | -0.0706 | -16.713
-2.5 | -0.0388 | 0.00624 | -0.0703 | -6.2179
-2 | 0.0305 | 0.00604 | -0.07 | 5.0497
-1.5 | 0.0995 | 0.00589 | -0.0698 | 16.893
-1 | 0.1683 | 0.00578 | -0.0697 | 29.1176
-0.5 | 0.2369 | 0.00572 | -0.0695 | 41.4161
0 | 0.3054 | 0.00572 | -0.0694 | 53.3916
0.5 | 0.3737 | 0.00576 | -0.0692 | 64.8785
1 | 0.442 | 0.00585 | -0.069 | 75.5556
1.5 | 0.5101 | 0.006 | -0.0687 | 85.0167
2 | 0.5781 | 0.00621 | -0.0683 | 93.0918
2.5 | 0.6458 | 0.00649 | -0.0678 | 99.5069
3 | 0.7133 | 0.00686 | -0.0671 | 103.9796
3.5 | 0.7802 | 0.00732 | -0.0662 | 106.5847
4 | 0.846 | 0.00785 | -0.0648 | 107.7707
4.5 | 0.9048 | 0.00817 | -0.0616 | 110.7466
5 | 0.9719 | 0.00898 | -0.0599 | 108.2294
5.5 | 1.0395 | 0.00978 | -0.058 | 106.2883
6 | 1.1067 | 0.01067 | -0.0556 | 103.7207
6.5 | 1.174 | 0.01161 | -0.0528 | 101.1197
7 | 1.2393 | 0.01277 | -0.0493 | 97.0478
7.5 | 1.3001 | 0.01432 | -0.045 | 90.7891
8 | 1.3496 | 0.0166 | -0.0391 | 81.3012
8.5 | 1.3758 | 0.01989 | -0.0313 | 69.1704
9 | 1.3643 | 0.02421 | -0.0219 | 56.3527
9.5 | 1.3369 | 0.03135 | -0.0177 | 42.6443
10 | 1.3059 | 0.04092 | -0.0192 | 31.9135
10.5 | 1.271 | 0.05288 | -0.0252 | 24.0356
11 | 1.2367 | 0.06644 | -0.0337 | 18.6138
11.5 | 1.2037 | 0.08109 | -0.0434 | 14.844
12 | 1.1722 | 0.09634 | -0.0533 | 12.1673
12.5 | 1.1429 | 0.11196 | -0.0634 | 10.2081
13 | 1.1176 | 0.12759 | -0.0736 | 8.7593
13.5 | 1.0964 | 0.14322 | -0.0839 | 7.6554

## 57. Re 3M Mach 0.00 (1)
BIGFOIL.COM POLAR EXPORT
Joukowsky 10.00% thick 2.00% camber
Joukowsky 10.00% thick 2.00% camber |  |  |  | Cl Max: | 1.285 | at alpha= | 11.5 | deg
JavaFoil+Calcfoil stall+Eppler ext transition |  |  |  | L/D Max: | 98.882 | at alpha= | 6 | deg
Re: | 3000000 |  |  | Cd Min: | 0.00452 | at alpha= | -3.5 | deg
Mach: | 0 |  |  | Cl=0 at alpha= | -2.322 | deg
|  |  |  | @ Cl=0.1, Cd= | 0.0046015
|  |  |  | @ Cl=0.4, Cd= | 0.0052912
|  |  |  | @ Cl=0.6, Cd= | 0.0063428
alpha (deg) | Cl | Cd | Cm | Cl/Cd
-17 | -0.699 | 0.12592 | -0.032 | -5.55
-16.5 | -0.715 | 0.11849 | -0.032 | -6.03
-16 | -0.729 | 0.11051 | -0.033 | -6.599
-15.5 | -0.742 | 0.10333 | -0.034 | -7.177
-15 | -0.753 | 0.09556 | -0.035 | -7.878
-14.5 | -0.762 | 0.08748 | -0.037 | -8.714
-14 | -0.769 | 0.07973 | -0.038 | -9.648
-13.5 | -0.774 | 0.07187 | -0.039 | -10.771
-13 | -0.778 | 0.06258 | -0.041 | -12.439
-12.5 | -0.78 | 0.05283 | -0.043 | -14.758
-12 | -0.781 | 0.04246 | -0.046 | -18.4
-11.5 | -0.781 | 0.03256 | -0.048 | -24
-11 | -0.779 | 0.02425 | -0.05 | -32.119
-10.5 | -0.776 | 0.01678 | -0.053 | -46.285
-10 | -0.77 | 0.0121 | -0.055 | -63.618
-9.5 | -0.759 | 0.00562 | -0.057 | -135.082
-9 | -0.72 | 0.00543 | -0.057 | -132.559
-8.5 | -0.677 | 0.00529 | -0.057 | -128.122
-8 | -0.631 | 0.00528 | -0.057 | -119.701
-7.5 | -0.583 | 0.00515 | -0.057 | -113.047
-7 | -0.532 | 0.00492 | -0.057 | -108.018
-6.5 | -0.479 | 0.00484 | -0.057 | -98.989
-6 | -0.425 | 0.00471 | -0.057 | -90.155
-5.5 | -0.369 | 0.00465 | -0.057 | -79.282
-5 | -0.312 | 0.00473 | -0.057 | -66.071
-4.5 | -0.255 | 0.00468 | -0.057 | -54.501
-4 | -0.197 | 0.00464 | -0.057 | -42.451
-3.5 | -0.139 | 0.00452 | -0.057 | -30.671
-3 | -0.08 | 0.00456 | -0.057 | -17.495
-2.5 | -0.021 | 0.00454 | -0.057 | -4.62
-2 | 0.038 | 0.00454 | -0.057 | 8.383
-1.5 | 0.097 | 0.0046 | -0.057 | 21.106
-1 | 0.156 | 0.00463 | -0.057 | 33.733
-0.5 | 0.215 | 0.00476 | -0.057 | 45.184
0 | 0.274 | 0.0049 | -0.057 | 55.94
0.5 | 0.333 | 0.00505 | -0.057 | 66.023
1 | 0.392 | 0.00526 | -0.057 | 74.516
1.5 | 0.451 | 0.00549 | -0.057 | 82.044
2 | 0.509 | 0.00578 | -0.057 | 88.203
2.5 | 0.568 | 0.0061 | -0.057 | 93.125
3 | 0.626 | 0.00654 | -0.057 | 95.705
3.5 | 0.683 | 0.00712 | -0.057 | 95.988
4 | 0.74 | 0.00757 | -0.057 | 97.824
4.5 | 0.796 | 0.00807 | -0.057 | 98.712
5 | 0.851 | 0.00868 | -0.057 | 98.116
5.5 | 0.905 | 0.00928 | -0.057 | 97.527
6 | 0.957 | 0.00968 | -0.057 | 98.882
6.5 | 1.007 | 0.01051 | -0.057 | 95.869
7 | 1.055 | 0.01071 | -0.057 | 98.474
7.5 | 1.1 | 0.01135 | -0.057 | 96.865
8 | 1.141 | 0.01162 | -0.057 | 98.175
8.5 | 1.179 | 0.01196 | -0.057 | 98.504
9 | 1.212 | 0.01233 | -0.057 | 98.272
9.5 | 1.239 | 0.01318 | -0.056 | 94.028
10 | 1.262 | 0.01398 | -0.056 | 90.245
10.5 | 1.276 | 0.01489 | -0.056 | 85.691
11 | 1.284 | 0.01598 | -0.056 | 80.328
11.5 | 1.285 | 0.01732 | -0.055 | 74.175
12 | 1.279 | 0.01898 | -0.055 | 67.384
12.5 | 1.266 | 0.02141 | -0.054 | 59.127
13 | 1.247 | 0.0244 | -0.053 | 51.128
13.5 | 1.221 | 0.02883 | -0.052 | 42.351
14 | 1.187 | 0.03529 | -0.051 | 33.639
14.5 | 1.147 | 0.04446 | -0.049 | 25.801
15 | 1.105 | 0.05567 | -0.047 | 19.851
15.5 | 1.058 | 0.07109 | -0.045 | 14.885
16 | 1.012 | 0.08862 | -0.042 | 11.416
16.5 | 0.971 | 0.10286 | -0.039 | 9.438

## 58. Re 3M Mach 0.00 (2)
BIGFOIL.COM POLAR EXPORT
Joukowsky 10.00% thick 2.00% camber
Joukowsky 10.00% thick 2.00% camber |  |  |  | Cl Max: | 1.8 | at alpha= | 17.5 | deg
XFOIL ncrit=9 |  |  |  | L/D Max: | 117.053 | at alpha= | 5 | deg
Re: | 3000000 |  |  | Cd Min: | 0.19761 | at alpha= | -20 | deg
Mach: | 0 |  |  | Cl=0 at alpha= | -2.2691 | deg
|  |  |  | @ Cl=0.1, Cd= | 0.0051962
|  |  |  | @ Cl=0.4, Cd= | 0.0052529
|  |  |  | @ Cl=0.6, Cd= | 0.0058889
alpha (deg) | Cl | Cd | Cm | Cl/Cd
-20 | -0.8569 | 0.19761 | 0.0454 | -4.3363
-19.5 | -0.9047 | 0.17306 | 0.0308 | -5.2277
-19 | -0.9212 | 0.1589 | 0.022 | -5.7974
-18.5 | -0.9455 | 0.14358 | 0.0124 | -6.5852
-18 | -1.0012 | 0.12239 | -0.0009 | -8.1804
-17.5 | -1.293 | 0.06281 | -0.0405 | -20.5859
-17 | -1.4072 | 0.03779 | -0.059 | -37.2374
-16.5 | -1.4437 | 0.02787 | -0.0659 | -51.8012
-16 | -1.4394 | 0.02487 | -0.0639 | -57.877
-15.5 | -1.409 | 0.02282 | -0.063 | -61.7441
-15 | -1.3709 | 0.02118 | -0.0623 | -64.7262
-14.5 | -1.3282 | 0.01985 | -0.0617 | -66.9118
-14 | -1.2889 | 0.01764 | -0.0613 | -73.0669
-13.5 | -1.2422 | 0.01633 | -0.0609 | -76.0686
-13 | -1.193 | 0.01526 | -0.0607 | -78.1782
-12.5 | -1.1425 | 0.01432 | -0.0604 | -79.7835
-12 | -1.0908 | 0.0135 | -0.0602 | -80.8
-11.5 | -1.0391 | 0.01256 | -0.06 | -82.7309
-11 | -0.9868 | 0.01167 | -0.0598 | -84.5587
-10.5 | -0.9334 | 0.01102 | -0.0597 | -84.7005
-10 | -0.8795 | 0.01047 | -0.0594 | -84.0019
-9.5 | -0.8264 | 0.00973 | -0.0591 | -84.9332
-9 | -0.7632 | 0.00917 | -0.0608 | -83.2279
-8.5 | -0.7003 | 0.00866 | -0.0623 | -80.8661
-8 | -0.6471 | 0.00824 | -0.0616 | -78.5316
-7.5 | -0.594 | 0.00788 | -0.0608 | -75.3807
-7 | -0.5391 | 0.00757 | -0.0604 | -71.2153
-6.5 | -0.4833 | 0.00723 | -0.0602 | -66.8465
-6 | -0.4271 | 0.00694 | -0.06 | -61.5418
-5.5 | -0.3704 | 0.00667 | -0.06 | -55.5322
-5 | -0.3135 | 0.00643 | -0.0599 | -48.7558
-4.5 | -0.2563 | 0.00621 | -0.0599 | -41.2721
-4 | -0.1991 | 0.00598 | -0.06 | -33.2943
-3.5 | -0.1416 | 0.00579 | -0.06 | -24.456
-3 | -0.0841 | 0.00561 | -0.0601 | -14.9911
-2.5 | -0.0266 | 0.00544 | -0.0602 | -4.8897
-2 | 0.031 | 0.00531 | -0.0603 | 5.838
-1.5 | 0.0886 | 0.00521 | -0.0604 | 17.0058
-1 | 0.1462 | 0.00514 | -0.0605 | 28.4436
-0.5 | 0.2038 | 0.0051 | -0.0606 | 39.9608
0 | 0.2613 | 0.00509 | -0.0607 | 51.336
0.5 | 0.3187 | 0.00512 | -0.0608 | 62.2461
1 | 0.3759 | 0.0052 | -0.0608 | 72.2885
2 | 0.4898 | 0.00545 | -0.0609 | 89.8716
2.5 | 0.5463 | 0.00565 | -0.0608 | 96.6903
3 | 0.6025 | 0.0059 | -0.0608 | 102.1186
3.5 | 0.6583 | 0.00619 | -0.0607 | 106.3489
4 | 0.7135 | 0.00652 | -0.0605 | 109.4325
4.5 | 0.7677 | 0.00679 | -0.0601 | 113.0633
5 | 0.8182 | 0.00699 | -0.0587 | 117.0529
5.5 | 0.8731 | 0.0075 | -0.0585 | 116.4133
6 | 0.9279 | 0.00801 | -0.0582 | 115.8427
6.5 | 0.9823 | 0.00851 | -0.0579 | 115.4289
7 | 1.0364 | 0.00903 | -0.0576 | 114.773
7.5 | 1.0903 | 0.00955 | -0.0572 | 114.1675
8 | 1.1437 | 0.01007 | -0.0568 | 113.575
8.5 | 1.1968 | 0.0106 | -0.0563 | 112.9057
9 | 1.2492 | 0.01118 | -0.0558 | 111.7352
9.5 | 1.3007 | 0.01184 | -0.0551 | 109.8564
10 | 1.3518 | 0.01246 | -0.0544 | 108.4912
10.5 | 1.4017 | 0.01317 | -0.0536 | 106.4313
11 | 1.4505 | 0.01397 | -0.0527 | 103.8296
11.5 | 1.4992 | 0.0147 | -0.0518 | 101.9864
12 | 1.5459 | 0.01559 | -0.0506 | 99.1597
12.5 | 1.5894 | 0.0167 | -0.0491 | 95.1737
13 | 1.6334 | 0.01759 | -0.0476 | 92.8596
13.5 | 1.6747 | 0.01858 | -0.0458 | 90.1346
14 | 1.7121 | 0.01975 | -0.0436 | 86.6886
14.5 | 1.743 | 0.02118 | -0.0405 | 82.2946
15 | 1.7537 | 0.02299 | -0.0346 | 76.281
15.5 | 1.769 | 0.02473 | -0.0302 | 71.5326
16 | 1.7821 | 0.027 | -0.0266 | 66.0037
16.5 | 1.7917 | 0.02995 | -0.0238 | 59.823
17 | 1.7979 | 0.03365 | -0.0219 | 53.4294
17.5 | 1.8 | 0.03826 | -0.0211 | 47.0465
18 | 1.7955 | 0.04418 | -0.0214 | 40.6406
18.5 | 1.7856 | 0.05141 | -0.0231 | 34.7325
19 | 1.7655 | 0.06083 | -0.0265 | 29.0235
19.5 | 1.7381 | 0.07236 | -0.0318 | 24.0202
20 | 1.6973 | 0.08725 | -0.0397 | 19.4533

## 59. Re 3M Mach 0.10 (1)
BIGFOIL.COM POLAR EXPORT
Joukowsky 10.00% thick 2.00% camber
Joukowsky 10.00% thick 2.00% camber |  |  |  | Cl Max: | 1.276 | at alpha= | 11 | deg
JavaFoil+Calcfoil stall+Eppler ext transition |  |  |  | L/D Max: | 99.807 | at alpha= | 9 | deg
Re: | 3000000 |  |  | Cd Min: | 0.00452 | at alpha= | -3.5 | deg
Mach: | 0.1 |  |  | Cl=0 at alpha= | -2.322 | deg
|  |  |  | @ Cl=0.1, Cd= | 0.004601
|  |  |  | @ Cl=0.4, Cd= | 0.0052934
|  |  |  | @ Cl=0.6, Cd= | 0.006335
alpha (deg) | Cl | Cd | Cm | Cl/Cd
-16 | -0.696 | 0.1144 | -0.032 | -6.088
-15.5 | -0.713 | 0.10632 | -0.033 | -6.702
-15 | -0.727 | 0.09862 | -0.034 | -7.369
-14.5 | -0.739 | 0.09053 | -0.036 | -8.163
-14 | -0.748 | 0.08357 | -0.037 | -8.952
-13.5 | -0.756 | 0.07523 | -0.038 | -10.048
-13 | -0.762 | 0.06616 | -0.04 | -11.517
-12.5 | -0.764 | 0.05739 | -0.042 | -13.305
-12 | -0.766 | 0.04694 | -0.045 | -16.322
-11.5 | -0.768 | 0.03648 | -0.047 | -21.05
-11 | -0.769 | 0.02668 | -0.05 | -28.813
-10.5 | -0.768 | 0.01839 | -0.052 | -41.764
-10 | -0.763 | 0.01298 | -0.055 | -58.783
-9.5 | -0.759 | 0.00566 | -0.057 | -134.099
-9 | -0.721 | 0.00546 | -0.057 | -131.932
-8.5 | -0.679 | 0.00532 | -0.057 | -127.49
-8 | -0.633 | 0.00532 | -0.057 | -119.14
-7.5 | -0.585 | 0.0052 | -0.057 | -112.481
-7 | -0.534 | 0.00494 | -0.057 | -108.019
-6.5 | -0.481 | 0.00485 | -0.057 | -99.171
-6 | -0.426 | 0.00472 | -0.057 | -90.379
-5.5 | -0.371 | 0.00466 | -0.057 | -79.609
-5 | -0.314 | 0.00473 | -0.057 | -66.329
-4.5 | -0.256 | 0.00468 | -0.057 | -54.765
-4 | -0.198 | 0.00457 | -0.057 | -43.281
-3.5 | -0.139 | 0.00452 | -0.057 | -30.817
-3 | -0.08 | 0.00457 | -0.057 | -17.571
-2.5 | -0.021 | 0.00454 | -0.057 | -4.64
-2 | 0.038 | 0.00454 | -0.057 | 8.422
-1.5 | 0.098 | 0.0046 | -0.057 | 21.204
-1 | 0.157 | 0.00463 | -0.057 | 33.887
-0.5 | 0.216 | 0.00477 | -0.057 | 45.386
0 | 0.276 | 0.00491 | -0.057 | 56.181
0.5 | 0.335 | 0.00505 | -0.057 | 66.296
1 | 0.394 | 0.00527 | -0.057 | 74.794
1.5 | 0.453 | 0.0055 | -0.057 | 82.314
2 | 0.512 | 0.00579 | -0.057 | 88.479
2.5 | 0.571 | 0.00611 | -0.057 | 93.382
3 | 0.629 | 0.00656 | -0.057 | 95.922
3.5 | 0.687 | 0.00716 | -0.057 | 95.841
4 | 0.744 | 0.0076 | -0.057 | 97.879
4.5 | 0.8 | 0.00814 | -0.057 | 98.364
5 | 0.855 | 0.00875 | -0.057 | 97.723
5.5 | 0.909 | 0.00938 | -0.057 | 96.932
6 | 0.961 | 0.00977 | -0.057 | 98.449
6.5 | 1.012 | 0.01061 | -0.057 | 95.333
7 | 1.059 | 0.01083 | -0.057 | 97.819
7.5 | 1.104 | 0.01148 | -0.057 | 96.122
8 | 1.144 | 0.01175 | -0.057 | 97.365
8.5 | 1.181 | 0.01212 | -0.057 | 97.443
9 | 1.213 | 0.01216 | -0.057 | 99.807
9.5 | 1.24 | 0.01334 | -0.057 | 92.898
10 | 1.26 | 0.01418 | -0.056 | 88.851
10.5 | 1.272 | 0.01518 | -0.056 | 83.794
11 | 1.276 | 0.01636 | -0.056 | 78.017
11.5 | 1.275 | 0.01776 | -0.055 | 71.755
12 | 1.265 | 0.01972 | -0.055 | 64.146
12.5 | 1.248 | 0.02234 | -0.054 | 55.85
13 | 1.224 | 0.02579 | -0.053 | 47.469
13.5 | 1.189 | 0.03176 | -0.052 | 37.447
14 | 1.148 | 0.04008 | -0.05 | 28.647
14.5 | 1.104 | 0.05058 | -0.048 | 21.827
15 | 1.052 | 0.06628 | -0.045 | 15.876
15.5 | 1.006 | 0.08136 | -0.043 | 12.365
16 | 0.96 | 0.09827 | -0.039 | 9.768

## 60. Re 3M Mach 0.10 (2)
BIGFOIL.COM POLAR EXPORT
Joukowsky 10.00% thick 2.00% camber
Joukowsky 10.00% thick 2.00% camber |  |  |  | Cl Max: | 1.7815 | at alpha= | 17 | deg
XFOIL ncrit=9 |  |  |  | L/D Max: | 117.098 | at alpha= | 5 | deg
Re: | 3000000 |  |  | Cd Min: | 0.18438 | at alpha= | -19.5 | deg
Mach: | 0.1 |  |  | Cl=0 at alpha= | -2.2677 | deg
|  |  |  | @ Cl=0.1, Cd= | 0.0052148
|  |  |  | @ Cl=0.4, Cd= | 0.0052521
|  |  |  | @ Cl=0.6, Cd= | 0.0058931
alpha (deg) | Cl | Cd | Cm | Cl/Cd
-19.5 | -0.8704 | 0.18438 | 0.0372 | -4.7207
-19 | -0.8898 | 0.16876 | 0.0276 | -5.2726
-18.5 | -0.9079 | 0.15434 | 0.0186 | -5.8825
-18 | -0.936 | 0.13835 | 0.0086 | -6.7654
-17.5 | -0.9916 | 0.11764 | -0.0044 | -8.4291
-17 | -1.2285 | 0.06849 | -0.0374 | -17.9369
-16.5 | -1.3762 | 0.03822 | -0.0599 | -36.0073
-16 | -1.4076 | 0.02837 | -0.0674 | -49.6158
-15.5 | -1.4072 | 0.02487 | -0.0656 | -56.5822
-15 | -1.3763 | 0.02263 | -0.0647 | -60.8175
-14.5 | -1.3363 | 0.02099 | -0.064 | -63.6636
-14 | -1.2954 | 0.01911 | -0.0633 | -67.7865
-13.5 | -1.2524 | 0.01716 | -0.0628 | -72.9837
-13 | -1.2037 | 0.01588 | -0.0624 | -75.7997
-12.5 | -1.1531 | 0.0148 | -0.062 | -77.9122
-12 | -1.1011 | 0.01386 | -0.0616 | -79.4444
-11.5 | -1.048 | 0.01308 | -0.0613 | -80.1223
-11 | -0.9958 | 0.01196 | -0.061 | -83.2609
-10.5 | -0.9419 | 0.01122 | -0.0607 | -83.9483
-10 | -0.8875 | 0.01061 | -0.0604 | -83.6475
-9.5 | -0.8336 | 0.0099 | -0.06 | -84.202
-9 | -0.7697 | 0.00928 | -0.0616 | -82.9418
-8.5 | -0.706 | 0.0088 | -0.0631 | -80.2273
-8 | -0.6526 | 0.00831 | -0.0623 | -78.5319
-7.5 | -0.5988 | 0.00796 | -0.0614 | -75.2261
-7 | -0.5435 | 0.00761 | -0.0609 | -71.4192
-6.5 | -0.4872 | 0.00727 | -0.0607 | -67.0151
-6 | -0.4304 | 0.00698 | -0.0605 | -61.6619
-5.5 | -0.3732 | 0.0067 | -0.0604 | -55.7015
-5 | -0.3159 | 0.00645 | -0.0603 | -48.9767
-4.5 | -0.2582 | 0.00623 | -0.0603 | -41.4446
-4 | -0.2006 | 0.006 | -0.0604 | -33.4333
-3.5 | -0.1428 | 0.00581 | -0.0604 | -24.5783
-3 | -0.0849 | 0.00562 | -0.0605 | -15.1068
-2.5 | -0.0269 | 0.00546 | -0.0605 | -4.9267
-2 | 0.031 | 0.00532 | -0.0606 | 5.8271
-1.5 | 0.089 | 0.00523 | -0.0607 | 17.0172
-1 | 0.147 | 0.00515 | -0.0608 | 28.5437
-0.5 | 0.2049 | 0.00511 | -0.0609 | 40.0978
0 | 0.2627 | 0.0051 | -0.061 | 51.5098
0.5 | 0.3205 | 0.00514 | -0.061 | 62.3541
1 | 0.378 | 0.00521 | -0.0611 | 72.5528
1.5 | 0.4355 | 0.00532 | -0.0611 | 81.8609
2 | 0.4927 | 0.00547 | -0.0611 | 90.0731
2.5 | 0.5495 | 0.00567 | -0.0611 | 96.9136
3 | 0.6061 | 0.00592 | -0.061 | 102.3818
3.5 | 0.6622 | 0.00623 | -0.0609 | 106.2921
4 | 0.7179 | 0.00656 | -0.0607 | 109.436
4.5 | 0.7725 | 0.00684 | -0.0603 | 112.9386
5 | 0.8232 | 0.00703 | -0.0589 | 117.0982
5.5 | 0.8785 | 0.00756 | -0.0586 | 116.2037
6 | 0.9338 | 0.00805 | -0.0583 | 116
6.5 | 0.9886 | 0.00858 | -0.0579 | 115.2214
7 | 1.0433 | 0.00909 | -0.0575 | 114.7745
7.5 | 1.0976 | 0.00961 | -0.0571 | 114.2144
8 | 1.1514 | 0.01017 | -0.0566 | 113.2153
8.5 | 1.2049 | 0.01073 | -0.056 | 112.2926
9 | 1.2579 | 0.0113 | -0.0554 | 111.3186
9.5 | 1.3095 | 0.01203 | -0.0546 | 108.8529
10 | 1.3614 | 0.01263 | -0.0538 | 107.791
10.5 | 1.4112 | 0.01344 | -0.0528 | 105
11 | 1.4611 | 0.01419 | -0.0518 | 102.9669
11.5 | 1.5098 | 0.015 | -0.0507 | 100.6533
12 | 1.5556 | 0.01605 | -0.0492 | 96.9221
12.5 | 1.6002 | 0.01706 | -0.0476 | 93.7984
13 | 1.6435 | 0.01805 | -0.0458 | 91.0526
13.5 | 1.6835 | 0.01917 | -0.0436 | 87.8195
14 | 1.7179 | 0.02055 | -0.0408 | 83.5961
14.5 | 1.7352 | 0.02237 | -0.0355 | 77.5682
15 | 1.75 | 0.02404 | -0.0305 | 72.7953
15.5 | 1.7633 | 0.02623 | -0.0264 | 67.2246
16 | 1.7737 | 0.02906 | -0.0233 | 61.0358
16.5 | 1.7797 | 0.03274 | -0.021 | 54.3586
17 | 1.7815 | 0.03738 | -0.0199 | 47.6592
17.5 | 1.7783 | 0.04316 | -0.0201 | 41.2025
18 | 1.7662 | 0.05071 | -0.0217 | 34.8294
18.5 | 1.7477 | 0.05993 | -0.0251 | 29.1624
19 | 1.7171 | 0.07202 | -0.0307 | 23.842
19.5 | 1.6758 | 0.08708 | -0.0389 | 19.2444
20 | 1.6196 | 0.10606 | -0.05 | 15.2706

## 61. Re 3M Mach 0.25 (1)
BIGFOIL.COM POLAR EXPORT
Joukowsky 10.00% thick 2.00% camber
Joukowsky 10.00% thick 2.00% camber |  |  |  | Cl Max: | 1.236 | at alpha= | 10 | deg
JavaFoil+Calcfoil stall+Eppler ext transition |  |  |  | L/D Max: | 98.022 | at alpha= | 4 | deg
Re: | 3000000 |  |  | Cd Min: | 0.00453 | at alpha= | -3.5 | deg
Mach: | 0.25 |  |  | Cl=0 at alpha= | -2.3197 | deg
|  |  |  | @ Cl=0.1, Cd= | 0.00461
|  |  |  | @ Cl=0.4, Cd= | 0.0052911
|  |  |  | @ Cl=0.6, Cd= | 0.0063097
alpha (deg) | Cl | Cd | Cm | Cl/Cd
-14.5 | -0.547 | 0.11033 | -0.029 | -4.954
-14 | -0.584 | 0.10131 | -0.031 | -5.766
-13.5 | -0.616 | 0.09278 | -0.032 | -6.64
-13 | -0.642 | 0.08479 | -0.034 | -7.575
-12.5 | -0.661 | 0.0762 | -0.036 | -8.671
-12 | -0.674 | 0.06815 | -0.039 | -9.889
-11.5 | -0.685 | 0.05806 | -0.042 | -11.798
-11 | -0.695 | 0.04651 | -0.045 | -14.933
-10.5 | -0.704 | 0.03373 | -0.049 | -20.885
-10 | -0.711 | 0.02286 | -0.052 | -31.109
-9.5 | -0.713 | 0.01498 | -0.055 | -47.597
-9 | -0.711 | 0.01064 | -0.058 | -66.808
-8.5 | -0.684 | 0.00551 | -0.059 | -124.193
-8 | -0.642 | 0.00534 | -0.059 | -120.094
-7.5 | -0.595 | 0.00532 | -0.059 | -111.768
-7 | -0.544 | 0.0052 | -0.059 | -104.698
-6.5 | -0.491 | 0.00493 | -0.059 | -99.657
-6 | -0.437 | 0.00484 | -0.059 | -90.229
-5.5 | -0.38 | 0.0047 | -0.059 | -80.877
-5 | -0.322 | 0.00465 | -0.059 | -69.247
-4.5 | -0.263 | 0.0047 | -0.059 | -55.942
-4 | -0.203 | 0.00467 | -0.059 | -43.472
-3.5 | -0.143 | 0.00453 | -0.059 | -31.546
-3 | -0.082 | 0.00455 | -0.059 | -18.128
-2.5 | -0.022 | 0.00458 | -0.059 | -4.722
-2 | 0.039 | 0.00455 | -0.059 | 8.635
-1.5 | 0.1 | 0.00461 | -0.059 | 21.742
-1 | 0.161 | 0.00464 | -0.059 | 34.734
-0.5 | 0.222 | 0.00476 | -0.059 | 46.707
0 | 0.283 | 0.00493 | -0.059 | 57.48
0.5 | 0.344 | 0.00508 | -0.059 | 67.749
1 | 0.405 | 0.00531 | -0.059 | 76.298
1.5 | 0.466 | 0.00555 | -0.059 | 83.812
2 | 0.526 | 0.00585 | -0.059 | 89.885
2.5 | 0.586 | 0.0062 | -0.059 | 94.564
3 | 0.646 | 0.00667 | -0.059 | 96.888
3.5 | 0.705 | 0.00733 | -0.059 | 96.252
4 | 0.764 | 0.00779 | -0.059 | 98.022
4.5 | 0.821 | 0.00839 | -0.059 | 97.847
5 | 0.878 | 0.00912 | -0.059 | 96.185
5.5 | 0.932 | 0.00985 | -0.059 | 94.681
6 | 0.985 | 0.01022 | -0.059 | 96.295
6.5 | 1.034 | 0.01066 | -0.059 | 97.069
7 | 1.081 | 0.01139 | -0.059 | 94.867
7.5 | 1.123 | 0.01171 | -0.059 | 95.921
8 | 1.16 | 0.01216 | -0.059 | 95.405
8.5 | 1.191 | 0.01226 | -0.058 | 97.171
9 | 1.214 | 0.01353 | -0.058 | 89.756
9.5 | 1.23 | 0.01446 | -0.058 | 85.031
10 | 1.236 | 0.01563 | -0.058 | 79.085
10.5 | 1.231 | 0.01704 | -0.057 | 72.224
11 | 1.214 | 0.01898 | -0.056 | 63.929
11.5 | 1.184 | 0.02184 | -0.056 | 54.2
12 | 1.14 | 0.02656 | -0.054 | 42.91
12.5 | 1.08 | 0.03475 | -0.052 | 31.067
13 | 1 | 0.05077 | -0.049 | 19.706
13.5 | 0.915 | 0.07403 | -0.043 | 12.36
14 | 0.844 | 0.09242 | -0.038 | 9.138
14.5 | 0.781 | 0.10587 | -0.034 | 7.376
15 | 0.719 | 0.11677 | -0.031 | 6.155

## 62. Re 3M Mach 0.25 (2)
BIGFOIL.COM POLAR EXPORT
Joukowsky 10.00% thick 2.00% camber
Joukowsky 10.00% thick 2.00% camber |  |  |  | Cl Max: | 1.6854 | at alpha= | 14.5 | deg
XFOIL ncrit=9 |  |  |  | L/D Max: | 117.245 | at alpha= | 5 | deg
Re: | 3000000 |  |  | Cd Min: | 0.22101 | at alpha= | -18.5 | deg
Mach: | 0.25 |  |  | Cl=0 at alpha= | -2.2592 | deg
|  |  |  | @ Cl=0.1, Cd= | 0.0052711
|  |  |  | @ Cl=0.4, Cd= | 0.0052985
|  |  |  | @ Cl=0.6, Cd= | 0.0059351
alpha (deg) | Cl | Cd | Cm | Cl/Cd
-18.5 | -0.7292 | 0.22101 | 0.0511 | -3.2994
-18 | -0.7191 | 0.20983 | 0.0457 | -3.4271
-17 | -0.8278 | 0.15229 | 0.0153 | -5.4357
-16.5 | -0.855 | 0.13639 | 0.0054 | -6.2688
-16 | -0.888 | 0.12041 | -0.0047 | -7.3748
-15.5 | -0.9414 | 0.10207 | -0.0166 | -9.2231
-15 | -1.0098 | 0.08316 | -0.0293 | -12.1429
-14.5 | -1.0719 | 0.06667 | -0.0403 | -16.0777
-14 | -1.1899 | 0.04178 | -0.0594 | -28.4801
-13.5 | -1.2425 | 0.02818 | -0.0717 | -44.0916
-13 | -1.2273 | 0.0238 | -0.0717 | -51.5672
-12.5 | -1.199 | 0.01969 | -0.0711 | -60.8939
-12 | -1.1525 | 0.01731 | -0.0701 | -66.58
-11.5 | -1.0998 | 0.01564 | -0.0691 | -70.3197
-11 | -1.0448 | 0.01423 | -0.0681 | -73.4223
-10.5 | -0.988 | 0.01313 | -0.0671 | -75.2475
-10 | -0.9322 | 0.01179 | -0.0662 | -79.067
-9.5 | -0.8748 | 0.01093 | -0.0652 | -80.0366
-8.5 | -0.7395 | 0.00933 | -0.0674 | -79.2605
-8 | -0.6835 | 0.00889 | -0.066 | -76.8841
-7.5 | -0.6265 | 0.00834 | -0.0649 | -75.1199
-7 | -0.5679 | 0.00792 | -0.0641 | -71.7045
-6.5 | -0.5087 | 0.00758 | -0.0635 | -67.1108
-6 | -0.449 | 0.00721 | -0.0631 | -62.2746
-5.5 | -0.3892 | 0.00691 | -0.0628 | -56.3242
-5 | -0.3292 | 0.00662 | -0.0626 | -49.7281
-4.5 | -0.2692 | 0.00635 | -0.0625 | -42.3937
-4 | -0.2091 | 0.00612 | -0.0624 | -34.1667
-3.5 | -0.149 | 0.00589 | -0.0623 | -25.2971
-3 | -0.089 | 0.0057 | -0.0623 | -15.614
-2.5 | -0.0289 | 0.00553 | -0.0623 | -5.226
-2 | 0.0311 | 0.0054 | -0.0624 | 5.7593
-1.5 | 0.0911 | 0.00528 | -0.0624 | 17.2538
-1 | 0.151 | 0.00522 | -0.0625 | 28.9272
-0.5 | 0.2109 | 0.00518 | -0.0625 | 40.7143
0 | 0.2707 | 0.00517 | -0.0626 | 52.3598
0.5 | 0.3304 | 0.00521 | -0.0626 | 63.4165
1 | 0.39 | 0.00528 | -0.0626 | 73.8636
1.5 | 0.4493 | 0.00539 | -0.0626 | 83.3581
2 | 0.5084 | 0.00557 | -0.0626 | 91.2747
2.5 | 0.5673 | 0.00579 | -0.0625 | 97.9793
3 | 0.6259 | 0.00605 | -0.0623 | 103.4545
3.5 | 0.6841 | 0.00638 | -0.0621 | 107.2257
4 | 0.7418 | 0.00675 | -0.0618 | 109.8963
4.5 | 0.7988 | 0.00709 | -0.0613 | 112.6657
5 | 0.8512 | 0.00726 | -0.0595 | 117.2452
5.5 | 0.9089 | 0.00782 | -0.059 | 116.2276
6 | 0.9664 | 0.00837 | -0.0585 | 115.46
6.5 | 1.0239 | 0.00891 | -0.0578 | 114.9158
7 | 1.081 | 0.0095 | -0.0571 | 113.7895
7.5 | 1.138 | 0.01008 | -0.0562 | 112.8968
8 | 1.1946 | 0.01069 | -0.0553 | 111.7493
8.5 | 1.2507 | 0.01134 | -0.0542 | 110.291
9 | 1.3056 | 0.01213 | -0.0529 | 107.634
9.5 | 1.3604 | 0.01286 | -0.0515 | 105.7854
10 | 1.413 | 0.01383 | -0.0498 | 102.1692
10.5 | 1.4659 | 0.01471 | -0.0481 | 99.6533
11 | 1.5158 | 0.01584 | -0.046 | 95.6944
11.5 | 1.5623 | 0.01716 | -0.0434 | 91.0431
12 | 1.6069 | 0.01846 | -0.0405 | 87.0477
12.5 | 1.6462 | 0.01996 | -0.037 | 82.4749
13 | 1.6728 | 0.02178 | -0.032 | 76.8044
13.5 | 1.6735 | 0.02444 | -0.0246 | 68.4738
14 | 1.6811 | 0.02749 | -0.0199 | 61.1531
14.5 | 1.6854 | 0.0315 | -0.0168 | 53.5048
15 | 1.6827 | 0.03692 | -0.0154 | 45.5769
15.5 | 1.671 | 0.04421 | -0.0161 | 37.7969
16 | 1.6522 | 0.05339 | -0.019 | 30.9459
16.5 | 1.6197 | 0.06556 | -0.0247 | 24.7056
17 | 1.5772 | 0.08065 | -0.0332 | 19.5561
17.5 | 1.5252 | 0.09864 | -0.0441 | 15.4623
18 | 1.4599 | 0.12028 | -0.0579 | 12.1375
18.5 | 1.3962 | 0.14276 | -0.0729 | 9.7801
19 | 1.3417 | 0.16447 | -0.0879 | 8.1577
19.5 | 1.3008 | 0.18435 | -0.1021 | 7.0561

## 63. Re 3M Mach 0.50 (1)
BIGFOIL.COM POLAR EXPORT
Joukowsky 10.00% thick 2.00% camber
Joukowsky 10.00% thick 2.00% camber |  |  |  | Cl Max: | 1.181 | at alpha= | 20 | deg
JavaFoil+Calcfoil stall+Eppler ext transition |  |  |  | L/D Max: | 101.889 | at alpha= | 3 | deg
Re: | 3000000 |  |  | Cd Min: | 0.00457 | at alpha= | -3 | deg
Mach: | 0.5 |  |  | Cl=0 at alpha= | -2.3235 | deg
|  |  |  | @ Cl=0.1, Cd= | 0.0046665
|  |  |  | @ Cl=0.4, Cd= | 0.0052793
|  |  |  | @ Cl=0.6, Cd= | 0.00623
alpha (deg) | Cl | Cd | Cm | Cl/Cd
-20 | -0.979 | 0.1667 | -0.038 | -5.872
-19.5 | -0.952 | 0.16413 | -0.038 | -5.799
-19 | -0.923 | 0.1579 | -0.037 | -5.846
-18.5 | -0.896 | 0.15379 | -0.037 | -5.826
-18 | -0.869 | 0.15183 | -0.038 | -5.723
-17.5 | -0.84 | 0.14534 | -0.037 | -5.779
-17 | -0.813 | 0.14101 | -0.037 | -5.763
-16.5 | -0.784 | 0.13613 | -0.036 | -5.76
-16 | -0.757 | 0.13165 | -0.036 | -5.747
-15.5 | -0.729 | 0.12697 | -0.036 | -5.744
-15 | -0.701 | 0.12235 | -0.035 | -5.728
-14.5 | -0.673 | 0.11799 | -0.035 | -5.707
-14 | -0.645 | 0.10766 | -0.034 | -5.992
-13.5 | -0.618 | 0.095 | -0.034 | -6.503
-13 | -0.589 | 0.10107 | -0.033 | -5.83
-12.5 | -0.562 | 0.08655 | -0.033 | -6.493
-12 | -0.534 | 0.09332 | -0.032 | -5.719
-11.5 | -0.506 | 0.07963 | -0.033 | -6.36
-11 | -0.478 | 0.08554 | -0.031 | -5.59
-10.5 | -0.451 | 0.07173 | -0.032 | -6.284
-10 | -0.423 | 0.07222 | -0.03 | -5.852
-9.5 | -0.396 | 0.06256 | -0.033 | -6.332
-9 | -0.368 | 0.06204 | -0.03 | -5.925
-8.5 | -0.34 | 0.05915 | -0.031 | -5.753
-8 | -0.314 | 0.05408 | -0.034 | -5.803
-7.5 | -0.494 | 0.02828 | -0.054 | -17.48
-7 | -0.538 | 0.01162 | -0.063 | -46.254
-6.5 | -0.522 | 0.00562 | -0.066 | -93.002
-6 | -0.473 | 0.0054 | -0.066 | -87.644
-5.5 | -0.417 | 0.00507 | -0.066 | -82.271
-5 | -0.356 | 0.00492 | -0.066 | -72.241
-4.5 | -0.292 | 0.00475 | -0.066 | -61.492
-4 | -0.226 | 0.00475 | -0.066 | -47.601
-3.5 | -0.159 | 0.00467 | -0.066 | -34.157
-3 | -0.092 | 0.00457 | -0.066 | -20.126
-2.5 | -0.024 | 0.0046 | -0.066 | -5.258
-2 | 0.044 | 0.00465 | -0.066 | 9.433
-1.5 | 0.112 | 0.00467 | -0.066 | 23.99
-1 | 0.18 | 0.00475 | -0.066 | 37.971
-0.5 | 0.249 | 0.00482 | -0.066 | 51.579
0 | 0.317 | 0.00499 | -0.066 | 63.462
0.5 | 0.385 | 0.00523 | -0.066 | 73.577
1 | 0.452 | 0.00545 | -0.066 | 82.959
1.5 | 0.52 | 0.00576 | -0.066 | 90.281
2 | 0.588 | 0.00615 | -0.066 | 95.558
2.5 | 0.654 | 0.00659 | -0.066 | 99.269
3 | 0.721 | 0.00707 | -0.066 | 101.889
3.5 | 0.786 | 0.00816 | -0.066 | 96.365
4 | 0.85 | 0.0089 | -0.066 | 95.467
4.5 | 0.912 | 0.00987 | -0.066 | 92.407
5 | 0.97 | 0.01108 | -0.066 | 87.615
5.5 | 1.025 | 0.0119 | -0.066 | 86.135
6 | 1.071 | 0.01198 | -0.066 | 89.407
6.5 | 1.105 | 0.0121 | -0.066 | 91.327
7 | 1.12 | 0.01369 | -0.065 | 81.805
7.5 | 1.098 | 0.01533 | -0.065 | 71.597
8 | 0.962 | 0.01862 | -0.063 | 51.663
8.5 | 0.588 | 0.05838 | -0.037 | 10.077
9 | 0.61 | 0.065 | -0.031 | 9.378
9.5 | 0.635 | 0.06926 | -0.03 | 9.164
10 | 0.661 | 0.07101 | -0.03 | 9.305
10.5 | 0.688 | 0.07262 | -0.032 | 9.477
11 | 0.714 | 0.08177 | -0.032 | 8.737
11.5 | 0.74 | 0.08366 | -0.032 | 8.846
12 | 0.767 | 0.08361 | -0.033 | 9.173
12.5 | 0.792 | 0.09955 | -0.033 | 7.958
13 | 0.819 | 0.09567 | -0.034 | 8.56
13.5 | 0.845 | 0.11044 | -0.034 | 7.653
14 | 0.871 | 0.11657 | -0.034 | 7.471
14.5 | 0.898 | 0.11814 | -0.035 | 7.598
15 | 0.923 | 0.12248 | -0.035 | 7.535
15.5 | 0.95 | 0.12779 | -0.036 | 7.43
16 | 0.975 | 0.13034 | -0.036 | 7.479
16.5 | 1.002 | 0.13738 | -0.037 | 7.291
17 | 1.027 | 0.14161 | -0.037 | 7.249
17.5 | 1.054 | 0.14231 | -0.038 | 7.409
18 | 1.078 | 0.15022 | -0.038 | 7.178
18.5 | 1.105 | 0.15626 | -0.038 | 7.069
19 | 1.13 | 0.15777 | -0.038 | 7.16
19.5 | 1.155 | 0.16446 | -0.039 | 7.022
20 | 1.181 | 0.1696 | -0.039 | 6.963

## 64. Re 3M Mach 0.50 (2)
BIGFOIL.COM POLAR EXPORT
Joukowsky 10.00% thick 2.00% camber
Joukowsky 10.00% thick 2.00% camber |  |  |  | Cl Max: | 1.4119 | at alpha= | 8.5 | deg
XFOIL ncrit=9 |  |  |  | L/D Max: | 116.714 | at alpha= | 5 | deg
Re: | 3000000 |  |  | Cd Min: | 0.27369 | at alpha= | -20 | deg
Mach: | 0.5 |  |  | Cl=0 at alpha= | -2.2201 | deg
|  |  |  | @ Cl=0.1, Cd= | 0.0055698
|  |  |  | @ Cl=0.4, Cd= | 0.0055268
|  |  |  | @ Cl=0.6, Cd= | 0.0060497
alpha (deg) | Cl | Cd | Cm | Cl/Cd
-20 | -0.8465 | 0.27369 | 0.0805 | -3.0929
-19.5 | -0.824 | 0.26489 | 0.0751 | -3.1107
-19 | -0.8024 | 0.25552 | 0.0698 | -3.1403
-18.5 | -0.7806 | 0.24661 | 0.0645 | -3.1653
-18 | -0.7593 | 0.2375 | 0.0593 | -3.1971
-17.5 | -0.7382 | 0.22837 | 0.0541 | -3.2325
-17 | -0.7187 | 0.21835 | 0.0486 | -3.2915
-16.5 | -0.7004 | 0.20829 | 0.0432 | -3.3626
-16 | -0.68 | 0.19987 | 0.0383 | -3.4022
-15.5 | -0.6593 | 0.19158 | 0.0335 | -3.4414
-15 | -0.6411 | 0.18249 | 0.0285 | -3.5131
-14.5 | -0.6279 | 0.172 | 0.0231 | -3.6506
-14 | -0.6179 | 0.16105 | 0.0173 | -3.8367
-13.5 | -0.6015 | 0.15268 | 0.0127 | -3.9396
-13 | -0.5907 | 0.14292 | 0.0075 | -4.1331
-12.5 | -0.6032 | 0.12852 | -0.0002 | -4.6934
-12 | -0.6093 | 0.11689 | -0.0068 | -5.2126
-11.5 | -0.6188 | 0.10547 | -0.0133 | -5.8671
-11 | -0.6437 | 0.09246 | -0.0215 | -6.9619
-10.5 | -0.6704 | 0.08037 | -0.0295 | -8.3414
-10 | -0.6989 | 0.06888 | -0.0375 | -10.1466
-9.5 | -0.7274 | 0.05793 | -0.0455 | -12.5565
-8.5 | -0.7897 | 0.03501 | -0.0631 | -22.5564
-8 | -0.7836 | 0.01989 | -0.0848 | -39.3967
-7.5 | -0.7521 | 0.01363 | -0.0836 | -55.1798
-7 | -0.6875 | 0.01061 | -0.0811 | -64.7974
-6.5 | -0.6145 | 0.00922 | -0.0786 | -66.6486
-6 | -0.5403 | 0.00842 | -0.0766 | -64.1686
-5.5 | -0.4665 | 0.00785 | -0.0749 | -59.4268
-5 | -0.3937 | 0.00736 | -0.0736 | -53.4918
-4.5 | -0.3215 | 0.00696 | -0.0725 | -46.1925
-4 | -0.25 | 0.00663 | -0.0717 | -37.7074
-3 | -0.1088 | 0.00608 | -0.0706 | -17.8947
-2.5 | -0.0389 | 0.00587 | -0.0703 | -6.6269
-2 | 0.0306 | 0.0057 | -0.07 | 5.3684
-1.5 | 0.0998 | 0.00557 | -0.0699 | 17.9174
-1 | 0.1688 | 0.00549 | -0.0698 | 30.7468
-0.5 | 0.2376 | 0.00544 | -0.0697 | 43.6765
0 | 0.3062 | 0.00544 | -0.0696 | 56.2868
0.5 | 0.3748 | 0.00549 | -0.0694 | 68.2696
1 | 0.4432 | 0.00559 | -0.0693 | 79.2844
1.5 | 0.5115 | 0.00574 | -0.069 | 89.1115
2 | 0.5797 | 0.00596 | -0.0687 | 97.2651
2.5 | 0.6476 | 0.00626 | -0.0682 | 103.4505
3 | 0.7153 | 0.00664 | -0.0675 | 107.7259
3.5 | 0.7828 | 0.0071 | -0.0667 | 110.2535
4 | 0.8502 | 0.00762 | -0.0656 | 111.5748
4.5 | 0.9176 | 0.00814 | -0.0642 | 112.7273
5 | 0.9769 | 0.00837 | -0.0607 | 116.7145
5.5 | 1.0472 | 0.00904 | -0.0591 | 115.8407
6 | 1.1162 | 0.00978 | -0.0569 | 114.1309
6.5 | 1.1852 | 0.01062 | -0.0542 | 111.6008
7 | 1.2536 | 0.01157 | -0.051 | 108.3492
7.5 | 1.3203 | 0.01275 | -0.047 | 103.5529
8 | 1.3781 | 0.01465 | -0.0416 | 94.0683
8.5 | 1.4119 | 0.0179 | -0.0339 | 78.8771
9 | 1.4025 | 0.02213 | -0.0233 | 63.3755
9.5 | 1.3766 | 0.02827 | -0.017 | 48.6947
10 | 1.3477 | 0.03684 | -0.0166 | 36.5825
10.5 | 1.3122 | 0.04814 | -0.0213 | 27.258
11 | 1.276 | 0.0614 | -0.0294 | 20.7818
11.5 | 1.2415 | 0.0759 | -0.039 | 16.357
12 | 1.2092 | 0.09099 | -0.0489 | 13.2894
12.5 | 1.1793 | 0.10644 | -0.0589 | 11.0795
13 | 1.1525 | 0.12194 | -0.069 | 9.4514
13.5 | 1.1298 | 0.13742 | -0.0794 | 8.2215

## 65. Re 4M Mach 0.00 (1)
BIGFOIL.COM POLAR EXPORT
Joukowsky 10.00% thick 2.00% camber
Joukowsky 10.00% thick 2.00% camber |  |  |  | Cl Max: | 1.29 | at alpha= | 11.5 | deg
JavaFoil+Calcfoil stall+Eppler ext transition |  |  |  | L/D Max: | 103.947 | at alpha= | 7 | deg
Re: | 4000000 |  |  | Cd Min: | 0.00443 | at alpha= | -3.5 | deg
Mach: | 0 |  |  | Cl=0 at alpha= | -2.322 | deg
|  |  |  | @ Cl=0.1, Cd= | 0.0045515
|  |  |  | @ Cl=0.4, Cd= | 0.0052525
|  |  |  | @ Cl=0.6, Cd= | 0.0063138
alpha (deg) | Cl | Cd | Cm | Cl/Cd
-16.5 | -0.717 | 0.11446 | -0.034 | -6.262
-16 | -0.732 | 0.10619 | -0.035 | -6.892
-15.5 | -0.745 | 0.09905 | -0.035 | -7.519
-15 | -0.757 | 0.09095 | -0.037 | -8.319
-14.5 | -0.767 | 0.08242 | -0.038 | -9.308
-14 | -0.775 | 0.07412 | -0.04 | -10.461
-13.5 | -0.781 | 0.06591 | -0.041 | -11.855
-13 | -0.787 | 0.0561 | -0.043 | -14.036
-12.5 | -0.791 | 0.04631 | -0.045 | -17.07
-12 | -0.793 | 0.03614 | -0.048 | -21.957
-11.5 | -0.794 | 0.02707 | -0.05 | -29.347
-11 | -0.792 | 0.01983 | -0.052 | -39.931
-10.5 | -0.79 | 0.01381 | -0.054 | -57.159
-10 | -0.784 | 0.01034 | -0.056 | -75.875
-9.5 | -0.759 | 0.00541 | -0.057 | -140.401
-9 | -0.72 | 0.00523 | -0.057 | -137.565
-8.5 | -0.677 | 0.0051 | -0.057 | -132.79
-8 | -0.631 | 0.0051 | -0.057 | -123.929
-7.5 | -0.583 | 0.00498 | -0.057 | -116.984
-7 | -0.532 | 0.00476 | -0.057 | -111.616
-6.5 | -0.479 | 0.00468 | -0.057 | -102.21
-6 | -0.425 | 0.00456 | -0.057 | -93.054
-5.5 | -0.369 | 0.00451 | -0.057 | -81.787
-5 | -0.312 | 0.00458 | -0.057 | -68.142
-4.5 | -0.255 | 0.00454 | -0.057 | -56.154
-4 | -0.197 | 0.00452 | -0.057 | -43.592
-3.5 | -0.139 | 0.00443 | -0.057 | -31.247
-3 | -0.08 | 0.00449 | -0.057 | -17.775
-2.5 | -0.021 | 0.00447 | -0.057 | -4.686
-2 | 0.038 | 0.00448 | -0.057 | 8.488
-1.5 | 0.097 | 0.00455 | -0.057 | 21.355
-1 | 0.156 | 0.00458 | -0.057 | 34.082
-0.5 | 0.215 | 0.00472 | -0.057 | 45.624
0 | 0.274 | 0.00486 | -0.057 | 56.426
0.5 | 0.333 | 0.00501 | -0.057 | 66.567
1 | 0.392 | 0.00522 | -0.057 | 75.073
1.5 | 0.451 | 0.00546 | -0.057 | 82.574
2 | 0.509 | 0.00574 | -0.057 | 88.733
2.5 | 0.568 | 0.00606 | -0.057 | 93.625
3 | 0.626 | 0.00652 | -0.057 | 96.01
3.5 | 0.683 | 0.0069 | -0.057 | 98.97
4 | 0.74 | 0.00752 | -0.057 | 98.381
4.5 | 0.796 | 0.00804 | -0.057 | 99.012
5 | 0.851 | 0.00862 | -0.057 | 98.754
5.5 | 0.905 | 0.00927 | -0.057 | 97.676
6 | 0.957 | 0.00987 | -0.057 | 96.938
6.5 | 1.007 | 0.00995 | -0.057 | 101.194
7 | 1.055 | 0.01015 | -0.057 | 103.947
7.5 | 1.1 | 0.01073 | -0.057 | 102.472
8 | 1.141 | 0.01142 | -0.057 | 99.912
8.5 | 1.179 | 0.01171 | -0.057 | 100.715
9 | 1.213 | 0.01199 | -0.057 | 101.175
9.5 | 1.241 | 0.01201 | -0.057 | 103.404
10 | 1.264 | 0.0132 | -0.056 | 95.794
10.5 | 1.28 | 0.01402 | -0.056 | 91.309
11 | 1.288 | 0.01498 | -0.056 | 85.977
11.5 | 1.29 | 0.01615 | -0.055 | 79.874
12 | 1.286 | 0.01758 | -0.055 | 73.139
12.5 | 1.274 | 0.01961 | -0.054 | 64.954
13 | 1.257 | 0.02208 | -0.054 | 56.914
13.5 | 1.232 | 0.02564 | -0.053 | 48.061
14 | 1.202 | 0.03063 | -0.052 | 39.236
14.5 | 1.164 | 0.03786 | -0.05 | 30.749
15 | 1.125 | 0.0466 | -0.049 | 24.134
15.5 | 1.079 | 0.05938 | -0.047 | 18.17
16 | 1.03 | 0.07602 | -0.044 | 13.548
16.5 | 0.984 | 0.09161 | -0.042 | 10.746

## 66. Re 4M Mach 0.00 (2)
BIGFOIL.COM POLAR EXPORT
Joukowsky 10.00% thick 2.00% camber
Joukowsky 10.00% thick 2.00% camber |  |  |  | Cl Max: | 1.8509 | at alpha= | 17.5 | deg
XFOIL ncrit=9 |  |  |  | L/D Max: | 121.922 | at alpha= | 5.5 | deg
Re: | 4000000 |  |  | Cd Min: | 0.17642 | at alpha= | -20 | deg
Mach: | 0 |  |  | Cl=0 at alpha= | -2.2678 | deg
|  |  |  | @ Cl=0.1, Cd= | 0.0050601
|  |  |  | @ Cl=0.4, Cd= | 0.00516
|  |  |  | @ Cl=0.6, Cd= | 0.0058362
alpha (deg) | Cl | Cd | Cm | Cl/Cd
-20 | -0.9283 | 0.17642 | 0.0329 | -5.2619
-19.5 | -0.9511 | 0.16077 | 0.0229 | -5.9159
-19 | -1.0046 | 0.13889 | 0.0088 | -7.2331
-18.5 | -1.2833 | 0.07797 | -0.032 | -16.4589
-18 | -1.442 | 0.04628 | -0.054 | -31.1582
-17.5 | -1.4861 | 0.03292 | -0.0643 | -45.1428
-17 | -1.5227 | 0.02588 | -0.0658 | -58.8369
-16.5 | -1.505 | 0.02326 | -0.0643 | -64.7034
-16 | -1.4725 | 0.02134 | -0.0633 | -69.0019
-15.5 | -1.4336 | 0.01976 | -0.0626 | -72.5506
-15 | -1.3907 | 0.0184 | -0.062 | -75.5815
-14.5 | -1.3446 | 0.01729 | -0.0615 | -77.7675
-14 | -1.2967 | 0.01625 | -0.0611 | -79.7969
-13.5 | -1.2477 | 0.01525 | -0.0608 | -81.8164
-13 | -1.1992 | 0.01394 | -0.0605 | -86.0258
-12.5 | -1.1481 | 0.01301 | -0.0603 | -88.2475
-12 | -1.0957 | 0.01224 | -0.0601 | -89.518
-11.5 | -1.0425 | 0.01158 | -0.06 | -90.0259
-11 | -0.9889 | 0.01095 | -0.0598 | -90.3105
-10.5 | -0.9355 | 0.01017 | -0.0597 | -91.9862
-10 | -0.8814 | 0.00961 | -0.0595 | -91.717
-9.5 | -0.8201 | 0.00913 | -0.0607 | -89.8248
-9 | -0.7588 | 0.00853 | -0.062 | -88.9566
-8.5 | -0.7067 | 0.00818 | -0.061 | -86.3936
-8 | -0.6529 | 0.00781 | -0.0604 | -83.598
-7.5 | -0.5977 | 0.00751 | -0.0601 | -79.5872
-7 | -0.5418 | 0.00717 | -0.0599 | -75.5649
-6.5 | -0.4854 | 0.00691 | -0.0598 | -70.246
-6 | -0.4286 | 0.00665 | -0.0598 | -64.4511
-5.5 | -0.3715 | 0.00641 | -0.0598 | -57.9563
-5 | -0.3144 | 0.00618 | -0.0598 | -50.8738
-4.5 | -0.257 | 0.00595 | -0.0599 | -43.1933
-4 | -0.1996 | 0.00577 | -0.0599 | -34.5927
-3.5 | -0.142 | 0.00558 | -0.06 | -25.448
-3 | -0.0844 | 0.00543 | -0.0601 | -15.5433
-2.5 | -0.0268 | 0.0053 | -0.0602 | -5.0566
-2 | 0.0309 | 0.00517 | -0.0603 | 5.9768
-1.5 | 0.0886 | 0.00507 | -0.0604 | 17.4753
-1 | 0.1463 | 0.00502 | -0.0605 | 29.1434
-0.5 | 0.2039 | 0.00499 | -0.0607 | 40.8617
0 | 0.2615 | 0.005 | -0.0607 | 52.3
0.5 | 0.3189 | 0.00504 | -0.0608 | 63.2738
1 | 0.3762 | 0.00511 | -0.0609 | 73.6204
1.5 | 0.4333 | 0.00523 | -0.0609 | 82.8489
2 | 0.4902 | 0.00539 | -0.061 | 90.9462
2.5 | 0.5468 | 0.0056 | -0.061 | 97.6429
3 | 0.6031 | 0.00585 | -0.0609 | 103.094
3.5 | 0.6591 | 0.00615 | -0.0609 | 107.1707
4 | 0.7148 | 0.00646 | -0.0608 | 110.6502
4.5 | 0.7702 | 0.00677 | -0.0606 | 113.7666
5 | 0.8248 | 0.00703 | -0.0603 | 117.3257
5.5 | 0.8754 | 0.00718 | -0.059 | 121.922
6 | 0.9304 | 0.00766 | -0.0587 | 121.4621
6.5 | 0.9854 | 0.00809 | -0.0585 | 121.8047
7 | 1.0399 | 0.00855 | -0.0582 | 121.6257
7.5 | 1.0941 | 0.00902 | -0.0578 | 121.2971
8 | 1.1479 | 0.00951 | -0.0574 | 120.7045
8.5 | 1.2011 | 0.01004 | -0.057 | 119.6315
9 | 1.2541 | 0.01056 | -0.0565 | 118.7595
9.5 | 1.3063 | 0.01113 | -0.0559 | 117.3675
10 | 1.3577 | 0.01173 | -0.0553 | 115.746
10.5 | 1.4083 | 0.0124 | -0.0546 | 113.5726
11 | 1.4588 | 0.01303 | -0.0538 | 111.957
11.5 | 1.5075 | 0.01381 | -0.0529 | 109.16
12 | 1.5549 | 0.01464 | -0.0518 | 106.209
12.5 | 1.602 | 0.0154 | -0.0507 | 104.026
13 | 1.6469 | 0.01626 | -0.0493 | 101.2854
13.5 | 1.6889 | 0.01731 | -0.0476 | 97.5679
14 | 1.7272 | 0.01855 | -0.0454 | 93.1105
14.5 | 1.7653 | 0.01958 | -0.0433 | 90.1583
15 | 1.7988 | 0.02075 | -0.0406 | 86.6892
15.5 | 1.8166 | 0.02205 | -0.0354 | 82.3855
16 | 1.8297 | 0.02379 | -0.0305 | 76.9105
16.5 | 1.8408 | 0.0261 | -0.0266 | 70.5287
17 | 1.8481 | 0.02913 | -0.0236 | 63.4432
17.5 | 1.8509 | 0.03305 | -0.0214 | 56.003
18 | 1.8456 | 0.03836 | -0.0205 | 48.1126
18.5 | 1.8311 | 0.04547 | -0.0211 | 40.2705
19 | 1.8165 | 0.05344 | -0.0232 | 33.9914
19.5 | 1.8008 | 0.06238 | -0.0266 | 28.8682
20 | 1.7725 | 0.07413 | -0.0322 | 23.9107

## 67. Re 4M Mach 0.10 (1)
BIGFOIL.COM POLAR EXPORT
Joukowsky 10.00% thick 2.00% camber
Joukowsky 10.00% thick 2.00% camber |  |  |  | Cl Max: | 1.281 | at alpha= | 11 | deg
JavaFoil+Calcfoil stall+Eppler ext transition |  |  |  | L/D Max: | 105.111 | at alpha= | 9.5 | deg
Re: | 4000000 |  |  | Cd Min: | 0.00444 | at alpha= | -3.5 | deg
Mach: | 0.1 |  |  | Cl=0 at alpha= | -2.322 | deg
|  |  |  | @ Cl=0.1, Cd= | 0.0045514
|  |  |  | @ Cl=0.4, Cd= | 0.0052544
|  |  |  | @ Cl=0.6, Cd= | 0.00631
alpha (deg) | Cl | Cd | Cm | Cl/Cd
-16 | -0.699 | 0.11036 | -0.034 | -6.33
-15.5 | -0.715 | 0.10232 | -0.035 | -6.99
-15 | -0.73 | 0.09424 | -0.036 | -7.746
-14.5 | -0.743 | 0.08583 | -0.037 | -8.659
-14 | -0.753 | 0.07858 | -0.038 | -9.583
-13.5 | -0.762 | 0.06963 | -0.04 | -10.948
-13 | -0.77 | 0.05995 | -0.042 | -12.847
-12.5 | -0.773 | 0.0511 | -0.044 | -15.132
-12 | -0.778 | 0.04048 | -0.047 | -19.208
-11.5 | -0.78 | 0.03062 | -0.049 | -25.489
-11 | -0.782 | 0.02189 | -0.051 | -35.71
-10.5 | -0.781 | 0.01507 | -0.054 | -51.834
-10 | -0.777 | 0.01104 | -0.056 | -70.305
-9.5 | -0.759 | 0.00545 | -0.057 | -139.449
-9 | -0.721 | 0.00526 | -0.057 | -136.956
-8.5 | -0.679 | 0.00513 | -0.057 | -132.179
-8 | -0.633 | 0.00513 | -0.057 | -123.36
-7.5 | -0.585 | 0.00502 | -0.057 | -116.387
-7 | -0.534 | 0.00478 | -0.057 | -111.645
-6.5 | -0.481 | 0.0047 | -0.057 | -102.405
-6 | -0.426 | 0.00457 | -0.057 | -93.29
-5.5 | -0.371 | 0.00451 | -0.057 | -82.115
-5 | -0.314 | 0.00459 | -0.057 | -68.41
-4.5 | -0.256 | 0.00454 | -0.057 | -56.437
-4 | -0.198 | 0.00445 | -0.057 | -44.474
-3.5 | -0.139 | 0.00444 | -0.057 | -31.394
-3 | -0.08 | 0.00449 | -0.057 | -17.855
-2.5 | -0.021 | 0.00447 | -0.057 | -4.708
-2 | 0.038 | 0.00448 | -0.057 | 8.527
-1.5 | 0.098 | 0.00455 | -0.057 | 21.452
-1 | 0.157 | 0.00459 | -0.057 | 34.244
-0.5 | 0.216 | 0.00472 | -0.057 | 45.834
0 | 0.276 | 0.00486 | -0.057 | 56.678
0.5 | 0.335 | 0.00501 | -0.057 | 66.851
1 | 0.394 | 0.00523 | -0.057 | 75.348
1.5 | 0.453 | 0.00547 | -0.057 | 82.881
2 | 0.512 | 0.00575 | -0.057 | 89.036
2.5 | 0.571 | 0.00608 | -0.057 | 93.863
3 | 0.629 | 0.00654 | -0.057 | 96.183
3.5 | 0.687 | 0.00693 | -0.057 | 99.122
4 | 0.744 | 0.00758 | -0.057 | 98.184
4.5 | 0.8 | 0.00808 | -0.057 | 99.065
5 | 0.855 | 0.00869 | -0.057 | 98.412
5.5 | 0.909 | 0.00931 | -0.057 | 97.642
6 | 0.961 | 0.00993 | -0.057 | 96.843
6.5 | 1.012 | 0.01001 | -0.057 | 101.007
7 | 1.059 | 0.01022 | -0.057 | 103.669
7.5 | 1.104 | 0.01085 | -0.057 | 101.713
8 | 1.145 | 0.01152 | -0.057 | 99.341
8.5 | 1.182 | 0.01186 | -0.057 | 99.646
9 | 1.214 | 0.01177 | -0.057 | 103.17
9.5 | 1.242 | 0.01181 | -0.057 | 105.111
10 | 1.263 | 0.01338 | -0.057 | 94.378
10.5 | 1.276 | 0.01428 | -0.056 | 89.342
11 | 1.281 | 0.01532 | -0.056 | 83.639
11.5 | 1.28 | 0.01653 | -0.056 | 77.436
12 | 1.272 | 0.0182 | -0.055 | 69.874
12.5 | 1.256 | 0.02038 | -0.054 | 61.64
13 | 1.234 | 0.0232 | -0.054 | 53.195
13.5 | 1.202 | 0.02783 | -0.053 | 43.2
14 | 1.164 | 0.0343 | -0.051 | 33.948
14.5 | 1.123 | 0.04239 | -0.05 | 26.495
15 | 1.073 | 0.05503 | -0.048 | 19.508
15.5 | 1.026 | 0.06849 | -0.045 | 14.985
16 | 0.975 | 0.08654 | -0.042 | 11.265

## 68. Re 4M Mach 0.10 (2)
BIGFOIL.COM POLAR EXPORT
Joukowsky 10.00% thick 2.00% camber
Joukowsky 10.00% thick 2.00% camber |  |  |  | Cl Max: | 1.8326 | at alpha= | 17 | deg
XFOIL ncrit=9 |  |  |  | L/D Max: | 121.843 | at alpha= | 6.5 | deg
Re: | 4000000 |  |  | Cd Min: | 0.18584 | at alpha= | -20 | deg
Mach: | 0.1 |  |  | Cl=0 at alpha= | -2.2664 | deg
|  |  |  | @ Cl=0.1, Cd= | 0.0050705
|  |  |  | @ Cl=0.4, Cd= | 0.0051689
|  |  |  | @ Cl=0.6, Cd= | 0.0058678
alpha (deg) | Cl | Cd | Cm | Cl/Cd
-20 | -0.9009 | 0.18584 | 0.0383 | -4.8477
-19.5 | -0.9168 | 0.17143 | 0.0291 | -5.348
-19 | -0.9379 | 0.15635 | 0.0195 | -5.9987
-18.5 | -0.9907 | 0.13499 | 0.0057 | -7.3391
-18 | -1.2165 | 0.08437 | -0.0285 | -14.4186
-17.5 | -1.3915 | 0.05011 | -0.0523 | -27.7689
-17 | -1.4543 | 0.03361 | -0.0654 | -43.2699
-16.5 | -1.4911 | 0.02616 | -0.0679 | -56.9992
-16 | -1.4738 | 0.02331 | -0.0664 | -63.2261
-15.5 | -1.4409 | 0.02121 | -0.0653 | -67.9349
-15 | -1.4009 | 0.0195 | -0.0645 | -71.841
-14.5 | -1.356 | 0.01816 | -0.0638 | -74.6696
-14 | -1.3088 | 0.01692 | -0.0632 | -77.3522
-13.5 | -1.2594 | 0.01585 | -0.0627 | -79.4574
-13 | -1.2099 | 0.01462 | -0.0623 | -82.7565
-12.5 | -1.1592 | 0.01344 | -0.0619 | -86.25
-12 | -1.1064 | 0.01256 | -0.0616 | -88.0892
-11.5 | -1.0526 | 0.01182 | -0.0613 | -89.0525
-11 | -0.9982 | 0.01118 | -0.061 | -89.2844
-10.5 | -0.9441 | 0.01038 | -0.0607 | -90.9538
-10 | -0.8895 | 0.00975 | -0.0604 | -91.2308
-9.5 | -0.8273 | 0.00923 | -0.0617 | -89.6316
-9 | -0.7654 | 0.00865 | -0.0628 | -88.4855
-8.5 | -0.7129 | 0.00826 | -0.0617 | -86.3075
-8 | -0.6584 | 0.0079 | -0.061 | -83.3418
-7.5 | -0.6027 | 0.00755 | -0.0607 | -79.8278
-7 | -0.5462 | 0.00722 | -0.0605 | -75.651
-6.5 | -0.4892 | 0.00696 | -0.0603 | -70.2874
-6 | -0.4319 | 0.00669 | -0.0602 | -64.559
-5.5 | -0.3744 | 0.00644 | -0.0602 | -58.1366
-5 | -0.3168 | 0.00621 | -0.0602 | -51.0145
-4.5 | -0.259 | 0.00598 | -0.0602 | -43.311
-4 | -0.2011 | 0.00578 | -0.0603 | -34.7924
-3.5 | -0.1432 | 0.0056 | -0.0604 | -25.5714
-3 | -0.0851 | 0.00545 | -0.0604 | -15.6147
-2.5 | -0.0271 | 0.00531 | -0.0605 | -5.1036
-2 | 0.0309 | 0.00519 | -0.0606 | 5.9538
-1.5 | 0.089 | 0.00508 | -0.0607 | 17.5197
-1 | 0.147 | 0.00503 | -0.0608 | 29.2247
-0.5 | 0.205 | 0.005 | -0.0609 | 41
0 | 0.2629 | 0.00501 | -0.061 | 52.475
1 | 0.3784 | 0.00512 | -0.0612 | 73.9062
1.5 | 0.4358 | 0.00525 | -0.0612 | 83.0095
2 | 0.493 | 0.0054 | -0.0612 | 91.2963
2.5 | 0.55 | 0.00562 | -0.0612 | 97.8648
3.5 | 0.663 | 0.00618 | -0.0611 | 107.2816
4 | 0.7191 | 0.0065 | -0.061 | 110.6308
4.5 | 0.7749 | 0.00681 | -0.0608 | 113.7885
5 | 0.83 | 0.00708 | -0.0605 | 117.2316
5.5 | 0.8809 | 0.00723 | -0.0591 | 121.8396
6 | 0.9364 | 0.0077 | -0.0588 | 121.6104
6.5 | 0.9918 | 0.00814 | -0.0585 | 121.8428
7 | 1.0467 | 0.00862 | -0.0581 | 121.4269
7.5 | 1.1015 | 0.0091 | -0.0577 | 121.044
8 | 1.1558 | 0.00959 | -0.0573 | 120.5214
8.5 | 1.2096 | 0.01013 | -0.0567 | 119.4077
9 | 1.2628 | 0.0107 | -0.0561 | 118.0187
9.5 | 1.3157 | 0.01125 | -0.0555 | 116.9511
10 | 1.3674 | 0.01192 | -0.0547 | 114.7148
10.5 | 1.4189 | 0.01256 | -0.0539 | 112.9697
11 | 1.4695 | 0.01326 | -0.053 | 110.822
11.5 | 1.5179 | 0.01417 | -0.0518 | 107.1207
12 | 1.5665 | 0.01491 | -0.0506 | 105.0637
12.5 | 1.6134 | 0.01575 | -0.0493 | 102.4381
13 | 1.6578 | 0.01673 | -0.0476 | 99.0915
13.5 | 1.6976 | 0.01801 | -0.0454 | 94.2587
14 | 1.7375 | 0.01908 | -0.0432 | 91.0639
14.5 | 1.7736 | 0.02025 | -0.0405 | 87.5852
15 | 1.7984 | 0.02154 | -0.0361 | 83.4912
15.5 | 1.8113 | 0.02319 | -0.0306 | 78.1069
16 | 1.8229 | 0.02539 | -0.0262 | 71.796
16.5 | 1.8307 | 0.02834 | -0.0228 | 64.5977
17 | 1.8326 | 0.03231 | -0.0203 | 56.7193
17.5 | 1.8276 | 0.0376 | -0.0191 | 48.6064
18 | 1.8124 | 0.04481 | -0.0197 | 40.4463
18.5 | 1.804 | 0.052 | -0.0214 | 34.6923
19 | 1.7814 | 0.06194 | -0.0253 | 28.7601
19.5 | 1.7557 | 0.07334 | -0.0307 | 23.9392
20 | 1.7132 | 0.08857 | -0.0389 | 19.3429

## 69. Re 4M Mach 0.25 (1)
BIGFOIL.COM POLAR EXPORT
Joukowsky 10.00% thick 2.00% camber
Joukowsky 10.00% thick 2.00% camber |  |  |  | Cl Max: | 1.24 | at alpha= | 10 | deg
JavaFoil+Calcfoil stall+Eppler ext transition |  |  |  | L/D Max: | 100.667 | at alpha= | 7 | deg
Re: | 4000000 |  |  | Cd Min: | 0.00444 | at alpha= | -3.5 | deg
Mach: | 0.25 |  |  | Cl=0 at alpha= | -2.3197 | deg
|  |  |  | @ Cl=0.1, Cd= | 0.00456
|  |  |  | @ Cl=0.4, Cd= | 0.0052411
|  |  |  | @ Cl=0.6, Cd= | 0.006272
alpha (deg) | Cl | Cd | Cm | Cl/Cd
-14.5 | -0.548 | 0.10689 | -0.031 | -5.123
-14 | -0.585 | 0.09804 | -0.032 | -5.972
-13.5 | -0.618 | 0.0897 | -0.034 | -6.889
-13 | -0.645 | 0.08126 | -0.036 | -7.937
-12.5 | -0.665 | 0.07202 | -0.038 | -9.233
-12 | -0.68 | 0.06334 | -0.041 | -10.731
-11.5 | -0.693 | 0.05221 | -0.044 | -13.28
-11 | -0.705 | 0.04021 | -0.047 | -17.542
-10.5 | -0.717 | 0.02807 | -0.051 | -25.541
-10 | -0.724 | 0.01867 | -0.054 | -38.776
-9.5 | -0.726 | 0.01246 | -0.056 | -58.235
-9 | -0.722 | 0.00551 | -0.059 | -130.979
-8.5 | -0.684 | 0.00531 | -0.059 | -128.957
-8 | -0.642 | 0.00515 | -0.059 | -124.504
-7.5 | -0.595 | 0.00514 | -0.059 | -115.715
-7 | -0.544 | 0.00502 | -0.059 | -108.311
-6.5 | -0.491 | 0.00477 | -0.059 | -102.992
-6 | -0.437 | 0.00469 | -0.059 | -93.148
-5.5 | -0.38 | 0.00455 | -0.059 | -83.48
-5 | -0.322 | 0.00451 | -0.059 | -71.421
-4.5 | -0.263 | 0.00456 | -0.059 | -57.675
-4 | -0.203 | 0.00454 | -0.059 | -44.756
-3.5 | -0.143 | 0.00444 | -0.059 | -32.177
-3 | -0.082 | 0.00447 | -0.059 | -18.444
-2.5 | -0.022 | 0.00452 | -0.059 | -4.793
-2 | 0.039 | 0.00449 | -0.059 | 8.752
-1.5 | 0.1 | 0.00456 | -0.059 | 22.011
-1 | 0.161 | 0.00459 | -0.059 | 35.133
-0.5 | 0.222 | 0.00471 | -0.059 | 47.21
0 | 0.283 | 0.00488 | -0.059 | 58.049
0.5 | 0.344 | 0.00503 | -0.059 | 68.354
1 | 0.405 | 0.00526 | -0.059 | 76.927
1.5 | 0.466 | 0.00551 | -0.059 | 84.461
2 | 0.526 | 0.00581 | -0.059 | 90.492
2.5 | 0.586 | 0.00616 | -0.059 | 95.163
3 | 0.646 | 0.00664 | -0.059 | 97.335
3.5 | 0.705 | 0.00729 | -0.059 | 96.763
4 | 0.764 | 0.00776 | -0.059 | 98.425
4.5 | 0.821 | 0.00834 | -0.059 | 98.508
5 | 0.878 | 0.00901 | -0.059 | 97.378
5.5 | 0.932 | 0.00968 | -0.059 | 96.305
6 | 0.985 | 0.01039 | -0.059 | 94.718
6.5 | 1.034 | 0.0105 | -0.059 | 98.476
7 | 1.081 | 0.01074 | -0.059 | 100.667
7.5 | 1.123 | 0.01149 | -0.059 | 97.774
8 | 1.161 | 0.01182 | -0.059 | 98.225
8.5 | 1.192 | 0.01188 | -0.059 | 100.327
9 | 1.217 | 0.01279 | -0.058 | 95.154
9.5 | 1.233 | 0.01364 | -0.058 | 90.39
10 | 1.24 | 0.01469 | -0.058 | 84.432
10.5 | 1.236 | 0.01592 | -0.057 | 77.644
11 | 1.22 | 0.01758 | -0.057 | 69.379
11.5 | 1.192 | 0.01996 | -0.056 | 59.73
12 | 1.151 | 0.02369 | -0.055 | 48.569
12.5 | 1.096 | 0.02962 | -0.053 | 37.009
13 | 1.024 | 0.04096 | -0.051 | 25.004
13.5 | 0.938 | 0.06054 | -0.046 | 15.503
14 | 0.856 | 0.0831 | -0.041 | 10.303
14.5 | 0.786 | 0.10003 | -0.036 | 7.859
15 | 0.721 | 0.11207 | -0.033 | 6.438

## 70. Re 4M Mach 0.25 (2)
BIGFOIL.COM POLAR EXPORT
Joukowsky 10.00% thick 2.00% camber
Joukowsky 10.00% thick 2.00% camber |  |  |  | Cl Max: | 1.7505 | at alpha= | 15 | deg
XFOIL ncrit=9 |  |  |  | L/D Max: | 122.198 | at alpha= | 5.5 | deg
Re: | 4000000 |  |  | Cd Min: | 0.22445 | at alpha= | -19 | deg
Mach: | 0.25 |  |  | Cl=0 at alpha= | -2.2579 | deg
|  |  |  | @ Cl=0.1, Cd= | 0.0051396
|  |  |  | @ Cl=0.4, Cd= | 0.0052012
|  |  |  | @ Cl=0.6, Cd= | 0.0058576
alpha (deg) | Cl | Cd | Cm | Cl/Cd
-19 | -0.7523 | 0.22445 | 0.0543 | -3.3517
-18.5 | -0.7731 | 0.20128 | 0.0437 | -3.8409
-18 | -0.8215 | 0.17454 | 0.0286 | -4.7067
-17.5 | -0.8381 | 0.15961 | 0.0194 | -5.2509
-17 | -0.8594 | 0.1447 | 0.01 | -5.9392
-16.5 | -0.8996 | 0.12686 | -0.0014 | -7.0913
-16 | -0.9491 | 0.1088 | -0.0133 | -8.7233
-15.5 | -1.0523 | 0.08419 | -0.0304 | -12.4991
-15 | -1.2081 | 0.05459 | -0.0522 | -22.1304
-14.5 | -1.2806 | 0.0359 | -0.0679 | -35.6713
-14 | -1.3226 | 0.02603 | -0.0748 | -50.8106
-13.5 | -1.2992 | 0.02239 | -0.0738 | -58.0259
-13 | -1.2605 | 0.0196 | -0.0726 | -64.3112
-12.5 | -1.2135 | 0.0174 | -0.0714 | -69.7414
-12 | -1.1607 | 0.01579 | -0.0702 | -73.5085
-11.5 | -1.1081 | 0.01391 | -0.0692 | -79.6621
-11 | -1.0512 | 0.01272 | -0.0682 | -82.6415
-10.5 | -0.9931 | 0.01175 | -0.0672 | -84.5191
-10 | -0.9344 | 0.01098 | -0.0663 | -85.1002
-9.5 | -0.8687 | 0.00997 | -0.067 | -87.1314
-9 | -0.803 | 0.00933 | -0.0675 | -86.0665
-8.5 | -0.7475 | 0.00879 | -0.0659 | -85.0398
-8 | -0.6897 | 0.00832 | -0.0649 | -82.8966
-7.5 | -0.6304 | 0.00789 | -0.0642 | -79.8986
-7 | -0.5708 | 0.00753 | -0.0636 | -75.8035
-6.5 | -0.5108 | 0.00716 | -0.0632 | -71.3408
-6 | -0.4507 | 0.00686 | -0.0629 | -65.6997
-5.5 | -0.3904 | 0.00658 | -0.0627 | -59.3313
-5 | -0.3302 | 0.00632 | -0.0625 | -52.2468
-4.5 | -0.2699 | 0.0061 | -0.0624 | -44.2459
-4 | -0.2096 | 0.00589 | -0.0623 | -35.5857
-3.5 | -0.1495 | 0.00569 | -0.0623 | -26.2742
-3 | -0.0893 | 0.00551 | -0.0623 | -16.2069
-2.5 | -0.0291 | 0.00536 | -0.0623 | -5.4291
-2 | 0.031 | 0.00524 | -0.0624 | 5.916
-1.5 | 0.0911 | 0.00515 | -0.0624 | 17.6893
-1 | 0.1511 | 0.00508 | -0.0625 | 29.7441
-0.5 | 0.2111 | 0.00506 | -0.0626 | 41.7194
0 | 0.2709 | 0.00506 | -0.0627 | 53.5375
0.5 | 0.3307 | 0.0051 | -0.0627 | 64.8431
1 | 0.3903 | 0.00518 | -0.0627 | 75.3475
1.5 | 0.4498 | 0.00531 | -0.0627 | 84.7081
2 | 0.509 | 0.00548 | -0.0627 | 92.8832
2.5 | 0.5679 | 0.00571 | -0.0626 | 99.4571
3 | 0.6266 | 0.00598 | -0.0625 | 104.7826
3.5 | 0.6851 | 0.0063 | -0.0623 | 108.746
4 | 0.7433 | 0.00665 | -0.062 | 111.7744
4.5 | 0.8012 | 0.00701 | -0.0617 | 114.2939
5 | 0.8588 | 0.00731 | -0.0612 | 117.4829
5.5 | 0.9116 | 0.00746 | -0.0595 | 122.1984
6 | 0.9695 | 0.00798 | -0.059 | 121.4912
6.5 | 1.0275 | 0.00846 | -0.0584 | 121.4539
7 | 1.0852 | 0.00897 | -0.0577 | 120.981
7.5 | 1.1426 | 0.00951 | -0.0569 | 120.1472
8 | 1.1996 | 0.01009 | -0.056 | 118.89
8.5 | 1.2561 | 0.01072 | -0.055 | 117.1735
9 | 1.3124 | 0.01135 | -0.0538 | 115.63
9.5 | 1.3671 | 0.01215 | -0.0524 | 112.5185
10 | 1.4224 | 0.01285 | -0.051 | 110.6926
10.5 | 1.4756 | 0.01377 | -0.0493 | 107.1605
11 | 1.5273 | 0.01474 | -0.0473 | 103.616
11.5 | 1.5777 | 0.01575 | -0.0451 | 100.1714
12 | 1.6247 | 0.01696 | -0.0425 | 95.796
12.5 | 1.6651 | 0.01858 | -0.039 | 89.6179
13 | 1.7048 | 0.01997 | -0.0355 | 85.3681
13.5 | 1.729 | 0.02162 | -0.0298 | 79.9722
14 | 1.7383 | 0.02382 | -0.0233 | 72.9765
14.5 | 1.7472 | 0.02674 | -0.0185 | 65.3403
15 | 1.7505 | 0.03075 | -0.0151 | 56.9268
15.5 | 1.7451 | 0.03633 | -0.0135 | 48.0347
16 | 1.7271 | 0.04421 | -0.0143 | 39.0658
16.5 | 1.6981 | 0.05463 | -0.0179 | 31.0837
17 | 1.6581 | 0.06796 | -0.0245 | 24.3982
17.5 | 1.6118 | 0.08379 | -0.0336 | 19.2362
18 | 1.554 | 0.10286 | -0.0454 | 15.1079
18.5 | 1.4958 | 0.12313 | -0.0584 | 12.1481
19 | 1.4359 | 0.14466 | -0.0729 | 9.926
19.5 | 1.3792 | 0.16655 | -0.0885 | 8.281
20 | 1.3278 | 0.18855 | -0.1046 | 7.0422

## 71. Re 4M Mach 0.50 (1)
BIGFOIL.COM POLAR EXPORT
Joukowsky 10.00% thick 2.00% camber
Joukowsky 10.00% thick 2.00% camber |  |  |  | Cl Max: | 1.181 | at alpha= | 20 | deg
JavaFoil+Calcfoil stall+Eppler ext transition |  |  |  | L/D Max: | 102.568 | at alpha= | 3 | deg
Re: | 4000000 |  |  | Cd Min: | 0.00448 | at alpha= | -3 | deg
Mach: | 0.5 |  |  | Cl=0 at alpha= | -2.3235 | deg
|  |  |  | @ Cl=0.1, Cd= | 0.0045965
|  |  |  | @ Cl=0.4, Cd= | 0.0052115
|  |  |  | @ Cl=0.6, Cd= | 0.00617
alpha (deg) | Cl | Cd | Cm | Cl/Cd
-20 | -0.979 | 0.16154 | -0.038 | -6.061
-19.5 | -0.952 | 0.15827 | -0.038 | -6.015
-19 | -0.923 | 0.15163 | -0.037 | -6.089
-18.5 | -0.896 | 0.14762 | -0.037 | -6.071
-18 | -0.869 | 0.14025 | -0.038 | -6.199
-17.5 | -0.84 | 0.13935 | -0.037 | -6.03
-17 | -0.813 | 0.13503 | -0.037 | -6.02
-16.5 | -0.785 | 0.13195 | -0.036 | -5.946
-16 | -0.757 | 0.11619 | -0.036 | -6.517
-15.5 | -0.73 | 0.10651 | -0.036 | -6.855
-15 | -0.702 | 0.11103 | -0.036 | -6.319
-14.5 | -0.675 | 0.09969 | -0.036 | -6.766
-14 | -0.645 | 0.10327 | -0.034 | -6.249
-13.5 | -0.618 | 0.09189 | -0.035 | -6.729
-13 | -0.59 | 0.09741 | -0.034 | -6.053
-12.5 | -0.563 | 0.085 | -0.034 | -6.621
-12 | -0.534 | 0.09033 | -0.033 | -5.911
-11.5 | -0.507 | 0.07707 | -0.034 | -6.58
-11 | -0.478 | 0.08196 | -0.032 | -5.836
-10.5 | -0.452 | 0.06922 | -0.034 | -6.534
-10 | -0.423 | 0.06905 | -0.032 | -6.129
-9.5 | -0.4 | 0.05862 | -0.039 | -6.825
-9 | -0.368 | 0.06006 | -0.033 | -6.135
-8.5 | -0.341 | 0.05729 | -0.034 | -5.955
-8 | -0.316 | 0.05167 | -0.038 | -6.108
-7.5 | -0.506 | 0.02273 | -0.057 | -22.269
-7 | -0.549 | 0.0099 | -0.065 | -55.452
-6.5 | -0.522 | 0.00541 | -0.066 | -96.51
-6 | -0.473 | 0.00522 | -0.066 | -90.779
-5.5 | -0.417 | 0.0049 | -0.066 | -85.075
-5 | -0.356 | 0.00477 | -0.066 | -74.628
-4.5 | -0.292 | 0.0046 | -0.066 | -63.49
-4 | -0.226 | 0.0046 | -0.066 | -49.123
-3.5 | -0.159 | 0.00454 | -0.066 | -35.138
-3 | -0.092 | 0.00448 | -0.066 | -20.554
-2.5 | -0.024 | 0.00451 | -0.066 | -5.355
-2 | 0.044 | 0.00458 | -0.066 | 9.59
-1.5 | 0.112 | 0.0046 | -0.066 | 24.376
-1 | 0.18 | 0.00468 | -0.066 | 38.508
-0.5 | 0.249 | 0.00475 | -0.066 | 52.268
0 | 0.317 | 0.00493 | -0.066 | 64.276
0.5 | 0.385 | 0.00516 | -0.066 | 74.484
1 | 0.452 | 0.00539 | -0.066 | 83.892
1.5 | 0.52 | 0.0057 | -0.066 | 91.242
2 | 0.588 | 0.00609 | -0.066 | 96.512
2.5 | 0.654 | 0.00653 | -0.066 | 100.224
3 | 0.721 | 0.00703 | -0.066 | 102.568
3.5 | 0.786 | 0.00805 | -0.066 | 97.605
4 | 0.85 | 0.0088 | -0.066 | 96.607
4.5 | 0.912 | 0.00967 | -0.066 | 94.313
5 | 0.97 | 0.01067 | -0.066 | 90.918
5.5 | 1.025 | 0.01177 | -0.066 | 87.043
6 | 1.071 | 0.0124 | -0.066 | 86.386
6.5 | 1.106 | 0.01208 | -0.066 | 91.609
7 | 1.123 | 0.01295 | -0.065 | 86.713
7.5 | 1.101 | 0.01444 | -0.065 | 76.252
8 | 0.968 | 0.01727 | -0.064 | 56.022
8.5 | 0.637 | 0.03581 | -0.055 | 17.801
9 | 0.613 | 0.06197 | -0.036 | 9.9
9.5 | 0.636 | 0.06729 | -0.032 | 9.449
10 | 0.663 | 0.06993 | -0.033 | 9.48
10.5 | 0.708 | 0.06264 | -0.044 | 11.309
11 | 0.716 | 0.0787 | -0.034 | 9.1
11.5 | 0.741 | 0.08142 | -0.033 | 9.105
12 | 0.775 | 0.07945 | -0.039 | 9.759
12.5 | 0.793 | 0.09394 | -0.033 | 8.438
13 | 0.82 | 0.09206 | -0.034 | 8.905
13.5 | 0.845 | 0.10763 | -0.035 | 7.855
14 | 0.872 | 0.10273 | -0.035 | 8.489
14.5 | 0.899 | 0.101 | -0.036 | 8.902
15 | 0.924 | 0.1125 | -0.036 | 8.21
15.5 | 0.95 | 0.12432 | -0.036 | 7.641
16 | 0.975 | 0.12528 | -0.036 | 7.784
16.5 | 1.002 | 0.13276 | -0.037 | 7.546
17 | 1.027 | 0.13699 | -0.037 | 7.496
17.5 | 1.056 | 0.13779 | -0.039 | 7.666
18 | 1.078 | 0.14268 | -0.038 | 7.558
18.5 | 1.106 | 0.14895 | -0.039 | 7.422
19 | 1.13 | 0.15327 | -0.039 | 7.373
19.5 | 1.155 | 0.15957 | -0.039 | 7.24
20 | 1.181 | 0.16343 | -0.039 | 7.228

## 72. Re 4M Mach 0.50 (2)
BIGFOIL.COM POLAR EXPORT
Joukowsky 10.00% thick 2.00% camber
Joukowsky 10.00% thick 2.00% camber |  |  |  | Cl Max: | 1.437 | at alpha= | 8.5 | deg
XFOIL ncrit=9 |  |  |  | L/D Max: | 122.622 | at alpha= | 5.5 | deg
Re: | 4000000 |  |  | Cd Min: | 0.27197 | at alpha= | -20 | deg
Mach: | 0.5 |  |  | Cl=0 at alpha= | -2.2202 | deg
|  |  |  | @ Cl=0.1, Cd= | 0.00538
|  |  |  | @ Cl=0.4, Cd= | 0.005386
|  |  |  | @ Cl=0.6, Cd= | 0.0059158
alpha (deg) | Cl | Cd | Cm | Cl/Cd
-20 | -0.8469 | 0.27197 | 0.08 | -3.1139
-19.5 | -0.825 | 0.26299 | 0.0746 | -3.137
-19 | -0.8036 | 0.25358 | 0.0692 | -3.169
-18.5 | -0.7831 | 0.24384 | 0.0637 | -3.2115
-18 | -0.7635 | 0.23405 | 0.0583 | -3.2621
-17.5 | -0.7409 | 0.22612 | 0.0533 | -3.2766
-17 | -0.7188 | 0.2179 | 0.0482 | -3.2988
-16.5 | -0.6985 | 0.20896 | 0.0431 | -3.3427
-16 | -0.682 | 0.19841 | 0.0375 | -3.4373
-15.5 | -0.6667 | 0.18796 | 0.0319 | -3.547
-15 | -0.6478 | 0.17943 | 0.027 | -3.6103
-14.5 | -0.6299 | 0.17082 | 0.0222 | -3.6875
-14 | -0.6229 | 0.15909 | 0.0161 | -3.9154
-13.5 | -0.6201 | 0.14731 | 0.0097 | -4.2095
-13 | -0.6077 | 0.13832 | 0.0048 | -4.3934
-12.5 | -0.6242 | 0.12394 | -0.0034 | -5.0363
-12 | -0.6459 | 0.11016 | -0.0118 | -5.8633
-11.5 | -0.667 | 0.09776 | -0.0195 | -6.8228
-11 | -0.6859 | 0.08661 | -0.0265 | -7.9194
-10.5 | -0.7046 | 0.07619 | -0.0332 | -9.2479
-10 | -0.7279 | 0.06563 | -0.0405 | -11.091
-9.5 | -0.7537 | 0.05508 | -0.0482 | -13.6837
-9 | -0.7822 | 0.04468 | -0.0554 | -17.5067
-8.5 | -0.8031 | 0.03131 | -0.0695 | -25.65
-8 | -0.8015 | 0.01848 | -0.0844 | -43.3712
-7.5 | -0.764 | 0.01188 | -0.0836 | -64.3098
-7 | -0.6929 | 0.00965 | -0.0809 | -71.8031
-6.5 | -0.6174 | 0.00863 | -0.0784 | -71.5411
-6 | -0.5424 | 0.0079 | -0.0765 | -68.6582
-5.5 | -0.4682 | 0.00738 | -0.0749 | -63.4417
-5 | -0.3948 | 0.00697 | -0.0736 | -56.6428
-4.5 | -0.3223 | 0.00664 | -0.0725 | -48.5392
-4 | -0.2506 | 0.00633 | -0.0717 | -39.5893
-3.5 | -0.1795 | 0.00608 | -0.0711 | -29.523
-3 | -0.109 | 0.00584 | -0.0707 | -18.6644
-2.5 | -0.039 | 0.00565 | -0.0703 | -6.9027
-2 | 0.0307 | 0.00551 | -0.0701 | 5.5717
-1.5 | 0.1 | 0.00538 | -0.07 | 18.5874
-1 | 0.1691 | 0.0053 | -0.0699 | 31.9057
-0.5 | 0.238 | 0.00528 | -0.0698 | 45.0758
0 | 0.3067 | 0.00529 | -0.0697 | 57.9773
0.5 | 0.3753 | 0.00535 | -0.0696 | 70.1495
1 | 0.4439 | 0.00545 | -0.0694 | 81.4495
1.5 | 0.5123 | 0.00561 | -0.0692 | 91.3191
2 | 0.5805 | 0.00583 | -0.0688 | 99.5712
2.5 | 0.6487 | 0.00613 | -0.0684 | 105.8238
3 | 0.7166 | 0.00651 | -0.0677 | 110.0768
3.5 | 0.7845 | 0.00694 | -0.0669 | 113.0403
4 | 0.8525 | 0.00742 | -0.0659 | 114.8922
4.5 | 0.9207 | 0.00794 | -0.0646 | 115.9572
5 | 0.9895 | 0.00839 | -0.0631 | 117.938
5.5 | 1.0521 | 0.00858 | -0.0598 | 122.6224
6 | 1.1222 | 0.00924 | -0.0577 | 121.4502
6.5 | 1.1926 | 0.00996 | -0.0551 | 119.739
7 | 1.2627 | 0.0108 | -0.052 | 116.9167
7.5 | 1.3311 | 0.01189 | -0.0482 | 111.9512
8 | 1.3947 | 0.01345 | -0.0431 | 103.6952
8.5 | 1.437 | 0.01639 | -0.0358 | 87.6754
9 | 1.4326 | 0.02081 | -0.0251 | 68.8419
9.5 | 1.399 | 0.0267 | -0.0168 | 52.397
10 | 1.3651 | 0.03516 | -0.0155 | 38.8254
10.5 | 1.3288 | 0.0462 | -0.0197 | 28.7619
11 | 1.2944 | 0.059 | -0.0273 | 21.939
11.5 | 1.2622 | 0.07302 | -0.0364 | 17.2857
12 | 1.2323 | 0.08766 | -0.046 | 14.0577
12.5 | 1.2047 | 0.10264 | -0.0557 | 11.7371
13 | 1.1809 | 0.11747 | -0.0652 | 10.0528
13.5 | 1.1614 | 0.13209 | -0.0748 | 8.7925

## 73. Re 5M Mach 0.00 (1)
BIGFOIL.COM POLAR EXPORT
Joukowsky 10.00% thick 2.00% camber
Joukowsky 10.00% thick 2.00% camber |  |  |  | Cl Max: | 1.294 | at alpha= | 11.5 | deg
JavaFoil+Calcfoil stall+Eppler ext transition |  |  |  | L/D Max: | 106.641 | at alpha= | 7.5 | deg
Re: | 5000000 |  |  | Cd Min: | 0.00438 | at alpha= | -3.5 | deg
Mach: | 0 |  |  | Cl=0 at alpha= | -2.322 | deg
|  |  |  | @ Cl=0.1, Cd= | 0.0045215
|  |  |  | @ Cl=0.4, Cd= | 0.0052325
|  |  |  | @ Cl=0.6, Cd= | 0.0062938
alpha (deg) | Cl | Cd | Cm | Cl/Cd
-16.5 | -0.719 | 0.11089 | -0.035 | -6.482
-16 | -0.734 | 0.10285 | -0.036 | -7.138
-15.5 | -0.747 | 0.09558 | -0.036 | -7.82
-15 | -0.76 | 0.08725 | -0.038 | -8.709
-14.5 | -0.771 | 0.07833 | -0.039 | -9.846
-14 | -0.781 | 0.06962 | -0.041 | -11.212
-13.5 | -0.788 | 0.06118 | -0.042 | -12.874
-13 | -0.795 | 0.05131 | -0.044 | -15.491
-12.5 | -0.799 | 0.04146 | -0.046 | -19.273
-12 | -0.803 | 0.0317 | -0.049 | -25.33
-11.5 | -0.804 | 0.02337 | -0.051 | -34.406
-11 | -0.802 | 0.017 | -0.053 | -47.181
-10.5 | -0.8 | 0.01203 | -0.055 | -66.449
-10 | -0.795 | 0.00542 | -0.057 | -146.774
-9.5 | -0.759 | 0.00526 | -0.057 | -144.367
-9 | -0.72 | 0.00509 | -0.057 | -141.31
-8.5 | -0.677 | 0.00491 | -0.057 | -138.007
-8 | -0.631 | 0.00497 | -0.057 | -127.116
-7.5 | -0.583 | 0.00486 | -0.057 | -119.909
-7 | -0.532 | 0.00465 | -0.057 | -114.28
-6.5 | -0.479 | 0.00458 | -0.057 | -104.575
-6 | -0.425 | 0.00446 | -0.057 | -95.199
-5.5 | -0.369 | 0.00441 | -0.057 | -83.616
-5 | -0.312 | 0.00448 | -0.057 | -69.642
-4.5 | -0.255 | 0.00445 | -0.057 | -57.338
-4 | -0.197 | 0.00446 | -0.057 | -44.188
-3.5 | -0.139 | 0.00438 | -0.057 | -31.641
-3 | -0.08 | 0.00445 | -0.057 | -17.959
-2.5 | -0.021 | 0.00443 | -0.057 | -4.729
-2 | 0.038 | 0.00445 | -0.057 | 8.554
-1.5 | 0.097 | 0.00452 | -0.057 | 21.497
-1 | 0.156 | 0.00455 | -0.057 | 34.298
-0.5 | 0.215 | 0.00469 | -0.057 | 45.873
0 | 0.274 | 0.00483 | -0.057 | 56.738
0.5 | 0.333 | 0.00498 | -0.057 | 66.867
1 | 0.392 | 0.0052 | -0.057 | 75.362
1.5 | 0.451 | 0.00544 | -0.057 | 82.877
2 | 0.509 | 0.00572 | -0.057 | 89.04
2.5 | 0.568 | 0.00604 | -0.057 | 93.961
3 | 0.626 | 0.0065 | -0.057 | 96.227
3.5 | 0.683 | 0.0069 | -0.057 | 99.016
4 | 0.74 | 0.00752 | -0.057 | 98.449
4.5 | 0.796 | 0.00801 | -0.057 | 99.461
5 | 0.851 | 0.00856 | -0.057 | 99.481
5.5 | 0.905 | 0.00913 | -0.057 | 99.091
6 | 0.957 | 0.00969 | -0.057 | 98.807
6.5 | 1.007 | 0.01027 | -0.057 | 98.078
7 | 1.055 | 0.01023 | -0.057 | 103.167
7.5 | 1.1 | 0.01031 | -0.057 | 106.641
8 | 1.141 | 0.01095 | -0.057 | 104.192
8.5 | 1.179 | 0.01119 | -0.057 | 105.418
9 | 1.213 | 0.01145 | -0.057 | 105.918
9.5 | 1.242 | 0.01183 | -0.057 | 105.07
10 | 1.266 | 0.01264 | -0.056 | 100.2
10.5 | 1.282 | 0.0134 | -0.056 | 95.723
11 | 1.291 | 0.01428 | -0.056 | 90.424
11.5 | 1.294 | 0.01534 | -0.056 | 84.37
12 | 1.29 | 0.01661 | -0.055 | 77.694
12.5 | 1.279 | 0.01839 | -0.055 | 69.561
13 | 1.263 | 0.02054 | -0.054 | 61.49
13.5 | 1.24 | 0.02359 | -0.053 | 52.562
14 | 1.211 | 0.0278 | -0.052 | 43.552
14.5 | 1.175 | 0.03386 | -0.051 | 34.71
15 | 1.138 | 0.04116 | -0.05 | 27.638
15.5 | 1.093 | 0.052 | -0.048 | 21.022
16 | 1.044 | 0.067 | -0.046 | 15.584
16.5 | 0.996 | 0.08253 | -0.043 | 12.073

## 74. Re 5M Mach 0.00 (2)
BIGFOIL.COM POLAR EXPORT
Joukowsky 10.00% thick 2.00% camber
Joukowsky 10.00% thick 2.00% camber |  |  |  | Cl Max: | 1.8873 | at alpha= | 18.5 | deg
XFOIL ncrit=9 |  |  |  | L/D Max: | 126.513 | at alpha= | 6 | deg
Re: | 5000000 |  |  | Cd Min: | 0.1706 | at alpha= | -20 | deg
Mach: | 0 |  |  | Cl=0 at alpha= | -2.2673 | deg
|  |  |  | @ Cl=0.1, Cd= | 0.0049801
|  |  |  | @ Cl=0.4, Cd= | 0.0051197
|  |  |  | @ Cl=0.6, Cd= | 0.0057945
alpha (deg) | Cl | Cd | Cm | Cl/Cd
-20 | -0.9494 | 0.1706 | 0.0291 | -5.5651
-19.5 | -1.0316 | 0.14154 | 0.0101 | -7.2884
-19 | -1.2535 | 0.08989 | -0.0247 | -13.9448
-18.5 | -1.4307 | 0.05482 | -0.0485 | -26.0981
-18 | -1.5102 | 0.03594 | -0.0626 | -42.02
-17.5 | -1.5336 | 0.02762 | -0.0682 | -55.525
-17 | -1.5432 | 0.02422 | -0.0653 | -63.7159
-16.5 | -1.5183 | 0.02188 | -0.064 | -69.3921
-16 | -1.4849 | 0.01983 | -0.063 | -74.8815
-15.5 | -1.4445 | 0.01826 | -0.0623 | -79.1073
-15 | -1.4001 | 0.01696 | -0.0618 | -82.5531
-14.5 | -1.3527 | 0.0159 | -0.0613 | -85.0755
-14 | -1.3037 | 0.01495 | -0.061 | -87.204
-13.5 | -1.2534 | 0.0141 | -0.0607 | -88.8936
-13 | -1.202 | 0.01333 | -0.0605 | -90.1725
-12.5 | -1.151 | 0.01231 | -0.0602 | -93.5012
-12 | -1.0985 | 0.01151 | -0.0601 | -95.4387
-11.5 | -1.045 | 0.01085 | -0.06 | -96.3134
-11 | -0.9909 | 0.01029 | -0.0598 | -96.2974
-10.5 | -0.9366 | 0.00971 | -0.0597 | -96.4573
-10 | -0.879 | 0.00908 | -0.0603 | -96.8062
-9.5 | -0.8164 | 0.00861 | -0.0618 | -94.82
-9 | -0.7645 | 0.00823 | -0.0608 | -92.8919
-8.5 | -0.7109 | 0.00784 | -0.0602 | -90.676
-8 | -0.6556 | 0.00757 | -0.0599 | -86.605
-7.5 | -0.5997 | 0.00721 | -0.0598 | -83.1761
-7 | -0.5432 | 0.00694 | -0.0597 | -78.2709
-6.5 | -0.4865 | 0.00668 | -0.0597 | -72.8293
-6 | -0.4295 | 0.00642 | -0.0597 | -66.9003
-5.5 | -0.3723 | 0.0062 | -0.0597 | -60.0484
-5 | -0.3149 | 0.00599 | -0.0598 | -52.571
-4.5 | -0.2575 | 0.00581 | -0.0598 | -44.3201
-4 | -0.1999 | 0.00562 | -0.0599 | -35.5694
-3.5 | -0.1423 | 0.00545 | -0.06 | -26.1101
-3 | -0.0846 | 0.0053 | -0.0601 | -15.9623
-2.5 | -0.0269 | 0.00518 | -0.0602 | -5.1931
-2 | 0.0309 | 0.00507 | -0.0603 | 6.0947
-1.5 | 0.0886 | 0.00499 | -0.0605 | 17.7555
-1 | 0.1463 | 0.00494 | -0.0606 | 29.6154
-0.5 | 0.204 | 0.00493 | -0.0607 | 41.3793
0 | 0.2616 | 0.00493 | -0.0608 | 53.0629
0.5 | 0.319 | 0.00498 | -0.0609 | 64.0562
1 | 0.3763 | 0.00507 | -0.0609 | 74.2209
1.5 | 0.4335 | 0.00519 | -0.061 | 83.526
2 | 0.4905 | 0.00535 | -0.061 | 91.6822
2.5 | 0.5471 | 0.00556 | -0.061 | 98.3993
3 | 0.6035 | 0.00581 | -0.061 | 103.8726
3.5 | 0.6597 | 0.0061 | -0.061 | 108.1475
4 | 0.7155 | 0.00642 | -0.0609 | 111.4486
4.5 | 0.7712 | 0.00671 | -0.0608 | 114.9329
5 | 0.8267 | 0.007 | -0.0606 | 118.1
5.5 | 0.8812 | 0.0072 | -0.0603 | 122.3889
6 | 0.9324 | 0.00737 | -0.0591 | 126.5129
6.5 | 0.9874 | 0.00782 | -0.0588 | 126.266
7 | 1.0422 | 0.00825 | -0.0585 | 126.3273
7.5 | 1.0966 | 0.00869 | -0.0582 | 126.191
8 | 1.1507 | 0.00914 | -0.0579 | 125.8972
8.5 | 1.2045 | 0.0096 | -0.0575 | 125.4688
9 | 1.2573 | 0.01015 | -0.057 | 123.8719
9.5 | 1.3102 | 0.01064 | -0.0565 | 123.1391
10 | 1.3617 | 0.01127 | -0.0559 | 120.8252
10.5 | 1.4135 | 0.0118 | -0.0553 | 119.7881
11 | 1.4639 | 0.01247 | -0.0546 | 117.3937
11.5 | 1.5131 | 0.01321 | -0.0537 | 114.542
12 | 1.5621 | 0.01386 | -0.0528 | 112.7056
12.5 | 1.6095 | 0.01462 | -0.0517 | 110.0889
13 | 1.6544 | 0.01555 | -0.0503 | 106.3923
13.5 | 1.698 | 0.01651 | -0.0488 | 102.8468
14 | 1.7409 | 0.01739 | -0.0472 | 100.1093
14.5 | 1.7811 | 0.01836 | -0.0453 | 97.0098
15 | 1.8174 | 0.01947 | -0.0429 | 93.3436
15.5 | 1.846 | 0.02074 | -0.0394 | 89.0068
16 | 1.8571 | 0.02225 | -0.0334 | 83.4652
16.5 | 1.8654 | 0.02442 | -0.0285 | 76.3882
17 | 1.8702 | 0.02736 | -0.0247 | 68.3553
17.5 | 1.8796 | 0.03042 | -0.0222 | 61.7883
18 | 1.885 | 0.03426 | -0.0206 | 55.0204
18.5 | 1.8873 | 0.0389 | -0.0199 | 48.5167
19 | 1.8816 | 0.04498 | -0.0204 | 41.8319
19.5 | 1.8735 | 0.05195 | -0.022 | 36.0635
20 | 1.8556 | 0.06098 | -0.0253 | 30.4296

## 75. Re 5M Mach 0.10 (1)
BIGFOIL.COM POLAR EXPORT
Joukowsky 10.00% thick 2.00% camber
Joukowsky 10.00% thick 2.00% camber |  |  |  | Cl Max: | 1.285 | at alpha= | 11 | deg
JavaFoil+Calcfoil stall+Eppler ext transition |  |  |  | L/D Max: | 106.338 | at alpha= | 7.5 | deg
Re: | 5000000 |  |  | Cd Min: | 0.00438 | at alpha= | -3.5 | deg
Mach: | 0.1 |  |  | Cl=0 at alpha= | -2.322 | deg
|  |  |  | @ Cl=0.1, Cd= | 0.0045214
|  |  |  | @ Cl=0.4, Cd= | 0.0052344
|  |  |  | @ Cl=0.6, Cd= | 0.00629
alpha (deg) | Cl | Cd | Cm | Cl/Cd
-15 | -0.733 | 0.09073 | -0.037 | -8.076
-14.5 | -0.747 | 0.08201 | -0.038 | -9.106
-14 | -0.757 | 0.07454 | -0.04 | -10.16
-13.5 | -0.768 | 0.06512 | -0.041 | -11.792
-13 | -0.777 | 0.05526 | -0.044 | -14.062
-12.5 | -0.781 | 0.04623 | -0.045 | -16.899
-12 | -0.787 | 0.03584 | -0.048 | -21.948
-11.5 | -0.79 | 0.0266 | -0.05 | -29.703
-11 | -0.792 | 0.01877 | -0.052 | -42.167
-10.5 | -0.791 | 0.01303 | -0.054 | -60.73
-10 | -0.794 | 0.00546 | -0.057 | -145.396
-9.5 | -0.759 | 0.00529 | -0.057 | -143.449
-9 | -0.721 | 0.00512 | -0.057 | -140.725
-8.5 | -0.679 | 0.005 | -0.057 | -135.685
-8 | -0.633 | 0.00501 | -0.057 | -126.527
-7.5 | -0.585 | 0.0049 | -0.057 | -119.303
-7 | -0.534 | 0.00467 | -0.057 | -114.315
-6.5 | -0.481 | 0.00459 | -0.057 | -104.781
-6 | -0.426 | 0.00447 | -0.057 | -95.445
-5.5 | -0.371 | 0.00441 | -0.057 | -83.968
-5 | -0.314 | 0.00449 | -0.057 | -69.917
-4.5 | -0.256 | 0.00445 | -0.057 | -57.627
-4 | -0.198 | 0.00439 | -0.057 | -45.112
-3.5 | -0.139 | 0.00438 | -0.057 | -31.801
-3 | -0.08 | 0.00445 | -0.057 | -18.045
-2.5 | -0.021 | 0.00443 | -0.057 | -4.751
-2 | 0.038 | 0.00445 | -0.057 | 8.597
-1.5 | 0.098 | 0.00452 | -0.057 | 21.599
-1 | 0.157 | 0.00456 | -0.057 | 34.47
-0.5 | 0.216 | 0.00469 | -0.057 | 46.096
0 | 0.276 | 0.00484 | -0.057 | 56.988
0.5 | 0.335 | 0.00499 | -0.057 | 67.15
1 | 0.394 | 0.00521 | -0.057 | 75.66
1.5 | 0.453 | 0.00545 | -0.057 | 83.182
2 | 0.512 | 0.00573 | -0.057 | 89.307
2.5 | 0.571 | 0.00606 | -0.057 | 94.21
3 | 0.629 | 0.00652 | -0.057 | 96.428
3.5 | 0.687 | 0.00692 | -0.057 | 99.202
4 | 0.744 | 0.00755 | -0.057 | 98.504
4.5 | 0.8 | 0.00804 | -0.057 | 99.552
5 | 0.855 | 0.00862 | -0.057 | 99.289
5.5 | 0.909 | 0.0092 | -0.057 | 98.851
6 | 0.961 | 0.00973 | -0.057 | 98.797
6.5 | 1.012 | 0.01036 | -0.057 | 97.615
7 | 1.059 | 0.01034 | -0.057 | 102.458
7.5 | 1.104 | 0.01038 | -0.057 | 106.338
8 | 1.145 | 0.01105 | -0.057 | 103.604
8.5 | 1.182 | 0.01133 | -0.057 | 104.348
9 | 1.215 | 0.01161 | -0.057 | 104.646
9.5 | 1.243 | 0.01199 | -0.057 | 103.65
10 | 1.265 | 0.01281 | -0.057 | 98.744
10.5 | 1.278 | 0.01364 | -0.056 | 93.733
11 | 1.285 | 0.01459 | -0.056 | 88.058
11.5 | 1.284 | 0.01568 | -0.056 | 81.913
12 | 1.277 | 0.01716 | -0.055 | 74.386
12.5 | 1.262 | 0.01906 | -0.055 | 66.206
13 | 1.241 | 0.0215 | -0.054 | 57.714
13.5 | 1.211 | 0.02543 | -0.053 | 47.613
14 | 1.175 | 0.03082 | -0.052 | 38.124
14.5 | 1.135 | 0.03753 | -0.051 | 30.257
15 | 1.088 | 0.0481 | -0.049 | 22.614
15.5 | 1.041 | 0.05982 | -0.047 | 17.403
16 | 0.988 | 0.07717 | -0.044 | 12.801

## 76. Re 5M Mach 0.10 (2)
BIGFOIL.COM POLAR EXPORT
Joukowsky 10.00% thick 2.00% camber
Joukowsky 10.00% thick 2.00% camber |  |  |  | Cl Max: | 1.8704 | at alpha= | 18 | deg
XFOIL ncrit=9 |  |  |  | L/D Max: | 126.41 | at alpha= | 7 | deg
Re: | 5000000 |  |  | Cd Min: | 0.18132 | at alpha= | -20 | deg
Mach: | 0.1 |  |  | Cl=0 at alpha= | -2.2659 | deg
|  |  |  | @ Cl=0.1, Cd= | 0.0049905
|  |  |  | @ Cl=0.4, Cd= | 0.0051186
|  |  |  | @ Cl=0.6, Cd= | 0.0057987
alpha (deg) | Cl | Cd | Cm | Cl/Cd
-20 | -0.9163 | 0.18132 | 0.0353 | -5.0535
-19.5 | -0.941 | 0.16496 | 0.0248 | -5.7044
-19 | -1.0198 | 0.13733 | 0.0066 | -7.4259
-18.5 | -1.1687 | 0.09981 | -0.0187 | -11.7092
-18 | -1.3799 | 0.05882 | -0.0468 | -23.4597
-17.5 | -1.4736 | 0.03761 | -0.0629 | -39.1811
-17 | -1.5068 | 0.02769 | -0.0702 | -54.4168
-16.5 | -1.5154 | 0.02415 | -0.0675 | -62.7495
-16 | -1.4863 | 0.02198 | -0.0662 | -67.6206
-15.5 | -1.4535 | 0.01965 | -0.0651 | -73.9695
-15 | -1.4117 | 0.01797 | -0.0643 | -78.5587
-14.5 | -1.3654 | 0.01667 | -0.0636 | -81.9076
-14 | -1.3166 | 0.01555 | -0.0631 | -84.6688
-13.5 | -1.2661 | 0.01457 | -0.0626 | -86.8977
-13 | -1.2142 | 0.01372 | -0.0622 | -88.4985
-12.5 | -1.1619 | 0.01281 | -0.0618 | -90.7026
-12 | -1.1093 | 0.01183 | -0.0615 | -93.7701
-11.5 | -1.0552 | 0.01109 | -0.0613 | -95.1488
-11 | -1.0005 | 0.01046 | -0.061 | -95.6501
-10.5 | -0.9453 | 0.00993 | -0.0608 | -95.1964
-10 | -0.887 | 0.00923 | -0.0613 | -96.0997
-9.5 | -0.8237 | 0.00871 | -0.0627 | -94.5695
-9 | -0.7712 | 0.00837 | -0.0616 | -92.1386
-8.5 | -0.717 | 0.00792 | -0.0609 | -90.5303
-8 | -0.6611 | 0.00762 | -0.0606 | -86.7585
-7.5 | -0.6046 | 0.00726 | -0.0604 | -83.2782
-7 | -0.5475 | 0.00699 | -0.0603 | -78.3262
-6.5 | -0.4903 | 0.00671 | -0.0602 | -73.07
-6 | -0.4328 | 0.00645 | -0.0602 | -67.1008
-5.5 | -0.3752 | 0.00622 | -0.0601 | -60.3215
-5 | -0.3173 | 0.006 | -0.0602 | -52.8833
-4.5 | -0.2594 | 0.00582 | -0.0602 | -44.5704
-4 | -0.2014 | 0.00564 | -0.0603 | -35.7092
-3.5 | -0.1434 | 0.00546 | -0.0604 | -26.2637
-3 | -0.0854 | 0.00532 | -0.0604 | -16.0526
-2.5 | -0.0272 | 0.00519 | -0.0605 | -5.2408
-2 | 0.0309 | 0.00508 | -0.0607 | 6.0827
-1.5 | 0.089 | 0.005 | -0.0608 | 17.8
-1 | 0.1471 | 0.00495 | -0.0609 | 29.7172
-0.5 | 0.2051 | 0.00493 | -0.061 | 41.6024
0 | 0.263 | 0.00494 | -0.0611 | 53.2389
0.5 | 0.3208 | 0.00499 | -0.0612 | 64.2886
1 | 0.3785 | 0.00507 | -0.0612 | 74.6548
1.5 | 0.436 | 0.0052 | -0.0613 | 83.8462
2 | 0.4933 | 0.00536 | -0.0613 | 92.0336
2.5 | 0.5504 | 0.00558 | -0.0613 | 98.638
3 | 0.6071 | 0.00583 | -0.0613 | 104.1338
3.5 | 0.6637 | 0.00611 | -0.0612 | 108.6252
4 | 0.7199 | 0.00644 | -0.0611 | 111.7857
4.5 | 0.776 | 0.00675 | -0.061 | 114.963
5 | 0.8318 | 0.00704 | -0.0608 | 118.1534
5.5 | 0.8869 | 0.00724 | -0.0604 | 122.5
6 | 0.9384 | 0.00743 | -0.0591 | 126.2988
6.5 | 0.9939 | 0.00787 | -0.0588 | 126.2897
7 | 1.0492 | 0.0083 | -0.0585 | 126.4096
7.5 | 1.1041 | 0.00876 | -0.0581 | 126.0388
8 | 1.1586 | 0.00923 | -0.0577 | 125.5255
8.5 | 1.213 | 0.00969 | -0.0572 | 125.1806
9 | 1.2665 | 0.01024 | -0.0567 | 123.6816
9.5 | 1.3196 | 0.01077 | -0.0561 | 122.5255
10 | 1.3719 | 0.01139 | -0.0553 | 120.4478
10.5 | 1.4241 | 0.01197 | -0.0546 | 118.9724
11 | 1.4746 | 0.01272 | -0.0537 | 115.9277
11.5 | 1.5247 | 0.01341 | -0.0527 | 113.6987
12 | 1.5739 | 0.01413 | -0.0516 | 111.3871
12.5 | 1.6211 | 0.01498 | -0.0503 | 108.2176
13 | 1.6654 | 0.01604 | -0.0485 | 103.8279
13.5 | 1.7103 | 0.01691 | -0.0469 | 101.1413
14 | 1.7525 | 0.01789 | -0.045 | 97.9598
14.5 | 1.7912 | 0.01899 | -0.0426 | 94.3233
15 | 1.8244 | 0.02028 | -0.0396 | 89.9606
15.5 | 1.8393 | 0.02175 | -0.0337 | 84.5655
16 | 1.8475 | 0.02382 | -0.0282 | 77.5609
16.5 | 1.8537 | 0.02659 | -0.024 | 69.7142
17 | 1.8631 | 0.02962 | -0.0212 | 62.9001
17.5 | 1.8696 | 0.03337 | -0.0193 | 56.0264
18 | 1.8704 | 0.03818 | -0.0184 | 48.989
18.5 | 1.8673 | 0.04401 | -0.0187 | 42.429
19 | 1.8544 | 0.05165 | -0.0205 | 35.9032
19.5 | 1.8374 | 0.06065 | -0.0238 | 30.2951
20 | 1.8089 | 0.07226 | -0.0292 | 25.0332

## 77. Re 5M Mach 0.25 (1)
BIGFOIL.COM POLAR EXPORT
Joukowsky 10.00% thick 2.00% camber
Joukowsky 10.00% thick 2.00% camber |  |  |  | Cl Max: | 1.243 | at alpha= | 10 | deg
JavaFoil+Calcfoil stall+Eppler ext transition |  |  |  | L/D Max: | 104.682 | at alpha= | 7 | deg
Re: | 5000000 |  |  | Cd Min: | 0.00438 | at alpha= | -3.5 | deg
Mach: | 0.25 |  |  | Cl=0 at alpha= | -2.3197 | deg
|  |  |  | @ Cl=0.1, Cd= | 0.00452
|  |  |  | @ Cl=0.4, Cd= | 0.0052211
|  |  |  | @ Cl=0.6, Cd= | 0.006252
alpha (deg) | Cl | Cd | Cm | Cl/Cd
-14.5 | -0.548 | 0.10454 | -0.032 | -5.247
-14 | -0.587 | 0.09556 | -0.033 | -6.139
-13.5 | -0.62 | 0.08708 | -0.035 | -7.115
-13 | -0.647 | 0.07858 | -0.037 | -8.239
-12.5 | -0.669 | 0.0685 | -0.04 | -9.762
-12 | -0.685 | 0.05935 | -0.042 | -11.535
-11.5 | -0.7 | 0.04759 | -0.045 | -14.717
-11 | -0.714 | 0.0356 | -0.048 | -20.058
-10.5 | -0.726 | 0.02427 | -0.052 | -29.927
-10 | -0.733 | 0.016 | -0.055 | -45.845
-9.5 | -0.736 | 0.011 | -0.057 | -66.864
-9 | -0.722 | 0.00536 | -0.059 | -134.803
-8.5 | -0.684 | 0.00516 | -0.059 | -132.512
-8 | -0.642 | 0.00502 | -0.059 | -127.801
-7.5 | -0.595 | 0.00501 | -0.059 | -118.689
-7 | -0.544 | 0.0049 | -0.059 | -111.014
-6.5 | -0.491 | 0.00466 | -0.059 | -105.428
-6 | -0.437 | 0.00458 | -0.059 | -95.296
-5.5 | -0.38 | 0.00445 | -0.059 | -85.391
-5 | -0.322 | 0.00441 | -0.059 | -73.02
-4.5 | -0.263 | 0.00446 | -0.059 | -58.948
-4 | -0.203 | 0.00447 | -0.059 | -45.454
-3.5 | -0.143 | 0.00438 | -0.059 | -32.618
-3 | -0.082 | 0.00442 | -0.059 | -18.654
-2.5 | -0.022 | 0.00447 | -0.059 | -4.84
-2 | 0.039 | 0.00445 | -0.059 | 8.826
-1.5 | 0.1 | 0.00452 | -0.059 | 22.179
-1 | 0.161 | 0.00456 | -0.059 | 35.373
-0.5 | 0.222 | 0.00468 | -0.059 | 47.494
0 | 0.283 | 0.00485 | -0.059 | 58.379
0.5 | 0.344 | 0.00501 | -0.059 | 68.733
1 | 0.405 | 0.00524 | -0.059 | 77.302
1.5 | 0.466 | 0.00549 | -0.059 | 84.83
2 | 0.526 | 0.00579 | -0.059 | 90.87
2.5 | 0.586 | 0.00614 | -0.059 | 95.504
3 | 0.646 | 0.00662 | -0.059 | 97.53
3.5 | 0.705 | 0.00725 | -0.059 | 97.214
4 | 0.764 | 0.00772 | -0.059 | 98.954
4.5 | 0.821 | 0.00828 | -0.059 | 99.185
5 | 0.878 | 0.0089 | -0.059 | 98.548
5.5 | 0.932 | 0.00954 | -0.059 | 97.677
6 | 0.985 | 0.01015 | -0.059 | 96.988
6.5 | 1.034 | 0.01084 | -0.059 | 95.457
7 | 1.081 | 0.01032 | -0.059 | 104.682
7.5 | 1.123 | 0.01097 | -0.059 | 102.375
8 | 1.161 | 0.01132 | -0.059 | 102.503
8.5 | 1.193 | 0.01172 | -0.059 | 101.754
9 | 1.218 | 0.01181 | -0.058 | 103.161
9.5 | 1.235 | 0.01305 | -0.058 | 94.649
10 | 1.243 | 0.01402 | -0.058 | 88.667
10.5 | 1.24 | 0.01514 | -0.058 | 81.883
11 | 1.224 | 0.01662 | -0.057 | 73.666
11.5 | 1.198 | 0.01869 | -0.056 | 64.063
12 | 1.158 | 0.02187 | -0.055 | 52.947
12.5 | 1.106 | 0.02674 | -0.054 | 41.37
13 | 1.038 | 0.03561 | -0.052 | 29.154
13.5 | 0.956 | 0.05143 | -0.049 | 18.592
14 | 0.869 | 0.07436 | -0.043 | 11.681
14.5 | 0.792 | 0.09462 | -0.038 | 8.366
15 | 0.724 | 0.10811 | -0.035 | 6.699

## 78. Re 5M Mach 0.25 (2)
BIGFOIL.COM POLAR EXPORT
Joukowsky 10.00% thick 2.00% camber
Joukowsky 10.00% thick 2.00% camber |  |  |  | Cl Max: | 1.7813 | at alpha= | 15.5 | deg
XFOIL ncrit=9 |  |  |  | L/D Max: | 126.714 | at alpha= | 6 | deg
Re: | 5000000 |  |  | Cd Min: | 0.1925 | at alpha= | -19 | deg
Mach: | 0.25 |  |  | Cl=0 at alpha= | -2.2575 | deg
|  |  |  | @ Cl=0.1, Cd= | 0.0050496
|  |  |  | @ Cl=0.4, Cd= | 0.0051424
|  |  |  | @ Cl=0.6, Cd= | 0.0058156
alpha (deg) | Cl | Cd | Cm | Cl/Cd
-19 | -0.8358 | 0.1925 | 0.0398 | -4.3418
-18.5 | -0.8441 | 0.17901 | 0.0313 | -4.7154
-18 | -0.8573 | 0.16497 | 0.0224 | -5.1967
-17.5 | -0.875 | 0.15075 | 0.0133 | -5.8043
-17 | -0.9064 | 0.1344 | 0.0027 | -6.744
-16.5 | -0.9896 | 0.10985 | -0.0141 | -9.0086
-16 | -1.1064 | 0.08349 | -0.0328 | -13.2519
-15.5 | -1.234 | 0.05839 | -0.051 | -21.1338
-15 | -1.3053 | 0.04031 | -0.0654 | -32.3815
-14.5 | -1.3662 | 0.02716 | -0.0766 | -50.3019
-14 | -1.359 | 0.02246 | -0.0757 | -60.5076
-13.5 | -1.3223 | 0.0196 | -0.0743 | -67.4643
-13 | -1.2754 | 0.01746 | -0.0729 | -73.047
-12.5 | -1.2236 | 0.0157 | -0.0715 | -77.9363
-12 | -1.1684 | 0.01431 | -0.0703 | -81.6492
-11.5 | -1.1112 | 0.0132 | -0.0692 | -84.1818
-11 | -1.0545 | 0.01187 | -0.0682 | -88.8374
-10.5 | -0.9958 | 0.01095 | -0.0673 | -90.9406
-10 | -0.9329 | 0.0102 | -0.0671 | -91.4608
-9.5 | -0.8653 | 0.00944 | -0.068 | -91.6631
-9 | -0.81 | 0.00889 | -0.0663 | -91.1136
-8.5 | -0.7516 | 0.00846 | -0.0652 | -88.8416
-8 | -0.6924 | 0.00797 | -0.0645 | -86.8758
-7.5 | -0.6325 | 0.00762 | -0.0639 | -83.0052
-7 | -0.5723 | 0.00722 | -0.0635 | -79.2659
-6.5 | -0.512 | 0.00692 | -0.0631 | -73.9884
-6 | -0.4516 | 0.00664 | -0.0628 | -68.012
-5.5 | -0.3911 | 0.00639 | -0.0626 | -61.205
-5 | -0.3308 | 0.00614 | -0.0625 | -53.8762
-4.5 | -0.2704 | 0.00591 | -0.0624 | -45.753
-4 | -0.21 | 0.00572 | -0.0623 | -36.7133
-3.5 | -0.1497 | 0.00554 | -0.0623 | -27.0217
-3 | -0.0894 | 0.00539 | -0.0623 | -16.5863
-2.5 | -0.0292 | 0.00525 | -0.0623 | -5.5619
-2 | 0.031 | 0.00514 | -0.0624 | 6.0311
-1.5 | 0.0911 | 0.00506 | -0.0625 | 18.004
-1 | 0.1512 | 0.00499 | -0.0626 | 30.3006
-0.5 | 0.2112 | 0.00497 | -0.0626 | 42.495
0 | 0.2711 | 0.00499 | -0.0627 | 54.3287
0.5 | 0.3309 | 0.00504 | -0.0628 | 65.6548
1 | 0.3905 | 0.00512 | -0.0628 | 76.2695
1.5 | 0.45 | 0.00526 | -0.0628 | 85.5513
2.5 | 0.5683 | 0.00567 | -0.0627 | 100.2293
3 | 0.6271 | 0.00594 | -0.0626 | 105.5724
3.5 | 0.6857 | 0.00625 | -0.0624 | 109.712
4 | 0.7441 | 0.00659 | -0.0622 | 112.9135
4.5 | 0.8024 | 0.00693 | -0.0619 | 115.7864
5 | 0.8606 | 0.00724 | -0.0615 | 118.8674
5.5 | 0.9182 | 0.00751 | -0.061 | 122.2636
6 | 0.9719 | 0.00767 | -0.0594 | 126.7145
6.5 | 1.03 | 0.00814 | -0.0588 | 126.5356
7 | 1.088 | 0.00863 | -0.0581 | 126.0718
7.5 | 1.1458 | 0.00913 | -0.0574 | 125.4984
8 | 1.2033 | 0.00966 | -0.0565 | 124.5652
8.5 | 1.2602 | 0.01025 | -0.0555 | 122.9463
9 | 1.3168 | 0.01086 | -0.0544 | 121.2523
9.5 | 1.3728 | 0.01153 | -0.0532 | 119.0633
10 | 1.4281 | 0.01226 | -0.0518 | 116.4845
10.5 | 1.4821 | 0.01311 | -0.0501 | 113.0511
11 | 1.5355 | 0.01393 | -0.0483 | 110.2297
11.5 | 1.5867 | 0.01492 | -0.0462 | 106.3472
12 | 1.6343 | 0.01617 | -0.0435 | 101.0699
12.5 | 1.6817 | 0.01729 | -0.0408 | 97.2643
13 | 1.7247 | 0.0186 | -0.0376 | 92.7258
13.5 | 1.7608 | 0.02015 | -0.0335 | 87.3846
14 | 1.7744 | 0.02196 | -0.0265 | 80.8015
14.5 | 1.779 | 0.02466 | -0.0202 | 72.1411
15 | 1.7797 | 0.02844 | -0.0157 | 62.5774
15.5 | 1.7813 | 0.03295 | -0.0132 | 54.0607
16 | 1.7772 | 0.03879 | -0.0123 | 45.8159
16.5 | 1.7627 | 0.04664 | -0.0136 | 37.7937
17 | 1.7381 | 0.05676 | -0.0173 | 30.6219
17.5 | 1.7054 | 0.06916 | -0.0234 | 24.6588
18 | 1.6555 | 0.08546 | -0.0329 | 19.3716
18.5 | 1.5981 | 0.10432 | -0.0446 | 15.3192
19 | 1.5279 | 0.12662 | -0.0594 | 12.0668
19.5 | 1.4503 | 0.15168 | -0.077 | 9.5616
20 | 1.3792 | 0.17682 | -0.0955 | 7.8

## 79. Re 5M Mach 0.50 (1)
BIGFOIL.COM POLAR EXPORT
Joukowsky 10.00% thick 2.00% camber
Joukowsky 10.00% thick 2.00% camber |  |  |  | Cl Max: | 1.181 | at alpha= | 20 | deg
JavaFoil+Calcfoil stall+Eppler ext transition |  |  |  | L/D Max: | 103.062 | at alpha= | 3 | deg
Re: | 5000000 |  |  | Cd Min: | 0.00441 | at alpha= | -3 | deg
Mach: | 0.5 |  |  | Cl=0 at alpha= | -2.3235 | deg
|  |  |  | @ Cl=0.1, Cd= | 0.0045465
|  |  |  | @ Cl=0.4, Cd= | 0.0051737
|  |  |  | @ Cl=0.6, Cd= | 0.00613
alpha (deg) | Cl | Cd | Cm | Cl/Cd
-20 | -0.979 | 0.15486 | -0.038 | -6.325
-19.5 | -0.952 | 0.15312 | -0.038 | -6.22
-19 | -0.924 | 0.14638 | -0.038 | -6.311
-18.5 | -0.897 | 0.13433 | -0.038 | -6.676
-18 | -0.87 | 0.13701 | -0.038 | -6.351
-17.5 | -0.841 | 0.13118 | -0.037 | -6.411
-17 | -0.814 | 0.11944 | -0.037 | -6.815
-16.5 | -0.785 | 0.12663 | -0.036 | -6.198
-16 | -0.758 | 0.11344 | -0.037 | -6.68
-15.5 | -0.731 | 0.10424 | -0.037 | -7.016
-15 | -0.702 | 0.10753 | -0.036 | -6.527
-14.5 | -0.676 | 0.09691 | -0.037 | -6.976
-14 | -0.646 | 0.10278 | -0.035 | -6.283
-13.5 | -0.62 | 0.08975 | -0.037 | -6.91
-13 | -0.59 | 0.09517 | -0.034 | -6.197
-12.5 | -0.564 | 0.08296 | -0.036 | -6.799
-12 | -0.534 | 0.08609 | -0.033 | -6.206
-11.5 | -0.509 | 0.07465 | -0.036 | -6.82
-11 | -0.479 | 0.0763 | -0.033 | -6.276
-10.5 | -0.455 | 0.06632 | -0.038 | -6.859
-10 | -0.424 | 0.06781 | -0.033 | -6.25
-9.5 | -0.404 | 0.05408 | -0.043 | -7.479
-9 | -0.37 | 0.05775 | -0.036 | -6.414
-8.5 | -0.342 | 0.05559 | -0.036 | -6.159
-8 | -0.317 | 0.04925 | -0.04 | -6.446
-7.5 | -0.515 | 0.01928 | -0.058 | -26.692
-7 | -0.558 | 0.00545 | -0.066 | -102.374
-6.5 | -0.522 | 0.00527 | -0.066 | -99.106
-6 | -0.473 | 0.00509 | -0.066 | -93.092
-5.5 | -0.417 | 0.00478 | -0.066 | -87.162
-5 | -0.356 | 0.00466 | -0.066 | -76.379
-4.5 | -0.292 | 0.00449 | -0.066 | -64.955
-4 | -0.226 | 0.0045 | -0.066 | -50.248
-3.5 | -0.159 | 0.00446 | -0.066 | -35.715
-3 | -0.092 | 0.00441 | -0.066 | -20.843
-2.5 | -0.024 | 0.00446 | -0.066 | -5.419
-2 | 0.044 | 0.00453 | -0.066 | 9.694
-1.5 | 0.112 | 0.00455 | -0.066 | 24.612
-1 | 0.18 | 0.00464 | -0.066 | 38.858
-0.5 | 0.249 | 0.00471 | -0.066 | 52.714
0 | 0.317 | 0.00489 | -0.066 | 64.764
0.5 | 0.385 | 0.00512 | -0.066 | 75.04
1 | 0.452 | 0.00536 | -0.066 | 84.468
1.5 | 0.52 | 0.00566 | -0.066 | 91.852
2 | 0.588 | 0.00605 | -0.066 | 97.158
2.5 | 0.654 | 0.00649 | -0.066 | 100.798
3 | 0.721 | 0.00699 | -0.066 | 103.062
3.5 | 0.786 | 0.008 | -0.066 | 98.32
4 | 0.85 | 0.0087 | -0.066 | 97.682
4.5 | 0.912 | 0.00952 | -0.066 | 95.801
5 | 0.97 | 0.01044 | -0.066 | 92.919
5.5 | 1.025 | 0.01138 | -0.066 | 90.023
6 | 1.071 | 0.01197 | -0.066 | 89.515
6.5 | 1.107 | 0.01222 | -0.066 | 90.544
7 | 1.124 | 0.01167 | -0.065 | 96.307
7.5 | 1.104 | 0.0138 | -0.065 | 79.985
8 | 0.972 | 0.01636 | -0.064 | 59.398
8.5 | 0.673 | 0.02407 | -0.06 | 27.97
9 | 0.627 | 0.05428 | -0.044 | 11.558
9.5 | 0.64 | 0.06457 | -0.037 | 9.915
10 | 0.668 | 0.06685 | -0.037 | 9.987
10.5 | 0.774 | 0.03393 | -0.058 | 22.812
11 | 0.721 | 0.07502 | -0.038 | 9.614
11.5 | 0.744 | 0.07933 | -0.036 | 9.38
12 | 0.825 | 0.05323 | -0.053 | 15.494
12.5 | 0.793 | 0.09298 | -0.034 | 8.529
13 | 0.824 | 0.08983 | -0.037 | 9.17
13.5 | 0.847 | 0.10251 | -0.035 | 8.259
14 | 0.873 | 0.09997 | -0.036 | 8.735
14.5 | 0.906 | 0.09685 | -0.04 | 9.357
15 | 0.924 | 0.1101 | -0.036 | 8.396
15.5 | 0.952 | 0.10839 | -0.037 | 8.781
16 | 0.976 | 0.11872 | -0.037 | 8.225
16.5 | 1.003 | 0.11762 | -0.037 | 8.523
17 | 1.027 | 0.12912 | -0.037 | 7.957
17.5 | 1.059 | 0.13362 | -0.04 | 7.924
18 | 1.079 | 0.13831 | -0.038 | 7.8
18.5 | 1.106 | 0.14472 | -0.039 | 7.642
19 | 1.13 | 0.14784 | -0.039 | 7.645
19.5 | 1.157 | 0.15292 | -0.039 | 7.565
20 | 1.181 | 0.15859 | -0.039 | 7.45

## 80. Re 5M Mach 0.50 (2)
BIGFOIL.COM POLAR EXPORT
Joukowsky 10.00% thick 2.00% camber
Joukowsky 10.00% thick 2.00% camber |  |  |  | Cl Max: | 1.4055 | at alpha= | 8 | deg
XFOIL ncrit=9 |  |  |  | L/D Max: | 127.277 | at alpha= | 6 | deg
Re: | 5000000 |  |  | Cd Min: | 0.26973 | at alpha= | -20 | deg
Mach: | 0.5 |  |  | Cl=0 at alpha= | -2.2206 | deg
|  |  |  | @ Cl=0.1, Cd= | 0.0052602
|  |  |  | @ Cl=0.4, Cd= | 0.0052889
|  |  |  | @ Cl=0.6, Cd= | 0.005823
alpha (deg) | Cl | Cd | Cm | Cl/Cd
-20 | -0.8483 | 0.26973 | 0.0793 | -3.145
-19.5 | -0.8252 | 0.26206 | 0.0742 | -3.1489
-19 | -0.8033 | 0.25324 | 0.0688 | -3.1721
-18.5 | -0.7819 | 0.24418 | 0.0635 | -3.2021
-18 | -0.7624 | 0.23419 | 0.058 | -3.2555
-17.5 | -0.7438 | 0.2241 | 0.0525 | -3.3191
-17 | -0.7219 | 0.21589 | 0.0474 | -3.3438
-16.5 | -0.7005 | 0.20758 | 0.0424 | -3.3746
-16 | -0.6823 | 0.19792 | 0.0371 | -3.4474
-15.5 | -0.6685 | 0.18691 | 0.0312 | -3.5766
-15 | -0.6545 | 0.17675 | 0.0256 | -3.703
-14.5 | -0.6371 | 0.16809 | 0.0207 | -3.7902
-14 | -0.6306 | 0.15657 | 0.0145 | -4.0276
-13.5 | -0.6378 | 0.14275 | 0.0067 | -4.468
-13 | -0.6318 | 0.13276 | 0.0011 | -4.759
-12.5 | -0.6487 | 0.11922 | -0.0069 | -5.4412
-12 | -0.666 | 0.10689 | -0.0143 | -6.2307
-11.5 | -0.6866 | 0.09515 | -0.0214 | -7.216
-11 | -0.7086 | 0.08404 | -0.0284 | -8.4317
-10.5 | -0.7335 | 0.07307 | -0.0359 | -10.0383
-10 | -0.7559 | 0.06277 | -0.0431 | -12.0424
-9.5 | -0.7797 | 0.05245 | -0.0508 | -14.8656
-9 | -0.8064 | 0.04235 | -0.0574 | -19.0413
-8 | -0.8146 | 0.01708 | -0.0848 | -47.6932
-7.5 | -0.7695 | 0.01099 | -0.0836 | -70.0182
-7 | -0.6959 | 0.00901 | -0.0808 | -77.2364
-6.5 | -0.6194 | 0.00815 | -0.0784 | -76
-6 | -0.5438 | 0.00754 | -0.0764 | -72.122
-5.5 | -0.4691 | 0.00709 | -0.0749 | -66.1636
-5 | -0.3955 | 0.00672 | -0.0736 | -58.8542
-4.5 | -0.3228 | 0.0064 | -0.0725 | -50.4375
-4 | -0.2509 | 0.00614 | -0.0717 | -40.8632
-3.5 | -0.1798 | 0.00588 | -0.0711 | -30.5782
-3 | -0.1091 | 0.00568 | -0.0707 | -19.2077
-2.5 | -0.039 | 0.00551 | -0.0704 | -7.078
-2 | 0.0308 | 0.00537 | -0.0702 | 5.7356
-1.5 | 0.1001 | 0.00526 | -0.07 | 19.0304
-1 | 0.1693 | 0.00519 | -0.0699 | 32.6204
-0.5 | 0.2383 | 0.00517 | -0.0698 | 46.0928
0 | 0.3071 | 0.00518 | -0.0698 | 59.2857
0.5 | 0.3758 | 0.00525 | -0.0697 | 71.581
1 | 0.4443 | 0.00536 | -0.0695 | 82.8918
1.5 | 0.5127 | 0.00553 | -0.0693 | 92.7125
2 | 0.5811 | 0.00574 | -0.069 | 101.2369
2.5 | 0.6494 | 0.00604 | -0.0685 | 107.5166
3 | 0.7175 | 0.00641 | -0.0679 | 111.9345
3.5 | 0.7858 | 0.00681 | -0.0671 | 115.3891
4 | 0.8541 | 0.00728 | -0.0661 | 117.3214
4.5 | 0.9229 | 0.00773 | -0.0649 | 119.392
5 | 0.9923 | 0.00819 | -0.0634 | 121.16
5.5 | 1.0622 | 0.00861 | -0.0616 | 123.3682
6 | 1.1264 | 0.00885 | -0.0582 | 127.2768
6.5 | 1.1974 | 0.00954 | -0.0557 | 125.5136
7 | 1.2687 | 0.01029 | -0.0527 | 123.2945
7.5 | 1.3391 | 0.01124 | -0.049 | 119.137
8 | 1.4055 | 0.01264 | -0.0442 | 111.1946
10 | 1.3823 | 0.03364 | -0.0146 | 41.091
10.5 | 1.3468 | 0.04424 | -0.0181 | 30.443
11 | 1.313 | 0.0567 | -0.0252 | 23.157
11.5 | 1.2815 | 0.07042 | -0.0341 | 18.198
12 | 1.2524 | 0.08483 | -0.0435 | 14.7636
12.5 | 1.2247 | 0.0997 | -0.0531 | 12.2839
13 | 1.1977 | 0.11488 | -0.063 | 10.4257

## 81. Re 6M Mach 0.00 (1)
BIGFOIL.COM POLAR EXPORT
Joukowsky 10.00% thick 2.00% camber
Joukowsky 10.00% thick 2.00% camber |  |  |  | Cl Max: | 1.297 | at alpha= | 11.5 | deg
JavaFoil+Calcfoil stall+Eppler ext transition |  |  |  | L/D Max: | 110.676 | at alpha= | 7.5 | deg
Re: | 6000000 |  |  | Cd Min: | 0.00434 | at alpha= | -5.5 | deg
Mach: | 0 |  |  | Cl=0 at alpha= | -2.322 | deg
|  |  |  | @ Cl=0.1, Cd= | 0.004502
|  |  |  | @ Cl=0.4, Cd= | 0.0052225
|  |  |  | @ Cl=0.6, Cd= | 0.0062838
alpha (deg) | Cl | Cd | Cm | Cl/Cd
-16.5 | -0.72 | 0.10837 | -0.035 | -6.647
-16 | -0.736 | 0.10015 | -0.036 | -7.349
-15.5 | -0.75 | 0.09283 | -0.037 | -8.075
-15 | -0.763 | 0.08374 | -0.039 | -9.114
-14.5 | -0.775 | 0.07488 | -0.04 | -10.348
-14 | -0.785 | 0.06587 | -0.042 | -11.918
-13.5 | -0.793 | 0.05746 | -0.043 | -13.8
-13 | -0.801 | 0.04737 | -0.045 | -16.913
-12.5 | -0.806 | 0.03768 | -0.047 | -21.399
-12 | -0.811 | 0.02837 | -0.05 | -28.567
-11.5 | -0.812 | 0.02068 | -0.052 | -39.267
-11 | -0.81 | 0.01501 | -0.053 | -53.96
-10.5 | -0.808 | 0.0109 | -0.055 | -74.127
-10 | -0.795 | 0.00529 | -0.057 | -150.157
-9.5 | -0.759 | 0.00515 | -0.057 | -147.518
-9 | -0.72 | 0.00499 | -0.057 | -144.285
-8.5 | -0.677 | 0.00481 | -0.057 | -140.798
-8 | -0.631 | 0.00487 | -0.057 | -129.634
-7.5 | -0.583 | 0.00477 | -0.057 | -122.219
-7 | -0.532 | 0.00457 | -0.057 | -116.37
-6.5 | -0.479 | 0.0045 | -0.057 | -106.414
-6 | -0.425 | 0.00438 | -0.057 | -96.877
-5.5 | -0.369 | 0.00434 | -0.057 | -85.044
-5 | -0.312 | 0.00441 | -0.057 | -70.813
-4.5 | -0.255 | 0.00439 | -0.057 | -58.094
-4 | -0.197 | 0.00441 | -0.057 | -44.67
-3.5 | -0.139 | 0.00434 | -0.057 | -31.937
-3 | -0.08 | 0.00441 | -0.057 | -18.098
-2.5 | -0.021 | 0.0044 | -0.057 | -4.76
-2 | 0.038 | 0.00443 | -0.057 | 8.597
-1.5 | 0.097 | 0.0045 | -0.057 | 21.598
-1 | 0.156 | 0.00454 | -0.057 | 34.438
-0.5 | 0.215 | 0.00468 | -0.057 | 46.047
0 | 0.274 | 0.00482 | -0.057 | 56.9
0.5 | 0.333 | 0.00497 | -0.057 | 67.062
1 | 0.392 | 0.00519 | -0.057 | 75.586
1.5 | 0.451 | 0.00543 | -0.057 | 83.088
2 | 0.509 | 0.00571 | -0.057 | 89.222
2.5 | 0.568 | 0.00603 | -0.057 | 94.139
3 | 0.626 | 0.00649 | -0.057 | 96.377
3.5 | 0.683 | 0.00689 | -0.057 | 99.146
4 | 0.74 | 0.00749 | -0.057 | 98.846
4.5 | 0.796 | 0.00796 | -0.057 | 100.103
5 | 0.851 | 0.00848 | -0.057 | 100.382
5.5 | 0.905 | 0.00902 | -0.057 | 100.338
6 | 0.957 | 0.00952 | -0.057 | 100.501
6.5 | 1.007 | 0.0101 | -0.057 | 99.771
7 | 1.055 | 0.01064 | -0.057 | 99.163
7.5 | 1.1 | 0.00994 | -0.057 | 110.676
8 | 1.141 | 0.01053 | -0.057 | 108.383
8.5 | 1.179 | 0.01131 | -0.057 | 104.238
9 | 1.213 | 0.01149 | -0.057 | 105.637
9.5 | 1.243 | 0.01178 | -0.057 | 105.564
10 | 1.268 | 0.01174 | -0.056 | 107.941
10.5 | 1.284 | 0.01292 | -0.056 | 99.379
11 | 1.294 | 0.01375 | -0.056 | 94.113
11.5 | 1.297 | 0.01472 | -0.056 | 88.087
12 | 1.294 | 0.01588 | -0.055 | 81.473
12.5 | 1.284 | 0.01749 | -0.055 | 73.377
13 | 1.268 | 0.01942 | -0.054 | 65.29
13.5 | 1.246 | 0.02212 | -0.054 | 56.315
14 | 1.218 | 0.02583 | -0.053 | 47.146
14.5 | 1.183 | 0.03111 | -0.052 | 38.041
15 | 1.147 | 0.0374 | -0.051 | 30.663
15.5 | 1.104 | 0.04692 | -0.049 | 23.519
16 | 1.055 | 0.0604 | -0.047 | 17.47
16.5 | 1.006 | 0.07528 | -0.045 | 13.368

## 82. Re 6M Mach 0.00 (2)
BIGFOIL.COM POLAR EXPORT
Joukowsky 10.00% thick 2.00% camber
Joukowsky 10.00% thick 2.00% camber |  |  |  | Cl Max: | 1.9239 | at alpha= | 18.5 | deg
XFOIL ncrit=9 |  |  |  | L/D Max: | 130.852 | at alpha= | 7 | deg
Re: | 6000000 |  |  | Cd Min: | 0.16446 | at alpha= | -20 | deg
Mach: | 0 |  |  | Cl=0 at alpha= | -2.2664 | deg
|  |  |  | @ Cl=0.1, Cd= | 0.0049221
|  |  |  | @ Cl=0.4, Cd= | 0.0050835
|  |  |  | @ Cl=0.6, Cd= | 0.0057635
alpha (deg) | Cl | Cd | Cm | Cl/Cd
-20 | -0.9729 | 0.16446 | 0.025 | -5.9157
-19.5 | -1.0896 | 0.12883 | 0.0013 | -8.4577
-19 | -1.4971 | 0.05156 | -0.0518 | -29.0361
-18.5 | -1.558 | 0.03576 | -0.0636 | -43.5682
-18 | -1.5827 | 0.02735 | -0.0691 | -57.8684
-17.5 | -1.5953 | 0.02394 | -0.066 | -66.6374
-17 | -1.5676 | 0.02201 | -0.0646 | -71.2222
-16.5 | -1.5318 | 0.02043 | -0.0636 | -74.978
-16 | -1.4907 | 0.01911 | -0.0629 | -78.0063
-15.5 | -1.4501 | 0.01746 | -0.0622 | -83.0527
-15 | -1.4053 | 0.01612 | -0.0616 | -87.1774
-14.5 | -1.3577 | 0.01504 | -0.0612 | -90.2726
-14 | -1.3081 | 0.01412 | -0.0609 | -92.6416
-13.5 | -1.2572 | 0.01331 | -0.0606 | -94.4553
-13 | -1.2053 | 0.01258 | -0.0604 | -95.8108
-12.5 | -1.1526 | 0.01191 | -0.0602 | -96.7758
-12 | -1.1002 | 0.01105 | -0.06 | -99.5656
-11.5 | -1.0466 | 0.01037 | -0.0599 | -100.9257
-11 | -0.9923 | 0.00981 | -0.0598 | -101.1519
-10.5 | -0.9377 | 0.00932 | -0.0597 | -100.6116
-10 | -0.8742 | 0.00873 | -0.0615 | -100.1375
-9.5 | -0.8215 | 0.00831 | -0.0607 | -98.8568
-9 | -0.768 | 0.00801 | -0.0601 | -95.8801
-8.5 | -0.713 | 0.00762 | -0.0598 | -93.5696
-8 | -0.6571 | 0.00732 | -0.0597 | -89.7678
-7.5 | -0.6009 | 0.00701 | -0.0596 | -85.7204
-7 | -0.5441 | 0.00677 | -0.0596 | -80.3693
-6.5 | -0.4872 | 0.0065 | -0.0596 | -74.9538
-6 | -0.4301 | 0.00625 | -0.0596 | -68.816
-5.5 | -0.3728 | 0.00605 | -0.0597 | -61.6198
-5 | -0.3153 | 0.00585 | -0.0597 | -53.8974
-4.5 | -0.2578 | 0.00567 | -0.0598 | -45.4674
-4 | -0.2002 | 0.00551 | -0.0599 | -36.3339
-3.5 | -0.1425 | 0.00535 | -0.06 | -26.6355
-3 | -0.0848 | 0.00522 | -0.0601 | -16.2452
-2.5 | -0.027 | 0.0051 | -0.0602 | -5.2941
-2 | 0.0308 | 0.005 | -0.0604 | 6.16
-1.5 | 0.0886 | 0.00493 | -0.0605 | 17.9716
-1 | 0.1463 | 0.00489 | -0.0606 | 29.9182
-0.5 | 0.204 | 0.00488 | -0.0607 | 41.8033
0 | 0.2616 | 0.00489 | -0.0608 | 53.4969
0.5 | 0.3191 | 0.00495 | -0.0609 | 64.4646
1 | 0.3765 | 0.00503 | -0.061 | 74.8509
1.5 | 0.4336 | 0.00516 | -0.061 | 84.031
2 | 0.4906 | 0.00534 | -0.0611 | 91.8727
2.5 | 0.5473 | 0.00554 | -0.0611 | 98.7906
3 | 0.6039 | 0.00578 | -0.0611 | 104.481
3.5 | 0.6601 | 0.00606 | -0.061 | 108.9274
4 | 0.716 | 0.00637 | -0.061 | 112.4019
4.5 | 0.772 | 0.00665 | -0.0609 | 116.0902
5 | 0.8276 | 0.00694 | -0.0607 | 119.2507
5.5 | 0.8831 | 0.00718 | -0.0606 | 122.9944
6 | 0.9353 | 0.00727 | -0.0597 | 128.652
6.5 | 0.9892 | 0.00757 | -0.0591 | 130.6737
7 | 1.0442 | 0.00798 | -0.0589 | 130.8521
7.5 | 1.0988 | 0.0084 | -0.0586 | 130.8095
8 | 1.1529 | 0.00886 | -0.0582 | 130.1242
8.5 | 1.2069 | 0.0093 | -0.0579 | 129.7742
9 | 1.2602 | 0.00978 | -0.0574 | 128.8548
9.5 | 1.3129 | 0.0103 | -0.0569 | 127.466
10 | 1.3652 | 0.01084 | -0.0564 | 125.941
10.5 | 1.417 | 0.01139 | -0.0558 | 124.4074
11 | 1.4674 | 0.01208 | -0.055 | 121.4735
11.5 | 1.5178 | 0.01266 | -0.0543 | 119.8894
12 | 1.567 | 0.01332 | -0.0534 | 117.6426
12.5 | 1.6144 | 0.01412 | -0.0523 | 114.3343
13 | 1.6603 | 0.01498 | -0.0511 | 110.8344
13.5 | 1.7062 | 0.01575 | -0.0498 | 108.3302
14 | 1.75 | 0.0166 | -0.0484 | 105.4217
14.5 | 1.7912 | 0.01756 | -0.0466 | 102.0046
15 | 1.8286 | 0.01868 | -0.0443 | 97.8908
15.5 | 1.86 | 0.02 | -0.0413 | 93
16 | 1.8741 | 0.02144 | -0.0355 | 87.4114
16.5 | 1.8879 | 0.02305 | -0.0306 | 81.9046
17 | 1.9009 | 0.02513 | -0.0267 | 75.6427
17.5 | 1.9119 | 0.02773 | -0.0236 | 68.947
18 | 1.9194 | 0.03102 | -0.0213 | 61.8762
18.5 | 1.9239 | 0.03505 | -0.0199 | 54.8902
19 | 1.9227 | 0.04015 | -0.0194 | 47.8879
19.5 | 1.9174 | 0.04627 | -0.0202 | 41.4394
20 | 1.9038 | 0.05406 | -0.0222 | 35.2164

## 83. Re 6M Mach 0.10 (1)
BIGFOIL.COM POLAR EXPORT
Joukowsky 10.00% thick 2.00% camber
Joukowsky 10.00% thick 2.00% camber |  |  |  | Cl Max: | 1.287 | at alpha= | 11 | deg
JavaFoil+Calcfoil stall+Eppler ext transition |  |  |  | L/D Max: | 109.879 | at alpha= | 7.5 | deg
Re: | 6000000 |  |  | Cd Min: | 0.00434 | at alpha= | -5.5 | deg
Mach: | 0.1 |  |  | Cl=0 at alpha= | -2.322 | deg
|  |  |  | @ Cl=0.1, Cd= | 0.0045014
|  |  |  | @ Cl=0.4, Cd= | 0.0052144
|  |  |  | @ Cl=0.6, Cd= | 0.006275
alpha (deg) | Cl | Cd | Cm | Cl/Cd
-16 | -0.702 | 0.10454 | -0.035 | -6.715
-15.5 | -0.719 | 0.09644 | -0.036 | -7.457
-15 | -0.736 | 0.08751 | -0.038 | -8.405
-14.5 | -0.75 | 0.07877 | -0.039 | -9.521
-14 | -0.761 | 0.07111 | -0.041 | -10.703
-13.5 | -0.773 | 0.06154 | -0.042 | -12.556
-13 | -0.783 | 0.05134 | -0.045 | -15.249
-12.5 | -0.788 | 0.0424 | -0.046 | -18.581
-12 | -0.794 | 0.03229 | -0.049 | -24.594
-11.5 | -0.798 | 0.02364 | -0.051 | -33.742
-11 | -0.8 | 0.01657 | -0.053 | -48.257
-10.5 | -0.799 | 0.01168 | -0.055 | -68.414
-10 | -0.794 | 0.00534 | -0.057 | -148.818
-9.5 | -0.759 | 0.00518 | -0.057 | -146.614
-9 | -0.721 | 0.00502 | -0.057 | -143.708
-8.5 | -0.679 | 0.00484 | -0.057 | -140.211
-8 | -0.633 | 0.00491 | -0.057 | -129.043
-7.5 | -0.585 | 0.00481 | -0.057 | -121.592
-7 | -0.534 | 0.00458 | -0.057 | -116.415
-6.5 | -0.481 | 0.00451 | -0.057 | -106.645
-6 | -0.426 | 0.00439 | -0.057 | -97.131
-5.5 | -0.371 | 0.00434 | -0.057 | -85.405
-5 | -0.314 | 0.00441 | -0.057 | -71.095
-4.5 | -0.256 | 0.00439 | -0.057 | -58.355
-4 | -0.198 | 0.00434 | -0.057 | -45.595
-3.5 | -0.139 | 0.00434 | -0.057 | -32.092
-3 | -0.08 | 0.00441 | -0.057 | -18.184
-2.5 | -0.021 | 0.00441 | -0.057 | -4.782
-2 | 0.038 | 0.00443 | -0.057 | 8.64
-1.5 | 0.098 | 0.0045 | -0.057 | 21.705
-1 | 0.157 | 0.00454 | -0.057 | 34.608
-0.5 | 0.216 | 0.00468 | -0.057 | 46.268
0 | 0.276 | 0.00482 | -0.057 | 57.165
0.5 | 0.335 | 0.00497 | -0.057 | 67.355
1 | 0.394 | 0.00519 | -0.057 | 75.881
1.5 | 0.453 | 0.00543 | -0.057 | 83.403
2 | 0.512 | 0.00572 | -0.057 | 89.531
2.5 | 0.571 | 0.00604 | -0.057 | 94.418
3 | 0.629 | 0.00651 | -0.057 | 96.587
3.5 | 0.687 | 0.00691 | -0.057 | 99.375
4 | 0.744 | 0.00751 | -0.057 | 98.99
4.5 | 0.8 | 0.00799 | -0.057 | 100.204
5 | 0.855 | 0.00851 | -0.057 | 100.494
5.5 | 0.909 | 0.00907 | -0.057 | 100.261
6 | 0.961 | 0.0096 | -0.057 | 100.168
6.5 | 1.012 | 0.01015 | -0.057 | 99.656
7 | 1.059 | 0.01072 | -0.057 | 98.824
7.5 | 1.104 | 0.01005 | -0.057 | 109.879
8 | 1.145 | 0.01068 | -0.057 | 107.231
8.5 | 1.182 | 0.01145 | -0.057 | 103.264
9 | 1.215 | 0.01165 | -0.057 | 104.318
9.5 | 1.244 | 0.01154 | -0.057 | 107.8
10 | 1.266 | 0.01155 | -0.057 | 109.622
10.5 | 1.28 | 0.01315 | -0.057 | 97.368
11 | 1.287 | 0.01403 | -0.056 | 91.722
11.5 | 1.287 | 0.01504 | -0.056 | 85.614
12 | 1.28 | 0.01638 | -0.055 | 78.146
12.5 | 1.266 | 0.01809 | -0.055 | 69.991
13 | 1.246 | 0.02027 | -0.054 | 61.467
13.5 | 1.217 | 0.02373 | -0.053 | 51.288
14 | 1.182 | 0.02842 | -0.052 | 41.612
14.5 | 1.144 | 0.03423 | -0.051 | 33.43
15 | 1.099 | 0.04295 | -0.05 | 25.597
15.5 | 1.052 | 0.05374 | -0.048 | 19.582
16 | 0.999 | 0.06987 | -0.045 | 14.294

## 84. Re 6M Mach 0.10 (2)
BIGFOIL.COM POLAR EXPORT
Joukowsky 10.00% thick 2.00% camber
Joukowsky 10.00% thick 2.00% camber |  |  |  | Cl Max: | 1.9075 | at alpha= | 18 | deg
XFOIL ncrit=9 |  |  |  | L/D Max: | 130.909 | at alpha= | 7 | deg
Re: | 6000000 |  |  | Cd Min: | 0.18007 | at alpha= | -20 | deg
Mach: | 0.1 |  |  | Cl=0 at alpha= | -2.2646 | deg
|  |  |  | @ Cl=0.1, Cd= | 0.0049324
|  |  |  | @ Cl=0.4, Cd= | 0.0050882
|  |  |  | @ Cl=0.6, Cd= | 0.0057684
alpha (deg) | Cl | Cd | Cm | Cl/Cd
-20 | -0.9204 | 0.18007 | 0.0344 | -5.1113
-19.5 | -0.9707 | 0.15752 | 0.0198 | -6.1624
-19 | -1.0799 | 0.12459 | -0.0023 | -8.6676
-18.5 | -1.4339 | 0.05766 | -0.0488 | -24.8682
-18 | -1.5251 | 0.03715 | -0.0644 | -41.0525
-17.5 | -1.5511 | 0.02795 | -0.0711 | -55.4955
-17 | -1.5675 | 0.02403 | -0.0684 | -65.231
-16.5 | -1.5395 | 0.02193 | -0.067 | -70.2006
-16 | -1.5016 | 0.02031 | -0.0659 | -73.934
-15.5 | -1.4594 | 0.01889 | -0.065 | -77.2578
-15 | -1.4171 | 0.01717 | -0.0642 | -82.5335
-14.5 | -1.3708 | 0.01579 | -0.0635 | -86.8144
-14 | -1.3214 | 0.01468 | -0.063 | -90.0136
-13.5 | -1.2703 | 0.01375 | -0.0626 | -92.3855
-13 | -1.2178 | 0.01293 | -0.0622 | -94.1841
-12.5 | -1.1645 | 0.01219 | -0.0618 | -95.5291
-12 | -1.1109 | 0.01141 | -0.0615 | -97.362
-11.5 | -1.0569 | 0.01061 | -0.0612 | -99.6136
-11 | -1.002 | 0.00998 | -0.061 | -100.4008
-10.5 | -0.9466 | 0.00945 | -0.0608 | -100.1693
-10 | -0.8821 | 0.00889 | -0.0625 | -99.2238
-9.5 | -0.8289 | 0.00842 | -0.0616 | -98.4442
-9 | -0.7748 | 0.00808 | -0.0609 | -95.8911
-8.5 | -0.7191 | 0.00771 | -0.0606 | -93.2685
-8 | -0.6627 | 0.00737 | -0.0604 | -89.9186
-7.5 | -0.6058 | 0.00707 | -0.0602 | -85.686
-7 | -0.5485 | 0.0068 | -0.0602 | -80.6618
-6.5 | -0.4911 | 0.00653 | -0.0601 | -75.2067
-6 | -0.4334 | 0.00629 | -0.0601 | -68.903
-5.5 | -0.3756 | 0.00608 | -0.0601 | -61.7763
-5 | -0.3177 | 0.00587 | -0.0602 | -54.1227
-4.5 | -0.2597 | 0.00568 | -0.0602 | -45.7218
-4 | -0.2017 | 0.00553 | -0.0603 | -36.4738
-3.5 | -0.1436 | 0.00537 | -0.0604 | -26.7412
-3 | -0.0855 | 0.00523 | -0.0605 | -16.348
-2.5 | -0.0274 | 0.00511 | -0.0606 | -5.362
-2 | 0.0308 | 0.00501 | -0.0607 | 6.1477
-1.5 | 0.089 | 0.00494 | -0.0608 | 18.0162
-1 | 0.1471 | 0.0049 | -0.0609 | 30.0204
-0.5 | 0.2051 | 0.00489 | -0.061 | 41.9427
0 | 0.2631 | 0.0049 | -0.0611 | 53.6939
0.5 | 0.3209 | 0.00495 | -0.0612 | 64.8283
1 | 0.3787 | 0.00504 | -0.0613 | 75.1389
1.5 | 0.4362 | 0.00517 | -0.0613 | 84.3714
2 | 0.4935 | 0.00535 | -0.0613 | 92.243
2.5 | 0.5506 | 0.00556 | -0.0614 | 99.0288
3 | 0.6075 | 0.0058 | -0.0613 | 104.7414
3.5 | 0.6641 | 0.00607 | -0.0613 | 109.4069
4 | 0.7205 | 0.00639 | -0.0612 | 112.7543
4.5 | 0.7768 | 0.00667 | -0.0611 | 116.4618
5 | 0.8329 | 0.00697 | -0.0609 | 119.4978
5.5 | 0.8887 | 0.00723 | -0.0607 | 122.9184
6 | 0.9416 | 0.00731 | -0.0598 | 128.8098
6.5 | 0.9957 | 0.00762 | -0.0591 | 130.6693
7 | 1.0512 | 0.00803 | -0.0588 | 130.9091
7.5 | 1.1063 | 0.00846 | -0.0585 | 130.7683
8 | 1.161 | 0.00893 | -0.0581 | 130.0112
8.5 | 1.2153 | 0.0094 | -0.0576 | 129.2872
9 | 1.2694 | 0.00987 | -0.0571 | 128.612
9.5 | 1.3224 | 0.01044 | -0.0565 | 126.6667
10 | 1.3755 | 0.01096 | -0.0559 | 125.5018
10.5 | 1.4276 | 0.01157 | -0.0551 | 123.3881
11 | 1.4787 | 0.01225 | -0.0543 | 120.7102
11.5 | 1.5296 | 0.01287 | -0.0534 | 118.85
12 | 1.5789 | 0.0136 | -0.0523 | 116.0956
12.5 | 1.626 | 0.01451 | -0.0509 | 112.0606
13 | 1.6733 | 0.0153 | -0.0496 | 109.366
13.5 | 1.7191 | 0.01614 | -0.048 | 106.5118
14 | 1.7622 | 0.0171 | -0.0462 | 103.0526
14.5 | 1.802 | 0.0182 | -0.044 | 99.011
15 | 1.8362 | 0.01952 | -0.041 | 94.0676
15.5 | 1.8577 | 0.02097 | -0.0361 | 88.5885
16 | 1.8714 | 0.02246 | -0.0306 | 83.3215
16.5 | 1.8845 | 0.02447 | -0.0262 | 77.0127
17 | 1.8955 | 0.02705 | -0.0226 | 70.0739
17.5 | 1.9039 | 0.03027 | -0.02 | 62.8973
18 | 1.9075 | 0.03439 | -0.0183 | 55.4667
18.5 | 1.9068 | 0.03948 | -0.0178 | 48.2979
19 | 1.8989 | 0.04599 | -0.0185 | 41.2894
19.5 | 1.8858 | 0.05383 | -0.0206 | 35.0325
20 | 1.8628 | 0.06389 | -0.0246 | 29.1564

## 85. Re 6M Mach 0.25 (1)
BIGFOIL.COM POLAR EXPORT
Joukowsky 10.00% thick 2.00% camber
Joukowsky 10.00% thick 2.00% camber |  |  |  | Cl Max: | 1.246 | at alpha= | 10 | deg
JavaFoil+Calcfoil stall+Eppler ext transition |  |  |  | L/D Max: | 106.438 | at alpha= | 8 | deg
Re: | 6000000 |  |  | Cd Min: | 0.00434 | at alpha= | -5 | deg
Mach: | 0.25 |  |  | Cl=0 at alpha= | -2.3197 | deg
|  |  |  | @ Cl=0.1, Cd= | 0.0045
|  |  |  | @ Cl=0.4, Cd= | 0.0052011
|  |  |  | @ Cl=0.6, Cd= | 0.0062343
alpha (deg) | Cl | Cd | Cm | Cl/Cd
-14.5 | -0.549 | 0.10229 | -0.032 | -5.37
-14 | -0.588 | 0.09358 | -0.034 | -6.28
-13.5 | -0.621 | 0.08514 | -0.036 | -7.295
-13 | -0.649 | 0.07621 | -0.038 | -8.521
-12.5 | -0.672 | 0.06546 | -0.041 | -10.267
-12 | -0.689 | 0.05593 | -0.043 | -12.32
-11.5 | -0.706 | 0.04384 | -0.046 | -16.113
-11 | -0.721 | 0.03206 | -0.049 | -22.491
-10.5 | -0.734 | 0.0215 | -0.053 | -34.141
-10 | -0.741 | 0.01415 | -0.055 | -52.378
-9.5 | -0.745 | 0.00998 | -0.058 | -74.653
-9 | -0.722 | 0.00524 | -0.059 | -137.813
-8.5 | -0.684 | 0.00506 | -0.059 | -135.349
-8 | -0.642 | 0.00486 | -0.059 | -132.046
-7.5 | -0.595 | 0.00491 | -0.059 | -121.047
-7 | -0.544 | 0.00481 | -0.059 | -113.14
-6.5 | -0.491 | 0.00458 | -0.059 | -107.348
-6 | -0.437 | 0.0045 | -0.059 | -96.988
-5.5 | -0.38 | 0.00437 | -0.059 | -86.893
-5 | -0.322 | 0.00434 | -0.059 | -74.239
-4.5 | -0.263 | 0.0044 | -0.059 | -59.742
-4 | -0.203 | 0.00442 | -0.059 | -45.96
-3.5 | -0.143 | 0.00434 | -0.059 | -32.917
-3 | -0.082 | 0.00438 | -0.059 | -18.804
-2.5 | -0.022 | 0.00444 | -0.059 | -4.872
-2 | 0.039 | 0.00443 | -0.059 | 8.878
-1.5 | 0.1 | 0.0045 | -0.059 | 22.295
-1 | 0.161 | 0.00454 | -0.059 | 35.544
-0.5 | 0.222 | 0.00466 | -0.059 | 47.698
0 | 0.283 | 0.00483 | -0.059 | 58.614
0.5 | 0.344 | 0.00499 | -0.059 | 68.942
1 | 0.405 | 0.00522 | -0.059 | 77.538
1.5 | 0.466 | 0.00547 | -0.059 | 85.089
2 | 0.526 | 0.00577 | -0.059 | 91.129
2.5 | 0.586 | 0.00612 | -0.059 | 95.84
3 | 0.646 | 0.00661 | -0.059 | 97.77
3.5 | 0.705 | 0.00703 | -0.059 | 100.339
4 | 0.764 | 0.00768 | -0.059 | 99.444
4.5 | 0.821 | 0.00822 | -0.059 | 99.925
5 | 0.878 | 0.0088 | -0.059 | 99.704
5.5 | 0.932 | 0.00937 | -0.059 | 99.447
6 | 0.985 | 0.00995 | -0.059 | 98.929
6.5 | 1.034 | 0.0106 | -0.059 | 97.56
7 | 1.081 | 0.01069 | -0.059 | 101.142
7.5 | 1.123 | 0.01061 | -0.059 | 105.882
8 | 1.161 | 0.01091 | -0.059 | 106.438
8.5 | 1.193 | 0.01169 | -0.059 | 102.022
9 | 1.219 | 0.01171 | -0.058 | 104.122
9.5 | 1.237 | 0.0126 | -0.058 | 98.161
10 | 1.246 | 0.0135 | -0.058 | 92.257
10.5 | 1.242 | 0.01455 | -0.058 | 85.407
11 | 1.228 | 0.0159 | -0.057 | 77.219
11.5 | 1.202 | 0.01777 | -0.057 | 67.641
12 | 1.163 | 0.02063 | -0.056 | 56.384
12.5 | 1.113 | 0.02481 | -0.055 | 44.852
13 | 1.048 | 0.0321 | -0.053 | 32.661
13.5 | 0.969 | 0.04545 | -0.05 | 21.316
14 | 0.88 | 0.06687 | -0.045 | 13.156
14.5 | 0.797 | 0.08939 | -0.04 | 8.919
15 | 0.727 | 0.10459 | -0.036 | 6.95

## 86. Re 6M Mach 0.25 (2)
BIGFOIL.COM POLAR EXPORT
Joukowsky 10.00% thick 2.00% camber
Joukowsky 10.00% thick 2.00% camber |  |  |  | Cl Max: | 1.8203 | at alpha= | 15.5 | deg
XFOIL ncrit=9 |  |  |  | L/D Max: | 130.468 | at alpha= | 6.5 | deg
Re: | 6000000 |  |  | Cd Min: | 0.20311 | at alpha= | -19.5 | deg
Mach: | 0.25 |  |  | Cl=0 at alpha= | -2.2566 | deg
|  |  |  | @ Cl=0.1, Cd= | 0.0049953
|  |  |  | @ Cl=0.4, Cd= | 0.0051105
|  |  |  | @ Cl=0.6, Cd= | 0.0057686
alpha (deg) | Cl | Cd | Cm | Cl/Cd
-19.5 | -0.8389 | 0.20311 | 0.0463 | -4.1303
-19 | -0.8439 | 0.18993 | 0.0381 | -4.4432
-18.5 | -0.8547 | 0.176 | 0.0292 | -4.8563
-18 | -0.8732 | 0.16088 | 0.0195 | -5.4276
-17.5 | -0.9032 | 0.14425 | 0.0086 | -6.2614
-17 | -0.9663 | 0.12243 | -0.0062 | -7.8927
-16.5 | -1.0625 | 0.09764 | -0.0236 | -10.8818
-16 | -1.1582 | 0.07627 | -0.0383 | -15.1855
-15.5 | -1.304 | 0.04872 | -0.0593 | -26.7652
-15 | -1.3813 | 0.02976 | -0.0774 | -46.4147
-14.5 | -1.3975 | 0.02451 | -0.0774 | -57.0175
-14 | -1.3694 | 0.0213 | -0.0759 | -64.2911
-13.5 | -1.3322 | 0.01827 | -0.0744 | -72.9174
-13 | -1.2837 | 0.01616 | -0.0729 | -79.4369
-12.5 | -1.2297 | 0.01462 | -0.0716 | -84.1108
-12 | -1.173 | 0.01338 | -0.0704 | -87.6682
-11.5 | -1.1149 | 0.01236 | -0.0693 | -90.2023
-11 | -1.0562 | 0.01142 | -0.0682 | -92.4869
-10.5 | -0.9976 | 0.01042 | -0.0673 | -95.739
-10 | -0.928 | 0.00967 | -0.0684 | -95.9669
-9.5 | -0.8709 | 0.00918 | -0.067 | -94.8693
-9 | -0.8135 | 0.00858 | -0.0657 | -94.8135
-8.5 | -0.7541 | 0.00815 | -0.0649 | -92.5276
-8 | -0.694 | 0.00774 | -0.0642 | -89.6641
-7.5 | -0.6337 | 0.00736 | -0.0638 | -86.1005
-7 | -0.5733 | 0.00702 | -0.0634 | -81.6667
-6.5 | -0.5127 | 0.00675 | -0.063 | -75.9556
-6 | -0.4522 | 0.00647 | -0.0628 | -69.8918
-5.5 | -0.3917 | 0.00621 | -0.0626 | -63.0757
-5 | -0.3312 | 0.006 | -0.0625 | -55.2
-4.5 | -0.2707 | 0.0058 | -0.0624 | -46.6724
-4 | -0.2103 | 0.0056 | -0.0623 | -37.5536
-3.5 | -0.1499 | 0.00544 | -0.0623 | -27.5551
-3 | -0.0896 | 0.00528 | -0.0623 | -16.9697
-2.5 | -0.0293 | 0.00517 | -0.0624 | -5.6673
-2 | 0.0309 | 0.00507 | -0.0624 | 6.0947
-1 | 0.1512 | 0.00494 | -0.0626 | 30.6073
-0.5 | 0.2112 | 0.00492 | -0.0627 | 42.9268
0.5 | 0.331 | 0.00499 | -0.0628 | 66.3327
1 | 0.3906 | 0.00509 | -0.0628 | 76.7387
1.5 | 0.4502 | 0.00522 | -0.0628 | 86.2452
2 | 0.5095 | 0.0054 | -0.0628 | 94.3519
2.5 | 0.5686 | 0.00563 | -0.0628 | 100.9947
3 | 0.6275 | 0.00589 | -0.0627 | 106.5365
3.5 | 0.6862 | 0.0062 | -0.0625 | 110.6774
4 | 0.7448 | 0.00651 | -0.0623 | 114.4086
4.5 | 0.8033 | 0.00685 | -0.062 | 117.2701
5 | 0.8617 | 0.00717 | -0.0616 | 120.1813
5.5 | 0.9202 | 0.00743 | -0.0613 | 123.8493
6 | 0.9767 | 0.00761 | -0.0604 | 128.3443
6.5 | 1.032 | 0.00791 | -0.0591 | 130.4678
7 | 1.0902 | 0.00836 | -0.0585 | 130.4067
7.5 | 1.1481 | 0.00885 | -0.0577 | 129.7288
8 | 1.2059 | 0.00935 | -0.0569 | 128.9733
8.5 | 1.2634 | 0.00988 | -0.056 | 127.8745
9 | 1.3199 | 0.01052 | -0.0548 | 125.4658
9.5 | 1.3768 | 0.0111 | -0.0537 | 124.036
10 | 1.432 | 0.01187 | -0.0523 | 120.6403
10.5 | 1.4874 | 0.01256 | -0.0508 | 118.4236
11 | 1.5412 | 0.01338 | -0.049 | 115.1868
11.5 | 1.5922 | 0.01444 | -0.0468 | 110.2632
12 | 1.6435 | 0.01537 | -0.0446 | 106.9291
12.5 | 1.6924 | 0.01644 | -0.042 | 102.944
13 | 1.7373 | 0.0177 | -0.0389 | 98.1525
13.5 | 1.7751 | 0.01926 | -0.035 | 92.1651
14 | 1.7939 | 0.02113 | -0.0286 | 84.8982
14.5 | 1.8064 | 0.02308 | -0.0221 | 78.2669
15 | 1.8159 | 0.02587 | -0.0171 | 70.1933
15.5 | 1.8203 | 0.02968 | -0.0135 | 61.3309
16 | 1.8199 | 0.03463 | -0.0114 | 52.5527
16.5 | 1.8109 | 0.04126 | -0.0113 | 43.89
17 | 1.7933 | 0.04978 | -0.0133 | 36.0245
17.5 | 1.7678 | 0.06032 | -0.0176 | 29.307
18 | 1.7269 | 0.07422 | -0.0249 | 23.2673
18.5 | 1.678 | 0.09066 | -0.0346 | 18.5087
19 | 1.6138 | 0.11082 | -0.0476 | 14.5624
19.5 | 1.5431 | 0.13331 | -0.0628 | 11.5753
20 | 1.4663 | 0.15815 | -0.0807 | 9.2716

## 87. Re 6M Mach 0.50 (1)
BIGFOIL.COM POLAR EXPORT
Joukowsky 10.00% thick 2.00% camber
Joukowsky 10.00% thick 2.00% camber |  |  |  | Cl Max: | 1.182 | at alpha= | 20 | deg
JavaFoil+Calcfoil stall+Eppler ext transition |  |  |  | L/D Max: | 103.524 | at alpha= | 3 | deg
Re: | 6000000 |  |  | Cd Min: | 0.00437 | at alpha= | -3 | deg
Mach: | 0.5 |  |  | Cl=0 at alpha= | -2.3235 | deg
|  |  |  | @ Cl=0.1, Cd= | 0.0045147
|  |  |  | @ Cl=0.4, Cd= | 0.0051515
|  |  |  | @ Cl=0.6, Cd= | 0.0061
alpha (deg) | Cl | Cd | Cm | Cl/Cd
-20 | -0.98 | 0.14663 | -0.039 | -6.684
-19.5 | -0.953 | 0.14855 | -0.038 | -6.413
-19 | -0.924 | 0.14336 | -0.038 | -6.447
-18.5 | -0.898 | 0.13234 | -0.038 | -6.783
-18 | -0.871 | 0.13452 | -0.039 | -6.475
-17.5 | -0.841 | 0.12725 | -0.037 | -6.612
-17 | -0.815 | 0.11736 | -0.038 | -6.945
-16.5 | -0.785 | 0.12499 | -0.037 | -6.283
-16 | -0.759 | 0.11172 | -0.037 | -6.794
-15.5 | -0.736 | 0.09974 | -0.04 | -7.38
-15 | -0.702 | 0.10509 | -0.036 | -6.684
-14.5 | -0.679 | 0.0936 | -0.039 | -7.253
-14 | -0.646 | 0.09874 | -0.035 | -6.542
-13.5 | -0.623 | 0.08697 | -0.038 | -7.158
-13 | -0.59 | 0.09272 | -0.034 | -6.364
-12.5 | -0.567 | 0.07982 | -0.038 | -7.101
-12 | -0.535 | 0.08444 | -0.034 | -6.332
-11.5 | -0.511 | 0.07211 | -0.039 | -7.092
-11 | -0.479 | 0.07508 | -0.034 | -6.385
-10.5 | -0.457 | 0.06347 | -0.04 | -7.208
-10 | -0.425 | 0.06595 | -0.035 | -6.441
-9.5 | -0.409 | 0.0496 | -0.046 | -8.25
-9 | -0.372 | 0.05553 | -0.039 | -6.704
-8.5 | -0.344 | 0.05382 | -0.038 | -6.384
-8 | -0.32 | 0.04685 | -0.042 | -6.82
-7.5 | -0.521 | 0.0169 | -0.06 | -30.839
-7 | -0.558 | 0.00533 | -0.066 | -104.701
-6.5 | -0.522 | 0.00516 | -0.066 | -101.212
-6 | -0.473 | 0.00499 | -0.066 | -94.953
-5.5 | -0.417 | 0.0047 | -0.066 | -88.789
-5 | -0.356 | 0.00457 | -0.066 | -77.774
-4.5 | -0.292 | 0.00441 | -0.066 | -66.114
-4 | -0.226 | 0.00444 | -0.066 | -50.973
-3.5 | -0.159 | 0.00441 | -0.066 | -36.165
-3 | -0.092 | 0.00437 | -0.066 | -21.067
-2.5 | -0.024 | 0.00442 | -0.066 | -5.469
-2 | 0.044 | 0.00449 | -0.066 | 9.771
-1.5 | 0.112 | 0.00452 | -0.066 | 24.787
-1 | 0.18 | 0.00461 | -0.066 | 39.098
-0.5 | 0.249 | 0.00469 | -0.066 | 53.023
0 | 0.317 | 0.00486 | -0.066 | 65.107
0.5 | 0.385 | 0.0051 | -0.066 | 75.404
1 | 0.452 | 0.00533 | -0.066 | 84.898
1.5 | 0.52 | 0.00564 | -0.066 | 92.287
2 | 0.588 | 0.00602 | -0.066 | 97.605
2.5 | 0.654 | 0.00646 | -0.066 | 101.269
3 | 0.721 | 0.00696 | -0.066 | 103.524
3.5 | 0.786 | 0.00794 | -0.066 | 99.07
4 | 0.85 | 0.00862 | -0.066 | 98.64
4.5 | 0.912 | 0.00939 | -0.066 | 97.144
5 | 0.97 | 0.01022 | -0.066 | 94.934
5.5 | 1.025 | 0.01112 | -0.066 | 92.142
6 | 1.071 | 0.01166 | -0.066 | 91.886
6.5 | 1.107 | 0.01223 | -0.066 | 90.509
7 | 1.125 | 0.01213 | -0.066 | 92.789
7.5 | 1.106 | 0.01331 | -0.065 | 83.05
8 | 0.975 | 0.01568 | -0.064 | 62.168
8.5 | 0.685 | 0.02105 | -0.061 | 32.518
9 | 0.67 | 0.03525 | -0.055 | 19.013
9.5 | 0.65 | 0.05874 | -0.043 | 11.072
10 | 0.695 | 0.05266 | -0.049 | 13.199
10.5 | 0.79 | 0.02842 | -0.06 | 27.81
11 | 0.73 | 0.06968 | -0.042 | 10.47
11.5 | 0.752 | 0.07438 | -0.041 | 10.11
12 | 0.858 | 0.03902 | -0.057 | 21.987
12.5 | 0.794 | 0.09005 | -0.035 | 8.82
13 | 0.835 | 0.08316 | -0.042 | 10.036
13.5 | 0.848 | 0.0995 | -0.036 | 8.519
14 | 0.877 | 0.09747 | -0.038 | 8.993
14.5 | 0.964 | 0.06352 | -0.053 | 15.182
15 | 0.927 | 0.10729 | -0.038 | 8.639
15.5 | 0.958 | 0.10479 | -0.04 | 9.145
16 | 0.977 | 0.11678 | -0.037 | 8.369
16.5 | 1.005 | 0.11523 | -0.038 | 8.718
17 | 1.028 | 0.12595 | -0.038 | 8.164
17.5 | 1.062 | 0.1293 | -0.041 | 8.215
18 | 1.079 | 0.1338 | -0.038 | 8.065
18.5 | 1.108 | 0.14282 | -0.04 | 7.761
19 | 1.13 | 0.14418 | -0.039 | 7.84
19.5 | 1.158 | 0.15173 | -0.04 | 7.629
20 | 1.182 | 0.15534 | -0.039 | 7.607

## 88. Re 6M Mach 0.50 (2)
BIGFOIL.COM POLAR EXPORT
Joukowsky 10.00% thick 2.00% camber
Joukowsky 10.00% thick 2.00% camber |  |  |  | Cl Max: | 1.4132 | at alpha= | 8 | deg
XFOIL ncrit=9 |  |  |  | L/D Max: | 130.413 | at alpha= | 6.5 | deg
Re: | 6000000 |  |  | Cd Min: | 0.01208 | at alpha= | 8 | deg
Mach: | 0.5 |  |  | Cl=0 at alpha= | -99 | deg
|  |  |  | @ Cl=0.1, Cd= | 0.0051
|  |  |  | @ Cl=0.4, Cd= | 0.0052185
|  |  |  | @ Cl=0.6, Cd= | 0.0057684
alpha (deg) | Cl | Cd | Cm | Cl/Cd
0 | 0.3073 | 0.0051 | -0.0698 | 60.2549
0.5 | 0.376 | 0.00518 | -0.0697 | 72.5869
1 | 0.4446 | 0.00529 | -0.0696 | 84.0454
1.5 | 0.5131 | 0.00546 | -0.0694 | 93.9744
2 | 0.5815 | 0.00569 | -0.0691 | 102.1968
2.5 | 0.6499 | 0.00598 | -0.0686 | 108.6789
3 | 0.7182 | 0.00633 | -0.068 | 113.4597
3.5 | 0.7866 | 0.00673 | -0.0672 | 116.8796
4 | 0.8553 | 0.00716 | -0.0662 | 119.4553
4.5 | 0.9245 | 0.0076 | -0.065 | 121.6447
5 | 0.9942 | 0.00804 | -0.0636 | 123.6567
5.5 | 1.0648 | 0.00844 | -0.0619 | 126.1611
6 | 1.1351 | 0.00884 | -0.0597 | 128.405
6.5 | 1.2011 | 0.00921 | -0.0562 | 130.4126
7 | 1.2729 | 0.00994 | -0.0532 | 128.0584
7.5 | 1.3449 | 0.01077 | -0.0496 | 124.8747
8 | 1.4132 | 0.01208 | -0.0449 | 116.9868

## 89. Re 7M Mach 0.00 (1)
BIGFOIL.COM POLAR EXPORT
Joukowsky 10.00% thick 2.00% camber
Joukowsky 10.00% thick 2.00% camber |  |  |  | Cl Max: | 1.299 | at alpha= | 11.5 | deg
JavaFoil+Calcfoil stall+Eppler ext transition |  |  |  | L/D Max: | 111.577 | at alpha= | 8 | deg
Re: | 7000000 |  |  | Cd Min: | 0.00428 | at alpha= | -5.5 | deg
Mach: | 0 |  |  | Cl=0 at alpha= | -2.322 | deg
|  |  |  | @ Cl=0.1, Cd= | 0.004482
|  |  |  | @ Cl=0.4, Cd= | 0.0052125
|  |  |  | @ Cl=0.6, Cd= | 0.0062738
alpha (deg) | Cl | Cd | Cm | Cl/Cd
-16.5 | -0.722 | 0.1061 | -0.036 | -6.803
-16 | -0.737 | 0.09852 | -0.037 | -7.482
-15.5 | -0.752 | 0.09032 | -0.038 | -8.323
-15 | -0.766 | 0.081 | -0.039 | -9.455
-14.5 | -0.778 | 0.0721 | -0.041 | -10.79
-14 | -0.789 | 0.06284 | -0.043 | -12.557
-13.5 | -0.798 | 0.05421 | -0.044 | -14.714
-13 | -0.807 | 0.04388 | -0.046 | -18.393
-12.5 | -0.812 | 0.03465 | -0.048 | -23.442
-12 | -0.817 | 0.02577 | -0.05 | -31.704
-11.5 | -0.819 | 0.01864 | -0.052 | -43.92
-11 | -0.817 | 0.01356 | -0.054 | -60.243
-10.5 | -0.816 | 0.00998 | -0.056 | -81.772
-10 | -0.795 | 0.0052 | -0.057 | -152.957
-9.5 | -0.759 | 0.00506 | -0.057 | -150.128
-9 | -0.72 | 0.00491 | -0.057 | -146.738
-8.5 | -0.677 | 0.00473 | -0.057 | -143.089
-8 | -0.631 | 0.00479 | -0.057 | -131.74
-7.5 | -0.583 | 0.00469 | -0.057 | -124.123
-7 | -0.532 | 0.0045 | -0.057 | -118.079
-6.5 | -0.479 | 0.00444 | -0.057 | -107.955
-6 | -0.425 | 0.00432 | -0.057 | -98.239
-5.5 | -0.369 | 0.00428 | -0.057 | -86.204
-5 | -0.312 | 0.00436 | -0.057 | -71.648
-4.5 | -0.255 | 0.00435 | -0.057 | -58.637
-4 | -0.197 | 0.00438 | -0.057 | -45.014
-3.5 | -0.139 | 0.00431 | -0.057 | -32.167
-3 | -0.08 | 0.00439 | -0.057 | -18.203
-2.5 | -0.021 | 0.00438 | -0.057 | -4.782
-2 | 0.038 | 0.00441 | -0.057 | 8.632
-1.5 | 0.097 | 0.00448 | -0.057 | 21.673
-1 | 0.156 | 0.00452 | -0.057 | 34.542
-0.5 | 0.215 | 0.00466 | -0.057 | 46.156
0 | 0.274 | 0.00481 | -0.057 | 57.031
0.5 | 0.333 | 0.00496 | -0.057 | 67.204
1 | 0.392 | 0.00518 | -0.057 | 75.713
1.5 | 0.451 | 0.00542 | -0.057 | 83.215
2 | 0.509 | 0.0057 | -0.057 | 89.396
2.5 | 0.568 | 0.00602 | -0.057 | 94.309
3 | 0.626 | 0.00648 | -0.057 | 96.53
3.5 | 0.683 | 0.00688 | -0.057 | 99.315
4 | 0.74 | 0.00745 | -0.057 | 99.335
4.5 | 0.796 | 0.0079 | -0.057 | 100.75
5 | 0.851 | 0.00841 | -0.057 | 101.222
5.5 | 0.905 | 0.00889 | -0.057 | 101.784
6 | 0.957 | 0.00941 | -0.057 | 101.759
6.5 | 1.007 | 0.00992 | -0.057 | 101.495
7 | 1.055 | 0.01046 | -0.057 | 100.925
7.5 | 1.1 | 0.01026 | -0.057 | 107.192
8 | 1.141 | 0.01023 | -0.057 | 111.577
8.5 | 1.179 | 0.01095 | -0.057 | 107.657
9 | 1.214 | 0.01113 | -0.057 | 109.044
9.5 | 1.243 | 0.0114 | -0.057 | 109.083
10 | 1.268 | 0.01175 | -0.057 | 107.963
10.5 | 1.286 | 0.01254 | -0.056 | 102.498
11 | 1.296 | 0.01332 | -0.056 | 97.251
11.5 | 1.299 | 0.01424 | -0.056 | 91.266
12 | 1.297 | 0.01531 | -0.055 | 84.696
12.5 | 1.287 | 0.01679 | -0.055 | 76.642
13 | 1.272 | 0.01855 | -0.054 | 68.552
13.5 | 1.25 | 0.021 | -0.054 | 59.547
14 | 1.223 | 0.02433 | -0.053 | 50.259
14.5 | 1.19 | 0.02902 | -0.052 | 40.998
15 | 1.154 | 0.03466 | -0.051 | 33.296
15.5 | 1.111 | 0.04368 | -0.049 | 25.422
16 | 1.064 | 0.05528 | -0.048 | 19.254
16.5 | 1.015 | 0.06947 | -0.046 | 14.61

## 90. Re 7M Mach 0.00 (2)
BIGFOIL.COM POLAR EXPORT
Joukowsky 10.00% thick 2.00% camber
Joukowsky 10.00% thick 2.00% camber |  |  |  | Cl Max: | 1.9502 | at alpha= | 19 | deg
XFOIL ncrit=9 |  |  |  | L/D Max: | 134.582 | at alpha= | 7 | deg
Re: | 7000000 |  |  | Cd Min: | 0.05725 | at alpha= | -19.5 | deg
Mach: | 0 |  |  | Cl=0 at alpha= | -2.2656 | deg
|  |  |  | @ Cl=0.1, Cd= | 0.004892
|  |  |  | @ Cl=0.4, Cd= | 0.0050651
|  |  |  | @ Cl=0.6, Cd= | 0.0057341
alpha (deg) | Cl | Cd | Cm | Cl/Cd
-19.5 | -1.5042 | 0.05725 | -0.0485 | -26.2742
-19 | -1.5863 | 0.03835 | -0.0623 | -41.3638
-18.5 | -1.6102 | 0.02915 | -0.0689 | -55.2384
-18 | -1.6386 | 0.02429 | -0.067 | -67.4599
-17.5 | -1.6151 | 0.02226 | -0.0653 | -72.5562
-17 | -1.5816 | 0.02062 | -0.0642 | -76.7022
-16.5 | -1.5424 | 0.01921 | -0.0633 | -80.2915
-16 | -1.4993 | 0.01801 | -0.0626 | -83.2482
-15.5 | -1.4538 | 0.01692 | -0.0621 | -85.922
-15 | -1.4086 | 0.01559 | -0.0615 | -90.3528
-14.5 | -1.3608 | 0.01448 | -0.0611 | -93.9779
-14 | -1.3111 | 0.01354 | -0.0608 | -96.8316
-13.5 | -1.2599 | 0.01274 | -0.0606 | -98.8932
-13 | -1.2077 | 0.01204 | -0.0604 | -100.3073
-12.5 | -1.1547 | 0.0114 | -0.0602 | -101.2895
-12 | -1.1013 | 0.01074 | -0.06 | -102.5419
-11.5 | -1.0477 | 0.01003 | -0.0599 | -104.4566
-11 | -0.9934 | 0.00945 | -0.0598 | -105.1217
-10 | -0.8768 | 0.00854 | -0.061 | -102.6698
-9.5 | -0.8247 | 0.0081 | -0.0601 | -101.8148
-9 | -0.7699 | 0.00778 | -0.0598 | -98.9589
-8.5 | -0.7143 | 0.00746 | -0.0596 | -95.7507
-8 | -0.6582 | 0.00713 | -0.0596 | -92.3142
-7.5 | -0.6016 | 0.00688 | -0.0595 | -87.4419
-7 | -0.5447 | 0.0066 | -0.0595 | -82.5303
-6.5 | -0.4877 | 0.00635 | -0.0596 | -76.8031
-6 | -0.4305 | 0.00614 | -0.0596 | -70.114
-5.5 | -0.3731 | 0.00594 | -0.0597 | -62.8114
-5 | -0.3156 | 0.00576 | -0.0597 | -54.7917
-4.5 | -0.258 | 0.00558 | -0.0598 | -46.2366
-4 | -0.2004 | 0.00542 | -0.0599 | -36.9742
-3.5 | -0.1426 | 0.00528 | -0.06 | -27.0076
-3 | -0.0849 | 0.00515 | -0.0601 | -16.4854
-2.5 | -0.0271 | 0.00505 | -0.0602 | -5.3663
-2 | 0.0307 | 0.00497 | -0.0604 | 6.1771
-1.5 | 0.0885 | 0.0049 | -0.0605 | 18.0612
-1 | 0.1463 | 0.00486 | -0.0606 | 30.1029
-0.5 | 0.204 | 0.00485 | -0.0607 | 42.0619
0.5 | 0.3192 | 0.00492 | -0.0609 | 64.878
1 | 0.3765 | 0.00502 | -0.061 | 75
1.5 | 0.4338 | 0.00513 | -0.0611 | 84.5614
2 | 0.4907 | 0.00531 | -0.0611 | 92.4105
2.5 | 0.5475 | 0.00553 | -0.0611 | 99.0054
3 | 0.6041 | 0.00575 | -0.0611 | 105.0609
3.5 | 0.6605 | 0.00602 | -0.0611 | 109.7176
4 | 0.7166 | 0.0063 | -0.061 | 113.746
4.5 | 0.7726 | 0.00659 | -0.0609 | 117.2382
5 | 0.8285 | 0.00685 | -0.0608 | 120.9489
5.5 | 0.8841 | 0.00712 | -0.0607 | 124.1713
6 | 0.9395 | 0.00732 | -0.0605 | 128.347
6.5 | 0.9906 | 0.00738 | -0.0593 | 134.2276
7 | 1.0457 | 0.00777 | -0.0591 | 134.5817
7.5 | 1.1005 | 0.00818 | -0.0588 | 134.5355
8 | 1.1548 | 0.00861 | -0.0585 | 134.1231
8.5 | 1.2087 | 0.00907 | -0.0581 | 133.2635
9 | 1.2624 | 0.0095 | -0.0578 | 132.8842
9.5 | 1.3151 | 0.01004 | -0.0573 | 130.9861
10 | 1.3679 | 0.01051 | -0.0568 | 130.1522
10.5 | 1.4196 | 0.01109 | -0.0562 | 128.0072
11 | 1.4707 | 0.01169 | -0.0555 | 125.8084
11.5 | 1.5214 | 0.01226 | -0.0548 | 124.0946
12 | 1.5706 | 0.01294 | -0.0539 | 121.3756
12.5 | 1.618 | 0.01376 | -0.0528 | 117.5872
13.5 | 1.7122 | 0.01519 | -0.0506 | 112.7189
14 | 1.7565 | 0.01604 | -0.0492 | 109.5075
14.5 | 1.7981 | 0.01701 | -0.0474 | 105.7084
15 | 1.836 | 0.01815 | -0.0452 | 101.157
15.5 | 1.8701 | 0.01935 | -0.0425 | 96.646
16 | 1.8977 | 0.02046 | -0.0388 | 92.7517
16.5 | 1.9107 | 0.02181 | -0.0331 | 87.6066
17 | 1.924 | 0.02362 | -0.0286 | 81.4564
17.5 | 1.9358 | 0.02592 | -0.025 | 74.6836
18 | 1.9445 | 0.02886 | -0.0222 | 67.377
18.5 | 1.9497 | 0.03253 | -0.0202 | 59.9354
19 | 1.9502 | 0.03714 | -0.0192 | 52.5094
19.5 | 1.9454 | 0.04288 | -0.0193 | 45.3685
20 | 1.933 | 0.05013 | -0.0208 | 38.5597

## 91. Re 7M Mach 0.10 (1)
BIGFOIL.COM POLAR EXPORT
Joukowsky 10.00% thick 2.00% camber
Joukowsky 10.00% thick 2.00% camber |  |  |  | Cl Max: | 1.29 | at alpha= | 11.5 | deg
JavaFoil+Calcfoil stall+Eppler ext transition |  |  |  | L/D Max: | 110.421 | at alpha= | 8 | deg
Re: | 7000000 |  |  | Cd Min: | 0.00428 | at alpha= | -5.5 | deg
Mach: | 0.1 |  |  | Cl=0 at alpha= | -2.322 | deg
|  |  |  | @ Cl=0.1, Cd= | 0.0044814
|  |  |  | @ Cl=0.4, Cd= | 0.0052044
|  |  |  | @ Cl=0.6, Cd= | 0.006265
alpha (deg) | Cl | Cd | Cm | Cl/Cd
-15.5 | -0.72 | 0.09492 | -0.037 | -7.588
-15 | -0.737 | 0.08626 | -0.038 | -8.539
-14.5 | -0.751 | 0.07754 | -0.04 | -9.686
-14 | -0.765 | 0.06832 | -0.041 | -11.192
-13.5 | -0.777 | 0.05837 | -0.043 | -13.31
-13 | -0.789 | 0.04783 | -0.045 | -16.485
-12.5 | -0.793 | 0.03924 | -0.047 | -20.22
-12 | -0.8 | 0.02947 | -0.049 | -27.157
-11.5 | -0.804 | 0.02135 | -0.052 | -37.668
-11 | -0.806 | 0.01492 | -0.054 | -54.034
-10.5 | -0.807 | 0.01077 | -0.056 | -74.918
-10 | -0.794 | 0.00524 | -0.057 | -151.636
-9.5 | -0.759 | 0.00509 | -0.057 | -149.231
-9 | -0.721 | 0.00493 | -0.057 | -146.169
-8.5 | -0.679 | 0.00476 | -0.057 | -142.514
-8 | -0.633 | 0.00483 | -0.057 | -131.133
-7.5 | -0.585 | 0.00473 | -0.057 | -123.477
-7 | -0.534 | 0.00452 | -0.057 | -118.129
-6.5 | -0.481 | 0.00444 | -0.057 | -108.177
-6 | -0.426 | 0.00433 | -0.057 | -98.515
-5.5 | -0.371 | 0.00428 | -0.057 | -86.587
-5 | -0.314 | 0.00436 | -0.057 | -71.932
-4.5 | -0.256 | 0.00435 | -0.057 | -58.941
-4 | -0.198 | 0.0043 | -0.057 | -45.978
-3.5 | -0.139 | 0.00431 | -0.057 | -32.33
-3 | -0.08 | 0.00439 | -0.057 | -18.29
-2.5 | -0.021 | 0.00438 | -0.057 | -4.805
-2 | 0.038 | 0.00441 | -0.057 | 8.679
-1.5 | 0.098 | 0.00448 | -0.057 | 21.785
-1 | 0.157 | 0.00452 | -0.057 | 34.707
-0.5 | 0.216 | 0.00466 | -0.057 | 46.386
0 | 0.276 | 0.00481 | -0.057 | 57.307
0.5 | 0.335 | 0.00496 | -0.057 | 67.503
1 | 0.394 | 0.00518 | -0.057 | 76.044
1.5 | 0.453 | 0.00542 | -0.057 | 83.555
2 | 0.512 | 0.00571 | -0.057 | 89.702
2.5 | 0.571 | 0.00603 | -0.057 | 94.596
3 | 0.629 | 0.0065 | -0.057 | 96.772
3.5 | 0.687 | 0.0069 | -0.057 | 99.494
4 | 0.744 | 0.00748 | -0.057 | 99.481
4.5 | 0.8 | 0.00796 | -0.057 | 100.538
5 | 0.855 | 0.00844 | -0.057 | 101.345
5.5 | 0.909 | 0.00896 | -0.057 | 101.545
6 | 0.961 | 0.00947 | -0.057 | 101.493
6.5 | 1.012 | 0.00997 | -0.057 | 101.487
7 | 1.059 | 0.01056 | -0.057 | 100.312
7.5 | 1.104 | 0.01036 | -0.057 | 106.546
8 | 1.145 | 0.01037 | -0.057 | 110.421
8.5 | 1.182 | 0.0111 | -0.057 | 106.537
9 | 1.215 | 0.01128 | -0.057 | 107.724
9.5 | 1.244 | 0.01157 | -0.057 | 107.521
10 | 1.267 | 0.01153 | -0.057 | 109.924
10.5 | 1.282 | 0.01276 | -0.057 | 100.491
11 | 1.289 | 0.01359 | -0.056 | 94.844
11.5 | 1.29 | 0.01453 | -0.056 | 88.772
12 | 1.283 | 0.01577 | -0.056 | 81.346
12.5 | 1.27 | 0.01734 | -0.055 | 73.23
13 | 1.25 | 0.01933 | -0.055 | 64.688
13.5 | 1.222 | 0.02245 | -0.054 | 54.447
14 | 1.189 | 0.02657 | -0.053 | 44.742
14.5 | 1.151 | 0.03175 | -0.052 | 36.257
15 | 1.107 | 0.03957 | -0.05 | 27.982
15.5 | 1.056 | 0.05167 | -0.048 | 20.436
16 | 1.008 | 0.06396 | -0.046 | 15.76
16.5 | 0.955 | 0.08009 | -0.044 | 11.921

## 92. Re 7M Mach 0.10 (2)
BIGFOIL.COM POLAR EXPORT
Joukowsky 10.00% thick 2.00% camber
Joukowsky 10.00% thick 2.00% camber |  |  |  | Cl Max: | 1.9334 | at alpha= | 18.5 | deg
XFOIL ncrit=9 |  |  |  | L/D Max: | 134.466 | at alpha= | 7.5 | deg
Re: | 7000000 |  |  | Cd Min: | 0.17164 | at alpha= | -20 | deg
Mach: | 0.1 |  |  | Cl=0 at alpha= | -2.2642 | deg
|  |  |  | @ Cl=0.1, Cd= | 0.0048943
|  |  |  | @ Cl=0.4, Cd= | 0.0050707
|  |  |  | @ Cl=0.6, Cd= | 0.0057389
alpha (deg) | Cl | Cd | Cm | Cl/Cd
-20 | -0.9523 | 0.17164 | 0.029 | -5.5482
-19.5 | -1.0075 | 0.14883 | 0.0138 | -6.7695
-19 | -1.4396 | 0.06367 | -0.0454 | -22.6103
-18.5 | -1.5421 | 0.04169 | -0.0615 | -36.9897
-18 | -1.5798 | 0.02997 | -0.0707 | -52.7127
-17.5 | -1.6099 | 0.0246 | -0.0697 | -65.4431
-17 | -1.5875 | 0.02231 | -0.0679 | -71.1564
-16.5 | -1.5533 | 0.02052 | -0.0666 | -75.6969
-16 | -1.5124 | 0.01906 | -0.0656 | -79.3494
-15.5 | -1.4679 | 0.01777 | -0.0648 | -82.6055
-15 | -1.4211 | 0.01659 | -0.0641 | -85.66
-14.5 | -1.374 | 0.01525 | -0.0635 | -90.0984
-14 | -1.3246 | 0.0141 | -0.0629 | -93.9433
-13.5 | -1.2731 | 0.01317 | -0.0625 | -96.6667
-13 | -1.2204 | 0.01237 | -0.0621 | -98.658
-12.5 | -1.1667 | 0.01166 | -0.0618 | -100.06
-12 | -1.1124 | 0.01103 | -0.0615 | -100.8522
-11.5 | -1.058 | 0.01028 | -0.0612 | -102.9183
-11 | -1.0031 | 0.00963 | -0.061 | -104.1641
-10.5 | -0.9425 | 0.00909 | -0.0619 | -103.6854
-10 | -0.8849 | 0.00867 | -0.062 | -102.0646
-9.5 | -0.8321 | 0.00821 | -0.061 | -101.352
-9 | -0.7768 | 0.00785 | -0.0606 | -98.9554
-8.5 | -0.7205 | 0.00755 | -0.0604 | -95.4305
-8 | -0.6637 | 0.00718 | -0.0602 | -92.4373
-7.5 | -0.6065 | 0.00693 | -0.0601 | -87.518
-7 | -0.5491 | 0.00663 | -0.0601 | -82.8205
-6.5 | -0.4916 | 0.00639 | -0.0601 | -76.9327
-6 | -0.4338 | 0.00618 | -0.0601 | -70.1942
-5.5 | -0.3759 | 0.00597 | -0.0601 | -62.9648
-5 | -0.318 | 0.00578 | -0.0601 | -55.0173
-4.5 | -0.26 | 0.0056 | -0.0602 | -46.4286
-4 | -0.2019 | 0.00543 | -0.0603 | -37.1823
-3.5 | -0.1438 | 0.00529 | -0.0604 | -27.1834
-3 | -0.0856 | 0.00516 | -0.0605 | -16.5891
-2.5 | -0.0274 | 0.00506 | -0.0606 | -5.415
-2 | 0.0307 | 0.00497 | -0.0607 | 6.1771
-1.5 | 0.0889 | 0.0049 | -0.0608 | 18.1429
-1 | 0.147 | 0.00487 | -0.0609 | 30.1848
-0.5 | 0.2051 | 0.00486 | -0.061 | 42.2016
0 | 0.2631 | 0.00487 | -0.0611 | 54.0246
0.5 | 0.321 | 0.00492 | -0.0612 | 65.2439
1 | 0.3787 | 0.00503 | -0.0613 | 75.2883
1.5 | 0.4363 | 0.00514 | -0.0614 | 84.8833
2 | 0.4936 | 0.00532 | -0.0614 | 92.782
2.5 | 0.5508 | 0.00554 | -0.0614 | 99.4224
3 | 0.6077 | 0.00577 | -0.0614 | 105.3206
3.5 | 0.6645 | 0.00603 | -0.0613 | 110.199
4 | 0.721 | 0.00633 | -0.0612 | 113.9021
4.5 | 0.7773 | 0.00662 | -0.0611 | 117.4169
5 | 0.8336 | 0.00689 | -0.061 | 120.9869
5.5 | 0.8898 | 0.00715 | -0.0608 | 124.4476
6 | 0.9456 | 0.00736 | -0.0606 | 128.4783
6.5 | 0.9971 | 0.00744 | -0.0594 | 134.0188
7 | 1.0527 | 0.00783 | -0.0591 | 134.4444
7.5 | 1.108 | 0.00824 | -0.0587 | 134.466
8 | 1.1629 | 0.00867 | -0.0584 | 134.1292
8.5 | 1.2173 | 0.00916 | -0.0579 | 132.893
9 | 1.2716 | 0.0096 | -0.0574 | 132.4583
9.5 | 1.3249 | 0.01014 | -0.0568 | 130.6607
10 | 1.3782 | 0.01064 | -0.0563 | 129.5301
10.5 | 1.4303 | 0.01127 | -0.0555 | 126.9122
11 | 1.4822 | 0.01185 | -0.0547 | 125.0802
11.5 | 1.5332 | 0.01247 | -0.0538 | 122.9511
12 | 1.5825 | 0.01324 | -0.0527 | 119.5242
12.5 | 1.631 | 0.01401 | -0.0515 | 116.4168
13 | 1.6791 | 0.01475 | -0.0503 | 113.8373
13.5 | 1.7253 | 0.01558 | -0.0488 | 110.7381
14 | 1.7689 | 0.01655 | -0.047 | 106.8822
14.5 | 1.8091 | 0.01767 | -0.0448 | 102.3826
15 | 1.8454 | 0.01891 | -0.0421 | 97.5886
15.5 | 1.8791 | 0.02005 | -0.0391 | 93.7207
16 | 1.8946 | 0.02131 | -0.0332 | 88.9066
16.5 | 1.9077 | 0.02305 | -0.0282 | 82.7636
17 | 1.9194 | 0.02533 | -0.0241 | 75.7758
17.5 | 1.9286 | 0.02822 | -0.021 | 68.3416
18 | 1.9333 | 0.03195 | -0.0187 | 60.5102
18.5 | 1.9334 | 0.03665 | -0.0175 | 52.7531
19 | 1.9281 | 0.04252 | -0.0175 | 45.3457
19.5 | 1.9142 | 0.05008 | -0.0191 | 38.2228
20 | 1.8927 | 0.05949 | -0.0224 | 31.8154

## 93. Re 7M Mach 0.25 (1)
BIGFOIL.COM POLAR EXPORT
Joukowsky 10.00% thick 2.00% camber
Joukowsky 10.00% thick 2.00% camber |  |  |  | Cl Max: | 1.247 | at alpha= | 10 | deg
JavaFoil+Calcfoil stall+Eppler ext transition |  |  |  | L/D Max: | 108.356 | at alpha= | 9.5 | deg
Re: | 7000000 |  |  | Cd Min: | 0.00428 | at alpha= | -5 | deg
Mach: | 0.25 |  |  | Cl=0 at alpha= | -2.3197 | deg
|  |  |  | @ Cl=0.1, Cd= | 0.00448
|  |  |  | @ Cl=0.4, Cd= | 0.0051912
|  |  |  | @ Cl=0.6, Cd= | 0.0062143
alpha (deg) | Cl | Cd | Cm | Cl/Cd
-14.5 | -0.55 | 0.10075 | -0.033 | -5.459
-14 | -0.589 | 0.09197 | -0.035 | -6.4
-13.5 | -0.622 | 0.08327 | -0.036 | -7.474
-13 | -0.651 | 0.0741 | -0.039 | -8.791
-12.5 | -0.675 | 0.06301 | -0.042 | -10.711
-12 | -0.693 | 0.05298 | -0.044 | -13.083
-11.5 | -0.712 | 0.0407 | -0.047 | -17.485
-11 | -0.727 | 0.02925 | -0.05 | -24.861
-10.5 | -0.74 | 0.01937 | -0.053 | -38.232
-10 | -0.748 | 0.01281 | -0.056 | -58.397
-9.5 | -0.755 | 0.00534 | -0.059 | -141.379
-9 | -0.722 | 0.00515 | -0.059 | -140.311
-8.5 | -0.684 | 0.00497 | -0.059 | -137.696
-8 | -0.642 | 0.00478 | -0.059 | -134.231
-7.5 | -0.595 | 0.00483 | -0.059 | -122.983
-7 | -0.544 | 0.00474 | -0.059 | -114.9
-6.5 | -0.491 | 0.00451 | -0.059 | -108.946
-6 | -0.437 | 0.00444 | -0.059 | -98.367
-5.5 | -0.38 | 0.00431 | -0.059 | -88.104
-5 | -0.322 | 0.00428 | -0.059 | -75.173
-4.5 | -0.263 | 0.00436 | -0.059 | -60.336
-4 | -0.203 | 0.00438 | -0.059 | -46.381
-3.5 | -0.143 | 0.00431 | -0.059 | -33.188
-3 | -0.082 | 0.00435 | -0.059 | -18.935
-2.5 | -0.022 | 0.00442 | -0.059 | -4.9
-2 | 0.039 | 0.00441 | -0.059 | 8.919
-1.5 | 0.1 | 0.00448 | -0.059 | 22.38
-1 | 0.161 | 0.00452 | -0.059 | 35.67
-0.5 | 0.222 | 0.00465 | -0.059 | 47.834
0 | 0.283 | 0.00482 | -0.059 | 58.771
0.5 | 0.344 | 0.00498 | -0.059 | 69.112
1 | 0.405 | 0.00521 | -0.059 | 77.716
1.5 | 0.466 | 0.00546 | -0.059 | 85.273
2 | 0.526 | 0.00576 | -0.059 | 91.316
2.5 | 0.586 | 0.0061 | -0.059 | 96.057
3 | 0.646 | 0.00659 | -0.059 | 97.977
3.5 | 0.705 | 0.00701 | -0.059 | 100.552
4 | 0.764 | 0.00766 | -0.059 | 99.704
4.5 | 0.821 | 0.00816 | -0.059 | 100.701
5 | 0.878 | 0.00871 | -0.059 | 100.708
5.5 | 0.932 | 0.00926 | -0.059 | 100.701
6 | 0.985 | 0.0098 | -0.059 | 100.414
6.5 | 1.034 | 0.0104 | -0.059 | 99.427
7 | 1.081 | 0.01052 | -0.059 | 102.743
7.5 | 1.124 | 0.01089 | -0.059 | 103.153
8 | 1.161 | 0.01104 | -0.059 | 105.14
8.5 | 1.193 | 0.01133 | -0.059 | 105.325
9 | 1.219 | 0.01173 | -0.059 | 103.959
9.5 | 1.238 | 0.01142 | -0.058 | 108.356
10 | 1.247 | 0.01309 | -0.058 | 95.258
10.5 | 1.245 | 0.01408 | -0.058 | 88.424
11 | 1.231 | 0.01533 | -0.057 | 80.251
11.5 | 1.205 | 0.01705 | -0.057 | 70.7
12 | 1.167 | 0.01963 | -0.056 | 59.459
12.5 | 1.118 | 0.02335 | -0.055 | 47.885
13 | 1.056 | 0.02969 | -0.053 | 35.558
13.5 | 0.978 | 0.04115 | -0.051 | 23.779
14 | 0.89 | 0.06062 | -0.047 | 14.68
14.5 | 0.8 | 0.08683 | -0.04 | 9.214
15 | 0.729 | 0.10126 | -0.037 | 7.204

## 94. Re 7M Mach 0.25 (2)
BIGFOIL.COM POLAR EXPORT
Joukowsky 10.00% thick 2.00% camber
Joukowsky 10.00% thick 2.00% camber |  |  |  | Cl Max: | 1.8523 | at alpha= | 16 | deg
XFOIL ncrit=9 |  |  |  | L/D Max: | 134.421 | at alpha= | 6.5 | deg
Re: | 7000000 |  |  | Cd Min: | 0.19732 | at alpha= | -19.5 | deg
Mach: | 0.25 |  |  | Cl=0 at alpha= | -2.2566 | deg
|  |  |  | @ Cl=0.1, Cd= | 0.0049241
|  |  |  | @ Cl=0.4, Cd= | 0.0050817
|  |  |  | @ Cl=0.6, Cd= | 0.0057326
alpha (deg) | Cl | Cd | Cm | Cl/Cd
-19.5 | -0.8573 | 0.19732 | 0.0429 | -4.3447
-19 | -0.8562 | 0.18631 | 0.0358 | -4.5956
-18.5 | -0.86 | 0.17445 | 0.0281 | -4.9298
-18 | -0.8801 | 0.15907 | 0.0181 | -5.5328
-17.5 | -0.9205 | 0.14041 | 0.0057 | -6.5558
-17 | -0.9929 | 0.11744 | -0.0101 | -8.4545
-16.5 | -1.1835 | 0.08011 | -0.037 | -14.7734
-16 | -1.3043 | 0.05674 | -0.0539 | -22.9873
-15.5 | -1.3914 | 0.03591 | -0.0725 | -38.7469
-15 | -1.4435 | 0.02561 | -0.0794 | -56.3647
-14.5 | -1.4231 | 0.02214 | -0.0777 | -64.2773
-14 | -1.3849 | 0.01954 | -0.076 | -70.8751
-13.5 | -1.3372 | 0.01757 | -0.0744 | -76.107
-13 | -1.2883 | 0.01541 | -0.073 | -83.6016
-12.5 | -1.2336 | 0.01389 | -0.0716 | -88.8121
-12 | -1.1762 | 0.01273 | -0.0704 | -92.3959
-11.5 | -1.1175 | 0.01176 | -0.0693 | -95.0255
-11 | -1.058 | 0.01094 | -0.0683 | -96.7093
-10 | -0.9317 | 0.00935 | -0.0679 | -99.6471
-9.5 | -0.8747 | 0.00887 | -0.0664 | -98.6133
-9 | -0.8155 | 0.00838 | -0.0654 | -97.315
-8.5 | -0.7556 | 0.00792 | -0.0647 | -95.404
-8 | -0.6951 | 0.00757 | -0.0641 | -91.823
-7.5 | -0.6346 | 0.00717 | -0.0637 | -88.5077
-7 | -0.574 | 0.00688 | -0.0633 | -83.4302
-6.5 | -0.5133 | 0.00658 | -0.063 | -78.0091
-6 | -0.4527 | 0.00632 | -0.0628 | -71.6297
-5.5 | -0.392 | 0.00608 | -0.0626 | -64.4737
-5 | -0.3315 | 0.00587 | -0.0625 | -56.4736
-4.5 | -0.2709 | 0.00568 | -0.0624 | -47.6937
-4 | -0.2105 | 0.00552 | -0.0623 | -38.1341
-3.5 | -0.1501 | 0.00535 | -0.0623 | -28.0561
-3 | -0.0897 | 0.00522 | -0.0623 | -17.1839
-2.5 | -0.0293 | 0.00509 | -0.0624 | -5.7564
-2 | 0.0309 | 0.005 | -0.0624 | 6.18
-1.5 | 0.0911 | 0.00493 | -0.0625 | 18.4787
-1 | 0.1512 | 0.00489 | -0.0626 | 30.9202
-0.5 | 0.2113 | 0.00488 | -0.0627 | 43.2992
0 | 0.2712 | 0.0049 | -0.0628 | 55.3469
0.5 | 0.3311 | 0.00495 | -0.0628 | 66.8889
1 | 0.3908 | 0.00506 | -0.0629 | 77.2332
1.5 | 0.4503 | 0.0052 | -0.0629 | 86.5962
2 | 0.5097 | 0.00537 | -0.0629 | 94.9162
2.5 | 0.5689 | 0.00559 | -0.0628 | 101.771
3 | 0.6278 | 0.00586 | -0.0627 | 107.1331
4 | 0.7454 | 0.00644 | -0.0623 | 115.7453
4.5 | 0.8041 | 0.00675 | -0.0621 | 119.1259
5 | 0.8627 | 0.00706 | -0.0618 | 122.1955
5.5 | 0.9213 | 0.00736 | -0.0614 | 125.1766
6 | 0.9797 | 0.00761 | -0.0609 | 128.7385
6.5 | 1.0337 | 0.00769 | -0.0594 | 134.4213
7 | 1.0921 | 0.00813 | -0.0587 | 134.3296
7.5 | 1.1502 | 0.0086 | -0.058 | 133.7442
8 | 1.208 | 0.00911 | -0.0572 | 132.6015
8.5 | 1.2658 | 0.0096 | -0.0563 | 131.8542
9 | 1.3228 | 0.01019 | -0.0552 | 129.8135
9.5 | 1.3797 | 0.01079 | -0.0541 | 127.8684
10 | 1.4356 | 0.01148 | -0.0527 | 125.0523
10.5 | 1.4913 | 0.01215 | -0.0512 | 122.7407
11 | 1.5452 | 0.01299 | -0.0495 | 118.953
11.5 | 1.5981 | 0.01389 | -0.0475 | 115.054
12 | 1.6502 | 0.01479 | -0.0454 | 111.5754
12.5 | 1.6999 | 0.01583 | -0.0429 | 107.3847
13 | 1.7455 | 0.0171 | -0.0398 | 102.076
13.5 | 1.7852 | 0.01862 | -0.0361 | 95.8754
14 | 1.8198 | 0.02011 | -0.0317 | 90.4923
14.5 | 1.8326 | 0.02176 | -0.0244 | 84.2188
15 | 1.8429 | 0.02417 | -0.0186 | 76.2474
15.5 | 1.8497 | 0.02746 | -0.0142 | 67.3598
16 | 1.8523 | 0.03177 | -0.0113 | 58.3034
16.5 | 1.8476 | 0.03751 | -0.0101 | 49.2562
17 | 1.8347 | 0.04499 | -0.0109 | 40.7802
17.5 | 1.8133 | 0.05439 | -0.0139 | 33.3388
18 | 1.7788 | 0.06665 | -0.0197 | 26.6887
18.5 | 1.7346 | 0.08159 | -0.0281 | 21.26
19 | 1.678 | 0.0997 | -0.0393 | 16.8305
19.5 | 1.6105 | 0.12083 | -0.0533 | 13.3286
20 | 1.5351 | 0.14449 | -0.0699 | 10.6243

## 95. Re 7M Mach 0.50 (1)
BIGFOIL.COM POLAR EXPORT
Joukowsky 10.00% thick 2.00% camber
Joukowsky 10.00% thick 2.00% camber |  |  |  | Cl Max: | 1.182 | at alpha= | 20 | deg
JavaFoil+Calcfoil stall+Eppler ext transition |  |  |  | L/D Max: | 103.892 | at alpha= | 3 | deg
Re: | 7000000 |  |  | Cd Min: | 0.00433 | at alpha= | -3 | deg
Mach: | 0.5 |  |  | Cl=0 at alpha= | -2.3235 | deg
|  |  |  | @ Cl=0.1, Cd= | 0.0044947
|  |  |  | @ Cl=0.4, Cd= | 0.0051315
|  |  |  | @ Cl=0.6, Cd= | 0.00608
alpha (deg) | Cl | Cd | Cm | Cl/Cd
-20 | -0.981 | 0.14444 | -0.039 | -6.791
-19.5 | -0.954 | 0.13723 | -0.039 | -6.951
-19 | -0.925 | 0.1418 | -0.038 | -6.521
-18.5 | -0.898 | 0.13039 | -0.039 | -6.89
-18 | -0.872 | 0.13197 | -0.039 | -6.608
-17.5 | -0.842 | 0.12532 | -0.038 | -6.717
-17 | -0.817 | 0.11481 | -0.039 | -7.117
-16.5 | -0.785 | 0.12158 | -0.037 | -6.46
-16 | -0.76 | 0.10923 | -0.038 | -6.96
-15.5 | -0.741 | 0.09447 | -0.042 | -7.846
-15 | -0.704 | 0.10309 | -0.037 | -6.827
-14.5 | -0.684 | 0.08822 | -0.042 | -7.758
-14 | -0.647 | 0.09869 | -0.036 | -6.554
-13.5 | -0.627 | 0.08275 | -0.041 | -7.574
-13 | -0.59 | 0.09109 | -0.035 | -6.482
-12.5 | -0.569 | 0.07688 | -0.04 | -7.407
-12 | -0.535 | 0.08279 | -0.035 | -6.465
-11.5 | -0.515 | 0.0688 | -0.041 | -7.479
-11 | -0.48 | 0.07361 | -0.035 | -6.524
-10.5 | -0.46 | 0.0605 | -0.042 | -7.607
-10 | -0.426 | 0.06474 | -0.036 | -6.577
-9.5 | -0.413 | 0.04579 | -0.048 | -9.024
-9 | -0.374 | 0.05316 | -0.041 | -7.041
-8.5 | -0.345 | 0.05214 | -0.04 | -6.615
-8 | -0.322 | 0.04449 | -0.044 | -7.231
-7.5 | -0.527 | 0.01516 | -0.06 | -34.732
-7 | -0.558 | 0.00523 | -0.066 | -106.624
-6.5 | -0.522 | 0.00507 | -0.066 | -102.945
-6 | -0.473 | 0.00491 | -0.066 | -96.482
-5.5 | -0.417 | 0.00463 | -0.066 | -90.148
-5 | -0.356 | 0.00451 | -0.066 | -78.889
-4.5 | -0.292 | 0.00435 | -0.066 | -67.016
-4 | -0.226 | 0.00439 | -0.066 | -51.482
-3.5 | -0.159 | 0.00437 | -0.066 | -36.501
-3 | -0.092 | 0.00433 | -0.066 | -21.226
-2.5 | -0.024 | 0.00439 | -0.066 | -5.507
-2 | 0.044 | 0.00447 | -0.066 | 9.831
-1.5 | 0.112 | 0.0045 | -0.066 | 24.917
-1 | 0.18 | 0.00459 | -0.066 | 39.266
-0.5 | 0.249 | 0.00467 | -0.066 | 53.248
0 | 0.317 | 0.00484 | -0.066 | 65.388
0.5 | 0.385 | 0.00508 | -0.066 | 75.678
1 | 0.452 | 0.00531 | -0.066 | 85.203
1.5 | 0.52 | 0.00561 | -0.066 | 92.636
2 | 0.588 | 0.006 | -0.066 | 97.957
2.5 | 0.654 | 0.00644 | -0.066 | 101.651
3 | 0.721 | 0.00694 | -0.066 | 103.892
3.5 | 0.786 | 0.00788 | -0.066 | 99.721
4 | 0.85 | 0.00854 | -0.066 | 99.557
4.5 | 0.912 | 0.00926 | -0.066 | 98.514
5 | 0.97 | 0.01005 | -0.066 | 96.6
5.5 | 1.025 | 0.0109 | -0.066 | 94.053
6 | 1.071 | 0.0114 | -0.066 | 94
6.5 | 1.107 | 0.01237 | -0.066 | 89.519
7 | 1.126 | 0.01218 | -0.066 | 92.421
7.5 | 1.107 | 0.01346 | -0.065 | 82.254
8 | 0.977 | 0.0151 | -0.064 | 64.696
8.5 | 0.689 | 0.01975 | -0.062 | 34.904
9 | 0.694 | 0.02704 | -0.059 | 25.667
9.5 | 0.683 | 0.04298 | -0.052 | 15.891
10 | 0.733 | 0.03597 | -0.056 | 20.384
10.5 | 0.799 | 0.02576 | -0.06 | 31.004
11 | 0.739 | 0.06414 | -0.046 | 11.521
11.5 | 0.779 | 0.05962 | -0.049 | 13.066
12 | 0.87 | 0.03428 | -0.058 | 25.379
12.5 | 0.796 | 0.08844 | -0.036 | 8.996
13 | 0.866 | 0.06524 | -0.05 | 13.268
13.5 | 0.849 | 0.09762 | -0.037 | 8.697
14 | 0.89 | 0.0888 | -0.043 | 10.027
14.5 | 0.987 | 0.05189 | -0.055 | 19.028
15 | 0.931 | 0.10375 | -0.04 | 8.977
15.5 | 0.985 | 0.08788 | -0.047 | 11.206
16 | 0.98 | 0.11406 | -0.039 | 8.59
16.5 | 1.014 | 0.10962 | -0.042 | 9.246
17 | 1.029 | 0.12461 | -0.038 | 8.258
17.5 | 1.066 | 0.12549 | -0.042 | 8.495
18 | 1.08 | 0.13175 | -0.039 | 8.199
18.5 | 1.111 | 0.13945 | -0.04 | 7.965
19 | 1.131 | 0.14173 | -0.039 | 7.978
19.5 | 1.159 | 0.14817 | -0.04 | 7.824
20 | 1.182 | 0.15323 | -0.039 | 7.713

## 96. Re 7M Mach 0.50 (2)
BIGFOIL.COM POLAR EXPORT
Joukowsky 10.00% thick 2.00% camber
Joukowsky 10.00% thick 2.00% camber |  |  |  | Cl Max: | 1.4779 | at alpha= | 9 | deg
XFOIL ncrit=9 |  |  |  | L/D Max: | 134.86 | at alpha= | 6.5 | deg
Re: | 7000000 |  |  | Cd Min: | 0.26851 | at alpha= | -20 | deg
Mach: | 0.5 |  |  | Cl=0 at alpha= | -2.2206 | deg
|  |  |  | @ Cl=0.1, Cd= | 0.0051004
|  |  |  | @ Cl=0.4, Cd= | 0.0051616
|  |  |  | @ Cl=0.6, Cd= | 0.0057067
alpha (deg) | Cl | Cd | Cm | Cl/Cd
-20 | -0.8485 | 0.26851 | 0.0788 | -3.16
-19.5 | -0.8274 | 0.2592 | 0.0732 | -3.1921
-19 | -0.8056 | 0.25058 | 0.0679 | -3.2149
-18.5 | -0.7838 | 0.24201 | 0.0626 | -3.2387
-18 | -0.7628 | 0.23317 | 0.0574 | -3.2714
-17.5 | -0.7442 | 0.22315 | 0.0518 | -3.335
-17 | -0.7249 | 0.21384 | 0.0465 | -3.3899
-16.5 | -0.7074 | 0.20394 | 0.0408 | -3.4687
-16 | -0.6878 | 0.19508 | 0.0357 | -3.5257
-15.5 | -0.6739 | 0.18444 | 0.0298 | -3.6538
-15 | -0.6683 | 0.17196 | 0.0228 | -3.8864
-14.5 | -0.6549 | 0.16239 | 0.0174 | -4.0329
-14 | -0.6547 | 0.15005 | 0.0103 | -4.3632
-13.5 | -0.6624 | 0.13704 | 0.0026 | -4.8336
-13 | -0.6748 | 0.12429 | -0.0051 | -5.4292
-12.5 | -0.6882 | 0.11274 | -0.0118 | -6.1043
-12 | -0.7013 | 0.10227 | -0.0175 | -6.8573
-11.5 | -0.7189 | 0.09184 | -0.0232 | -7.8277
-11 | -0.7384 | 0.08148 | -0.0296 | -9.0623
-10.5 | -0.76 | 0.07104 | -0.0367 | -10.6982
-10 | -0.7832 | 0.06061 | -0.0443 | -12.922
-9.5 | -0.8052 | 0.05034 | -0.0522 | -15.9952
-9 | -0.8304 | 0.03939 | -0.0607 | -21.0815
-8.5 | -0.8358 | 0.02393 | -0.0834 | -34.9269
-8 | -0.8326 | 0.01473 | -0.0857 | -56.5241
-7.5 | -0.776 | 0.00976 | -0.0837 | -79.5082
-7 | -0.6991 | 0.00832 | -0.0808 | -84.0264
-6.5 | -0.6216 | 0.00758 | -0.0784 | -82.0053
-6 | -0.5453 | 0.00712 | -0.0764 | -76.5871
-5.5 | -0.4703 | 0.00672 | -0.0749 | -69.9851
-5 | -0.3964 | 0.0064 | -0.0736 | -61.9375
-4.5 | -0.3235 | 0.00611 | -0.0726 | -52.946
-4 | -0.2514 | 0.00585 | -0.0718 | -42.9744
-3.5 | -0.1801 | 0.00566 | -0.0712 | -31.8198
-3 | -0.1093 | 0.00546 | -0.0708 | -20.0183
-2.5 | -0.039 | 0.00531 | -0.0705 | -7.3446
-2 | 0.0308 | 0.00519 | -0.0702 | 5.9345
-1.5 | 0.1003 | 0.0051 | -0.0701 | 19.6667
-1 | 0.1695 | 0.00505 | -0.07 | 33.5644
-0.5 | 0.2386 | 0.00503 | -0.07 | 47.4354
0 | 0.3075 | 0.00505 | -0.0699 | 60.8911
0.5 | 0.3762 | 0.00512 | -0.0698 | 73.4766
1 | 0.4449 | 0.00524 | -0.0697 | 84.9046
1.5 | 0.5134 | 0.00541 | -0.0694 | 94.8983
2 | 0.5819 | 0.00563 | -0.0691 | 103.357
2.5 | 0.6503 | 0.00592 | -0.0687 | 109.848
3 | 0.7188 | 0.00626 | -0.0681 | 114.8243
3.5 | 0.7874 | 0.00664 | -0.0673 | 118.5843
4 | 0.8565 | 0.00704 | -0.0664 | 121.6619
4.5 | 0.926 | 0.00745 | -0.0652 | 124.2953
5 | 0.996 | 0.00788 | -0.0638 | 126.3959
5.5 | 1.0666 | 0.00831 | -0.0621 | 128.3514
6 | 1.1381 | 0.00872 | -0.0601 | 130.5161
6.5 | 1.2043 | 0.00893 | -0.0565 | 134.86
7 | 1.2767 | 0.00962 | -0.0536 | 132.7131
7.5 | 1.3492 | 0.01042 | -0.0501 | 129.4818
8 | 1.4193 | 0.01161 | -0.0455 | 122.2481
8.5 | 1.4713 | 0.01424 | -0.0385 | 103.3216
9 | 1.4779 | 0.01906 | -0.0285 | 77.5393
9.5 | 1.444 | 0.02397 | -0.0173 | 60.242
10 | 1.4088 | 0.03144 | -0.0135 | 44.8092
10.5 | 1.3684 | 0.04191 | -0.0161 | 32.6509
11 | 1.3322 | 0.05428 | -0.023 | 24.5431
11.5 | 1.2985 | 0.06805 | -0.0319 | 19.0816
12 | 1.2678 | 0.08255 | -0.0415 | 15.358
12.5 | 1.24 | 0.09738 | -0.0512 | 12.7336
13 | 1.2161 | 0.11209 | -0.0607 | 10.8493
13.5 | 1.1951 | 0.12673 | -0.0703 | 9.4303
14 | 1.1781 | 0.14119 | -0.08 | 8.3441

## 97. Re 8M Mach 0.00 (1)
BIGFOIL.COM POLAR EXPORT
Joukowsky 10.00% thick 2.00% camber
Joukowsky 10.00% thick 2.00% camber |  |  |  | Cl Max: | 1.301 | at alpha= | 11.5 | deg
JavaFoil+Calcfoil stall+Eppler ext transition |  |  |  | L/D Max: | 112.121 | at alpha= | 9 | deg
Re: | 8000000 |  |  | Cd Min: | 0.00424 | at alpha= | -5.5 | deg
Mach: | 0 |  |  | Cl=0 at alpha= | -2.322 | deg
|  |  |  | @ Cl=0.1, Cd= | 0.004472
|  |  |  | @ Cl=0.4, Cd= | 0.0052025
|  |  |  | @ Cl=0.6, Cd= | 0.0062638
alpha (deg) | Cl | Cd | Cm | Cl/Cd
-15.5 | -0.754 | 0.08809 | -0.038 | -8.555
-15 | -0.768 | 0.07903 | -0.04 | -9.714
-14.5 | -0.781 | 0.06963 | -0.041 | -11.215
-14 | -0.791 | 0.06147 | -0.043 | -12.865
-13.5 | -0.802 | 0.0514 | -0.045 | -15.6
-13 | -0.812 | 0.04115 | -0.047 | -19.73
-12.5 | -0.818 | 0.03213 | -0.049 | -25.444
-12 | -0.823 | 0.02366 | -0.051 | -34.769
-11.5 | -0.825 | 0.01703 | -0.053 | -48.414
-11 | -0.823 | 0.01246 | -0.054 | -66.052
-10.5 | -0.827 | 0.00536 | -0.057 | -154.294
-10 | -0.795 | 0.00512 | -0.057 | -155.341
-9.5 | -0.759 | 0.00498 | -0.057 | -152.347
-9 | -0.72 | 0.00478 | -0.057 | -150.741
-8.5 | -0.677 | 0.00467 | -0.057 | -145.051
-8 | -0.631 | 0.00473 | -0.057 | -133.505
-7.5 | -0.583 | 0.00463 | -0.057 | -125.744
-7 | -0.532 | 0.00445 | -0.057 | -119.546
-6.5 | -0.479 | 0.00438 | -0.057 | -109.217
-6 | -0.425 | 0.00427 | -0.057 | -99.398
-5.5 | -0.369 | 0.00424 | -0.057 | -87.073
-5 | -0.312 | 0.00432 | -0.057 | -72.315
-4.5 | -0.255 | 0.00431 | -0.057 | -59.115
-4 | -0.197 | 0.00435 | -0.057 | -45.327
-3.5 | -0.139 | 0.00428 | -0.057 | -32.369
-3 | -0.08 | 0.00437 | -0.057 | -18.291
-2.5 | -0.021 | 0.00436 | -0.057 | -4.804
-2 | 0.038 | 0.00439 | -0.057 | 8.665
-1.5 | 0.097 | 0.00447 | -0.057 | 21.73
-1 | 0.156 | 0.00451 | -0.057 | 34.636
-0.5 | 0.215 | 0.00465 | -0.057 | 46.265
0 | 0.274 | 0.0048 | -0.057 | 57.138
0.5 | 0.333 | 0.00495 | -0.057 | 67.301
1 | 0.392 | 0.00517 | -0.057 | 75.832
1.5 | 0.451 | 0.00541 | -0.057 | 83.346
2 | 0.509 | 0.00569 | -0.057 | 89.53
2.5 | 0.568 | 0.00601 | -0.057 | 94.441
3 | 0.626 | 0.00647 | -0.057 | 96.698
3.5 | 0.683 | 0.00687 | -0.057 | 99.52
4 | 0.74 | 0.00741 | -0.057 | 99.869
4.5 | 0.796 | 0.00787 | -0.057 | 101.13
5 | 0.851 | 0.00834 | -0.057 | 102.103
5.5 | 0.905 | 0.00881 | -0.057 | 102.771
6 | 0.957 | 0.00929 | -0.057 | 103.043
6.5 | 1.007 | 0.0098 | -0.057 | 102.791
7 | 1.055 | 0.01032 | -0.057 | 102.259
7.5 | 1.1 | 0.01011 | -0.057 | 108.815
8 | 1.141 | 0.0106 | -0.057 | 107.661
8.5 | 1.179 | 0.01069 | -0.057 | 110.307
9 | 1.214 | 0.01082 | -0.057 | 112.121
9.5 | 1.244 | 0.01154 | -0.057 | 107.798
10 | 1.269 | 0.01142 | -0.057 | 111.14
10.5 | 1.287 | 0.01222 | -0.056 | 105.271
11 | 1.297 | 0.01297 | -0.056 | 100.007
11.5 | 1.301 | 0.01384 | -0.056 | 94.034
12 | 1.299 | 0.01485 | -0.056 | 87.502
12.5 | 1.29 | 0.01622 | -0.055 | 79.498
13 | 1.275 | 0.01785 | -0.055 | 71.422
13.5 | 1.253 | 0.02032 | -0.054 | 61.642
14 | 1.226 | 0.0235 | -0.053 | 52.153
14.5 | 1.195 | 0.02742 | -0.052 | 43.565
15 | 1.158 | 0.03318 | -0.051 | 34.898
15.5 | 1.114 | 0.04198 | -0.05 | 26.541
16 | 1.072 | 0.05137 | -0.048 | 20.86
16.5 | 1.022 | 0.06474 | -0.046 | 15.789

## 98. Re 8M Mach 0.00 (2)
BIGFOIL.COM POLAR EXPORT
Joukowsky 10.00% thick 2.00% camber
Joukowsky 10.00% thick 2.00% camber |  |  |  | Cl Max: | 1.969 | at alpha= | 19 | deg
XFOIL ncrit=9 |  |  |  | L/D Max: | 137.655 | at alpha= | 8 | deg
Re: | 8000000 |  |  | Cd Min: | 0.07497 | at alpha= | -20 | deg
Mach: | 0 |  |  | Cl=0 at alpha= | -2.2649 | deg
|  |  |  | @ Cl=0.1, Cd= | 0.004852
|  |  |  | @ Cl=0.4, Cd= | 0.005049
|  |  |  | @ Cl=0.6, Cd= | 0.0057314
alpha (deg) | Cl | Cd | Cm | Cl/Cd
-20 | -1.4309 | 0.07497 | -0.0368 | -19.0863
-19.5 | -1.5871 | 0.04504 | -0.0576 | -35.2376
-19 | -1.6281 | 0.03258 | -0.0671 | -49.9724
-18.5 | -1.6471 | 0.02589 | -0.0703 | -63.6192
-18 | -1.6564 | 0.02294 | -0.0663 | -72.2058
-17.5 | -1.6274 | 0.02113 | -0.0649 | -77.0185
-17 | -1.5909 | 0.01962 | -0.0638 | -81.0856
-16.5 | -1.5498 | 0.01832 | -0.063 | -84.5961
-16 | -1.5054 | 0.0172 | -0.0624 | -87.5233
-15.5 | -1.4589 | 0.01618 | -0.0619 | -90.1669
-15 | -1.411 | 0.0152 | -0.0615 | -92.8289
-14.5 | -1.3629 | 0.01409 | -0.0611 | -96.7282
-14 | -1.3132 | 0.01313 | -0.0607 | -100.0152
-13.5 | -1.2619 | 0.01232 | -0.0605 | -102.4269
-13 | -1.2095 | 0.01162 | -0.0603 | -104.0878
-12.5 | -1.1563 | 0.011 | -0.0601 | -105.1182
-12 | -1.1024 | 0.01044 | -0.06 | -105.5939
-11.5 | -1.0486 | 0.00978 | -0.0599 | -107.2188
-11 | -0.9942 | 0.00919 | -0.0598 | -108.1828
-10.5 | -0.9318 | 0.0087 | -0.0613 | -107.1034
-10 | -0.8804 | 0.00837 | -0.0603 | -105.1852
-9.5 | -0.8265 | 0.00795 | -0.0598 | -103.9623
-9 | -0.7713 | 0.00761 | -0.0596 | -101.3535
-8.5 | -0.7152 | 0.00733 | -0.0595 | -97.5716
-8 | -0.6589 | 0.00699 | -0.0595 | -94.2632
-7.5 | -0.6022 | 0.00676 | -0.0595 | -89.0828
-7 | -0.5452 | 0.00647 | -0.0595 | -84.2658
-6.5 | -0.4881 | 0.00625 | -0.0595 | -78.096
-6 | -0.4308 | 0.00605 | -0.0596 | -71.2066
-5.5 | -0.3734 | 0.00585 | -0.0597 | -63.8291
-5 | -0.3159 | 0.00568 | -0.0597 | -55.6162
-4.5 | -0.2582 | 0.00551 | -0.0598 | -46.8603
-4 | -0.2006 | 0.00536 | -0.0599 | -37.4254
-3.5 | -0.1428 | 0.00521 | -0.06 | -27.4088
-3 | -0.085 | 0.00511 | -0.0601 | -16.6341
-2.5 | -0.0272 | 0.00499 | -0.0603 | -5.4509
-1.5 | 0.0885 | 0.00486 | -0.0605 | 18.2099
-1 | 0.1463 | 0.00482 | -0.0606 | 30.3527
-0.5 | 0.204 | 0.00482 | -0.0607 | 42.3237
0 | 0.2617 | 0.00485 | -0.0609 | 53.9588
0.5 | 0.3192 | 0.0049 | -0.061 | 65.1429
1 | 0.3766 | 0.005 | -0.061 | 75.32
1.5 | 0.4339 | 0.00512 | -0.0611 | 84.7461
2 | 0.4909 | 0.0053 | -0.0611 | 92.6226
2.5 | 0.5477 | 0.0055 | -0.0612 | 99.5818
3.5 | 0.6607 | 0.006 | -0.0611 | 110.1167
4 | 0.7171 | 0.00624 | -0.0611 | 114.9199
4.5 | 0.7732 | 0.00652 | -0.061 | 118.589
5 | 0.829 | 0.0068 | -0.0609 | 121.9118
5.5 | 0.8849 | 0.00704 | -0.0608 | 125.696
6 | 0.9405 | 0.00728 | -0.0607 | 129.1896
6.5 | 0.9952 | 0.00746 | -0.0604 | 133.4048
7 | 1.0469 | 0.00762 | -0.0593 | 137.3885
7.5 | 1.1018 | 0.00801 | -0.059 | 137.5531
8 | 1.1563 | 0.0084 | -0.0587 | 137.6548
8.5 | 1.2103 | 0.00886 | -0.0584 | 136.6027
9 | 1.2641 | 0.00928 | -0.058 | 136.2177
9.5 | 1.3172 | 0.00978 | -0.0576 | 134.683
10 | 1.37 | 0.01026 | -0.0571 | 133.5283
10.5 | 1.4218 | 0.01084 | -0.0565 | 131.1624
11 | 1.4734 | 0.01137 | -0.0559 | 129.5866
11.5 | 1.5241 | 0.01195 | -0.0552 | 127.5397
12 | 1.5733 | 0.01265 | -0.0543 | 124.3715
12.5 | 1.6219 | 0.01335 | -0.0534 | 121.4906
13 | 1.6701 | 0.01401 | -0.0524 | 119.2077
13.5 | 1.7167 | 0.01476 | -0.0512 | 116.3076
14 | 1.7612 | 0.01563 | -0.0498 | 112.6807
14.5 | 1.8031 | 0.0166 | -0.0481 | 108.6205
15 | 1.8422 | 0.01769 | -0.046 | 104.1379
15.5 | 1.8801 | 0.01866 | -0.0438 | 100.7556
16 | 1.9136 | 0.01973 | -0.041 | 96.9894
16.5 | 1.9296 | 0.02092 | -0.0354 | 92.2371
17 | 1.9422 | 0.02254 | -0.0304 | 86.1668
17.5 | 1.9541 | 0.02465 | -0.0263 | 79.2738
18 | 1.9628 | 0.02738 | -0.0231 | 71.6874
18.5 | 1.9675 | 0.03089 | -0.0207 | 63.6938
19 | 1.969 | 0.0352 | -0.0192 | 55.9375
19.5 | 1.9641 | 0.04071 | -0.0189 | 48.2461
20 | 1.953 | 0.04755 | -0.0199 | 41.0726

## 99. Re 8M Mach 0.10 (1)
BIGFOIL.COM POLAR EXPORT
Joukowsky 10.00% thick 2.00% camber
Joukowsky 10.00% thick 2.00% camber |  |  |  | Cl Max: | 1.292 | at alpha= | 11.5 | deg
JavaFoil+Calcfoil stall+Eppler ext transition |  |  |  | L/D Max: | 110.798 | at alpha= | 9 | deg
Re: | 8000000 |  |  | Cd Min: | 0.00424 | at alpha= | -5.5 | deg
Mach: | 0.1 |  |  | Cl=0 at alpha= | -2.322 | deg
|  |  |  | @ Cl=0.1, Cd= | 0.0044714
|  |  |  | @ Cl=0.4, Cd= | 0.0052034
|  |  |  | @ Cl=0.6, Cd= | 0.006255
alpha (deg) | Cl | Cd | Cm | Cl/Cd
-15.5 | -0.722 | 0.09295 | -0.037 | -7.766
-15 | -0.739 | 0.08408 | -0.039 | -8.784
-14.5 | -0.754 | 0.07532 | -0.04 | -10.004
-14 | -0.768 | 0.06574 | -0.042 | -11.678
-13.5 | -0.781 | 0.05562 | -0.044 | -14.038
-13 | -0.793 | 0.04504 | -0.046 | -17.61
-12.5 | -0.799 | 0.0366 | -0.048 | -21.82
-12 | -0.806 | 0.02718 | -0.05 | -29.649
-11.5 | -0.81 | 0.01953 | -0.052 | -41.483
-11 | -0.812 | 0.01365 | -0.054 | -59.493
-10.5 | -0.813 | 0.00996 | -0.056 | -81.697
-10 | -0.794 | 0.00516 | -0.057 | -154.033
-9.5 | -0.759 | 0.00501 | -0.057 | -151.457
-9 | -0.721 | 0.00486 | -0.057 | -148.291
-8.5 | -0.679 | 0.0047 | -0.057 | -144.502
-8 | -0.633 | 0.00477 | -0.057 | -132.884
-7.5 | -0.585 | 0.00467 | -0.057 | -125.081
-7 | -0.534 | 0.00446 | -0.057 | -119.601
-6.5 | -0.481 | 0.00439 | -0.057 | -109.462
-6 | -0.426 | 0.00428 | -0.057 | -99.578
-5.5 | -0.371 | 0.00424 | -0.057 | -87.461
-5 | -0.314 | 0.00432 | -0.057 | -72.614
-4.5 | -0.256 | 0.00431 | -0.057 | -59.421
-4 | -0.198 | 0.00427 | -0.057 | -46.317
-3.5 | -0.139 | 0.00428 | -0.057 | -32.513
-3 | -0.08 | 0.00437 | -0.057 | -18.381
-2.5 | -0.021 | 0.00436 | -0.057 | -4.827
-2 | 0.038 | 0.00439 | -0.057 | 8.708
-1.5 | 0.098 | 0.00447 | -0.057 | 21.847
-1 | 0.157 | 0.00451 | -0.057 | 34.806
-0.5 | 0.216 | 0.00465 | -0.057 | 46.485
0 | 0.276 | 0.0048 | -0.057 | 57.412
0.5 | 0.335 | 0.00495 | -0.057 | 67.611
1 | 0.394 | 0.00518 | -0.057 | 76.136
1.5 | 0.453 | 0.00541 | -0.057 | 83.683
2 | 0.512 | 0.0057 | -0.057 | 89.832
2.5 | 0.571 | 0.00602 | -0.057 | 94.727
3 | 0.629 | 0.00649 | -0.057 | 96.936
3.5 | 0.687 | 0.00689 | -0.057 | 99.693
4 | 0.744 | 0.00744 | -0.057 | 100.02
4.5 | 0.8 | 0.00791 | -0.057 | 101.217
5 | 0.855 | 0.00837 | -0.057 | 102.186
5.5 | 0.909 | 0.00886 | -0.057 | 102.596
6 | 0.961 | 0.00935 | -0.057 | 102.786
6.5 | 1.012 | 0.00985 | -0.057 | 102.712
7 | 1.059 | 0.01042 | -0.057 | 101.638
7.5 | 1.104 | 0.01021 | -0.057 | 108.069
8 | 1.145 | 0.01068 | -0.057 | 107.212
8.5 | 1.182 | 0.01085 | -0.057 | 108.988
9 | 1.216 | 0.01097 | -0.057 | 110.798
9.5 | 1.244 | 0.01124 | -0.057 | 110.678
10 | 1.268 | 0.0116 | -0.057 | 109.304
10.5 | 1.283 | 0.01243 | -0.057 | 103.201
11 | 1.291 | 0.01323 | -0.056 | 97.583
11.5 | 1.292 | 0.01411 | -0.056 | 91.537
12 | 1.286 | 0.01528 | -0.056 | 84.146
12.5 | 1.272 | 0.01685 | -0.055 | 75.488
13 | 1.254 | 0.01857 | -0.055 | 67.524
13.5 | 1.226 | 0.02142 | -0.054 | 57.242
14 | 1.193 | 0.02518 | -0.053 | 47.4
14.5 | 1.157 | 0.02989 | -0.052 | 38.709
15 | 1.114 | 0.03696 | -0.051 | 30.131
15.5 | 1.063 | 0.04795 | -0.049 | 22.172
16 | 1.013 | 0.06087 | -0.047 | 16.639
16.5 | 0.958 | 0.07773 | -0.044 | 12.322

## 100. Re 8M Mach 0.10 (2)
BIGFOIL.COM POLAR EXPORT
Joukowsky 10.00% thick 2.00% camber
Joukowsky 10.00% thick 2.00% camber |  |  |  | Cl Max: | 1.9518 | at alpha= | 18 | deg
XFOIL ncrit=9 |  |  |  | L/D Max: | 137.485 | at alpha= | 8 | deg
Re: | 8000000 |  |  | Cd Min: | 0.0849 | at alpha= | -19.5 | deg
Mach: | 0.1 |  |  | Cl=0 at alpha= | -2.2637 | deg
|  |  |  | @ Cl=0.1, Cd= | 0.0048543
|  |  |  | @ Cl=0.4, Cd= | 0.0050542
|  |  |  | @ Cl=0.6, Cd= | 0.0057092
alpha (deg) | Cl | Cd | Cm | Cl/Cd
-19.5 | -1.3442 | 0.0849 | -0.0314 | -15.8327
-19 | -1.5383 | 0.04939 | -0.0561 | -31.146
-18.5 | -1.5877 | 0.03513 | -0.0673 | -45.195
-18 | -1.6166 | 0.02647 | -0.0729 | -61.0729
-17.5 | -1.6284 | 0.0232 | -0.0692 | -70.1897
-17 | -1.5999 | 0.02117 | -0.0676 | -75.5739
-16.5 | -1.5625 | 0.01952 | -0.0664 | -80.0461
-16 | -1.5198 | 0.01816 | -0.0654 | -83.6894
-15.5 | -1.474 | 0.01695 | -0.0646 | -86.9617
-15 | -1.426 | 0.01586 | -0.064 | -89.9117
-14.5 | -1.3762 | 0.01488 | -0.0634 | -92.4866
-14 | -1.3267 | 0.0137 | -0.0629 | -96.8394
-13.5 | -1.2752 | 0.01276 | -0.0624 | -99.9373
-13 | -1.2223 | 0.01195 | -0.0621 | -102.2845
-12.5 | -1.1684 | 0.01125 | -0.0618 | -103.8578
-12 | -1.1138 | 0.01064 | -0.0615 | -104.6805
-11.5 | -1.0589 | 0.01004 | -0.0612 | -105.4681
-11 | -1.0039 | 0.00937 | -0.061 | -107.1398
-10.5 | -0.9407 | 0.00882 | -0.0624 | -106.6553
-10 | -0.8887 | 0.00846 | -0.0613 | -105.0473
-9.5 | -0.834 | 0.00807 | -0.0607 | -103.3457
-9 | -0.7781 | 0.00768 | -0.0604 | -101.3151
-8.5 | -0.7214 | 0.0074 | -0.0603 | -97.4865
-8 | -0.6644 | 0.00705 | -0.0602 | -94.2411
-7.5 | -0.6071 | 0.0068 | -0.0601 | -89.2794
-7 | -0.5496 | 0.0065 | -0.0601 | -84.5538
-6.5 | -0.4919 | 0.00629 | -0.0601 | -78.2035
-6 | -0.4342 | 0.00608 | -0.0601 | -71.4145
-5.5 | -0.3763 | 0.00587 | -0.0601 | -64.1056
-5 | -0.3183 | 0.00569 | -0.0602 | -55.9402
-4.5 | -0.2602 | 0.00552 | -0.0602 | -47.1377
-4 | -0.2021 | 0.00537 | -0.0603 | -37.635
-3.5 | -0.1439 | 0.00522 | -0.0604 | -27.567
-3 | -0.0857 | 0.00511 | -0.0605 | -16.771
-2.5 | -0.0275 | 0.005 | -0.0606 | -5.5
-2 | 0.0307 | 0.00493 | -0.0607 | 6.2272
-1.5 | 0.0889 | 0.00486 | -0.0608 | 18.2922
-1 | 0.147 | 0.00483 | -0.0609 | 30.4348
-0.5 | 0.2051 | 0.00483 | -0.061 | 42.4638
0 | 0.2631 | 0.00485 | -0.0612 | 54.2474
0.5 | 0.3211 | 0.0049 | -0.0612 | 65.5306
1 | 0.3788 | 0.00501 | -0.0613 | 75.6088
1.5 | 0.4364 | 0.00513 | -0.0614 | 85.0682
2 | 0.4938 | 0.0053 | -0.0614 | 93.1698
2.5 | 0.5509 | 0.00552 | -0.0614 | 99.8007
3 | 0.608 | 0.00574 | -0.0614 | 105.9233
3.5 | 0.6648 | 0.00601 | -0.0614 | 110.6156
4 | 0.7215 | 0.00626 | -0.0613 | 115.2556
4.5 | 0.778 | 0.00654 | -0.0612 | 118.9602
5 | 0.8343 | 0.00682 | -0.0611 | 122.3314
5.5 | 0.8906 | 0.00708 | -0.0609 | 125.791
6 | 0.9466 | 0.00733 | -0.0607 | 129.1405
6.5 | 1.0018 | 0.0075 | -0.0604 | 133.5733
7 | 1.0539 | 0.00768 | -0.0593 | 137.2266
7.5 | 1.1093 | 0.00808 | -0.0589 | 137.2896
8 | 1.1645 | 0.00847 | -0.0586 | 137.4852
8.5 | 1.2191 | 0.00893 | -0.0582 | 136.5174
9 | 1.2733 | 0.00939 | -0.0577 | 135.6017
9.5 | 1.3271 | 0.00988 | -0.0571 | 134.3219
10 | 1.3804 | 0.0104 | -0.0566 | 132.7308
10.5 | 1.4327 | 0.011 | -0.0558 | 130.2455
11 | 1.485 | 0.01153 | -0.0551 | 128.7944
11.5 | 1.536 | 0.01217 | -0.0542 | 126.212
12 | 1.5854 | 0.01294 | -0.0531 | 122.5193
12.5 | 1.6352 | 0.01359 | -0.0521 | 120.3238
13 | 1.6836 | 0.01432 | -0.0509 | 117.5698
13.5 | 1.73 | 0.01516 | -0.0494 | 114.1161
14 | 1.7738 | 0.01615 | -0.0477 | 109.8328
14.5 | 1.8147 | 0.01725 | -0.0455 | 105.2
15 | 1.8548 | 0.01823 | -0.0433 | 101.7444
15.5 | 1.8909 | 0.01932 | -0.0405 | 97.8727
16 | 1.914 | 0.0205 | -0.0357 | 93.3659
16.5 | 1.926 | 0.02204 | -0.03 | 87.3866
17 | 1.9375 | 0.02413 | -0.0254 | 80.2942
17.5 | 1.9469 | 0.0268 | -0.0218 | 72.6455
18 | 1.9518 | 0.03031 | -0.0191 | 64.3946
18.5 | 1.9513 | 0.03484 | -0.0175 | 56.0075
19 | 1.9471 | 0.04036 | -0.0171 | 48.2433
19.5 | 1.9331 | 0.04767 | -0.0182 | 40.5517
20 | 1.9128 | 0.05663 | -0.021 | 33.7771

## 101. Re 8M Mach 0.25 (1)
BIGFOIL.COM POLAR EXPORT
Joukowsky 10.00% thick 2.00% camber
Joukowsky 10.00% thick 2.00% camber |  |  |  | Cl Max: | 1.249 | at alpha= | 10 | deg
JavaFoil+Calcfoil stall+Eppler ext transition |  |  |  | L/D Max: | 108.293 | at alpha= | 8.5 | deg
Re: | 8000000 |  |  | Cd Min: | 0.00424 | at alpha= | -5 | deg
Mach: | 0.25 |  |  | Cl=0 at alpha= | -2.3197 | deg
|  |  |  | @ Cl=0.1, Cd= | 0.00447
|  |  |  | @ Cl=0.4, Cd= | 0.0051811
|  |  |  | @ Cl=0.6, Cd= | 0.0062043
alpha (deg) | Cl | Cd | Cm | Cl/Cd
-14.5 | -0.551 | 0.09951 | -0.033 | -5.533
-14 | -0.589 | 0.09048 | -0.035 | -6.515
-13.5 | -0.624 | 0.08167 | -0.037 | -7.636
-13 | -0.653 | 0.07218 | -0.039 | -9.05
-12.5 | -0.678 | 0.06064 | -0.042 | -11.177
-12 | -0.697 | 0.05041 | -0.045 | -13.825
-11.5 | -0.716 | 0.03807 | -0.048 | -18.818
-11 | -0.733 | 0.02696 | -0.051 | -27.169
-10.5 | -0.746 | 0.01769 | -0.054 | -42.161
-10 | -0.754 | 0.0118 | -0.056 | -63.86
-9.5 | -0.755 | 0.00525 | -0.059 | -143.674
-9 | -0.722 | 0.00507 | -0.059 | -142.431
-8.5 | -0.684 | 0.0049 | -0.059 | -139.693
-8 | -0.642 | 0.00472 | -0.059 | -136.072
-7.5 | -0.595 | 0.00477 | -0.059 | -124.634
-7 | -0.544 | 0.00468 | -0.059 | -116.402
-6.5 | -0.491 | 0.00446 | -0.059 | -110.262
-6 | -0.437 | 0.00439 | -0.059 | -99.529
-5.5 | -0.38 | 0.00427 | -0.059 | -89.024
-5 | -0.322 | 0.00424 | -0.059 | -75.87
-4.5 | -0.263 | 0.00432 | -0.059 | -60.868
-4 | -0.203 | 0.00435 | -0.059 | -46.685
-3.5 | -0.143 | 0.00428 | -0.059 | -33.39
-3 | -0.082 | 0.00433 | -0.059 | -19.032
-2.5 | -0.022 | 0.0044 | -0.059 | -4.921
-2 | 0.039 | 0.00439 | -0.059 | 8.95
-1.5 | 0.1 | 0.00447 | -0.059 | 22.445
-1 | 0.161 | 0.00451 | -0.059 | 35.771
-0.5 | 0.222 | 0.00464 | -0.059 | 47.964
0 | 0.283 | 0.00481 | -0.059 | 58.897
0.5 | 0.344 | 0.00497 | -0.059 | 69.259
1 | 0.405 | 0.0052 | -0.059 | 77.87
1.5 | 0.466 | 0.00545 | -0.059 | 85.431
2 | 0.526 | 0.00575 | -0.059 | 91.501
2.5 | 0.586 | 0.00609 | -0.059 | 96.255
3 | 0.646 | 0.00658 | -0.059 | 98.168
3.5 | 0.705 | 0.007 | -0.059 | 100.788
4 | 0.764 | 0.00762 | -0.059 | 100.289
4.5 | 0.821 | 0.00812 | -0.059 | 101.181
5 | 0.878 | 0.00861 | -0.059 | 101.893
5.5 | 0.932 | 0.00914 | -0.059 | 102
6 | 0.985 | 0.0097 | -0.059 | 101.551
6.5 | 1.034 | 0.01027 | -0.059 | 100.751
7 | 1.081 | 0.01037 | -0.059 | 104.213
7.5 | 1.124 | 0.01072 | -0.059 | 104.853
8 | 1.161 | 0.01131 | -0.059 | 102.642
8.5 | 1.193 | 0.01102 | -0.059 | 108.293
9 | 1.22 | 0.01139 | -0.059 | 107.049
9.5 | 1.239 | 0.01145 | -0.058 | 108.179
10 | 1.249 | 0.01275 | -0.058 | 97.907
10.5 | 1.247 | 0.01369 | -0.058 | 91.054
11 | 1.233 | 0.01487 | -0.057 | 82.899
11.5 | 1.208 | 0.01646 | -0.057 | 73.372
12 | 1.171 | 0.01884 | -0.056 | 62.148
12.5 | 1.123 | 0.02221 | -0.055 | 50.537
13 | 1.061 | 0.02786 | -0.054 | 38.092
13.5 | 0.986 | 0.03794 | -0.051 | 25.988
14 | 0.899 | 0.05557 | -0.048 | 16.171
14.5 | 0.805 | 0.08248 | -0.042 | 9.761
15 | 0.732 | 0.09818 | -0.038 | 7.457

## 102. Re 8M Mach 0.25 (2)
BIGFOIL.COM POLAR EXPORT
Joukowsky 10.00% thick 2.00% camber
Joukowsky 10.00% thick 2.00% camber |  |  |  | Cl Max: | 1.8767 | at alpha= | 16 | deg
XFOIL ncrit=9 |  |  |  | L/D Max: | 137.733 | at alpha= | 7 | deg
Re: | 8000000 |  |  | Cd Min: | 0.20657 | at alpha= | -20 | deg
Mach: | 0.25 |  |  | Cl=0 at alpha= | -2.2562 | deg
|  |  |  | @ Cl=0.1, Cd= | 0.0048956
|  |  |  | @ Cl=0.4, Cd= | 0.0050616
|  |  |  | @ Cl=0.6, Cd= | 0.0057114
alpha (deg) | Cl | Cd | Cm | Cl/Cd
-20 | -0.8647 | 0.20657 | 0.0489 | -4.186
-19.5 | -0.8682 | 0.19402 | 0.0408 | -4.4748
-19 | -0.8733 | 0.18157 | 0.0327 | -4.8097
-18.5 | -0.8808 | 0.16904 | 0.0245 | -5.2106
-18 | -0.9024 | 0.15387 | 0.0145 | -5.8647
-17.5 | -0.9408 | 0.1361 | 0.0025 | -6.9126
-17 | -1.1085 | 0.09825 | -0.0248 | -11.2824
-16.5 | -1.3013 | 0.06515 | -0.0481 | -19.9739
-16 | -1.3915 | 0.04462 | -0.0651 | -31.1856
-15.5 | -1.4449 | 0.02904 | -0.0805 | -49.7555
-15 | -1.4695 | 0.02351 | -0.0797 | -62.5053
-14.5 | -1.4386 | 0.02058 | -0.0778 | -69.9028
-14 | -1.3951 | 0.01831 | -0.0761 | -76.1933
-13.5 | -1.3446 | 0.01654 | -0.0745 | -81.2938
-13 | -1.2906 | 0.01503 | -0.073 | -85.8683
-12.5 | -1.2363 | 0.01339 | -0.0717 | -92.3301
-12 | -1.1785 | 0.01224 | -0.0704 | -96.2827
-11.5 | -1.1194 | 0.01131 | -0.0693 | -98.9744
-11 | -1.0596 | 0.01053 | -0.0683 | -100.6268
-10.5 | -0.9912 | 0.00977 | -0.069 | -101.4534
-10 | -0.9358 | 0.00914 | -0.0672 | -102.3851
-9.5 | -0.877 | 0.00864 | -0.066 | -101.5046
-9 | -0.8169 | 0.00822 | -0.0652 | -99.3796
-8.5 | -0.7567 | 0.00774 | -0.0646 | -97.7649
-8 | -0.6959 | 0.0074 | -0.0641 | -94.0405
-7.5 | -0.6353 | 0.00703 | -0.0636 | -90.3698
-7 | -0.5745 | 0.00675 | -0.0633 | -85.1111
-6.5 | -0.5137 | 0.00645 | -0.063 | -79.6434
-6 | -0.4531 | 0.00621 | -0.0628 | -72.963
-5.5 | -0.3924 | 0.00598 | -0.0626 | -65.6187
-5 | -0.3317 | 0.00578 | -0.0625 | -57.3875
-4.5 | -0.2712 | 0.00559 | -0.0624 | -48.5152
-4 | -0.2106 | 0.00543 | -0.0623 | -38.7845
-3.5 | -0.1502 | 0.0053 | -0.0623 | -28.3396
-3 | -0.0898 | 0.00515 | -0.0624 | -17.4369
-2.5 | -0.0294 | 0.00505 | -0.0624 | -5.8218
-2 | 0.0309 | 0.00497 | -0.0625 | 6.2173
-1.5 | 0.0911 | 0.0049 | -0.0625 | 18.5918
-1 | 0.1512 | 0.00487 | -0.0626 | 31.0472
-0.5 | 0.2113 | 0.00486 | -0.0627 | 43.4774
0 | 0.2713 | 0.00487 | -0.0628 | 55.7084
0.5 | 0.3311 | 0.00493 | -0.0629 | 67.1602
1 | 0.3908 | 0.00504 | -0.0629 | 77.5397
1.5 | 0.4504 | 0.00518 | -0.0629 | 86.9498
2 | 0.5099 | 0.00534 | -0.0629 | 95.4869
2.5 | 0.5691 | 0.00557 | -0.0629 | 102.1724
3 | 0.6281 | 0.00584 | -0.0627 | 107.5514
3.5 | 0.6871 | 0.00609 | -0.0626 | 112.8243
4 | 0.7459 | 0.0064 | -0.0624 | 116.5469
4.5 | 0.8047 | 0.0067 | -0.0621 | 120.1045
5 | 0.8635 | 0.00698 | -0.0618 | 123.7106
6 | 0.981 | 0.00753 | -0.0611 | 130.2789
6.5 | 1.039 | 0.00774 | -0.0605 | 134.2377
7 | 1.0936 | 0.00794 | -0.059 | 137.733
7.5 | 1.1519 | 0.00839 | -0.0583 | 137.2944
8 | 1.2099 | 0.00888 | -0.0575 | 136.25
8.5 | 1.2676 | 0.00939 | -0.0566 | 134.9947
9 | 1.3252 | 0.00992 | -0.0556 | 133.5887
9.5 | 1.382 | 0.01054 | -0.0544 | 131.1195
10 | 1.4386 | 0.01116 | -0.0531 | 128.9068
10.5 | 1.4944 | 0.01184 | -0.0516 | 126.2162
11 | 1.5484 | 0.01269 | -0.0499 | 122.0173
11.5 | 1.6027 | 0.01346 | -0.048 | 119.0713
12 | 1.6554 | 0.01434 | -0.046 | 115.4393
12.5 | 1.7054 | 0.01539 | -0.0435 | 110.8122
13 | 1.751 | 0.0167 | -0.0404 | 104.8503
13.5 | 1.7957 | 0.0179 | -0.0372 | 100.3184
14 | 1.8342 | 0.01931 | -0.0332 | 94.9871
14.5 | 1.8541 | 0.02083 | -0.0266 | 89.011
15 | 1.8647 | 0.02292 | -0.0201 | 81.3569
15.5 | 1.8729 | 0.02585 | -0.0151 | 72.4526
16 | 1.8767 | 0.02976 | -0.0115 | 63.0612
16.5 | 1.874 | 0.03499 | -0.0096 | 53.5582
17 | 1.863 | 0.04188 | -0.0096 | 44.4842
17.5 | 1.8407 | 0.05101 | -0.012 | 36.0851
18 | 1.8082 | 0.06256 | -0.017 | 28.9035
18.5 | 1.7611 | 0.07752 | -0.0252 | 22.718
19 | 1.7098 | 0.09441 | -0.0354 | 18.1104
19.5 | 1.6441 | 0.11483 | -0.0487 | 14.3177
20 | 1.5749 | 0.1369 | -0.064 | 11.504

## 103. Re 8M Mach 0.50 (1)
BIGFOIL.COM POLAR EXPORT
Joukowsky 10.00% thick 2.00% camber
Joukowsky 10.00% thick 2.00% camber |  |  |  | Cl Max: | 1.198 | at alpha= | 20 | deg
JavaFoil+Calcfoil stall+Eppler ext transition |  |  |  | L/D Max: | 104.286 | at alpha= | 3 | deg
Re: | 8000000 |  |  | Cd Min: | 0.0043 | at alpha= | -3 | deg
Mach: | 0.5 |  |  | Cl=0 at alpha= | -2.3235 | deg
|  |  |  | @ Cl=0.1, Cd= | 0.0044747
|  |  |  | @ Cl=0.4, Cd= | 0.0051115
|  |  |  | @ Cl=0.6, Cd= | 0.00606
alpha (deg) | Cl | Cd | Cm | Cl/Cd
-20 | -0.982 | 0.14259 | -0.039 | -6.884
-19.5 | -0.955 | 0.13492 | -0.04 | -7.08
-19 | -0.925 | 0.13978 | -0.038 | -6.618
-18.5 | -0.9 | 0.12801 | -0.039 | -7.031
-18 | -0.873 | 0.13036 | -0.04 | -6.698
-17.5 | -0.843 | 0.12436 | -0.038 | -6.777
-17 | -0.82 | 0.11152 | -0.04 | -7.354
-16.5 | -0.786 | 0.12017 | -0.037 | -6.538
-16 | -0.763 | 0.10633 | -0.04 | -7.176
-15.5 | -0.747 | 0.08884 | -0.044 | -8.406
-15 | -0.705 | 0.10124 | -0.038 | -6.964
-14.5 | -0.689 | 0.08396 | -0.044 | -8.202
-14 | -0.647 | 0.09649 | -0.036 | -6.709
-13.5 | -0.63 | 0.07921 | -0.043 | -7.955
-13 | -0.591 | 0.08994 | -0.035 | -6.569
-12.5 | -0.572 | 0.0738 | -0.042 | -7.754
-12 | -0.536 | 0.08104 | -0.035 | -6.611
-11.5 | -0.517 | 0.06603 | -0.043 | -7.833
-11 | -0.481 | 0.07262 | -0.036 | -6.622
-10.5 | -0.463 | 0.05773 | -0.044 | -8.021
-10 | -0.427 | 0.06325 | -0.037 | -6.747
-9.5 | -0.417 | 0.04251 | -0.049 | -9.808
-9 | -0.376 | 0.05104 | -0.043 | -7.376
-8.5 | -0.346 | 0.05079 | -0.041 | -6.815
-8 | -0.323 | 0.04292 | -0.045 | -7.529
-7.5 | -0.531 | 0.01384 | -0.061 | -38.393
-7 | -0.558 | 0.00515 | -0.066 | -108.274
-6.5 | -0.522 | 0.005 | -0.066 | -104.426
-6 | -0.473 | 0.00484 | -0.066 | -97.788
-5.5 | -0.417 | 0.00457 | -0.066 | -91.294
-5 | -0.356 | 0.00446 | -0.066 | -79.768
-4.5 | -0.292 | 0.00431 | -0.066 | -67.673
-4 | -0.226 | 0.00435 | -0.066 | -51.994
-3.5 | -0.159 | 0.00433 | -0.066 | -36.8
-3 | -0.092 | 0.0043 | -0.066 | -21.374
-2.5 | -0.024 | 0.00436 | -0.066 | -5.54
-2 | 0.044 | 0.00445 | -0.066 | 9.876
-1.5 | 0.112 | 0.00448 | -0.066 | 25.02
-1 | 0.18 | 0.00458 | -0.066 | 39.416
-0.5 | 0.249 | 0.00465 | -0.066 | 53.44
0 | 0.317 | 0.00483 | -0.066 | 65.601
0.5 | 0.385 | 0.00506 | -0.066 | 75.93
1 | 0.452 | 0.00529 | -0.066 | 85.466
1.5 | 0.52 | 0.0056 | -0.066 | 92.916
2 | 0.588 | 0.00598 | -0.066 | 98.259
2.5 | 0.654 | 0.00642 | -0.066 | 101.984
3 | 0.721 | 0.00691 | -0.066 | 104.286
3.5 | 0.786 | 0.00783 | -0.066 | 100.379
4 | 0.85 | 0.00846 | -0.066 | 100.479
4.5 | 0.912 | 0.00915 | -0.066 | 99.642
5 | 0.97 | 0.0099 | -0.066 | 98.062
5.5 | 1.025 | 0.01072 | -0.066 | 95.622
6 | 1.071 | 0.01118 | -0.066 | 95.813
6.5 | 1.107 | 0.01213 | -0.066 | 91.304
7 | 1.127 | 0.01242 | -0.066 | 90.691
7.5 | 1.108 | 0.0132 | -0.065 | 83.982
8 | 0.979 | 0.01518 | -0.065 | 64.497
8.5 | 0.693 | 0.01873 | -0.062 | 37.016
9 | 0.705 | 0.02364 | -0.06 | 29.84
9.5 | 0.71 | 0.0321 | -0.057 | 22.132
10 | 0.751 | 0.02989 | -0.058 | 25.11
10.5 | 0.803 | 0.02429 | -0.061 | 33.067
11 | 0.769 | 0.04891 | -0.053 | 15.717
11.5 | 0.804 | 0.04711 | -0.054 | 17.074
12 | 0.878 | 0.03144 | -0.059 | 27.908
12.5 | 0.798 | 0.08627 | -0.037 | 9.249
13 | 0.887 | 0.05383 | -0.054 | 16.485
13.5 | 0.851 | 0.09577 | -0.038 | 8.885
14 | 0.909 | 0.07714 | -0.048 | 11.782
14.5 | 1 | 0.04605 | -0.057 | 21.709
15 | 0.941 | 0.0972 | -0.043 | 9.679
15.5 | 1.018 | 0.06822 | -0.052 | 14.916
16 | 0.985 | 0.11025 | -0.041 | 8.933
16.5 | 1.045 | 0.08937 | -0.048 | 11.689
17 | 1.031 | 0.12197 | -0.039 | 8.453
17.5 | 1.07 | 0.12148 | -0.043 | 8.81
18 | 1.081 | 0.13037 | -0.039 | 8.293
18.5 | 1.114 | 0.13587 | -0.041 | 8.197
19 | 1.132 | 0.13738 | -0.039 | 8.239
19.5 | 1.162 | 0.14468 | -0.041 | 8.03
20 | 1.198 | 0.14731 | -0.043 | 8.13

## 104. Re 8M Mach 0.50 (2)
BIGFOIL.COM POLAR EXPORT
Joukowsky 10.00% thick 2.00% camber
Joukowsky 10.00% thick 2.00% camber |  |  |  | Cl Max: | 1.488 | at alpha= | 9 | deg
XFOIL ncrit=9 |  |  |  | L/D Max: | 136.731 | at alpha= | 7 | deg
Re: | 8000000 |  |  | Cd Min: | 0.26848 | at alpha= | -20 | deg
Mach: | 0.5 |  |  | Cl=0 at alpha= | -2.2203 | deg
|  |  |  | @ Cl=0.1, Cd= | 0.0050404
|  |  |  | @ Cl=0.4, Cd= | 0.0051147
|  |  |  | @ Cl=0.6, Cd= | 0.0056524
alpha (deg) | Cl | Cd | Cm | Cl/Cd
-20 | -0.8483 | 0.26848 | 0.0787 | -3.1596
-19.5 | -0.8268 | 0.25927 | 0.0732 | -3.189
-19 | -0.8068 | 0.24943 | 0.0675 | -3.2346
-18.5 | -0.7851 | 0.24094 | 0.0622 | -3.2585
-18 | -0.7637 | 0.23238 | 0.057 | -3.2864
-17.5 | -0.7447 | 0.22264 | 0.0515 | -3.3449
-17 | -0.7263 | 0.21299 | 0.046 | -3.41
-16.5 | -0.7108 | 0.20235 | 0.0401 | -3.5127
-16 | -0.6908 | 0.19372 | 0.0349 | -3.566
-15.5 | -0.677 | 0.1832 | 0.0291 | -3.6954
-15 | -0.6758 | 0.16962 | 0.0214 | -3.9842
-14.5 | -0.6648 | 0.1596 | 0.0156 | -4.1654
-14 | -0.6665 | 0.14718 | 0.0083 | -4.5285
-13.5 | -0.6738 | 0.13466 | 0.0008 | -5.0037
-13 | -0.6877 | 0.1221 | -0.0068 | -5.6323
-12.5 | -0.7031 | 0.11077 | -0.0131 | -6.3474
-12 | -0.7164 | 0.10073 | -0.0182 | -7.1121
-11.5 | -0.7331 | 0.09062 | -0.0237 | -8.0898
-11 | -0.751 | 0.08044 | -0.0301 | -9.3362
-10.5 | -0.7708 | 0.07021 | -0.0371 | -10.9785
-10 | -0.7927 | 0.05991 | -0.0446 | -13.2315
-9.5 | -0.8139 | 0.04972 | -0.0525 | -16.3697
-9 | -0.8207 | 0.03422 | -0.073 | -23.9831
-8.5 | -0.8415 | 0.02345 | -0.0837 | -35.8849
-8 | -0.8385 | 0.01389 | -0.086 | -60.3672
-7.5 | -0.7781 | 0.00933 | -0.0837 | -83.3976
-7 | -0.7002 | 0.00806 | -0.0808 | -86.8734
-6.5 | -0.6223 | 0.0074 | -0.0784 | -84.0946
-6 | -0.5458 | 0.00696 | -0.0765 | -78.4195
-5.5 | -0.4707 | 0.00658 | -0.0749 | -71.535
-5 | -0.3968 | 0.00627 | -0.0736 | -63.2855
-4.5 | -0.3237 | 0.006 | -0.0726 | -53.95
-4 | -0.2516 | 0.00576 | -0.0718 | -43.6806
-3.5 | -0.1802 | 0.00556 | -0.0712 | -32.4101
-3 | -0.1094 | 0.00539 | -0.0708 | -20.2968
-2.5 | -0.0391 | 0.00524 | -0.0705 | -7.4618
-2 | 0.0308 | 0.00513 | -0.0703 | 6.0039
-1.5 | 0.1003 | 0.00504 | -0.0702 | 19.9008
-1 | 0.1696 | 0.005 | -0.0701 | 33.92
-0.5 | 0.2387 | 0.00499 | -0.07 | 47.8357
0 | 0.3076 | 0.00501 | -0.0699 | 61.3972
0.5 | 0.3764 | 0.00507 | -0.0699 | 74.2406
1 | 0.445 | 0.0052 | -0.0697 | 85.5769
1.5 | 0.5137 | 0.00537 | -0.0695 | 95.6611
2 | 0.5823 | 0.00558 | -0.0692 | 104.3548
2.5 | 0.6508 | 0.00586 | -0.0688 | 111.058
3 | 0.7194 | 0.00619 | -0.0682 | 116.2197
3.5 | 0.7882 | 0.00656 | -0.0674 | 120.1524
4 | 0.8574 | 0.00695 | -0.0665 | 123.3669
4.5 | 0.927 | 0.00736 | -0.0653 | 125.9511
5 | 0.9973 | 0.00775 | -0.0639 | 128.6839
5.5 | 1.0682 | 0.00818 | -0.0622 | 130.5868
6 | 1.1401 | 0.00859 | -0.0603 | 132.7241
6.5 | 1.2122 | 0.00898 | -0.0579 | 134.9889
7 | 1.2798 | 0.00936 | -0.054 | 136.7308
7.5 | 1.3526 | 0.01015 | -0.0505 | 133.2611
8 | 1.4244 | 0.01123 | -0.046 | 126.8388
8.5 | 1.479 | 0.01373 | -0.0391 | 107.7203
9 | 1.488 | 0.01856 | -0.0292 | 80.1724
9.5 | 1.4533 | 0.02348 | -0.0175 | 61.8952
10 | 1.4145 | 0.03095 | -0.0132 | 45.7027
10.5 | 1.3749 | 0.0412 | -0.0155 | 33.3714
11 | 1.3389 | 0.05344 | -0.0222 | 25.0543
11.5 | 1.3055 | 0.0671 | -0.031 | 19.456
12 | 1.2752 | 0.08149 | -0.0405 | 15.6485
12.5 | 1.2479 | 0.09624 | -0.0502 | 12.9665
13 | 1.2244 | 0.11084 | -0.0596 | 11.0466
13.5 | 1.204 | 0.12534 | -0.069 | 9.6059
14 | 1.1874 | 0.13965 | -0.0786 | 8.5027

## 105. Re 10M Mach 0.00 (1)
BIGFOIL.COM POLAR EXPORT
Joukowsky 10.00% thick 2.00% camber
Joukowsky 10.00% thick 2.00% camber |  |  |  | Cl Max: | 1.304 | at alpha= | 11.5 | deg
JavaFoil+Calcfoil stall+Eppler ext transition |  |  |  | L/D Max: | 114.359 | at alpha= | 10.5 | deg
Re: | 10000000 |  |  | Cd Min: | 0.00417 | at alpha= | -5.5 | deg
Mach: | 0 |  |  | Cl=0 at alpha= | -2.322 | deg
|  |  |  | @ Cl=0.1, Cd= | 0.004452
|  |  |  | @ Cl=0.4, Cd= | 0.0051912
|  |  |  | @ Cl=0.6, Cd= | 0.0062438
alpha (deg) | Cl | Cd | Cm | Cl/Cd
-16.5 | -0.725 | 0.10194 | -0.037 | -7.108
-16 | -0.74 | 0.09409 | -0.038 | -7.87
-15.5 | -0.756 | 0.08545 | -0.039 | -8.847
-15 | -0.771 | 0.07622 | -0.041 | -10.111
-14.5 | -0.784 | 0.06689 | -0.042 | -11.723
-14 | -0.797 | 0.05689 | -0.044 | -14.01
-13.5 | -0.809 | 0.04674 | -0.046 | -17.31
-13 | -0.818 | 0.03802 | -0.048 | -21.503
-12.5 | -0.824 | 0.02912 | -0.049 | -28.308
-12 | -0.83 | 0.02111 | -0.051 | -39.302
-11.5 | -0.832 | 0.01508 | -0.053 | -55.2
-11 | -0.831 | 0.01118 | -0.055 | -74.364
-10.5 | -0.827 | 0.00524 | -0.057 | -157.905
-10 | -0.795 | 0.00499 | -0.057 | -159.256
-9.5 | -0.759 | 0.00487 | -0.057 | -156.038
-9 | -0.72 | 0.00467 | -0.057 | -154.242
-8.5 | -0.677 | 0.00457 | -0.057 | -148.296
-8 | -0.631 | 0.00463 | -0.057 | -136.445
-7.5 | -0.583 | 0.00454 | -0.057 | -128.258
-7 | -0.532 | 0.00436 | -0.057 | -121.79
-6.5 | -0.479 | 0.00431 | -0.057 | -111.105
-6 | -0.425 | 0.0042 | -0.057 | -101.035
-5.5 | -0.369 | 0.00417 | -0.057 | -88.446
-5 | -0.312 | 0.00426 | -0.057 | -73.354
-4.5 | -0.255 | 0.00426 | -0.057 | -59.901
-4 | -0.197 | 0.0043 | -0.057 | -45.809
-3.5 | -0.139 | 0.00424 | -0.057 | -32.666
-3 | -0.08 | 0.00433 | -0.057 | -18.434
-2.5 | -0.021 | 0.00433 | -0.057 | -4.836
-2 | 0.038 | 0.00437 | -0.057 | 8.708
-1.5 | 0.097 | 0.00445 | -0.057 | 21.829
-1 | 0.156 | 0.00449 | -0.057 | 34.775
-0.5 | 0.215 | 0.00464 | -0.057 | 46.422
0 | 0.274 | 0.00478 | -0.057 | 57.323
0.5 | 0.333 | 0.00494 | -0.057 | 67.521
1 | 0.392 | 0.00516 | -0.057 | 76.048
1.5 | 0.451 | 0.00539 | -0.057 | 83.598
2 | 0.509 | 0.00567 | -0.057 | 89.814
2.5 | 0.568 | 0.00599 | -0.057 | 94.761
3 | 0.626 | 0.00645 | -0.057 | 97.076
3.5 | 0.683 | 0.00684 | -0.057 | 99.919
4 | 0.74 | 0.00736 | -0.057 | 100.633
4.5 | 0.796 | 0.00776 | -0.057 | 102.57
5 | 0.851 | 0.0082 | -0.057 | 103.788
5.5 | 0.905 | 0.00865 | -0.057 | 104.64
6 | 0.957 | 0.00913 | -0.057 | 104.791
6.5 | 1.007 | 0.00959 | -0.057 | 105.062
7 | 1.055 | 0.0101 | -0.057 | 104.434
7.5 | 1.1 | 0.01008 | -0.057 | 109.137
8 | 1.141 | 0.01033 | -0.057 | 110.524
8.5 | 1.179 | 0.01092 | -0.057 | 108.04
9 | 1.214 | 0.01143 | -0.057 | 106.187
9.5 | 1.244 | 0.01107 | -0.057 | 112.416
10 | 1.27 | 0.01134 | -0.057 | 111.949
10.5 | 1.288 | 0.01126 | -0.056 | 114.359
11 | 1.299 | 0.01245 | -0.056 | 104.345
11.5 | 1.304 | 0.01326 | -0.056 | 98.362
12 | 1.302 | 0.01418 | -0.056 | 91.855
12.5 | 1.294 | 0.01544 | -0.055 | 83.787
13 | 1.279 | 0.01689 | -0.055 | 75.737
13.5 | 1.258 | 0.01914 | -0.054 | 65.725
14 | 1.233 | 0.02168 | -0.054 | 56.86
14.5 | 1.201 | 0.02541 | -0.053 | 47.266
15 | 1.167 | 0.02998 | -0.052 | 38.916
15.5 | 1.125 | 0.03748 | -0.05 | 30.006
16 | 1.081 | 0.04671 | -0.049 | 23.135
16.5 | 1.03 | 0.05973 | -0.047 | 17.243

## 106. Re 10M Mach 0.00 (2)
BIGFOIL.COM POLAR EXPORT
Joukowsky 10.00% thick 2.00% camber
Joukowsky 10.00% thick 2.00% camber |  |  |  | Cl Max: | 1.9943 | at alpha= | 19 | deg
XFOIL ncrit=9 |  |  |  | L/D Max: | 142.861 | at alpha= | 8 | deg
Re: | 10000000 |  |  | Cd Min: | 0.05518 | at alpha= | -20 | deg
Mach: | 0 |  |  | Cl=0 at alpha= | -2.2643 | deg
|  |  |  | @ Cl=0.1, Cd= | 0.004794
|  |  |  | @ Cl=0.4, Cd= | 0.0050269
|  |  |  | @ Cl=0.6, Cd= | 0.0056618
alpha (deg) | Cl | Cd | Cm | Cl/Cd
-20 | -1.5693 | 0.05518 | -0.0498 | -28.4397
-19.5 | -1.6468 | 0.03633 | -0.0648 | -45.3289
-19 | -1.6717 | 0.02757 | -0.0707 | -60.6347
-18.5 | -1.696 | 0.02356 | -0.0675 | -71.9864
-18 | -1.6748 | 0.02141 | -0.0656 | -78.2251
-17.5 | -1.6416 | 0.01973 | -0.0643 | -83.2032
-17 | -1.6026 | 0.01831 | -0.0634 | -87.5259
-16.5 | -1.5595 | 0.0171 | -0.0627 | -91.1988
-16 | -1.5137 | 0.01606 | -0.0621 | -94.2528
-15.5 | -1.4659 | 0.01512 | -0.0617 | -96.9511
-15 | -1.4168 | 0.01426 | -0.0613 | -99.3548
-14.5 | -1.3664 | 0.01348 | -0.061 | -101.365
-14 | -1.316 | 0.01258 | -0.0607 | -104.6105
-13.5 | -1.2644 | 0.01177 | -0.0604 | -107.4257
-13 | -1.212 | 0.01104 | -0.0602 | -109.7826
-12.5 | -1.1586 | 0.01042 | -0.0601 | -111.19
-12 | -1.1045 | 0.00989 | -0.06 | -111.6785
-11.5 | -1.0499 | 0.0094 | -0.0599 | -111.6915
-11 | -0.9891 | 0.00881 | -0.0611 | -112.2701
-10.5 | -0.9382 | 0.00839 | -0.0601 | -111.8236
-10 | -0.884 | 0.00805 | -0.0597 | -109.8137
-9.5 | -0.8286 | 0.00773 | -0.0595 | -107.1928
-8.5 | -0.7165 | 0.00707 | -0.0594 | -101.3437
-8 | -0.6599 | 0.0068 | -0.0594 | -97.0441
-7.5 | -0.603 | 0.00653 | -0.0594 | -92.343
-7 | -0.546 | 0.00629 | -0.0595 | -86.8045
-6.5 | -0.4887 | 0.00609 | -0.0595 | -80.2463
-6 | -0.4313 | 0.00588 | -0.0596 | -73.3503
-5.5 | -0.3739 | 0.0057 | -0.0597 | -65.5965
-5 | -0.3162 | 0.00553 | -0.0598 | -57.179
-4.5 | -0.2586 | 0.00538 | -0.0599 | -48.0669
-4 | -0.2008 | 0.00525 | -0.06 | -38.2476
-3.5 | -0.143 | 0.00513 | -0.0601 | -27.8752
-3 | -0.0852 | 0.00501 | -0.0602 | -17.006
-2.5 | -0.0273 | 0.00494 | -0.0603 | -5.5263
-2 | 0.0306 | 0.00485 | -0.0604 | 6.3093
-1.5 | 0.0884 | 0.0048 | -0.0605 | 18.4167
-1 | 0.1463 | 0.00477 | -0.0607 | 30.6709
-0.5 | 0.204 | 0.00478 | -0.0608 | 42.6778
0 | 0.2617 | 0.00482 | -0.0609 | 54.2946
0.5 | 0.3193 | 0.00487 | -0.061 | 65.5647
1 | 0.3767 | 0.00497 | -0.0611 | 75.7948
1.5 | 0.434 | 0.00511 | -0.0611 | 84.9315
2 | 0.4911 | 0.00527 | -0.0612 | 93.1879
2.5 | 0.548 | 0.00546 | -0.0612 | 100.3663
3 | 0.6047 | 0.00568 | -0.0612 | 106.4613
3.5 | 0.6613 | 0.00592 | -0.0612 | 111.7061
4 | 0.7177 | 0.00616 | -0.0612 | 116.5097
4.5 | 0.7739 | 0.00643 | -0.0611 | 120.3577
5 | 0.8301 | 0.00666 | -0.061 | 124.6396
5.5 | 0.886 | 0.00693 | -0.0609 | 127.8499
6 | 0.9419 | 0.00716 | -0.0608 | 131.5503
6.5 | 0.9975 | 0.00738 | -0.0607 | 135.1626
7 | 1.0523 | 0.00754 | -0.0604 | 139.5623
7.5 | 1.1039 | 0.00773 | -0.0594 | 142.8072
8 | 1.1586 | 0.00811 | -0.0591 | 142.8607
8.5 | 1.213 | 0.0085 | -0.0588 | 142.7059
9 | 1.2667 | 0.00897 | -0.0584 | 141.2152
9.5 | 1.3204 | 0.00938 | -0.058 | 140.7676
10 | 1.3731 | 0.00989 | -0.0575 | 138.8372
10.5 | 1.4255 | 0.01039 | -0.057 | 137.1992
11 | 1.4775 | 0.0109 | -0.0565 | 135.5505
11.5 | 1.5281 | 0.01151 | -0.0557 | 132.7628
12 | 1.5781 | 0.01214 | -0.0549 | 129.9918
12.5 | 1.6279 | 0.01273 | -0.0542 | 127.879
13 | 1.6764 | 0.01339 | -0.0532 | 125.1979
13.5 | 1.7231 | 0.01416 | -0.0521 | 121.6879
14 | 1.768 | 0.01503 | -0.0507 | 117.6314
14.5 | 1.8116 | 0.0159 | -0.0492 | 113.9371
15 | 1.8542 | 0.01674 | -0.0475 | 110.7646
15.5 | 1.8942 | 0.01765 | -0.0456 | 107.3201
16 | 1.9305 | 0.01866 | -0.0432 | 103.4566
16.5 | 1.9588 | 0.01979 | -0.0395 | 98.9793
17 | 1.9685 | 0.02117 | -0.0332 | 92.9854
17.5 | 1.979 | 0.02306 | -0.0284 | 85.8196
18 | 1.9867 | 0.02559 | -0.0245 | 77.6358
18.5 | 1.9915 | 0.02882 | -0.0215 | 69.1013
19 | 1.9943 | 0.03271 | -0.0195 | 60.9691
19.5 | 1.9916 | 0.03766 | -0.0185 | 52.8837
20 | 1.9872 | 0.04338 | -0.0187 | 45.8091

## 107. Re 10M Mach 0.10 (1)
BIGFOIL.COM POLAR EXPORT
Joukowsky 10.00% thick 2.00% camber
Joukowsky 10.00% thick 2.00% camber |  |  |  | Cl Max: | 1.295 | at alpha= | 11.5 | deg
JavaFoil+Calcfoil stall+Eppler ext transition |  |  |  | L/D Max: | 112.206 | at alpha= | 10.5 | deg
Re: | 10000000 |  |  | Cd Min: | 0.00417 | at alpha= | -5.5 | deg
Mach: | 0.1 |  |  | Cl=0 at alpha= | -2.322 | deg
|  |  |  | @ Cl=0.1, Cd= | 0.0044514
|  |  |  | @ Cl=0.4, Cd= | 0.0051844
|  |  |  | @ Cl=0.6, Cd= | 0.00623
alpha (deg) | Cl | Cd | Cm | Cl/Cd
-15.5 | -0.725 | 0.08962 | -0.038 | -8.085
-15 | -0.741 | 0.08176 | -0.039 | -9.06
-14.5 | -0.757 | 0.07245 | -0.041 | -10.444
-14 | -0.771 | 0.06288 | -0.043 | -12.263
-13.5 | -0.785 | 0.05244 | -0.045 | -14.974
-13 | -0.798 | 0.0419 | -0.047 | -19.055
-12.5 | -0.807 | 0.03239 | -0.049 | -24.915
-12 | -0.815 | 0.02361 | -0.051 | -34.52
-11.5 | -0.82 | 0.01679 | -0.053 | -48.812
-11 | -0.82 | 0.01216 | -0.055 | -67.455
-10.5 | -0.825 | 0.00529 | -0.057 | -155.895
-10 | -0.794 | 0.00504 | -0.057 | -157.569
-9.5 | -0.759 | 0.00491 | -0.057 | -154.821
-9 | -0.721 | 0.0047 | -0.057 | -153.39
-8.5 | -0.679 | 0.00459 | -0.057 | -147.734
-8 | -0.633 | 0.00467 | -0.057 | -135.598
-7.5 | -0.585 | 0.00458 | -0.057 | -127.749
-7 | -0.534 | 0.00438 | -0.057 | -121.85
-6.5 | -0.481 | 0.00432 | -0.057 | -111.357
-6 | -0.426 | 0.00421 | -0.057 | -101.322
-5.5 | -0.371 | 0.00417 | -0.057 | -88.84
-5 | -0.314 | 0.00426 | -0.057 | -73.702
-4.5 | -0.256 | 0.00425 | -0.057 | -60.209
-4 | -0.198 | 0.00423 | -0.057 | -46.826
-3.5 | -0.139 | 0.00424 | -0.057 | -32.833
-3 | -0.08 | 0.00433 | -0.057 | -18.524
-2.5 | -0.021 | 0.00434 | -0.057 | -4.859
-2 | 0.038 | 0.00437 | -0.057 | 8.755
-1.5 | 0.098 | 0.00445 | -0.057 | 21.941
-1 | 0.157 | 0.00449 | -0.057 | 34.943
-0.5 | 0.216 | 0.00464 | -0.057 | 46.65
0 | 0.276 | 0.00478 | -0.057 | 57.611
0.5 | 0.335 | 0.00494 | -0.057 | 67.828
1 | 0.394 | 0.00516 | -0.057 | 76.373
1.5 | 0.453 | 0.0054 | -0.057 | 83.945
2 | 0.512 | 0.00568 | -0.057 | 90.116
2.5 | 0.571 | 0.006 | -0.057 | 95.076
3 | 0.629 | 0.00646 | -0.057 | 97.346
3.5 | 0.687 | 0.00685 | -0.057 | 100.189
4 | 0.744 | 0.00738 | -0.057 | 100.829
4.5 | 0.8 | 0.00781 | -0.057 | 102.404
5 | 0.855 | 0.00825 | -0.057 | 103.64
5.5 | 0.909 | 0.00868 | -0.057 | 104.743
6 | 0.961 | 0.00918 | -0.057 | 104.785
6.5 | 1.012 | 0.00963 | -0.057 | 105.07
7 | 1.059 | 0.01018 | -0.057 | 104.041
7.5 | 1.104 | 0.01013 | -0.057 | 109.005
8 | 1.145 | 0.01044 | -0.057 | 109.66
8.5 | 1.182 | 0.01097 | -0.057 | 107.737
9 | 1.216 | 0.01159 | -0.057 | 104.908
9.5 | 1.245 | 0.01121 | -0.057 | 110.981
10 | 1.269 | 0.01151 | -0.057 | 110.249
10.5 | 1.285 | 0.01145 | -0.057 | 112.206
11 | 1.293 | 0.01269 | -0.057 | 101.932
11.5 | 1.295 | 0.01351 | -0.056 | 95.826
12 | 1.289 | 0.01457 | -0.056 | 88.508
12.5 | 1.276 | 0.01598 | -0.055 | 79.856
13 | 1.258 | 0.01754 | -0.055 | 71.748
13.5 | 1.231 | 0.02012 | -0.054 | 61.181
14 | 1.199 | 0.02355 | -0.053 | 50.915
14.5 | 1.164 | 0.02759 | -0.053 | 42.172
15 | 1.12 | 0.03437 | -0.051 | 32.583
15.5 | 1.072 | 0.04354 | -0.05 | 24.627
16 | 1.025 | 0.0539 | -0.048 | 19.013
16.5 | 0.969 | 0.06956 | -0.046 | 13.93

## 108. Re 10M Mach 0.10 (2)
BIGFOIL.COM POLAR EXPORT
Joukowsky 10.00% thick 2.00% camber
Joukowsky 10.00% thick 2.00% camber |  |  |  | Cl Max: | 1.9761 | at alpha= | 18.5 | deg
XFOIL ncrit=9 |  |  |  | L/D Max: | 142.879 | at alpha= | 7.5 | deg
Re: | 10000000 |  |  | Cd Min: | 0.10292 | at alpha= | -20 | deg
Mach: | 0.1 |  |  | Cl=0 at alpha= | -2.2624 | deg
|  |  |  | @ Cl=0.1, Cd= | 0.0048042
|  |  |  | @ Cl=0.4, Cd= | 0.0050213
|  |  |  | @ Cl=0.6, Cd= | 0.0056662
alpha (deg) | Cl | Cd | Cm | Cl/Cd
-20 | -1.2798 | 0.10292 | -0.0194 | -12.4349
-19.5 | -1.5285 | 0.05895 | -0.0484 | -25.9288
-19 | -1.6065 | 0.03946 | -0.0644 | -40.7121
-18.5 | -1.6318 | 0.02949 | -0.0722 | -55.334
-18 | -1.668 | 0.02396 | -0.0706 | -69.616
-17.5 | -1.6472 | 0.02163 | -0.0686 | -76.1535
-17 | -1.614 | 0.01976 | -0.0671 | -81.6802
-16.5 | -1.5739 | 0.01822 | -0.066 | -86.3831
-16 | -1.5295 | 0.01693 | -0.0651 | -90.3426
-15.5 | -1.4821 | 0.01581 | -0.0644 | -93.7445
-15 | -1.4328 | 0.01482 | -0.0638 | -96.6802
-14.5 | -1.3818 | 0.01394 | -0.0633 | -99.1248
-14 | -1.3298 | 0.01314 | -0.0628 | -101.2024
-13.5 | -1.2778 | 0.01221 | -0.0624 | -104.6519
-13 | -1.2249 | 0.01138 | -0.062 | -107.6362
-12.5 | -1.1708 | 0.01067 | -0.0617 | -109.7282
-12 | -1.116 | 0.01007 | -0.0614 | -110.8242
-11.5 | -1.0606 | 0.00955 | -0.0612 | -111.0576
-11 | -0.9987 | 0.00899 | -0.0624 | -111.0901
-10.5 | -0.9471 | 0.00852 | -0.0612 | -111.162
-10 | -0.8923 | 0.00814 | -0.0607 | -109.6192
-9.5 | -0.8362 | 0.00782 | -0.0604 | -106.9309
-9 | -0.7797 | 0.00744 | -0.0602 | -104.7984
-8.5 | -0.7227 | 0.00712 | -0.0601 | -101.5028
-8 | -0.6654 | 0.00686 | -0.0601 | -96.9971
-7.5 | -0.608 | 0.00657 | -0.06 | -92.5419
-7 | -0.5504 | 0.00633 | -0.06 | -86.951
-6.5 | -0.4926 | 0.00612 | -0.06 | -80.4902
-6 | -0.4347 | 0.0059 | -0.0601 | -73.678
-5.5 | -0.3767 | 0.00572 | -0.0601 | -65.8566
-5 | -0.3186 | 0.00554 | -0.0602 | -57.509
-4.5 | -0.2605 | 0.00539 | -0.0602 | -48.3302
-4 | -0.2023 | 0.00526 | -0.0603 | -38.4601
-3.5 | -0.1441 | 0.00514 | -0.0604 | -28.035
-3 | -0.0859 | 0.00502 | -0.0605 | -17.1116
-2.5 | -0.0277 | 0.00494 | -0.0606 | -5.6073
-2 | 0.0306 | 0.00486 | -0.0607 | 6.2963
-1.5 | 0.0888 | 0.00481 | -0.0609 | 18.4615
-1 | 0.147 | 0.00478 | -0.061 | 30.7531
-0.5 | 0.2051 | 0.00478 | -0.0611 | 42.9079
0 | 0.2631 | 0.00482 | -0.0612 | 54.5851
0.5 | 0.3211 | 0.00488 | -0.0613 | 65.7992
1 | 0.3789 | 0.00497 | -0.0614 | 76.2374
1.5 | 0.4365 | 0.00511 | -0.0614 | 85.4207
2 | 0.494 | 0.00528 | -0.0615 | 93.5606
2.5 | 0.5513 | 0.00547 | -0.0615 | 100.7861
3 | 0.6084 | 0.0057 | -0.0615 | 106.7368
3.5 | 0.6653 | 0.00594 | -0.0614 | 112.0034
4 | 0.7222 | 0.00618 | -0.0614 | 116.8608
4.5 | 0.7788 | 0.00645 | -0.0613 | 120.7442
5 | 0.8354 | 0.0067 | -0.0612 | 124.6866
5.5 | 0.8918 | 0.00696 | -0.061 | 128.1322
6 | 0.9481 | 0.00719 | -0.0609 | 131.8637
6.5 | 1.0041 | 0.00742 | -0.0607 | 135.3235
7 | 1.0595 | 0.00759 | -0.0604 | 139.5916
7.5 | 1.1116 | 0.00778 | -0.0593 | 142.8792
8 | 1.1668 | 0.00819 | -0.0589 | 142.4664
8.5 | 1.2218 | 0.00858 | -0.0586 | 142.4009
9 | 1.276 | 0.00906 | -0.0581 | 140.8389
9.5 | 1.3303 | 0.00948 | -0.0576 | 140.327
10 | 1.3836 | 0.01003 | -0.057 | 137.9462
10.5 | 1.4368 | 0.01052 | -0.0564 | 136.5779
11 | 1.4891 | 0.01107 | -0.0557 | 134.5167
11.5 | 1.5402 | 0.01173 | -0.0548 | 131.3043
12 | 1.5911 | 0.01234 | -0.0539 | 128.9384
12.5 | 1.6413 | 0.01297 | -0.0529 | 126.5459
13 | 1.6899 | 0.01371 | -0.0517 | 123.2604
13.5 | 1.7366 | 0.01457 | -0.0503 | 119.1901
14 | 1.7816 | 0.01549 | -0.0486 | 115.0161
14.5 | 1.8261 | 0.01633 | -0.0469 | 111.8249
15 | 1.8682 | 0.01725 | -0.0449 | 108.3014
15.5 | 1.9067 | 0.01828 | -0.0425 | 104.3053
16 | 1.94 | 0.01944 | -0.0394 | 99.7942
16.5 | 1.9527 | 0.02076 | -0.033 | 94.0607
17 | 1.9623 | 0.02263 | -0.0276 | 86.7123
17.5 | 1.9712 | 0.02507 | -0.0233 | 78.6278
18 | 1.976 | 0.02829 | -0.0199 | 69.848
18.5 | 1.9761 | 0.03246 | -0.0177 | 60.878
19 | 1.9758 | 0.03725 | -0.0166 | 53.0416
19.5 | 1.9751 | 0.04266 | -0.0167 | 46.2986
20 | 1.9639 | 0.04985 | -0.0181 | 39.3962

## 109. Re 10M Mach 0.25 (1)
BIGFOIL.COM POLAR EXPORT
Joukowsky 10.00% thick 2.00% camber
Joukowsky 10.00% thick 2.00% camber |  |  |  | Cl Max: | 1.25 | at alpha= | 10 | deg
JavaFoil+Calcfoil stall+Eppler ext transition |  |  |  | L/D Max: | 109.563 | at alpha= | 9.5 | deg
Re: | 10000000 |  |  | Cd Min: | 0.00418 | at alpha= | -5 | deg
Mach: | 0.25 |  |  | Cl=0 at alpha= | -2.3197 | deg
|  |  |  | @ Cl=0.1, Cd= | 0.00445
|  |  |  | @ Cl=0.4, Cd= | 0.0051611
|  |  |  | @ Cl=0.6, Cd= | 0.006182
alpha (deg) | Cl | Cd | Cm | Cl/Cd
-15 | -0.508 | 0.10661 | -0.033 | -4.766
-14.5 | -0.551 | 0.09802 | -0.034 | -5.623
-14 | -0.59 | 0.08897 | -0.036 | -6.636
-13.5 | -0.625 | 0.07986 | -0.038 | -7.827
-13 | -0.655 | 0.07005 | -0.04 | -9.355
-12.5 | -0.681 | 0.05772 | -0.043 | -11.804
-12 | -0.703 | 0.04605 | -0.046 | -15.275
-11.5 | -0.724 | 0.03382 | -0.049 | -21.417
-11 | -0.741 | 0.02341 | -0.052 | -31.666
-10.5 | -0.755 | 0.0152 | -0.055 | -49.7
-10 | -0.762 | 0.01065 | -0.057 | -71.533
-9.5 | -0.755 | 0.00512 | -0.059 | -147.474
-9 | -0.722 | 0.00496 | -0.059 | -145.632
-8.5 | -0.684 | 0.00473 | -0.059 | -144.762
-8 | -0.642 | 0.00461 | -0.059 | -139.14
-7.5 | -0.595 | 0.00467 | -0.059 | -127.183
-7 | -0.544 | 0.00458 | -0.059 | -118.837
-6.5 | -0.491 | 0.00437 | -0.059 | -112.342
-6 | -0.437 | 0.00431 | -0.059 | -101.249
-5.5 | -0.38 | 0.0042 | -0.059 | -90.445
-5 | -0.322 | 0.00418 | -0.059 | -76.958
-4.5 | -0.263 | 0.00426 | -0.059 | -61.68
-4 | -0.203 | 0.0043 | -0.059 | -47.245
-3.5 | -0.143 | 0.00424 | -0.059 | -33.726
-3 | -0.082 | 0.0043 | -0.059 | -19.19
-2.5 | -0.022 | 0.00437 | -0.059 | -4.956
-2 | 0.039 | 0.00436 | -0.059 | 9.002
-1.5 | 0.1 | 0.00445 | -0.059 | 22.563
-1 | 0.161 | 0.00449 | -0.059 | 35.93
-0.5 | 0.222 | 0.00462 | -0.059 | 48.147
0 | 0.283 | 0.00479 | -0.059 | 59.113
0.5 | 0.344 | 0.00495 | -0.059 | 69.505
1 | 0.405 | 0.00518 | -0.059 | 78.131
1.5 | 0.466 | 0.00543 | -0.059 | 85.715
2 | 0.526 | 0.00573 | -0.059 | 91.848
2.5 | 0.586 | 0.00607 | -0.059 | 96.637
3 | 0.646 | 0.00655 | -0.059 | 98.644
3.5 | 0.705 | 0.00696 | -0.059 | 101.259
4 | 0.764 | 0.00754 | -0.059 | 101.281
4.5 | 0.821 | 0.00799 | -0.059 | 102.827
5 | 0.878 | 0.00848 | -0.059 | 103.512
5.5 | 0.932 | 0.00896 | -0.059 | 104.04
6 | 0.985 | 0.00946 | -0.059 | 104.039
6.5 | 1.034 | 0.01003 | -0.059 | 103.101
7 | 1.081 | 0.01064 | -0.059 | 101.622
7.5 | 1.124 | 0.01041 | -0.059 | 107.959
8 | 1.161 | 0.01102 | -0.059 | 105.336
8.5 | 1.194 | 0.01116 | -0.059 | 106.979
9 | 1.22 | 0.01187 | -0.059 | 102.784
9.5 | 1.24 | 0.01131 | -0.058 | 109.563
10 | 1.25 | 0.01225 | -0.058 | 102.046
10.5 | 1.249 | 0.01312 | -0.058 | 95.199
11 | 1.236 | 0.01421 | -0.058 | 86.975
11.5 | 1.212 | 0.01567 | -0.057 | 77.345
12 | 1.175 | 0.01781 | -0.056 | 65.973
12.5 | 1.128 | 0.02084 | -0.055 | 54.119
13 | 1.068 | 0.02578 | -0.054 | 41.424
13.5 | 0.994 | 0.03478 | -0.052 | 28.57
14 | 0.908 | 0.05 | -0.049 | 18.168
14.5 | 0.815 | 0.07454 | -0.044 | 10.936
15 | 0.735 | 0.09471 | -0.039 | 7.763

## 110. Re 10M Mach 0.25 (2)
BIGFOIL.COM POLAR EXPORT
Joukowsky 10.00% thick 2.00% camber
Joukowsky 10.00% thick 2.00% camber |  |  |  | Cl Max: | 1.9058 | at alpha= | 16 | deg
XFOIL ncrit=9 |  |  |  | L/D Max: | 142.519 | at alpha= | 7.5 | deg
Re: | 10000000 |  |  | Cd Min: | 0.2026 | at alpha= | -20 | deg
Mach: | 0.25 |  |  | Cl=0 at alpha= | -2.255 | deg
|  |  |  | @ Cl=0.1, Cd= | 0.0048355
|  |  |  | @ Cl=0.4, Cd= | 0.0050281
|  |  |  | @ Cl=0.6, Cd= | 0.0056489
alpha (deg) | Cl | Cd | Cm | Cl/Cd
-20 | -0.877 | 0.2026 | 0.0464 | -4.3287
-19.5 | -0.8825 | 0.18982 | 0.0381 | -4.6491
-18.5 | -0.9209 | 0.15939 | 0.0177 | -5.7777
-18 | -0.9836 | 0.13662 | 0.0018 | -7.1995
-17.5 | -1.11 | 0.10577 | -0.0207 | -10.4945
-17 | -1.3118 | 0.07211 | -0.0433 | -18.1917
-16.5 | -1.4376 | 0.04807 | -0.0621 | -29.9064
-16 | -1.4857 | 0.03102 | -0.0806 | -47.8949
-15.5 | -1.5228 | 0.02411 | -0.082 | -63.1605
-15 | -1.4985 | 0.0209 | -0.0799 | -71.6986
-14.5 | -1.4571 | 0.01855 | -0.0779 | -78.5499
-14 | -1.4079 | 0.01668 | -0.0761 | -84.4065
-13.5 | -1.3541 | 0.01516 | -0.0745 | -89.3206
-13 | -1.2976 | 0.01388 | -0.073 | -93.487
-12.5 | -1.2395 | 0.01278 | -0.0717 | -96.9875
-12 | -1.1815 | 0.0116 | -0.0704 | -101.8534
-11.5 | -1.122 | 0.01068 | -0.0693 | -105.0562
-10.5 | -0.9986 | 0.00939 | -0.0678 | -106.3472
-10 | -0.9396 | 0.00884 | -0.0666 | -106.2896
-9.5 | -0.8795 | 0.0083 | -0.0658 | -105.9639
-9 | -0.8188 | 0.00791 | -0.0651 | -103.5145
-8.5 | -0.758 | 0.0075 | -0.0645 | -101.0667
-8 | -0.6971 | 0.00713 | -0.064 | -97.77
-7.5 | -0.6362 | 0.00683 | -0.0636 | -93.1479
-7 | -0.5753 | 0.00653 | -0.0633 | -88.1011
-6.5 | -0.5145 | 0.00627 | -0.063 | -82.0574
-6 | -0.4536 | 0.00605 | -0.0628 | -74.9752
-5.5 | -0.3928 | 0.00584 | -0.0626 | -67.2603
-5 | -0.3321 | 0.00565 | -0.0625 | -58.7788
-4.5 | -0.2715 | 0.00548 | -0.0624 | -49.5438
-4 | -0.2109 | 0.00532 | -0.0624 | -39.6429
-3.5 | -0.1504 | 0.00518 | -0.0624 | -29.0347
-3 | -0.0899 | 0.00507 | -0.0624 | -17.7318
-2.5 | -0.0296 | 0.00496 | -0.0624 | -5.9677
-2 | 0.0308 | 0.0049 | -0.0625 | 6.2857
-1.5 | 0.091 | 0.00484 | -0.0626 | 18.8017
-1 | 0.1512 | 0.00481 | -0.0627 | 31.4345
-0.5 | 0.2113 | 0.00481 | -0.0628 | 43.9293
0 | 0.2713 | 0.00485 | -0.0628 | 55.9381
0.5 | 0.3312 | 0.0049 | -0.0629 | 67.5918
1 | 0.391 | 0.00501 | -0.063 | 78.0439
1.5 | 0.4506 | 0.00513 | -0.063 | 87.8363
2 | 0.51 | 0.00533 | -0.063 | 95.6848
2.5 | 0.5694 | 0.00553 | -0.0629 | 102.9656
3 | 0.6286 | 0.00576 | -0.0628 | 109.1319
3.5 | 0.6877 | 0.00601 | -0.0627 | 114.426
4 | 0.7467 | 0.0063 | -0.0625 | 118.5238
4.5 | 0.8058 | 0.00656 | -0.0622 | 122.8354
5 | 0.8647 | 0.00685 | -0.062 | 126.2336
5.5 | 0.9236 | 0.00712 | -0.0616 | 129.7191
6 | 0.9825 | 0.00741 | -0.0612 | 132.5911
6.5 | 1.0412 | 0.00768 | -0.0608 | 135.5729
7 | 1.0995 | 0.00788 | -0.0601 | 139.5305
7.5 | 1.1544 | 0.0081 | -0.0586 | 142.5185
8 | 1.2129 | 0.00853 | -0.0579 | 142.1923
8.5 | 1.2707 | 0.00904 | -0.057 | 140.5642
9 | 1.3287 | 0.00953 | -0.056 | 139.4229
9.5 | 1.3859 | 0.01013 | -0.0549 | 136.8115
10 | 1.443 | 0.01069 | -0.0537 | 134.986
10.5 | 1.4989 | 0.01139 | -0.0522 | 131.5979
11 | 1.5544 | 0.0121 | -0.0506 | 128.4628
11.5 | 1.6095 | 0.01283 | -0.0489 | 125.4482
12 | 1.6625 | 0.01372 | -0.0468 | 121.1735
12.5 | 1.713 | 0.01478 | -0.0443 | 115.8999
13 | 1.7632 | 0.01576 | -0.0418 | 111.8782
13.5 | 1.8104 | 0.01687 | -0.0388 | 107.3148
14 | 1.8528 | 0.01816 | -0.0351 | 102.0264
14.5 | 1.8872 | 0.01962 | -0.0305 | 96.1876
15 | 1.8966 | 0.02133 | -0.0227 | 88.917
15.5 | 1.9044 | 0.02387 | -0.0167 | 79.7822
16 | 1.9058 | 0.02756 | -0.0121 | 69.1509
16.5 | 1.9019 | 0.03249 | -0.0093 | 58.538
17 | 1.8966 | 0.03843 | -0.0084 | 49.3521
17.5 | 1.8854 | 0.04581 | -0.0093 | 41.157
18 | 1.8592 | 0.05589 | -0.0128 | 33.2653
18.5 | 1.826 | 0.06808 | -0.0186 | 26.8214
19 | 1.7804 | 0.08321 | -0.0272 | 21.3965
19.5 | 1.7223 | 0.10147 | -0.0387 | 16.9735
20 | 1.6523 | 0.12282 | -0.053 | 13.453

## 111. Re 10M Mach 0.50 (1)
BIGFOIL.COM POLAR EXPORT
Joukowsky 10.00% thick 2.00% camber
Joukowsky 10.00% thick 2.00% camber |  |  |  | Cl Max: | 1.19 | at alpha= | 20 | deg
JavaFoil+Calcfoil stall+Eppler ext transition |  |  |  | L/D Max: | 104.987 | at alpha= | 3 | deg
Re: | 10000000 |  |  | Cd Min: | 0.00425 | at alpha= | -4.5 | deg
Mach: | 0.5 |  |  | Cl=0 at alpha= | -2.3235 | deg
|  |  |  | @ Cl=0.1, Cd= | 0.0044429
|  |  |  | @ Cl=0.4, Cd= | 0.0050915
|  |  |  | @ Cl=0.6, Cd= | 0.0060282
alpha (deg) | Cl | Cd | Cm | Cl/Cd
-20 | -0.988 | 0.14656 | -0.041 | -6.741
-19.5 | -0.965 | 0.13235 | -0.043 | -7.294
-19 | -0.929 | 0.13974 | -0.04 | -6.651
-18.5 | -0.909 | 0.12306 | -0.042 | -7.385
-18 | -0.875 | 0.12621 | -0.04 | -6.932
-17.5 | -0.845 | 0.12038 | -0.039 | -7.021
-17 | -0.829 | 0.10266 | -0.044 | -8.071
-16.5 | -0.787 | 0.11892 | -0.037 | -6.614
-16 | -0.768 | 0.10054 | -0.042 | -7.639
-15.5 | -0.757 | 0.07905 | -0.047 | -9.578
-15 | -0.709 | 0.09692 | -0.04 | -7.313
-14.5 | -0.697 | 0.07627 | -0.046 | -9.132
-14 | -0.649 | 0.09389 | -0.038 | -6.911
-13.5 | -0.636 | 0.07276 | -0.045 | -8.748
-13 | -0.592 | 0.08745 | -0.036 | -6.774
-12.5 | -0.579 | 0.06694 | -0.045 | -8.654
-12 | -0.538 | 0.07854 | -0.037 | -6.845
-11.5 | -0.522 | 0.06111 | -0.045 | -8.543
-11 | -0.482 | 0.07037 | -0.037 | -6.856
-10.5 | -0.468 | 0.05286 | -0.047 | -8.852
-10 | -0.429 | 0.06067 | -0.04 | -7.072
-9.5 | -0.422 | 0.03793 | -0.051 | -11.132
-9 | -0.381 | 0.0467 | -0.046 | -8.152
-8.5 | -0.349 | 0.04766 | -0.043 | -7.321
-8 | -0.327 | 0.03889 | -0.048 | -8.413
-7.5 | -0.539 | 0.01194 | -0.062 | -45.155
-7 | -0.558 | 0.00503 | -0.066 | -110.966
-6.5 | -0.522 | 0.00489 | -0.066 | -106.781
-6 | -0.473 | 0.00474 | -0.066 | -99.919
-5.5 | -0.417 | 0.00448 | -0.066 | -93.061
-5 | -0.356 | 0.00438 | -0.066 | -81.123
-4.5 | -0.292 | 0.00425 | -0.066 | -68.717
-4 | -0.226 | 0.00429 | -0.066 | -52.74
-3.5 | -0.159 | 0.00428 | -0.066 | -37.238
-3 | -0.092 | 0.00426 | -0.066 | -21.609
-2.5 | -0.024 | 0.00432 | -0.066 | -5.591
-2 | 0.044 | 0.00441 | -0.066 | 9.954
-1.5 | 0.112 | 0.00445 | -0.066 | 25.195
-1 | 0.18 | 0.00455 | -0.066 | 39.657
-0.5 | 0.249 | 0.00463 | -0.066 | 53.729
0 | 0.317 | 0.0048 | -0.066 | 65.928
0.5 | 0.385 | 0.00504 | -0.066 | 76.287
1 | 0.452 | 0.00527 | -0.066 | 85.882
1.5 | 0.52 | 0.00557 | -0.066 | 93.367
2 | 0.588 | 0.00595 | -0.066 | 98.786
2.5 | 0.654 | 0.00638 | -0.066 | 102.602
3 | 0.721 | 0.00687 | -0.066 | 104.987
3.5 | 0.786 | 0.00776 | -0.066 | 101.361
4 | 0.85 | 0.00834 | -0.066 | 101.907
4.5 | 0.912 | 0.00899 | -0.066 | 101.447
5 | 0.97 | 0.00967 | -0.066 | 100.386
5.5 | 1.025 | 0.01045 | -0.066 | 98.091
6 | 1.072 | 0.01089 | -0.066 | 98.456
6.5 | 1.108 | 0.01176 | -0.066 | 94.182
7 | 1.127 | 0.01238 | -0.066 | 91.073
7.5 | 1.11 | 0.01278 | -0.065 | 86.849
8 | 0.982 | 0.0146 | -0.065 | 67.27
8.5 | 0.699 | 0.01781 | -0.063 | 39.255
9 | 0.716 | 0.02081 | -0.061 | 34.386
9.5 | 0.734 | 0.02457 | -0.06 | 29.87
10 | 0.767 | 0.02462 | -0.06 | 31.163
10.5 | 0.811 | 0.02204 | -0.062 | 36.784
11 | 0.795 | 0.03747 | -0.056 | 21.207
11.5 | 0.83 | 0.03625 | -0.057 | 22.898
12 | 0.886 | 0.02823 | -0.06 | 31.397
12.5 | 0.809 | 0.07919 | -0.042 | 10.215
13 | 0.912 | 0.04244 | -0.057 | 21.482
13.5 | 0.857 | 0.09106 | -0.041 | 9.411
14 | 0.943 | 0.05802 | -0.053 | 16.248
14.5 | 1.014 | 0.03972 | -0.058 | 25.519
15 | 0.973 | 0.07628 | -0.05 | 12.755
15.5 | 1.048 | 0.05198 | -0.056 | 20.168
16 | 1.01 | 0.09257 | -0.047 | 10.912
16.5 | 1.091 | 0.06272 | -0.055 | 17.401
17 | 1.061 | 0.10212 | -0.047 | 10.395
17.5 | 1.07 | 0.1238 | -0.043 | 8.644
18 | 1.094 | 0.1324 | -0.043 | 8.261
18.5 | 1.115 | 0.14465 | -0.042 | 7.711
19 | 1.141 | 0.15 | -0.042 | 7.609
19.5 | 1.164 | 0.16315 | -0.041 | 7.134
20 | 1.19 | 0.17107 | -0.042 | 6.955

## 112. Re 10M Mach 0.50 (2)
BIGFOIL.COM POLAR EXPORT
Joukowsky 10.00% thick 2.00% camber
Joukowsky 10.00% thick 2.00% camber |  |  |  | Cl Max: | 1.491 | at alpha= | 8.5 | deg
XFOIL ncrit=9 |  |  |  | L/D Max: | 140.496 | at alpha= | 7.5 | deg
Re: | 10000000 |  |  | Cd Min: | 0.13141 | at alpha= | -13.5 | deg
Mach: | 0.5 |  |  | Cl=0 at alpha= | -2.22 | deg
|  |  |  | @ Cl=0.1, Cd= | 0.0049604
|  |  |  | @ Cl=0.4, Cd= | 0.0050574
|  |  |  | @ Cl=0.6, Cd= | 0.0056007
alpha (deg) | Cl | Cd | Cm | Cl/Cd
-13.5 | -0.6909 | 0.13141 | -0.0017 | -5.2576
-13 | -0.7028 | 0.11998 | -0.0081 | -5.8576
-12.5 | -0.7219 | 0.10913 | -0.0134 | -6.615
-12 | -0.7396 | 0.09878 | -0.0188 | -7.4873
-11.5 | -0.7554 | 0.0887 | -0.0246 | -8.5163
-11 | -0.7713 | 0.07873 | -0.031 | -9.7968
-10.5 | -0.789 | 0.06875 | -0.0379 | -11.4764
-10 | -0.8093 | 0.05864 | -0.0454 | -13.8012
-9.5 | -0.8261 | 0.04774 | -0.0553 | -17.3041
-9 | -0.8349 | 0.0333 | -0.0733 | -25.0721
-8.5 | -0.8528 | 0.02239 | -0.0844 | -38.0884
-8 | -0.8459 | 0.0128 | -0.0864 | -66.0859
-7.5 | -0.781 | 0.0087 | -0.0838 | -89.7701
-7 | -0.7018 | 0.00767 | -0.0808 | -91.4993
-6.5 | -0.6233 | 0.00714 | -0.0784 | -87.2969
-6 | -0.5467 | 0.00671 | -0.0765 | -81.4754
-5.5 | -0.4714 | 0.00636 | -0.0749 | -74.1195
-5 | -0.3973 | 0.00607 | -0.0737 | -65.453
-4.5 | -0.3242 | 0.00583 | -0.0727 | -55.6089
-4 | -0.2519 | 0.00562 | -0.0719 | -44.8221
-3.5 | -0.1804 | 0.00542 | -0.0713 | -33.2841
-3 | -0.1096 | 0.00527 | -0.0709 | -20.797
-2.5 | -0.0392 | 0.00513 | -0.0706 | -7.6413
-2 | 0.0308 | 0.00503 | -0.0703 | 6.1233
-1.5 | 0.1004 | 0.00496 | -0.0702 | 20.2419
-1 | 0.1697 | 0.00491 | -0.0701 | 34.5621
-0.5 | 0.2388 | 0.00491 | -0.0701 | 48.6354
0 | 0.3078 | 0.00495 | -0.07 | 62.1818
0.5 | 0.3766 | 0.00502 | -0.0699 | 75.0199
1 | 0.4454 | 0.00513 | -0.0698 | 86.8226
1.5 | 0.514 | 0.00531 | -0.0696 | 96.7985
2 | 0.5826 | 0.00554 | -0.0693 | 105.1625
2.5 | 0.6514 | 0.00578 | -0.0689 | 112.699
3 | 0.7202 | 0.0061 | -0.0683 | 118.0656
3.5 | 0.7892 | 0.00645 | -0.0675 | 122.3566
4 | 0.8588 | 0.0068 | -0.0666 | 126.2941
4.5 | 0.9288 | 0.00718 | -0.0655 | 129.3593
5 | 0.9993 | 0.00757 | -0.0641 | 132.0079
5.5 | 1.0708 | 0.00795 | -0.0625 | 134.6918
6 | 1.143 | 0.00836 | -0.0605 | 136.7225
6.5 | 1.2158 | 0.0088 | -0.0582 | 138.1591
7 | 1.2893 | 0.00919 | -0.0554 | 140.2938
7.5 | 1.3586 | 0.00967 | -0.0511 | 140.4964
8 | 1.4321 | 0.01063 | -0.0468 | 134.7225
8.5 | 1.491 | 0.01293 | -0.0401 | 115.3132
9 | 1.4873 | 0.0187 | -0.0289 | 79.5348
9.5 | 1.4491 | 0.02371 | -0.0171 | 61.1177
10 | 1.4265 | 0.02999 | -0.0128 | 47.5659
10.5 | 1.387 | 0.03994 | -0.0145 | 34.7271
11 | 1.351 | 0.05195 | -0.0208 | 26.0058
11.5 | 1.3179 | 0.06543 | -0.0294 | 20.1421
12 | 1.2881 | 0.07966 | -0.0388 | 16.17
12.5 | 1.2609 | 0.09433 | -0.0484 | 13.3669
13 | 1.238 | 0.1088 | -0.0577 | 11.3787
13.5 | 1.218 | 0.12316 | -0.0671 | 9.8896

## 113. Re 12M Mach 0.00 (1)
BIGFOIL.COM POLAR EXPORT
Joukowsky 10.00% thick 2.00% camber
Joukowsky 10.00% thick 2.00% camber |  |  |  | Cl Max: | 1.306 | at alpha= | 11.5 | deg
JavaFoil+Calcfoil stall+Eppler ext transition |  |  |  | L/D Max: | 115.93 | at alpha= | 10 | deg
Re: | 12000000 |  |  | Cd Min: | 0.00412 | at alpha= | -5.5 | deg
Mach: | 0 |  |  | Cl=0 at alpha= | -2.322 | deg
|  |  |  | @ Cl=0.1, Cd= | 0.0044325
|  |  |  | @ Cl=0.4, Cd= | 0.0051725
|  |  |  | @ Cl=0.6, Cd= | 0.0062183
alpha (deg) | Cl | Cd | Cm | Cl/Cd
-16 | -0.743 | 0.09138 | -0.038 | -8.13
-15.5 | -0.758 | 0.0837 | -0.039 | -9.051
-15 | -0.773 | 0.07427 | -0.041 | -10.404
-14.5 | -0.787 | 0.06455 | -0.043 | -12.19
-14 | -0.8 | 0.05475 | -0.044 | -14.61
-13.5 | -0.813 | 0.04443 | -0.046 | -18.294
-13 | -0.824 | 0.03454 | -0.048 | -23.87
-12.5 | -0.832 | 0.02606 | -0.05 | -31.911
-12 | -0.835 | 0.01933 | -0.052 | -43.22
-11.5 | -0.838 | 0.01376 | -0.054 | -60.926
-11 | -0.84 | 0.01019 | -0.056 | -82.45
-10.5 | -0.827 | 0.00513 | -0.057 | -161.263
-10 | -0.795 | 0.00491 | -0.057 | -162.011
-9.5 | -0.759 | 0.00473 | -0.057 | -160.644
-9 | -0.72 | 0.00459 | -0.057 | -156.748
-8.5 | -0.677 | 0.0045 | -0.057 | -150.407
-8 | -0.631 | 0.00456 | -0.057 | -138.405
-7.5 | -0.583 | 0.00447 | -0.057 | -130.245
-7 | -0.532 | 0.00431 | -0.057 | -123.442
-6.5 | -0.479 | 0.00425 | -0.057 | -112.584
-6 | -0.425 | 0.00415 | -0.057 | -102.393
-5.5 | -0.369 | 0.00412 | -0.057 | -89.563
-5 | -0.312 | 0.00421 | -0.057 | -74.2
-4.5 | -0.255 | 0.00421 | -0.057 | -60.52
-4 | -0.197 | 0.00426 | -0.057 | -46.213
-3.5 | -0.139 | 0.00421 | -0.057 | -32.927
-3 | -0.08 | 0.0043 | -0.057 | -18.567
-2.5 | -0.021 | 0.00431 | -0.057 | -4.863
-2 | 0.038 | 0.00435 | -0.057 | 8.748
-1.5 | 0.097 | 0.00443 | -0.057 | 21.916
-1 | 0.156 | 0.00448 | -0.057 | 34.881
-0.5 | 0.215 | 0.00462 | -0.057 | 46.563
0 | 0.274 | 0.00477 | -0.057 | 57.472
0.5 | 0.333 | 0.00492 | -0.057 | 67.695
1 | 0.392 | 0.00514 | -0.057 | 76.265
1.5 | 0.451 | 0.00538 | -0.057 | 83.829
2 | 0.509 | 0.00565 | -0.057 | 90.102
2.5 | 0.568 | 0.00597 | -0.057 | 95.141
3 | 0.626 | 0.00642 | -0.057 | 97.534
3.5 | 0.683 | 0.0068 | -0.057 | 100.433
4 | 0.74 | 0.00721 | -0.057 | 102.679
4.5 | 0.796 | 0.00768 | -0.057 | 103.694
5 | 0.851 | 0.00809 | -0.057 | 105.202
5.5 | 0.905 | 0.00851 | -0.057 | 106.39
6 | 0.957 | 0.00895 | -0.057 | 106.96
6.5 | 1.007 | 0.00943 | -0.057 | 106.845
7 | 1.055 | 0.0099 | -0.057 | 106.589
7.5 | 1.1 | 0.01047 | -0.057 | 105.104
8 | 1.141 | 0.01011 | -0.057 | 112.899
8.5 | 1.179 | 0.01064 | -0.057 | 110.831
9 | 1.214 | 0.0112 | -0.057 | 108.34
9.5 | 1.244 | 0.01125 | -0.057 | 110.599
10 | 1.27 | 0.01095 | -0.057 | 115.93
10.5 | 1.289 | 0.01125 | -0.057 | 114.533
11 | 1.301 | 0.01205 | -0.056 | 107.955
11.5 | 1.306 | 0.01282 | -0.056 | 101.871
12 | 1.305 | 0.01368 | -0.056 | 95.406
12.5 | 1.297 | 0.01484 | -0.055 | 87.362
13 | 1.283 | 0.01621 | -0.055 | 79.133
13.5 | 1.262 | 0.01809 | -0.054 | 69.772
14 | 1.236 | 0.02067 | -0.054 | 59.826
14.5 | 1.207 | 0.02367 | -0.053 | 51.008
15 | 1.171 | 0.02852 | -0.052 | 41.058
15.5 | 1.131 | 0.03501 | -0.051 | 32.29
16 | 1.089 | 0.04251 | -0.05 | 25.626
16.5 | 1.039 | 0.05428 | -0.048 | 19.142

## 114. Re 12M Mach 0.00 (2)
BIGFOIL.COM POLAR EXPORT
Joukowsky 10.00% thick 2.00% camber
Joukowsky 10.00% thick 2.00% camber |  |  |  | Cl Max: | 2.0243 | at alpha= | 19.5 | deg
XFOIL ncrit=9 |  |  |  | L/D Max: | 147.273 | at alpha= | 8.5 | deg
Re: | 12000000 |  |  | Cd Min: | 0.04677 | at alpha= | -20 | deg
Mach: | 0 |  |  | Cl=0 at alpha= | -2.2634 | deg
|  |  |  | @ Cl=0.1, Cd= | 0.004766
|  |  |  | @ Cl=0.4, Cd= | 0.0050188
|  |  |  | @ Cl=0.6, Cd= | 0.0056321
alpha (deg) | Cl | Cd | Cm | Cl/Cd
-20 | -1.6364 | 0.04677 | -0.0546 | -34.9882
-19.5 | -1.6791 | 0.03193 | -0.0685 | -52.5869
-19 | -1.7022 | 0.02511 | -0.0715 | -67.7897
-18.5 | -1.7111 | 0.02246 | -0.0669 | -76.1843
-18 | -1.6846 | 0.02052 | -0.0652 | -82.0955
-17.5 | -1.6492 | 0.01893 | -0.064 | -87.121
-17 | -1.6093 | 0.01752 | -0.0631 | -91.855
-16.5 | -1.5656 | 0.01632 | -0.0624 | -95.9314
-16 | -1.5191 | 0.01529 | -0.0619 | -99.3525
-15.5 | -1.4707 | 0.01439 | -0.0615 | -102.2029
-15 | -1.4209 | 0.01358 | -0.0611 | -104.6318
-14.5 | -1.37 | 0.01284 | -0.0608 | -106.6978
-14 | -1.3182 | 0.01216 | -0.0606 | -108.4046
-13.5 | -1.2662 | 0.0114 | -0.0604 | -111.0702
-13 | -1.2136 | 0.01067 | -0.0602 | -113.7395
-12.5 | -1.1602 | 0.01002 | -0.0601 | -115.7884
-12 | -1.1059 | 0.00949 | -0.06 | -116.5332
-11.5 | -1.046 | 0.00901 | -0.061 | -116.0932
-11 | -0.9945 | 0.00862 | -0.0601 | -115.3712
-10.5 | -0.9409 | 0.00819 | -0.0596 | -114.884
-10 | -0.8858 | 0.00782 | -0.0595 | -113.2737
-9.5 | -0.83 | 0.00753 | -0.0594 | -110.2258
-9 | -0.7738 | 0.00719 | -0.0593 | -107.6217
-8.5 | -0.7174 | 0.00689 | -0.0593 | -104.1219
-8 | -0.6605 | 0.00665 | -0.0594 | -99.3233
-7.5 | -0.6037 | 0.00638 | -0.0594 | -94.6238
-7 | -0.5465 | 0.00617 | -0.0595 | -88.5737
-6.5 | -0.4892 | 0.00595 | -0.0595 | -82.2185
-6 | -0.4317 | 0.00576 | -0.0596 | -74.9479
-5.5 | -0.3742 | 0.00559 | -0.0597 | -66.941
-5 | -0.3165 | 0.00545 | -0.0598 | -58.0734
-4.5 | -0.2588 | 0.00529 | -0.0599 | -48.9225
-4 | -0.201 | 0.00517 | -0.06 | -38.8781
-3.5 | -0.1432 | 0.00505 | -0.0601 | -28.3564
-3 | -0.0853 | 0.00496 | -0.0602 | -17.1976
-2.5 | -0.0274 | 0.00487 | -0.0603 | -5.6263
-2 | 0.0305 | 0.00482 | -0.0604 | 6.3278
-1.5 | 0.0884 | 0.00477 | -0.0606 | 18.5325
-1 | 0.1462 | 0.00475 | -0.0607 | 30.7789
-0.5 | 0.204 | 0.00475 | -0.0608 | 42.9474
0 | 0.2617 | 0.00478 | -0.0609 | 54.749
0.5 | 0.3193 | 0.00485 | -0.061 | 65.8351
1 | 0.3768 | 0.00496 | -0.0611 | 75.9677
2 | 0.4912 | 0.00525 | -0.0612 | 93.5619
3 | 0.6051 | 0.00565 | -0.0613 | 107.0973
3.5 | 0.6617 | 0.00587 | -0.0612 | 112.7257
4 | 0.7182 | 0.00611 | -0.0612 | 117.545
4.5 | 0.7746 | 0.00634 | -0.0612 | 122.1767
5 | 0.8309 | 0.00657 | -0.0611 | 126.4688
5.5 | 0.887 | 0.0068 | -0.061 | 130.4412
6 | 0.9429 | 0.00705 | -0.0609 | 133.7447
6.5 | 0.9986 | 0.00728 | -0.0608 | 137.1703
7 | 1.0541 | 0.0075 | -0.0606 | 140.5467
7.5 | 1.1085 | 0.00764 | -0.0603 | 145.0916
8 | 1.1604 | 0.00789 | -0.0594 | 147.0722
8.5 | 1.215 | 0.00825 | -0.0591 | 147.2727
9 | 1.2689 | 0.00869 | -0.0587 | 146.0184
9.5 | 1.3227 | 0.0091 | -0.0584 | 145.3516
10 | 1.3756 | 0.0096 | -0.0579 | 143.2917
10.5 | 1.4285 | 0.01004 | -0.0574 | 142.2809
11 | 1.4804 | 0.01057 | -0.0569 | 140.0568
11.5 | 1.5312 | 0.01117 | -0.0562 | 137.0815
12 | 1.5821 | 0.01171 | -0.0555 | 135.1067
12.5 | 1.6321 | 0.01229 | -0.0547 | 132.799
13 | 1.6806 | 0.01297 | -0.0538 | 129.5759
13.5 | 1.7277 | 0.01374 | -0.0527 | 125.7424
14 | 1.7736 | 0.01452 | -0.0514 | 122.1488
14.5 | 1.819 | 0.01526 | -0.0501 | 119.2005
15 | 1.8626 | 0.01606 | -0.0486 | 115.9776
15.5 | 1.9037 | 0.01694 | -0.0468 | 112.379
16 | 1.9414 | 0.01794 | -0.0445 | 108.2163
16.5 | 1.9735 | 0.0191 | -0.0416 | 103.3246
17 | 1.9861 | 0.02039 | -0.0354 | 97.4056
17.5 | 1.9959 | 0.02209 | -0.03 | 90.3531
18 | 2.0044 | 0.02437 | -0.0257 | 82.2487
18.5 | 2.0121 | 0.02716 | -0.0224 | 74.0832
19 | 2.0186 | 0.03049 | -0.02 | 66.2053
19.5 | 2.0243 | 0.03433 | -0.0186 | 58.9659
20 | 2.0232 | 0.03929 | -0.0181 | 51.494

## 115. Re 12M Mach 0.10 (1)
BIGFOIL.COM POLAR EXPORT
Joukowsky 10.00% thick 2.00% camber
Joukowsky 10.00% thick 2.00% camber |  |  |  | Cl Max: | 1.297 | at alpha= | 11.5 | deg
JavaFoil+Calcfoil stall+Eppler ext transition |  |  |  | L/D Max: | 116.393 | at alpha= | 10.5 | deg
Re: | 12000000 |  |  | Cd Min: | 0.00412 | at alpha= | -5.5 | deg
Mach: | 0.1 |  |  | Cl=0 at alpha= | -2.322 | deg
|  |  |  | @ Cl=0.1, Cd= | 0.0044317
|  |  |  | @ Cl=0.4, Cd= | 0.0051644
|  |  |  | @ Cl=0.6, Cd= | 0.006205
alpha (deg) | Cl | Cd | Cm | Cl/Cd
-16 | -0.707 | 0.09705 | -0.037 | -7.286
-15.5 | -0.726 | 0.08804 | -0.039 | -8.245
-15 | -0.744 | 0.07873 | -0.04 | -9.446
-14.5 | -0.76 | 0.0691 | -0.042 | -11.003
-14 | -0.774 | 0.06061 | -0.043 | -12.769
-13.5 | -0.788 | 0.05033 | -0.045 | -15.665
-13 | -0.805 | 0.03832 | -0.048 | -21.004
-12.5 | -0.812 | 0.03016 | -0.049 | -26.917
-12 | -0.82 | 0.02169 | -0.051 | -37.822
-11.5 | -0.825 | 0.01531 | -0.053 | -53.91
-11 | -0.827 | 0.01119 | -0.055 | -73.866
-10.5 | -0.825 | 0.0052 | -0.057 | -158.637
-10 | -0.794 | 0.00495 | -0.057 | -160.344
-9.5 | -0.759 | 0.00482 | -0.057 | -157.44
-9 | -0.721 | 0.00462 | -0.057 | -155.912
-8.5 | -0.679 | 0.00452 | -0.057 | -150.105
-8 | -0.633 | 0.0046 | -0.057 | -137.733
-7.5 | -0.585 | 0.00451 | -0.057 | -129.525
-7 | -0.534 | 0.00432 | -0.057 | -123.649
-6.5 | -0.481 | 0.00426 | -0.057 | -112.842
-6 | -0.426 | 0.00415 | -0.057 | -102.688
-5.5 | -0.371 | 0.00412 | -0.057 | -89.897
-5 | -0.314 | 0.00421 | -0.057 | -74.518
-4.5 | -0.256 | 0.00421 | -0.057 | -60.832
-4 | -0.198 | 0.00419 | -0.057 | -47.275
-3.5 | -0.139 | 0.00421 | -0.057 | -33.094
-3 | -0.08 | 0.0043 | -0.057 | -18.659
-2.5 | -0.021 | 0.00431 | -0.057 | -4.887
-2 | 0.038 | 0.00435 | -0.057 | 8.794
-1.5 | 0.098 | 0.00443 | -0.057 | 22.033
-1 | 0.157 | 0.00448 | -0.057 | 35.066
-0.5 | 0.216 | 0.00462 | -0.057 | 46.79
0 | 0.276 | 0.00477 | -0.057 | 57.77
0.5 | 0.335 | 0.00492 | -0.057 | 68.033
1 | 0.394 | 0.00514 | -0.057 | 76.589
1.5 | 0.453 | 0.00538 | -0.057 | 84.161
2 | 0.512 | 0.00566 | -0.057 | 90.429
2.5 | 0.571 | 0.00598 | -0.057 | 95.418
3 | 0.629 | 0.00643 | -0.057 | 97.774
3.5 | 0.687 | 0.00682 | -0.057 | 100.639
4 | 0.744 | 0.00723 | -0.057 | 102.873
4.5 | 0.8 | 0.0077 | -0.057 | 103.895
5 | 0.855 | 0.00812 | -0.057 | 105.394
5.5 | 0.909 | 0.00856 | -0.057 | 106.232
6 | 0.961 | 0.00899 | -0.057 | 106.988
6.5 | 1.012 | 0.00948 | -0.057 | 106.754
7 | 1.059 | 0.01 | -0.057 | 105.928
7.5 | 1.104 | 0.01052 | -0.057 | 104.918
8 | 1.145 | 0.01022 | -0.057 | 112.055
8.5 | 1.182 | 0.01072 | -0.057 | 110.235
9 | 1.216 | 0.01133 | -0.057 | 107.314
9.5 | 1.245 | 0.01138 | -0.057 | 109.344
10 | 1.269 | 0.01111 | -0.057 | 114.233
10.5 | 1.286 | 0.01105 | -0.057 | 116.393
11 | 1.295 | 0.01225 | -0.057 | 105.754
11.5 | 1.297 | 0.01306 | -0.056 | 99.31
12 | 1.292 | 0.01398 | -0.056 | 92.402
12.5 | 1.28 | 0.01529 | -0.056 | 83.686
13 | 1.261 | 0.0168 | -0.055 | 75.063
13.5 | 1.235 | 0.01923 | -0.054 | 64.23
14 | 1.205 | 0.022 | -0.054 | 54.76
14.5 | 1.167 | 0.02627 | -0.053 | 44.446
15 | 1.127 | 0.03152 | -0.052 | 35.769
15.5 | 1.081 | 0.0396 | -0.05 | 27.295
16 | 1.034 | 0.04887 | -0.049 | 21.154
16.5 | 0.978 | 0.06332 | -0.047 | 15.447

## 116. Re 12M Mach 0.10 (2)
BIGFOIL.COM POLAR EXPORT
Joukowsky 10.00% thick 2.00% camber
Joukowsky 10.00% thick 2.00% camber |  |  |  | Cl Max: | 2.0108 | at alpha= | 19.5 | deg
XFOIL ncrit=9 |  |  |  | L/D Max: | 147.191 | at alpha= | 8 | deg
Re: | 12000000 |  |  | Cd Min: | 0.08244 | at alpha= | -20 | deg
Mach: | 0.1 |  |  | Cl=0 at alpha= | -2.262 | deg
|  |  |  | @ Cl=0.1, Cd= | 0.0047662
|  |  |  | @ Cl=0.4, Cd= | 0.0050037
|  |  |  | @ Cl=0.6, Cd= | 0.005625
alpha (deg) | Cl | Cd | Cm | Cl/Cd
-20 | -1.4078 | 0.08244 | -0.0337 | -17.0767
-19.5 | -1.5983 | 0.05038 | -0.0533 | -31.7249
-19 | -1.6425 | 0.03426 | -0.0692 | -47.9422
-18.5 | -1.6619 | 0.02652 | -0.0742 | -62.6659
-18 | -1.6842 | 0.02278 | -0.0701 | -73.9333
-17.5 | -1.6576 | 0.02069 | -0.0682 | -80.116
-17 | -1.6217 | 0.01895 | -0.0669 | -85.5778
-16.5 | -1.5803 | 0.01746 | -0.0658 | -90.5097
-16 | -1.5353 | 0.01615 | -0.065 | -95.065
-15.5 | -1.4874 | 0.01505 | -0.0642 | -98.8306
-15 | -1.4373 | 0.0141 | -0.0637 | -101.9362
-14.5 | -1.3858 | 0.01327 | -0.0631 | -104.431
-13.5 | -1.2799 | 0.01181 | -0.0623 | -108.3743
-13 | -1.2265 | 0.01101 | -0.062 | -111.3987
-12.5 | -1.1724 | 0.01028 | -0.0617 | -114.0467
-12 | -1.1175 | 0.00968 | -0.0614 | -115.4442
-11.5 | -1.0567 | 0.00915 | -0.0623 | -115.4863
-11 | -1.0042 | 0.00878 | -0.0613 | -114.3736
-10.5 | -0.9499 | 0.00833 | -0.0607 | -114.0336
-10 | -0.8941 | 0.00792 | -0.0605 | -112.8914
-9.5 | -0.8376 | 0.00759 | -0.0603 | -110.3557
-9 | -0.7807 | 0.00727 | -0.0602 | -107.3865
-8.5 | -0.7236 | 0.00694 | -0.0601 | -104.2651
-8 | -0.6661 | 0.0067 | -0.06 | -99.4179
-7.5 | -0.6086 | 0.00642 | -0.06 | -94.7975
-7 | -0.5509 | 0.00621 | -0.06 | -88.7118
-6.5 | -0.493 | 0.00598 | -0.06 | -82.4415
-6 | -0.4351 | 0.00579 | -0.0601 | -75.1468
-5.5 | -0.377 | 0.00561 | -0.0601 | -67.2014
-5 | -0.3189 | 0.00546 | -0.0602 | -58.4066
-4.5 | -0.2607 | 0.00531 | -0.0603 | -49.096
-4 | -0.2025 | 0.00518 | -0.0603 | -39.0927
-3.5 | -0.1443 | 0.00506 | -0.0604 | -28.5178
-3 | -0.086 | 0.00497 | -0.0605 | -17.3038
-2.5 | -0.0277 | 0.00487 | -0.0607 | -5.6879
-2 | 0.0305 | 0.00482 | -0.0608 | 6.3278
-1.5 | 0.0888 | 0.00477 | -0.0609 | 18.6164
-1 | 0.147 | 0.00475 | -0.061 | 30.9474
-0.5 | 0.2051 | 0.00475 | -0.0611 | 43.1789
0 | 0.2632 | 0.00478 | -0.0612 | 55.0628
0.5 | 0.3212 | 0.00485 | -0.0613 | 66.2268
1 | 0.379 | 0.00496 | -0.0614 | 76.4113
1.5 | 0.4367 | 0.00508 | -0.0615 | 85.9646
2 | 0.4941 | 0.00525 | -0.0615 | 94.1143
2.5 | 0.5516 | 0.00543 | -0.0615 | 101.5838
3 | 0.6087 | 0.00566 | -0.0615 | 107.5442
3.5 | 0.6657 | 0.00588 | -0.0615 | 113.2143
4 | 0.7227 | 0.00612 | -0.0614 | 118.0882
4.5 | 0.7795 | 0.00636 | -0.0613 | 122.5629
5 | 0.8362 | 0.00659 | -0.0612 | 126.8892
5.5 | 0.8928 | 0.00683 | -0.0611 | 130.7174
6 | 0.9491 | 0.00709 | -0.061 | 133.8646
6.5 | 1.0053 | 0.00732 | -0.0608 | 137.3361
7 | 1.0613 | 0.00755 | -0.0606 | 140.5695
7.5 | 1.1163 | 0.00769 | -0.0602 | 145.1625
8 | 1.1687 | 0.00794 | -0.0592 | 147.1914
8.5 | 1.2238 | 0.00833 | -0.0589 | 146.9148
9 | 1.2784 | 0.00876 | -0.0584 | 145.9361
9.5 | 1.3326 | 0.00921 | -0.0579 | 144.6906
10 | 1.3863 | 0.0097 | -0.0574 | 142.9175
10.5 | 1.4397 | 0.01017 | -0.0568 | 141.5634
11 | 1.492 | 0.01075 | -0.0561 | 138.7907
11.5 | 1.5438 | 0.01134 | -0.0553 | 136.1376
12 | 1.5953 | 0.0119 | -0.0544 | 134.0588
12.5 | 1.6456 | 0.01254 | -0.0535 | 131.2281
13 | 1.6943 | 0.0133 | -0.0523 | 127.391
13.5 | 1.7417 | 0.01412 | -0.0509 | 123.3499
14 | 1.7887 | 0.01486 | -0.0495 | 120.3701
14.5 | 1.8342 | 0.01566 | -0.0479 | 117.1264
15 | 1.8773 | 0.01656 | -0.0461 | 113.3635
15.5 | 1.9169 | 0.01758 | -0.0437 | 109.0387
16 | 1.9516 | 0.01875 | -0.0408 | 104.0853
16.5 | 1.9716 | 0.02003 | -0.0355 | 98.4324
17 | 1.9797 | 0.02169 | -0.0292 | 91.2725
17.5 | 1.9891 | 0.0239 | -0.0246 | 83.2259
18 | 1.9984 | 0.02657 | -0.021 | 75.2126
18.5 | 2.0065 | 0.02978 | -0.0184 | 67.3774
19 | 2.0095 | 0.0339 | -0.0167 | 59.2773
19.5 | 2.0108 | 0.03872 | -0.016 | 51.9318
20 | 2.0041 | 0.04491 | -0.0165 | 44.6248

## 117. Re 12M Mach 0.25 (1)
BIGFOIL.COM POLAR EXPORT
Joukowsky 10.00% thick 2.00% camber
Joukowsky 10.00% thick 2.00% camber |  |  |  | Cl Max: | 1.252 | at alpha= | 10 | deg
JavaFoil+Calcfoil stall+Eppler ext transition |  |  |  | L/D Max: | 113.379 | at alpha= | 10 | deg
Re: | 12000000 |  |  | Cd Min: | 0.00413 | at alpha= | -5 | deg
Mach: | 0.25 |  |  | Cl=0 at alpha= | -2.3197 | deg
|  |  |  | @ Cl=0.1, Cd= | 0.00443
|  |  |  | @ Cl=0.4, Cd= | 0.0051512
|  |  |  | @ Cl=0.6, Cd= | 0.006152
alpha (deg) | Cl | Cd | Cm | Cl/Cd
-15 | -0.509 | 0.10496 | -0.033 | -4.847
-14.5 | -0.552 | 0.09638 | -0.035 | -5.729
-14 | -0.592 | 0.08697 | -0.036 | -6.803
-13.5 | -0.627 | 0.07752 | -0.038 | -8.088
-13 | -0.658 | 0.06728 | -0.041 | -9.783
-12.5 | -0.683 | 0.05592 | -0.044 | -12.223
-12 | -0.707 | 0.04383 | -0.047 | -16.125
-11.5 | -0.729 | 0.03164 | -0.05 | -23.03
-11 | -0.746 | 0.02156 | -0.053 | -34.612
-10.5 | -0.761 | 0.01389 | -0.055 | -54.775
-10 | -0.771 | 0.00962 | -0.058 | -80.146
-9.5 | -0.755 | 0.00503 | -0.059 | -150.105
-9 | -0.722 | 0.00486 | -0.059 | -148.449
-8.5 | -0.684 | 0.00465 | -0.059 | -147.155
-8 | -0.642 | 0.00454 | -0.059 | -141.371
-7.5 | -0.595 | 0.0046 | -0.059 | -129.148
-7 | -0.544 | 0.00452 | -0.059 | -120.533
-6.5 | -0.491 | 0.00432 | -0.059 | -113.873
-6 | -0.437 | 0.00426 | -0.059 | -102.592
-5.5 | -0.38 | 0.00415 | -0.059 | -91.591
-5 | -0.322 | 0.00413 | -0.059 | -77.953
-4.5 | -0.263 | 0.00421 | -0.059 | -62.406
-4 | -0.203 | 0.00426 | -0.059 | -47.662
-3.5 | -0.143 | 0.0042 | -0.059 | -34.024
-3 | -0.082 | 0.00426 | -0.059 | -19.344
-2.5 | -0.022 | 0.00434 | -0.059 | -4.987
-2 | 0.039 | 0.00434 | -0.059 | 9.046
-1.5 | 0.1 | 0.00443 | -0.059 | 22.659
-1 | 0.161 | 0.00447 | -0.059 | 36.056
-0.5 | 0.222 | 0.0046 | -0.059 | 48.317
0 | 0.283 | 0.00478 | -0.059 | 59.274
0.5 | 0.344 | 0.00494 | -0.059 | 69.712
1 | 0.405 | 0.00517 | -0.059 | 78.371
1.5 | 0.466 | 0.00541 | -0.059 | 86.002
2 | 0.526 | 0.00571 | -0.059 | 92.158
2.5 | 0.586 | 0.00604 | -0.059 | 97.044
3 | 0.646 | 0.00652 | -0.059 | 99.101
3.5 | 0.705 | 0.00692 | -0.059 | 101.854
4 | 0.764 | 0.00747 | -0.059 | 102.209
4.5 | 0.821 | 0.00789 | -0.059 | 104.054
5 | 0.878 | 0.00836 | -0.059 | 105.019
5.5 | 0.932 | 0.00879 | -0.059 | 106.093
6 | 0.985 | 0.00928 | -0.059 | 106.111
6.5 | 1.034 | 0.00985 | -0.059 | 105.038
7 | 1.081 | 0.01037 | -0.059 | 104.31
7.5 | 1.124 | 0.0104 | -0.059 | 108.051
8 | 1.161 | 0.01078 | -0.059 | 107.75
8.5 | 1.194 | 0.01136 | -0.059 | 105.078
9 | 1.22 | 0.0116 | -0.059 | 105.208
9.5 | 1.24 | 0.01185 | -0.058 | 104.642
10 | 1.252 | 0.01104 | -0.058 | 113.379
10.5 | 1.251 | 0.01269 | -0.058 | 98.549
11 | 1.238 | 0.01372 | -0.058 | 90.26
11.5 | 1.215 | 0.01508 | -0.057 | 80.52
12 | 1.179 | 0.01703 | -0.057 | 69.224
12.5 | 1.133 | 0.01958 | -0.056 | 57.858
13 | 1.074 | 0.02386 | -0.055 | 45.019
13.5 | 1.002 | 0.03154 | -0.053 | 31.777
14 | 0.919 | 0.04461 | -0.05 | 20.595
14.5 | 0.824 | 0.06771 | -0.045 | 12.174
15 | 0.738 | 0.09122 | -0.04 | 8.095

## 118. Re 12M Mach 0.25 (2)
BIGFOIL.COM POLAR EXPORT
Joukowsky 10.00% thick 2.00% camber
Joukowsky 10.00% thick 2.00% camber |  |  |  | Cl Max: | 1.9381 | at alpha= | 16.5 | deg
XFOIL ncrit=9 |  |  |  | L/D Max: | 146.739 | at alpha= | 8 | deg
Re: | 12000000 |  |  | Cd Min: | 0.19805 | at alpha= | -20 | deg
Mach: | 0.25 |  |  | Cl=0 at alpha= | -2.2546 | deg
|  |  |  | @ Cl=0.1, Cd= | 0.004787
|  |  |  | @ Cl=0.4, Cd= | 0.0049994
|  |  |  | @ Cl=0.6, Cd= | 0.0056024
alpha (deg) | Cl | Cd | Cm | Cl/Cd
-20 | -0.8925 | 0.19805 | 0.0435 | -4.5064
-19.5 | -0.9038 | 0.18403 | 0.0342 | -4.9112
-19 | -0.9224 | 0.16901 | 0.024 | -5.4577
-18.5 | -0.9704 | 0.14858 | 0.0097 | -6.5312
-17.5 | -1.259 | 0.0866 | -0.0333 | -14.5381
-17 | -1.4054 | 0.06106 | -0.0514 | -23.0167
-16.5 | -1.4805 | 0.0428 | -0.0667 | -34.5911
-16 | -1.536 | 0.02628 | -0.0855 | -58.4475
-15.5 | -1.5464 | 0.02225 | -0.0821 | -69.5011
-15 | -1.5132 | 0.01945 | -0.0799 | -77.7995
-14.5 | -1.4677 | 0.01732 | -0.0779 | -84.7402
-14 | -1.4157 | 0.01563 | -0.0761 | -90.5758
-13.5 | -1.36 | 0.01426 | -0.0745 | -95.3717
-13 | -1.3022 | 0.0131 | -0.073 | -99.4046
-12.5 | -1.2432 | 0.0121 | -0.0717 | -102.7438
-12 | -1.1834 | 0.01119 | -0.0704 | -105.7551
-11.5 | -1.119 | 0.01024 | -0.0703 | -109.2773
-11 | -1.0612 | 0.00959 | -0.0687 | -110.6569
-10.5 | -1.0021 | 0.00907 | -0.0674 | -110.4851
-10 | -0.9416 | 0.00861 | -0.0664 | -109.3612
-9.5 | -0.8811 | 0.00809 | -0.0656 | -108.9122
-9 | -0.8201 | 0.00766 | -0.065 | -107.0627
-8.5 | -0.759 | 0.00732 | -0.0644 | -103.6885
-8 | -0.698 | 0.00694 | -0.064 | -100.5764
-7.5 | -0.6368 | 0.00667 | -0.0636 | -95.4723
-7 | -0.5759 | 0.00637 | -0.0633 | -90.4082
-6.5 | -0.5149 | 0.00614 | -0.063 | -83.8599
-6 | -0.454 | 0.00593 | -0.0628 | -76.5599
-5.5 | -0.3932 | 0.00571 | -0.0626 | -68.8616
-5 | -0.3324 | 0.00554 | -0.0625 | -60
-4.5 | -0.2717 | 0.00538 | -0.0624 | -50.5019
-4 | -0.2111 | 0.00524 | -0.0624 | -40.2863
-3.5 | -0.1506 | 0.00512 | -0.0624 | -29.4141
-3 | -0.0901 | 0.00499 | -0.0624 | -18.0561
-2.5 | -0.0296 | 0.00491 | -0.0625 | -6.0285
-2 | 0.0307 | 0.00483 | -0.0625 | 6.3561
-1.5 | 0.091 | 0.00479 | -0.0626 | 18.9979
-1 | 0.1512 | 0.00477 | -0.0627 | 31.6981
-0.5 | 0.2114 | 0.00477 | -0.0628 | 44.3187
0 | 0.2714 | 0.0048 | -0.0629 | 56.5417
0.5 | 0.3313 | 0.00488 | -0.0629 | 67.8893
1 | 0.3911 | 0.00498 | -0.063 | 78.5341
1.5 | 0.4508 | 0.00511 | -0.063 | 88.2192
2 | 0.5103 | 0.00528 | -0.063 | 96.6477
2.5 | 0.5697 | 0.00549 | -0.063 | 103.7705
3 | 0.629 | 0.00571 | -0.0629 | 110.1576
3.5 | 0.6882 | 0.00595 | -0.0627 | 115.6639
4 | 0.7474 | 0.0062 | -0.0626 | 120.5484
5 | 0.8656 | 0.00673 | -0.062 | 128.6181
5.5 | 0.9246 | 0.00701 | -0.0617 | 131.8973
6 | 0.9837 | 0.00727 | -0.0613 | 135.3095
6.5 | 1.0427 | 0.00754 | -0.0609 | 138.2891
7 | 1.1016 | 0.00781 | -0.0604 | 141.0499
7.5 | 1.1593 | 0.008 | -0.0596 | 144.9125
8 | 1.215 | 0.00828 | -0.0582 | 146.7391
8.5 | 1.2733 | 0.00874 | -0.0573 | 145.6865
9 | 1.3312 | 0.00926 | -0.0564 | 143.7581
9.5 | 1.389 | 0.00978 | -0.0553 | 142.0245
10 | 1.4462 | 0.01035 | -0.0541 | 139.7295
10.5 | 1.5025 | 0.01103 | -0.0526 | 136.2194
11 | 1.559 | 0.01165 | -0.0512 | 133.8197
11.5 | 1.6142 | 0.01239 | -0.0494 | 130.2825
12 | 1.6675 | 0.01329 | -0.0474 | 125.4703
12.5 | 1.7203 | 0.01417 | -0.0452 | 121.4044
13 | 1.7717 | 0.01509 | -0.0427 | 117.4089
13.5 | 1.8203 | 0.01616 | -0.0398 | 112.6423
14 | 1.8648 | 0.01739 | -0.0364 | 107.234
14.5 | 1.9027 | 0.01883 | -0.0322 | 101.0462
15 | 1.9175 | 0.02046 | -0.0248 | 93.7195
15.5 | 1.9236 | 0.02279 | -0.0179 | 84.4054
16 | 1.9334 | 0.02565 | -0.013 | 75.3762
16.5 | 1.9381 | 0.02953 | -0.0095 | 65.6316
17 | 1.9367 | 0.03464 | -0.0075 | 55.9094
17.5 | 1.9296 | 0.04108 | -0.0073 | 46.9718
18 | 1.9098 | 0.04977 | -0.0093 | 38.3725
18.5 | 1.8822 | 0.06047 | -0.0136 | 31.1262
19 | 1.844 | 0.07374 | -0.0204 | 25.0068
19.5 | 1.7927 | 0.09008 | -0.0302 | 19.9012
20 | 1.7291 | 0.1095 | -0.0427 | 15.7909

## 119. Re 12M Mach 0.50 (1)
BIGFOIL.COM POLAR EXPORT
Joukowsky 10.00% thick 2.00% camber
Joukowsky 10.00% thick 2.00% camber |  |  |  | Cl Max: | 1.189 | at alpha= | 20 | deg
JavaFoil+Calcfoil stall+Eppler ext transition |  |  |  | L/D Max: | 105.656 | at alpha= | 3 | deg
Re: | 12000000 |  |  | Cd Min: | 0.00419 | at alpha= | -4.5 | deg
Mach: | 0.5 |  |  | Cl=0 at alpha= | -2.3235 | deg
|  |  |  | @ Cl=0.1, Cd= | 0.0044212
|  |  |  | @ Cl=0.4, Cd= | 0.0050715
|  |  |  | @ Cl=0.6, Cd= | 0.0059964
alpha (deg) | Cl | Cd | Cm | Cl/Cd
-20 | -0.986 | 0.1587 | -0.041 | -6.21
-19.5 | -0.96 | 0.14768 | -0.041 | -6.499
-19 | -0.928 | 0.15382 | -0.039 | -6.032
-18.5 | -0.904 | 0.13658 | -0.041 | -6.617
-18 | -0.873 | 0.13831 | -0.039 | -6.312
-17.5 | -0.847 | 0.12426 | -0.04 | -6.82
-17 | -0.827 | 0.10878 | -0.043 | -7.598
-16.5 | -0.789 | 0.11641 | -0.039 | -6.776
-16 | -0.774 | 0.09424 | -0.044 | -8.217
-15.5 | -0.764 | 0.07277 | -0.049 | -10.499
-15 | -0.712 | 0.09293 | -0.042 | -7.663
-14.5 | -0.702 | 0.07073 | -0.048 | -9.931
-14 | -0.651 | 0.09143 | -0.039 | -7.117
-13.5 | -0.642 | 0.06768 | -0.047 | -9.484
-13 | -0.593 | 0.08599 | -0.037 | -6.897
-12.5 | -0.583 | 0.06353 | -0.047 | -9.172
-12 | -0.539 | 0.07709 | -0.038 | -6.987
-11.5 | -0.526 | 0.05696 | -0.047 | -9.242
-11 | -0.484 | 0.06819 | -0.039 | -7.098
-10.5 | -0.472 | 0.0493 | -0.048 | -9.571
-10 | -0.431 | 0.05815 | -0.042 | -7.416
-9.5 | -0.427 | 0.03401 | -0.053 | -12.564
-9 | -0.384 | 0.04349 | -0.048 | -8.83
-8.5 | -0.351 | 0.04534 | -0.045 | -7.744
-8 | -0.33 | 0.03637 | -0.05 | -9.068
-7.5 | -0.544 | 0.01105 | -0.063 | -49.208
-7 | -0.558 | 0.00493 | -0.066 | -113.132
-6.5 | -0.522 | 0.00481 | -0.066 | -108.628
-6 | -0.473 | 0.00467 | -0.066 | -101.484
-5.5 | -0.417 | 0.00442 | -0.066 | -94.347
-5 | -0.356 | 0.00432 | -0.066 | -82.236
-4.5 | -0.292 | 0.00419 | -0.066 | -69.573
-4 | -0.226 | 0.00424 | -0.066 | -53.325
-3.5 | -0.159 | 0.00424 | -0.066 | -37.633
-3 | -0.092 | 0.00422 | -0.066 | -21.799
-2.5 | -0.024 | 0.00429 | -0.066 | -5.63
-2 | 0.044 | 0.00438 | -0.066 | 10.017
-1.5 | 0.112 | 0.00443 | -0.066 | 25.329
-1 | 0.18 | 0.00453 | -0.066 | 39.848
-0.5 | 0.249 | 0.00461 | -0.066 | 53.952
0 | 0.317 | 0.00478 | -0.066 | 66.214
0.5 | 0.385 | 0.00502 | -0.066 | 76.596
1 | 0.452 | 0.00525 | -0.066 | 86.252
1.5 | 0.52 | 0.00555 | -0.066 | 93.791
2 | 0.588 | 0.00592 | -0.066 | 99.292
2.5 | 0.654 | 0.00634 | -0.066 | 103.287
3 | 0.721 | 0.00682 | -0.066 | 105.656
3.5 | 0.786 | 0.00768 | -0.066 | 102.321
4 | 0.85 | 0.00823 | -0.066 | 103.227
4.5 | 0.912 | 0.00881 | -0.066 | 103.52
5 | 0.97 | 0.00947 | -0.066 | 102.433
5.5 | 1.025 | 0.0102 | -0.066 | 100.464
6 | 1.072 | 0.011 | -0.066 | 97.395
6.5 | 1.108 | 0.01145 | -0.066 | 96.742
7 | 1.127 | 0.01204 | -0.066 | 93.638
7.5 | 1.111 | 0.01201 | -0.065 | 92.513
8 | 0.984 | 0.01413 | -0.065 | 69.633
8.5 | 0.703 | 0.01691 | -0.063 | 41.548
9 | 0.723 | 0.01948 | -0.062 | 37.101
9.5 | 0.743 | 0.02248 | -0.061 | 33.038
10 | 0.776 | 0.02211 | -0.061 | 35.085
10.5 | 0.815 | 0.02072 | -0.062 | 39.329
11 | 0.809 | 0.03184 | -0.058 | 25.414
11.5 | 0.844 | 0.03103 | -0.059 | 27.202
12 | 0.893 | 0.02598 | -0.061 | 34.359
12.5 | 0.826 | 0.06833 | -0.048 | 12.093
13 | 0.924 | 0.03739 | -0.058 | 24.703
13.5 | 0.866 | 0.08394 | -0.044 | 10.323
14 | 0.96 | 0.04895 | -0.056 | 19.623
14.5 | 1.022 | 0.03603 | -0.059 | 28.369
15 | 0.99 | 0.06698 | -0.052 | 14.776
15.5 | 1.009 | 0.07523 | -0.051 | 13.407
16 | 0.996 | 0.10763 | -0.044 | 9.255
16.5 | 1.027 | 0.10852 | -0.045 | 9.46
17 | 1.037 | 0.13063 | -0.041 | 7.938
17.5 | 1.06 | 0.14327 | -0.04 | 7.402
18 | 1.086 | 0.15107 | -0.041 | 7.189
18.5 | 1.111 | 0.16236 | -0.04 | 6.84
19 | 1.138 | 0.16349 | -0.041 | 6.961
19.5 | 1.162 | 0.1766 | -0.041 | 6.581
20 | 1.189 | 0.18062 | -0.042 | 6.585

## 120. Re 12M Mach 0.50 (2)
BIGFOIL.COM POLAR EXPORT
Joukowsky 10.00% thick 2.00% camber
Joukowsky 10.00% thick 2.00% camber |  |  |  | Cl Max: | 1.5109 | at alpha= | 9 | deg
XFOIL ncrit=9 |  |  |  | L/D Max: | 146.234 | at alpha= | 7.5 | deg
Re: | 12000000 |  |  | Cd Min: | 0.13625 | at alpha= | 14 | deg
Mach: | 0.5 |  |  | Cl=0 at alpha= | -2.2193 | deg
|  |  |  | @ Cl=0.1, Cd= | 0.0048804
|  |  |  | @ Cl=0.4, Cd= | 0.0050105
|  |  |  | @ Cl=0.6, Cd= | 0.0055417
alpha (deg) | Cl | Cd | Cm | Cl/Cd
-13.5 | -0.7051 | 0.12909 | -0.0034 | -5.4621
-13 | -0.7185 | 0.11842 | -0.0086 | -6.0674
-12.5 | -0.7374 | 0.10805 | -0.0133 | -6.8246
-12 | -0.7534 | 0.09773 | -0.019 | -7.709
-11.5 | -0.771 | 0.08741 | -0.0253 | -8.8205
-11 | -0.7865 | 0.0775 | -0.0318 | -10.1484
-10.5 | -0.8032 | 0.06761 | -0.0386 | -11.8799
-9.5 | -0.82 | 0.04228 | -0.0684 | -19.3945
-9 | -0.8456 | 0.03202 | -0.075 | -26.4085
-8.5 | -0.8623 | 0.02144 | -0.0852 | -40.2192
-8 | -0.8504 | 0.01208 | -0.0867 | -70.3974
-7.5 | -0.7827 | 0.00831 | -0.0838 | -94.1877
-7 | -0.7028 | 0.0074 | -0.0808 | -94.973
-6.5 | -0.6242 | 0.00692 | -0.0785 | -90.2023
-6 | -0.5473 | 0.00652 | -0.0765 | -83.9417
-5.5 | -0.4719 | 0.00621 | -0.075 | -75.9903
-5 | -0.3976 | 0.00593 | -0.0737 | -67.0489
-4.5 | -0.3245 | 0.00569 | -0.0727 | -57.0299
-4 | -0.2522 | 0.0055 | -0.072 | -45.8545
-3.5 | -0.1806 | 0.00533 | -0.0714 | -33.8837
-3 | -0.1097 | 0.00517 | -0.0709 | -21.2186
-2.5 | -0.0393 | 0.00506 | -0.0706 | -7.7668
-2 | 0.0307 | 0.00495 | -0.0704 | 6.202
-1.5 | 0.1004 | 0.00488 | -0.0703 | 20.5738
-1 | 0.1698 | 0.00485 | -0.0702 | 35.0103
-0.5 | 0.2389 | 0.00485 | -0.0701 | 49.2577
0 | 0.3079 | 0.0049 | -0.0701 | 62.8367
0.5 | 0.3768 | 0.00497 | -0.07 | 75.8149
1 | 0.4456 | 0.00509 | -0.0699 | 87.5442
1.5 | 0.5144 | 0.00526 | -0.0697 | 97.7947
2 | 0.583 | 0.00548 | -0.0693 | 106.3869
2.5 | 0.6519 | 0.00573 | -0.0689 | 113.7696
3 | 0.7209 | 0.00602 | -0.0684 | 119.7508
3.5 | 0.7902 | 0.00634 | -0.0676 | 124.6372
4 | 0.8598 | 0.00669 | -0.0667 | 128.5202
4.5 | 0.9302 | 0.00703 | -0.0656 | 132.3186
5.5 | 1.0727 | 0.00778 | -0.0626 | 137.8792
6 | 1.1451 | 0.00819 | -0.0607 | 139.8168
6.5 | 1.2184 | 0.00862 | -0.0584 | 141.3457
7 | 1.2927 | 0.00906 | -0.0558 | 142.6821
7.5 | 1.3629 | 0.00932 | -0.0516 | 146.2339
8 | 1.4375 | 0.01021 | -0.0474 | 140.7933
8.5 | 1.4995 | 0.01234 | -0.0409 | 121.5154
9 | 1.5109 | 0.01737 | -0.0307 | 86.9833
9.5 | 1.4761 | 0.02234 | -0.0182 | 66.0743
10 | 1.4367 | 0.02921 | -0.0125 | 49.1852
10.5 | 1.3969 | 0.03894 | -0.0137 | 35.8731
11 | 1.3608 | 0.05077 | -0.0196 | 26.8032
11.5 | 1.3278 | 0.06411 | -0.0281 | 20.7113
12 | 1.2985 | 0.07821 | -0.0375 | 16.6027
12.5 | 1.2709 | 0.09289 | -0.0471 | 13.6818
13 | 1.2483 | 0.10728 | -0.0564 | 11.6359
13.5 | 1.2271 | 0.12178 | -0.0659 | 10.0764
14 | 1.2087 | 0.13625 | -0.0756 | 8.8712

## 121. Re 14M Mach 0.00 (1)
BIGFOIL.COM POLAR EXPORT
Joukowsky 10.00% thick 2.00% camber
Joukowsky 10.00% thick 2.00% camber |  |  |  | Cl Max: | 1.308 | at alpha= | 11.5 | deg
JavaFoil+Calcfoil stall+Eppler ext transition |  |  |  | L/D Max: | 119.449 | at alpha= | 11 | deg
Re: | 14000000 |  |  | Cd Min: | 0.00408 | at alpha= | -5.5 | deg
Mach: | 0 |  |  | Cl=0 at alpha= | -2.322 | deg
|  |  |  | @ Cl=0.1, Cd= | 0.004422
|  |  |  | @ Cl=0.4, Cd= | 0.0051612
|  |  |  | @ Cl=0.6, Cd= | 0.0061883
alpha (deg) | Cl | Cd | Cm | Cl/Cd
-16 | -0.744 | 0.09046 | -0.039 | -8.219
-15.5 | -0.76 | 0.08106 | -0.04 | -9.377
-15 | -0.776 | 0.07141 | -0.042 | -10.864
-14.5 | -0.789 | 0.063 | -0.043 | -12.519
-14 | -0.802 | 0.05297 | -0.045 | -15.147
-13.5 | -0.815 | 0.04288 | -0.047 | -19.015
-13 | -0.83 | 0.03171 | -0.049 | -26.183
-12.5 | -0.836 | 0.0245 | -0.051 | -34.097
-12 | -0.842 | 0.01741 | -0.053 | -48.36
-11.5 | -0.845 | 0.01244 | -0.054 | -67.914
-11 | -0.846 | 0.0097 | -0.056 | -87.293
-10.5 | -0.827 | 0.00505 | -0.057 | -163.634
-10 | -0.795 | 0.00484 | -0.057 | -164.257
-9.5 | -0.759 | 0.00466 | -0.057 | -162.778
-9 | -0.72 | 0.00453 | -0.057 | -158.8
-8.5 | -0.677 | 0.00445 | -0.057 | -152.337
-8 | -0.631 | 0.0045 | -0.057 | -140.175
-7.5 | -0.583 | 0.00442 | -0.057 | -131.674
-7 | -0.532 | 0.00426 | -0.057 | -124.882
-6.5 | -0.479 | 0.00421 | -0.057 | -113.809
-6 | -0.425 | 0.0041 | -0.057 | -103.513
-5.5 | -0.369 | 0.00408 | -0.057 | -90.374
-5 | -0.312 | 0.00417 | -0.057 | -74.886
-4.5 | -0.255 | 0.00417 | -0.057 | -61.082
-4 | -0.197 | 0.00423 | -0.057 | -46.573
-3.5 | -0.139 | 0.00418 | -0.057 | -33.161
-3 | -0.08 | 0.00428 | -0.057 | -18.663
-2.5 | -0.021 | 0.00429 | -0.057 | -4.888
-2 | 0.038 | 0.00433 | -0.057 | 8.788
-1.5 | 0.097 | 0.00442 | -0.057 | 21.998
-1 | 0.156 | 0.00446 | -0.057 | 35
-0.5 | 0.215 | 0.00461 | -0.057 | 46.695
0 | 0.274 | 0.00476 | -0.057 | 57.647
0.5 | 0.333 | 0.00491 | -0.057 | 67.904
1 | 0.392 | 0.00513 | -0.057 | 76.479
1.5 | 0.451 | 0.00536 | -0.057 | 84.075
2 | 0.509 | 0.00563 | -0.057 | 90.407
2.5 | 0.568 | 0.00594 | -0.057 | 95.515
3 | 0.626 | 0.00639 | -0.057 | 97.989
3.5 | 0.683 | 0.00677 | -0.057 | 100.952
4 | 0.74 | 0.00716 | -0.057 | 103.339
4.5 | 0.796 | 0.0076 | -0.057 | 104.817
5 | 0.851 | 0.00797 | -0.057 | 106.757
5.5 | 0.905 | 0.00839 | -0.057 | 107.861
6 | 0.957 | 0.00882 | -0.057 | 108.525
6.5 | 1.007 | 0.00925 | -0.057 | 108.899
7 | 1.055 | 0.00971 | -0.057 | 108.709
7.5 | 1.1 | 0.01029 | -0.057 | 106.898
8 | 1.141 | 0.00991 | -0.057 | 115.209
8.5 | 1.179 | 0.01046 | -0.057 | 112.719
9 | 1.214 | 0.011 | -0.057 | 110.336
9.5 | 1.244 | 0.01106 | -0.057 | 112.52
10 | 1.27 | 0.01163 | -0.057 | 109.215
10.5 | 1.289 | 0.01179 | -0.057 | 109.346
11 | 1.302 | 0.0109 | -0.056 | 119.449
11.5 | 1.308 | 0.01243 | -0.056 | 105.17
12 | 1.307 | 0.01329 | -0.056 | 98.332
12.5 | 1.299 | 0.01439 | -0.056 | 90.226
13 | 1.286 | 0.01557 | -0.055 | 82.588
13.5 | 1.265 | 0.01748 | -0.055 | 72.386
14 | 1.239 | 0.01988 | -0.054 | 62.348
14.5 | 1.21 | 0.02282 | -0.053 | 53.023
15 | 1.176 | 0.0267 | -0.052 | 44.061
15.5 | 1.137 | 0.03255 | -0.051 | 34.929
16 | 1.093 | 0.0408 | -0.05 | 26.777
16.5 | 1.047 | 0.05009 | -0.049 | 20.895

## 122. Re 14M Mach 0.00 (2)
BIGFOIL.COM POLAR EXPORT
Joukowsky 10.00% thick 2.00% camber
Joukowsky 10.00% thick 2.00% camber |  |  |  | Cl Max: | 2.0506 | at alpha= | 20 | deg
XFOIL ncrit=9 |  |  |  | L/D Max: | 151.289 | at alpha= | 8 | deg
Re: | 14000000 |  |  | Cd Min: | 0.03729 | at alpha= | -20 | deg
Mach: | 0 |  |  | Cl=0 at alpha= | -2.2629 | deg
|  |  |  | @ Cl=0.1, Cd= | 0.004736
|  |  |  | @ Cl=0.4, Cd= | 0.0049824
|  |  |  | @ Cl=0.6, Cd= | 0.0055801
alpha (deg) | Cl | Cd | Cm | Cl/Cd
-20 | -1.6878 | 0.03729 | -0.0646 | -45.2615
-19.5 | -1.7119 | 0.02811 | -0.0713 | -60.9
-19 | -1.744 | 0.02339 | -0.0687 | -74.5618
-18.5 | -1.7223 | 0.02158 | -0.0664 | -79.81
-18 | -1.6919 | 0.01983 | -0.0649 | -85.3202
-17.5 | -1.6547 | 0.01834 | -0.0638 | -90.2236
-17 | -1.6135 | 0.01701 | -0.063 | -94.856
-16.5 | -1.5694 | 0.01581 | -0.0623 | -99.2663
-16 | -1.5228 | 0.01475 | -0.0618 | -103.2407
-15.5 | -1.4741 | 0.01385 | -0.0613 | -106.4332
-15 | -1.4239 | 0.01307 | -0.061 | -108.9441
-14.5 | -1.3726 | 0.01236 | -0.0607 | -111.0518
-14 | -1.3205 | 0.01171 | -0.0605 | -112.7669
-13.5 | -1.2677 | 0.01109 | -0.0603 | -114.3102
-13 | -1.2148 | 0.0104 | -0.0602 | -116.8077
-12.5 | -1.1613 | 0.00973 | -0.06 | -119.3525
-12 | -1.1044 | 0.00918 | -0.0605 | -120.305
-11.5 | -1.0507 | 0.00879 | -0.0601 | -119.5336
-11 | -0.9972 | 0.00844 | -0.0596 | -118.1517
-10.5 | -0.9424 | 0.00804 | -0.0594 | -117.2139
-10 | -0.887 | 0.00765 | -0.0593 | -115.9477
-9.5 | -0.8309 | 0.00735 | -0.0593 | -113.0476
-9 | -0.7745 | 0.00706 | -0.0593 | -109.7025
-8.5 | -0.718 | 0.00675 | -0.0593 | -106.3704
-8 | -0.6611 | 0.00652 | -0.0594 | -101.3957
-7.5 | -0.6041 | 0.00626 | -0.0594 | -96.5016
-7 | -0.5469 | 0.00607 | -0.0595 | -90.0988
-6.5 | -0.4895 | 0.00584 | -0.0595 | -83.8185
-5.5 | -0.3744 | 0.00552 | -0.0597 | -67.8261
-5 | -0.3167 | 0.00537 | -0.0598 | -58.9758
-4.5 | -0.259 | 0.00524 | -0.0599 | -49.4275
-4 | -0.2011 | 0.00511 | -0.06 | -39.3542
-3.5 | -0.1433 | 0.005 | -0.0601 | -28.66
-3 | -0.0854 | 0.00491 | -0.0602 | -17.3931
-2.5 | -0.0275 | 0.00484 | -0.0604 | -5.6818
-2 | 0.0305 | 0.00476 | -0.0605 | 6.4076
-1.5 | 0.0884 | 0.00474 | -0.0606 | 18.6498
-1 | 0.1462 | 0.00472 | -0.0607 | 30.9746
-0.5 | 0.204 | 0.00473 | -0.0608 | 43.129
0 | 0.2617 | 0.00477 | -0.061 | 54.8637
0.5 | 0.3193 | 0.00484 | -0.0611 | 65.9711
1 | 0.3769 | 0.00493 | -0.0611 | 76.4503
1.5 | 0.4342 | 0.00506 | -0.0612 | 85.8103
2 | 0.4914 | 0.00523 | -0.0613 | 93.9579
2.5 | 0.5485 | 0.00539 | -0.0613 | 101.7625
3 | 0.6054 | 0.0056 | -0.0613 | 108.1071
3.5 | 0.6621 | 0.00583 | -0.0613 | 113.5678
4 | 0.7187 | 0.00603 | -0.0613 | 119.1874
4.5 | 0.7752 | 0.00626 | -0.0612 | 123.8339
5 | 0.8316 | 0.00648 | -0.0611 | 128.3333
5.5 | 0.8877 | 0.00672 | -0.0611 | 132.0982
6 | 0.9437 | 0.00696 | -0.061 | 135.5891
6.5 | 0.9995 | 0.00719 | -0.0609 | 139.0125
7 | 1.055 | 0.00743 | -0.0607 | 141.9919
7.5 | 1.1104 | 0.00763 | -0.0606 | 145.5308
8 | 1.1619 | 0.00768 | -0.0596 | 151.2891
8.5 | 1.2165 | 0.00807 | -0.0593 | 150.7435
9 | 1.2708 | 0.00845 | -0.059 | 150.3905
9.5 | 1.3244 | 0.00889 | -0.0586 | 148.9764
10 | 1.3777 | 0.00934 | -0.0582 | 147.5054
10.5 | 1.4307 | 0.00977 | -0.0577 | 146.4381
11 | 1.4825 | 0.01032 | -0.0572 | 143.6531
11.5 | 1.534 | 0.01085 | -0.0566 | 141.3825
12 | 1.5852 | 0.01137 | -0.0559 | 139.4195
12.5 | 1.6352 | 0.01196 | -0.0551 | 136.7224
13 | 1.6838 | 0.01266 | -0.0542 | 133.0016
13.5 | 1.7314 | 0.01338 | -0.0532 | 129.4021
14 | 1.7787 | 0.01405 | -0.0521 | 126.5979
14.5 | 1.8247 | 0.01476 | -0.0509 | 123.6247
15 | 1.8688 | 0.01554 | -0.0494 | 120.2574
15.5 | 1.9105 | 0.01643 | -0.0477 | 116.2812
16 | 1.9485 | 0.01745 | -0.0455 | 111.6619
16.5 | 1.9819 | 0.0186 | -0.0427 | 106.5538
17 | 2.0019 | 0.0198 | -0.0376 | 101.1061
17.5 | 2.011 | 0.0213 | -0.0316 | 94.4131
18.5 | 2.0344 | 0.02551 | -0.0237 | 79.7491
19 | 2.0426 | 0.02846 | -0.0209 | 71.7709
19.5 | 2.0494 | 0.03194 | -0.019 | 64.1641
20 | 2.0506 | 0.03638 | -0.0179 | 56.3661

## 123. Re 14M Mach 0.10 (1)
BIGFOIL.COM POLAR EXPORT
Joukowsky 10.00% thick 2.00% camber
Joukowsky 10.00% thick 2.00% camber |  |  |  | Cl Max: | 1.299 | at alpha= | 11.5 | deg
JavaFoil+Calcfoil stall+Eppler ext transition |  |  |  | L/D Max: | 114.103 | at alpha= | 8 | deg
Re: | 14000000 |  |  | Cd Min: | 0.00408 | at alpha= | -5.5 | deg
Mach: | 0.1 |  |  | Cl=0 at alpha= | -2.322 | deg
|  |  |  | @ Cl=0.1, Cd= | 0.0044117
|  |  |  | @ Cl=0.4, Cd= | 0.0051544
|  |  |  | @ Cl=0.6, Cd= | 0.006175
alpha (deg) | Cl | Cd | Cm | Cl/Cd
-16 | -0.709 | 0.09481 | -0.038 | -7.474
-15.5 | -0.728 | 0.0856 | -0.039 | -8.505
-15 | -0.745 | 0.07746 | -0.04 | -9.616
-14.5 | -0.762 | 0.0677 | -0.042 | -11.254
-14 | -0.778 | 0.05759 | -0.044 | -13.507
-13.5 | -0.793 | 0.04721 | -0.046 | -16.798
-13 | -0.808 | 0.0367 | -0.048 | -22.01
-12.5 | -0.818 | 0.02753 | -0.05 | -29.713
-12 | -0.824 | 0.0203 | -0.052 | -40.617
-11.5 | -0.832 | 0.0138 | -0.054 | -60.273
-11 | -0.834 | 0.01031 | -0.056 | -80.861
-10.5 | -0.825 | 0.00512 | -0.057 | -160.983
-10 | -0.794 | 0.00488 | -0.057 | -162.583
-9.5 | -0.759 | 0.00469 | -0.057 | -161.909
-9 | -0.721 | 0.00456 | -0.057 | -157.96
-8.5 | -0.679 | 0.00446 | -0.057 | -152.04
-8 | -0.633 | 0.00454 | -0.057 | -139.5
-7.5 | -0.585 | 0.00446 | -0.057 | -131.104
-7 | -0.534 | 0.00427 | -0.057 | -124.95
-6.5 | -0.481 | 0.00422 | -0.057 | -113.956
-6 | -0.426 | 0.00411 | -0.057 | -103.718
-5.5 | -0.371 | 0.00408 | -0.057 | -90.791
-5 | -0.314 | 0.00417 | -0.057 | -75.254
-4.5 | -0.256 | 0.00417 | -0.057 | -61.394
-4 | -0.198 | 0.00416 | -0.057 | -47.632
-3.5 | -0.139 | 0.00418 | -0.057 | -33.329
-3 | -0.08 | 0.00428 | -0.057 | -18.766
-2.5 | -0.021 | 0.00429 | -0.057 | -4.914
-2 | 0.038 | 0.00433 | -0.057 | 8.835
-1.5 | 0.098 | 0.00441 | -0.057 | 22.114
-1 | 0.157 | 0.00446 | -0.057 | 35.184
-0.5 | 0.216 | 0.00461 | -0.057 | 46.933
0 | 0.276 | 0.00476 | -0.057 | 57.927
0.5 | 0.335 | 0.00491 | -0.057 | 68.208
1 | 0.394 | 0.00513 | -0.057 | 76.837
1.5 | 0.453 | 0.00537 | -0.057 | 84.446
2 | 0.512 | 0.00564 | -0.057 | 90.732
2.5 | 0.571 | 0.00595 | -0.057 | 95.836
3 | 0.629 | 0.0064 | -0.057 | 98.227
3.5 | 0.687 | 0.00679 | -0.057 | 101.194
4 | 0.744 | 0.00719 | -0.057 | 103.519
4.5 | 0.8 | 0.00762 | -0.057 | 105.017
5 | 0.855 | 0.00802 | -0.057 | 106.658
5.5 | 0.909 | 0.00842 | -0.057 | 108.057
6 | 0.961 | 0.00885 | -0.057 | 108.619
6.5 | 1.012 | 0.00932 | -0.057 | 108.525
7 | 1.059 | 0.0098 | -0.057 | 108.125
7.5 | 1.104 | 0.01035 | -0.057 | 106.716
8 | 1.145 | 0.01003 | -0.057 | 114.103
8.5 | 1.182 | 0.01057 | -0.057 | 111.827
9 | 1.216 | 0.01113 | -0.057 | 109.227
9.5 | 1.245 | 0.01119 | -0.057 | 111.285
10 | 1.269 | 0.01179 | -0.057 | 107.668
10.5 | 1.286 | 0.01154 | -0.057 | 111.433
11 | 1.296 | 0.01193 | -0.057 | 108.672
11.5 | 1.299 | 0.0127 | -0.056 | 102.27
12 | 1.294 | 0.01358 | -0.056 | 95.295
12.5 | 1.282 | 0.0148 | -0.056 | 86.629
13 | 1.264 | 0.01627 | -0.055 | 77.698
13.5 | 1.239 | 0.01831 | -0.055 | 67.66
14 | 1.208 | 0.02114 | -0.054 | 57.128
14.5 | 1.173 | 0.02466 | -0.053 | 47.561
15 | 1.131 | 0.0301 | -0.052 | 37.583
15.5 | 1.088 | 0.03664 | -0.051 | 29.686
16 | 1.037 | 0.04699 | -0.049 | 22.072
16.5 | 0.982 | 0.0609 | -0.047 | 16.117

## 124. Re 14M Mach 0.10 (2)
BIGFOIL.COM POLAR EXPORT
Joukowsky 10.00% thick 2.00% camber
Joukowsky 10.00% thick 2.00% camber |  |  |  | Cl Max: | 2.0377 | at alpha= | 19.5 | deg
XFOIL ncrit=9 |  |  |  | L/D Max: | 151.397 | at alpha= | 8 | deg
Re: | 14000000 |  |  | Cd Min: | 0.06251 | at alpha= | -20 | deg
Mach: | 0.1 |  |  | Cl=0 at alpha= | -2.2616 | deg
|  |  |  | @ Cl=0.1, Cd= | 0.0047462
|  |  |  | @ Cl=0.4, Cd= | 0.0049835
|  |  |  | @ Cl=0.6, Cd= | 0.005577
alpha (deg) | Cl | Cd | Cm | Cl/Cd
-20 | -1.5665 | 0.06251 | -0.0444 | -25.06
-19.5 | -1.6659 | 0.03888 | -0.0649 | -42.8472
-19 | -1.6874 | 0.02868 | -0.074 | -58.8354
-18.5 | -1.7179 | 0.02372 | -0.0722 | -72.4241
-17.5 | -1.6654 | 0.01996 | -0.068 | -83.4369
-17 | -1.6275 | 0.01833 | -0.0667 | -88.7889
-16.5 | -1.5847 | 0.01692 | -0.0657 | -93.6584
-16 | -1.539 | 0.01565 | -0.0648 | -98.3387
-15.5 | -1.491 | 0.01451 | -0.0641 | -102.7567
-15 | -1.4406 | 0.01358 | -0.0635 | -106.0825
-14.5 | -1.3887 | 0.01277 | -0.0631 | -108.7471
-14 | -1.3358 | 0.01204 | -0.0626 | -110.9468
-13.5 | -1.282 | 0.01138 | -0.0623 | -112.6538
-13 | -1.2279 | 0.01072 | -0.0619 | -114.5429
-12.5 | -1.1736 | 0.01001 | -0.0616 | -117.2428
-12 | -1.1162 | 0.00938 | -0.0619 | -118.9979
-11.5 | -1.0614 | 0.00893 | -0.0615 | -118.8578
-11 | -1.0071 | 0.00856 | -0.0609 | -117.6519
-10.5 | -0.9514 | 0.00818 | -0.0605 | -116.3081
-10 | -0.8952 | 0.00775 | -0.0603 | -115.5097
-9.5 | -0.8385 | 0.00742 | -0.0602 | -113.0054
-9 | -0.7814 | 0.00714 | -0.0601 | -109.4398
-8.5 | -0.7242 | 0.0068 | -0.0601 | -106.5
-8 | -0.6667 | 0.00656 | -0.06 | -101.6311
-7.5 | -0.6091 | 0.00631 | -0.06 | -96.5293
-7 | -0.5513 | 0.00609 | -0.06 | -90.5255
-6.5 | -0.4934 | 0.00587 | -0.0601 | -84.0545
-5.5 | -0.3773 | 0.00554 | -0.0601 | -68.1047
-5 | -0.3192 | 0.00538 | -0.0602 | -59.3309
-4.5 | -0.261 | 0.00525 | -0.0603 | -49.7143
-4 | -0.2027 | 0.00512 | -0.0604 | -39.5898
-3.5 | -0.1444 | 0.00501 | -0.0605 | -28.8224
-3 | -0.0861 | 0.00491 | -0.0606 | -17.5356
-2.5 | -0.0278 | 0.00484 | -0.0607 | -5.7438
-2 | 0.0305 | 0.00477 | -0.0608 | 6.3941
-1.5 | 0.0888 | 0.00475 | -0.0609 | 18.6947
-1 | 0.147 | 0.00473 | -0.061 | 31.0782
-0.5 | 0.2052 | 0.00473 | -0.0612 | 43.3827
0 | 0.2632 | 0.00477 | -0.0613 | 55.1782
0.5 | 0.3212 | 0.00485 | -0.0614 | 66.2268
1 | 0.3791 | 0.00494 | -0.0614 | 76.7409
1.5 | 0.4368 | 0.00506 | -0.0615 | 86.3241
2 | 0.4943 | 0.00523 | -0.0615 | 94.5124
2.5 | 0.5518 | 0.0054 | -0.0616 | 102.1852
3 | 0.609 | 0.00561 | -0.0615 | 108.5561
3.5 | 0.6661 | 0.00584 | -0.0615 | 114.0582
4 | 0.7232 | 0.00605 | -0.0615 | 119.5372
4.5 | 0.7801 | 0.00628 | -0.0614 | 124.2197
5 | 0.8369 | 0.00651 | -0.0613 | 128.5561
5.5 | 0.8934 | 0.00675 | -0.0612 | 132.3556
6 | 0.9499 | 0.00699 | -0.0611 | 135.8941
6.5 | 1.0062 | 0.00723 | -0.0609 | 139.1701
7 | 1.0623 | 0.00747 | -0.0607 | 142.2088
7.5 | 1.1181 | 0.00769 | -0.0605 | 145.3966
8 | 1.1703 | 0.00773 | -0.0595 | 151.3972
8.5 | 1.2253 | 0.00814 | -0.0591 | 150.5283
9 | 1.2803 | 0.00853 | -0.0587 | 150.0938
9.5 | 1.3344 | 0.009 | -0.0582 | 148.2667
10 | 1.3885 | 0.00943 | -0.0577 | 147.2428
10.5 | 1.442 | 0.00991 | -0.0571 | 145.5096
11 | 1.4944 | 0.01048 | -0.0564 | 142.5954
11.5 | 1.5468 | 0.011 | -0.0557 | 140.6182
12 | 1.5984 | 0.01157 | -0.0549 | 138.1504
12.5 | 1.6487 | 0.01223 | -0.0539 | 134.8078
13 | 1.6978 | 0.01297 | -0.0527 | 130.9021
13.5 | 1.7465 | 0.01367 | -0.0515 | 127.7615
14 | 1.7941 | 0.01438 | -0.0502 | 124.7636
14.5 | 1.8402 | 0.01516 | -0.0487 | 121.3852
15 | 1.8838 | 0.01605 | -0.0469 | 117.3707
15.5 | 1.9238 | 0.0171 | -0.0446 | 112.5029
16 | 1.9599 | 0.01824 | -0.0418 | 107.4507
16.5 | 1.9878 | 0.01949 | -0.0379 | 101.9908
17 | 1.9964 | 0.02089 | -0.031 | 95.5673
17.5 | 2.0093 | 0.02267 | -0.0262 | 88.6326
18 | 2.0206 | 0.02499 | -0.0223 | 80.8563
18.5 | 2.0299 | 0.02788 | -0.0192 | 72.8085
19 | 2.0352 | 0.03153 | -0.017 | 64.548
19.5 | 2.0377 | 0.03593 | -0.0158 | 56.7131
20 | 2.0336 | 0.04153 | -0.0156 | 48.967

## 125. Re 14M Mach 0.25 (1)
BIGFOIL.COM POLAR EXPORT
Joukowsky 10.00% thick 2.00% camber
Joukowsky 10.00% thick 2.00% camber |  |  |  | Cl Max: | 1.253 | at alpha= | 10 | deg
JavaFoil+Calcfoil stall+Eppler ext transition |  |  |  | L/D Max: | 109.959 | at alpha= | 8 | deg
Re: | 14000000 |  |  | Cd Min: | 0.00409 | at alpha= | -5 | deg
Mach: | 0.25 |  |  | Cl=0 at alpha= | -2.3197 | deg
|  |  |  | @ Cl=0.1, Cd= | 0.00441
|  |  |  | @ Cl=0.4, Cd= | 0.0051312
|  |  |  | @ Cl=0.6, Cd= | 0.0061273
alpha (deg) | Cl | Cd | Cm | Cl/Cd
-15 | -0.509 | 0.10334 | -0.034 | -4.928
-14.5 | -0.553 | 0.09466 | -0.035 | -5.841
-14 | -0.592 | 0.08618 | -0.037 | -6.871
-13.5 | -0.628 | 0.07668 | -0.039 | -8.184
-13 | -0.659 | 0.06623 | -0.041 | -9.952
-12.5 | -0.687 | 0.05309 | -0.045 | -12.945
-12 | -0.712 | 0.04086 | -0.048 | -17.415
-11.5 | -0.734 | 0.02895 | -0.051 | -25.362
-11 | -0.752 | 0.01945 | -0.053 | -38.693
-10.5 | -0.765 | 0.01295 | -0.056 | -59.08
-10 | -0.781 | 0.00523 | -0.059 | -149.386
-9.5 | -0.755 | 0.00496 | -0.059 | -152.22
-9 | -0.722 | 0.0048 | -0.059 | -150.446
-8.5 | -0.684 | 0.00459 | -0.059 | -149.102
-8 | -0.642 | 0.00448 | -0.059 | -143.209
-7.5 | -0.595 | 0.00454 | -0.059 | -130.824
-7 | -0.544 | 0.00446 | -0.059 | -122.011
-6.5 | -0.491 | 0.00427 | -0.059 | -115.225
-6 | -0.437 | 0.00421 | -0.059 | -103.622
-5.5 | -0.38 | 0.0041 | -0.059 | -92.581
-5 | -0.322 | 0.00409 | -0.059 | -78.711
-4.5 | -0.263 | 0.00418 | -0.059 | -62.953
-4 | -0.203 | 0.00426 | -0.059 | -47.653
-3.5 | -0.143 | 0.00418 | -0.059 | -34.253
-3 | -0.082 | 0.00424 | -0.059 | -19.463
-2.5 | -0.022 | 0.00432 | -0.059 | -5.015
-2 | 0.039 | 0.00432 | -0.059 | 9.091
-1.5 | 0.1 | 0.00441 | -0.059 | 22.744
-1 | 0.161 | 0.00446 | -0.059 | 36.198
-0.5 | 0.222 | 0.00459 | -0.059 | 48.467
0 | 0.283 | 0.00476 | -0.059 | 59.471
0.5 | 0.344 | 0.00492 | -0.059 | 69.931
1 | 0.405 | 0.00515 | -0.059 | 78.65
1.5 | 0.466 | 0.0054 | -0.059 | 86.279
2 | 0.526 | 0.00568 | -0.059 | 92.525
2.5 | 0.586 | 0.00602 | -0.059 | 97.451
3 | 0.646 | 0.00648 | -0.059 | 99.624
3.5 | 0.705 | 0.00689 | -0.059 | 102.418
4 | 0.764 | 0.0074 | -0.059 | 103.199
4.5 | 0.821 | 0.0078 | -0.059 | 105.306
5 | 0.878 | 0.00824 | -0.059 | 106.458
5.5 | 0.932 | 0.00867 | -0.059 | 107.579
6 | 0.985 | 0.00915 | -0.059 | 107.647
6.5 | 1.034 | 0.00968 | -0.059 | 106.83
7 | 1.081 | 0.01018 | -0.059 | 106.176
7.5 | 1.124 | 0.01023 | -0.059 | 109.864
8 | 1.161 | 0.01056 | -0.059 | 109.959
8.5 | 1.194 | 0.01115 | -0.059 | 107.053
9 | 1.221 | 0.01135 | -0.059 | 107.497
9.5 | 1.24 | 0.0116 | -0.059 | 106.908
10 | 1.253 | 0.01156 | -0.058 | 108.317
10.5 | 1.253 | 0.01232 | -0.058 | 101.7
11 | 1.241 | 0.01328 | -0.058 | 93.407
11.5 | 1.217 | 0.01465 | -0.057 | 83.047
12 | 1.182 | 0.01632 | -0.057 | 72.442
12.5 | 1.136 | 0.01885 | -0.056 | 60.274
13 | 1.077 | 0.02301 | -0.055 | 46.815
13.5 | 1.009 | 0.02917 | -0.053 | 34.581
14 | 0.927 | 0.04065 | -0.051 | 22.805
14.5 | 0.827 | 0.06551 | -0.046 | 12.625
15 | 0.743 | 0.08686 | -0.041 | 8.552

## 126. Re 14M Mach 0.25 (2)
BIGFOIL.COM POLAR EXPORT
Joukowsky 10.00% thick 2.00% camber
Joukowsky 10.00% thick 2.00% camber |  |  |  | Cl Max: | 1.9672 | at alpha= | 17 | deg
XFOIL ncrit=9 |  |  |  | L/D Max: | 150.396 | at alpha= | 8 | deg
Re: | 14000000 |  |  | Cd Min: | 0.19684 | at alpha= | -20 | deg
Mach: | 0.25 |  |  | Cl=0 at alpha= | -2.2541 | deg
|  |  |  | @ Cl=0.1, Cd= | 0.0047555
|  |  |  | @ Cl=0.4, Cd= | 0.0049706
|  |  |  | @ Cl=0.6, Cd= | 0.0055614
alpha (deg) | Cl | Cd | Cm | Cl/Cd
-20 | -0.8964 | 0.19684 | 0.0427 | -4.554
-19.5 | -0.9131 | 0.18154 | 0.0324 | -5.0297
-19 | -0.9544 | 0.16158 | 0.0186 | -5.9067
-18.5 | -1.0194 | 0.13853 | 0.0019 | -7.3587
-18 | -1.1696 | 0.10458 | -0.0232 | -11.1838
-17.5 | -1.3172 | 0.08006 | -0.0374 | -16.4527
-17 | -1.4683 | 0.05344 | -0.0576 | -27.4757
-16.5 | -1.5335 | 0.03273 | -0.0807 | -46.853
-16 | -1.5732 | 0.02478 | -0.0846 | -63.4867
-15.5 | -1.5565 | 0.02139 | -0.0821 | -72.7676
-15 | -1.521 | 0.01863 | -0.0799 | -81.6425
-14.5 | -1.4741 | 0.01653 | -0.0779 | -89.1773
-14 | -1.4208 | 0.01493 | -0.0761 | -95.1641
-13.5 | -1.3641 | 0.01363 | -0.0745 | -100.0807
-13 | -1.3056 | 0.01253 | -0.073 | -104.1979
-12.5 | -1.2458 | 0.0116 | -0.0717 | -107.3966
-12 | -1.1852 | 0.0108 | -0.0705 | -109.7407
-11.5 | -1.1226 | 0.01001 | -0.0698 | -112.1479
-11 | -1.0646 | 0.00937 | -0.0682 | -113.6179
-10.5 | -1.0042 | 0.00883 | -0.0672 | -113.7259
-10 | -0.9431 | 0.00838 | -0.0663 | -112.5418
-9.5 | -0.8821 | 0.00792 | -0.0656 | -111.3763
-9 | -0.821 | 0.00748 | -0.065 | -109.7594
-8.5 | -0.7597 | 0.00716 | -0.0644 | -106.1034
-8 | -0.6986 | 0.00681 | -0.064 | -102.5844
-7.5 | -0.6374 | 0.00653 | -0.0636 | -97.611
-7 | -0.5764 | 0.00626 | -0.0633 | -92.0767
-6.5 | -0.5153 | 0.00603 | -0.063 | -85.4561
-6 | -0.4544 | 0.00581 | -0.0628 | -78.21
-5.5 | -0.3935 | 0.00561 | -0.0626 | -70.1426
-5 | -0.3327 | 0.00544 | -0.0625 | -61.1581
-4.5 | -0.272 | 0.0053 | -0.0625 | -51.3208
-4 | -0.2113 | 0.00516 | -0.0624 | -40.9496
-3.5 | -0.1507 | 0.00505 | -0.0624 | -29.8416
-3 | -0.0902 | 0.00495 | -0.0625 | -18.2222
-2.5 | -0.0297 | 0.00486 | -0.0625 | -6.1111
-2 | 0.0307 | 0.00479 | -0.0626 | 6.4092
-1.5 | 0.091 | 0.00476 | -0.0626 | 19.1176
-1 | 0.1512 | 0.00473 | -0.0627 | 31.9662
-0.5 | 0.2114 | 0.00474 | -0.0628 | 44.5992
0 | 0.2714 | 0.00478 | -0.0629 | 56.7782
0.5 | 0.3313 | 0.00486 | -0.063 | 68.1687
1 | 0.3912 | 0.00495 | -0.063 | 79.0303
1.5 | 0.4509 | 0.00509 | -0.063 | 88.5855
2 | 0.5105 | 0.00526 | -0.063 | 97.0532
2.5 | 0.57 | 0.00544 | -0.063 | 104.7794
3 | 0.6293 | 0.00568 | -0.0629 | 110.7923
3.5 | 0.6886 | 0.00591 | -0.0628 | 116.5144
4 | 0.7478 | 0.00616 | -0.0626 | 121.3961
4.5 | 0.8071 | 0.00638 | -0.0624 | 126.5047
5 | 0.8663 | 0.00665 | -0.0621 | 130.2707
5.5 | 0.9256 | 0.00689 | -0.0618 | 134.3396
6 | 0.9847 | 0.00716 | -0.0614 | 137.5279
6.5 | 1.0439 | 0.00742 | -0.061 | 140.6873
7 | 1.1029 | 0.0077 | -0.0605 | 143.2338
7.5 | 1.1617 | 0.00798 | -0.0599 | 145.5764
8 | 1.2167 | 0.00809 | -0.0584 | 150.3956
8.5 | 1.2753 | 0.00851 | -0.0576 | 149.859
9 | 1.3333 | 0.00903 | -0.0566 | 147.6523
9.5 | 1.3914 | 0.00951 | -0.0556 | 146.3091
10 | 1.4486 | 0.0101 | -0.0544 | 143.4257
10.5 | 1.5057 | 0.0107 | -0.053 | 140.7196
11 | 1.5624 | 0.01131 | -0.0516 | 138.1432
11.5 | 1.6176 | 0.01207 | -0.0498 | 134.0182
12 | 1.6718 | 0.0129 | -0.0479 | 129.5969
12.5 | 1.7258 | 0.01369 | -0.0458 | 126.0628
13 | 1.778 | 0.01459 | -0.0434 | 121.8643
13.5 | 1.8275 | 0.01563 | -0.0406 | 116.9226
14 | 1.8731 | 0.01684 | -0.0373 | 111.2292
14.5 | 1.9126 | 0.01827 | -0.0332 | 104.6853
15 | 1.9378 | 0.01975 | -0.0271 | 98.1165
15.5 | 1.9481 | 0.02155 | -0.0197 | 90.3991
16 | 1.9589 | 0.02406 | -0.0142 | 81.4173
16.5 | 1.9656 | 0.02748 | -0.01 | 71.5284
17 | 1.9672 | 0.03199 | -0.0073 | 61.4942
17.5 | 1.9633 | 0.03774 | -0.0062 | 52.0217
18 | 1.9484 | 0.04543 | -0.0071 | 42.888
18.5 | 1.925 | 0.05507 | -0.0102 | 34.9555
19 | 1.893 | 0.06689 | -0.0157 | 28.3002
19.5 | 1.846 | 0.08197 | -0.0242 | 22.5204
20 | 1.7897 | 0.09952 | -0.0351 | 17.9833

## 127. Re 14M Mach 0.50 (1)
BIGFOIL.COM POLAR EXPORT
Joukowsky 10.00% thick 2.00% camber
Joukowsky 10.00% thick 2.00% camber |  |  |  | Cl Max: | 1.189 | at alpha= | 20 | deg
JavaFoil+Calcfoil stall+Eppler ext transition |  |  |  | L/D Max: | 107.985 | at alpha= | 3.5 | deg
Re: | 14000000 |  |  | Cd Min: | 0.00415 | at alpha= | -4.5 | deg
Mach: | 0.5 |  |  | Cl=0 at alpha= | -2.3235 | deg
|  |  |  | @ Cl=0.1, Cd= | 0.0043929
|  |  |  | @ Cl=0.4, Cd= | 0.0050515
|  |  |  | @ Cl=0.6, Cd= | 0.0059645
alpha (deg) | Cl | Cd | Cm | Cl/Cd
-20 | -0.985 | 0.16605 | -0.04 | -5.932
-19.5 | -0.959 | 0.15364 | -0.041 | -6.24
-19 | -0.927 | 0.16192 | -0.039 | -5.726
-18.5 | -0.902 | 0.14447 | -0.04 | -6.245
-18 | -0.872 | 0.14766 | -0.039 | -5.906
-17.5 | -0.845 | 0.1347 | -0.039 | -6.273
-17 | -0.821 | 0.12006 | -0.041 | -6.836
-16.5 | -0.788 | 0.12769 | -0.038 | -6.168
-16 | -0.765 | 0.10878 | -0.041 | -7.035
-15.5 | -0.748 | 0.08965 | -0.045 | -8.344
-15 | -0.714 | 0.09216 | -0.042 | -7.743
-14.5 | -0.703 | 0.07076 | -0.048 | -9.93
-14 | -0.653 | 0.08889 | -0.04 | -7.343
-13.5 | -0.646 | 0.06355 | -0.048 | -10.169
-13 | -0.594 | 0.08423 | -0.038 | -7.055
-12.5 | -0.587 | 0.05969 | -0.048 | -9.831
-12 | -0.54 | 0.07505 | -0.039 | -7.195
-11.5 | -0.53 | 0.05341 | -0.048 | -9.928
-11 | -0.486 | 0.06628 | -0.04 | -7.327
-10.5 | -0.476 | 0.04593 | -0.05 | -10.354
-10 | -0.433 | 0.05615 | -0.043 | -7.711
-9.5 | -0.431 | 0.03091 | -0.054 | -13.957
-9 | -0.387 | 0.04032 | -0.049 | -9.611
-8.5 | -0.354 | 0.04264 | -0.047 | -8.297
-8 | -0.333 | 0.03333 | -0.051 | -9.997
-7.5 | -0.549 | 0.0101 | -0.064 | -54.383
-7 | -0.558 | 0.00487 | -0.066 | -114.665
-6.5 | -0.522 | 0.00475 | -0.066 | -110.059
-6 | -0.473 | 0.00461 | -0.066 | -102.815
-5.5 | -0.417 | 0.00437 | -0.066 | -95.512
-5 | -0.356 | 0.00428 | -0.066 | -83.125
-4.5 | -0.292 | 0.00415 | -0.066 | -70.34
-4 | -0.226 | 0.0042 | -0.066 | -53.861
-3.5 | -0.159 | 0.0042 | -0.066 | -37.951
-3 | -0.092 | 0.00419 | -0.066 | -21.952
-2.5 | -0.024 | 0.00426 | -0.066 | -5.669
-2 | 0.044 | 0.00436 | -0.066 | 10.075
-1.5 | 0.112 | 0.0044 | -0.066 | 25.464
-1 | 0.18 | 0.0045 | -0.066 | 40.03
-0.5 | 0.249 | 0.00459 | -0.066 | 54.17
0 | 0.317 | 0.00476 | -0.066 | 66.452
0.5 | 0.385 | 0.005 | -0.066 | 76.91
1 | 0.452 | 0.00523 | -0.066 | 86.585
1.5 | 0.52 | 0.00552 | -0.066 | 94.168
2 | 0.588 | 0.00589 | -0.066 | 99.785
2.5 | 0.654 | 0.0063 | -0.066 | 103.841
3 | 0.721 | 0.00678 | -0.066 | 106.373
3.5 | 0.786 | 0.00728 | -0.066 | 107.985
4 | 0.85 | 0.00814 | -0.066 | 104.48
4.5 | 0.912 | 0.00869 | -0.066 | 104.966
5 | 0.97 | 0.00932 | -0.066 | 104.1
5.5 | 1.025 | 0.01002 | -0.066 | 102.285
6 | 1.072 | 0.01078 | -0.066 | 99.39
6.5 | 1.108 | 0.0112 | -0.066 | 98.882
7 | 1.128 | 0.01179 | -0.066 | 95.678
7.5 | 1.112 | 0.01226 | -0.066 | 90.689
8 | 0.986 | 0.01375 | -0.065 | 71.679
8.5 | 0.706 | 0.01625 | -0.064 | 43.43
9 | 0.727 | 0.0184 | -0.063 | 39.518
9.5 | 0.749 | 0.02078 | -0.062 | 36.053
10 | 0.78 | 0.02124 | -0.062 | 36.736
10.5 | 0.819 | 0.0196 | -0.062 | 41.753
11 | 0.815 | 0.02961 | -0.059 | 27.528
11.5 | 0.852 | 0.02807 | -0.06 | 30.365
12 | 0.897 | 0.02458 | -0.061 | 36.475
12.5 | 0.847 | 0.05657 | -0.052 | 14.982
13 | 0.932 | 0.03396 | -0.059 | 27.447
13.5 | 0.877 | 0.07652 | -0.047 | 11.465
14 | 0.955 | 0.05152 | -0.055 | 18.54
14.5 | 0.969 | 0.06123 | -0.053 | 15.822
15 | 0.941 | 0.10236 | -0.043 | 9.19
15.5 | 0.971 | 0.10321 | -0.044 | 9.412
16 | 0.985 | 0.12342 | -0.04 | 7.977
16.5 | 1.016 | 0.12174 | -0.042 | 8.345
17 | 1.034 | 0.13981 | -0.04 | 7.399
17.5 | 1.061 | 0.14853 | -0.04 | 7.141
18 | 1.086 | 0.15505 | -0.041 | 7.007
18.5 | 1.11 | 0.17079 | -0.04 | 6.499
19 | 1.138 | 0.17208 | -0.041 | 6.611
19.5 | 1.162 | 0.18469 | -0.041 | 6.29
20 | 1.189 | 0.18728 | -0.042 | 6.351

## 128. Re 14M Mach 0.50 (2)
BIGFOIL.COM POLAR EXPORT
Joukowsky 10.00% thick 2.00% camber
Joukowsky 10.00% thick 2.00% camber |  |  |  | Cl Max: | 1.5191 | at alpha= | 9 | deg
XFOIL ncrit=9 |  |  |  | L/D Max: | 146.307 | at alpha= | 7.5 | deg
Re: | 14000000 |  |  | Cd Min: | 0.13531 | at alpha= | 14 | deg
Mach: | 0.5 |  |  | Cl=0 at alpha= | -2.2193 | deg
|  |  |  | @ Cl=0.1, Cd= | 0.0048503
|  |  |  | @ Cl=0.4, Cd= | 0.0049769
|  |  |  | @ Cl=0.6, Cd= | 0.0054877
alpha (deg) | Cl | Cd | Cm | Cl/Cd
-13.5 | -0.7181 | 0.12739 | -0.0043 | -5.637
-13 | -0.7327 | 0.11754 | -0.0082 | -6.2336
-12.5 | -0.7493 | 0.10714 | -0.0134 | -6.9937
-12 | -0.764 | 0.09691 | -0.0192 | -7.8836
-11.5 | -0.7811 | 0.08664 | -0.0255 | -9.0155
-11 | -0.7978 | 0.07659 | -0.0323 | -10.4165
-10.5 | -0.8143 | 0.06674 | -0.0392 | -12.2011
-10 | -0.8242 | 0.05463 | -0.0526 | -15.0869
-9.5 | -0.8295 | 0.04151 | -0.0692 | -19.9831
-9 | -0.854 | 0.03079 | -0.077 | -27.7363
-8.5 | -0.87 | 0.02064 | -0.0857 | -42.1512
-8 | -0.8542 | 0.01148 | -0.0869 | -74.4077
-7.5 | -0.784 | 0.00801 | -0.0838 | -97.8777
-7 | -0.7036 | 0.0072 | -0.0809 | -97.7222
-6.5 | -0.6249 | 0.00675 | -0.0785 | -92.5778
-6 | -0.5478 | 0.00638 | -0.0766 | -85.8621
-5.5 | -0.4723 | 0.0061 | -0.075 | -77.4262
-5 | -0.3979 | 0.00583 | -0.0738 | -68.2504
-4.5 | -0.3247 | 0.0056 | -0.0728 | -57.9821
-4 | -0.2524 | 0.00541 | -0.072 | -46.6543
-3.5 | -0.1807 | 0.00524 | -0.0714 | -34.4847
-3 | -0.1097 | 0.00511 | -0.071 | -21.4677
-2.5 | -0.0393 | 0.00499 | -0.0707 | -7.8758
-2 | 0.0307 | 0.0049 | -0.0705 | 6.2653
-1.5 | 0.1004 | 0.00485 | -0.0703 | 20.701
-1 | 0.1698 | 0.00481 | -0.0702 | 35.3015
-0.5 | 0.239 | 0.00481 | -0.0702 | 49.6881
0 | 0.308 | 0.00486 | -0.0701 | 63.3745
0.5 | 0.3769 | 0.00494 | -0.07 | 76.2955
1 | 0.4458 | 0.00505 | -0.0699 | 88.2772
1.5 | 0.5146 | 0.00522 | -0.0697 | 98.5824
2 | 0.5834 | 0.00543 | -0.0694 | 107.4401
2.5 | 0.6524 | 0.00567 | -0.069 | 115.0617
3 | 0.7214 | 0.00596 | -0.0684 | 121.0403
3.5 | 0.7909 | 0.00627 | -0.0677 | 126.1404
4 | 0.8608 | 0.00659 | -0.0668 | 130.6222
4.5 | 0.9312 | 0.00694 | -0.0657 | 134.1787
5 | 1.0025 | 0.00726 | -0.0644 | 138.0854
5.5 | 1.0742 | 0.00765 | -0.0628 | 140.4183
6 | 1.1469 | 0.00803 | -0.0609 | 142.8269
6.5 | 1.2206 | 0.00844 | -0.0586 | 144.6209
7 | 1.295 | 0.00891 | -0.0559 | 145.3423
7.5 | 1.3709 | 0.00937 | -0.0528 | 146.3074
8.5 | 1.5056 | 0.01192 | -0.0414 | 126.3087
9 | 1.5191 | 0.01693 | -0.0313 | 89.7283
9.5 | 1.4855 | 0.02193 | -0.0186 | 67.7383
10 | 1.4451 | 0.0286 | -0.0122 | 50.528
12 | 1.3066 | 0.07707 | -0.0364 | 16.9534
12.5 | 1.2776 | 0.09192 | -0.0462 | 13.899
13 | 1.2542 | 0.10641 | -0.0556 | 11.7865
13.5 | 1.2327 | 0.12096 | -0.0652 | 10.191
14 | 1.2149 | 0.13531 | -0.0748 | 8.9786

## 129. Re 16M Mach 0.00 (1)
BIGFOIL.COM POLAR EXPORT
Joukowsky 10.00% thick 2.00% camber
Joukowsky 10.00% thick 2.00% camber |  |  |  | Cl Max: | 1.309 | at alpha= | 11.5 | deg
JavaFoil+Calcfoil stall+Eppler ext transition |  |  |  | L/D Max: | 114.807 | at alpha= | 8.5 | deg
Re: | 16000000 |  |  | Cd Min: | 0.00405 | at alpha= | -5.5 | deg
Mach: | 0 |  |  | Cl=0 at alpha= | -2.322 | deg
|  |  |  | @ Cl=0.1, Cd= | 0.0044025
|  |  |  | @ Cl=0.4, Cd= | 0.0051412
|  |  |  | @ Cl=0.6, Cd= | 0.0061572
alpha (deg) | Cl | Cd | Cm | Cl/Cd
-16 | -0.745 | 0.08829 | -0.039 | -8.442
-15.5 | -0.762 | 0.0787 | -0.041 | -9.688
-15 | -0.777 | 0.07042 | -0.042 | -11.032
-14.5 | -0.792 | 0.06038 | -0.044 | -13.117
-14 | -0.806 | 0.05025 | -0.045 | -16.048
-13.5 | -0.82 | 0.04023 | -0.047 | -20.383
-13 | -0.833 | 0.03056 | -0.049 | -27.248
-12.5 | -0.841 | 0.02249 | -0.051 | -37.397
-12 | -0.845 | 0.01644 | -0.053 | -51.419
-11.5 | -0.849 | 0.01177 | -0.055 | -72.122
-11 | -0.855 | 0.00516 | -0.057 | -165.719
-10.5 | -0.827 | 0.005 | -0.057 | -165.535
-10 | -0.795 | 0.00479 | -0.057 | -166.137
-9.5 | -0.759 | 0.00461 | -0.057 | -164.566
-9 | -0.72 | 0.00448 | -0.057 | -160.513
-8.5 | -0.677 | 0.00439 | -0.057 | -154.196
-8 | -0.631 | 0.00446 | -0.057 | -141.68
-7.5 | -0.583 | 0.00438 | -0.057 | -133.034
-7 | -0.532 | 0.00422 | -0.057 | -125.911
-6.5 | -0.479 | 0.00417 | -0.057 | -114.797
-6 | -0.425 | 0.00407 | -0.057 | -104.403
-5.5 | -0.369 | 0.00405 | -0.057 | -91.16
-5 | -0.312 | 0.00414 | -0.057 | -75.516
-4.5 | -0.255 | 0.00414 | -0.057 | -61.57
-4 | -0.197 | 0.0042 | -0.057 | -46.87
-3.5 | -0.139 | 0.00416 | -0.057 | -33.342
-3 | -0.08 | 0.00425 | -0.057 | -18.772
-2.5 | -0.021 | 0.00427 | -0.057 | -4.913
-2 | 0.038 | 0.00431 | -0.057 | 8.822
-1.5 | 0.097 | 0.0044 | -0.057 | 22.078
-1 | 0.156 | 0.00445 | -0.057 | 35.133
-0.5 | 0.215 | 0.0046 | -0.057 | 46.847
0 | 0.274 | 0.00474 | -0.057 | 57.834
0.5 | 0.333 | 0.00489 | -0.057 | 68.088
1 | 0.392 | 0.00511 | -0.057 | 76.718
1.5 | 0.451 | 0.00534 | -0.057 | 84.368
2 | 0.509 | 0.00561 | -0.057 | 90.746
2.5 | 0.568 | 0.00592 | -0.057 | 95.886
3 | 0.626 | 0.00635 | -0.057 | 98.478
3.5 | 0.683 | 0.00673 | -0.057 | 101.59
4 | 0.74 | 0.00712 | -0.057 | 103.997
4.5 | 0.796 | 0.00752 | -0.057 | 105.857
5 | 0.851 | 0.00788 | -0.057 | 107.993
5.5 | 0.905 | 0.00827 | -0.057 | 109.496
6 | 0.957 | 0.00869 | -0.057 | 110.132
6.5 | 1.007 | 0.00912 | -0.057 | 110.488
7 | 1.055 | 0.00959 | -0.057 | 110.019
7.5 | 1.1 | 0.01014 | -0.057 | 108.508
8 | 1.141 | 0.01004 | -0.057 | 113.738
8.5 | 1.179 | 0.01027 | -0.057 | 114.807
9 | 1.214 | 0.01079 | -0.057 | 112.505
9.5 | 1.244 | 0.01138 | -0.057 | 109.312
10 | 1.27 | 0.01144 | -0.057 | 111.068
10.5 | 1.29 | 0.01161 | -0.057 | 111.09
11 | 1.303 | 0.01141 | -0.056 | 114.14
11.5 | 1.309 | 0.01215 | -0.056 | 107.741
12 | 1.309 | 0.01293 | -0.056 | 101.242
12.5 | 1.301 | 0.01396 | -0.056 | 93.185
13 | 1.288 | 0.0152 | -0.055 | 84.708
13.5 | 1.268 | 0.01681 | -0.055 | 75.441
14 | 1.243 | 0.01902 | -0.054 | 65.369
14.5 | 1.214 | 0.02171 | -0.053 | 55.922
15 | 1.179 | 0.02576 | -0.053 | 45.765
15.5 | 1.142 | 0.0306 | -0.052 | 37.321
16 | 1.098 | 0.03817 | -0.05 | 28.778
16.5 | 1.049 | 0.04857 | -0.049 | 21.596

## 130. Re 16M Mach 0.00 (2)
BIGFOIL.COM POLAR EXPORT
Joukowsky 10.00% thick 2.00% camber
Joukowsky 10.00% thick 2.00% camber |  |  |  | Cl Max: | 2.0721 | at alpha= | 20 | deg
XFOIL ncrit=9 |  |  |  | L/D Max: | 153.957 | at alpha= | 8.5 | deg
Re: | 16000000 |  |  | Cd Min: | 0.03423 | at alpha= | 20 | deg
Mach: | 0 |  |  | Cl=0 at alpha= | -2.2621 | deg
|  |  |  | @ Cl=0.1, Cd= | 0.004708
|  |  |  | @ Cl=0.4, Cd= | 0.0049683
|  |  |  | @ Cl=0.6, Cd= | 0.0055413
alpha (deg) | Cl | Cd | Cm | Cl/Cd
-20 | -1.7276 | 0.03167 | -0.0696 | -54.55
-19.5 | -1.7487 | 0.02496 | -0.0725 | -70.0601
-19 | -1.7633 | 0.02218 | -0.0676 | -79.4995
-18.5 | -1.7343 | 0.02058 | -0.0659 | -84.2711
-18 | -1.6987 | 0.01917 | -0.0646 | -88.6124
-17.5 | -1.6593 | 0.01784 | -0.0636 | -93.0101
-17 | -1.6171 | 0.01658 | -0.0628 | -97.5332
-16.5 | -1.5722 | 0.01544 | -0.0622 | -101.8264
-16 | -1.5254 | 0.01437 | -0.0617 | -106.1517
-15.5 | -1.4767 | 0.01344 | -0.0612 | -109.8735
-15 | -1.4263 | 0.01267 | -0.0609 | -112.573
-14.5 | -1.3747 | 0.01198 | -0.0607 | -114.7496
-14 | -1.3223 | 0.01135 | -0.0605 | -116.5022
-13.5 | -1.2693 | 0.01076 | -0.0603 | -117.9647
-13 | -1.2158 | 0.01016 | -0.0601 | -119.6654
-12.5 | -1.1622 | 0.00952 | -0.06 | -122.0798
-12 | -1.1056 | 0.00899 | -0.0604 | -122.9811
-11.5 | -1.0533 | 0.0086 | -0.0597 | -122.4767
-11 | -0.9987 | 0.00826 | -0.0595 | -120.908
-10.5 | -0.9434 | 0.00791 | -0.0593 | -119.2668
-10 | -0.8877 | 0.00753 | -0.0593 | -117.8884
-9.5 | -0.8316 | 0.00721 | -0.0593 | -115.3398
-9 | -0.7751 | 0.00695 | -0.0593 | -111.5252
-8.5 | -0.7185 | 0.00664 | -0.0593 | -108.2078
-8 | -0.6616 | 0.00641 | -0.0593 | -103.2137
-7.5 | -0.6045 | 0.00618 | -0.0594 | -97.8155
-6.5 | -0.4898 | 0.00576 | -0.0595 | -85.0347
-6 | -0.4323 | 0.00561 | -0.0596 | -77.0588
-5.5 | -0.3747 | 0.00545 | -0.0597 | -68.7523
-5 | -0.3169 | 0.0053 | -0.0598 | -59.7925
-4.5 | -0.2592 | 0.00518 | -0.0599 | -50.0386
-4 | -0.2013 | 0.00506 | -0.06 | -39.7826
-3.5 | -0.1434 | 0.00496 | -0.0601 | -28.9113
-3 | -0.0855 | 0.00488 | -0.0603 | -17.5205
-2.5 | -0.0276 | 0.0048 | -0.0604 | -5.75
-2 | 0.0304 | 0.00475 | -0.0605 | 6.4
-1.5 | 0.0883 | 0.00471 | -0.0606 | 18.7473
-1 | 0.1462 | 0.0047 | -0.0608 | 31.1064
-0.5 | 0.204 | 0.00473 | -0.0609 | 43.129
0 | 0.2618 | 0.00476 | -0.061 | 55
0.5 | 0.3194 | 0.00484 | -0.0611 | 65.9917
1 | 0.3769 | 0.00492 | -0.0612 | 76.6057
1.5 | 0.4343 | 0.00504 | -0.0612 | 86.1706
2 | 0.4915 | 0.00521 | -0.0613 | 94.3378
2.5 | 0.5487 | 0.00537 | -0.0613 | 102.1788
3 | 0.6056 | 0.00556 | -0.0613 | 108.9209
3.5 | 0.6624 | 0.00576 | -0.0613 | 115
4 | 0.7191 | 0.00599 | -0.0613 | 120.0501
4.5 | 0.7757 | 0.00618 | -0.0613 | 125.5178
5 | 0.832 | 0.00643 | -0.0612 | 129.3935
5.5 | 0.8883 | 0.00664 | -0.0611 | 133.7801
6 | 0.9444 | 0.00686 | -0.061 | 137.6676
6.5 | 1.0003 | 0.00709 | -0.0609 | 141.086
7 | 1.0559 | 0.00734 | -0.0608 | 143.8556
7.5 | 1.1113 | 0.00758 | -0.0607 | 146.6095
8 | 1.1664 | 0.00778 | -0.0605 | 149.9229
8.5 | 1.2178 | 0.00791 | -0.0595 | 153.957
9 | 1.2722 | 0.00827 | -0.0592 | 153.8331
9.5 | 1.3259 | 0.00871 | -0.0588 | 152.2273
10 | 1.3795 | 0.00912 | -0.0584 | 151.261
10.5 | 1.4325 | 0.00957 | -0.058 | 149.6865
11 | 1.4844 | 0.0101 | -0.0574 | 146.9703
11.5 | 1.5364 | 0.01059 | -0.0569 | 145.0803
12 | 1.5876 | 0.0111 | -0.0563 | 143.027
12.5 | 1.6376 | 0.01172 | -0.0555 | 139.727
13 | 1.6866 | 0.01239 | -0.0546 | 136.1259
13.5 | 1.735 | 0.01303 | -0.0536 | 133.1543
14 | 1.7827 | 0.01368 | -0.0526 | 130.3143
14.5 | 1.8291 | 0.01437 | -0.0514 | 127.286
15 | 1.8736 | 0.01515 | -0.05 | 123.67
15.5 | 1.9154 | 0.01605 | -0.0483 | 119.3396
16 | 1.954 | 0.01707 | -0.0462 | 114.4698
16.5 | 1.9891 | 0.01816 | -0.0436 | 109.5319
17 | 2.0178 | 0.01928 | -0.04 | 104.6577
17.5 | 2.0282 | 0.02049 | -0.0336 | 98.9849
18 | 2.0406 | 0.02216 | -0.0288 | 92.0848
18.5 | 2.0524 | 0.02427 | -0.0249 | 84.5653
19 | 2.0617 | 0.02695 | -0.0218 | 76.5009
19.5 | 2.0691 | 0.03018 | -0.0195 | 68.5586
20 | 2.0721 | 0.03423 | -0.018 | 60.5346

## 131. Re 16M Mach 0.10 (1)
BIGFOIL.COM POLAR EXPORT
Joukowsky 10.00% thick 2.00% camber
Joukowsky 10.00% thick 2.00% camber |  |  |  | Cl Max: | 1.3 | at alpha= | 11.5 | deg
JavaFoil+Calcfoil stall+Eppler ext transition |  |  |  | L/D Max: | 116.116 | at alpha= | 8 | deg
Re: | 16000000 |  |  | Cd Min: | 0.00405 | at alpha= | -5.5 | deg
Mach: | 0.1 |  |  | Cl=0 at alpha= | -2.322 | deg
|  |  |  | @ Cl=0.1, Cd= | 0.0044017
|  |  |  | @ Cl=0.4, Cd= | 0.0051344
|  |  |  | @ Cl=0.6, Cd= | 0.00615
alpha (deg) | Cl | Cd | Cm | Cl/Cd
-16 | -0.71 | 0.09284 | -0.038 | -7.65
-15.5 | -0.728 | 0.08506 | -0.039 | -8.563
-15 | -0.747 | 0.07516 | -0.041 | -9.942
-14.5 | -0.765 | 0.06516 | -0.043 | -11.737
-14 | -0.779 | 0.05649 | -0.044 | -13.796
-13.5 | -0.795 | 0.0459 | -0.046 | -17.325
-13 | -0.813 | 0.03421 | -0.049 | -23.751
-12.5 | -0.821 | 0.02632 | -0.05 | -31.185
-12 | -0.83 | 0.01854 | -0.052 | -44.762
-11.5 | -0.836 | 0.01303 | -0.054 | -64.119
-11 | -0.838 | 0.00988 | -0.056 | -84.907
-10.5 | -0.825 | 0.00505 | -0.057 | -163.387
-10 | -0.794 | 0.00482 | -0.057 | -164.857
-9.5 | -0.759 | 0.00464 | -0.057 | -163.713
-9 | -0.721 | 0.00451 | -0.057 | -159.978
-8.5 | -0.679 | 0.00442 | -0.057 | -153.647
-8 | -0.633 | 0.00449 | -0.057 | -140.986
-7.5 | -0.585 | 0.00441 | -0.057 | -132.464
-7 | -0.534 | 0.00423 | -0.057 | -126.079
-6.5 | -0.481 | 0.00418 | -0.057 | -115.061
-6 | -0.426 | 0.00407 | -0.057 | -104.719
-5.5 | -0.371 | 0.00405 | -0.057 | -91.581
-5 | -0.314 | 0.00414 | -0.057 | -75.886
-4.5 | -0.256 | 0.00414 | -0.057 | -61.883
-4 | -0.198 | 0.00413 | -0.057 | -47.967
-3.5 | -0.139 | 0.00415 | -0.057 | -33.524
-3 | -0.08 | 0.00425 | -0.057 | -18.868
-2.5 | -0.021 | 0.00427 | -0.057 | -4.937
-2 | 0.038 | 0.00431 | -0.057 | 8.872
-1.5 | 0.098 | 0.0044 | -0.057 | 22.194
-1 | 0.157 | 0.00445 | -0.057 | 35.317
-0.5 | 0.216 | 0.0046 | -0.057 | 47.086
0 | 0.276 | 0.00474 | -0.057 | 58.103
0.5 | 0.335 | 0.0049 | -0.057 | 68.39
1 | 0.394 | 0.00511 | -0.057 | 77.039
1.5 | 0.453 | 0.00535 | -0.057 | 84.697
2 | 0.512 | 0.00562 | -0.057 | 91.082
2.5 | 0.571 | 0.00593 | -0.057 | 96.205
3 | 0.629 | 0.00637 | -0.057 | 98.74
3.5 | 0.687 | 0.00675 | -0.057 | 101.788
4 | 0.744 | 0.00714 | -0.057 | 104.212
4.5 | 0.8 | 0.00757 | -0.057 | 105.678
5 | 0.855 | 0.00793 | -0.057 | 107.902
5.5 | 0.909 | 0.00833 | -0.057 | 109.159
6 | 0.961 | 0.00874 | -0.057 | 110.024
6.5 | 1.012 | 0.00919 | -0.057 | 110.036
7 | 1.059 | 0.0097 | -0.057 | 109.251
7.5 | 1.104 | 0.01019 | -0.057 | 108.345
8 | 1.145 | 0.00986 | -0.057 | 116.116
8.5 | 1.182 | 0.01037 | -0.057 | 114.039
9 | 1.216 | 0.0109 | -0.057 | 111.505
9.5 | 1.245 | 0.01153 | -0.057 | 107.952
10 | 1.27 | 0.0116 | -0.057 | 109.465
10.5 | 1.287 | 0.0118 | -0.057 | 109.046
11 | 1.297 | 0.01166 | -0.057 | 111.276
11.5 | 1.3 | 0.01237 | -0.056 | 105.119
12 | 1.296 | 0.01326 | -0.056 | 97.7
12.5 | 1.284 | 0.01443 | -0.056 | 88.961
13 | 1.267 | 0.01573 | -0.055 | 80.528
13.5 | 1.241 | 0.01778 | -0.055 | 69.821
14 | 1.212 | 0.02017 | -0.054 | 60.074
14.5 | 1.177 | 0.02339 | -0.053 | 50.34
15 | 1.136 | 0.02834 | -0.052 | 40.085
15.5 | 1.09 | 0.03556 | -0.051 | 30.649
16 | 1.04 | 0.04541 | -0.049 | 22.903
16.5 | 0.985 | 0.05871 | -0.047 | 16.774

## 132. Re 16M Mach 0.10 (2)
BIGFOIL.COM POLAR EXPORT
Joukowsky 10.00% thick 2.00% camber
Joukowsky 10.00% thick 2.00% camber |  |  |  | Cl Max: | 2.0579 | at alpha= | 19.5 | deg
XFOIL ncrit=9 |  |  |  | L/D Max: | 153.915 | at alpha= | 8.5 | deg
Re: | 16000000 |  |  | Cd Min: | 0.04735 | at alpha= | -20 | deg
Mach: | 0.1 |  |  | Cl=0 at alpha= | -2.2607 | deg
|  |  |  | @ Cl=0.1, Cd= | 0.0047081
|  |  |  | @ Cl=0.4, Cd= | 0.0049698
|  |  |  | @ Cl=0.6, Cd= | 0.0055392
alpha (deg) | Cl | Cd | Cm | Cl/Cd
-20 | -1.6747 | 0.04735 | -0.0557 | -35.3685
-19.5 | -1.7026 | 0.03275 | -0.0716 | -51.9878
-19 | -1.724 | 0.02541 | -0.0757 | -67.8473
-18.5 | -1.7396 | 0.02242 | -0.071 | -77.5914
-18 | -1.7111 | 0.02061 | -0.0691 | -83.0228
-17.5 | -1.6738 | 0.01914 | -0.0677 | -87.4504
-17 | -1.6321 | 0.01781 | -0.0665 | -91.6395
-16.5 | -1.5884 | 0.01647 | -0.0656 | -96.442
-16 | -1.5418 | 0.01527 | -0.0647 | -100.9692
-15.5 | -1.4935 | 0.01414 | -0.064 | -105.6223
-15 | -1.443 | 0.01319 | -0.0635 | -109.4011
-14.5 | -1.3909 | 0.01238 | -0.063 | -112.3506
-14 | -1.3377 | 0.01167 | -0.0626 | -114.6272
-13.5 | -1.2838 | 0.01103 | -0.0622 | -116.3917
-13 | -1.2292 | 0.01044 | -0.0619 | -117.7395
-12.5 | -1.1745 | 0.00979 | -0.0616 | -119.9694
-12 | -1.1169 | 0.00919 | -0.0619 | -121.5343
-11.5 | -1.0641 | 0.00875 | -0.061 | -121.6114
-11 | -1.0087 | 0.00837 | -0.0607 | -120.5137
-10.5 | -0.9525 | 0.00804 | -0.0604 | -118.4701
-10 | -0.896 | 0.00764 | -0.0603 | -117.2775
-9.5 | -0.8392 | 0.00728 | -0.0602 | -115.2747
-9 | -0.7821 | 0.00701 | -0.0601 | -111.5692
-8.5 | -0.7247 | 0.00671 | -0.06 | -108.003
-8 | -0.6672 | 0.00644 | -0.06 | -103.6025
-7.5 | -0.6094 | 0.00622 | -0.06 | -97.9743
-7 | -0.5517 | 0.006 | -0.06 | -91.95
-6.5 | -0.4937 | 0.00579 | -0.0601 | -85.2677
-6 | -0.4356 | 0.00563 | -0.0601 | -77.3712
-5.5 | -0.3775 | 0.00546 | -0.0602 | -69.1392
-5 | -0.3194 | 0.00531 | -0.0602 | -60.1507
-4.5 | -0.2611 | 0.00518 | -0.0603 | -50.4054
-4 | -0.2028 | 0.00506 | -0.0604 | -40.0791
-3.5 | -0.1445 | 0.00497 | -0.0605 | -29.0744
-3 | -0.0862 | 0.00489 | -0.0606 | -17.6278
-2.5 | -0.0279 | 0.0048 | -0.0607 | -5.8125
-2 | 0.0304 | 0.00476 | -0.0608 | 6.3866
-1.5 | 0.0887 | 0.00471 | -0.0609 | 18.8323
-1 | 0.147 | 0.0047 | -0.0611 | 31.2766
-0.5 | 0.2051 | 0.00473 | -0.0612 | 43.3615
0 | 0.2632 | 0.00476 | -0.0613 | 55.2941
0.5 | 0.3212 | 0.00484 | -0.0614 | 66.3636
1 | 0.3791 | 0.00493 | -0.0615 | 76.8966
1.5 | 0.4369 | 0.00504 | -0.0615 | 86.6865
2 | 0.4944 | 0.00521 | -0.0616 | 94.8944
2.5 | 0.552 | 0.00538 | -0.0616 | 102.6022
3 | 0.6093 | 0.00557 | -0.0616 | 109.3896
3.5 | 0.6665 | 0.00577 | -0.0616 | 115.5113
4 | 0.7235 | 0.006 | -0.0615 | 120.5833
4.5 | 0.7806 | 0.00621 | -0.0614 | 125.7005
5 | 0.8373 | 0.00645 | -0.0613 | 129.814
5.5 | 0.8941 | 0.00666 | -0.0612 | 134.2492
6 | 0.9507 | 0.00689 | -0.0611 | 137.9826
6.5 | 1.007 | 0.00712 | -0.061 | 141.4326
7 | 1.0631 | 0.00738 | -0.0608 | 144.0515
7.5 | 1.119 | 0.00763 | -0.0606 | 146.6579
8 | 1.1748 | 0.00783 | -0.0604 | 150.0383
8.5 | 1.2267 | 0.00797 | -0.0593 | 153.9147
9 | 1.2817 | 0.00835 | -0.0589 | 153.497
9.5 | 1.336 | 0.0088 | -0.0584 | 151.8182
10 | 1.3903 | 0.00921 | -0.058 | 150.9555
10.5 | 1.4437 | 0.00971 | -0.0574 | 148.6818
11 | 1.4965 | 0.01025 | -0.0567 | 146
11.5 | 1.5492 | 0.01074 | -0.056 | 144.2458
12 | 1.6009 | 0.01131 | -0.0552 | 141.5473
12.5 | 1.6513 | 0.01198 | -0.0542 | 137.8381
13 | 1.701 | 0.01266 | -0.0531 | 134.3602
13.5 | 1.7503 | 0.0133 | -0.052 | 131.6015
14 | 1.7984 | 0.014 | -0.0508 | 128.4571
14.5 | 1.8448 | 0.01478 | -0.0493 | 124.8173
15 | 1.8885 | 0.01569 | -0.0475 | 120.3633
15.5 | 1.9292 | 0.01672 | -0.0453 | 115.3828
16 | 1.9667 | 0.01781 | -0.0427 | 110.4267
16.5 | 2.0002 | 0.01894 | -0.0395 | 105.6072
17 | 2.0146 | 0.0201 | -0.0333 | 100.2289
17.5 | 2.027 | 0.02169 | -0.0279 | 93.4532
18 | 2.0388 | 0.02379 | -0.0236 | 85.6999
18.5 | 2.0488 | 0.02644 | -0.0201 | 77.4887
19 | 2.0556 | 0.02976 | -0.0175 | 69.0726
19.5 | 2.0579 | 0.03395 | -0.0158 | 60.6156
20 | 2.0559 | 0.03909 | -0.0152 | 52.594

## 133. Re 16M Mach 0.25 (1)
BIGFOIL.COM POLAR EXPORT
Joukowsky 10.00% thick 2.00% camber
Joukowsky 10.00% thick 2.00% camber |  |  |  | Cl Max: | 1.254 | at alpha= | 10.5 | deg
JavaFoil+Calcfoil stall+Eppler ext transition |  |  |  | L/D Max: | 112.115 | at alpha= | 8 | deg
Re: | 16000000 |  |  | Cd Min: | 0.00406 | at alpha= | -5 | deg
Mach: | 0.25 |  |  | Cl=0 at alpha= | -2.3197 | deg
|  |  |  | @ Cl=0.1, Cd= | 0.00439
|  |  |  | @ Cl=0.4, Cd= | 0.005112
|  |  |  | @ Cl=0.6, Cd= | 0.0060973
alpha (deg) | Cl | Cd | Cm | Cl/Cd
-15 | -0.51 | 0.10212 | -0.034 | -4.992
-14.5 | -0.553 | 0.09426 | -0.035 | -5.867
-14 | -0.593 | 0.08465 | -0.037 | -7.008
-13.5 | -0.629 | 0.07493 | -0.039 | -8.396
-13 | -0.661 | 0.06412 | -0.042 | -10.316
-12.5 | -0.688 | 0.05221 | -0.045 | -13.184
-12 | -0.716 | 0.03834 | -0.048 | -18.67
-11.5 | -0.737 | 0.0278 | -0.051 | -26.501
-11 | -0.755 | 0.01847 | -0.054 | -40.903
-10.5 | -0.771 | 0.01189 | -0.056 | -64.838
-10 | -0.781 | 0.00516 | -0.059 | -151.21
-9.5 | -0.755 | 0.00489 | -0.059 | -154.402
-9 | -0.722 | 0.00469 | -0.059 | -154.02
-8.5 | -0.684 | 0.00454 | -0.059 | -150.72
-8 | -0.642 | 0.00443 | -0.059 | -144.726
-7.5 | -0.595 | 0.0045 | -0.059 | -132.212
-7 | -0.544 | 0.00441 | -0.059 | -123.292
-6.5 | -0.491 | 0.00423 | -0.059 | -116.151
-6 | -0.437 | 0.00418 | -0.059 | -104.503
-5.5 | -0.38 | 0.00407 | -0.059 | -93.4
-5 | -0.322 | 0.00406 | -0.059 | -79.362
-4.5 | -0.263 | 0.00414 | -0.059 | -63.489
-4 | -0.203 | 0.00424 | -0.059 | -47.987
-3.5 | -0.143 | 0.00415 | -0.059 | -34.479
-3 | -0.082 | 0.00421 | -0.059 | -19.575
-2.5 | -0.022 | 0.0043 | -0.059 | -5.039
-2 | 0.039 | 0.0043 | -0.059 | 9.129
-1.5 | 0.1 | 0.00439 | -0.059 | 22.84
-1 | 0.161 | 0.00444 | -0.059 | 36.329
-0.5 | 0.222 | 0.00457 | -0.059 | 48.634
0 | 0.283 | 0.00475 | -0.059 | 59.653
0.5 | 0.344 | 0.00491 | -0.059 | 70.14
1 | 0.405 | 0.00513 | -0.059 | 78.88
1.5 | 0.466 | 0.00538 | -0.059 | 86.59
2 | 0.526 | 0.00566 | -0.059 | 92.867
2.5 | 0.586 | 0.00599 | -0.059 | 97.858
3 | 0.646 | 0.00645 | -0.059 | 100.139
3.5 | 0.705 | 0.00684 | -0.059 | 103.038
4 | 0.764 | 0.00725 | -0.059 | 105.408
4.5 | 0.821 | 0.00772 | -0.059 | 106.454
5 | 0.878 | 0.00813 | -0.059 | 107.991
5.5 | 0.932 | 0.00856 | -0.059 | 108.915
6 | 0.985 | 0.009 | -0.059 | 109.437
6.5 | 1.034 | 0.00955 | -0.059 | 108.329
7 | 1.081 | 0.01006 | -0.059 | 107.464
7.5 | 1.124 | 0.01008 | -0.059 | 111.533
8 | 1.161 | 0.01036 | -0.059 | 112.115
8.5 | 1.194 | 0.01092 | -0.059 | 109.281
9 | 1.221 | 0.01115 | -0.059 | 109.441
9.5 | 1.241 | 0.01185 | -0.059 | 104.72
10 | 1.253 | 0.01174 | -0.058 | 106.742
10.5 | 1.254 | 0.01257 | -0.058 | 99.729
11 | 1.242 | 0.0134 | -0.058 | 92.666
11.5 | 1.219 | 0.0142 | -0.057 | 85.833
12 | 1.184 | 0.01589 | -0.057 | 74.527
12.5 | 1.139 | 0.01806 | -0.056 | 63.092
13 | 1.081 | 0.02182 | -0.055 | 49.558
13.5 | 1.012 | 0.02806 | -0.054 | 36.055
14 | 0.928 | 0.03991 | -0.051 | 23.254
14.5 | 0.834 | 0.06068 | -0.047 | 13.746
15 | 0.747 | 0.08274 | -0.042 | 9.029
15.5 | 0.668 | 0.10141 | -0.038 | 6.59

## 134. Re 16M Mach 0.25 (2)
BIGFOIL.COM POLAR EXPORT
Joukowsky 10.00% thick 2.00% camber
Joukowsky 10.00% thick 2.00% camber |  |  |  | Cl Max: | 1.9919 | at alpha= | 17 | deg
XFOIL ncrit=9 |  |  |  | L/D Max: | 153.289 | at alpha= | 8.5 | deg
Re: | 16000000 |  |  | Cd Min: | 0.19582 | at alpha= | -20 | deg
Mach: | 0.25 |  |  | Cl=0 at alpha= | -2.2533 | deg
|  |  |  | @ Cl=0.1, Cd= | 0.00472
|  |  |  | @ Cl=0.4, Cd= | 0.0049575
|  |  |  | @ Cl=0.6, Cd= | 0.0055152
alpha (deg) | Cl | Cd | Cm | Cl/Cd
-20 | -0.8998 | 0.19582 | 0.0419 | -4.595
-19.5 | -0.9337 | 0.17643 | 0.0288 | -5.2922
-19 | -0.985 | 0.15487 | 0.0135 | -6.3602
-18.5 | -1.0631 | 0.13026 | -0.0046 | -8.1614
-18 | -1.2196 | 0.1001 | -0.0241 | -12.1838
-17.5 | -1.4111 | 0.06851 | -0.0464 | -20.597
-17 | -1.5438 | 0.04358 | -0.0671 | -35.4245
-16.5 | -1.5752 | 0.02766 | -0.087 | -56.9487
-16 | -1.5995 | 0.02296 | -0.0846 | -69.6646
-15.5 | -1.5705 | 0.02014 | -0.0821 | -77.9791
-15 | -1.5271 | 0.01798 | -0.0799 | -84.9333
-14.5 | -1.4784 | 0.016 | -0.0779 | -92.4
-14 | -1.4242 | 0.01444 | -0.0761 | -98.6288
-13.5 | -1.3671 | 0.01316 | -0.0744 | -103.883
-13 | -1.3081 | 0.0121 | -0.073 | -108.1074
-12.5 | -1.2479 | 0.01121 | -0.0716 | -111.3202
-12 | -1.1824 | 0.01044 | -0.0713 | -113.2567
-11.5 | -1.1261 | 0.00984 | -0.0693 | -114.4411
-11 | -1.0663 | 0.00919 | -0.0681 | -116.0283
-10.5 | -1.0056 | 0.00863 | -0.0671 | -116.5238
-10 | -0.9443 | 0.00819 | -0.0663 | -115.2991
-9.5 | -0.8829 | 0.00778 | -0.0656 | -113.4833
-9 | -0.8217 | 0.00735 | -0.0649 | -111.7959
-8.5 | -0.7604 | 0.00702 | -0.0644 | -108.3191
-8 | -0.6991 | 0.00671 | -0.064 | -104.1878
-7.5 | -0.6379 | 0.00641 | -0.0636 | -99.5164
-7 | -0.5767 | 0.00617 | -0.0633 | -93.4684
-6.5 | -0.5156 | 0.00594 | -0.063 | -86.8013
-6 | -0.4547 | 0.00573 | -0.0628 | -79.3543
-5.5 | -0.3937 | 0.00555 | -0.0627 | -70.9369
-5 | -0.3329 | 0.00538 | -0.0626 | -61.8773
-4.5 | -0.2721 | 0.00524 | -0.0625 | -51.9275
-4 | -0.2114 | 0.0051 | -0.0625 | -41.451
-3.5 | -0.1508 | 0.00499 | -0.0625 | -30.2204
-3 | -0.0903 | 0.00492 | -0.0625 | -18.3537
-2.5 | -0.0298 | 0.00482 | -0.0625 | -6.1826
-2 | 0.0306 | 0.00476 | -0.0626 | 6.4286
-1.5 | 0.091 | 0.00472 | -0.0627 | 19.2797
-1 | 0.1512 | 0.00472 | -0.0628 | 32.0339
-0.5 | 0.2114 | 0.00473 | -0.0628 | 44.6934
0 | 0.2714 | 0.00477 | -0.0629 | 56.8973
0.5 | 0.3314 | 0.00485 | -0.063 | 68.3299
1 | 0.3913 | 0.00494 | -0.0631 | 79.2105
1.5 | 0.451 | 0.00506 | -0.0631 | 89.1304
2 | 0.5106 | 0.00524 | -0.0631 | 97.4427
2.5 | 0.5702 | 0.00541 | -0.063 | 105.3974
3 | 0.6297 | 0.00562 | -0.0629 | 112.0463
3.5 | 0.689 | 0.00584 | -0.0628 | 117.9795
4 | 0.7484 | 0.00608 | -0.0626 | 123.0921
4.5 | 0.8076 | 0.00633 | -0.0624 | 127.5829
5 | 0.867 | 0.00655 | -0.0622 | 132.3664
5.5 | 0.9263 | 0.0068 | -0.0619 | 136.2206
6 | 0.9855 | 0.00707 | -0.0615 | 139.3918
6.5 | 1.0447 | 0.00733 | -0.0611 | 142.5239
7 | 1.1038 | 0.00761 | -0.0606 | 145.046
7.5 | 1.1629 | 0.00789 | -0.06 | 147.3891
8 | 1.2216 | 0.00818 | -0.0594 | 149.3399
8.5 | 1.2769 | 0.00833 | -0.0578 | 153.2893
9 | 1.3351 | 0.00882 | -0.0569 | 151.3719
9.5 | 1.3934 | 0.0093 | -0.0559 | 149.828
10 | 1.4507 | 0.00988 | -0.0547 | 146.832
10.5 | 1.5082 | 0.01043 | -0.0534 | 144.6021
11 | 1.5651 | 0.01105 | -0.0519 | 141.638
11.5 | 1.6204 | 0.01181 | -0.0502 | 137.2058
12 | 1.6757 | 0.01255 | -0.0483 | 133.5219
12.5 | 1.7302 | 0.01332 | -0.0463 | 129.8949
13 | 1.7829 | 0.0142 | -0.0439 | 125.5563
13.5 | 1.8328 | 0.01524 | -0.0412 | 120.2625
14 | 1.8793 | 0.01643 | -0.038 | 114.3822
14.5 | 1.9214 | 0.01775 | -0.0341 | 108.2479
15 | 1.9581 | 0.01909 | -0.0296 | 102.572
15.5 | 1.9683 | 0.02063 | -0.0215 | 95.4096
16 | 1.9794 | 0.02288 | -0.0154 | 86.5122
16.5 | 1.9879 | 0.02594 | -0.0107 | 76.6345
17 | 1.9919 | 0.02999 | -0.0073 | 66.4188
17.5 | 1.9905 | 0.0352 | -0.0055 | 56.5483
18 | 1.979 | 0.04219 | -0.0056 | 46.9068
18.5 | 1.9594 | 0.05096 | -0.0078 | 38.4498
19 | 1.9319 | 0.06172 | -0.0122 | 31.301
19.5 | 1.8889 | 0.07568 | -0.0197 | 24.959
20 | 1.837 | 0.09204 | -0.0295 | 19.9587

## 135. Re 16M Mach 0.50 (1)
BIGFOIL.COM POLAR EXPORT
Joukowsky 10.00% thick 2.00% camber
Joukowsky 10.00% thick 2.00% camber |  |  |  | Cl Max: | 1.189 | at alpha= | 20 | deg
JavaFoil+Calcfoil stall+Eppler ext transition |  |  |  | L/D Max: | 108.646 | at alpha= | 3.5 | deg
Re: | 16000000 |  |  | Cd Min: | 0.00411 | at alpha= | -4.5 | deg
Mach: | 0.5 |  |  | Cl=0 at alpha= | -2.3235 | deg
|  |  |  | @ Cl=0.1, Cd= | 0.0043729
|  |  |  | @ Cl=0.4, Cd= | 0.0050315
|  |  |  | @ Cl=0.6, Cd= | 0.0059346
alpha (deg) | Cl | Cd | Cm | Cl/Cd
-20 | -0.985 | 0.17073 | -0.04 | -5.768
-19.5 | -0.959 | 0.15859 | -0.041 | -6.044
-19 | -0.927 | 0.16971 | -0.039 | -5.463
-18.5 | -0.902 | 0.1499 | -0.04 | -6.016
-18 | -0.872 | 0.15209 | -0.039 | -5.732
-17.5 | -0.844 | 0.14125 | -0.039 | -5.978
-17 | -0.819 | 0.12589 | -0.04 | -6.508
-16.5 | -0.787 | 0.13654 | -0.038 | -5.764
-16 | -0.763 | 0.11634 | -0.04 | -6.557
-15.5 | -0.741 | 0.09972 | -0.042 | -7.426
-15 | -0.707 | 0.10276 | -0.04 | -6.885
-14.5 | -0.688 | 0.08671 | -0.043 | -7.931
-14 | -0.652 | 0.09176 | -0.04 | -7.106
-13.5 | -0.638 | 0.07118 | -0.046 | -8.97
-13 | -0.596 | 0.08252 | -0.039 | -7.218
-12.5 | -0.59 | 0.05641 | -0.049 | -10.466
-12 | -0.541 | 0.07326 | -0.04 | -7.391
-11.5 | -0.534 | 0.05038 | -0.05 | -10.593
-11 | -0.487 | 0.06445 | -0.041 | -7.559
-10.5 | -0.479 | 0.04306 | -0.051 | -11.124
-10 | -0.435 | 0.05398 | -0.044 | -8.059
-9.5 | -0.434 | 0.0291 | -0.055 | -14.916
-9 | -0.391 | 0.03738 | -0.051 | -10.457
-8.5 | -0.356 | 0.04011 | -0.048 | -8.886
-8 | -0.336 | 0.03068 | -0.053 | -10.959
-7.5 | -0.555 | 0.00944 | -0.064 | -58.803
-7 | -0.558 | 0.0048 | -0.066 | -116.225
-6.5 | -0.522 | 0.00469 | -0.066 | -111.293
-6 | -0.473 | 0.00456 | -0.066 | -103.935
-5.5 | -0.417 | 0.00433 | -0.066 | -96.371
-5 | -0.356 | 0.00424 | -0.066 | -83.839
-4.5 | -0.292 | 0.00411 | -0.066 | -70.947
-4 | -0.226 | 0.00416 | -0.066 | -54.327
-3.5 | -0.159 | 0.00417 | -0.066 | -38.232
-3 | -0.092 | 0.00416 | -0.066 | -22.097
-2.5 | -0.024 | 0.00424 | -0.066 | -5.703
-2 | 0.044 | 0.00434 | -0.066 | 10.126
-1.5 | 0.112 | 0.00438 | -0.066 | 25.577
-1 | 0.18 | 0.00449 | -0.066 | 40.186
-0.5 | 0.249 | 0.00457 | -0.066 | 54.38
0 | 0.317 | 0.00475 | -0.066 | 66.709
0.5 | 0.385 | 0.00498 | -0.066 | 77.199
1 | 0.452 | 0.00521 | -0.066 | 86.905
1.5 | 0.52 | 0.0055 | -0.066 | 94.568
2 | 0.588 | 0.00586 | -0.066 | 100.222
2.5 | 0.654 | 0.00627 | -0.066 | 104.396
3 | 0.721 | 0.00674 | -0.066 | 106.99
3.5 | 0.786 | 0.00724 | -0.066 | 108.646
4 | 0.85 | 0.00804 | -0.066 | 105.704
4.5 | 0.912 | 0.00857 | -0.066 | 106.387
5 | 0.97 | 0.0092 | -0.066 | 105.535
5.5 | 1.025 | 0.00987 | -0.066 | 103.86
6 | 1.072 | 0.0106 | -0.066 | 101.084
6.5 | 1.108 | 0.01101 | -0.066 | 100.603
7 | 1.128 | 0.01198 | -0.066 | 94.121
7.5 | 1.112 | 0.0124 | -0.066 | 89.729
8 | 0.987 | 0.01344 | -0.065 | 73.448
8.5 | 0.707 | 0.01589 | -0.064 | 44.479
9 | 0.731 | 0.01761 | -0.063 | 41.492
9.5 | 0.753 | 0.01989 | -0.062 | 37.825
10 | 0.784 | 0.02015 | -0.062 | 38.921
10.5 | 0.821 | 0.01916 | -0.063 | 42.874
11 | 0.822 | 0.02718 | -0.06 | 30.252
11.5 | 0.858 | 0.02605 | -0.06 | 32.958
12 | 0.9 | 0.02331 | -0.061 | 38.625
12.5 | 0.865 | 0.04799 | -0.054 | 18.015
13 | 0.912 | 0.04187 | -0.057 | 21.781
13.5 | 0.862 | 0.08769 | -0.043 | 9.833
14 | 0.899 | 0.08494 | -0.046 | 10.586
14.5 | 0.936 | 0.08154 | -0.048 | 11.483
15 | 0.933 | 0.11196 | -0.04 | 8.337
15.5 | 0.964 | 0.11238 | -0.042 | 8.578
16 | 0.982 | 0.13001 | -0.04 | 7.557
16.5 | 1.015 | 0.12556 | -0.042 | 8.084
17 | 1.033 | 0.14616 | -0.04 | 7.071
17.5 | 1.06 | 0.15463 | -0.04 | 6.857
18 | 1.086 | 0.16079 | -0.041 | 6.755
18.5 | 1.11 | 0.17535 | -0.04 | 6.333
19 | 1.138 | 0.17661 | -0.041 | 6.442
19.5 | 1.162 | 0.19218 | -0.041 | 6.045
20 | 1.189 | 0.19412 | -0.041 | 6.125

## 136. Re 16M Mach 0.50 (2)
BIGFOIL.COM POLAR EXPORT
Joukowsky 10.00% thick 2.00% camber
Joukowsky 10.00% thick 2.00% camber |  |  |  | Cl Max: | 1.5261 | at alpha= | 9 | deg
XFOIL ncrit=9 |  |  |  | L/D Max: | 148.787 | at alpha= | 7.5 | deg
Re: | 16000000 |  |  | Cd Min: | 0.02161 | at alpha= | 9.5 | deg
Mach: | 0.5 |  |  | Cl=0 at alpha= | -99 | deg
|  |  |  | @ Cl=0.1, Cd= | 0.00483
|  |  |  | @ Cl=0.4, Cd= | 0.0049467
|  |  |  | @ Cl=0.6, Cd= | 0.0054414
alpha (deg) | Cl | Cd | Cm | Cl/Cd
0 | 0.3081 | 0.00483 | -0.0702 | 63.7888
0.5 | 0.377 | 0.00491 | -0.0701 | 76.7821
1 | 0.446 | 0.00502 | -0.0699 | 88.8446
1.5 | 0.5147 | 0.0052 | -0.0697 | 98.9808
2 | 0.5837 | 0.00538 | -0.0695 | 108.4944
2.5 | 0.6527 | 0.00564 | -0.069 | 115.727
3 | 0.722 | 0.00589 | -0.0685 | 122.5806
3.5 | 0.7915 | 0.00619 | -0.0678 | 127.8675
4 | 0.8616 | 0.0065 | -0.0669 | 132.5538
4.5 | 0.9322 | 0.00683 | -0.0658 | 136.4861
5 | 1.0035 | 0.00717 | -0.0645 | 139.9582
5.5 | 1.0755 | 0.00752 | -0.0629 | 143.0186
6 | 1.1485 | 0.00789 | -0.061 | 145.564
6.5 | 1.2224 | 0.00829 | -0.0588 | 147.4548
7 | 1.2972 | 0.00875 | -0.0561 | 148.2514
7.5 | 1.3733 | 0.00923 | -0.053 | 148.7866
8 | 1.4497 | 0.00986 | -0.049 | 147.0284
8.5 | 1.5107 | 0.01156 | -0.0418 | 130.6834
9 | 1.5261 | 0.01655 | -0.0318 | 92.2115
9.5 | 1.4933 | 0.02161 | -0.019 | 69.1023

## 137. Re 18M Mach 0.00 (1)
BIGFOIL.COM POLAR EXPORT
Joukowsky 10.00% thick 2.00% camber
Joukowsky 10.00% thick 2.00% camber |  |  |  | Cl Max: | 1.31 | at alpha= | 11.5 | deg
JavaFoil+Calcfoil stall+Eppler ext transition |  |  |  | L/D Max: | 116.407 | at alpha= | 8.5 | deg
Re: | 18000000 |  |  | Cd Min: | 0.00402 | at alpha= | -5.5 | deg
Mach: | 0 |  |  | Cl=0 at alpha= | -2.322 | deg
|  |  |  | @ Cl=0.1, Cd= | 0.0043825
|  |  |  | @ Cl=0.4, Cd= | 0.0051225
|  |  |  | @ Cl=0.6, Cd= | 0.0061272
alpha (deg) | Cl | Cd | Cm | Cl/Cd
-16 | -0.747 | 0.08633 | -0.04 | -8.654
-15.5 | -0.763 | 0.0784 | -0.041 | -9.726
-15 | -0.779 | 0.06819 | -0.042 | -11.43
-14.5 | -0.795 | 0.05805 | -0.044 | -13.695
-14 | -0.808 | 0.04942 | -0.046 | -16.343
-13.5 | -0.822 | 0.03922 | -0.047 | -20.949
-13 | -0.835 | 0.02943 | -0.05 | -28.375
-12.5 | -0.843 | 0.02161 | -0.051 | -39.03
-12 | -0.851 | 0.01517 | -0.053 | -56.077
-11.5 | -0.854 | 0.01098 | -0.055 | -77.827
-11 | -0.855 | 0.00509 | -0.057 | -167.859
-10.5 | -0.827 | 0.00493 | -0.057 | -167.672
-10 | -0.795 | 0.00474 | -0.057 | -167.726
-9.5 | -0.759 | 0.00457 | -0.057 | -166.088
-9 | -0.72 | 0.00444 | -0.057 | -161.993
-8.5 | -0.677 | 0.00435 | -0.057 | -155.612
-8 | -0.631 | 0.00442 | -0.057 | -142.988
-7.5 | -0.583 | 0.00434 | -0.057 | -134.245
-7 | -0.532 | 0.00419 | -0.057 | -126.967
-6.5 | -0.479 | 0.00414 | -0.057 | -115.738
-6 | -0.425 | 0.00413 | -0.057 | -102.863
-5.5 | -0.369 | 0.00402 | -0.057 | -91.865
-5 | -0.312 | 0.0041 | -0.057 | -76.111
-4.5 | -0.255 | 0.00411 | -0.057 | -61.963
-4 | -0.197 | 0.00418 | -0.057 | -47.16
-3.5 | -0.139 | 0.00413 | -0.057 | -33.542
-3 | -0.08 | 0.00423 | -0.057 | -18.86
-2.5 | -0.021 | 0.00425 | -0.057 | -4.934
-2 | 0.038 | 0.0043 | -0.057 | 8.857
-1.5 | 0.097 | 0.00438 | -0.057 | 22.157
-1 | 0.156 | 0.00443 | -0.057 | 35.259
-0.5 | 0.215 | 0.00458 | -0.057 | 47.011
0 | 0.274 | 0.00473 | -0.057 | 58.011
0.5 | 0.333 | 0.00488 | -0.057 | 68.287
1 | 0.392 | 0.00509 | -0.057 | 76.959
1.5 | 0.451 | 0.00533 | -0.057 | 84.638
2 | 0.509 | 0.00559 | -0.057 | 91.087
2.5 | 0.568 | 0.00589 | -0.057 | 96.336
3 | 0.626 | 0.00632 | -0.057 | 98.955
3.5 | 0.683 | 0.00669 | -0.057 | 102.191
4 | 0.74 | 0.00706 | -0.057 | 104.8
4.5 | 0.796 | 0.00745 | -0.057 | 106.95
5 | 0.851 | 0.00783 | -0.057 | 108.735
5.5 | 0.905 | 0.00821 | -0.057 | 110.318
6 | 0.957 | 0.00859 | -0.057 | 111.452
6.5 | 1.007 | 0.00904 | -0.057 | 111.459
7 | 1.055 | 0.00945 | -0.057 | 111.679
7.5 | 1.1 | 0.01 | -0.057 | 110.069
8 | 1.142 | 0.0099 | -0.057 | 115.34
8.5 | 1.18 | 0.01013 | -0.057 | 116.407
9 | 1.214 | 0.01063 | -0.057 | 114.191
9.5 | 1.244 | 0.01121 | -0.057 | 110.993
10 | 1.27 | 0.01125 | -0.057 | 112.94
10.5 | 1.29 | 0.01139 | -0.057 | 113.209
11 | 1.303 | 0.01163 | -0.056 | 112.045
11.5 | 1.31 | 0.01234 | -0.056 | 106.123
12 | 1.31 | 0.01267 | -0.056 | 103.348
12.5 | 1.303 | 0.01368 | -0.056 | 95.236
13 | 1.29 | 0.01476 | -0.055 | 87.399
13.5 | 1.27 | 0.01642 | -0.055 | 77.37
14 | 1.246 | 0.01831 | -0.054 | 68.08
14.5 | 1.218 | 0.0208 | -0.054 | 58.546
15 | 1.183 | 0.02455 | -0.053 | 48.195
15.5 | 1.144 | 0.02989 | -0.052 | 38.265
16 | 1.101 | 0.03715 | -0.051 | 29.624
16.5 | 1.054 | 0.04573 | -0.049 | 23.058

## 138. Re 18M Mach 0.00 (2)
BIGFOIL.COM POLAR EXPORT
Joukowsky 10.00% thick 2.00% camber
Joukowsky 10.00% thick 2.00% camber |  |  |  | Cl Max: | 2.0893 | at alpha= | 20 | deg
XFOIL ncrit=9 |  |  |  | L/D Max: | 156.823 | at alpha= | 9 | deg
Re: | 18000000 |  |  | Cd Min: | 0.03258 | at alpha= | 20 | deg
Mach: | 0 |  |  | Cl=0 at alpha= | -2.2617 | deg
|  |  |  | @ Cl=0.1, Cd= | 0.004698
|  |  |  | @ Cl=0.4, Cd= | 0.0049641
|  |  |  | @ Cl=0.6, Cd= | 0.0055217
alpha (deg) | Cl | Cd | Cm | Cl/Cd
-20 | -1.7583 | 0.02811 | -0.0722 | -62.5507
-19.5 | -1.7898 | 0.02311 | -0.0703 | -77.447
-19 | -1.7757 | 0.02126 | -0.067 | -83.523
-18.5 | -1.7432 | 0.0198 | -0.0655 | -88.0404
-18 | -1.7054 | 0.01849 | -0.0643 | -92.2336
-17.5 | -1.6637 | 0.01735 | -0.0634 | -95.8905
-17 | -1.6201 | 0.0162 | -0.0627 | -100.0062
-16.5 | -1.5746 | 0.01511 | -0.0621 | -104.2091
-16 | -1.5273 | 0.01409 | -0.0616 | -108.396
-15.5 | -1.4787 | 0.01313 | -0.0612 | -112.62
-15 | -1.4281 | 0.01235 | -0.0609 | -115.6356
-14.5 | -1.3764 | 0.01167 | -0.0606 | -117.9434
-14 | -1.3239 | 0.01105 | -0.0604 | -119.81
-13.5 | -1.2706 | 0.01048 | -0.0602 | -121.2405
-13 | -1.2168 | 0.00995 | -0.0601 | -122.2915
-12.5 | -1.159 | 0.00934 | -0.0608 | -124.0899
-12 | -1.1087 | 0.00887 | -0.0598 | -124.9944
-11.5 | -1.0549 | 0.00846 | -0.0595 | -124.6927
-11 | -0.9998 | 0.00811 | -0.0594 | -123.2799
-10.5 | -0.9441 | 0.0078 | -0.0593 | -121.0385
-10 | -0.8883 | 0.00743 | -0.0592 | -119.5559
-9.5 | -0.8322 | 0.00709 | -0.0592 | -117.3766
-9 | -0.7756 | 0.00684 | -0.0593 | -113.3918
-8.5 | -0.7189 | 0.00656 | -0.0593 | -109.5884
-8 | -0.662 | 0.00632 | -0.0593 | -104.7468
-7.5 | -0.6048 | 0.00611 | -0.0594 | -98.9853
-7 | -0.5475 | 0.00589 | -0.0595 | -92.9542
-6.5 | -0.4901 | 0.00571 | -0.0596 | -85.8319
-6 | -0.4325 | 0.00555 | -0.0596 | -77.9279
-5.5 | -0.3749 | 0.00539 | -0.0597 | -69.5547
-5 | -0.3171 | 0.00524 | -0.0598 | -60.5153
-4.5 | -0.2593 | 0.00513 | -0.0599 | -50.5458
-4 | -0.2014 | 0.00501 | -0.0601 | -40.1996
-3.5 | -0.1435 | 0.00492 | -0.0602 | -29.1667
-3 | -0.0856 | 0.00485 | -0.0603 | -17.6495
-2.5 | -0.0276 | 0.00478 | -0.0604 | -5.7741
-2 | 0.0303 | 0.00472 | -0.0605 | 6.4195
-1.5 | 0.0883 | 0.0047 | -0.0607 | 18.7872
-1 | 0.1462 | 0.00469 | -0.0608 | 31.1727
0 | 0.2618 | 0.00475 | -0.061 | 55.1158
0.5 | 0.3194 | 0.00483 | -0.0611 | 66.1284
1 | 0.377 | 0.00492 | -0.0612 | 76.626
1.5 | 0.4344 | 0.00503 | -0.0613 | 86.3618
2 | 0.4917 | 0.00518 | -0.0613 | 94.9228
2.5 | 0.5488 | 0.00536 | -0.0613 | 102.3881
3 | 0.6058 | 0.00554 | -0.0613 | 109.3502
3.5 | 0.6627 | 0.00572 | -0.0613 | 115.8566
4 | 0.7195 | 0.00592 | -0.0613 | 121.5372
4.5 | 0.776 | 0.00614 | -0.0613 | 126.3844
5 | 0.8325 | 0.00635 | -0.0612 | 131.1024
5.5 | 0.8889 | 0.00656 | -0.0612 | 135.503
6 | 0.945 | 0.00678 | -0.0611 | 139.3805
6.5 | 1.001 | 0.00701 | -0.061 | 142.796
7 | 1.0566 | 0.00725 | -0.0609 | 145.7379
7.5 | 1.112 | 0.0075 | -0.0607 | 148.2667
8.5 | 1.2219 | 0.00795 | -0.0603 | 153.6981
9 | 1.2734 | 0.00812 | -0.0594 | 156.8227
9.5 | 1.3272 | 0.00855 | -0.059 | 155.2281
10 | 1.381 | 0.00894 | -0.0587 | 154.4743
10.5 | 1.4339 | 0.0094 | -0.0582 | 152.5426
11 | 1.4862 | 0.00991 | -0.0577 | 149.9697
11.5 | 1.5383 | 0.01036 | -0.0571 | 148.4846
12 | 1.5896 | 0.01089 | -0.0565 | 145.9688
12.5 | 1.6396 | 0.01151 | -0.0557 | 142.45
13 | 1.689 | 0.01214 | -0.0549 | 139.1269
13.5 | 1.738 | 0.01273 | -0.054 | 136.5279
14 | 1.786 | 0.01336 | -0.053 | 133.6826
14.5 | 1.8327 | 0.01405 | -0.0519 | 130.4413
15 | 1.8773 | 0.01484 | -0.0505 | 126.5027
15.5 | 1.9192 | 0.01576 | -0.0488 | 121.7766
16 | 1.9588 | 0.01674 | -0.0468 | 117.0131
16.5 | 1.9956 | 0.01774 | -0.0444 | 112.4915
17 | 2.0291 | 0.01876 | -0.0416 | 108.161
17.5 | 2.0435 | 0.01985 | -0.0356 | 102.9471
18 | 2.0553 | 0.02135 | -0.0303 | 96.267
18.5 | 2.0675 | 0.0233 | -0.0261 | 88.7339
19 | 2.0776 | 0.02576 | -0.0227 | 80.6522
19.5 | 2.0853 | 0.0288 | -0.0201 | 72.4062
20 | 2.0893 | 0.03258 | -0.0182 | 64.1283

## 139. Re 18M Mach 0.10 (1)
BIGFOIL.COM POLAR EXPORT
Joukowsky 10.00% thick 2.00% camber
Joukowsky 10.00% thick 2.00% camber |  |  |  | Cl Max: | 1.301 | at alpha= | 11.5 | deg
JavaFoil+Calcfoil stall+Eppler ext transition |  |  |  | L/D Max: | 115.66 | at alpha= | 8.5 | deg
Re: | 18000000 |  |  | Cd Min: | 0.00402 | at alpha= | -5.5 | deg
Mach: | 0.1 |  |  | Cl=0 at alpha= | -2.322 | deg
|  |  |  | @ Cl=0.1, Cd= | 0.0043817
|  |  |  | @ Cl=0.4, Cd= | 0.0051234
|  |  |  | @ Cl=0.6, Cd= | 0.006125
alpha (deg) | Cl | Cd | Cm | Cl/Cd
-16 | -0.711 | 0.09217 | -0.038 | -7.71
-15.5 | -0.73 | 0.08315 | -0.04 | -8.78
-15 | -0.749 | 0.07307 | -0.041 | -10.255
-14.5 | -0.766 | 0.06451 | -0.043 | -11.867
-14 | -0.782 | 0.05418 | -0.045 | -14.442
-13.5 | -0.799 | 0.04358 | -0.047 | -18.332
-13 | -0.815 | 0.03306 | -0.049 | -24.648
-12.5 | -0.825 | 0.02445 | -0.051 | -33.757
-12 | -0.835 | 0.01711 | -0.053 | -48.804
-11.5 | -0.841 | 0.01207 | -0.055 | -69.66
-11 | -0.851 | 0.00515 | -0.057 | -165.209
-10.5 | -0.825 | 0.005 | -0.057 | -165.04
-10 | -0.794 | 0.00477 | -0.057 | -166.441
-9.5 | -0.759 | 0.0046 | -0.057 | -165.236
-9 | -0.721 | 0.00446 | -0.057 | -161.456
-8.5 | -0.679 | 0.00438 | -0.057 | -155.06
-8 | -0.633 | 0.00445 | -0.057 | -142.278
-7.5 | -0.585 | 0.00437 | -0.057 | -133.659
-7 | -0.534 | 0.0042 | -0.057 | -127.199
-6.5 | -0.481 | 0.00414 | -0.057 | -116.006
-6 | -0.426 | 0.00413 | -0.057 | -103.155
-5.5 | -0.371 | 0.00402 | -0.057 | -92.274
-5 | -0.314 | 0.00411 | -0.057 | -76.42
-4.5 | -0.256 | 0.00411 | -0.057 | -62.288
-4 | -0.198 | 0.0041 | -0.057 | -48.259
-3.5 | -0.139 | 0.00413 | -0.057 | -33.716
-3 | -0.08 | 0.00423 | -0.057 | -18.956
-2.5 | -0.021 | 0.00425 | -0.057 | -4.96
-2 | 0.038 | 0.00429 | -0.057 | 8.906
-1.5 | 0.098 | 0.00438 | -0.057 | 22.273
-1 | 0.157 | 0.00443 | -0.057 | 35.443
-0.5 | 0.216 | 0.00458 | -0.057 | 47.249
0 | 0.276 | 0.00473 | -0.057 | 58.279
0.5 | 0.335 | 0.00488 | -0.057 | 68.609
1 | 0.394 | 0.0051 | -0.057 | 77.279
1.5 | 0.453 | 0.00533 | -0.057 | 85.005
2 | 0.512 | 0.0056 | -0.057 | 91.422
2.5 | 0.571 | 0.00591 | -0.057 | 96.616
3 | 0.629 | 0.00634 | -0.057 | 99.228
3.5 | 0.687 | 0.0067 | -0.057 | 102.429
4 | 0.744 | 0.00708 | -0.057 | 105.011
4.5 | 0.8 | 0.00749 | -0.057 | 106.83
5 | 0.855 | 0.00785 | -0.057 | 108.997
5.5 | 0.909 | 0.00824 | -0.057 | 110.407
6 | 0.961 | 0.00862 | -0.057 | 111.501
6.5 | 1.012 | 0.00907 | -0.057 | 111.469
7 | 1.059 | 0.00952 | -0.057 | 111.296
7.5 | 1.104 | 0.01008 | -0.057 | 109.516
8 | 1.145 | 0.00995 | -0.057 | 115.112
8.5 | 1.182 | 0.01022 | -0.057 | 115.66
9 | 1.216 | 0.01074 | -0.057 | 113.194
9.5 | 1.245 | 0.01135 | -0.057 | 109.711
10 | 1.27 | 0.01141 | -0.057 | 111.235
10.5 | 1.287 | 0.0116 | -0.057 | 110.915
11 | 1.298 | 0.01146 | -0.057 | 113.219
11.5 | 1.301 | 0.0126 | -0.057 | 103.308
12 | 1.298 | 0.01294 | -0.056 | 100.272
12.5 | 1.286 | 0.01404 | -0.056 | 91.589
13 | 1.269 | 0.01525 | -0.055 | 83.204
13.5 | 1.244 | 0.01716 | -0.055 | 72.516
14 | 1.214 | 0.01966 | -0.054 | 61.725
14.5 | 1.179 | 0.02274 | -0.053 | 51.856
15 | 1.14 | 0.02691 | -0.053 | 42.377
15.5 | 1.095 | 0.03356 | -0.051 | 32.618
16 | 1.045 | 0.04271 | -0.05 | 24.474
16.5 | 0.99 | 0.05522 | -0.048 | 17.933

## 140. Re 18M Mach 0.10 (2)
BIGFOIL.COM POLAR EXPORT
Joukowsky 10.00% thick 2.00% camber
Joukowsky 10.00% thick 2.00% camber |  |  |  | Cl Max: | 2.0734 | at alpha= | 19.5 | deg
XFOIL ncrit=9 |  |  |  | L/D Max: | 156.261 | at alpha= | 9 | deg
Re: | 18000000 |  |  | Cd Min: | 0.03968 | at alpha= | -20 | deg
Mach: | 0.1 |  |  | Cl=0 at alpha= | -2.2603 | deg
|  |  |  | @ Cl=0.1, Cd= | 0.0046981
|  |  |  | @ Cl=0.4, Cd= | 0.0049632
|  |  |  | @ Cl=0.6, Cd= | 0.0055185
alpha (deg) | Cl | Cd | Cm | Cl/Cd
-20 | -1.7267 | 0.03968 | -0.0625 | -43.5156
-19.5 | -1.7332 | 0.02901 | -0.0748 | -59.7449
-19 | -1.7646 | 0.02343 | -0.0743 | -75.3137
-18.5 | -1.7527 | 0.02146 | -0.0705 | -81.6729
-18 | -1.7201 | 0.01982 | -0.0688 | -86.7861
-17.5 | -1.6807 | 0.01844 | -0.0674 | -91.1443
-16.5 | -1.5915 | 0.01609 | -0.0655 | -98.9124
-16 | -1.5443 | 0.01493 | -0.0647 | -103.436
-15.5 | -1.4954 | 0.01386 | -0.064 | -107.8932
-15 | -1.4448 | 0.0129 | -0.0634 | -112
-14.5 | -1.3927 | 0.01207 | -0.0629 | -115.3853
-14 | -1.3394 | 0.01137 | -0.0625 | -117.8012
-13.5 | -1.2852 | 0.01074 | -0.0622 | -119.6648
-13 | -1.2304 | 0.01017 | -0.0619 | -120.9833
-12.5 | -1.1716 | 0.00958 | -0.0624 | -122.2965
-12 | -1.1201 | 0.00909 | -0.0613 | -123.2233
-11.5 | -1.0657 | 0.00861 | -0.0608 | -123.7747
-11 | -1.0098 | 0.00822 | -0.0606 | -122.8467
-10.5 | -0.9533 | 0.00789 | -0.0604 | -120.8238
-10 | -0.8967 | 0.00754 | -0.0602 | -118.9257
-9.5 | -0.8398 | 0.00717 | -0.0602 | -117.1269
-9 | -0.7826 | 0.00689 | -0.0601 | -113.5849
-8.5 | -0.7251 | 0.00662 | -0.06 | -109.5317
-8 | -0.6676 | 0.00635 | -0.06 | -105.1339
-7.5 | -0.6098 | 0.00614 | -0.06 | -99.316
-7 | -0.552 | 0.00592 | -0.06 | -93.2432
-6.5 | -0.494 | 0.00573 | -0.0601 | -86.2129
-6 | -0.4359 | 0.00556 | -0.0601 | -78.3993
-5.5 | -0.3777 | 0.0054 | -0.0602 | -69.9444
-5 | -0.3195 | 0.00525 | -0.0603 | -60.8571
-4.5 | -0.2613 | 0.00514 | -0.0603 | -50.8366
-4 | -0.203 | 0.00502 | -0.0604 | -40.4382
-3.5 | -0.1446 | 0.00492 | -0.0605 | -29.3902
-3 | -0.0863 | 0.00486 | -0.0606 | -17.7572
-2.5 | -0.028 | 0.00478 | -0.0607 | -5.8577
-2 | 0.0304 | 0.00472 | -0.0609 | 6.4407
-1.5 | 0.0887 | 0.0047 | -0.061 | 18.8723
-1 | 0.1469 | 0.00469 | -0.0611 | 31.322
-0.5 | 0.2051 | 0.0047 | -0.0612 | 43.6383
0 | 0.2633 | 0.00475 | -0.0613 | 55.4316
0.5 | 0.3212 | 0.00483 | -0.0614 | 66.501
1 | 0.3792 | 0.00492 | -0.0615 | 77.0732
1.5 | 0.437 | 0.00504 | -0.0615 | 86.7063
2 | 0.4946 | 0.00518 | -0.0616 | 95.4826
2.5 | 0.5521 | 0.00536 | -0.0616 | 103.0037
3 | 0.6095 | 0.00555 | -0.0616 | 109.8198
3.5 | 0.6668 | 0.00574 | -0.0616 | 116.1672
4 | 0.724 | 0.00593 | -0.0615 | 122.0911
4.5 | 0.7809 | 0.00616 | -0.0615 | 126.7695
5 | 0.8379 | 0.00637 | -0.0614 | 131.5385
5.5 | 0.8947 | 0.00658 | -0.0613 | 135.9726
6 | 0.9513 | 0.00681 | -0.0612 | 139.6916
6.5 | 1.0077 | 0.00704 | -0.061 | 143.1392
7 | 1.0639 | 0.00729 | -0.0609 | 145.9396
7.5 | 1.1198 | 0.00755 | -0.0606 | 148.3179
8.5 | 1.2309 | 0.00801 | -0.0601 | 153.6704
9 | 1.2829 | 0.00821 | -0.0591 | 156.2607
9.5 | 1.3375 | 0.00863 | -0.0586 | 154.9826
10 | 1.3918 | 0.00904 | -0.0582 | 153.9602
10.5 | 1.4452 | 0.00954 | -0.0576 | 151.4885
11 | 1.4984 | 0.01003 | -0.0569 | 149.3918
11.5 | 1.5512 | 0.01052 | -0.0563 | 147.4525
12 | 1.6028 | 0.01111 | -0.0555 | 144.2664
12.5 | 1.6535 | 0.01175 | -0.0545 | 140.7234
13 | 1.7039 | 0.01237 | -0.0535 | 137.7445
13.5 | 1.7535 | 0.013 | -0.0524 | 134.8846
14 | 1.8019 | 0.01368 | -0.0512 | 131.7178
14.5 | 1.8483 | 0.01447 | -0.0497 | 127.7332
15 | 1.8922 | 0.0154 | -0.0479 | 122.8701
15.5 | 1.9339 | 0.01638 | -0.0459 | 118.0647
16 | 1.9729 | 0.0174 | -0.0434 | 113.3851
16.5 | 2.0091 | 0.01842 | -0.0407 | 109.0717
17 | 2.0309 | 0.01951 | -0.0355 | 104.0953
17.5 | 2.0419 | 0.02094 | -0.0294 | 97.5119
18 | 2.054 | 0.02286 | -0.0247 | 89.8513
18.5 | 2.0645 | 0.02531 | -0.021 | 81.5685
19 | 2.0724 | 0.02838 | -0.0181 | 73.0233
19.5 | 2.0734 | 0.0325 | -0.016 | 63.7969
20 | 2.0723 | 0.03736 | -0.015 | 55.4684

## 141. Re 18M Mach 0.25 (1)
BIGFOIL.COM POLAR EXPORT
Joukowsky 10.00% thick 2.00% camber
Joukowsky 10.00% thick 2.00% camber |  |  |  | Cl Max: | 1.255 | at alpha= | 10.5 | deg
JavaFoil+Calcfoil stall+Eppler ext transition |  |  |  | L/D Max: | 111.306 | at alpha= | 8 | deg
Re: | 18000000 |  |  | Cd Min: | 0.00403 | at alpha= | -5 | deg
Mach: | 0.25 |  |  | Cl=0 at alpha= | -2.3197 | deg
|  |  |  | @ Cl=0.1, Cd= | 0.00438
|  |  |  | @ Cl=0.4, Cd= | 0.0051011
|  |  |  | @ Cl=0.6, Cd= | 0.0060673
alpha (deg) | Cl | Cd | Cm | Cl/Cd
-15 | -0.51 | 0.10088 | -0.034 | -5.058
-14.5 | -0.554 | 0.09318 | -0.036 | -5.942
-14 | -0.594 | 0.08332 | -0.038 | -7.131
-13.5 | -0.631 | 0.07333 | -0.04 | -8.6
-13 | -0.664 | 0.0622 | -0.042 | -10.668
-12.5 | -0.691 | 0.05002 | -0.045 | -13.821
-12 | -0.717 | 0.03752 | -0.048 | -19.119
-11.5 | -0.741 | 0.02588 | -0.051 | -28.64
-11 | -0.76 | 0.01704 | -0.054 | -44.617
-10.5 | -0.776 | 0.01106 | -0.057 | -70.162
-10 | -0.781 | 0.0051 | -0.059 | -153.116
-9.5 | -0.755 | 0.00484 | -0.059 | -155.882
-9 | -0.722 | 0.00464 | -0.059 | -155.462
-8.5 | -0.684 | 0.00449 | -0.059 | -152.42
-8 | -0.642 | 0.00439 | -0.059 | -146.066
-7.5 | -0.595 | 0.00446 | -0.059 | -133.414
-7 | -0.544 | 0.00438 | -0.059 | -124.365
-6.5 | -0.491 | 0.0042 | -0.059 | -117.146
-6 | -0.437 | 0.00414 | -0.059 | -105.384
-5.5 | -0.38 | 0.00404 | -0.059 | -94.118
-5 | -0.322 | 0.00403 | -0.059 | -79.976
-4.5 | -0.263 | 0.00411 | -0.059 | -63.909
-4 | -0.203 | 0.00421 | -0.059 | -48.272
-3.5 | -0.143 | 0.00412 | -0.059 | -34.681
-3 | -0.082 | 0.00419 | -0.059 | -19.677
-2.5 | -0.022 | 0.00428 | -0.059 | -5.063
-2 | 0.039 | 0.00429 | -0.059 | 9.163
-1.5 | 0.1 | 0.00438 | -0.059 | 22.924
-1 | 0.161 | 0.00442 | -0.059 | 36.462
-0.5 | 0.222 | 0.00456 | -0.059 | 48.803
0 | 0.283 | 0.00473 | -0.059 | 59.854
0.5 | 0.344 | 0.00489 | -0.059 | 70.37
1 | 0.405 | 0.00512 | -0.059 | 79.14
1.5 | 0.466 | 0.00536 | -0.059 | 86.878
2 | 0.526 | 0.00564 | -0.059 | 93.247
2.5 | 0.586 | 0.00596 | -0.059 | 98.311
3 | 0.646 | 0.00642 | -0.059 | 100.697
3.5 | 0.705 | 0.00681 | -0.059 | 103.622
4 | 0.764 | 0.0072 | -0.059 | 106.132
4.5 | 0.821 | 0.00764 | -0.059 | 107.571
5 | 0.878 | 0.00804 | -0.059 | 109.207
5.5 | 0.932 | 0.00846 | -0.059 | 110.189
6 | 0.985 | 0.00888 | -0.059 | 110.828
6.5 | 1.034 | 0.00942 | -0.059 | 109.767
7 | 1.081 | 0.00988 | -0.059 | 109.46
7.5 | 1.124 | 0.01052 | -0.059 | 106.876
8 | 1.161 | 0.01043 | -0.059 | 111.306
8.5 | 1.194 | 0.01076 | -0.059 | 110.911
9 | 1.221 | 0.01148 | -0.059 | 106.335
9.5 | 1.241 | 0.01163 | -0.059 | 106.736
10 | 1.254 | 0.01154 | -0.058 | 108.626
10.5 | 1.255 | 0.01235 | -0.058 | 101.552
11 | 1.243 | 0.01325 | -0.058 | 93.82
11.5 | 1.221 | 0.01432 | -0.058 | 85.214
12 | 1.187 | 0.0154 | -0.057 | 77.034
12.5 | 1.142 | 0.01741 | -0.056 | 65.605
13 | 1.085 | 0.02086 | -0.055 | 52.013
13.5 | 1.016 | 0.02654 | -0.054 | 38.297
14 | 0.934 | 0.03726 | -0.052 | 25.06
14.5 | 0.837 | 0.05868 | -0.047 | 14.263
15 | 0.747 | 0.08221 | -0.042 | 9.092
15.5 | 0.671 | 0.09831 | -0.039 | 6.822

## 142. Re 18M Mach 0.25 (2)
BIGFOIL.COM POLAR EXPORT
Joukowsky 10.00% thick 2.00% camber
Joukowsky 10.00% thick 2.00% camber |  |  |  | Cl Max: | 2.012 | at alpha= | 17.5 | deg
XFOIL ncrit=9 |  |  |  | L/D Max: | 154.711 | at alpha= | 9 | deg
Re: | 18000000 |  |  | Cd Min: | 0.19484 | at alpha= | -20 | deg
Mach: | 0.25 |  |  | Cl=0 at alpha= | -2.2529 | deg
|  |  |  | @ Cl=0.1, Cd= | 0.004707
|  |  |  | @ Cl=0.4, Cd= | 0.0049475
|  |  |  | @ Cl=0.6, Cd= | 0.0054998
alpha (deg) | Cl | Cd | Cm | Cl/Cd
-20 | -0.9031 | 0.19484 | 0.0412 | -4.6351
-19.5 | -0.9412 | 0.17458 | 0.0274 | -5.3912
-19 | -0.9992 | 0.15185 | 0.0111 | -6.5802
-18.5 | -1.101 | 0.12343 | -0.0102 | -8.92
-18 | -1.3399 | 0.08489 | -0.035 | -15.784
-17.5 | -1.5012 | 0.05738 | -0.0559 | -26.1624
-17 | -1.5919 | 0.03664 | -0.0751 | -43.4471
-16.5 | -1.6203 | 0.02486 | -0.0887 | -65.177
-16 | -1.6169 | 0.02165 | -0.0846 | -74.6836
-15.5 | -1.5811 | 0.01915 | -0.0821 | -82.564
-15 | -1.5341 | 0.01721 | -0.0799 | -89.14
-14.5 | -1.4816 | 0.01559 | -0.0779 | -95.0353
-14 | -1.4268 | 0.01407 | -0.0761 | -101.4072
-13.5 | -1.3692 | 0.01282 | -0.0744 | -106.8019
-13 | -1.31 | 0.01176 | -0.073 | -111.3946
-12.5 | -1.2477 | 0.01089 | -0.072 | -114.573
-12 | -1.1878 | 0.01023 | -0.0705 | -116.1095
-11.5 | -1.1281 | 0.00967 | -0.0691 | -116.6598
-11 | -1.0675 | 0.00905 | -0.068 | -117.9558
-10.5 | -1.0066 | 0.00848 | -0.067 | -118.7028
-10 | -0.9451 | 0.00804 | -0.0662 | -117.5498
-9.5 | -0.8835 | 0.00766 | -0.0655 | -115.3394
-9 | -0.8223 | 0.00724 | -0.0649 | -113.5773
-8.5 | -0.7609 | 0.0069 | -0.0644 | -110.2754
-8 | -0.6995 | 0.00662 | -0.064 | -105.6647
-7.5 | -0.6383 | 0.00632 | -0.0636 | -100.9968
-7 | -0.577 | 0.0061 | -0.0633 | -94.5902
-6.5 | -0.5159 | 0.00586 | -0.063 | -88.0375
-6 | -0.4549 | 0.00566 | -0.0628 | -80.371
-5.5 | -0.3939 | 0.00549 | -0.0627 | -71.7486
-5 | -0.333 | 0.00533 | -0.0626 | -62.4765
-4.5 | -0.2723 | 0.0052 | -0.0625 | -52.3654
-4 | -0.2115 | 0.00507 | -0.0625 | -41.716
-3.5 | -0.1509 | 0.00495 | -0.0625 | -30.4848
-3 | -0.0904 | 0.00487 | -0.0625 | -18.5626
-2.5 | -0.0299 | 0.0048 | -0.0626 | -6.2292
-2 | 0.0306 | 0.00473 | -0.0626 | 6.4693
-1.5 | 0.0909 | 0.00471 | -0.0627 | 19.2994
-1 | 0.1512 | 0.00469 | -0.0628 | 32.2388
-0.5 | 0.2114 | 0.00471 | -0.0629 | 44.8832
0 | 0.2715 | 0.00475 | -0.063 | 57.1579
0.5 | 0.3314 | 0.00484 | -0.063 | 68.4711
1 | 0.3913 | 0.00493 | -0.0631 | 79.3712
1.5 | 0.4511 | 0.00505 | -0.0631 | 89.3267
2 | 0.5108 | 0.00521 | -0.0631 | 98.0422
2.5 | 0.5703 | 0.0054 | -0.063 | 105.6111
3 | 0.6298 | 0.0056 | -0.063 | 112.4643
3.5 | 0.6893 | 0.00581 | -0.0628 | 118.6403
4 | 0.7488 | 0.00602 | -0.0627 | 124.3854
4.5 | 0.8082 | 0.00625 | -0.0625 | 129.312
5 | 0.8675 | 0.00649 | -0.0622 | 133.6672
5.5 | 0.9268 | 0.00674 | -0.0619 | 137.5074
6 | 0.9861 | 0.00699 | -0.0616 | 141.073
6.5 | 1.0454 | 0.00726 | -0.0611 | 143.9945
7 | 1.1046 | 0.00753 | -0.0606 | 146.6932
8 | 1.2227 | 0.00811 | -0.0595 | 150.7645
8.5 | 1.2814 | 0.00837 | -0.0587 | 153.0944
9 | 1.3367 | 0.00864 | -0.0571 | 154.7106
9.5 | 1.3949 | 0.00913 | -0.0561 | 152.782
10 | 1.4525 | 0.00969 | -0.0549 | 149.8968
10.5 | 1.5104 | 0.01021 | -0.0536 | 147.9334
11 | 1.5672 | 0.01084 | -0.0522 | 144.5756
11.5 | 1.6229 | 0.01158 | -0.0505 | 140.1468
12 | 1.6789 | 0.01226 | -0.0487 | 136.9413
12.5 | 1.7337 | 0.01301 | -0.0467 | 133.259
13 | 1.7867 | 0.01389 | -0.0444 | 128.6321
13.5 | 1.837 | 0.01493 | -0.0417 | 123.0409
14 | 1.8845 | 0.01608 | -0.0385 | 117.1953
14.5 | 1.9297 | 0.01724 | -0.035 | 111.9316
15 | 1.9695 | 0.01853 | -0.0308 | 106.2871
15.5 | 1.986 | 0.01994 | -0.0233 | 99.5988
16 | 1.9968 | 0.02197 | -0.0166 | 90.8876
16.5 | 2.0063 | 0.02475 | -0.0114 | 81.0626
17 | 2.0119 | 0.02846 | -0.0076 | 70.6922
17.5 | 2.012 | 0.0333 | -0.0053 | 60.4204
18 | 2.0041 | 0.03965 | -0.0046 | 50.5448
18.5 | 1.9873 | 0.04779 | -0.0061 | 41.584
19 | 1.9626 | 0.05783 | -0.0097 | 33.9374
19.5 | 1.9239 | 0.07076 | -0.0162 | 27.1891
20 | 1.8732 | 0.08655 | -0.0254 | 21.643

## 143. Re 18M Mach 0.50 (1)
BIGFOIL.COM POLAR EXPORT
Joukowsky 10.00% thick 2.00% camber
Joukowsky 10.00% thick 2.00% camber |  |  |  | Cl Max: | 1.19 | at alpha= | 20 | deg
JavaFoil+Calcfoil stall+Eppler ext transition |  |  |  | L/D Max: | 109.253 | at alpha= | 3.5 | deg
Re: | 18000000 |  |  | Cd Min: | 0.00408 | at alpha= | -4.5 | deg
Mach: | 0.5 |  |  | Cl=0 at alpha= | -2.3235 | deg
|  |  |  | @ Cl=0.1, Cd= | 0.0043529
|  |  |  | @ Cl=0.4, Cd= | 0.0050115
|  |  |  | @ Cl=0.6, Cd= | 0.0059127
alpha (deg) | Cl | Cd | Cm | Cl/Cd
-20 | -0.985 | 0.17501 | -0.04 | -5.626
-19.5 | -0.958 | 0.16107 | -0.041 | -5.95
-19 | -0.927 | 0.17149 | -0.039 | -5.406
-18.5 | -0.901 | 0.15384 | -0.04 | -5.859
-18 | -0.872 | 0.15663 | -0.039 | -5.565
-17.5 | -0.845 | 0.14375 | -0.039 | -5.876
-17 | -0.819 | 0.12795 | -0.04 | -6.405
-16.5 | -0.787 | 0.13849 | -0.038 | -5.683
-16 | -0.762 | 0.12052 | -0.039 | -6.323
-15.5 | -0.738 | 0.10467 | -0.041 | -7.052
-15 | -0.706 | 0.10841 | -0.039 | -6.51
-14.5 | -0.683 | 0.09292 | -0.041 | -7.355
-14 | -0.649 | 0.09843 | -0.038 | -6.598
-13.5 | -0.628 | 0.08252 | -0.042 | -7.617
-13 | -0.596 | 0.083 | -0.039 | -7.177
-12.5 | -0.586 | 0.05989 | -0.048 | -9.793
-12 | -0.543 | 0.07145 | -0.041 | -7.599
-11.5 | -0.537 | 0.04774 | -0.05 | -11.243
-11 | -0.488 | 0.0631 | -0.042 | -7.74
-10.5 | -0.482 | 0.04056 | -0.052 | -11.883
-10 | -0.437 | 0.05195 | -0.045 | -8.413
-9.5 | -0.438 | 0.02662 | -0.056 | -16.442
-9 | -0.393 | 0.03578 | -0.051 | -10.976
-8.5 | -0.359 | 0.03776 | -0.05 | -9.507
-8 | -0.338 | 0.02955 | -0.053 | -11.422
-7.5 | -0.558 | 0.00902 | -0.065 | -61.78
-7 | -0.558 | 0.00475 | -0.066 | -117.596
-6.5 | -0.522 | 0.00465 | -0.066 | -112.35
-6 | -0.473 | 0.00451 | -0.066 | -104.884
-5.5 | -0.417 | 0.00429 | -0.066 | -97.196
-5 | -0.356 | 0.00421 | -0.066 | -84.5
-4.5 | -0.292 | 0.00408 | -0.066 | -71.496
-4 | -0.226 | 0.00413 | -0.066 | -54.731
-3.5 | -0.159 | 0.00414 | -0.066 | -38.487
-3 | -0.092 | 0.00414 | -0.066 | -22.223
-2.5 | -0.024 | 0.00422 | -0.066 | -5.732
-2 | 0.044 | 0.00432 | -0.066 | 10.172
-1.5 | 0.112 | 0.00436 | -0.066 | 25.686
-1 | 0.18 | 0.00447 | -0.066 | 40.348
-0.5 | 0.249 | 0.00455 | -0.066 | 54.591
0 | 0.317 | 0.00473 | -0.066 | 66.947
0.5 | 0.385 | 0.00496 | -0.066 | 77.457
1 | 0.452 | 0.00519 | -0.066 | 87.238
1.5 | 0.52 | 0.00548 | -0.066 | 94.961
2 | 0.588 | 0.00584 | -0.066 | 100.674
2.5 | 0.654 | 0.00624 | -0.066 | 104.963
3 | 0.721 | 0.00669 | -0.066 | 107.678
3.5 | 0.786 | 0.0072 | -0.066 | 109.253
4 | 0.85 | 0.00796 | -0.066 | 106.793
4.5 | 0.912 | 0.00847 | -0.066 | 107.654
5 | 0.97 | 0.00908 | -0.066 | 106.932
5.5 | 1.025 | 0.00973 | -0.066 | 105.352
6 | 1.072 | 0.01046 | -0.066 | 102.489
6.5 | 1.108 | 0.01084 | -0.066 | 102.148
7 | 1.128 | 0.01176 | -0.066 | 95.912
7.5 | 1.113 | 0.01215 | -0.066 | 91.597
8 | 0.988 | 0.01323 | -0.065 | 74.694
8.5 | 0.709 | 0.01545 | -0.064 | 45.876
9 | 0.733 | 0.01697 | -0.063 | 43.197
9.5 | 0.756 | 0.01898 | -0.062 | 39.845
10 | 0.788 | 0.0193 | -0.062 | 40.814
10.5 | 0.824 | 0.01853 | -0.063 | 44.471
11 | 0.827 | 0.0258 | -0.06 | 32.069
11.5 | 0.863 | 0.02453 | -0.061 | 35.177
12 | 0.9 | 0.02326 | -0.061 | 38.701
12.5 | 0.85 | 0.05504 | -0.052 | 15.443
13 | 0.862 | 0.06741 | -0.049 | 12.781
13.5 | 0.853 | 0.09765 | -0.039 | 8.733
14 | 0.885 | 0.0968 | -0.042 | 9.148
14.5 | 0.921 | 0.0935 | -0.045 | 9.853
15 | 0.931 | 0.11763 | -0.04 | 7.919
15.5 | 0.962 | 0.11672 | -0.041 | 8.24
16 | 0.982 | 0.13474 | -0.04 | 7.289
16.5 | 1.012 | 0.13139 | -0.041 | 7.705
17 | 1.034 | 0.14875 | -0.04 | 6.951
17.5 | 1.06 | 0.15829 | -0.04 | 6.697
18 | 1.086 | 0.16515 | -0.041 | 6.576
18.5 | 1.11 | 0.18255 | -0.04 | 6.08
19 | 1.138 | 0.17954 | -0.041 | 6.336
19.5 | 1.162 | 0.1967 | -0.041 | 5.906
20 | 1.19 | 0.19364 | -0.042 | 6.143

## 144. Re 18M Mach 0.50 (2)
BIGFOIL.COM POLAR EXPORT
Joukowsky 10.00% thick 2.00% camber
Joukowsky 10.00% thick 2.00% camber |  |  |  | Cl Max: | 1.5321 | at alpha= | 9 | deg
XFOIL ncrit=9 |  |  |  | L/D Max: | 151.121 | at alpha= | 7.5 | deg
Re: | 18000000 |  |  | Cd Min: | 0.01622 | at alpha= | 9 | deg
Mach: | 0.5 |  |  | Cl=0 at alpha= | -99 | deg
|  |  |  | @ Cl=0.1, Cd= | 0.00479
|  |  |  | @ Cl=0.4, Cd= | 0.0049198
|  |  |  | @ Cl=0.6, Cd= | 0.0054089
alpha (deg) | Cl | Cd | Cm | Cl/Cd
0 | 0.3082 | 0.00479 | -0.0702 | 64.3424
0.5 | 0.3771 | 0.00488 | -0.0701 | 77.2746
1 | 0.4461 | 0.005 | -0.07 | 89.22
1.5 | 0.515 | 0.00515 | -0.0698 | 100
2 | 0.5839 | 0.00536 | -0.0695 | 108.9366
2.5 | 0.6531 | 0.00557 | -0.0691 | 117.2531
3 | 0.7224 | 0.00585 | -0.0685 | 123.4872
3.5 | 0.792 | 0.00614 | -0.0678 | 128.9902
4 | 0.8622 | 0.00644 | -0.067 | 133.882
4.5 | 0.933 | 0.00674 | -0.0659 | 138.4273
5 | 1.0043 | 0.00708 | -0.0645 | 141.8503
5.5 | 1.0767 | 0.0074 | -0.063 | 145.5
6 | 1.1498 | 0.00778 | -0.0611 | 147.7892
6.5 | 1.2238 | 0.00817 | -0.0589 | 149.7919
7 | 1.2989 | 0.00861 | -0.0562 | 150.8595
7.5 | 1.3752 | 0.0091 | -0.0531 | 151.1209
8 | 1.4525 | 0.00971 | -0.0492 | 149.5881
9 | 1.5321 | 0.01622 | -0.0322 | 94.4575

## 145. Re 20M Mach 0.00 (1)
BIGFOIL.COM POLAR EXPORT
Joukowsky 10.00% thick 2.00% camber
Joukowsky 10.00% thick 2.00% camber |  |  |  | Cl Max: | 1.311 | at alpha= | 11.5 | deg
JavaFoil+Calcfoil stall+Eppler ext transition |  |  |  | L/D Max: | 117.904 | at alpha= | 8.5 | deg
Re: | 20000000 |  |  | Cd Min: | 0.00399 | at alpha= | -5.5 | deg
Mach: | 0 |  |  | Cl=0 at alpha= | -2.322 | deg
|  |  |  | @ Cl=0.1, Cd= | 0.0043725
|  |  |  | @ Cl=0.4, Cd= | 0.0051112
|  |  |  | @ Cl=0.6, Cd= | 0.0061017
alpha (deg) | Cl | Cd | Cm | Cl/Cd
-16.5 | -0.731 | 0.0938 | -0.039 | -7.789
-16 | -0.748 | 0.08573 | -0.04 | -8.72
-15.5 | -0.764 | 0.07652 | -0.041 | -9.99
-15 | -0.782 | 0.06617 | -0.043 | -11.814
-14.5 | -0.796 | 0.05755 | -0.044 | -13.824
-14 | -0.811 | 0.04733 | -0.046 | -17.132
-13.5 | -0.825 | 0.03721 | -0.048 | -22.185
-13 | -0.839 | 0.02766 | -0.05 | -30.344
-12.5 | -0.848 | 0.02015 | -0.052 | -42.078
-12 | -0.855 | 0.01411 | -0.054 | -60.612
-11.5 | -0.857 | 0.01061 | -0.055 | -80.775
-11 | -0.855 | 0.00505 | -0.057 | -169.336
-10.5 | -0.827 | 0.00489 | -0.057 | -169.086
-10 | -0.795 | 0.00463 | -0.057 | -171.616
-9.5 | -0.759 | 0.00452 | -0.057 | -167.797
-9 | -0.72 | 0.0044 | -0.057 | -163.595
-8.5 | -0.677 | 0.00432 | -0.057 | -156.838
-8 | -0.631 | 0.00437 | -0.057 | -144.344
-7.5 | -0.583 | 0.0043 | -0.057 | -135.321
-7 | -0.532 | 0.00416 | -0.057 | -127.892
-6.5 | -0.479 | 0.00411 | -0.057 | -116.582
-6 | -0.425 | 0.00401 | -0.057 | -105.982
-5.5 | -0.369 | 0.00399 | -0.057 | -92.525
-5 | -0.312 | 0.00408 | -0.057 | -76.573
-4.5 | -0.255 | 0.00409 | -0.057 | -62.348
-4 | -0.197 | 0.00416 | -0.057 | -47.4
-3.5 | -0.139 | 0.00411 | -0.057 | -33.706
-3 | -0.08 | 0.00421 | -0.057 | -18.954
-2.5 | -0.021 | 0.00423 | -0.057 | -4.956
-2 | 0.038 | 0.00428 | -0.057 | 8.89
-1.5 | 0.097 | 0.00437 | -0.057 | 22.233
-1 | 0.156 | 0.00442 | -0.057 | 35.368
-0.5 | 0.215 | 0.00457 | -0.057 | 47.155
0 | 0.274 | 0.00471 | -0.057 | 58.175
0.5 | 0.333 | 0.00486 | -0.057 | 68.504
1 | 0.392 | 0.00508 | -0.057 | 77.207
1.5 | 0.451 | 0.00531 | -0.057 | 84.943
2 | 0.509 | 0.00557 | -0.057 | 91.427
2.5 | 0.568 | 0.00587 | -0.057 | 96.764
3 | 0.626 | 0.00629 | -0.057 | 99.453
3.5 | 0.683 | 0.00665 | -0.057 | 102.784
4 | 0.74 | 0.00703 | -0.057 | 105.363
4.5 | 0.796 | 0.0074 | -0.057 | 107.601
5 | 0.851 | 0.00775 | -0.057 | 109.863
5.5 | 0.905 | 0.00811 | -0.057 | 111.577
6 | 0.957 | 0.0085 | -0.057 | 112.62
6.5 | 1.007 | 0.00893 | -0.057 | 112.794
7 | 1.055 | 0.00935 | -0.057 | 112.917
7.5 | 1.1 | 0.00987 | -0.057 | 111.461
8 | 1.142 | 0.00977 | -0.057 | 116.913
8.5 | 1.18 | 0.01 | -0.057 | 117.904
9 | 1.214 | 0.01049 | -0.057 | 115.739
9.5 | 1.244 | 0.01105 | -0.057 | 112.645
10 | 1.27 | 0.01109 | -0.057 | 114.61
10.5 | 1.29 | 0.0117 | -0.057 | 110.267
11 | 1.303 | 0.01147 | -0.056 | 113.618
11.5 | 1.311 | 0.01138 | -0.056 | 115.18
12 | 1.311 | 0.01287 | -0.056 | 101.89
12.5 | 1.304 | 0.01336 | -0.056 | 97.597
13 | 1.291 | 0.01447 | -0.055 | 89.263
13.5 | 1.272 | 0.01594 | -0.055 | 79.837
14 | 1.248 | 0.01793 | -0.054 | 69.595
14.5 | 1.219 | 0.02033 | -0.054 | 59.969
15 | 1.187 | 0.02353 | -0.053 | 50.431
15.5 | 1.148 | 0.02851 | -0.052 | 40.262
16 | 1.105 | 0.03529 | -0.051 | 31.309
16.5 | 1.056 | 0.04496 | -0.049 | 23.475

## 146. Re 20M Mach 0.00 (2)
BIGFOIL.COM POLAR EXPORT
Joukowsky 10.00% thick 2.00% camber
Joukowsky 10.00% thick 2.00% camber |  |  |  | Cl Max: | 2.1033 | at alpha= | 20 | deg
XFOIL ncrit=9 |  |  |  | L/D Max: | 159.3 | at alpha= | 9 | deg
Re: | 20000000 |  |  | Cd Min: | 0.03129 | at alpha= | 20 | deg
Mach: | 0 |  |  | Cl=0 at alpha= | -2.2612 | deg
|  |  |  | @ Cl=0.1, Cd= | 0.004678
|  |  |  | @ Cl=0.4, Cd= | 0.004958
|  |  |  | @ Cl=0.6, Cd= | 0.0054718
alpha (deg) | Cl | Cd | Cm | Cl/Cd
-20 | -1.7843 | 0.02569 | -0.0734 | -69.455
-19.5 | -1.8108 | 0.02221 | -0.0685 | -81.5308
-19 | -1.7849 | 0.02054 | -0.0665 | -86.8987
-18.5 | -1.7501 | 0.01917 | -0.0652 | -91.2937
-18 | -1.7108 | 0.01794 | -0.0641 | -95.3623
-17.5 | -1.668 | 0.01685 | -0.0633 | -98.9911
-17 | -1.623 | 0.01584 | -0.0626 | -102.4621
-16.5 | -1.5767 | 0.01482 | -0.062 | -106.39
-16 | -1.529 | 0.01385 | -0.0615 | -110.3971
-15.5 | -1.4801 | 0.0129 | -0.0611 | -114.7364
-15 | -1.4296 | 0.0121 | -0.0608 | -118.1488
-14.5 | -1.3778 | 0.01141 | -0.0605 | -120.7537
-14 | -1.3251 | 0.01081 | -0.0604 | -122.5809
-13.5 | -1.2717 | 0.01025 | -0.0602 | -124.0683
-13 | -1.2178 | 0.00973 | -0.0601 | -125.1593
-12.5 | -1.1627 | 0.00924 | -0.0601 | -125.8333
-12 | -1.1103 | 0.00878 | -0.0596 | -126.4579
-11.5 | -1.0559 | 0.00834 | -0.0594 | -126.6067
-11 | -1.0006 | 0.00799 | -0.0593 | -125.2315
-10.5 | -0.9448 | 0.00768 | -0.0592 | -123.0208
-10 | -0.8888 | 0.00735 | -0.0592 | -120.9252
-9.5 | -0.8326 | 0.007 | -0.0592 | -118.9429
-9 | -0.7761 | 0.00675 | -0.0593 | -114.9778
-8.5 | -0.7192 | 0.0065 | -0.0593 | -110.6462
-8 | -0.6623 | 0.00624 | -0.0593 | -106.1378
-7.5 | -0.605 | 0.00604 | -0.0594 | -100.1656
-7 | -0.5478 | 0.00583 | -0.0595 | -93.9623
-6.5 | -0.4903 | 0.00566 | -0.0596 | -86.6254
-6 | -0.4327 | 0.00549 | -0.0597 | -78.816
-5.5 | -0.375 | 0.00533 | -0.0598 | -70.3565
-5 | -0.3173 | 0.0052 | -0.0599 | -61.0192
-4.5 | -0.2594 | 0.00509 | -0.06 | -50.9627
-4 | -0.2015 | 0.00497 | -0.0601 | -40.5433
-3.5 | -0.1436 | 0.00488 | -0.0602 | -29.4262
-3 | -0.0857 | 0.00482 | -0.0603 | -17.7801
-2.5 | -0.0277 | 0.00476 | -0.0604 | -5.8193
-2 | 0.0303 | 0.0047 | -0.0606 | 6.4468
-1.5 | 0.0882 | 0.00468 | -0.0607 | 18.8462
-1 | 0.1462 | 0.00467 | -0.0608 | 31.3062
-0.5 | 0.204 | 0.0047 | -0.0609 | 43.4043
0 | 0.2618 | 0.00474 | -0.061 | 55.2321
0.5 | 0.3195 | 0.0048 | -0.0611 | 66.5625
1 | 0.377 | 0.00491 | -0.0612 | 76.7821
1.5 | 0.4345 | 0.00503 | -0.0613 | 86.3817
2 | 0.4918 | 0.00516 | -0.0613 | 95.3101
2.5 | 0.549 | 0.00532 | -0.0614 | 103.1955
3 | 0.6061 | 0.00549 | -0.0614 | 110.4007
3.5 | 0.663 | 0.00569 | -0.0614 | 116.5202
4 | 0.7198 | 0.00588 | -0.0614 | 122.415
4.5 | 0.7764 | 0.00608 | -0.0613 | 127.6974
5 | 0.833 | 0.00628 | -0.0613 | 132.6433
5.5 | 0.8893 | 0.00649 | -0.0612 | 137.0262
6 | 0.9455 | 0.00672 | -0.0611 | 140.6994
6.5 | 1.0015 | 0.00693 | -0.061 | 144.5166
7 | 1.0573 | 0.00717 | -0.0609 | 147.4616
8 | 1.168 | 0.00767 | -0.0606 | 152.2816
9 | 1.2744 | 0.008 | -0.0595 | 159.3
9.5 | 1.3284 | 0.0084 | -0.0592 | 158.1429
10 | 1.3822 | 0.00878 | -0.0588 | 157.426
10.5 | 1.4351 | 0.00926 | -0.0584 | 154.9784
11 | 1.4877 | 0.00972 | -0.0579 | 153.0556
11.5 | 1.54 | 0.01018 | -0.0574 | 151.277
12 | 1.5912 | 0.01072 | -0.0567 | 148.4328
12.5 | 1.6414 | 0.01132 | -0.056 | 145
13 | 1.6913 | 0.0119 | -0.0552 | 142.1261
13.5 | 1.7406 | 0.01248 | -0.0544 | 139.4712
14 | 1.7888 | 0.0131 | -0.0534 | 136.5496
14.5 | 1.8356 | 0.01379 | -0.0523 | 133.1109
15 | 1.8802 | 0.0146 | -0.0509 | 128.7808
15.5 | 1.9226 | 0.0155 | -0.0492 | 124.0387
16 | 1.9631 | 0.01643 | -0.0473 | 119.4827
16.5 | 2.0017 | 0.01733 | -0.0452 | 115.5049
17 | 2.0367 | 0.01831 | -0.0426 | 111.2343
17.5 | 2.0577 | 0.01934 | -0.0376 | 106.3961
18 | 2.0683 | 0.0207 | -0.0317 | 99.9179
18.5 | 2.0805 | 0.02251 | -0.0272 | 92.4256
19 | 2.0913 | 0.02479 | -0.0236 | 84.3606
19.5 | 2.0987 | 0.02771 | -0.0206 | 75.738
20 | 2.1033 | 0.03129 | -0.0185 | 67.2196

## 147. Re 20M Mach 0.10 (1)
BIGFOIL.COM POLAR EXPORT
Joukowsky 10.00% thick 2.00% camber
Joukowsky 10.00% thick 2.00% camber |  |  |  | Cl Max: | 1.302 | at alpha= | 11.5 | deg
JavaFoil+Calcfoil stall+Eppler ext transition |  |  |  | L/D Max: | 117.142 | at alpha= | 8.5 | deg
Re: | 20000000 |  |  | Cd Min: | 0.00399 | at alpha= | -5.5 | deg
Mach: | 0.1 |  |  | Cl=0 at alpha= | -2.322 | deg
|  |  |  | @ Cl=0.1, Cd= | 0.0043717
|  |  |  | @ Cl=0.4, Cd= | 0.0051034
|  |  |  | @ Cl=0.6, Cd= | 0.006095
alpha (deg) | Cl | Cd | Cm | Cl/Cd
-16 | -0.712 | 0.09049 | -0.039 | -7.867
-15.5 | -0.732 | 0.08141 | -0.04 | -8.987
-15 | -0.75 | 0.07271 | -0.042 | -10.31
-14.5 | -0.768 | 0.0625 | -0.043 | -12.287
-14 | -0.783 | 0.05371 | -0.045 | -14.579
-13.5 | -0.8 | 0.04302 | -0.047 | -18.59
-13 | -0.815 | 0.03277 | -0.049 | -24.883
-12.5 | -0.83 | 0.02286 | -0.051 | -36.299
-12 | -0.837 | 0.01652 | -0.053 | -50.67
-11.5 | -0.844 | 0.01164 | -0.055 | -72.448
-11 | -0.851 | 0.00511 | -0.057 | -166.518
-10.5 | -0.825 | 0.00494 | -0.057 | -166.86
-10 | -0.794 | 0.00473 | -0.057 | -167.822
-9.5 | -0.759 | 0.00456 | -0.057 | -166.571
-9 | -0.721 | 0.00442 | -0.057 | -163.063
-8.5 | -0.679 | 0.00434 | -0.057 | -156.552
-8 | -0.633 | 0.00442 | -0.057 | -143.402
-7.5 | -0.585 | 0.00434 | -0.057 | -134.72
-7 | -0.534 | 0.00416 | -0.057 | -128.119
-6.5 | -0.481 | 0.00411 | -0.057 | -116.87
-6 | -0.426 | 0.00401 | -0.057 | -106.216
-5.5 | -0.371 | 0.00399 | -0.057 | -92.887
-5 | -0.314 | 0.00408 | -0.057 | -76.948
-4.5 | -0.256 | 0.00409 | -0.057 | -62.675
-4 | -0.198 | 0.00408 | -0.057 | -48.511
-3.5 | -0.139 | 0.00411 | -0.057 | -33.895
-3 | -0.08 | 0.00421 | -0.057 | -19.05
-2.5 | -0.021 | 0.00423 | -0.057 | -4.982
-2 | 0.038 | 0.00428 | -0.057 | 8.938
-1.5 | 0.098 | 0.00437 | -0.057 | 22.354
-1 | 0.157 | 0.00442 | -0.057 | 35.561
-0.5 | 0.216 | 0.00456 | -0.057 | 47.403
0 | 0.276 | 0.00471 | -0.057 | 58.47
0.5 | 0.335 | 0.00487 | -0.057 | 68.818
1 | 0.394 | 0.00508 | -0.057 | 77.539
1.5 | 0.453 | 0.00531 | -0.057 | 85.283
2 | 0.512 | 0.00558 | -0.057 | 91.762
2.5 | 0.571 | 0.00588 | -0.057 | 97.082
3 | 0.629 | 0.00631 | -0.057 | 99.736
3.5 | 0.687 | 0.00667 | -0.057 | 103.021
4 | 0.744 | 0.00705 | -0.057 | 105.566
4.5 | 0.8 | 0.00742 | -0.057 | 107.798
5 | 0.855 | 0.00777 | -0.057 | 110.084
5.5 | 0.909 | 0.00814 | -0.057 | 111.713
6 | 0.961 | 0.00853 | -0.057 | 112.756
6.5 | 1.012 | 0.00897 | -0.057 | 112.814
7 | 1.059 | 0.00941 | -0.057 | 112.635
7.5 | 1.104 | 0.00997 | -0.057 | 110.785
8 | 1.145 | 0.00986 | -0.057 | 116.076
8.5 | 1.182 | 0.01009 | -0.057 | 117.142
9 | 1.216 | 0.0106 | -0.057 | 114.749
9.5 | 1.245 | 0.01119 | -0.057 | 111.288
10 | 1.27 | 0.01123 | -0.057 | 113.019
10.5 | 1.287 | 0.01142 | -0.057 | 112.708
11 | 1.298 | 0.01167 | -0.057 | 111.26
11.5 | 1.302 | 0.01242 | -0.057 | 104.851
12 | 1.299 | 0.01319 | -0.056 | 98.447
12.5 | 1.287 | 0.01379 | -0.056 | 93.351
13 | 1.271 | 0.01494 | -0.056 | 85.022
13.5 | 1.247 | 0.01663 | -0.055 | 74.958
14 | 1.217 | 0.01897 | -0.054 | 64.13
14.5 | 1.183 | 0.02184 | -0.054 | 54.152
15 | 1.144 | 0.02573 | -0.053 | 44.475
15.5 | 1.095 | 0.03324 | -0.051 | 32.95
16 | 1.046 | 0.04203 | -0.05 | 24.898
16.5 | 0.994 | 0.05266 | -0.048 | 18.887

## 148. Re 20M Mach 0.10 (2)
BIGFOIL.COM POLAR EXPORT
Joukowsky 10.00% thick 2.00% camber
Joukowsky 10.00% thick 2.00% camber |  |  |  | Cl Max: | 2.0861 | at alpha= | 19 | deg
XFOIL ncrit=9 |  |  |  | L/D Max: | 158.899 | at alpha= | 9 | deg
Re: | 20000000 |  |  | Cd Min: | 0.03613 | at alpha= | 20 | deg
Mach: | 0.1 |  |  | Cl=0 at alpha= | -2.2599 | deg
|  |  |  | @ Cl=0.1, Cd= | 0.0046781
|  |  |  | @ Cl=0.4, Cd= | 0.0049532
|  |  |  | @ Cl=0.6, Cd= | 0.0054693
alpha (deg) | Cl | Cd | Cm | Cl/Cd
-20 | -1.7537 | 0.03482 | -0.0681 | -50.3647
-19.5 | -1.759 | 0.02644 | -0.0765 | -66.528
-19 | -1.7885 | 0.02251 | -0.0723 | -79.4536
-18.5 | -1.7624 | 0.0207 | -0.0701 | -85.1401
-18 | -1.7271 | 0.01918 | -0.0685 | -90.0469
-17.5 | -1.6861 | 0.01788 | -0.0672 | -94.3009
-17 | -1.6418 | 0.01671 | -0.0662 | -98.2525
-16 | -1.5465 | 0.01464 | -0.0646 | -105.6352
-15.5 | -1.497 | 0.01361 | -0.0639 | -109.9927
-15 | -1.4462 | 0.01268 | -0.0634 | -114.0536
-14.5 | -1.3941 | 0.01182 | -0.0629 | -117.9442
-14 | -1.3407 | 0.01111 | -0.0625 | -120.6751
-13.5 | -1.2864 | 0.0105 | -0.0621 | -122.5143
-13 | -1.2315 | 0.00994 | -0.0618 | -123.8934
-12.5 | -1.1751 | 0.00947 | -0.0618 | -124.0866
-12 | -1.1219 | 0.00899 | -0.061 | -124.7942
-11.5 | -1.0667 | 0.00849 | -0.0607 | -125.6419
-11 | -1.0106 | 0.0081 | -0.0605 | -124.7654
-10.5 | -0.954 | 0.00777 | -0.0604 | -122.7799
-10 | -0.8972 | 0.00744 | -0.0602 | -120.5914
-9.5 | -0.8403 | 0.00708 | -0.0601 | -118.6864
-9 | -0.783 | 0.0068 | -0.0601 | -115.1471
-8.5 | -0.7255 | 0.00655 | -0.06 | -110.7634
-8 | -0.6679 | 0.00628 | -0.06 | -106.3535
-7.5 | -0.6101 | 0.00607 | -0.06 | -100.5107
-7 | -0.5522 | 0.00586 | -0.06 | -94.2321
-6.5 | -0.4942 | 0.00568 | -0.0601 | -87.007
-6 | -0.4361 | 0.00551 | -0.0601 | -79.147
-5.5 | -0.3779 | 0.00535 | -0.0602 | -70.6355
-5 | -0.3197 | 0.00521 | -0.0603 | -61.3628
-4.5 | -0.2614 | 0.00511 | -0.0603 | -51.1546
-4 | -0.203 | 0.00498 | -0.0604 | -40.7631
-3.5 | -0.1447 | 0.00489 | -0.0605 | -29.591
-3 | -0.0864 | 0.00482 | -0.0606 | -17.9253
-2.5 | -0.028 | 0.00476 | -0.0608 | -5.8824
-2 | 0.0303 | 0.00471 | -0.0609 | 6.4331
-1.5 | 0.0887 | 0.00468 | -0.061 | 18.953
-1 | 0.1469 | 0.00467 | -0.0611 | 31.4561
-0.5 | 0.2051 | 0.0047 | -0.0612 | 43.6383
0 | 0.2633 | 0.00474 | -0.0613 | 55.5485
0.5 | 0.3213 | 0.0048 | -0.0614 | 66.9375
1 | 0.3792 | 0.00491 | -0.0615 | 77.2301
1.5 | 0.437 | 0.00503 | -0.0616 | 86.8787
2 | 0.4948 | 0.00516 | -0.0616 | 95.8915
2.5 | 0.5523 | 0.00532 | -0.0616 | 103.8158
3 | 0.6098 | 0.0055 | -0.0616 | 110.8727
3.5 | 0.667 | 0.0057 | -0.0616 | 117.0175
4 | 0.7242 | 0.00589 | -0.0616 | 122.9542
4.5 | 0.7813 | 0.0061 | -0.0615 | 128.082
5 | 0.8383 | 0.0063 | -0.0614 | 133.0635
5.5 | 0.8951 | 0.00652 | -0.0613 | 137.2853
6 | 0.9517 | 0.00675 | -0.0612 | 140.9926
6.5 | 1.0083 | 0.00697 | -0.0611 | 144.6628
7 | 1.0646 | 0.00721 | -0.0609 | 147.656
8 | 1.1763 | 0.00773 | -0.0605 | 152.1734
8.5 | 1.2319 | 0.00797 | -0.0602 | 154.5671
9 | 1.2839 | 0.00808 | -0.0592 | 158.8985
9.5 | 1.3387 | 0.00847 | -0.0588 | 158.0519
10 | 1.393 | 0.00889 | -0.0583 | 156.6929
10.5 | 1.4466 | 0.00939 | -0.0578 | 154.0575
11 | 1.5 | 0.00984 | -0.0572 | 152.439
11.5 | 1.5528 | 0.01034 | -0.0565 | 150.1741
12 | 1.6045 | 0.01094 | -0.0557 | 146.6636
12.5 | 1.6555 | 0.01155 | -0.0548 | 143.3333
13 | 1.7063 | 0.01212 | -0.0538 | 140.7838
13.5 | 1.7562 | 0.01274 | -0.0528 | 137.8493
14 | 1.8047 | 0.01343 | -0.0516 | 134.3783
14.5 | 1.8512 | 0.01424 | -0.0501 | 130
15 | 1.8956 | 0.01514 | -0.0484 | 125.2048
15.5 | 1.938 | 0.01608 | -0.0464 | 120.5224
16 | 1.9789 | 0.01699 | -0.0442 | 116.4744
16.5 | 2.0163 | 0.01798 | -0.0415 | 112.1413
17 | 2.0457 | 0.01906 | -0.0377 | 107.3295
17.5 | 2.055 | 0.02033 | -0.0309 | 101.0821
18 | 2.0669 | 0.02211 | -0.0259 | 93.4826
18.5 | 2.0774 | 0.02443 | -0.0218 | 85.0348
19 | 2.0861 | 0.02729 | -0.0186 | 76.4419
19.5 | 2.0852 | 0.03142 | -0.0162 | 66.3654
20 | 2.0843 | 0.03613 | -0.0149 | 57.6889

## 149. Re 20M Mach 0.25 (1)
BIGFOIL.COM POLAR EXPORT
Joukowsky 10.00% thick 2.00% camber
Joukowsky 10.00% thick 2.00% camber |  |  |  | Cl Max: | 1.255 | at alpha= | 10.5 | deg
JavaFoil+Calcfoil stall+Eppler ext transition |  |  |  | L/D Max: | 112.688 | at alpha= | 8 | deg
Re: | 20000000 |  |  | Cd Min: | 0.004 | at alpha= | -5 | deg
Mach: | 0.25 |  |  | Cl=0 at alpha= | -2.3197 | deg
|  |  |  | @ Cl=0.1, Cd= | 0.00436
|  |  |  | @ Cl=0.4, Cd= | 0.0050812
|  |  |  | @ Cl=0.6, Cd= | 0.0060427
alpha (deg) | Cl | Cd | Cm | Cl/Cd
-15 | -0.51 | 0.10099 | -0.034 | -5.052
-14.5 | -0.554 | 0.09188 | -0.036 | -6.033
-14 | -0.595 | 0.08206 | -0.038 | -7.251
-13.5 | -0.631 | 0.07312 | -0.04 | -8.626
-13 | -0.664 | 0.06202 | -0.043 | -10.701
-12.5 | -0.692 | 0.04957 | -0.046 | -13.957
-12 | -0.721 | 0.03556 | -0.049 | -20.27
-11.5 | -0.745 | 0.02422 | -0.052 | -30.765
-11 | -0.765 | 0.01584 | -0.054 | -48.278
-10.5 | -0.778 | 0.0107 | -0.057 | -72.748
-10 | -0.781 | 0.00506 | -0.059 | -154.434
-9.5 | -0.755 | 0.0048 | -0.059 | -157.186
-9 | -0.722 | 0.0046 | -0.059 | -157.078
-8.5 | -0.684 | 0.00445 | -0.059 | -153.65
-8 | -0.642 | 0.00435 | -0.059 | -147.465
-7.5 | -0.595 | 0.00442 | -0.059 | -134.49
-7 | -0.544 | 0.00434 | -0.059 | -125.303
-6.5 | -0.491 | 0.00416 | -0.059 | -118.017
-6 | -0.437 | 0.00411 | -0.059 | -106.16
-5.5 | -0.38 | 0.00401 | -0.059 | -94.745
-5 | -0.322 | 0.004 | -0.059 | -80.461
-4.5 | -0.263 | 0.00409 | -0.059 | -64.304
-4 | -0.203 | 0.00419 | -0.059 | -48.549
-3.5 | -0.143 | 0.0041 | -0.059 | -34.862
-3 | -0.082 | 0.00417 | -0.059 | -19.767
-2.5 | -0.022 | 0.00426 | -0.059 | -5.084
-2 | 0.039 | 0.00427 | -0.059 | 9.203
-1.5 | 0.1 | 0.00436 | -0.059 | 23.005
-1 | 0.161 | 0.00441 | -0.059 | 36.588
-0.5 | 0.222 | 0.00454 | -0.059 | 48.97
0 | 0.283 | 0.00472 | -0.059 | 60.032
0.5 | 0.344 | 0.00487 | -0.059 | 70.596
1 | 0.405 | 0.0051 | -0.059 | 79.397
1.5 | 0.466 | 0.00534 | -0.059 | 87.19
2 | 0.526 | 0.00562 | -0.059 | 93.583
2.5 | 0.586 | 0.00594 | -0.059 | 98.748
3 | 0.646 | 0.00638 | -0.059 | 101.202
3.5 | 0.705 | 0.00676 | -0.059 | 104.304
4 | 0.764 | 0.00716 | -0.059 | 106.736
4.5 | 0.821 | 0.00759 | -0.059 | 108.268
5 | 0.878 | 0.00796 | -0.059 | 110.175
5.5 | 0.932 | 0.00837 | -0.059 | 111.395
6 | 0.985 | 0.0088 | -0.059 | 111.823
6.5 | 1.034 | 0.00927 | -0.059 | 111.58
7 | 1.081 | 0.00976 | -0.059 | 110.819
7.5 | 1.124 | 0.01042 | -0.059 | 107.852
8 | 1.161 | 0.01031 | -0.059 | 112.688
8.5 | 1.194 | 0.01062 | -0.059 | 112.446
9 | 1.221 | 0.01128 | -0.059 | 108.228
9.5 | 1.241 | 0.01145 | -0.059 | 108.339
10 | 1.254 | 0.01173 | -0.058 | 106.901
10.5 | 1.255 | 0.01173 | -0.058 | 107.045
11 | 1.245 | 0.01303 | -0.058 | 95.505
11.5 | 1.222 | 0.01408 | -0.058 | 86.81
12 | 1.189 | 0.01542 | -0.057 | 77.117
12.5 | 1.143 | 0.01711 | -0.056 | 66.825
13 | 1.088 | 0.02006 | -0.056 | 54.238
13.5 | 1.02 | 0.02528 | -0.054 | 40.35
14 | 0.934 | 0.03702 | -0.052 | 25.228
14.5 | 0.841 | 0.05583 | -0.048 | 15.068
15 | 0.751 | 0.07884 | -0.043 | 9.527
15.5 | 0.671 | 0.09794 | -0.039 | 6.849

## 150. Re 20M Mach 0.25 (2)
BIGFOIL.COM POLAR EXPORT
Joukowsky 10.00% thick 2.00% camber
Joukowsky 10.00% thick 2.00% camber |  |  |  | Cl Max: | 2.0298 | at alpha= | 17.5 | deg
XFOIL ncrit=9 |  |  |  | L/D Max: | 157.609 | at alpha= | 9 | deg
Re: | 20000000 |  |  | Cd Min: | 0.19031 | at alpha= | -20 | deg
Mach: | 0.25 |  |  | Cl=0 at alpha= | -2.2525 | deg
|  |  |  | @ Cl=0.1, Cd= | 0.00468
|  |  |  | @ Cl=0.4, Cd= | 0.0049387
|  |  |  | @ Cl=0.6, Cd= | 0.0054537
alpha (deg) | Cl | Cd | Cm | Cl/Cd
-20 | -0.9198 | 0.19031 | 0.0382 | -4.8332
-19.5 | -0.9474 | 0.17305 | 0.0262 | -5.4747
-19 | -1.0351 | 0.14452 | 0.0053 | -7.1623
-18.5 | -1.2002 | 0.10801 | -0.0221 | -11.1119
-18 | -1.4323 | 0.07338 | -0.0442 | -19.5189
-17.5 | -1.5643 | 0.04958 | -0.0629 | -31.551
-17 | -1.6109 | 0.03068 | -0.0858 | -52.5065
-16.5 | -1.6525 | 0.0236 | -0.0874 | -70.0212
-16 | -1.6295 | 0.02065 | -0.0846 | -78.9104
-15.5 | -1.589 | 0.01838 | -0.0821 | -86.4527
-15 | -1.5396 | 0.01658 | -0.0799 | -92.8589
-14.5 | -1.4852 | 0.01514 | -0.0779 | -98.0978
-14 | -1.429 | 0.01376 | -0.076 | -103.8517
-13.5 | -1.3709 | 0.01255 | -0.0744 | -109.2351
-13 | -1.3115 | 0.01149 | -0.0729 | -114.1427
-12.5 | -1.2486 | 0.01066 | -0.072 | -117.1295
-12 | -1.1905 | 0.01005 | -0.0702 | -118.4577
-11.5 | -1.1297 | 0.00949 | -0.0689 | -119.0411
-11 | -1.0685 | 0.00893 | -0.0679 | -119.6529
-10.5 | -1.0074 | 0.00836 | -0.067 | -120.5024
-10 | -0.9458 | 0.00791 | -0.0662 | -119.5702
-9.5 | -0.8842 | 0.00754 | -0.0655 | -117.2679
-9 | -0.8227 | 0.00716 | -0.0649 | -114.9022
-8.5 | -0.7613 | 0.0068 | -0.0644 | -111.9559
-8 | -0.6999 | 0.00654 | -0.064 | -107.0183
-7.5 | -0.6386 | 0.00624 | -0.0636 | -102.3397
-7 | -0.5773 | 0.00603 | -0.0633 | -95.738
-6.5 | -0.5162 | 0.00579 | -0.063 | -89.1537
-6 | -0.4551 | 0.00561 | -0.0628 | -81.123
-5.5 | -0.3941 | 0.00544 | -0.0627 | -72.4449
-5 | -0.3332 | 0.00529 | -0.0626 | -62.9868
-4.5 | -0.2724 | 0.00516 | -0.0625 | -52.7907
-4 | -0.2116 | 0.00503 | -0.0625 | -42.0676
-3.5 | -0.151 | 0.00493 | -0.0625 | -30.6288
-3 | -0.0904 | 0.00484 | -0.0625 | -18.6777
-2.5 | -0.0299 | 0.00477 | -0.0626 | -6.2683
-2 | 0.0305 | 0.00472 | -0.0626 | 6.4619
-1.5 | 0.0909 | 0.00468 | -0.0627 | 19.4231
-1 | 0.1512 | 0.00468 | -0.0628 | 32.3077
-0.5 | 0.2114 | 0.0047 | -0.0629 | 44.9787
0 | 0.2715 | 0.00474 | -0.063 | 57.2785
0.5 | 0.3315 | 0.00481 | -0.063 | 68.9189
1 | 0.3914 | 0.00492 | -0.0631 | 79.5528
1.5 | 0.4512 | 0.00505 | -0.0631 | 89.3465
2 | 0.511 | 0.00518 | -0.0631 | 98.6486
2.5 | 0.5706 | 0.00536 | -0.0631 | 106.4552
3 | 0.6302 | 0.00555 | -0.063 | 113.5495
3.5 | 0.6897 | 0.00575 | -0.0629 | 119.9478
4 | 0.7491 | 0.00598 | -0.0627 | 125.2676
4.5 | 0.8086 | 0.00618 | -0.0625 | 130.8414
5 | 0.8679 | 0.00644 | -0.0623 | 134.7671
5.5 | 0.9274 | 0.00667 | -0.062 | 139.0405
6 | 0.9868 | 0.00691 | -0.0616 | 142.8075
6.5 | 1.0461 | 0.00717 | -0.0612 | 145.8996
7 | 1.1053 | 0.00745 | -0.0607 | 148.3624
7.5 | 1.1646 | 0.00772 | -0.0602 | 150.8549
8 | 1.2237 | 0.00803 | -0.0595 | 152.391
8.5 | 1.2824 | 0.00835 | -0.0588 | 153.5808
9 | 1.3381 | 0.00849 | -0.0573 | 157.609
9.5 | 1.3963 | 0.00899 | -0.0563 | 155.317
10 | 1.4543 | 0.0095 | -0.0551 | 153.0842
10.5 | 1.5122 | 0.01002 | -0.0539 | 150.9182
11 | 1.569 | 0.01067 | -0.0524 | 147.0478
11.5 | 1.6253 | 0.01135 | -0.0508 | 143.1982
12 | 1.6816 | 0.01201 | -0.049 | 140.0167
12.5 | 1.7367 | 0.01276 | -0.047 | 136.105
13 | 1.7898 | 0.01364 | -0.0447 | 131.217
13.5 | 1.8407 | 0.01466 | -0.042 | 125.5593
14 | 1.8896 | 0.01573 | -0.039 | 120.1271
14.5 | 1.9364 | 0.01681 | -0.0357 | 115.1933
15 | 1.9781 | 0.01805 | -0.0317 | 109.59
15.5 | 2.002 | 0.0194 | -0.0251 | 103.1959
16 | 2.0115 | 0.02125 | -0.0177 | 94.6588
16.5 | 2.0218 | 0.02382 | -0.0122 | 84.8783
17 | 2.0286 | 0.02725 | -0.0079 | 74.444
17.5 | 2.0298 | 0.0318 | -0.0051 | 63.8302
18 | 2.0244 | 0.03769 | -0.004 | 53.7119
18.5 | 2.0098 | 0.04533 | -0.0049 | 44.3371
19 | 1.9882 | 0.05472 | -0.0078 | 36.3341
19.5 | 1.9503 | 0.06721 | -0.0137 | 29.018
20 | 1.9019 | 0.08232 | -0.0223 | 23.1037

## 151. Re 20M Mach 0.50 (1)
BIGFOIL.COM POLAR EXPORT
Joukowsky 10.00% thick 2.00% camber
Joukowsky 10.00% thick 2.00% camber |  |  |  | Cl Max: | 1.189 | at alpha= | 20 | deg
JavaFoil+Calcfoil stall+Eppler ext transition |  |  |  | L/D Max: | 110.057 | at alpha= | 3.5 | deg
Re: | 20000000 |  |  | Cd Min: | 0.00405 | at alpha= | -4.5 | deg
Mach: | 0.5 |  |  | Cl=0 at alpha= | -2.3235 | deg
|  |  |  | @ Cl=0.1, Cd= | 0.0043412
|  |  |  | @ Cl=0.4, Cd= | 0.0049993
|  |  |  | @ Cl=0.6, Cd= | 0.0058827
alpha (deg) | Cl | Cd | Cm | Cl/Cd
-20 | -0.985 | 0.17677 | -0.04 | -5.572
-19.5 | -0.958 | 0.16275 | -0.041 | -5.889
-19 | -0.927 | 0.17633 | -0.039 | -5.258
-18.5 | -0.901 | 0.15674 | -0.04 | -5.751
-18 | -0.872 | 0.15987 | -0.039 | -5.452
-17.5 | -0.845 | 0.14717 | -0.039 | -5.739
-17 | -0.819 | 0.12997 | -0.04 | -6.303
-16.5 | -0.787 | 0.1443 | -0.038 | -5.452
-16 | -0.762 | 0.12369 | -0.039 | -6.158
-15.5 | -0.737 | 0.10753 | -0.041 | -6.857
-15 | -0.705 | 0.11228 | -0.038 | -6.28
-14.5 | -0.681 | 0.09735 | -0.04 | -6.997
-14 | -0.648 | 0.10317 | -0.037 | -6.285
-13.5 | -0.626 | 0.08686 | -0.041 | -7.205
-13 | -0.594 | 0.08799 | -0.038 | -6.746
-12.5 | -0.576 | 0.07007 | -0.044 | -8.224
-12 | -0.544 | 0.07051 | -0.042 | -7.712
-11.5 | -0.54 | 0.04544 | -0.051 | -11.874
-11 | -0.49 | 0.0615 | -0.043 | -7.965
-10.5 | -0.485 | 0.03836 | -0.052 | -12.637
-10 | -0.438 | 0.05077 | -0.046 | -8.631
-9.5 | -0.44 | 0.02486 | -0.057 | -17.715
-9 | -0.395 | 0.03354 | -0.052 | -11.791
-8.5 | -0.361 | 0.03561 | -0.051 | -10.15
-8 | -0.341 | 0.02682 | -0.054 | -12.718
-7.5 | -0.566 | 0.00508 | -0.066 | -111.427
-7 | -0.558 | 0.00471 | -0.066 | -118.54
-6.5 | -0.522 | 0.0046 | -0.066 | -113.472
-6 | -0.473 | 0.00448 | -0.066 | -105.723
-5.5 | -0.417 | 0.00426 | -0.066 | -97.936
-5 | -0.356 | 0.00418 | -0.066 | -85.044
-4.5 | -0.292 | 0.00405 | -0.066 | -71.99
-4 | -0.226 | 0.00411 | -0.066 | -55.069
-3.5 | -0.159 | 0.00412 | -0.066 | -38.719
-3 | -0.092 | 0.00412 | -0.066 | -22.342
-2.5 | -0.024 | 0.0042 | -0.066 | -5.759
-2 | 0.044 | 0.0043 | -0.066 | 10.214
-1.5 | 0.112 | 0.00435 | -0.066 | 25.793
-1 | 0.18 | 0.00445 | -0.066 | 40.497
-0.5 | 0.249 | 0.00454 | -0.066 | 54.788
0 | 0.317 | 0.00471 | -0.066 | 67.189
0.5 | 0.385 | 0.00495 | -0.066 | 77.706
1 | 0.452 | 0.00517 | -0.066 | 87.549
1.5 | 0.52 | 0.00546 | -0.066 | 95.321
2 | 0.588 | 0.00581 | -0.066 | 101.122
2.5 | 0.654 | 0.00621 | -0.066 | 105.471
3 | 0.721 | 0.00666 | -0.066 | 108.309
3.5 | 0.786 | 0.00714 | -0.066 | 110.057
4 | 0.85 | 0.00787 | -0.066 | 107.942
4.5 | 0.912 | 0.0084 | -0.066 | 108.525
5 | 0.97 | 0.00894 | -0.066 | 108.587
5.5 | 1.025 | 0.00959 | -0.066 | 106.85
6 | 1.072 | 0.01032 | -0.066 | 103.872
6.5 | 1.108 | 0.0107 | -0.066 | 103.569
7 | 1.128 | 0.01158 | -0.066 | 97.362
7.5 | 1.113 | 0.01194 | -0.066 | 93.244
8 | 0.989 | 0.01299 | -0.065 | 76.133
8.5 | 0.71 | 0.01507 | -0.064 | 47.115
9 | 0.735 | 0.01661 | -0.063 | 44.242
9.5 | 0.759 | 0.01825 | -0.063 | 41.593
10 | 0.789 | 0.01892 | -0.063 | 41.708
10.5 | 0.826 | 0.01798 | -0.063 | 45.949
11 | 0.832 | 0.0245 | -0.061 | 33.95
11.5 | 0.865 | 0.02433 | -0.061 | 35.528
12 | 0.878 | 0.02972 | -0.059 | 29.558
12.5 | 0.807 | 0.08117 | -0.042 | 9.946
13 | 0.84 | 0.08185 | -0.044 | 10.266
13.5 | 0.85 | 0.10333 | -0.038 | 8.227
14 | 0.881 | 0.1029 | -0.04 | 8.561
14.5 | 0.916 | 0.09856 | -0.043 | 9.295
15 | 0.931 | 0.12096 | -0.039 | 7.694
15.5 | 0.961 | 0.11962 | -0.041 | 8.033
16 | 0.982 | 0.13765 | -0.039 | 7.131
16.5 | 1.012 | 0.13429 | -0.041 | 7.536
17 | 1.033 | 0.15365 | -0.04 | 6.725
17.5 | 1.06 | 0.16172 | -0.04 | 6.553
18 | 1.086 | 0.16935 | -0.04 | 6.41
18.5 | 1.11 | 0.18413 | -0.04 | 6.028
19 | 1.138 | 0.17973 | -0.041 | 6.334
19.5 | 1.162 | 0.19874 | -0.041 | 5.846
20 | 1.189 | 0.19749 | -0.042 | 6.022

## 152. Re 20M Mach 0.50 (2)
BIGFOIL.COM POLAR EXPORT
Joukowsky 10.00% thick 2.00% camber
Joukowsky 10.00% thick 2.00% camber |  |  |  | Cl Max: | 1.5337 | at alpha= | 9 | deg
XFOIL ncrit=9 |  |  |  | L/D Max: | 153.349 | at alpha= | 7 | deg
Re: | 20000000 |  |  | Cd Min: | 0.01617 | at alpha= | 9 | deg
Mach: | 0.5 |  |  | Cl=0 at alpha= | -2.219 | deg
|  |  |  | @ Cl=0.1, Cd= | 0.0047402
|  |  |  | @ Cl=0.4, Cd= | 0.0048995
|  |  |  | @ Cl=0.6, Cd= | 0.0053726
alpha (deg) | Cl | Cd | Cm | Cl/Cd
-7 | -0.7053 | 0.00682 | -0.0809 | -103.4164
-6.5 | -0.6262 | 0.00641 | -0.0786 | -97.6911
-6 | -0.5489 | 0.00612 | -0.0767 | -89.6895
-5.5 | -0.4732 | 0.00583 | -0.0751 | -81.1664
-5 | -0.3987 | 0.0056 | -0.0739 | -71.1964
-4.5 | -0.3253 | 0.0054 | -0.0729 | -60.2407
-4 | -0.2528 | 0.00523 | -0.0721 | -48.3365
-3.5 | -0.1811 | 0.00509 | -0.0715 | -35.5796
-3 | -0.11 | 0.00495 | -0.0711 | -22.2222
-2.5 | -0.0394 | 0.00486 | -0.0708 | -8.107
-2 | 0.0307 | 0.00477 | -0.0706 | 6.4361
-1.5 | 0.1004 | 0.00474 | -0.0704 | 21.1814
0 | 0.3082 | 0.00478 | -0.0702 | 64.477
0.5 | 0.3773 | 0.00486 | -0.0701 | 77.6337
1 | 0.4462 | 0.00498 | -0.07 | 89.5984
1.5 | 0.5152 | 0.00513 | -0.0698 | 100.4288
2 | 0.5842 | 0.00532 | -0.0695 | 109.812
2.5 | 0.6533 | 0.00555 | -0.0691 | 117.7117
3 | 0.7228 | 0.0058 | -0.0686 | 124.6207
3.5 | 0.7926 | 0.00608 | -0.0679 | 130.3618
4 | 0.8628 | 0.00638 | -0.067 | 135.2351
4.5 | 0.9337 | 0.00667 | -0.0659 | 139.985
5 | 1.0052 | 0.00699 | -0.0646 | 143.8054
5.5 | 1.0777 | 0.00731 | -0.0631 | 147.4282
6.5 | 1.2251 | 0.00806 | -0.059 | 151.9975
7 | 1.3004 | 0.00848 | -0.0564 | 153.3491
7.5 | 1.3769 | 0.00898 | -0.0532 | 153.3296
8 | 1.4547 | 0.00956 | -0.0493 | 152.1653
8.5 | 1.5222 | 0.01133 | -0.0431 | 134.3513
9 | 1.5337 | 0.01617 | -0.0322 | 94.8485