## index
index | Re | Mach | Datasource
1 | 50000 | 0 | JavaFoil+Calcfoil stall+Eppler ext transition
2 | 50000 | 0 | XFOIL ncrit=9
3 | 50000 | 0.1 | JavaFoil+Calcfoil stall+Eppler ext transition
4 | 50000 | 0.1 | XFOIL ncrit=9
5 | 50000 | 0.25 | JavaFoil+Calcfoil stall+Eppler ext transition
6 | 50000 | 0.25 | XFOIL ncrit=9
7 | 50000 | 0.5 | JavaFoil+Calcfoil stall+Eppler ext transition
8 | 50000 | 0.5 | XFOIL ncrit=9
9 | 100000 | 0 | JavaFoil+Calcfoil stall+Eppler ext transition
10 | 100000 | 0 | XFOIL ncrit=9
11 | 100000 | 0.1 | JavaFoil+Calcfoil stall+Eppler ext transition
12 | 100000 | 0.1 | XFOIL ncrit=9
13 | 100000 | 0.25 | JavaFoil+Calcfoil stall+Eppler ext transition
14 | 100000 | 0.25 | XFOIL ncrit=9
15 | 100000 | 0.5 | JavaFoil+Calcfoil stall+Eppler ext transition
16 | 100000 | 0.5 | XFOIL ncrit=9
17 | 250000 | 0 | JavaFoil+Calcfoil stall+Eppler ext transition
18 | 250000 | 0 | XFOIL ncrit=9
19 | 250000 | 0.1 | JavaFoil+Calcfoil stall+Eppler ext transition
20 | 250000 | 0.1 | XFOIL ncrit=9
21 | 250000 | 0.25 | JavaFoil+Calcfoil stall+Eppler ext transition
22 | 250000 | 0.25 | XFOIL ncrit=9
23 | 250000 | 0.5 | JavaFoil+Calcfoil stall+Eppler ext transition
24 | 250000 | 0.5 | XFOIL ncrit=9
25 | 500000 | 0 | JavaFoil+Calcfoil stall+Eppler ext transition
26 | 500000 | 0 | XFOIL ncrit=9
27 | 500000 | 0.1 | JavaFoil+Calcfoil stall+Eppler ext transition
28 | 500000 | 0.1 | XFOIL ncrit=9
29 | 500000 | 0.25 | JavaFoil+Calcfoil stall+Eppler ext transition
30 | 500000 | 0.25 | XFOIL ncrit=9
31 | 500000 | 0.5 | JavaFoil+Calcfoil stall+Eppler ext transition
32 | 500000 | 0.5 | XFOIL ncrit=9
33 | 750000 | 0 | JavaFoil+Calcfoil stall+Eppler ext transition
34 | 750000 | 0 | XFOIL ncrit=9
35 | 750000 | 0.1 | JavaFoil+Calcfoil stall+Eppler ext transition
36 | 750000 | 0.1 | XFOIL ncrit=9
37 | 750000 | 0.25 | JavaFoil+Calcfoil stall+Eppler ext transition
38 | 750000 | 0.25 | XFOIL ncrit=9
39 | 750000 | 0.5 | JavaFoil+Calcfoil stall+Eppler ext transition
40 | 750000 | 0.5 | XFOIL ncrit=9
41 | 1000000 | 0 | JavaFoil+Calcfoil stall+Eppler ext transition
42 | 1000000 | 0 | XFOIL ncrit=9
43 | 1000000 | 0.1 | JavaFoil+Calcfoil stall+Eppler ext transition
44 | 1000000 | 0.1 | XFOIL ncrit=9
45 | 1000000 | 0.25 | JavaFoil+Calcfoil stall+Eppler ext transition
46 | 1000000 | 0.25 | XFOIL ncrit=9
47 | 1000000 | 0.5 | JavaFoil+Calcfoil stall+Eppler ext transition
48 | 1000000 | 0.5 | XFOIL ncrit=9
49 | 2000000 | 0 | JavaFoil+Calcfoil stall+Eppler ext transition
50 | 2000000 | 0 | XFOIL ncrit=9
51 | 2000000 | 0.1 | JavaFoil+Calcfoil stall+Eppler ext transition
52 | 2000000 | 0.1 | XFOIL ncrit=9
53 | 2000000 | 0.25 | JavaFoil+Calcfoil stall+Eppler ext transition
54 | 2000000 | 0.25 | XFOIL ncrit=9
55 | 2000000 | 0.5 | JavaFoil+Calcfoil stall+Eppler ext transition
56 | 2000000 | 0.5 | XFOIL ncrit=9
57 | 3000000 | 0 | JavaFoil+Calcfoil stall+Eppler ext transition
58 | 3000000 | 0 | XFOIL ncrit=9
59 | 3000000 | 0.1 | JavaFoil+Calcfoil stall+Eppler ext transition
60 | 3000000 | 0.1 | XFOIL ncrit=9
61 | 3000000 | 0.25 | JavaFoil+Calcfoil stall+Eppler ext transition
62 | 3000000 | 0.25 | XFOIL ncrit=9
63 | 3000000 | 0.5 | JavaFoil+Calcfoil stall+Eppler ext transition
64 | 3000000 | 0.5 | XFOIL ncrit=9
65 | 4000000 | 0 | JavaFoil+Calcfoil stall+Eppler ext transition
66 | 4000000 | 0 | XFOIL ncrit=9
67 | 4000000 | 0.1 | JavaFoil+Calcfoil stall+Eppler ext transition
68 | 4000000 | 0.1 | XFOIL ncrit=9
69 | 4000000 | 0.25 | JavaFoil+Calcfoil stall+Eppler ext transition
70 | 4000000 | 0.25 | XFOIL ncrit=9
71 | 4000000 | 0.5 | JavaFoil+Calcfoil stall+Eppler ext transition
72 | 4000000 | 0.5 | XFOIL ncrit=9
73 | 5000000 | 0 | JavaFoil+Calcfoil stall+Eppler ext transition
74 | 5000000 | 0 | XFOIL ncrit=9
75 | 5000000 | 0.1 | JavaFoil+Calcfoil stall+Eppler ext transition
76 | 5000000 | 0.1 | XFOIL ncrit=9
77 | 5000000 | 0.25 | JavaFoil+Calcfoil stall+Eppler ext transition
78 | 5000000 | 0.25 | XFOIL ncrit=9
79 | 5000000 | 0.5 | JavaFoil+Calcfoil stall+Eppler ext transition
80 | 5000000 | 0.5 | XFOIL ncrit=9
81 | 6000000 | 0 | JavaFoil+Calcfoil stall+Eppler ext transition
82 | 6000000 | 0 | XFOIL ncrit=9
83 | 6000000 | 0.1 | JavaFoil+Calcfoil stall+Eppler ext transition
84 | 6000000 | 0.1 | XFOIL ncrit=9
85 | 6000000 | 0.25 | JavaFoil+Calcfoil stall+Eppler ext transition
86 | 6000000 | 0.25 | XFOIL ncrit=9
87 | 6000000 | 0.5 | JavaFoil+Calcfoil stall+Eppler ext transition
88 | 6000000 | 0.5 | XFOIL ncrit=9
89 | 7000000 | 0 | JavaFoil+Calcfoil stall+Eppler ext transition
90 | 7000000 | 0 | XFOIL ncrit=9
91 | 7000000 | 0.1 | JavaFoil+Calcfoil stall+Eppler ext transition
92 | 7000000 | 0.1 | XFOIL ncrit=9
93 | 7000000 | 0.25 | JavaFoil+Calcfoil stall+Eppler ext transition
94 | 7000000 | 0.25 | XFOIL ncrit=9
95 | 7000000 | 0.5 | JavaFoil+Calcfoil stall+Eppler ext transition
96 | 7000000 | 0.5 | XFOIL ncrit=9
97 | 8000000 | 0 | JavaFoil+Calcfoil stall+Eppler ext transition
98 | 8000000 | 0 | XFOIL ncrit=9
99 | 8000000 | 0.1 | JavaFoil+Calcfoil stall+Eppler ext transition
100 | 8000000 | 0.1 | XFOIL ncrit=9
101 | 8000000 | 0.25 | JavaFoil+Calcfoil stall+Eppler ext transition
102 | 8000000 | 0.25 | XFOIL ncrit=9
103 | 8000000 | 0.5 | JavaFoil+Calcfoil stall+Eppler ext transition
104 | 8000000 | 0.5 | XFOIL ncrit=9
105 | 10000000 | 0 | JavaFoil+Calcfoil stall+Eppler ext transition
106 | 10000000 | 0 | XFOIL ncrit=9
107 | 10000000 | 0.1 | JavaFoil+Calcfoil stall+Eppler ext transition
108 | 10000000 | 0.1 | XFOIL ncrit=9
109 | 10000000 | 0.25 | JavaFoil+Calcfoil stall+Eppler ext transition
110 | 10000000 | 0.25 | XFOIL ncrit=9
111 | 10000000 | 0.5 | JavaFoil+Calcfoil stall+Eppler ext transition
112 | 10000000 | 0.5 | XFOIL ncrit=9
113 | 12000000 | 0 | JavaFoil+Calcfoil stall+Eppler ext transition
114 | 12000000 | 0 | XFOIL ncrit=9
115 | 12000000 | 0.1 | JavaFoil+Calcfoil stall+Eppler ext transition
116 | 12000000 | 0.1 | XFOIL ncrit=9
117 | 12000000 | 0.25 | JavaFoil+Calcfoil stall+Eppler ext transition
118 | 12000000 | 0.25 | XFOIL ncrit=9
119 | 12000000 | 0.5 | JavaFoil+Calcfoil stall+Eppler ext transition
120 | 12000000 | 0.5 | XFOIL ncrit=9
121 | 14000000 | 0 | JavaFoil+Calcfoil stall+Eppler ext transition
122 | 14000000 | 0 | XFOIL ncrit=9
123 | 14000000 | 0.1 | JavaFoil+Calcfoil stall+Eppler ext transition
124 | 14000000 | 0.1 | XFOIL ncrit=9
125 | 14000000 | 0.25 | JavaFoil+Calcfoil stall+Eppler ext transition
126 | 14000000 | 0.25 | XFOIL ncrit=9
127 | 14000000 | 0.5 | JavaFoil+Calcfoil stall+Eppler ext transition
128 | 14000000 | 0.5 | XFOIL ncrit=9
129 | 16000000 | 0 | JavaFoil+Calcfoil stall+Eppler ext transition
130 | 16000000 | 0 | XFOIL ncrit=9
131 | 16000000 | 0.1 | JavaFoil+Calcfoil stall+Eppler ext transition
132 | 16000000 | 0.1 | XFOIL ncrit=9
133 | 16000000 | 0.25 | JavaFoil+Calcfoil stall+Eppler ext transition
134 | 16000000 | 0.25 | XFOIL ncrit=9
135 | 16000000 | 0.5 | JavaFoil+Calcfoil stall+Eppler ext transition
136 | 16000000 | 0.5 | XFOIL ncrit=9
137 | 18000000 | 0 | JavaFoil+Calcfoil stall+Eppler ext transition
138 | 18000000 | 0 | XFOIL ncrit=9
139 | 18000000 | 0.1 | JavaFoil+Calcfoil stall+Eppler ext transition
140 | 18000000 | 0.1 | XFOIL ncrit=9
141 | 18000000 | 0.25 | JavaFoil+Calcfoil stall+Eppler ext transition
142 | 18000000 | 0.25 | XFOIL ncrit=9
143 | 18000000 | 0.5 | JavaFoil+Calcfoil stall+Eppler ext transition
144 | 18000000 | 0.5 | XFOIL ncrit=9
145 | 20000000 | 0 | JavaFoil+Calcfoil stall+Eppler ext transition
146 | 20000000 | 0 | XFOIL ncrit=9
147 | 20000000 | 0.1 | JavaFoil+Calcfoil stall+Eppler ext transition
148 | 20000000 | 0.1 | XFOIL ncrit=9
149 | 20000000 | 0.25 | JavaFoil+Calcfoil stall+Eppler ext transition
150 | 20000000 | 0.25 | XFOIL ncrit=9
151 | 20000000 | 0.5 | JavaFoil+Calcfoil stall+Eppler ext transition
152 | 20000000 | 0.5 | XFOIL ncrit=9

## 1. Re 50k Mach 0.00 (1)
BIGFOIL.COM POLAR EXPORT
GA 35A217
GA 35A217 |  |  |  | Cl Max: | 1.39 | at alpha= | 11.5 | deg
JavaFoil+Calcfoil stall+Eppler ext transition |  |  |  | L/D Max: | 33.963 | at alpha= | 8.5 | deg
Re: | 50000 |  |  | Cd Min: | 0.01948 | at alpha= | -1 | deg
Mach: | 0 |  |  | Cl=0 at alpha= | -1.6613 | deg
|  |  |  | @ Cl=0.1, Cd= | 0.01948
|  |  |  | @ Cl=0.4, Cd= | 0.022317
|  |  |  | @ Cl=0.6, Cd= | 0.02389
alpha (deg) | Cl | Cd | Cm | Cl/Cd
-20 | -0.782 | 0.30179 | 0.001 | -2.59
-19.5 | -0.798 | 0.29428 | 0.001 | -2.712
-19 | -0.814 | 0.26984 | 0.001 | -3.015
-18.5 | -0.828 | 0.25818 | 0.001 | -3.208
-18 | -0.842 | 0.23744 | 0 | -3.544
-17.5 | -0.853 | 0.21851 | 0 | -3.906
-17 | -0.864 | 0.2118 | 0 | -4.079
-16.5 | -0.872 | 0.19938 | -0.001 | -4.375
-16 | -0.879 | 0.18491 | -0.001 | -4.753
-15.5 | -0.883 | 0.17343 | -0.001 | -5.091
-15 | -0.885 | 0.16546 | -0.002 | -5.347
-14.5 | -0.884 | 0.1557 | -0.002 | -5.676
-14 | -0.88 | 0.14344 | -0.002 | -6.135
-13.5 | -0.873 | 0.13204 | -0.003 | -6.614
-13 | -0.863 | 0.12725 | -0.003 | -6.786
-12.5 | -0.851 | 0.11636 | -0.003 | -7.31
-12 | -0.834 | 0.1109 | -0.004 | -7.524
-11.5 | -0.815 | 0.10153 | -0.004 | -8.027
-11 | -0.793 | 0.0942 | -0.004 | -8.413
-10.5 | -0.767 | 0.08851 | -0.005 | -8.666
-10 | -0.738 | 0.08286 | -0.005 | -8.912
-9.5 | -0.707 | 0.07639 | -0.006 | -9.257
-9 | -0.673 | 0.07109 | -0.006 | -9.468
-8.5 | -0.637 | 0.06594 | -0.006 | -9.653
-8 | -0.598 | 0.06174 | -0.007 | -9.685
-7.5 | -0.557 | 0.05863 | -0.007 | -9.504
-7 | -0.515 | 0.05601 | -0.008 | -9.192
-6.5 | -0.471 | 0.05148 | -0.009 | -9.144
-6 | -0.426 | 0.04843 | -0.01 | -8.792
-5.5 | -0.467 | 0.02244 | -0.023 | -20.801
-5 | -0.408 | 0.02231 | -0.024 | -18.285
-4.5 | -0.348 | 0.0219 | -0.025 | -15.902
-4 | -0.281 | 0.0212 | -0.025 | -13.25
-3.5 | -0.223 | 0.02092 | -0.026 | -10.65
-3 | -0.164 | 0.02051 | -0.027 | -7.974
-2.5 | -0.104 | 0.01982 | -0.028 | -5.226
-2 | -0.042 | 0.01965 | -0.029 | -2.124
-1.5 | 0.02 | 0.01954 | -0.03 | 1.039
-1 | 0.082 | 0.01948 | -0.031 | 4.228
-0.5 | 0.145 | 0.01948 | -0.032 | 7.418
0 | 0.198 | 0.02151 | -0.032 | 9.187
0.5 | 0.256 | 0.02178 | -0.033 | 11.761
1 | 0.315 | 0.02212 | -0.034 | 14.225
1.5 | 0.374 | 0.02229 | -0.035 | 16.762
2 | 0.432 | 0.02235 | -0.036 | 19.344
2.5 | 0.491 | 0.02279 | -0.037 | 21.528
3 | 0.547 | 0.02336 | -0.038 | 23.416
3.5 | 0.604 | 0.02393 | -0.039 | 25.261
4 | 0.662 | 0.02461 | -0.04 | 26.891
4.5 | 0.719 | 0.02533 | -0.041 | 28.372
5 | 0.775 | 0.02621 | -0.041 | 29.552
5.5 | 0.83 | 0.02703 | -0.042 | 30.717
6 | 0.886 | 0.028 | -0.043 | 31.641
6.5 | 0.941 | 0.0294 | -0.044 | 32.002
7 | 0.994 | 0.03066 | -0.045 | 32.409
7.5 | 1.07 | 0.032 | -0.047 | 33.423
8 | 1.119 | 0.03368 | -0.048 | 33.237
8.5 | 1.166 | 0.03434 | -0.049 | 33.963
9 | 1.211 | 0.03629 | -0.049 | 33.38
9.5 | 1.253 | 0.03868 | -0.05 | 32.4
10 | 1.292 | 0.04124 | -0.051 | 31.341
10.5 | 1.33 | 0.04402 | -0.051 | 30.213
11 | 1.361 | 0.04748 | -0.052 | 28.664
11.5 | 1.39 | 0.05071 | -0.052 | 27.419
12 | 1.383 | 0.06124 | -0.051 | 22.588
12.5 | 1.279 | 0.09942 | -0.034 | 12.866
13 | 1.289 | 0.10844 | -0.028 | 11.886
13.5 | 1.307 | 0.11617 | -0.027 | 11.25
14 | 1.322 | 0.12391 | -0.025 | 10.67
14.5 | 1.335 | 0.13222 | -0.025 | 10.1
15 | 1.345 | 0.14049 | -0.025 | 9.576
15.5 | 1.352 | 0.14902 | -0.025 | 9.076
16 | 1.356 | 0.15726 | -0.025 | 8.625
16.5 | 1.358 | 0.17116 | -0.025 | 7.933

## 2. Re 50k Mach 0.00 (2)
BIGFOIL.COM POLAR EXPORT
GA 35A217
GA 35A217 |  |  |  | Cl Max: | 0.1472 | at alpha= | 0.5 | deg
XFOIL ncrit=9 |  |  |  | L/D Max: | 3.1855 | at alpha= | 0.5 | deg
Re: | 50000 |  |  | Cd Min: | 0.14978 | at alpha= | -13 | deg
Mach: | 0 |  |  | Cl=0 at alpha= | -0.56416 | deg
|  |  |  | @ Cl=0.1, Cd= | 0.04655
|  |  |  | @ Cl=0.4, Cd= | 0.04655
|  |  |  | @ Cl=0.6, Cd= | 0.04655
alpha (deg) | Cl | Cd | Cm | Cl/Cd
-13 | -0.4034 | 0.14978 | -0.0159 | -2.6933
-12.5 | -0.3969 | 0.14358 | -0.0177 | -2.7643
-11.5 | -0.4011 | 0.13243 | -0.0209 | -3.0288
-11 | -0.466 | 0.10211 | -0.0437 | -4.5637
-10.5 | -0.65 | 0.07475 | -0.0614 | -8.6957
-10 | -0.6856 | 0.06811 | -0.0563 | -10.0661
-9.5 | -0.7379 | 0.06369 | -0.0466 | -11.5858
-9 | -0.7865 | 0.05976 | -0.036 | -13.161
-8.5 | -0.8147 | 0.05501 | -0.0274 | -14.81
-8 | -0.8217 | 0.05006 | -0.0207 | -16.4143
-7.5 | -0.8092 | 0.04578 | -0.0158 | -17.6758
-7 | -0.788 | 0.04215 | -0.0116 | -18.6951
-6.5 | -0.7515 | 0.03871 | -0.0093 | -19.4136
-6 | -0.714 | 0.03602 | -0.0067 | -19.8223
-5.5 | -0.6787 | 0.03354 | -0.0038 | -20.2355
-5 | -0.6587 | 0.02933 | 0.0008 | -22.4582
-4.5 | -0.6553 | 0.03057 | 0.0143 | -21.436
-4 | -0.6348 | 0.03287 | 0.0246 | -19.3124
-3.5 | -0.6029 | 0.03594 | 0.0349 | -16.7752
-3 | -0.5305 | 0.03921 | 0.0371 | -13.5297
-2.5 | -0.4279 | 0.04115 | 0.0289 | -10.3985
-2 | -0.3174 | 0.04241 | 0.0165 | -7.4841
-1.5 | -0.218 | 0.04316 | 0.0045 | -5.051
-1 | -0.0951 | 0.04416 | -0.0124 | -2.1535
-0.5 | 0.014 | 0.04496 | -0.0276 | 0.31139
0 | 0.1377 | 0.04582 | -0.046 | 3.0052
0.5 | 0.1472 | 0.04621 | -0.0441 | 3.1855
1 | 0.117 | 0.04638 | -0.0358 | 2.5226
1.5 | 0.0774 | 0.0462 | -0.0257 | 1.6753
2 | 0.05 | 0.04655 | -0.0172 | 1.0741

## 3. Re 50k Mach 0.10 (1)
BIGFOIL.COM POLAR EXPORT
GA 35A217
GA 35A217 |  |  |  | Cl Max: | 1.388 | at alpha= | 11.5 | deg
JavaFoil+Calcfoil stall+Eppler ext transition |  |  |  | L/D Max: | 33.739 | at alpha= | 8.5 | deg
Re: | 50000 |  |  | Cd Min: | 0.01951 | at alpha= | -0.5 | deg
Mach: | 0.1 |  |  | Cl=0 at alpha= | -1.6613 | deg
|  |  |  | @ Cl=0.1, Cd= | 0.019517
|  |  |  | @ Cl=0.4, Cd= | 0.022395
|  |  |  | @ Cl=0.6, Cd= | 0.023976
alpha (deg) | Cl | Cd | Cm | Cl/Cd
-19.5 | -0.748 | 0.29762 | 0.001 | -2.512
-19 | -0.767 | 0.28496 | 0.001 | -2.69
-18.5 | -0.785 | 0.26425 | 0.001 | -2.969
-18 | -0.801 | 0.24935 | 0 | -3.214
-17.5 | -0.817 | 0.23641 | 0 | -3.455
-17 | -0.831 | 0.21564 | 0 | -3.852
-16.5 | -0.843 | 0.20794 | -0.001 | -4.052
-16 | -0.852 | 0.19417 | -0.001 | -4.39
-15.5 | -0.86 | 0.18285 | -0.001 | -4.702
-15 | -0.865 | 0.16646 | -0.002 | -5.194
-14.5 | -0.867 | 0.15789 | -0.002 | -5.489
-14 | -0.866 | 0.14741 | -0.002 | -5.873
-13.5 | -0.862 | 0.1353 | -0.003 | -6.368
-13 | -0.854 | 0.12872 | -0.003 | -6.636
-12.5 | -0.843 | 0.11711 | -0.003 | -7.201
-12 | -0.829 | 0.10924 | -0.004 | -7.59
-11.5 | -0.811 | 0.1021 | -0.004 | -7.946
-11 | -0.79 | 0.09665 | -0.005 | -8.177
-10.5 | -0.766 | 0.08875 | -0.005 | -8.63
-10 | -0.738 | 0.08419 | -0.005 | -8.77
-9.5 | -0.708 | 0.07561 | -0.006 | -9.359
-9 | -0.674 | 0.0706 | -0.006 | -9.549
-8.5 | -0.638 | 0.06648 | -0.007 | -9.6
-8 | -0.6 | 0.06169 | -0.007 | -9.721
-7.5 | -0.559 | 0.05861 | -0.007 | -9.54
-7 | -0.517 | 0.05635 | -0.008 | -9.171
-6.5 | -0.473 | 0.05173 | -0.009 | -9.137
-6 | -0.428 | 0.04859 | -0.01 | -8.801
-5.5 | -0.469 | 0.0225 | -0.023 | -20.842
-5 | -0.41 | 0.02237 | -0.024 | -18.322
-4.5 | -0.35 | 0.02196 | -0.025 | -15.935
-4 | -0.282 | 0.02132 | -0.026 | -13.223
-3.5 | -0.224 | 0.02102 | -0.026 | -10.642
-3 | -0.164 | 0.02058 | -0.027 | -7.978
-2.5 | -0.104 | 0.01986 | -0.028 | -5.244
-2 | -0.042 | 0.01969 | -0.029 | -2.13
-1.5 | 0.02 | 0.01957 | -0.03 | 1.042
-1 | 0.083 | 0.01952 | -0.031 | 4.242
-0.5 | 0.145 | 0.01951 | -0.032 | 7.445
0 | 0.199 | 0.02156 | -0.033 | 9.209
0.5 | 0.257 | 0.02183 | -0.033 | 11.79
1 | 0.316 | 0.02221 | -0.034 | 14.225
1.5 | 0.375 | 0.02237 | -0.035 | 16.78
2 | 0.434 | 0.02243 | -0.036 | 19.363
2.5 | 0.493 | 0.02292 | -0.037 | 21.499
3 | 0.55 | 0.02345 | -0.038 | 23.435
3.5 | 0.607 | 0.02405 | -0.039 | 25.239
4 | 0.665 | 0.02473 | -0.04 | 26.885
4.5 | 0.722 | 0.02545 | -0.041 | 28.36
5 | 0.778 | 0.02635 | -0.042 | 29.528
5.5 | 0.834 | 0.02719 | -0.042 | 30.662
6 | 0.89 | 0.02816 | -0.043 | 31.604
6.5 | 0.945 | 0.02961 | -0.044 | 31.91
7 | 0.998 | 0.03089 | -0.045 | 32.314
7.5 | 1.074 | 0.03231 | -0.047 | 33.24
8 | 1.124 | 0.03399 | -0.048 | 33.064
8.5 | 1.171 | 0.0347 | -0.049 | 33.739
9 | 1.215 | 0.03671 | -0.05 | 33.113
9.5 | 1.257 | 0.03915 | -0.05 | 32.108
10 | 1.296 | 0.04175 | -0.051 | 31.033
10.5 | 1.333 | 0.04463 | -0.052 | 29.862
11 | 1.363 | 0.0482 | -0.052 | 28.272
11.5 | 1.388 | 0.05203 | -0.052 | 26.677
12 | 1.273 | 0.08908 | -0.039 | 14.296
12.5 | 1.275 | 0.10148 | -0.032 | 12.561
13 | 1.287 | 0.10987 | -0.027 | 11.717
13.5 | 1.304 | 0.11729 | -0.026 | 11.116
14 | 1.318 | 0.1247 | -0.026 | 10.571
14.5 | 1.329 | 0.13353 | -0.025 | 9.953
15 | 1.337 | 0.1417 | -0.025 | 9.437
15.5 | 1.342 | 0.15139 | -0.025 | 8.862
16 | 1.343 | 0.16079 | -0.025 | 8.354
16.5 | 1.341 | 0.1727 | -0.025 | 7.768

## 4. Re 50k Mach 0.10 (2)
BIGFOIL.COM POLAR EXPORT
GA 35A217
GA 35A217 |  |  |  | Cl Max: | 1.1706 | at alpha= | 12 | deg
XFOIL ncrit=9 |  |  |  | L/D Max: | 24.1396 | at alpha= | 11 | deg
Re: | 50000 |  |  | Cd Min: | 0.15015 | at alpha= | -13 | deg
Mach: | 0.1 |  |  | Cl=0 at alpha= | 3.6715 | deg
|  |  |  | @ Cl=0.1, Cd= | 0.04589
|  |  |  | @ Cl=0.4, Cd= | 0.076864
|  |  |  | @ Cl=0.6, Cd= | 0.076796
alpha (deg) | Cl | Cd | Cm | Cl/Cd
-13 | -0.4011 | 0.15015 | -0.0161 | -2.6713
-12.5 | -0.3941 | 0.14391 | -0.018 | -2.7385
-11 | -0.3624 | 0.1233 | -0.0223 | -2.9392
-10.5 | -0.6389 | 0.07572 | -0.0624 | -8.4377
-10 | -0.6722 | 0.06889 | -0.0579 | -9.7576
-9.5 | -0.7253 | 0.06445 | -0.0485 | -11.2537
-9 | -0.7775 | 0.06073 | -0.0376 | -12.8026
-8.5 | -0.8097 | 0.05606 | -0.0288 | -14.4435
-8 | -0.8208 | 0.05107 | -0.0217 | -16.0721
-7.5 | -0.8115 | 0.04665 | -0.0166 | -17.3955
-7 | -0.792 | 0.04286 | -0.0122 | -18.4788
-6.5 | -0.7568 | 0.0393 | -0.0097 | -19.257
-6 | -0.7195 | 0.03652 | -0.0071 | -19.7015
-5.5 | -0.6835 | 0.03401 | -0.0042 | -20.097
-5 | -0.659 | 0.03045 | -0.0001 | -21.642
-4.5 | -0.6578 | 0.0304 | 0.013 | -21.6382
-4 | -0.6376 | 0.03281 | 0.0236 | -19.4331
-3.5 | -0.6008 | 0.03623 | 0.0335 | -16.5829
-3 | -0.5354 | 0.03927 | 0.0369 | -13.6338
-2.5 | -0.4322 | 0.04133 | 0.0291 | -10.4573
-2 | -0.3202 | 0.04266 | 0.0167 | -7.5059
-1.5 | -0.21 | 0.04357 | 0.0029 | -4.8198
-1 | -0.0997 | 0.04439 | -0.0117 | -2.246
-0.5 | 0.0056 | 0.0452 | -0.0261 | 0.12389
0 | 0.1273 | 0.04609 | -0.0441 | 2.762
0.5 | 0.1595 | 0.04662 | -0.0461 | 3.4213
1 | 0.1185 | 0.04671 | -0.036 | 2.5369
1.5 | 0.0832 | 0.04659 | -0.0266 | 1.7858
2 | 0.0491 | 0.04677 | -0.0171 | 1.0498
3.5 | -0.0251 | 0.04814 | 0.0085 | -0.5214
4 | 0.0481 | 0.05311 | -0.0003 | 0.90567
4.5 | 0.1134 | 0.05777 | -0.0072 | 1.963
5 | 0.1764 | 0.06257 | -0.0131 | 2.8192
5.5 | 0.2322 | 0.06696 | -0.0174 | 3.4677
6 | 0.2806 | 0.07103 | -0.0201 | 3.9504
6.5 | 0.3182 | 0.07458 | -0.0211 | 4.2666
7 | 0.3524 | 0.07776 | -0.0211 | 4.5319
7.5 | 0.4975 | 0.07503 | -0.0216 | 6.6307
8 | 0.5529 | 0.07622 | -0.0206 | 7.254
8.5 | 0.6052 | 0.07686 | -0.0188 | 7.8741
9 | 0.6634 | 0.0764 | -0.0163 | 8.6832
9.5 | 0.7086 | 0.07626 | -0.0131 | 9.2919
10.5 | 1.0345 | 0.04555 | -0.0007 | 22.7113
11 | 1.0928 | 0.04527 | 0.0022 | 24.1396
11.5 | 1.1399 | 0.04759 | 0.0042 | 23.9525
12 | 1.1706 | 0.05143 | 0.0066 | 22.761
12.5 | 1.1633 | 0.05702 | 0.0108 | 20.4016
13 | 1.1532 | 0.06343 | 0.014 | 18.1807
13.5 | 1.0713 | 0.07584 | 0.0157 | 14.1258

## 5. Re 50k Mach 0.25 (1)
BIGFOIL.COM POLAR EXPORT
GA 35A217
GA 35A217 |  |  |  | Cl Max: | 1.369 | at alpha= | 11 | deg
JavaFoil+Calcfoil stall+Eppler ext transition |  |  |  | L/D Max: | 32.63 | at alpha= | 8.5 | deg
Re: | 50000 |  |  | Cd Min: | 0.01974 | at alpha= | -0.5 | deg
Mach: | 0.25 |  |  | Cl=0 at alpha= | -1.6641 | deg
|  |  |  | @ Cl=0.1, Cd= | 0.019763
|  |  |  | @ Cl=0.4, Cd= | 0.022915
|  |  |  | @ Cl=0.6, Cd= | 0.024432
alpha (deg) | Cl | Cd | Cm | Cl/Cd
-17 | -0.527 | 0.29669 | 0 | -1.775
-16.5 | -0.572 | 0.27592 | -0.001 | -2.075
-16 | -0.615 | 0.25295 | -0.001 | -2.43
-15.5 | -0.653 | 0.22782 | -0.001 | -2.865
-15 | -0.687 | 0.20387 | -0.002 | -3.367
-14.5 | -0.716 | 0.18529 | -0.002 | -3.862
-14 | -0.74 | 0.16797 | -0.002 | -4.403
-13.5 | -0.758 | 0.15434 | -0.003 | -4.912
-13 | -0.771 | 0.14182 | -0.003 | -5.438
-12.5 | -0.779 | 0.1271 | -0.003 | -6.125
-12 | -0.78 | 0.12026 | -0.004 | -6.487
-11.5 | -0.776 | 0.1094 | -0.004 | -7.092
-11 | -0.766 | 0.1016 | -0.005 | -7.541
-10.5 | -0.751 | 0.0945 | -0.005 | -7.949
-10 | -0.731 | 0.08787 | -0.005 | -8.321
-9.5 | -0.706 | 0.08195 | -0.006 | -8.621
-9 | -0.677 | 0.07396 | -0.006 | -9.159
-8.5 | -0.645 | 0.06823 | -0.007 | -9.447
-8 | -0.608 | 0.06388 | -0.007 | -9.522
-7.5 | -0.569 | 0.05981 | -0.008 | -9.514
-7 | -0.527 | 0.05704 | -0.008 | -9.244
-6.5 | -0.483 | 0.0526 | -0.009 | -9.187
-6 | -0.437 | 0.04928 | -0.01 | -8.877
-5.5 | -0.39 | 0.048 | -0.011 | -8.133
-5 | -0.42 | 0.02283 | -0.025 | -18.417
-4.5 | -0.359 | 0.02235 | -0.026 | -16.065
-4 | -0.288 | 0.02218 | -0.025 | -12.987
-3.5 | -0.228 | 0.02154 | -0.027 | -10.604
-3 | -0.168 | 0.02099 | -0.028 | -7.999
-2.5 | -0.107 | 0.02012 | -0.029 | -5.317
-2 | -0.043 | 0.01993 | -0.03 | -2.162
-1.5 | 0.021 | 0.01983 | -0.031 | 1.057
-1 | 0.085 | 0.01977 | -0.032 | 4.304
-0.5 | 0.149 | 0.01974 | -0.032 | 7.561
0 | 0.203 | 0.02201 | -0.033 | 9.243
0.5 | 0.264 | 0.02236 | -0.034 | 11.797
1 | 0.324 | 0.0226 | -0.035 | 14.343
1.5 | 0.385 | 0.0229 | -0.036 | 16.806
2 | 0.445 | 0.02296 | -0.037 | 19.404
2.5 | 0.505 | 0.02345 | -0.038 | 21.553
3 | 0.563 | 0.02405 | -0.039 | 23.422
3.5 | 0.622 | 0.02466 | -0.04 | 25.242
4 | 0.682 | 0.0254 | -0.041 | 26.841
4.5 | 0.74 | 0.0262 | -0.042 | 28.241
5 | 0.797 | 0.02721 | -0.043 | 29.296
5.5 | 0.855 | 0.02808 | -0.043 | 30.439
6 | 0.912 | 0.02917 | -0.044 | 31.257
6.5 | 0.967 | 0.03077 | -0.045 | 31.446
7 | 1.046 | 0.03214 | -0.048 | 32.536
7.5 | 1.098 | 0.03389 | -0.048 | 32.388
8 | 1.147 | 0.03579 | -0.049 | 32.06
8.5 | 1.194 | 0.03659 | -0.05 | 32.63
9 | 1.237 | 0.03907 | -0.051 | 31.654
9.5 | 1.276 | 0.04189 | -0.051 | 30.462
10 | 1.314 | 0.04484 | -0.052 | 29.301
10.5 | 1.343 | 0.04859 | -0.052 | 27.632
11 | 1.369 | 0.05218 | -0.053 | 26.234
11.5 | 1.242 | 0.09055 | -0.037 | 13.714
12 | 1.248 | 0.10012 | -0.031 | 12.462
12.5 | 1.258 | 0.10812 | -0.027 | 11.635
13 | 1.268 | 0.11667 | -0.025 | 10.867
13.5 | 1.274 | 0.125 | -0.025 | 10.19
14 | 1.275 | 0.13365 | -0.024 | 9.537
14.5 | 1.27 | 0.14553 | -0.024 | 8.728
15 | 1.261 | 0.15764 | -0.025 | 7.996
15.5 | 1.245 | 0.16872 | -0.025 | 7.379
16 | 1.224 | 0.18226 | -0.025 | 6.716

## 6. Re 50k Mach 0.25 (2)
BIGFOIL.COM POLAR EXPORT
GA 35A217
GA 35A217 |  |  |  | Cl Max: | 0.966 | at alpha= | 10.5 | deg
XFOIL ncrit=9 |  |  |  | L/D Max: | 17.5 | at alpha= | 10.5 | deg
Re: | 50000 |  |  | Cd Min: | 0.15344 | at alpha= | 14 | deg
Mach: | 0.25 |  |  | Cl=0 at alpha= | 3.6546 | deg
|  |  |  | @ Cl=0.1, Cd= | 0.047683
|  |  |  | @ Cl=0.4, Cd= | 0.07447
|  |  |  | @ Cl=0.6, Cd= | 0.078268
alpha (deg) | Cl | Cd | Cm | Cl/Cd
-12.5 | -0.3807 | 0.14572 | -0.0195 | -2.6125
-12 | -0.3797 | 0.14004 | -0.0215 | -2.7114
-10.5 | -0.4747 | 0.09127 | -0.0541 | -5.2011
-10 | -0.595 | 0.07279 | -0.0651 | -8.1742
-9.5 | -0.651 | 0.06765 | -0.0584 | -9.6231
-9 | -0.7174 | 0.06501 | -0.0466 | -11.0352
-8.5 | -0.771 | 0.06127 | -0.0363 | -12.5836
-8 | -0.8032 | 0.05649 | -0.028 | -14.2184
-7.5 | -0.8139 | 0.05163 | -0.0213 | -15.7641
-7 | -0.8084 | 0.0471 | -0.0158 | -17.1635
-6.5 | -0.7839 | 0.04281 | -0.012 | -18.3111
-6 | -0.751 | 0.03961 | -0.0087 | -18.9599
-5.5 | -0.7109 | 0.03667 | -0.0061 | -19.3864
-5 | -0.6767 | 0.03406 | -0.0026 | -19.8679
-4.5 | -0.6632 | 0.02988 | 0.0039 | -22.1954
-4 | -0.6486 | 0.03265 | 0.0174 | -19.8652
-3.5 | -0.5998 | 0.03684 | 0.0265 | -16.2812
-3 | -0.5408 | 0.04066 | 0.0339 | -13.3005
-2.5 | -0.4442 | 0.04268 | 0.0286 | -10.4077
-2 | -0.3434 | 0.04383 | 0.019 | -7.8348
-1.5 | -0.2427 | 0.04467 | 0.0075 | -5.4332
-1 | -0.1154 | 0.04581 | -0.0096 | -2.5191
-0.5 | -0.0165 | 0.04657 | -0.0223 | -0.35431
0 | 0.0857 | 0.0475 | -0.0365 | 1.8042
0.5 | 0.1514 | 0.04834 | -0.0447 | 3.132
1 | 0.1564 | 0.04883 | -0.0417 | 3.2029
1.5 | 0.1129 | 0.04879 | -0.0311 | 2.314
2 | 0.0755 | 0.04873 | -0.0211 | 1.5494
3.5 | -0.0227 | 0.04967 | 0.0073 | -0.45702
4 | 0.0507 | 0.05462 | -0.0011 | 0.92823
5.5 | 0.2168 | 0.06704 | -0.0144 | 3.2339
6 | 0.2694 | 0.0715 | -0.0176 | 3.7678
6.5 | 0.356 | 0.07446 | -0.0205 | 4.7811
7 | 0.446 | 0.07448 | -0.0203 | 5.9882
7.5 | 0.499 | 0.07634 | -0.0196 | 6.5365
8 | 0.5459 | 0.07804 | -0.0181 | 6.9951
8.5 | 0.6075 | 0.0783 | -0.0163 | 7.7586
9 | 0.6403 | 0.08003 | -0.0136 | 8.0007
9.5 | 0.7039 | 0.07866 | -0.0102 | 8.9486
10 | 0.7348 | 0.08028 | -0.0071 | 9.153
10.5 | 0.966 | 0.0552 | 0.0047 | 17.5
11 | 0.7857 | 0.08572 | -0.002 | 9.1659
11.5 | 0.7544 | 0.09791 | -0.0042 | 7.705
12 | 0.7925 | 0.09967 | -0.0015 | 7.9512
12.5 | 0.7182 | 0.12023 | -0.0097 | 5.9736
13 | 0.7144 | 0.12986 | -0.0122 | 5.5013
13.5 | 0.696 | 0.14212 | -0.0171 | 4.8973
14 | 0.6895 | 0.15344 | -0.0218 | 4.4936

## 7. Re 50k Mach 0.50 (1)
BIGFOIL.COM POLAR EXPORT
GA 35A217
GA 35A217 |  |  |  | Cl Max: | 1.262 | at alpha= | 8.5 | deg
JavaFoil+Calcfoil stall+Eppler ext transition |  |  |  | L/D Max: | 29.58 | at alpha= | 6.5 | deg
Re: | 50000 |  |  | Cd Min: | 0.02102 | at alpha= | -1 | deg
Mach: | 0.5 |  |  | Cl=0 at alpha= | -1.6643 | deg
|  |  |  | @ Cl=0.1, Cd= | 0.021054
|  |  |  | @ Cl=0.4, Cd= | 0.024967
|  |  |  | @ Cl=0.6, Cd= | 0.026423
alpha (deg) | Cl | Cd | Cm | Cl/Cd
-20 | -1.041 | 0.45054 | 0.003 | -2.311
-19.5 | -1.014 | 0.45038 | 0.002 | -2.251
-19 | -0.987 | 0.44535 | 0.002 | -2.216
-18.5 | -0.959 | 0.44842 | 0.001 | -2.139
-18 | -0.932 | 0.44167 | 0 | -2.11
-17.5 | -0.9 | 0.38976 | 0 | -2.31
-17 | -0.872 | 0.37619 | -0.001 | -2.319
-16.5 | -0.844 | 0.37255 | -0.001 | -2.267
-16 | -0.817 | 0.35762 | -0.002 | -2.284
-15.5 | -0.789 | 0.3275 | -0.002 | -2.41
-15 | -0.761 | 0.33573 | -0.003 | -2.268
-14.5 | -0.733 | 0.32039 | -0.003 | -2.289
-14 | -0.706 | 0.31458 | -0.004 | -2.243
-13.5 | -0.678 | 0.31637 | -0.004 | -2.142
-13 | -0.648 | 0.27192 | -0.004 | -2.381
-12.5 | -0.619 | 0.27332 | -0.005 | -2.266
-12 | -0.591 | 0.26431 | -0.005 | -2.238
-11.5 | -0.563 | 0.26019 | -0.006 | -2.165
-11 | -0.535 | 0.22601 | -0.006 | -2.367
-10.5 | -0.506 | 0.20564 | -0.006 | -2.461
-10 | -0.478 | 0.20903 | -0.006 | -2.286
-9.5 | -0.449 | 0.2064 | -0.007 | -2.178
-9 | -0.421 | 0.19226 | -0.007 | -2.189
-8.5 | -0.392 | 0.16269 | -0.007 | -2.412
-8 | -0.509 | 0.10146 | -0.007 | -5.012
-7.5 | -0.559 | 0.07523 | -0.008 | -7.428
-7 | -0.547 | 0.06371 | -0.009 | -8.591
-6.5 | -0.516 | 0.06057 | -0.009 | -8.527
-6 | -0.475 | 0.05512 | -0.01 | -8.624
-5.5 | -0.428 | 0.05115 | -0.01 | -8.363
-5 | -0.378 | 0.04769 | -0.013 | -7.921
-4.5 | -0.393 | 0.02509 | -0.027 | -15.649
-4 | -0.328 | 0.02422 | -0.029 | -13.559
-3.5 | -0.249 | 0.02411 | -0.028 | -10.348
-3 | -0.183 | 0.02341 | -0.029 | -7.816
-2.5 | -0.116 | 0.02264 | -0.031 | -5.115
-2 | -0.047 | 0.02205 | -0.032 | -2.137
-1.5 | 0.023 | 0.02171 | -0.033 | 1.063
-1 | 0.095 | 0.02102 | -0.035 | 4.523
-0.5 | 0.167 | 0.02151 | -0.036 | 7.751
0 | 0.225 | 0.02416 | -0.037 | 9.318
0.5 | 0.293 | 0.02438 | -0.038 | 12.007
1 | 0.36 | 0.02471 | -0.039 | 14.575
1.5 | 0.427 | 0.02514 | -0.04 | 17.001
2 | 0.494 | 0.02534 | -0.041 | 19.499
2.5 | 0.561 | 0.02596 | -0.042 | 21.599
3 | 0.625 | 0.02672 | -0.043 | 23.378
3.5 | 0.69 | 0.02763 | -0.044 | 24.967
4 | 0.754 | 0.02878 | -0.045 | 26.198
4.5 | 0.818 | 0.02994 | -0.046 | 27.311
5 | 0.881 | 0.03126 | -0.047 | 28.194
5.5 | 0.944 | 0.03271 | -0.048 | 28.855
6 | 1.005 | 0.0345 | -0.049 | 29.122
6.5 | 1.087 | 0.03676 | -0.051 | 29.58
7 | 1.142 | 0.03929 | -0.052 | 29.071
7.5 | 1.191 | 0.0425 | -0.053 | 28.034
8 | 1.234 | 0.04591 | -0.054 | 26.874
8.5 | 1.262 | 0.05046 | -0.054 | 25.02
9 | 1.127 | 0.08882 | -0.032 | 12.693
9.5 | 1.155 | 0.08207 | -0.041 | 14.075
10 | 1.09 | 0.09264 | -0.024 | 11.77
10.5 | 0.937 | 0.12117 | -0.022 | 7.732
11 | 0.725 | 0.20016 | -0.024 | 3.622
11.5 | 0.753 | 0.21208 | -0.026 | 3.553
12 | 0.783 | 0.2734 | -0.029 | 2.862
12.5 | 0.811 | 0.27588 | -0.03 | 2.938
13 | 0.839 | 0.27803 | -0.031 | 3.017
13.5 | 0.869 | 0.32287 | -0.035 | 2.692

## 8. Re 50k Mach 0.50 (2)
BIGFOIL.COM POLAR EXPORT
GA 35A217
GA 35A217 |  |  |  | Cl Max: | 0.8631 | at alpha= | 19.5 | deg
XFOIL ncrit=9 |  |  |  | L/D Max: | 6.1142 | at alpha= | 9 | deg
Re: | 50000 |  |  | Cd Min: | 0.26329 | at alpha= | 19.5 | deg
Mach: | 0.5 |  |  | Cl=0 at alpha= | 0.25668 | deg
|  |  |  | @ Cl=0.1, Cd= | 0.055534
|  |  |  | @ Cl=0.4, Cd= | 0.079041
|  |  |  | @ Cl=0.6, Cd= | 0.10091
alpha (deg) | Cl | Cd | Cm | Cl/Cd
-10.5 | -0.363 | 0.11412 | -0.0523 | -3.1809
-10 | -0.3579 | 0.10583 | -0.0539 | -3.3818
-9.5 | -0.3781 | 0.098 | -0.0551 | -3.8582
-8.5 | -0.5128 | 0.0819 | -0.0544 | -6.2613
-8 | -0.5719 | 0.076 | -0.051 | -7.525
-7.5 | -0.6379 | 0.07063 | -0.0458 | -9.0316
-7 | -0.7063 | 0.06628 | -0.0373 | -10.6563
-6.5 | -0.759 | 0.06111 | -0.0294 | -12.4202
-6 | -0.7922 | 0.0556 | -0.0221 | -14.2482
-5.5 | -0.7961 | 0.05028 | -0.0161 | -15.8333
-5 | -0.7526 | 0.0451 | -0.0155 | -16.6874
-4.5 | -0.6848 | 0.04118 | -0.0163 | -16.6294
-4 | -0.6375 | 0.03751 | -0.0144 | -16.9955
-3.5 | -0.6184 | 0.03833 | -0.0006 | -16.1336
-3 | -0.5636 | 0.04459 | 0.0152 | -12.6396
-2.5 | -0.4527 | 0.04987 | 0.0189 | -9.0776
-2 | -0.3663 | 0.05061 | 0.0147 | -7.2377
-1.5 | -0.3066 | 0.05063 | 0.0127 | -6.0557
-1 | -0.2236 | 0.05123 | 0.0057 | -4.3646
-0.5 | -0.129 | 0.05213 | -0.0045 | -2.4746
0 | -0.0442 | 0.05313 | -0.0136 | -0.83192
0.5 | 0.0419 | 0.05446 | -0.0242 | 0.76937
1 | 0.1398 | 0.05627 | -0.0376 | 2.4844
1.5 | 0.1726 | 0.05731 | -0.0393 | 3.0117
2 | 0.1439 | 0.05741 | -0.0307 | 2.5065
2.5 | 0.1163 | 0.05739 | -0.0221 | 2.0265
3 | 0.0867 | 0.05765 | -0.0131 | 1.5039
4.5 | 0.0989 | 0.06453 | -0.0043 | 1.5326
5 | 0.1521 | 0.06858 | -0.0074 | 2.2178
5.5 | 0.2263 | 0.07426 | -0.0129 | 3.0474
6.5 | 0.3807 | 0.0777 | -0.0128 | 4.8996
7 | 0.4233 | 0.08066 | -0.0118 | 5.248
7.5 | 0.4713 | 0.0835 | -0.0108 | 5.6443
8 | 0.5164 | 0.08613 | -0.0092 | 5.9956
8.5 | 0.5459 | 0.08953 | -0.0074 | 6.0974
9 | 0.5718 | 0.09352 | -0.0059 | 6.1142
9.5 | 0.5929 | 0.09838 | -0.005 | 6.0266
10 | 0.6092 | 0.10419 | -0.0047 | 5.847
10.5 | 0.619 | 0.11104 | -0.0053 | 5.5746
11 | 0.6442 | 0.11704 | -0.0053 | 5.5041
11.5 | 0.6495 | 0.12516 | -0.0071 | 5.1894
12 | 0.6331 | 0.13528 | -0.0114 | 4.6799
12.5 | 0.6448 | 0.14354 | -0.0139 | 4.4921
13 | 0.6453 | 0.15266 | -0.0179 | 4.227
13.5 | 0.6514 | 0.16216 | -0.0224 | 4.017
14.5 | 0.6577 | 0.18541 | -0.0363 | 3.5473
15 | 0.6811 | 0.19386 | -0.0393 | 3.5134
15.5 | 0.7037 | 0.2022 | -0.0423 | 3.4802
16 | 0.7279 | 0.21101 | -0.0454 | 3.4496
16.5 | 0.7531 | 0.22022 | -0.0484 | 3.4198
17 | 0.7632 | 0.22486 | -0.0529 | 3.3941
17.5 | 0.7784 | 0.23148 | -0.0574 | 3.3627
18 | 0.7991 | 0.23956 | -0.0617 | 3.3357
18.5 | 0.8273 | 0.25002 | -0.065 | 3.3089
19 | 0.8492 | 0.25769 | -0.0692 | 3.2954
19.5 | 0.8631 | 0.26329 | -0.0749 | 3.2781

## 9. Re 100k Mach 0.00 (1)
BIGFOIL.COM POLAR EXPORT
GA 35A217
GA 35A217 |  |  |  | Cl Max: | 1.47 | at alpha= | 13 | deg
JavaFoil+Calcfoil stall+Eppler ext transition |  |  |  | L/D Max: | 46.147 | at alpha= | 7 | deg
Re: | 100000 |  |  | Cd Min: | 0.01469 | at alpha= | -1 | deg
Mach: | 0 |  |  | Cl=0 at alpha= | -1.6613 | deg
|  |  |  | @ Cl=0.1, Cd= | 0.014821
|  |  |  | @ Cl=0.4, Cd= | 0.01589
|  |  |  | @ Cl=0.6, Cd= | 0.016859
alpha (deg) | Cl | Cd | Cm | Cl/Cd
-20 | -0.782 | 0.25224 | 0.001 | -3.099
-19.5 | -0.798 | 0.24855 | 0.001 | -3.211
-19 | -0.814 | 0.22963 | 0.001 | -3.543
-18.5 | -0.828 | 0.22209 | 0.001 | -3.729
-18 | -0.842 | 0.20547 | 0 | -4.096
-17.5 | -0.854 | 0.19018 | 0 | -4.488
-17 | -0.864 | 0.18597 | 0 | -4.646
-16.5 | -0.872 | 0.17637 | -0.001 | -4.947
-16 | -0.879 | 0.16119 | -0.001 | -5.452
-15.5 | -0.883 | 0.15228 | -0.001 | -5.799
-15 | -0.885 | 0.14644 | -0.002 | -6.042
-14.5 | -0.884 | 0.13661 | -0.002 | -6.47
-14 | -0.88 | 0.12688 | -0.002 | -6.936
-13.5 | -0.873 | 0.11769 | -0.003 | -7.42
-13 | -0.863 | 0.10915 | -0.003 | -7.911
-12.5 | -0.851 | 0.10417 | -0.003 | -8.166
-12 | -0.834 | 0.09607 | -0.004 | -8.685
-11.5 | -0.815 | 0.09034 | -0.004 | -9.022
-11 | -0.793 | 0.08533 | -0.004 | -9.289
-10.5 | -0.767 | 0.07998 | -0.005 | -9.59
-10 | -0.739 | 0.07497 | -0.005 | -9.851
-9.5 | -0.707 | 0.06866 | -0.006 | -10.298
-9 | -0.673 | 0.06475 | -0.006 | -10.396
-8.5 | -0.637 | 0.06044 | -0.007 | -10.533
-8 | -0.598 | 0.05661 | -0.007 | -10.565
-7.5 | -0.557 | 0.05377 | -0.008 | -10.365
-7 | -0.515 | 0.05137 | -0.009 | -10.032
-6.5 | -0.472 | 0.04736 | -0.01 | -9.966
-6 | -0.525 | 0.01823 | -0.022 | -28.785
-5.5 | -0.467 | 0.01878 | -0.023 | -24.865
-5 | -0.408 | 0.0184 | -0.024 | -22.181
-4.5 | -0.348 | 0.018 | -0.025 | -19.345
-4 | -0.288 | 0.01524 | -0.026 | -18.883
-3.5 | -0.227 | 0.01504 | -0.027 | -15.083
-3 | -0.165 | 0.01488 | -0.028 | -11.114
-2.5 | -0.104 | 0.01511 | -0.029 | -6.865
-2 | -0.042 | 0.01508 | -0.03 | -2.77
-1.5 | 0.02 | 0.015 | -0.031 | 1.353
-1 | 0.082 | 0.01469 | -0.032 | 5.61
-0.5 | 0.145 | 0.01515 | -0.033 | 9.544
0 | 0.209 | 0.01541 | -0.034 | 13.53
0.5 | 0.266 | 0.01562 | -0.035 | 17.007
1 | 0.326 | 0.01582 | -0.036 | 20.599
1.5 | 0.386 | 0.01589 | -0.037 | 24.33
2 | 0.447 | 0.01589 | -0.038 | 28.122
2.5 | 0.506 | 0.01622 | -0.038 | 31.221
3 | 0.564 | 0.01658 | -0.039 | 34.014
3.5 | 0.622 | 0.01703 | -0.04 | 36.54
4 | 0.68 | 0.01753 | -0.041 | 38.807
4.5 | 0.738 | 0.01804 | -0.042 | 40.905
5 | 0.794 | 0.01867 | -0.043 | 42.542
5.5 | 0.851 | 0.01928 | -0.044 | 44.123
6 | 0.907 | 0.01999 | -0.044 | 45.363
6.5 | 0.962 | 0.02107 | -0.045 | 45.679
7 | 1.016 | 0.02201 | -0.046 | 46.147
7.5 | 1.08 | 0.02581 | -0.048 | 41.843
8 | 1.13 | 0.0273 | -0.048 | 41.375
8.5 | 1.177 | 0.02799 | -0.049 | 42.052
9 | 1.222 | 0.0296 | -0.05 | 41.296
9.5 | 1.266 | 0.03149 | -0.051 | 40.195
10 | 1.306 | 0.03348 | -0.051 | 39.02
10.5 | 1.343 | 0.03626 | -0.052 | 37.048
11 | 1.378 | 0.03875 | -0.053 | 35.561
11.5 | 1.409 | 0.04165 | -0.053 | 33.826
12 | 1.436 | 0.04461 | -0.054 | 32.194
12.5 | 1.458 | 0.04803 | -0.054 | 30.362
13 | 1.47 | 0.05335 | -0.054 | 27.551
13.5 | 1.423 | 0.07306 | -0.05 | 19.475
14 | 1.331 | 0.11168 | -0.033 | 11.921
14.5 | 1.34 | 0.11947 | -0.03 | 11.213
15 | 1.347 | 0.12694 | -0.027 | 10.61
15.5 | 1.354 | 0.13477 | -0.027 | 10.046
16 | 1.357 | 0.14254 | -0.026 | 9.522
16.5 | 1.359 | 0.15077 | -0.027 | 9.012
17 | 1.356 | 0.15841 | -0.025 | 8.562
17.5 | 1.352 | 0.17184 | -0.025 | 7.866
18 | 1.345 | 0.17838 | -0.026 | 7.54

## 10. Re 100k Mach 0.00 (2)
BIGFOIL.COM POLAR EXPORT
GA 35A217
GA 35A217 |  |  |  | Cl Max: | 1.2515 | at alpha= | 15 | deg
XFOIL ncrit=9 |  |  |  | L/D Max: | 46.5866 | at alpha= | 9 | deg
Re: | 100000 |  |  | Cd Min: | 0.23275 | at alpha= | 20 | deg
Mach: | 0 |  |  | Cl=0 at alpha= | -0.86873 | deg
|  |  |  | @ Cl=0.1, Cd= | 0.027506
|  |  |  | @ Cl=0.4, Cd= | 0.028878
|  |  |  | @ Cl=0.6, Cd= | 0.030289
alpha (deg) | Cl | Cd | Cm | Cl/Cd
-20 | -0.6178 | 0.23133 | 0.0245 | -2.6706
-19.5 | -0.6264 | 0.23118 | 0.0147 | -2.7096
-19 | -0.5864 | 0.21888 | 0.016 | -2.6791
-18.5 | -0.569 | 0.21291 | 0.0123 | -2.6725
-17.5 | -0.5395 | 0.19993 | 0.0045 | -2.6984
-17 | -0.5248 | 0.19392 | 0.0007 | -2.7063
-16.5 | -0.525 | 0.18764 | -0.0055 | -2.7979
-16 | -0.4948 | 0.18062 | -0.0058 | -2.7395
-15.5 | -0.5113 | 0.17501 | -0.0138 | -2.9215
-15 | -0.4703 | 0.1672 | -0.0123 | -2.8128
-14 | -0.4508 | 0.15334 | -0.0186 | -2.9399
-13.5 | -0.4744 | 0.14555 | -0.0261 | -3.2594
-13 | -0.4351 | 0.13919 | -0.0241 | -3.1259
-12.5 | -0.4395 | 0.13116 | -0.0282 | -3.3509
-12 | -0.4651 | 0.12271 | -0.0347 | -3.7902
-11.5 | -0.5213 | 0.09057 | -0.0522 | -5.7558
-11 | -0.692 | 0.06361 | -0.0665 | -10.8788
-10.5 | -0.8138 | 0.05922 | -0.0503 | -13.742
-10 | -0.8401 | 0.056 | -0.0405 | -15.0018
-9.5 | -0.8654 | 0.05238 | -0.0315 | -16.5216
-9 | -0.8286 | 0.04549 | -0.0335 | -18.215
-8.5 | -0.7732 | 0.03977 | -0.0363 | -19.4418
-8 | -0.7053 | 0.03481 | -0.0401 | -20.2614
-7.5 | -0.6314 | 0.03185 | -0.0443 | -19.8242
-7 | -0.5533 | 0.02849 | -0.0492 | -19.4208
-6.5 | -0.4971 | 0.0261 | -0.0506 | -19.046
-6 | -0.4639 | 0.02331 | -0.0484 | -19.9013
-5.5 | -0.4526 | 0.02138 | -0.0415 | -21.1693
-5 | -0.3929 | 0.02204 | -0.0409 | -17.8267
-4.5 | -0.3451 | 0.02295 | -0.0381 | -15.037
-4 | -0.3024 | 0.02414 | -0.034 | -12.5269
-3.5 | -0.2419 | 0.02469 | -0.0334 | -9.7975
-3 | -0.1938 | 0.02501 | -0.0315 | -7.7489
-2.5 | -0.1522 | 0.02548 | -0.0289 | -5.9733
-2 | -0.0869 | 0.02536 | -0.0298 | -3.4267
-1.5 | -0.0546 | 0.0258 | -0.0266 | -2.1163
-1 | -0.0178 | 0.02633 | -0.024 | -0.67603
-0.5 | 0.05 | 0.02629 | -0.0251 | 1.9019
0 | 0.0853 | 0.0272 | -0.0224 | 3.136
0.5 | 0.1275 | 0.02808 | -0.021 | 4.5406
1 | 0.2182 | 0.02814 | -0.0265 | 7.7541
1.5 | 0.2914 | 0.02931 | -0.0317 | 9.942
2 | 0.4096 | 0.02884 | -0.0424 | 14.2025
2.5 | 0.4928 | 0.02984 | -0.0502 | 16.5147
3 | 0.587 | 0.03045 | -0.0597 | 19.2775
3.5 | 0.7026 | 0.02902 | -0.0698 | 24.2109
4 | 0.7148 | 0.02986 | -0.0646 | 23.9384
4.5 | 0.7164 | 0.03076 | -0.0571 | 23.29
5 | 0.7209 | 0.03151 | -0.0494 | 22.8785
5.5 | 0.7507 | 0.03133 | -0.0444 | 23.9611
6 | 0.8175 | 0.02912 | -0.0432 | 28.0735
6.5 | 0.8773 | 0.0275 | -0.0416 | 31.9018
7 | 0.9385 | 0.02598 | -0.0405 | 36.1239
7.5 | 0.9667 | 0.02588 | -0.0353 | 37.3532
8 | 1.0308 | 0.02405 | -0.0343 | 42.8607
8.5 | 1.0616 | 0.02356 | -0.0292 | 45.0594
9 | 1.0864 | 0.02332 | -0.0232 | 46.5866
9.5 | 1.0891 | 0.02418 | -0.0146 | 45.0414
10 | 1.0811 | 0.02656 | -0.0064 | 40.7041
10.5 | 1.0834 | 0.02963 | -0.001 | 36.5643
11 | 1.0997 | 0.03251 | 0.0026 | 33.8265
11.5 | 1.1189 | 0.03533 | 0.0054 | 31.67
12 | 1.143 | 0.03818 | 0.0077 | 29.9371
12.5 | 1.1644 | 0.04123 | 0.0099 | 28.2416
13 | 1.1875 | 0.04438 | 0.0118 | 26.7575
13.5 | 1.21 | 0.04778 | 0.0136 | 25.3244
14 | 1.2243 | 0.05178 | 0.0156 | 23.6443
14.5 | 1.2356 | 0.0563 | 0.0173 | 21.9467
15 | 1.2515 | 0.06081 | 0.0187 | 20.5805
15.5 | 1.2381 | 0.06698 | 0.0202 | 18.4846
16 | 1.2459 | 0.07262 | 0.0209 | 17.1564
16.5 | 1.1973 | 0.08265 | 0.0204 | 14.4864
17 | 1.137 | 0.0958 | 0.017 | 11.8685
17.5 | 1.0546 | 0.11504 | 0.0083 | 9.1672
18.5 | 0.7972 | 0.21113 | -0.0456 | 3.7759
19 | 0.7935 | 0.21891 | -0.0527 | 3.6248
19.5 | 0.8195 | 0.22541 | -0.0539 | 3.6356
20 | 0.8206 | 0.23275 | -0.0609 | 3.5257

## 11. Re 100k Mach 0.10 (1)
BIGFOIL.COM POLAR EXPORT
GA 35A217
GA 35A217 |  |  |  | Cl Max: | 1.461 | at alpha= | 13 | deg
JavaFoil+Calcfoil stall+Eppler ext transition |  |  |  | L/D Max: | 45.966 | at alpha= | 7 | deg
Re: | 100000 |  |  | Cd Min: | 0.0147 | at alpha= | -1 | deg
Mach: | 0.1 |  |  | Cl=0 at alpha= | -1.6613 | deg
|  |  |  | @ Cl=0.1, Cd= | 0.014829
|  |  |  | @ Cl=0.4, Cd= | 0.015942
|  |  |  | @ Cl=0.6, Cd= | 0.016927
alpha (deg) | Cl | Cd | Cm | Cl/Cd
-19.5 | -0.748 | 0.26174 | 0.001 | -2.857
-19 | -0.767 | 0.23734 | 0.001 | -3.23
-18.5 | -0.785 | 0.22316 | 0.001 | -3.516
-18 | -0.801 | 0.21213 | 0 | -3.778
-17.5 | -0.817 | 0.20347 | 0 | -4.014
-17 | -0.831 | 0.18686 | 0 | -4.445
-16.5 | -0.843 | 0.17154 | -0.001 | -4.912
-16 | -0.852 | 0.16188 | -0.001 | -5.265
-15.5 | -0.86 | 0.15618 | -0.001 | -5.505
-15 | -0.865 | 0.14612 | -0.002 | -5.918
-14.5 | -0.867 | 0.1397 | -0.002 | -6.204
-14 | -0.866 | 0.12944 | -0.002 | -6.689
-13.5 | -0.862 | 0.11983 | -0.003 | -7.191
-13 | -0.854 | 0.11074 | -0.003 | -7.714
-12.5 | -0.843 | 0.10352 | -0.003 | -8.147
-12 | -0.829 | 0.09818 | -0.004 | -8.445
-11.5 | -0.811 | 0.0922 | -0.004 | -8.8
-11 | -0.79 | 0.08676 | -0.005 | -9.11
-10.5 | -0.766 | 0.0803 | -0.005 | -9.538
-10 | -0.738 | 0.07464 | -0.005 | -9.892
-9.5 | -0.708 | 0.06931 | -0.006 | -10.21
-9 | -0.674 | 0.06464 | -0.006 | -10.43
-8.5 | -0.638 | 0.06085 | -0.007 | -10.49
-8 | -0.6 | 0.05709 | -0.007 | -10.508
-7.5 | -0.559 | 0.05375 | -0.008 | -10.406
-7 | -0.517 | 0.05149 | -0.008 | -10.042
-6.5 | -0.474 | 0.0475 | -0.01 | -9.974
-6 | -0.527 | 0.01836 | -0.022 | -28.715
-5.5 | -0.469 | 0.01884 | -0.023 | -24.908
-5 | -0.41 | 0.01843 | -0.024 | -22.246
-4.5 | -0.35 | 0.01803 | -0.025 | -19.411
-4 | -0.289 | 0.01531 | -0.026 | -18.894
-3.5 | -0.228 | 0.01509 | -0.027 | -15.099
-3 | -0.166 | 0.01494 | -0.028 | -11.128
-2.5 | -0.104 | 0.01487 | -0.029 | -7.008
-2 | -0.042 | 0.01509 | -0.03 | -2.782
-1.5 | 0.02 | 0.0151 | -0.031 | 1.351
-1 | 0.083 | 0.0147 | -0.033 | 5.637
-0.5 | 0.145 | 0.01517 | -0.034 | 9.577
0 | 0.21 | 0.01543 | -0.035 | 13.576
0.5 | 0.267 | 0.01565 | -0.035 | 17.05
1 | 0.327 | 0.01587 | -0.036 | 20.61
1.5 | 0.388 | 0.01594 | -0.037 | 24.353
2 | 0.449 | 0.01595 | -0.038 | 28.139
2.5 | 0.509 | 0.01628 | -0.039 | 31.235
3 | 0.566 | 0.01665 | -0.039 | 34.02
3.5 | 0.625 | 0.01713 | -0.04 | 36.459
4 | 0.683 | 0.01762 | -0.041 | 38.762
4.5 | 0.741 | 0.0182 | -0.042 | 40.698
5 | 0.798 | 0.01885 | -0.043 | 42.329
5.5 | 0.854 | 0.01941 | -0.044 | 44.003
6 | 0.911 | 0.02018 | -0.045 | 45.137
6.5 | 0.966 | 0.02125 | -0.046 | 45.468
7 | 1.02 | 0.02219 | -0.046 | 45.966
7.5 | 1.084 | 0.02607 | -0.048 | 41.586
8 | 1.134 | 0.02757 | -0.049 | 41.127
8.5 | 1.181 | 0.02829 | -0.049 | 41.749
9 | 1.226 | 0.02989 | -0.05 | 41.033
9.5 | 1.269 | 0.03185 | -0.051 | 39.859
10 | 1.31 | 0.0339 | -0.052 | 38.635
10.5 | 1.347 | 0.0368 | -0.052 | 36.594
11 | 1.38 | 0.03933 | -0.053 | 35.087
11.5 | 1.41 | 0.04232 | -0.054 | 33.322
12 | 1.436 | 0.04537 | -0.054 | 31.651
12.5 | 1.456 | 0.04905 | -0.055 | 29.686
13 | 1.461 | 0.05553 | -0.054 | 26.309
13.5 | 1.331 | 0.1007 | -0.039 | 13.218
14 | 1.33 | 0.11191 | -0.034 | 11.889
14.5 | 1.332 | 0.1207 | -0.029 | 11.037
15 | 1.34 | 0.12832 | -0.029 | 10.441
15.5 | 1.343 | 0.13639 | -0.027 | 9.845
16 | 1.344 | 0.144 | -0.027 | 9.336
16.5 | 1.342 | 0.15258 | -0.026 | 8.795
17 | 1.337 | 0.1647 | -0.026 | 8.117
17.5 | 1.329 | 0.17482 | -0.025 | 7.602
18 | 1.319 | 0.18286 | -0.026 | 7.211

## 12. Re 100k Mach 0.10 (2)
BIGFOIL.COM POLAR EXPORT
GA 35A217
GA 35A217 |  |  |  | Cl Max: | 1.2384 | at alpha= | 15 | deg
XFOIL ncrit=9 |  |  |  | L/D Max: | 45.9822 | at alpha= | 9 | deg
Re: | 100000 |  |  | Cd Min: | 0.23369 | at alpha= | 20 | deg
Mach: | 0.1 |  |  | Cl=0 at alpha= | -0.93264 | deg
|  |  |  | @ Cl=0.1, Cd= | 0.027648
|  |  |  | @ Cl=0.4, Cd= | 0.029723
|  |  |  | @ Cl=0.6, Cd= | 0.030742
alpha (deg) | Cl | Cd | Cm | Cl/Cd
-20 | -0.6189 | 0.23209 | 0.0246 | -2.6666
-19 | -0.5866 | 0.21956 | 0.0162 | -2.6717
-18.5 | -0.5696 | 0.2136 | 0.0124 | -2.6667
-17.5 | -0.539 | 0.20054 | 0.0046 | -2.6877
-17 | -0.5255 | 0.19461 | 0.0005 | -2.7003
-16.5 | -0.5215 | 0.18799 | -0.005 | -2.7741
-16 | -0.4939 | 0.1812 | -0.0058 | -2.7257
-15.5 | -0.5058 | 0.17535 | -0.0131 | -2.8845
-15 | -0.4687 | 0.16776 | -0.0124 | -2.7939
-14 | -0.4483 | 0.1539 | -0.0186 | -2.9129
-13.5 | -0.4691 | 0.14622 | -0.0258 | -3.2082
-13 | -0.4323 | 0.1398 | -0.0243 | -3.0923
-12.5 | -0.4347 | 0.1319 | -0.028 | -3.2957
-12 | -0.4577 | 0.12358 | -0.0343 | -3.7037
-11.5 | -0.6245 | 0.07445 | -0.0662 | -8.3882
-11 | -0.6756 | 0.06437 | -0.0677 | -10.4956
-10.5 | -0.8008 | 0.06019 | -0.0527 | -13.3045
-10 | -0.8281 | 0.05674 | -0.043 | -14.5946
-9.5 | -0.8585 | 0.05343 | -0.0333 | -16.0678
-9 | -0.8254 | 0.04638 | -0.0351 | -17.7965
-8.5 | -0.7721 | 0.04044 | -0.0378 | -19.0925
-8 | -0.7059 | 0.03531 | -0.0413 | -19.9915
-7.5 | -0.6335 | 0.0322 | -0.0453 | -19.6739
-7 | -0.5518 | 0.02885 | -0.0506 | -19.1265
-6.5 | -0.4953 | 0.0263 | -0.0519 | -18.8327
-6 | -0.4601 | 0.02371 | -0.0499 | -19.4053
-5.5 | -0.4529 | 0.02144 | -0.0424 | -21.1241
-5 | -0.4014 | 0.02211 | -0.0405 | -18.1547
-4.5 | -0.3455 | 0.02297 | -0.0388 | -15.0414
-4 | -0.3032 | 0.02423 | -0.0345 | -12.5134
-3.5 | -0.2476 | 0.02492 | -0.0329 | -9.9358
-3 | -0.1941 | 0.02508 | -0.0319 | -7.7392
-2 | -0.1004 | 0.02577 | -0.0283 | -3.896
-1.5 | -0.0525 | 0.02593 | -0.027 | -2.0247
0 | 0.0863 | 0.02729 | -0.0226 | 3.1623
0.5 | 0.1227 | 0.02824 | -0.0203 | 4.3449
1 | 0.2168 | 0.0282 | -0.0261 | 7.6879
1.5 | 0.2885 | 0.02945 | -0.031 | 9.7963
2.5 | 0.4929 | 0.02995 | -0.0497 | 16.4574
3 | 0.5841 | 0.03072 | -0.0589 | 19.0137
3.5 | 0.6771 | 0.03085 | -0.0675 | 21.9481
4 | 0.7149 | 0.03023 | -0.0643 | 23.6487
4.5 | 0.7254 | 0.03073 | -0.0577 | 23.6056
5 | 0.7306 | 0.03141 | -0.05 | 23.2601
5.5 | 0.7623 | 0.03107 | -0.0451 | 24.5349
6 | 0.8285 | 0.02886 | -0.0438 | 28.7076
6.5 | 0.8883 | 0.02728 | -0.0422 | 32.5623
7 | 0.9147 | 0.02733 | -0.0367 | 33.4687
7.5 | 0.9696 | 0.02596 | -0.0346 | 37.3498
8 | 1.0202 | 0.02469 | -0.0318 | 41.3204
8.5 | 1.0593 | 0.02381 | -0.0275 | 44.4897
9 | 1.0838 | 0.02357 | -0.0214 | 45.9822
9.5 | 1.0845 | 0.02456 | -0.0125 | 44.1572
10 | 1.077 | 0.02717 | -0.0047 | 39.6393
10.5 | 1.0817 | 0.03026 | 0.0003 | 35.7469
11 | 1.0973 | 0.0332 | 0.0038 | 33.0512
11.5 | 1.1224 | 0.03592 | 0.0063 | 31.2472
12 | 1.1411 | 0.03898 | 0.0089 | 29.274
12.5 | 1.1643 | 0.04202 | 0.011 | 27.7082
13 | 1.198 | 0.04508 | 0.0125 | 26.575
13.5 | 1.2179 | 0.04874 | 0.0145 | 24.9877
14 | 1.2243 | 0.05289 | 0.0167 | 23.148
14.5 | 1.2275 | 0.05796 | 0.0186 | 21.1784
15 | 1.2384 | 0.06291 | 0.02 | 19.6853
15.5 | 1.2206 | 0.06966 | 0.0212 | 17.5223
16 | 1.2276 | 0.07546 | 0.0218 | 16.2682
16.5 | 1.1741 | 0.08636 | 0.0204 | 13.5954
17 | 1.1092 | 0.10078 | 0.0157 | 11.0062
17.5 | 1.0284 | 0.12091 | 0.0058 | 8.5055
18.5 | 0.7984 | 0.21209 | -0.0459 | 3.7644
19 | 0.7946 | 0.2198 | -0.0532 | 3.6151
19.5 | 0.8206 | 0.22638 | -0.0545 | 3.6249
20 | 0.8222 | 0.23369 | -0.0614 | 3.5183

## 13. Re 100k Mach 0.25 (1)
BIGFOIL.COM POLAR EXPORT
GA 35A217
GA 35A217 |  |  |  | Cl Max: | 1.425 | at alpha= | 12 | deg
JavaFoil+Calcfoil stall+Eppler ext transition |  |  |  | L/D Max: | 44.55 | at alpha= | 6.5 | deg
Re: | 100000 |  |  | Cd Min: | 0.01496 | at alpha= | -2 | deg
Mach: | 0.25 |  |  | Cl=0 at alpha= | -1.6641 | deg
|  |  |  | @ Cl=0.1, Cd= | 0.015343
|  |  |  | @ Cl=0.4, Cd= | 0.016351
|  |  |  | @ Cl=0.6, Cd= | 0.017379
alpha (deg) | Cl | Cd | Cm | Cl/Cd
-17 | -0.527 | 0.2393 | 0 | -2.2
-16.5 | -0.573 | 0.22232 | -0.001 | -2.575
-16 | -0.615 | 0.20462 | -0.001 | -3.004
-15.5 | -0.653 | 0.18908 | -0.001 | -3.453
-15 | -0.687 | 0.17193 | -0.002 | -3.993
-14.5 | -0.716 | 0.1598 | -0.002 | -4.479
-14 | -0.74 | 0.14619 | -0.002 | -5.06
-13.5 | -0.758 | 0.13182 | -0.003 | -5.752
-13 | -0.771 | 0.12388 | -0.003 | -6.226
-12.5 | -0.779 | 0.11332 | -0.003 | -6.871
-12 | -0.78 | 0.10332 | -0.004 | -7.551
-11.5 | -0.776 | 0.0978 | -0.004 | -7.934
-11 | -0.766 | 0.09118 | -0.005 | -8.404
-10.5 | -0.751 | 0.08379 | -0.005 | -8.966
-10 | -0.731 | 0.07823 | -0.005 | -9.346
-9.5 | -0.706 | 0.07238 | -0.006 | -9.761
-9 | -0.677 | 0.06703 | -0.006 | -10.107
-8.5 | -0.645 | 0.06235 | -0.007 | -10.338
-8 | -0.608 | 0.05832 | -0.007 | -10.43
-7.5 | -0.569 | 0.05474 | -0.008 | -10.399
-7 | -0.528 | 0.05231 | -0.009 | -10.085
-6.5 | -0.484 | 0.04828 | -0.009 | -10.017
-6 | -0.54 | 0.0187 | -0.023 | -28.866
-5.5 | -0.481 | 0.0193 | -0.024 | -24.909
-5 | -0.421 | 0.01884 | -0.025 | -22.327
-4.5 | -0.359 | 0.01836 | -0.026 | -19.559
-4 | -0.297 | 0.01586 | -0.027 | -18.722
-3.5 | -0.234 | 0.01528 | -0.028 | -15.318
-3 | -0.171 | 0.01547 | -0.029 | -11.036
-2.5 | -0.107 | 0.01505 | -0.03 | -7.112
-2 | -0.043 | 0.01496 | -0.031 | -2.883
-1.5 | 0.021 | 0.01526 | -0.032 | 1.374
-1 | 0.085 | 0.01532 | -0.033 | 5.557
-0.5 | 0.149 | 0.01542 | -0.034 | 9.685
0 | 0.211 | 0.01581 | -0.035 | 13.336
0.5 | 0.273 | 0.01602 | -0.036 | 17.039
1 | 0.335 | 0.01623 | -0.037 | 20.647
1.5 | 0.397 | 0.01635 | -0.038 | 24.302
2 | 0.459 | 0.01636 | -0.039 | 28.08
2.5 | 0.52 | 0.01671 | -0.039 | 31.152
3 | 0.579 | 0.0172 | -0.04 | 33.664
3.5 | 0.639 | 0.01771 | -0.041 | 36.094
4 | 0.699 | 0.01818 | -0.042 | 38.462
4.5 | 0.758 | 0.01882 | -0.043 | 40.292
5 | 0.816 | 0.01955 | -0.044 | 41.726
5.5 | 0.874 | 0.02021 | -0.045 | 43.253
6 | 0.932 | 0.02102 | -0.046 | 44.322
6.5 | 0.988 | 0.02218 | -0.047 | 44.55
7 | 1.055 | 0.026 | -0.048 | 40.587
7.5 | 1.107 | 0.02749 | -0.049 | 40.276
8 | 1.157 | 0.02913 | -0.05 | 39.719
8.5 | 1.204 | 0.02989 | -0.051 | 40.283
9 | 1.249 | 0.03188 | -0.051 | 39.162
9.5 | 1.289 | 0.03407 | -0.052 | 37.847
10 | 1.326 | 0.03705 | -0.053 | 35.801
10.5 | 1.359 | 0.03971 | -0.053 | 34.233
11 | 1.388 | 0.04298 | -0.054 | 32.286
11.5 | 1.41 | 0.04648 | -0.055 | 30.327
12 | 1.425 | 0.0505 | -0.055 | 28.219
12.5 | 1.416 | 0.05904 | -0.054 | 23.983
13 | 1.277 | 0.10451 | -0.033 | 12.223
13.5 | 1.276 | 0.11238 | -0.028 | 11.358
14 | 1.276 | 0.12095 | -0.027 | 10.551
14.5 | 1.271 | 0.12925 | -0.026 | 9.834
15 | 1.261 | 0.13929 | -0.025 | 9.052
15.5 | 1.245 | 0.14973 | -0.025 | 8.317
16 | 1.224 | 0.16096 | -0.025 | 7.606
16.5 | 1.198 | 0.16745 | -0.025 | 7.153
17 | 1.166 | 0.18431 | -0.025 | 6.326

## 14. Re 100k Mach 0.25 (2)
BIGFOIL.COM POLAR EXPORT
GA 35A217
GA 35A217 |  |  |  | Cl Max: | 1.1891 | at alpha= | 14 | deg
XFOIL ncrit=9 |  |  |  | L/D Max: | 42.1982 | at alpha= | 8.5 | deg
Re: | 100000 |  |  | Cd Min: | 0.22475 | at alpha= | 19 | deg
Mach: | 0.25 |  |  | Cl=0 at alpha= | -0.77987 | deg
|  |  |  | @ Cl=0.1, Cd= | 0.028764
|  |  |  | @ Cl=0.4, Cd= | 0.031875
|  |  |  | @ Cl=0.6, Cd= | 0.032196
alpha (deg) | Cl | Cd | Cm | Cl/Cd
-14.5 | -0.4665 | 0.16397 | -0.0187 | -2.845
-14 | -0.4375 | 0.15682 | -0.0193 | -2.7898
-13.5 | -0.4445 | 0.14951 | -0.0246 | -2.973
-13 | -0.4227 | 0.1429 | -0.0257 | -2.958
-12.5 | -0.4127 | 0.13539 | -0.028 | -3.0482
-12 | -0.4273 | 0.12747 | -0.0333 | -3.3522
-11.5 | -0.5489 | 0.08445 | -0.0629 | -6.4997
-11 | -0.5759 | 0.0731 | -0.0678 | -7.8782
-10 | -0.7638 | 0.06034 | -0.0552 | -12.6583
-9.5 | -0.8141 | 0.05854 | -0.0432 | -13.9067
-9 | -0.8012 | 0.05112 | -0.0442 | -15.6729
-8.5 | -0.7597 | 0.04407 | -0.0465 | -17.2385
-8 | -0.7026 | 0.03805 | -0.049 | -18.4652
-7.5 | -0.6364 | 0.03421 | -0.0518 | -18.6027
-7 | -0.5514 | 0.0303 | -0.057 | -18.198
-6.5 | -0.483 | 0.02739 | -0.0595 | -17.6342
-6 | -0.4446 | 0.02519 | -0.0573 | -17.6499
-5.5 | -0.446 | 0.0219 | -0.0491 | -20.3653
-5 | -0.4142 | 0.02243 | -0.0434 | -18.4663
-4.5 | -0.3642 | 0.02338 | -0.0403 | -15.5774
-4 | -0.3051 | 0.02456 | -0.0378 | -12.4226
-3.5 | -0.2627 | 0.02554 | -0.0336 | -10.2858
-3 | -0.2104 | 0.0261 | -0.0317 | -8.0613
-2.5 | -0.152 | 0.02622 | -0.031 | -5.7971
-2 | -0.1193 | 0.02662 | -0.0274 | -4.4816
-1.5 | -0.0734 | 0.02703 | -0.0255 | -2.7155
-1 | -0.014 | 0.02711 | -0.0253 | -0.51641
-0.5 | 0.0178 | 0.02794 | -0.0218 | 0.63708
0 | 0.0546 | 0.02862 | -0.0191 | 1.9078
0.5 | 0.127 | 0.02885 | -0.0209 | 4.4021
1 | 0.1671 | 0.03013 | -0.0195 | 5.546
1.5 | 0.2449 | 0.03121 | -0.0244 | 7.8468
2 | 0.3595 | 0.03134 | -0.0346 | 11.471
2.5 | 0.4533 | 0.03258 | -0.044 | 13.9134
3.5 | 0.6789 | 0.03199 | -0.0651 | 21.2223
4 | 0.691 | 0.03293 | -0.06 | 20.9839
4.5 | 0.6755 | 0.03408 | -0.0498 | 19.821
5 | 0.607 | 0.03757 | -0.0338 | 16.1565
5.5 | 0.6472 | 0.03774 | -0.0305 | 17.1489
6 | 0.792 | 0.03196 | -0.0362 | 24.781
7 | 0.8981 | 0.02939 | -0.0301 | 30.558
7.5 | 0.9738 | 0.0269 | -0.0293 | 36.2007
8 | 1.0234 | 0.02549 | -0.0255 | 40.1491
8.5 | 1.052 | 0.02493 | -0.0193 | 42.1982
9 | 1.0615 | 0.0253 | -0.0109 | 41.9565
9.5 | 1.0572 | 0.02748 | -0.003 | 38.4716
10 | 1.0593 | 0.03058 | 0.0027 | 34.6403
10.5 | 1.0721 | 0.03376 | 0.0066 | 31.7565
11 | 1.0929 | 0.03677 | 0.0097 | 29.7226
11.5 | 1.1155 | 0.03985 | 0.0124 | 27.9925
12 | 1.1385 | 0.04325 | 0.0148 | 26.3237
12.5 | 1.1545 | 0.04715 | 0.0172 | 24.4857
13 | 1.1684 | 0.05144 | 0.0194 | 22.7138
13.5 | 1.1785 | 0.05625 | 0.0214 | 20.9511
14 | 1.1891 | 0.06128 | 0.023 | 19.4044
14.5 | 1.1591 | 0.06924 | 0.0238 | 16.7403
15 | 1.1622 | 0.07533 | 0.0244 | 15.4281
15.5 | 1.1053 | 0.08732 | 0.0218 | 12.658
16 | 1.0364 | 0.10335 | 0.0152 | 10.0281
16.5 | 0.95 | 0.12619 | 0.0028 | 7.5283
17 | 0.7676 | 0.19567 | -0.0368 | 3.9229
17.5 | 0.7747 | 0.20199 | -0.041 | 3.8353
18 | 0.7756 | 0.21039 | -0.0471 | 3.6865
18.5 | 0.804 | 0.2173 | -0.0482 | 3.7
19 | 0.802 | 0.22475 | -0.0557 | 3.5684

## 15. Re 100k Mach 0.50 (1)
BIGFOIL.COM POLAR EXPORT
GA 35A217
GA 35A217 |  |  |  | Cl Max: | 1.292 | at alpha= | 9.5 | deg
JavaFoil+Calcfoil stall+Eppler ext transition |  |  |  | L/D Max: | 40.636 | at alpha= | 6 | deg
Re: | 100000 |  |  | Cd Min: | 0.01599 | at alpha= | -2.5 | deg
Mach: | 0.5 |  |  | Cl=0 at alpha= | -1.662 | deg
|  |  |  | @ Cl=0.1, Cd= | 0.016128
|  |  |  | @ Cl=0.4, Cd= | 0.018169
|  |  |  | @ Cl=0.6, Cd= | 0.019176
alpha (deg) | Cl | Cd | Cm | Cl/Cd
-20 | -1.041 | 0.3563 | 0.003 | -2.922
-19.5 | -1.014 | 0.34475 | 0.002 | -2.941
-19 | -0.987 | 0.3379 | 0.002 | -2.92
-18.5 | -0.959 | 0.33967 | 0.001 | -2.824
-18 | -0.932 | 0.33561 | 0 | -2.777
-17.5 | -0.901 | 0.30841 | 0 | -2.922
-17 | -0.872 | 0.29135 | -0.001 | -2.994
-16.5 | -0.844 | 0.28866 | -0.001 | -2.926
-16 | -0.817 | 0.2805 | -0.002 | -2.913
-15.5 | -0.789 | 0.26642 | -0.002 | -2.962
-15 | -0.761 | 0.26317 | -0.003 | -2.893
-14.5 | -0.733 | 0.25572 | -0.003 | -2.868
-14 | -0.706 | 0.25332 | -0.004 | -2.785
-13.5 | -0.678 | 0.25096 | -0.004 | -2.7
-13 | -0.648 | 0.21873 | -0.004 | -2.961
-12.5 | -0.619 | 0.21588 | -0.005 | -2.869
-12 | -0.591 | 0.20044 | -0.005 | -2.95
-11.5 | -0.563 | 0.19658 | -0.006 | -2.865
-11 | -0.535 | 0.17908 | -0.006 | -2.988
-10.5 | -0.506 | 0.16671 | -0.006 | -3.036
-10 | -0.478 | 0.16105 | -0.006 | -2.967
-9.5 | -0.449 | 0.15833 | -0.007 | -2.839
-9 | -0.421 | 0.14734 | -0.007 | -2.856
-8.5 | -0.392 | 0.13242 | -0.007 | -2.963
-8 | -0.509 | 0.08482 | -0.007 | -5.996
-7.5 | -0.559 | 0.06642 | -0.008 | -8.414
-7 | -0.547 | 0.057 | -0.009 | -9.603
-6.5 | -0.516 | 0.05341 | -0.009 | -9.67
-6 | -0.475 | 0.0495 | -0.01 | -9.603
-5.5 | -0.428 | 0.04534 | -0.011 | -9.441
-5 | -0.459 | 0.02018 | -0.027 | -22.763
-4.5 | -0.399 | 0.01861 | -0.029 | -21.418
-4 | -0.33 | 0.01943 | -0.03 | -17.007
-3.5 | -0.261 | 0.01681 | -0.031 | -15.52
-3 | -0.191 | 0.01658 | -0.033 | -11.492
-2.5 | -0.12 | 0.01599 | -0.034 | -7.476
-2 | -0.048 | 0.01624 | -0.034 | -2.965
-1.5 | 0.023 | 0.01616 | -0.035 | 1.45
-1 | 0.095 | 0.0161 | -0.036 | 5.908
-0.5 | 0.167 | 0.0165 | -0.037 | 10.111
0 | 0.231 | 0.01747 | -0.038 | 13.223
0.5 | 0.3 | 0.01769 | -0.039 | 16.969
1 | 0.369 | 0.018 | -0.04 | 20.508
1.5 | 0.437 | 0.01837 | -0.041 | 23.81
2 | 0.505 | 0.01851 | -0.042 | 27.297
2.5 | 0.573 | 0.01896 | -0.043 | 30.225
3 | 0.638 | 0.01948 | -0.044 | 32.738
3.5 | 0.704 | 0.02015 | -0.045 | 34.951
4 | 0.769 | 0.02097 | -0.046 | 36.682
4.5 | 0.834 | 0.02187 | -0.047 | 38.136
5 | 0.899 | 0.0228 | -0.048 | 39.418
5.5 | 0.962 | 0.0239 | -0.049 | 40.268
6 | 1.024 | 0.0252 | -0.05 | 40.636
6.5 | 1.095 | 0.0301 | -0.052 | 36.371
7 | 1.15 | 0.03226 | -0.053 | 35.662
7.5 | 1.201 | 0.03488 | -0.054 | 34.429
8 | 1.245 | 0.03749 | -0.055 | 33.207
8.5 | 1.278 | 0.04078 | -0.055 | 31.336
9 | 1.273 | 0.0524 | -0.054 | 24.301
9.5 | 1.292 | 0.05003 | -0.056 | 25.823
10 | 1.102 | 0.08564 | -0.035 | 12.864
10.5 | 0.937 | 0.10247 | -0.022 | 9.145
11 | 0.725 | 0.16016 | -0.024 | 4.526
11.5 | 0.753 | 0.17363 | -0.026 | 4.34
12 | 0.783 | 0.21382 | -0.029 | 3.66
12.5 | 0.811 | 0.2129 | -0.03 | 3.808
13 | 0.839 | 0.22629 | -0.031 | 3.707
13.5 | 0.869 | 0.2517 | -0.035 | 3.454
14 | 0.897 | 0.25925 | -0.036 | 3.462
14.5 | 0.925 | 0.26062 | -0.036 | 3.55

## 16. Re 100k Mach 0.50 (2)
BIGFOIL.COM POLAR EXPORT
GA 35A217
GA 35A217 |  |  |  | Cl Max: | 1.0163 | at alpha= | 10.5 | deg
XFOIL ncrit=9 |  |  |  | L/D Max: | 24.7158 | at alpha= | 9 | deg
Re: | 100000 |  |  | Cd Min: | 0.25788 | at alpha= | -20 | deg
Mach: | 0.5 |  |  | Cl=0 at alpha= | -0.088889 | deg
|  |  |  | @ Cl=0.1, Cd= | 0.037146
|  |  |  | @ Cl=0.4, Cd= | 0.042324
|  |  |  | @ Cl=0.6, Cd= | 0.04829
alpha (deg) | Cl | Cd | Cm | Cl/Cd
-20 | -0.6619 | 0.25788 | 0.0302 | -2.5667
-19.5 | -0.6386 | 0.25047 | 0.0254 | -2.5496
-18.5 | -0.5946 | 0.23501 | 0.0152 | -2.5301
-18 | -0.5714 | 0.22759 | 0.0107 | -2.5107
-17 | -0.5285 | 0.21226 | 0.0013 | -2.4899
-16.5 | -0.5147 | 0.20673 | -0.0047 | -2.4897
-16 | -0.4885 | 0.19753 | -0.0078 | -2.473
-15.5 | -0.4678 | 0.19054 | -0.0119 | -2.4551
-15 | -0.4549 | 0.18324 | -0.0171 | -2.4825
-14.5 | -0.4268 | 0.17524 | -0.0193 | -2.4355
-14 | -0.4259 | 0.16911 | -0.0255 | -2.5185
-13.5 | -0.3921 | 0.16057 | -0.0267 | -2.4419
-13 | -0.382 | 0.15322 | -0.0308 | -2.4931
-12.5 | -0.3887 | 0.14818 | -0.036 | -2.6232
-12 | -0.3564 | 0.13832 | -0.0374 | -2.5766
-11 | -0.3684 | 0.11062 | -0.0534 | -3.3303
-10.5 | -0.3738 | 0.10026 | -0.0583 | -3.7283
-10 | -0.43 | 0.08209 | -0.0709 | -5.2382
-9.5 | -0.4828 | 0.07696 | -0.0676 | -6.2734
-9 | -0.5272 | 0.06778 | -0.0729 | -7.7781
-8.5 | -0.553 | 0.05603 | -0.0846 | -9.8697
-8 | -0.5676 | 0.04782 | -0.0894 | -11.8695
-7.5 | -0.5606 | 0.04211 | -0.0875 | -13.3128
-7 | -0.5234 | 0.03717 | -0.0863 | -14.0812
-6.5 | -0.4581 | 0.0327 | -0.087 | -14.0092
-6 | -0.4048 | 0.03001 | -0.0844 | -13.4888
-5.5 | -0.3814 | 0.02811 | -0.0778 | -13.5681
-5 | -0.389 | 0.02606 | -0.0674 | -14.9271
-4.5 | -0.4048 | 0.02506 | -0.0541 | -16.1532
-4 | -0.3687 | 0.02651 | -0.046 | -13.908
-3.5 | -0.2915 | 0.02861 | -0.0418 | -10.1887
-3 | -0.2547 | 0.02992 | -0.0351 | -8.5127
-2.5 | -0.2216 | 0.03049 | -0.0296 | -7.268
-2 | -0.1706 | 0.03107 | -0.0265 | -5.4908
-1.5 | -0.1198 | 0.03113 | -0.0242 | -3.8484
-1 | -0.0955 | 0.03194 | -0.0189 | -2.99
-0.5 | -0.0666 | 0.03284 | -0.0142 | -2.028
0 | 0.0144 | 0.03287 | -0.0158 | 0.43809
0.5 | 0.0267 | 0.03409 | -0.0096 | 0.78322
1 | 0.0524 | 0.03558 | -0.005 | 1.4727
1.5 | 0.0942 | 0.03704 | -0.0031 | 2.5432
2 | 0.17 | 0.03843 | -0.0064 | 4.4236
2.5 | 0.283 | 0.03988 | -0.0162 | 7.0963
3 | 0.3883 | 0.04203 | -0.0272 | 9.2386
4 | 0.4886 | 0.04455 | -0.0306 | 10.9675
4.5 | 0.4844 | 0.04534 | -0.0218 | 10.6837
5 | 0.4766 | 0.04818 | -0.0155 | 9.8921
5.5 | 0.5238 | 0.04919 | -0.0133 | 10.6485
6 | 0.5978 | 0.04833 | -0.0116 | 12.3691
7 | 0.7202 | 0.04612 | -0.0047 | 15.6158
7.5 | 0.7833 | 0.0441 | -0.0003 | 17.7619
8 | 0.8734 | 0.03969 | 0.0045 | 22.0055
8.5 | 0.9241 | 0.03892 | 0.0095 | 23.7436
9 | 0.9696 | 0.03923 | 0.0146 | 24.7158
9.5 | 0.9827 | 0.04294 | 0.0187 | 22.8854
10 | 0.9976 | 0.04705 | 0.0222 | 21.203
10.5 | 1.0163 | 0.05121 | 0.0254 | 19.8457
11 | 1.0077 | 0.05787 | 0.027 | 17.4132
11.5 | 0.9929 | 0.06551 | 0.0277 | 15.1565
12 | 0.9369 | 0.07832 | 0.0241 | 11.9625
12.5 | 0.8869 | 0.09213 | 0.0189 | 9.6266
13 | 0.774 | 0.11977 | 0.0029 | 6.4624
13.5 | 0.7783 | 0.12833 | 0.0003 | 6.0648
14 | 0.7415 | 0.1464 | -0.0103 | 5.0649
14.5 | 0.7544 | 0.15453 | -0.0132 | 4.8819
15 | 0.7448 | 0.16822 | -0.0213 | 4.4275
15.5 | 0.7542 | 0.17822 | -0.0263 | 4.2318

## 17. Re 250k Mach 0.00 (1)
BIGFOIL.COM POLAR EXPORT
GA 35A217
GA 35A217 |  |  |  | Cl Max: | 1.534 | at alpha= | 15 | deg
JavaFoil+Calcfoil stall+Eppler ext transition |  |  |  | L/D Max: | 74.77 | at alpha= | 7 | deg
Re: | 250000 |  |  | Cd Min: | 0.01064 | at alpha= | -1 | deg
Mach: | 0 |  |  | Cl=0 at alpha= | -1.6613 | deg
|  |  |  | @ Cl=0.1, Cd= | 0.010749
|  |  |  | @ Cl=0.4, Cd= | 0.011178
|  |  |  | @ Cl=0.6, Cd= | 0.011421
alpha (deg) | Cl | Cd | Cm | Cl/Cd
-20 | -0.782 | 0.21416 | 0.001 | -3.651
-19.5 | -0.798 | 0.20916 | 0.001 | -3.817
-19 | -0.814 | 0.19507 | 0.001 | -4.172
-18.5 | -0.828 | 0.18366 | 0.001 | -4.51
-18 | -0.842 | 0.17194 | 0 | -4.895
-17.5 | -0.854 | 0.16718 | 0 | -5.107
-17 | -0.864 | 0.15476 | 0 | -5.583
-16.5 | -0.873 | 0.14822 | -0.001 | -5.887
-16 | -0.879 | 0.14169 | -0.001 | -6.204
-15.5 | -0.883 | 0.13057 | -0.001 | -6.764
-15 | -0.885 | 0.12388 | -0.002 | -7.143
-14.5 | -0.884 | 0.11697 | -0.002 | -7.557
-14 | -0.88 | 0.10994 | -0.002 | -8.006
-13.5 | -0.873 | 0.1032 | -0.003 | -8.463
-13 | -0.864 | 0.09867 | -0.003 | -8.754
-12.5 | -0.851 | 0.09204 | -0.003 | -9.243
-12 | -0.835 | 0.08725 | -0.004 | -9.566
-11.5 | -0.815 | 0.08104 | -0.004 | -10.059
-11 | -0.793 | 0.07665 | -0.005 | -10.343
-10.5 | -0.767 | 0.07225 | -0.005 | -10.621
-10 | -0.739 | 0.06754 | -0.006 | -10.941
-9.5 | -0.707 | 0.063 | -0.006 | -11.23
-9 | -0.674 | 0.05931 | -0.007 | -11.361
-8.5 | -0.637 | 0.05574 | -0.007 | -11.434
-8 | -0.734 | 0.01745 | -0.018 | -42.052
-7.5 | -0.688 | 0.01654 | -0.019 | -41.603
-7 | -0.636 | 0.01665 | -0.02 | -38.182
-6.5 | -0.581 | 0.01539 | -0.021 | -37.759
-6 | -0.525 | 0.01492 | -0.022 | -35.197
-5.5 | -0.467 | 0.01521 | -0.023 | -30.714
-5 | -0.408 | 0.01471 | -0.024 | -27.749
-4.5 | -0.348 | 0.01437 | -0.025 | -24.25
-4 | -0.288 | 0.01111 | -0.026 | -25.915
-3.5 | -0.227 | 0.01101 | -0.027 | -20.622
-3 | -0.166 | 0.01081 | -0.028 | -15.311
-2.5 | -0.104 | 0.01102 | -0.029 | -9.416
-2 | -0.042 | 0.01093 | -0.03 | -3.823
-1.5 | 0.02 | 0.01091 | -0.031 | 1.862
-1 | 0.082 | 0.01064 | -0.032 | 7.75
-0.5 | 0.145 | 0.01102 | -0.033 | 13.13
0 | 0.209 | 0.0111 | -0.034 | 18.792
0.5 | 0.271 | 0.01118 | -0.035 | 24.246
1 | 0.334 | 0.01123 | -0.037 | 29.723
1.5 | 0.396 | 0.01118 | -0.038 | 35.454
2 | 0.459 | 0.01115 | -0.039 | 41.19
2.5 | 0.522 | 0.01126 | -0.04 | 46.346
3 | 0.583 | 0.01147 | -0.041 | 50.79
3.5 | 0.645 | 0.01129 | -0.042 | 57.072
4 | 0.706 | 0.01196 | -0.043 | 59.067
4.5 | 0.768 | 0.01224 | -0.044 | 62.727
5 | 0.829 | 0.01255 | -0.045 | 66.093
5.5 | 0.89 | 0.01241 | -0.046 | 71.759
6 | 0.951 | 0.0128 | -0.047 | 74.266
6.5 | 1.01 | 0.0138 | -0.048 | 73.186
7 | 1.069 | 0.01429 | -0.049 | 74.77
7.5 | 1.093 | 0.01992 | -0.048 | 54.882
8 | 1.143 | 0.02115 | -0.049 | 54.041
8.5 | 1.191 | 0.0218 | -0.05 | 54.62
9 | 1.236 | 0.02309 | -0.051 | 53.548
9.5 | 1.279 | 0.02463 | -0.051 | 51.957
10 | 1.32 | 0.02629 | -0.052 | 50.219
10.5 | 1.356 | 0.02896 | -0.053 | 46.831
11 | 1.391 | 0.03094 | -0.053 | 44.975
11.5 | 1.422 | 0.03367 | -0.054 | 42.249
12 | 1.451 | 0.03588 | -0.055 | 40.446
12.5 | 1.476 | 0.03827 | -0.055 | 38.578
13 | 1.498 | 0.0411 | -0.056 | 36.435
13.5 | 1.514 | 0.04418 | -0.056 | 34.274
14 | 1.527 | 0.04764 | -0.057 | 32.048
14.5 | 1.533 | 0.05219 | -0.057 | 29.37
15 | 1.534 | 0.05702 | -0.057 | 26.898
15.5 | 1.525 | 0.06467 | -0.057 | 23.584
16 | 1.438 | 0.09924 | -0.05 | 14.492
16.5 | 1.402 | 0.12101 | -0.045 | 11.583
17 | 1.374 | 0.13937 | -0.039 | 9.862
17.5 | 1.357 | 0.15153 | -0.032 | 8.957
18 | 1.351 | 0.15939 | -0.033 | 8.474
18.5 | 1.339 | 0.16901 | -0.031 | 7.92
19 | 1.327 | 0.17755 | -0.032 | 7.476
19.5 | 1.311 | 0.1875 | -0.03 | 6.994
20 | 1.295 | 0.19715 | -0.029 | 6.568

## 18. Re 250k Mach 0.00 (2)
BIGFOIL.COM POLAR EXPORT
GA 35A217
GA 35A217 |  |  |  | Cl Max: | 1.2642 | at alpha= | 19 | deg
XFOIL ncrit=9 |  |  |  | L/D Max: | 78.3507 | at alpha= | 7.5 | deg
Re: | 250000 |  |  | Cd Min: | 0.16908 | at alpha= | -16 | deg
Mach: | 0 |  |  | Cl=0 at alpha= | -1.5835 | deg
|  |  |  | @ Cl=0.1, Cd= | 0.012173
|  |  |  | @ Cl=0.4, Cd= | 0.012433
|  |  |  | @ Cl=0.6, Cd= | 0.012959
alpha (deg) | Cl | Cd | Cm | Cl/Cd
-16 | -0.5281 | 0.16908 | -0.0118 | -3.1234
-15.5 | -0.5032 | 0.16449 | -0.0118 | -3.0592
-15 | -0.4894 | 0.15789 | -0.0147 | -3.0996
-14.5 | -0.5048 | 0.14429 | -0.0235 | -3.4985
-14 | -0.4835 | 0.13976 | -0.0236 | -3.4595
-13.5 | -0.5377 | 0.11679 | -0.0405 | -4.604
-13 | -0.5048 | 0.11607 | -0.0363 | -4.3491
-12.5 | -0.7992 | 0.05613 | -0.0683 | -14.2384
-12 | -0.8221 | 0.04951 | -0.0661 | -16.6047
-11.5 | -0.8459 | 0.04405 | -0.0602 | -19.2032
-11 | -0.871 | 0.04053 | -0.0506 | -21.4903
-10.5 | -0.8325 | 0.03523 | -0.0526 | -23.6304
-10 | -0.7711 | 0.03046 | -0.0565 | -25.3152
-9.5 | -0.7057 | 0.02667 | -0.0599 | -26.4604
-9 | -0.6514 | 0.02436 | -0.0606 | -26.7406
-8.5 | -0.609 | 0.02286 | -0.0585 | -26.6404
-8 | -0.5701 | 0.02099 | -0.0562 | -27.1606
-7.5 | -0.5337 | 0.01943 | -0.0533 | -27.4678
-7 | -0.4966 | 0.01813 | -0.0507 | -27.3911
-6.5 | -0.4592 | 0.01685 | -0.0481 | -27.2522
-6 | -0.4221 | 0.01541 | -0.0453 | -27.3913
-5.5 | -0.3994 | 0.01288 | -0.0411 | -31.0093
-5 | -0.3586 | 0.01225 | -0.0385 | -29.2735
-4.5 | -0.3088 | 0.01215 | -0.0372 | -25.4156
-4 | -0.2579 | 0.0121 | -0.0362 | -21.314
-3.5 | -0.2065 | 0.01217 | -0.035 | -16.968
-3 | -0.1538 | 0.01219 | -0.0342 | -12.6169
-2.5 | -0.0998 | 0.01222 | -0.0338 | -8.1669
-2 | -0.0454 | 0.0122 | -0.0334 | -3.7213
-1.5 | 0.0091 | 0.01221 | -0.0332 | 0.74529
-1 | 0.0646 | 0.01216 | -0.0331 | 5.3125
-0.5 | 0.1191 | 0.01218 | -0.0329 | 9.7783
0 | 0.1745 | 0.01216 | -0.0327 | 14.3503
0.5 | 0.2281 | 0.01223 | -0.0323 | 18.6509
1 | 0.2831 | 0.01225 | -0.032 | 23.1102
1.5 | 0.3362 | 0.01234 | -0.0314 | 27.2447
2 | 0.3916 | 0.01241 | -0.0311 | 31.5552
2.5 | 0.4431 | 0.01255 | -0.0301 | 35.3068
3 | 0.5001 | 0.01271 | -0.03 | 39.347
3.5 | 0.5548 | 0.01286 | -0.0296 | 43.1415
4 | 0.6185 | 0.013 | -0.031 | 47.5769
4.5 | 0.691 | 0.01302 | -0.0343 | 53.0722
5 | 0.7694 | 0.01292 | -0.039 | 59.5511
5.5 | 0.8509 | 0.01298 | -0.0447 | 65.5547
6 | 0.9341 | 0.01299 | -0.0509 | 71.9092
6.5 | 0.9982 | 0.01303 | -0.0536 | 76.6078
7 | 1.0276 | 0.01317 | -0.0492 | 78.0258
7.5 | 1.0546 | 0.01346 | -0.0441 | 78.3507
8 | 1.0774 | 0.01398 | -0.0383 | 77.0672
8.5 | 1.0894 | 0.01492 | -0.0308 | 73.0161
9 | 1.0864 | 0.01654 | -0.0215 | 65.6832
9.5 | 1.0818 | 0.01889 | -0.0135 | 57.2684
10 | 1.0863 | 0.02164 | -0.0084 | 50.1987
10.5 | 1.0991 | 0.02436 | -0.0052 | 45.119
11 | 1.1114 | 0.02736 | -0.0024 | 40.6213
11.5 | 1.1271 | 0.03028 | -0.0002 | 37.2226
12 | 1.1421 | 0.03335 | 0.0017 | 34.2459
12.5 | 1.1566 | 0.03657 | 0.0033 | 31.627
13 | 1.1712 | 0.03989 | 0.0047 | 29.3607
13.5 | 1.1841 | 0.04348 | 0.0059 | 27.2332
14 | 1.1953 | 0.04739 | 0.0068 | 25.2226
14.5 | 1.2044 | 0.05162 | 0.0077 | 23.332
15 | 1.2121 | 0.05613 | 0.0083 | 21.5945
15.5 | 1.2199 | 0.06079 | 0.0085 | 20.0674
16 | 1.2276 | 0.06558 | 0.0087 | 18.7191
16.5 | 1.2346 | 0.07032 | 0.009 | 17.5569
17 | 1.2398 | 0.07578 | 0.0084 | 16.3605
17.5 | 1.25 | 0.08018 | 0.0086 | 15.5899
18 | 1.2507 | 0.08637 | 0.0077 | 14.4807
18.5 | 1.253 | 0.09241 | 0.0064 | 13.5591
19 | 1.2642 | 0.09668 | 0.0063 | 13.0761
19.5 | 1.2512 | 0.1055 | 0.0031 | 11.8597
20 | 1.2387 | 0.11444 | -0.0004 | 10.824

## 19. Re 250k Mach 0.10 (1)
BIGFOIL.COM POLAR EXPORT
GA 35A217
GA 35A217 |  |  |  | Cl Max: | 1.522 | at alpha= | 14.5 | deg
JavaFoil+Calcfoil stall+Eppler ext transition |  |  |  | L/D Max: | 74.307 | at alpha= | 6 | deg
Re: | 250000 |  |  | Cd Min: | 0.0107 | at alpha= | -1 | deg
Mach: | 0.1 |  |  | Cl=0 at alpha= | -1.6613 | deg
|  |  |  | @ Cl=0.1, Cd= | 0.010782
|  |  |  | @ Cl=0.4, Cd= | 0.011189
|  |  |  | @ Cl=0.6, Cd= | 0.011542
alpha (deg) | Cl | Cd | Cm | Cl/Cd
-19.5 | -0.748 | 0.21272 | 0.001 | -3.516
-19 | -0.767 | 0.20119 | 0.001 | -3.811
-18.5 | -0.785 | 0.18751 | 0.001 | -4.186
-18 | -0.802 | 0.18027 | 0 | -4.447
-17.5 | -0.817 | 0.16849 | 0 | -4.849
-17 | -0.831 | 0.15682 | 0 | -5.298
-16.5 | -0.843 | 0.15098 | -0.001 | -5.582
-16 | -0.853 | 0.14386 | -0.001 | -5.926
-15.5 | -0.86 | 0.13232 | -0.001 | -6.499
-15 | -0.865 | 0.12517 | -0.002 | -6.91
-14.5 | -0.867 | 0.11833 | -0.002 | -7.326
-14 | -0.866 | 0.11101 | -0.002 | -7.8
-13.5 | -0.862 | 0.1041 | -0.003 | -8.278
-13 | -0.854 | 0.09954 | -0.003 | -8.583
-12.5 | -0.843 | 0.09164 | -0.003 | -9.204
-12 | -0.829 | 0.08729 | -0.004 | -9.5
-11.5 | -0.811 | 0.0817 | -0.004 | -9.932
-11 | -0.791 | 0.07676 | -0.005 | -10.298
-10.5 | -0.766 | 0.07262 | -0.005 | -10.55
-10 | -0.739 | 0.06788 | -0.006 | -10.883
-9.5 | -0.708 | 0.06332 | -0.006 | -11.179
-9 | -0.675 | 0.05929 | -0.007 | -11.38
-8.5 | -0.64 | 0.0555 | -0.008 | -11.538
-8 | -0.733 | 0.01753 | -0.018 | -41.835
-7.5 | -0.691 | 0.01659 | -0.019 | -41.631
-7 | -0.638 | 0.0167 | -0.02 | -38.207
-6.5 | -0.584 | 0.01552 | -0.021 | -37.603
-6 | -0.527 | 0.01498 | -0.022 | -35.21
-5.5 | -0.469 | 0.01524 | -0.023 | -30.802
-5 | -0.41 | 0.01478 | -0.024 | -27.755
-4.5 | -0.35 | 0.01437 | -0.025 | -24.371
-4 | -0.289 | 0.01109 | -0.026 | -26.096
-3.5 | -0.228 | 0.01099 | -0.027 | -20.761
-3 | -0.166 | 0.01093 | -0.028 | -15.224
-2.5 | -0.104 | 0.01083 | -0.029 | -9.63
-2 | -0.042 | 0.01105 | -0.03 | -3.801
-1.5 | 0.02 | 0.01096 | -0.031 | 1.862
-1 | 0.083 | 0.0107 | -0.033 | 7.747
-0.5 | 0.145 | 0.011 | -0.034 | 13.214
0 | 0.21 | 0.0112 | -0.035 | 18.707
0.5 | 0.273 | 0.01092 | -0.036 | 24.963
1 | 0.336 | 0.01126 | -0.037 | 29.79
1.5 | 0.398 | 0.01119 | -0.038 | 35.613
2 | 0.461 | 0.01116 | -0.039 | 41.344
2.5 | 0.524 | 0.01133 | -0.04 | 46.288
3 | 0.586 | 0.01149 | -0.041 | 50.975
3.5 | 0.648 | 0.01172 | -0.042 | 55.268
4 | 0.71 | 0.01199 | -0.043 | 59.204
4.5 | 0.772 | 0.01229 | -0.044 | 62.811
5 | 0.833 | 0.01259 | -0.045 | 66.183
5.5 | 0.895 | 0.01246 | -0.046 | 71.806
6 | 0.955 | 0.01285 | -0.047 | 74.307
6.5 | 1.015 | 0.01387 | -0.048 | 73.188
7 | 1.052 | 0.01461 | -0.048 | 72.009
7.5 | 1.098 | 0.02013 | -0.049 | 54.523
8 | 1.147 | 0.02137 | -0.049 | 53.69
8.5 | 1.195 | 0.02205 | -0.05 | 54.194
9 | 1.24 | 0.02334 | -0.051 | 53.143
9.5 | 1.283 | 0.02494 | -0.052 | 51.46
10 | 1.323 | 0.02664 | -0.052 | 49.672
10.5 | 1.359 | 0.02938 | -0.053 | 46.258
11 | 1.394 | 0.03146 | -0.054 | 44.305
11.5 | 1.424 | 0.03416 | -0.054 | 41.683
12 | 1.452 | 0.03646 | -0.055 | 39.816
12.5 | 1.475 | 0.03894 | -0.056 | 37.892
13 | 1.495 | 0.04189 | -0.056 | 35.682
13.5 | 1.509 | 0.04514 | -0.057 | 33.436
14 | 1.519 | 0.0489 | -0.057 | 31.064
14.5 | 1.522 | 0.05381 | -0.057 | 28.287
15 | 1.52 | 0.05923 | -0.057 | 25.662
15.5 | 1.494 | 0.07118 | -0.056 | 20.99
16 | 1.424 | 0.10072 | -0.05 | 14.139
16.5 | 1.367 | 0.13057 | -0.041 | 10.471
17 | 1.345 | 0.14476 | -0.034 | 9.291
17.5 | 1.332 | 0.15384 | -0.03 | 8.657
18 | 1.323 | 0.16231 | -0.032 | 8.15
18.5 | 1.309 | 0.1708 | -0.032 | 7.665
19 | 1.292 | 0.17907 | -0.029 | 7.213
19.5 | 1.273 | 0.18856 | -0.028 | 6.751

## 20. Re 250k Mach 0.10 (2)
BIGFOIL.COM POLAR EXPORT
GA 35A217
GA 35A217 |  |  |  | Cl Max: | 1.2491 | at alpha= | 19 | deg
XFOIL ncrit=9 |  |  |  | L/D Max: | 77.9087 | at alpha= | 7.5 | deg
Re: | 250000 |  |  | Cd Min: | 0.17012 | at alpha= | -16 | deg
Mach: | 0.1 |  |  | Cl=0 at alpha= | -1.5833 | deg
|  |  |  | @ Cl=0.1, Cd= | 0.012233
|  |  |  | @ Cl=0.4, Cd= | 0.012495
|  |  |  | @ Cl=0.6, Cd= | 0.01301
alpha (deg) | Cl | Cd | Cm | Cl/Cd
-16 | -0.5257 | 0.17012 | -0.0115 | -3.0902
-15.5 | -0.5008 | 0.16537 | -0.0116 | -3.0284
-15 | -0.4872 | 0.15866 | -0.0147 | -3.0707
-14.5 | -0.5008 | 0.14554 | -0.0232 | -3.441
-14 | -0.4795 | 0.14088 | -0.0234 | -3.4036
-13.5 | -0.5285 | 0.1195 | -0.0394 | -4.4226
-13 | -0.4969 | 0.11803 | -0.0356 | -4.2099
-12.5 | -0.7743 | 0.05822 | -0.0691 | -13.2996
-12 | -0.7995 | 0.05113 | -0.0681 | -15.6366
-11.5 | -0.8252 | 0.04521 | -0.0637 | -18.2526
-11 | -0.851 | 0.04137 | -0.0548 | -20.5705
-10.5 | -0.8286 | 0.03634 | -0.0544 | -22.8013
-10 | -0.7703 | 0.03119 | -0.0581 | -24.697
-9.5 | -0.708 | 0.02726 | -0.0609 | -25.9721
-9 | -0.6529 | 0.02474 | -0.0616 | -26.3905
-8.5 | -0.6105 | 0.02311 | -0.0595 | -26.4171
-8 | -0.5711 | 0.02125 | -0.0572 | -26.8753
-7.5 | -0.5339 | 0.0197 | -0.0543 | -27.1015
-7 | -0.4961 | 0.01842 | -0.0517 | -26.9327
-6.5 | -0.46 | 0.01702 | -0.0488 | -27.027
-6 | -0.422 | 0.01567 | -0.0461 | -26.9304
-5.5 | -0.3992 | 0.0131 | -0.0418 | -30.4733
-5 | -0.3604 | 0.01231 | -0.039 | -29.277
-4.5 | -0.3104 | 0.01222 | -0.0376 | -25.401
-4 | -0.2593 | 0.01215 | -0.0365 | -21.3416
-3.5 | -0.2078 | 0.01221 | -0.0353 | -17.0188
-3 | -0.1547 | 0.01224 | -0.0345 | -12.6389
-2.5 | -0.1005 | 0.01227 | -0.034 | -8.1907
-2 | -0.0455 | 0.01225 | -0.0337 | -3.7143
-1.5 | 0.0091 | 0.01226 | -0.0334 | 0.74225
-1 | 0.065 | 0.01222 | -0.0333 | 5.3191
-0.5 | 0.1195 | 0.01224 | -0.0331 | 9.7631
0 | 0.1757 | 0.01222 | -0.0329 | 14.3781
0.5 | 0.2293 | 0.01229 | -0.0325 | 18.6574
1 | 0.2852 | 0.01231 | -0.0323 | 23.1682
1.5 | 0.3379 | 0.0124 | -0.0316 | 27.25
2 | 0.3943 | 0.01248 | -0.0313 | 31.5946
2.5 | 0.4453 | 0.01261 | -0.0302 | 35.3132
3 | 0.5017 | 0.01278 | -0.0299 | 39.2567
3.5 | 0.5587 | 0.01291 | -0.0298 | 43.2765
4 | 0.6205 | 0.01306 | -0.0308 | 47.5115
4.5 | 0.6932 | 0.01308 | -0.034 | 52.9969
5 | 0.7721 | 0.01298 | -0.0387 | 59.4838
5.5 | 0.8542 | 0.01304 | -0.0444 | 65.5061
6 | 0.9383 | 0.01307 | -0.0506 | 71.7904
6.5 | 1.0031 | 0.01311 | -0.0534 | 76.5141
7 | 1.0323 | 0.01326 | -0.0488 | 77.8507
7.5 | 1.058 | 0.01358 | -0.0434 | 77.9087
8 | 1.0793 | 0.01412 | -0.0372 | 76.4377
8.5 | 1.089 | 0.01513 | -0.0293 | 71.9762
9 | 1.0818 | 0.0169 | -0.0193 | 64.0118
9.5 | 1.0786 | 0.01939 | -0.0119 | 55.6266
10 | 1.0845 | 0.02219 | -0.0073 | 48.8734
10.5 | 1.0959 | 0.0251 | -0.004 | 43.6614
11 | 1.11 | 0.02805 | -0.0014 | 39.5722
11.5 | 1.126 | 0.03101 | 0.0007 | 36.3109
12 | 1.1408 | 0.03416 | 0.0026 | 33.3958
12.5 | 1.1542 | 0.03751 | 0.0043 | 30.7705
13 | 1.1661 | 0.04108 | 0.0059 | 28.3861
13.5 | 1.1787 | 0.04481 | 0.0069 | 26.3044
14 | 1.1904 | 0.04879 | 0.0078 | 24.3984
14.5 | 1.2 | 0.05308 | 0.0085 | 22.6074
15 | 1.2078 | 0.05767 | 0.0091 | 20.9433
15.5 | 1.2145 | 0.06237 | 0.0096 | 19.4725
16 | 1.2223 | 0.0674 | 0.0095 | 18.135
16.5 | 1.2285 | 0.07238 | 0.0096 | 16.9729
17 | 1.2336 | 0.07789 | 0.009 | 15.8377
17.5 | 1.2428 | 0.08246 | 0.0093 | 15.0715
18 | 1.2411 | 0.08918 | 0.008 | 13.9168
18.5 | 1.2428 | 0.09541 | 0.0065 | 13.0259
19 | 1.2491 | 0.10059 | 0.0059 | 12.4177
19.5 | 1.2329 | 0.11015 | 0.0022 | 11.1929
20 | 1.2158 | 0.12011 | -0.0022 | 10.1224

## 21. Re 250k Mach 0.25 (1)
BIGFOIL.COM POLAR EXPORT
GA 35A217
GA 35A217 |  |  |  | Cl Max: | 1.463 | at alpha= | 13 | deg
JavaFoil+Calcfoil stall+Eppler ext transition |  |  |  | L/D Max: | 73.883 | at alpha= | 6 | deg
Re: | 250000 |  |  | Cd Min: | 0.01088 | at alpha= | -2 | deg
Mach: | 0.25 |  |  | Cl=0 at alpha= | -1.6641 | deg
|  |  |  | @ Cl=0.1, Cd= | 0.011147
|  |  |  | @ Cl=0.4, Cd= | 0.011418
|  |  |  | @ Cl=0.6, Cd= | 0.011733
alpha (deg) | Cl | Cd | Cm | Cl/Cd
-17 | -0.527 | 0.19269 | 0 | -2.733
-16.5 | -0.573 | 0.18029 | -0.001 | -3.177
-16 | -0.615 | 0.16551 | -0.001 | -3.715
-15.5 | -0.653 | 0.15356 | -0.001 | -4.252
-15 | -0.687 | 0.14263 | -0.002 | -4.815
-14.5 | -0.716 | 0.13089 | -0.002 | -5.468
-14 | -0.74 | 0.12513 | -0.002 | -5.913
-13.5 | -0.758 | 0.11585 | -0.003 | -6.546
-13 | -0.771 | 0.10628 | -0.003 | -7.258
-12.5 | -0.779 | 0.09679 | -0.003 | -8.045
-12 | -0.78 | 0.09124 | -0.004 | -8.552
-11.5 | -0.776 | 0.08602 | -0.004 | -9.022
-11 | -0.766 | 0.07994 | -0.005 | -9.587
-10.5 | -0.751 | 0.07503 | -0.005 | -10.014
-10 | -0.731 | 0.07023 | -0.005 | -10.412
-9.5 | -0.707 | 0.06536 | -0.006 | -10.81
-9 | -0.678 | 0.06067 | -0.007 | -11.175
-8.5 | -0.645 | 0.05672 | -0.007 | -11.372
-8 | -0.609 | 0.05318 | -0.008 | -11.449
-7.5 | -0.571 | 0.04996 | -0.009 | -11.44
-7 | -0.651 | 0.01723 | -0.021 | -37.784
-6.5 | -0.597 | 0.01591 | -0.022 | -37.505
-6 | -0.54 | 0.01533 | -0.023 | -35.228
-5.5 | -0.481 | 0.01564 | -0.024 | -30.757
-5 | -0.421 | 0.01503 | -0.025 | -27.992
-4.5 | -0.359 | 0.01462 | -0.026 | -24.568
-4 | -0.297 | 0.01152 | -0.027 | -25.8
-3.5 | -0.234 | 0.01114 | -0.028 | -21.021
-3 | -0.171 | 0.01125 | -0.029 | -15.188
-2.5 | -0.107 | 0.01095 | -0.03 | -9.785
-2 | -0.043 | 0.01088 | -0.031 | -3.966
-1.5 | 0.021 | 0.01113 | -0.032 | 1.884
-1 | 0.085 | 0.01114 | -0.033 | 7.648
-0.5 | 0.149 | 0.01117 | -0.035 | 13.377
0 | 0.215 | 0.01132 | -0.036 | 19.021
0.5 | 0.28 | 0.01107 | -0.037 | 25.3
1 | 0.345 | 0.01108 | -0.038 | 31.11
1.5 | 0.41 | 0.01148 | -0.039 | 35.678
2 | 0.474 | 0.01135 | -0.04 | 41.762
2.5 | 0.539 | 0.01151 | -0.041 | 46.834
3 | 0.602 | 0.01174 | -0.042 | 51.254
3.5 | 0.665 | 0.01201 | -0.043 | 55.415
4 | 0.729 | 0.01229 | -0.044 | 59.306
4.5 | 0.793 | 0.01263 | -0.045 | 62.776
5 | 0.856 | 0.01296 | -0.046 | 66.047
5.5 | 0.919 | 0.01283 | -0.047 | 71.573
6 | 0.981 | 0.01327 | -0.048 | 73.883
6.5 | 1.02 | 0.01471 | -0.048 | 69.349
7 | 1.068 | 0.02013 | -0.049 | 53.057
7.5 | 1.12 | 0.02131 | -0.05 | 52.563
8 | 1.17 | 0.02265 | -0.05 | 51.645
8.5 | 1.217 | 0.02344 | -0.051 | 51.936
9 | 1.262 | 0.02502 | -0.052 | 50.431
9.5 | 1.302 | 0.02683 | -0.053 | 48.544
10 | 1.338 | 0.02964 | -0.053 | 45.153
10.5 | 1.373 | 0.03177 | -0.054 | 43.198
11 | 1.401 | 0.0348 | -0.055 | 40.245
11.5 | 1.425 | 0.0374 | -0.055 | 38.11
12 | 1.445 | 0.04012 | -0.056 | 36.015
12.5 | 1.458 | 0.0433 | -0.057 | 33.666
13 | 1.463 | 0.04716 | -0.057 | 31.034
13.5 | 1.461 | 0.05197 | -0.057 | 28.112
14 | 1.445 | 0.05936 | -0.057 | 24.34
14.5 | 1.363 | 0.08624 | -0.051 | 15.807
15 | 1.282 | 0.11886 | -0.039 | 10.784
15.5 | 1.25 | 0.13089 | -0.032 | 9.553
16 | 1.228 | 0.13996 | -0.031 | 8.771
16.5 | 1.199 | 0.15015 | -0.029 | 7.988
17 | 1.167 | 0.15907 | -0.027 | 7.333
17.5 | 1.13 | 0.1658 | -0.027 | 6.813
18 | 1.088 | 0.17951 | -0.026 | 6.06

## 22. Re 250k Mach 0.25 (2)
BIGFOIL.COM POLAR EXPORT
GA 35A217
GA 35A217 |  |  |  | Cl Max: | 1.1939 | at alpha= | 17 | deg
XFOIL ncrit=9 |  |  |  | L/D Max: | 76.3116 | at alpha= | 7 | deg
Re: | 250000 |  |  | Cd Min: | 0.16971 | at alpha= | -15.5 | deg
Mach: | 0.25 |  |  | Cl=0 at alpha= | -1.5813 | deg
|  |  |  | @ Cl=0.1, Cd= | 0.012528
|  |  |  | @ Cl=0.4, Cd= | 0.012852
|  |  |  | @ Cl=0.6, Cd= | 0.013338
alpha (deg) | Cl | Cd | Cm | Cl/Cd
-15.5 | -0.4897 | 0.16971 | -0.011 | -2.8855
-15 | -0.4791 | 0.16219 | -0.0152 | -2.9539
-14.5 | -0.4814 | 0.15154 | -0.0217 | -3.1767
-14 | -0.461 | 0.14605 | -0.0228 | -3.1565
-13.5 | -0.4916 | 0.12987 | -0.0356 | -3.7853
-13 | -0.4637 | 0.1261 | -0.0332 | -3.6772
-12.5 | -0.6603 | 0.07132 | -0.0664 | -9.2583
-12 | -0.691 | 0.06142 | -0.0709 | -11.2504
-11.5 | -0.7242 | 0.053 | -0.0729 | -13.6642
-11 | -0.755 | 0.04647 | -0.0711 | -16.247
-10.5 | -0.7874 | 0.04262 | -0.0638 | -18.4749
-10 | -0.7542 | 0.0357 | -0.0671 | -21.1261
-9.5 | -0.7108 | 0.03088 | -0.0677 | -23.0181
-9 | -0.6608 | 0.02717 | -0.0673 | -24.3209
-8.5 | -0.6185 | 0.02488 | -0.0648 | -24.8593
-8 | -0.5766 | 0.02279 | -0.0623 | -25.3006
-7.5 | -0.5361 | 0.02112 | -0.0595 | -25.3835
-7 | -0.4995 | 0.01944 | -0.0564 | -25.6944
-6.5 | -0.4624 | 0.01804 | -0.0533 | -25.6319
-6 | -0.4254 | 0.01662 | -0.0501 | -25.5957
-5.5 | -0.3934 | 0.0147 | -0.0464 | -26.7619
-5 | -0.3683 | 0.01268 | -0.0417 | -29.0457
-4.5 | -0.3199 | 0.0125 | -0.0396 | -25.592
-4 | -0.267 | 0.01244 | -0.0382 | -21.463
-3.5 | -0.2145 | 0.01248 | -0.0369 | -17.1875
-3 | -0.1598 | 0.01258 | -0.0357 | -12.7027
-2.5 | -0.1044 | 0.01256 | -0.0351 | -8.3121
-2 | -0.0474 | 0.01256 | -0.0347 | -3.7739
-1.5 | 0.0092 | 0.01253 | -0.0344 | 0.73424
-1 | 0.0663 | 0.01254 | -0.0342 | 5.2871
-0.5 | 0.1232 | 0.01252 | -0.034 | 9.8403
0 | 0.1796 | 0.01257 | -0.0337 | 14.288
0.5 | 0.2363 | 0.01259 | -0.0334 | 18.7689
1 | 0.292 | 0.01267 | -0.0329 | 23.0466
1.5 | 0.3491 | 0.0127 | -0.0325 | 27.4882
2 | 0.4028 | 0.01286 | -0.0317 | 31.3219
2.5 | 0.4613 | 0.01293 | -0.0313 | 35.6767
3 | 0.5136 | 0.01313 | -0.03 | 39.1165
3.5 | 0.5728 | 0.01331 | -0.0299 | 43.0353
4 | 0.6396 | 0.01338 | -0.0311 | 47.8027
4.5 | 0.7106 | 0.01338 | -0.0333 | 53.1091
5 | 0.7887 | 0.01337 | -0.0373 | 58.9903
5.5 | 0.8745 | 0.01346 | -0.0431 | 64.9703
6 | 0.9604 | 0.0135 | -0.049 | 71.1407
6.5 | 1.0295 | 0.01359 | -0.0518 | 75.7542
7 | 1.0531 | 0.0138 | -0.0457 | 76.3116
7.5 | 1.0722 | 0.01423 | -0.0386 | 75.3479
8 | 1.0815 | 0.01504 | -0.0299 | 71.9082
8.5 | 1.0735 | 0.01655 | -0.0191 | 64.864
9 | 1.0631 | 0.01918 | -0.0103 | 55.4275
9.5 | 1.0635 | 0.02239 | -0.005 | 47.4989
10 | 1.0718 | 0.02566 | -0.0014 | 41.7693
10.5 | 1.0851 | 0.02885 | 0.0013 | 37.6118
11 | 1.0988 | 0.03215 | 0.0038 | 34.1773
11.5 | 1.1127 | 0.03556 | 0.0059 | 31.2908
12 | 1.1263 | 0.0391 | 0.0078 | 28.8056
12.5 | 1.1389 | 0.04288 | 0.0093 | 26.5602
13 | 1.1503 | 0.04697 | 0.0106 | 24.4901
13.5 | 1.1603 | 0.05135 | 0.0116 | 22.5959
14 | 1.1688 | 0.05603 | 0.0125 | 20.8603
14.5 | 1.1756 | 0.06101 | 0.013 | 19.269
15 | 1.1822 | 0.06628 | 0.0131 | 17.8365
15.5 | 1.1875 | 0.07174 | 0.0133 | 16.5528
16 | 1.1931 | 0.07712 | 0.0134 | 15.4707
16.5 | 1.191 | 0.08406 | 0.0123 | 14.1685
17 | 1.1939 | 0.09019 | 0.0113 | 13.2376
17.5 | 1.1851 | 0.09827 | 0.0095 | 12.0596
18 | 1.1686 | 0.10797 | 0.006 | 10.8234
18.5 | 1.1506 | 0.11836 | 0.0014 | 9.7212
19 | 1.1387 | 0.12791 | -0.0032 | 8.9024
19.5 | 1.1139 | 0.14023 | -0.01 | 7.9434
20 | 1.0576 | 0.16066 | -0.0234 | 6.5828

## 23. Re 250k Mach 0.50 (1)
BIGFOIL.COM POLAR EXPORT
GA 35A217
GA 35A217 |  |  |  | Cl Max: | 1.305 | at alpha= | 9.5 | deg
JavaFoil+Calcfoil stall+Eppler ext transition |  |  |  | L/D Max: | 62.286 | at alpha= | 6 | deg
Re: | 250000 |  |  | Cd Min: | 0.01135 | at alpha= | -1.5 | deg
Mach: | 0.5 |  |  | Cl=0 at alpha= | -1.662 | deg
|  |  |  | @ Cl=0.1, Cd= | 0.011731
|  |  |  | @ Cl=0.4, Cd= | 0.011943
|  |  |  | @ Cl=0.6, Cd= | 0.012606
alpha (deg) | Cl | Cd | Cm | Cl/Cd
-20 | -1.041 | 0.27594 | 0.003 | -3.774
-19.5 | -1.014 | 0.26762 | 0.002 | -3.789
-19 | -0.987 | 0.2612 | 0.002 | -3.779
-18.5 | -0.959 | 0.25412 | 0.001 | -3.775
-18 | -0.932 | 0.25294 | 0 | -3.685
-17.5 | -0.903 | 0.24149 | 0 | -3.74
-17 | -0.873 | 0.22879 | -0.001 | -3.816
-16.5 | -0.845 | 0.22403 | -0.001 | -3.771
-16 | -0.817 | 0.21357 | -0.002 | -3.826
-15.5 | -0.79 | 0.20369 | -0.002 | -3.876
-15 | -0.762 | 0.20091 | -0.003 | -3.791
-14.5 | -0.734 | 0.19377 | -0.003 | -3.786
-14 | -0.706 | 0.18687 | -0.004 | -3.776
-13.5 | -0.678 | 0.18837 | -0.004 | -3.598
-13 | -0.648 | 0.16664 | -0.004 | -3.886
-12.5 | -0.619 | 0.1625 | -0.005 | -3.812
-12 | -0.591 | 0.154 | -0.005 | -3.841
-11.5 | -0.563 | 0.15039 | -0.006 | -3.745
-11 | -0.535 | 0.13522 | -0.006 | -3.957
-10.5 | -0.506 | 0.12718 | -0.006 | -3.98
-10 | -0.478 | 0.1219 | -0.007 | -3.92
-9.5 | -0.45 | 0.11915 | -0.007 | -3.773
-9 | -0.421 | 0.08297 | -0.007 | -5.073
-8.5 | -0.392 | 0.06841 | -0.008 | -5.737
-8 | -0.509 | 0.07016 | -0.007 | -7.249
-7.5 | -0.559 | 0.05734 | -0.008 | -9.747
-7 | -0.547 | 0.05122 | -0.009 | -10.688
-6.5 | -0.517 | 0.04838 | -0.01 | -10.687
-6 | -0.476 | 0.04519 | -0.011 | -10.535
-5.5 | -0.527 | 0.01713 | -0.027 | -30.774
-5 | -0.465 | 0.01567 | -0.028 | -29.66
-4.5 | -0.399 | 0.01494 | -0.029 | -26.683
-4 | -0.331 | 0.01541 | -0.03 | -21.445
-3.5 | -0.261 | 0.01207 | -0.031 | -21.629
-3 | -0.191 | 0.01192 | -0.033 | -15.991
-2.5 | -0.12 | 0.01154 | -0.034 | -10.368
-2 | -0.048 | 0.01141 | -0.035 | -4.223
-1.5 | 0.023 | 0.01135 | -0.036 | 2.065
-1 | 0.095 | 0.01171 | -0.037 | 8.129
-0.5 | 0.167 | 0.01201 | -0.039 | 13.894
0 | 0.241 | 0.01201 | -0.04 | 20.044
0.5 | 0.313 | 0.01214 | -0.041 | 25.791
1 | 0.385 | 0.01192 | -0.042 | 32.346
1.5 | 0.458 | 0.01203 | -0.043 | 38.051
2 | 0.53 | 0.01247 | -0.045 | 42.511
2.5 | 0.602 | 0.01261 | -0.046 | 47.773
3 | 0.672 | 0.0129 | -0.047 | 52.061
3.5 | 0.743 | 0.01332 | -0.048 | 55.764
4 | 0.795 | 0.01393 | -0.048 | 57.072
4.5 | 0.861 | 0.0145 | -0.049 | 59.377
5 | 0.926 | 0.01517 | -0.05 | 61.056
5.5 | 0.991 | 0.01598 | -0.051 | 61.993
6 | 1.052 | 0.01689 | -0.052 | 62.286
6.5 | 1.105 | 0.0237 | -0.053 | 46.64
7 | 1.16 | 0.02554 | -0.053 | 45.425
7.5 | 1.211 | 0.02757 | -0.054 | 43.92
8 | 1.256 | 0.02962 | -0.055 | 42.406
8.5 | 1.29 | 0.03224 | -0.056 | 40.006
9 | 1.301 | 0.03998 | -0.056 | 32.547
9.5 | 1.305 | 0.04072 | -0.057 | 32.044
10 | 1.26 | 0.04566 | -0.058 | 27.598
10.5 | 0.937 | 0.08642 | -0.023 | 10.845
11 | 0.725 | 0.12216 | -0.025 | 5.935
11.5 | 0.754 | 0.13444 | -0.027 | 5.605
12 | 0.783 | 0.15869 | -0.029 | 4.932
12.5 | 0.811 | 0.16246 | -0.03 | 4.991
13 | 0.839 | 0.17133 | -0.031 | 4.897
13.5 | 0.87 | 0.18973 | -0.035 | 4.583
14 | 0.898 | 0.19208 | -0.036 | 4.673
14.5 | 0.926 | 0.20128 | -0.037 | 4.599

## 24. Re 250k Mach 0.50 (2)
BIGFOIL.COM POLAR EXPORT
GA 35A217
GA 35A217 |  |  |  | Cl Max: | 1.0715 | at alpha= | 12.5 | deg
XFOIL ncrit=9 |  |  |  | L/D Max: | 65.3252 | at alpha= | 6.5 | deg
Re: | 250000 |  |  | Cd Min: | 0.24695 | at alpha= | -19.5 | deg
Mach: | 0.5 |  |  | Cl=0 at alpha= | -1.5538 | deg
|  |  |  | @ Cl=0.1, Cd= | 0.014025
|  |  |  | @ Cl=0.4, Cd= | 0.014571
|  |  |  | @ Cl=0.6, Cd= | 0.01519
alpha (deg) | Cl | Cd | Cm | Cl/Cd
-19.5 | -0.6428 | 0.24695 | 0.0265 | -2.603
-19 | -0.619 | 0.2395 | 0.0221 | -2.5846
-18.5 | -0.5982 | 0.23144 | 0.0162 | -2.5847
-18 | -0.5805 | 0.223 | 0.0099 | -2.6031
-17.5 | -0.554 | 0.21562 | 0.007 | -2.5693
-17 | -0.5328 | 0.20793 | 0.0021 | -2.5624
-16.5 | -0.5171 | 0.19934 | -0.0041 | -2.5941
-16 | -0.4919 | 0.19224 | -0.0069 | -2.5588
-15.5 | -0.4832 | 0.18399 | -0.0145 | -2.6262
-15 | -0.4614 | 0.17541 | -0.0178 | -2.6304
-14.5 | -0.4366 | 0.16841 | -0.0202 | -2.5925
-14 | -0.4417 | 0.15875 | -0.0299 | -2.7824
-13.5 | -0.4131 | 0.15126 | -0.0303 | -2.7311
-13 | -0.3931 | 0.14426 | -0.0331 | -2.7249
-12.5 | -0.3957 | 0.13372 | -0.0402 | -2.9592
-12 | -0.3774 | 0.12631 | -0.0424 | -2.9879
-11 | -0.4284 | 0.09038 | -0.061 | -4.74
-10.5 | -0.4568 | 0.07626 | -0.0703 | -5.99
-10 | -0.4873 | 0.06201 | -0.0832 | -7.8584
-9.5 | -0.5125 | 0.05034 | -0.0927 | -10.1808
-9 | -0.5397 | 0.04254 | -0.0936 | -12.6869
-8.5 | -0.559 | 0.03633 | -0.0917 | -15.3867
-8 | -0.5519 | 0.03182 | -0.088 | -17.3444
-7.5 | -0.528 | 0.02796 | -0.0839 | -18.8841
-7 | -0.4868 | 0.02485 | -0.0801 | -19.5895
-6.5 | -0.4464 | 0.0224 | -0.0762 | -19.9286
-6 | -0.4155 | 0.02041 | -0.0709 | -20.3577
-5.5 | -0.3867 | 0.0187 | -0.0652 | -20.6791
-5 | -0.3563 | 0.01693 | -0.0595 | -21.0455
-4.5 | -0.3435 | 0.01427 | -0.0521 | -24.0715
-4 | -0.3007 | 0.01371 | -0.0471 | -21.9329
-3.5 | -0.2429 | 0.01374 | -0.0444 | -17.6783
-3 | -0.1845 | 0.01393 | -0.0418 | -13.2448
-2.5 | -0.1214 | 0.01394 | -0.0404 | -8.7088
-2 | -0.0589 | 0.01401 | -0.0392 | -4.2041
-1.5 | 0.0071 | 0.01396 | -0.0387 | 0.5086
-1 | 0.0685 | 0.01403 | -0.0378 | 4.8824
-0.5 | 0.1347 | 0.01402 | -0.0376 | 9.6077
0 | 0.1958 | 0.01413 | -0.0368 | 13.857
0.5 | 0.2592 | 0.01423 | -0.0362 | 18.215
1 | 0.3223 | 0.01432 | -0.0355 | 22.507
1.5 | 0.3826 | 0.01456 | -0.0344 | 26.2775
2 | 0.4492 | 0.0146 | -0.0339 | 30.7671
2.5 | 0.5053 | 0.01493 | -0.032 | 33.8446
3 | 0.5655 | 0.01519 | -0.0303 | 37.2284
3.5 | 0.6328 | 0.01519 | -0.0293 | 41.659
4 | 0.6906 | 0.01541 | -0.0269 | 44.8151
4.5 | 0.7652 | 0.01526 | -0.0268 | 50.1442
5 | 0.843 | 0.01545 | -0.0281 | 54.5631
5.5 | 0.9421 | 0.01553 | -0.033 | 60.6632
6 | 1.0379 | 0.01592 | -0.0379 | 65.1947
6.5 | 1.0648 | 0.0163 | -0.0311 | 65.3252
7.5 | 1.0325 | 0.01922 | -0.0057 | 53.7201
8 | 1.0162 | 0.02333 | 0.0016 | 43.5577
8.5 | 1.0069 | 0.02801 | 0.0067 | 35.9479
9 | 1.0072 | 0.03247 | 0.0106 | 31.0194
9.5 | 1.0168 | 0.03658 | 0.0138 | 27.7966
10 | 1.0281 | 0.0408 | 0.0166 | 25.1985
10.5 | 1.041 | 0.04513 | 0.0191 | 23.0667
11 | 1.0535 | 0.04972 | 0.0212 | 21.1887
11.5 | 1.0638 | 0.05477 | 0.0228 | 19.423
12 | 1.0702 | 0.06047 | 0.0239 | 17.698
12.5 | 1.0715 | 0.067 | 0.0243 | 15.9925
13 | 1.0646 | 0.07468 | 0.0238 | 14.2555
13.5 | 1.0534 | 0.08317 | 0.0223 | 12.6656
14 | 1.0288 | 0.09387 | 0.0187 | 10.9598
14.5 | 1.0086 | 0.10445 | 0.0145 | 9.6563
15 | 0.9579 | 0.12052 | 0.0056 | 7.9481
15.5 | 0.8887 | 0.14184 | -0.0078 | 6.2655
16 | 0.8604 | 0.15793 | -0.0173 | 5.448
16.5 | 0.8311 | 0.17667 | -0.0284 | 4.7043
17 | 0.8357 | 0.18782 | -0.0348 | 4.4495
17.5 | 0.842 | 0.19919 | -0.0412 | 4.2271

## 25. Re 500k Mach 0.00 (1)
BIGFOIL.COM POLAR EXPORT
GA 35A217
GA 35A217 |  |  |  | Cl Max: | 1.558 | at alpha= | 15.5 | deg
JavaFoil+Calcfoil stall+Eppler ext transition |  |  |  | L/D Max: | 93.985 | at alpha= | 7 | deg
Re: | 500000 |  |  | Cd Min: | 0.00869 | at alpha= | -1 | deg
Mach: | 0 |  |  | Cl=0 at alpha= | -1.6613 | deg
|  |  |  | @ Cl=0.1, Cd= | 0.0087558
|  |  |  | @ Cl=0.4, Cd= | 0.0090249
|  |  |  | @ Cl=0.6, Cd= | 0.0091689
alpha (deg) | Cl | Cd | Cm | Cl/Cd
-15 | -0.886 | 0.11563 | -0.002 | -7.659
-14.5 | -0.884 | 0.10959 | -0.002 | -8.071
-14 | -0.881 | 0.10335 | -0.002 | -8.521
-13.5 | -0.874 | 0.09729 | -0.003 | -8.982
-13 | -0.864 | 0.09225 | -0.003 | -9.368
-12.5 | -0.851 | 0.08626 | -0.004 | -9.868
-12 | -0.835 | 0.08137 | -0.004 | -10.262
-11.5 | -0.816 | 0.07643 | -0.005 | -10.675
-11 | -0.794 | 0.07247 | -0.005 | -10.953
-10.5 | -0.77 | 0.06798 | -0.006 | -11.324
-10 | -0.891 | 0.01968 | -0.014 | -45.28
-9.5 | -0.86 | 0.01771 | -0.015 | -48.549
-9 | -0.823 | 0.01683 | -0.016 | -48.896
-8.5 | -0.786 | 0.01534 | -0.017 | -51.271
-8 | -0.739 | 0.01481 | -0.018 | -49.891
-7.5 | -0.688 | 0.01445 | -0.019 | -47.635
-7 | -0.636 | 0.01443 | -0.02 | -44.051
-6.5 | -0.581 | 0.01339 | -0.021 | -43.427
-6 | -0.525 | 0.01297 | -0.022 | -40.5
-5.5 | -0.467 | 0.01314 | -0.023 | -35.549
-5 | -0.408 | 0.01265 | -0.024 | -32.28
-4.5 | -0.349 | 0.01233 | -0.025 | -28.261
-4 | -0.288 | 0.00909 | -0.026 | -31.696
-3.5 | -0.227 | 0.00896 | -0.027 | -25.354
-3 | -0.166 | 0.00883 | -0.028 | -18.745
-2.5 | -0.104 | 0.00901 | -0.029 | -11.525
-2 | -0.042 | 0.00893 | -0.03 | -4.683
-1.5 | 0.02 | 0.00897 | -0.031 | 2.265
-1 | 0.083 | 0.00869 | -0.032 | 9.495
-0.5 | 0.145 | 0.00893 | -0.033 | 16.198
0 | 0.209 | 0.00903 | -0.034 | 23.091
0.5 | 0.271 | 0.00911 | -0.036 | 29.773
1 | 0.334 | 0.00914 | -0.037 | 36.533
1.5 | 0.396 | 0.00903 | -0.038 | 43.905
2 | 0.459 | 0.00895 | -0.039 | 51.308
2.5 | 0.522 | 0.00909 | -0.04 | 57.403
3 | 0.583 | 0.00921 | -0.041 | 63.275
3.5 | 0.645 | 0.00906 | -0.042 | 71.123
4 | 0.706 | 0.00958 | -0.043 | 73.714
4.5 | 0.768 | 0.00981 | -0.044 | 78.308
5 | 0.829 | 0.01003 | -0.045 | 82.628
5.5 | 0.89 | 0.00991 | -0.046 | 89.846
6 | 0.951 | 0.01027 | -0.047 | 92.558
6.5 | 1.01 | 0.01107 | -0.048 | 91.284
7 | 1.069 | 0.01137 | -0.049 | 93.985
7.5 | 1.101 | 0.0167 | -0.049 | 65.952
8 | 1.152 | 0.01775 | -0.05 | 64.924
8.5 | 1.201 | 0.01831 | -0.05 | 65.556
9 | 1.247 | 0.01937 | -0.051 | 64.37
9.5 | 1.29 | 0.02068 | -0.052 | 62.392
10 | 1.331 | 0.02212 | -0.053 | 60.176
10.5 | 1.366 | 0.02459 | -0.053 | 55.57
11 | 1.401 | 0.02637 | -0.054 | 53.15
11.5 | 1.431 | 0.02896 | -0.054 | 49.424
12 | 1.461 | 0.0308 | -0.055 | 47.435
12.5 | 1.487 | 0.03284 | -0.056 | 45.27
13 | 1.508 | 0.03515 | -0.056 | 42.919
13.5 | 1.527 | 0.03766 | -0.057 | 40.54
14 | 1.541 | 0.04026 | -0.058 | 38.265
14.5 | 1.55 | 0.04363 | -0.058 | 35.525
15 | 1.557 | 0.04661 | -0.059 | 33.396
15.5 | 1.558 | 0.05066 | -0.059 | 30.744
16 | 1.554 | 0.05504 | -0.059 | 28.238
16.5 | 1.545 | 0.06076 | -0.06 | 25.438
17 | 1.531 | 0.06746 | -0.06 | 22.697
17.5 | 1.502 | 0.07963 | -0.059 | 18.865
18 | 1.47 | 0.09361 | -0.057 | 15.705
18.5 | 1.407 | 0.1237 | -0.052 | 11.375
19 | 1.382 | 0.13649 | -0.051 | 10.124
19.5 | 1.348 | 0.1559 | -0.047 | 8.644
20 | 1.315 | 0.17558 | -0.043 | 7.488

## 26. Re 500k Mach 0.00 (2)
BIGFOIL.COM POLAR EXPORT
GA 35A217
GA 35A217 |  |  |  | Cl Max: | 1.3061 | at alpha= | 16.5 | deg
XFOIL ncrit=9 |  |  |  | L/D Max: | 97.3489 | at alpha= | 7 | deg
Re: | 500000 |  |  | Cd Min: | 0.20449 | at alpha= | -18.5 | deg
Mach: | 0 |  |  | Cl=0 at alpha= | -1.6177 | deg
|  |  |  | @ Cl=0.1, Cd= | 0.00855
|  |  |  | @ Cl=0.4, Cd= | 0.0085493
|  |  |  | @ Cl=0.6, Cd= | 0.0086462
alpha (deg) | Cl | Cd | Cm | Cl/Cd
-18.5 | -0.5842 | 0.20449 | 0.0127 | -2.8569
-18 | -0.5671 | 0.19879 | 0.0095 | -2.8528
-17.5 | -0.5674 | 0.18641 | 0.0009 | -3.0438
-17 | -0.553 | 0.17968 | -0.0018 | -3.0777
-16.5 | -0.5341 | 0.17475 | -0.0038 | -3.0564
-16 | -0.5202 | 0.16829 | -0.0071 | -3.0911
-15.5 | -0.6801 | 0.10884 | -0.0339 | -6.2486
-15 | -0.9017 | 0.06218 | -0.0622 | -14.5014
-14.5 | -0.9357 | 0.05251 | -0.0654 | -17.8195
-14 | -0.9487 | 0.0459 | -0.0661 | -20.6688
-13.5 | -0.9495 | 0.04086 | -0.0655 | -23.2379
-13 | -0.9421 | 0.03684 | -0.0642 | -25.5727
-12.5 | -0.9275 | 0.03353 | -0.0623 | -27.6618
-12 | -0.9084 | 0.03065 | -0.06 | -29.6378
-11.5 | -0.8865 | 0.02814 | -0.0572 | -31.5032
-11 | -0.8553 | 0.02588 | -0.0556 | -33.0487
-10 | -0.7651 | 0.02161 | -0.0557 | -35.4049
-9.5 | -0.7342 | 0.02035 | -0.0522 | -36.0786
-9 | -0.6977 | 0.01911 | -0.0497 | -36.5097
-8.5 | -0.6627 | 0.01761 | -0.0471 | -37.632
-8 | -0.6214 | 0.01659 | -0.0453 | -37.4563
-7.5 | -0.5802 | 0.0155 | -0.0434 | -37.4323
-7 | -0.5355 | 0.01461 | -0.0419 | -36.653
-6.5 | -0.4893 | 0.01375 | -0.0407 | -35.5855
-6 | -0.4421 | 0.01296 | -0.0395 | -34.1127
-5.5 | -0.3976 | 0.01186 | -0.0381 | -33.5245
-5 | -0.3589 | 0.01025 | -0.036 | -35.0146
-4.5 | -0.3144 | 0.00933 | -0.0344 | -33.6977
-4 | -0.2619 | 0.00905 | -0.0339 | -28.9392
-3 | -0.1533 | 0.0088 | -0.0333 | -17.4205
-2.5 | -0.0983 | 0.00877 | -0.0332 | -11.2087
-2 | -0.0427 | 0.00866 | -0.0332 | -4.9307
-1 | 0.069 | 0.00855 | -0.0333 | 8.0702
-0.5 | 0.1253 | 0.00855 | -0.0334 | 14.655
0 | 0.1812 | 0.00851 | -0.0335 | 21.2926
0.5 | 0.2373 | 0.00853 | -0.0336 | 27.8195
1 | 0.2928 | 0.0085 | -0.0336 | 34.4471
1.5 | 0.3487 | 0.00854 | -0.0336 | 40.8314
2 | 0.4039 | 0.00855 | -0.0336 | 47.2398
2.5 | 0.4596 | 0.00863 | -0.0335 | 53.2561
3 | 0.5137 | 0.0086 | -0.0332 | 59.7326
3.5 | 0.5676 | 0.00864 | -0.0328 | 65.6944
4 | 0.6203 | 0.00865 | -0.0321 | 71.711
4.5 | 0.6723 | 0.00871 | -0.0312 | 77.1871
5 | 0.727 | 0.00887 | -0.0309 | 81.9617
5.5 | 0.7855 | 0.00908 | -0.0316 | 86.5088
6 | 0.8531 | 0.00936 | -0.0344 | 91.1432
6.5 | 0.925 | 0.00974 | -0.0383 | 94.9692
7 | 0.9988 | 0.01026 | -0.0429 | 97.3489
7.5 | 1.0618 | 0.01117 | -0.0459 | 95.0582
8 | 1.0666 | 0.01227 | -0.0371 | 86.9275
8.5 | 1.071 | 0.01362 | -0.0285 | 78.6344
9.5 | 1.0986 | 0.01661 | -0.0165 | 66.1409
10 | 1.1212 | 0.01833 | -0.0132 | 61.1675
10.5 | 1.1443 | 0.02029 | -0.0105 | 56.3972
11 | 1.1686 | 0.02236 | -0.0084 | 52.263
11.5 | 1.1932 | 0.02455 | -0.0066 | 48.6029
12 | 1.216 | 0.02696 | -0.005 | 45.1039
12.5 | 1.2365 | 0.02964 | -0.0035 | 41.7173
13 | 1.2539 | 0.03262 | -0.002 | 38.4396
13.5 | 1.2683 | 0.03594 | -0.0005 | 35.2894
14 | 1.2801 | 0.0396 | 0.0007 | 32.3258
14.5 | 1.2892 | 0.04368 | 0.0018 | 29.5147
15 | 1.2933 | 0.04846 | 0.0026 | 26.688
15.5 | 1.302 | 0.05292 | 0.003 | 24.6032
16 | 1.3023 | 0.05849 | 0.0032 | 22.2653
16.5 | 1.3061 | 0.06385 | 0.003 | 20.4558
17 | 1.3008 | 0.07044 | 0.0024 | 18.4668
17.5 | 1.3025 | 0.07642 | 0.0016 | 17.044
18 | 1.2987 | 0.08321 | 0.0003 | 15.6075
18.5 | 1.289 | 0.09083 | -0.0013 | 14.1913
19 | 1.2861 | 0.09788 | -0.0032 | 13.1396
19.5 | 1.2814 | 0.10531 | -0.0055 | 12.1679
20 | 1.2752 | 0.11303 | -0.0082 | 11.282

## 27. Re 500k Mach 0.10 (1)
BIGFOIL.COM POLAR EXPORT
GA 35A217
GA 35A217 |  |  |  | Cl Max: | 1.544 | at alpha= | 15 | deg
JavaFoil+Calcfoil stall+Eppler ext transition |  |  |  | L/D Max: | 96.917 | at alpha= | 7 | deg
Re: | 500000 |  |  | Cd Min: | 0.00872 | at alpha= | -1 | deg
Mach: | 0.1 |  |  | Cl=0 at alpha= | -1.6613 | deg
|  |  |  | @ Cl=0.1, Cd= | 0.0087913
|  |  |  | @ Cl=0.4, Cd= | 0.0090775
|  |  |  | @ Cl=0.6, Cd= | 0.0092894
alpha (deg) | Cl | Cd | Cm | Cl/Cd
-15 | -0.865 | 0.11708 | -0.002 | -7.391
-14.5 | -0.867 | 0.11036 | -0.002 | -7.859
-14 | -0.866 | 0.10398 | -0.003 | -8.332
-13.5 | -0.862 | 0.0978 | -0.003 | -8.816
-13 | -0.855 | 0.09268 | -0.003 | -9.225
-12.5 | -0.844 | 0.08627 | -0.004 | -9.782
-12 | -0.83 | 0.08214 | -0.004 | -10.102
-11.5 | -0.812 | 0.07736 | -0.004 | -10.497
-11 | -0.793 | 0.07251 | -0.006 | -10.934
-10.5 | -0.768 | 0.06847 | -0.006 | -11.216
-10 | -0.875 | 0.02151 | -0.013 | -40.69
-9.5 | -0.858 | 0.01786 | -0.015 | -48.046
-9 | -0.823 | 0.017 | -0.016 | -48.439
-8.5 | -0.788 | 0.01607 | -0.017 | -49.025
-8 | -0.741 | 0.01488 | -0.018 | -49.786
-7.5 | -0.691 | 0.01456 | -0.019 | -47.43
-7 | -0.638 | 0.01451 | -0.02 | -44.005
-6.5 | -0.584 | 0.01351 | -0.021 | -43.218
-6 | -0.527 | 0.01303 | -0.022 | -40.482
-5.5 | -0.469 | 0.01322 | -0.023 | -35.506
-5 | -0.41 | 0.01277 | -0.024 | -32.127
-4.5 | -0.35 | 0.0124 | -0.025 | -28.248
-4 | -0.29 | 0.00911 | -0.026 | -31.796
-3.5 | -0.228 | 0.00892 | -0.027 | -25.577
-3 | -0.166 | 0.00887 | -0.028 | -18.768
-2.5 | -0.104 | 0.00885 | -0.029 | -11.786
-2 | -0.042 | 0.00898 | -0.03 | -4.681
-1.5 | 0.02 | 0.00895 | -0.031 | 2.283
-1 | 0.083 | 0.00872 | -0.033 | 9.507
-0.5 | 0.145 | 0.00898 | -0.034 | 16.193
0 | 0.21 | 0.00914 | -0.035 | 22.938
0.5 | 0.273 | 0.0089 | -0.036 | 30.628
1 | 0.336 | 0.00911 | -0.037 | 36.818
1.5 | 0.398 | 0.00908 | -0.038 | 43.879
2 | 0.461 | 0.009 | -0.039 | 51.273
2.5 | 0.524 | 0.00909 | -0.04 | 57.717
3 | 0.586 | 0.00926 | -0.041 | 63.243
3.5 | 0.648 | 0.00939 | -0.042 | 68.992
4 | 0.71 | 0.00963 | -0.043 | 73.726
4.5 | 0.772 | 0.00986 | -0.044 | 78.284
5 | 0.833 | 0.01009 | -0.045 | 82.583
5.5 | 0.895 | 0.01 | -0.046 | 89.5
6 | 0.955 | 0.01031 | -0.047 | 92.673
6.5 | 1.015 | 0.01113 | -0.048 | 91.182
7 | 1.074 | 0.01108 | -0.049 | 96.917
7.5 | 1.106 | 0.01688 | -0.049 | 65.515
8 | 1.156 | 0.01792 | -0.05 | 64.522
8.5 | 1.205 | 0.01852 | -0.051 | 65.066
9 | 1.251 | 0.01958 | -0.051 | 63.875
9.5 | 1.294 | 0.02095 | -0.052 | 61.752
10 | 1.334 | 0.02243 | -0.053 | 59.483
10.5 | 1.369 | 0.02496 | -0.053 | 54.851
11 | 1.403 | 0.02685 | -0.054 | 52.271
11.5 | 1.433 | 0.02938 | -0.055 | 48.766
12 | 1.461 | 0.03131 | -0.055 | 46.671
12.5 | 1.486 | 0.03341 | -0.056 | 44.473
13 | 1.506 | 0.03582 | -0.057 | 42.039
13.5 | 1.522 | 0.03841 | -0.057 | 39.624
14 | 1.534 | 0.04133 | -0.058 | 37.113
14.5 | 1.541 | 0.04467 | -0.058 | 34.486
15 | 1.544 | 0.04811 | -0.059 | 32.09
15.5 | 1.542 | 0.05223 | -0.059 | 29.522
16 | 1.534 | 0.0574 | -0.059 | 26.727
16.5 | 1.521 | 0.06349 | -0.06 | 23.959
17 | 1.5 | 0.07178 | -0.059 | 20.895
17.5 | 1.453 | 0.09083 | -0.057 | 15.992
18 | 1.403 | 0.11281 | -0.053 | 12.439
18.5 | 1.365 | 0.13133 | -0.051 | 10.39
19 | 1.32 | 0.1552 | -0.045 | 8.505
19.5 | 1.293 | 0.16877 | -0.043 | 7.663
20 | 1.271 | 0.17878 | -0.043 | 7.111

## 28. Re 500k Mach 0.10 (2)
BIGFOIL.COM POLAR EXPORT
GA 35A217
GA 35A217 |  |  |  | Cl Max: | 1.2957 | at alpha= | 16.5 | deg
XFOIL ncrit=9 |  |  |  | L/D Max: | 96.7502 | at alpha= | 7 | deg
Re: | 500000 |  |  | Cd Min: | 0.20535 | at alpha= | -18.5 | deg
Mach: | 0.1 |  |  | Cl=0 at alpha= | -1.6179 | deg
|  |  |  | @ Cl=0.1, Cd= | 0.0085854
|  |  |  | @ Cl=0.4, Cd= | 0.0085811
|  |  |  | @ Cl=0.6, Cd= | 0.0086755
alpha (deg) | Cl | Cd | Cm | Cl/Cd
-18.5 | -0.584 | 0.20535 | 0.0129 | -2.8439
-18 | -0.5667 | 0.1996 | 0.0096 | -2.8392
-17.5 | -0.5658 | 0.18765 | 0.0013 | -3.0152
-17 | -0.5517 | 0.18065 | -0.0016 | -3.054
-16.5 | -0.5324 | 0.17569 | -0.0037 | -3.0303
-16 | -0.5182 | 0.16921 | -0.0069 | -3.0625
-15.5 | -0.6345 | 0.1204 | -0.028 | -5.2699
-15 | -0.7332 | 0.08956 | -0.0465 | -8.1867
-14.5 | -0.8608 | 0.06226 | -0.0625 | -13.8259
-14 | -0.9117 | 0.05042 | -0.0665 | -18.0821
-13.5 | -0.9241 | 0.04398 | -0.067 | -21.0118
-13 | -0.9236 | 0.03916 | -0.0661 | -23.5853
-12.5 | -0.9152 | 0.03523 | -0.0644 | -25.9779
-12 | -0.9008 | 0.03192 | -0.0621 | -28.2206
-11.5 | -0.8816 | 0.0291 | -0.0593 | -30.2955
-11 | -0.8538 | 0.02662 | -0.0572 | -32.0736
-10.5 | -0.7976 | 0.02427 | -0.0599 | -32.8636
-10 | -0.7647 | 0.02206 | -0.0572 | -34.6646
-9.5 | -0.7334 | 0.0207 | -0.0538 | -35.43
-9 | -0.6984 | 0.01939 | -0.051 | -36.0186
-8.5 | -0.6632 | 0.01789 | -0.0483 | -37.071
-8 | -0.6228 | 0.01679 | -0.0463 | -37.0935
-7.5 | -0.5817 | 0.01567 | -0.0442 | -37.1219
-7 | -0.5366 | 0.01481 | -0.0427 | -36.2323
-6.5 | -0.491 | 0.01387 | -0.0413 | -35.4001
-6 | -0.4435 | 0.01309 | -0.0401 | -33.8808
-5.5 | -0.3983 | 0.01203 | -0.0386 | -33.1089
-5 | -0.3596 | 0.01039 | -0.0365 | -34.6102
-4 | -0.2633 | 0.00909 | -0.0342 | -28.9659
-3.5 | -0.2086 | 0.00898 | -0.0339 | -23.2294
-3 | -0.1541 | 0.00884 | -0.0336 | -17.4321
-2.5 | -0.0989 | 0.00879 | -0.0334 | -11.2514
-2 | -0.0428 | 0.0087 | -0.0334 | -4.9195
-1.5 | 0.0132 | 0.00866 | -0.0334 | 1.5242
-1 | 0.0695 | 0.00858 | -0.0334 | 8.1002
-0.5 | 0.1261 | 0.00859 | -0.0336 | 14.6799
0 | 0.1823 | 0.00853 | -0.0336 | 21.3716
0.5 | 0.2389 | 0.00859 | -0.0338 | 27.8114
1 | 0.2946 | 0.00853 | -0.0337 | 34.5369
1.5 | 0.3509 | 0.00859 | -0.0338 | 40.8498
2 | 0.4063 | 0.00858 | -0.0337 | 47.3543
2.5 | 0.4622 | 0.00866 | -0.0337 | 53.3718
3 | 0.5168 | 0.00864 | -0.0334 | 59.8148
3.5 | 0.571 | 0.00867 | -0.0329 | 65.8593
4 | 0.6239 | 0.00868 | -0.0322 | 71.8779
4.5 | 0.6763 | 0.00875 | -0.0313 | 77.2914
5 | 0.7311 | 0.0089 | -0.0309 | 82.1461
5.5 | 0.7893 | 0.00912 | -0.0314 | 86.5461
6 | 0.8571 | 0.00941 | -0.0341 | 91.084
6.5 | 0.9295 | 0.0098 | -0.038 | 94.8469
7 | 1.0033 | 0.01037 | -0.0426 | 96.7502
7.5 | 1.0642 | 0.01131 | -0.045 | 94.0937
8 | 1.0664 | 0.01246 | -0.0357 | 85.5859
8.5 | 1.07 | 0.01381 | -0.0269 | 77.4801
9 | 1.0794 | 0.01529 | -0.0198 | 70.5952
9.5 | 1.0984 | 0.01695 | -0.0153 | 64.8024
10 | 1.1201 | 0.01883 | -0.0119 | 59.4849
10.5 | 1.1434 | 0.02087 | -0.0094 | 54.7868
11 | 1.1669 | 0.02308 | -0.0073 | 50.5589
11.5 | 1.1907 | 0.02541 | -0.0055 | 46.8595
12 | 1.2132 | 0.02792 | -0.0039 | 43.4527
12.5 | 1.233 | 0.03071 | -0.0023 | 40.1498
13 | 1.2496 | 0.03384 | -0.0008 | 36.9267
13.5 | 1.2632 | 0.03729 | 0.0006 | 33.875
14 | 1.2746 | 0.0411 | 0.0018 | 31.0122
14.5 | 1.2838 | 0.04529 | 0.0028 | 28.3462
15 | 1.2883 | 0.05014 | 0.0035 | 25.6941
15.5 | 1.2932 | 0.05513 | 0.0038 | 23.4573
16 | 1.295 | 0.06063 | 0.0039 | 21.3591
16.5 | 1.2957 | 0.06648 | 0.0036 | 19.4901
17 | 1.2921 | 0.07299 | 0.0029 | 17.7024
17.5 | 1.2917 | 0.07933 | 0.0019 | 16.2826
18 | 1.2855 | 0.08656 | 0.0005 | 14.851
18.5 | 1.278 | 0.09402 | -0.0012 | 13.5929
19 | 1.2737 | 0.1014 | -0.0033 | 12.5611
19.5 | 1.2684 | 0.10902 | -0.0058 | 11.6346
20 | 1.2622 | 0.11682 | -0.0087 | 10.8047

## 29. Re 500k Mach 0.25 (1)
BIGFOIL.COM POLAR EXPORT
GA 35A217
GA 35A217 |  |  |  | Cl Max: | 1.477 | at alpha= | 13.5 | deg
JavaFoil+Calcfoil stall+Eppler ext transition |  |  |  | L/D Max: | 93.527 | at alpha= | 6.5 | deg
Re: | 500000 |  |  | Cd Min: | 0.00887 | at alpha= | -2 | deg
Mach: | 0.25 |  |  | Cl=0 at alpha= | -1.6641 | deg
|  |  |  | @ Cl=0.1, Cd= | 0.0090241
|  |  |  | @ Cl=0.4, Cd= | 0.0092538
|  |  |  | @ Cl=0.6, Cd= | 0.0094346
alpha (deg) | Cl | Cd | Cm | Cl/Cd
-14 | -0.74 | 0.1115 | -0.003 | -6.637
-13.5 | -0.759 | 0.10496 | -0.003 | -7.227
-13 | -0.772 | 0.09787 | -0.003 | -7.884
-12.5 | -0.779 | 0.08973 | -0.004 | -8.68
-12 | -0.78 | 0.08453 | -0.004 | -9.233
-11.5 | -0.776 | 0.07958 | -0.004 | -9.755
-11 | -0.767 | 0.075 | -0.005 | -10.225
-10.5 | -0.752 | 0.07034 | -0.005 | -10.688
-10 | -0.732 | 0.06603 | -0.006 | -11.086
-9.5 | -0.709 | 0.06191 | -0.007 | -11.447
-9 | -0.822 | 0.01814 | -0.016 | -45.3
-8.5 | -0.787 | 0.01701 | -0.017 | -46.242
-8 | -0.751 | 0.01596 | -0.019 | -47.045
-7.5 | -0.703 | 0.01506 | -0.02 | -46.667
-7 | -0.651 | 0.01497 | -0.021 | -43.508
-6.5 | -0.597 | 0.01387 | -0.022 | -43.028
-6 | -0.54 | 0.01335 | -0.023 | -40.448
-5.5 | -0.481 | 0.01351 | -0.024 | -35.624
-5 | -0.421 | 0.01297 | -0.025 | -32.438
-4.5 | -0.359 | 0.01261 | -0.026 | -28.509
-4 | -0.297 | 0.00942 | -0.027 | -31.57
-3.5 | -0.234 | 0.00911 | -0.028 | -25.723
-3 | -0.171 | 0.00921 | -0.029 | -18.555
-2.5 | -0.107 | 0.00893 | -0.03 | -12.006
-2 | -0.043 | 0.00887 | -0.031 | -4.868
-1.5 | 0.021 | 0.00904 | -0.032 | 2.321
-1 | 0.085 | 0.00901 | -0.033 | 9.457
-0.5 | 0.149 | 0.00907 | -0.035 | 16.473
0 | 0.215 | 0.0092 | -0.036 | 23.402
0.5 | 0.28 | 0.00895 | -0.037 | 31.296
1 | 0.345 | 0.009 | -0.038 | 38.328
1.5 | 0.41 | 0.0093 | -0.039 | 44.018
2 | 0.474 | 0.00914 | -0.04 | 51.857
2.5 | 0.539 | 0.00927 | -0.041 | 58.16
3 | 0.602 | 0.00944 | -0.042 | 63.702
3.5 | 0.665 | 0.0096 | -0.043 | 69.312
4 | 0.729 | 0.00985 | -0.044 | 74.007
4.5 | 0.793 | 0.0101 | -0.045 | 78.437
5 | 0.856 | 0.01035 | -0.046 | 82.644
5.5 | 0.919 | 0.01027 | -0.047 | 89.475
6 | 0.981 | 0.01063 | -0.048 | 92.224
6.5 | 1.042 | 0.01114 | -0.049 | 93.527
7 | 1.076 | 0.0169 | -0.049 | 63.672
7.5 | 1.129 | 0.01785 | -0.05 | 63.227
8 | 1.18 | 0.01899 | -0.051 | 62.132
8.5 | 1.227 | 0.01971 | -0.052 | 62.273
9 | 1.272 | 0.02104 | -0.052 | 60.426
9.5 | 1.313 | 0.02261 | -0.053 | 58.062
10 | 1.348 | 0.02527 | -0.054 | 53.337
10.5 | 1.382 | 0.02715 | -0.055 | 50.876
11 | 1.409 | 0.02999 | -0.055 | 47.005
11.5 | 1.435 | 0.03217 | -0.056 | 44.592
12 | 1.455 | 0.03444 | -0.057 | 42.234
12.5 | 1.469 | 0.03709 | -0.057 | 39.606
13 | 1.476 | 0.04009 | -0.058 | 36.829
13.5 | 1.477 | 0.04349 | -0.058 | 33.972
14 | 1.47 | 0.04785 | -0.059 | 30.728
14.5 | 1.456 | 0.05282 | -0.059 | 27.565
15 | 1.435 | 0.0582 | -0.059 | 24.656
15.5 | 1.399 | 0.06698 | -0.059 | 20.894
16 | 1.325 | 0.09015 | -0.055 | 14.7
16.5 | 1.24 | 0.12226 | -0.047 | 10.143
17 | 1.184 | 0.14271 | -0.041 | 8.297
17.5 | 1.14 | 0.15498 | -0.038 | 7.353
18 | 1.09 | 0.16613 | -0.03 | 6.559
18.5 | 1.043 | 0.17844 | -0.031 | 5.848

## 30. Re 500k Mach 0.25 (2)
BIGFOIL.COM POLAR EXPORT
GA 35A217
GA 35A217 |  |  |  | Cl Max: | 1.2523 | at alpha= | 15 | deg
XFOIL ncrit=9 |  |  |  | L/D Max: | 94.2308 | at alpha= | 7 | deg
Re: | 500000 |  |  | Cd Min: | 0.1805 | at alpha= | -16.5 | deg
Mach: | 0.25 |  |  | Cl=0 at alpha= | -1.6192 | deg
|  |  |  | @ Cl=0.1, Cd= | 0.0087657
|  |  |  | @ Cl=0.4, Cd= | 0.0087796
|  |  |  | @ Cl=0.6, Cd= | 0.0089019
alpha (deg) | Cl | Cd | Cm | Cl/Cd
-16.5 | -0.5248 | 0.1805 | -0.0029 | -2.9075
-16 | -0.5094 | 0.17378 | -0.0064 | -2.9313
-15.5 | -0.517 | 0.15937 | -0.0151 | -3.244
-15 | -0.4966 | 0.15503 | -0.0163 | -3.2033
-14.5 | -0.5913 | 0.1151 | -0.0329 | -5.1373
-14 | -0.6484 | 0.09327 | -0.0455 | -6.9519
-13.5 | -0.7064 | 0.07459 | -0.0577 | -9.4704
-13 | -0.7534 | 0.06092 | -0.0657 | -12.367
-12.5 | -0.7899 | 0.05044 | -0.0701 | -15.6602
-12 | -0.8138 | 0.04251 | -0.0714 | -19.1437
-11.5 | -0.8249 | 0.03652 | -0.0701 | -22.5876
-11 | -0.8238 | 0.03201 | -0.0672 | -25.7357
-10.5 | -0.7861 | 0.02775 | -0.0687 | -28.3279
-10 | -0.7612 | 0.025 | -0.0649 | -30.448
-9.5 | -0.7305 | 0.02303 | -0.0616 | -31.7195
-9 | -0.6958 | 0.02121 | -0.0586 | -32.8053
-8.5 | -0.6611 | 0.0197 | -0.0552 | -33.5584
-8 | -0.6272 | 0.018 | -0.0519 | -34.8444
-7.5 | -0.5859 | 0.0168 | -0.0495 | -34.875
-7 | -0.5444 | 0.01561 | -0.0471 | -34.8751
-6.5 | -0.4996 | 0.01459 | -0.045 | -34.2426
-6 | -0.4516 | 0.01369 | -0.0434 | -32.9876
-5.5 | -0.4041 | 0.01275 | -0.0418 | -31.6941
-5 | -0.363 | 0.01122 | -0.0395 | -32.3529
-4.5 | -0.3235 | 0.0097 | -0.0369 | -33.3505
-4 | -0.2713 | 0.00928 | -0.0358 | -29.2349
-3.5 | -0.2152 | 0.00913 | -0.0353 | -23.5706
-3 | -0.1588 | 0.00901 | -0.0349 | -17.6249
-2.5 | -0.1021 | 0.00893 | -0.0346 | -11.4334
-2 | -0.0441 | 0.00886 | -0.0345 | -4.9774
-1.5 | 0.0138 | 0.00882 | -0.0345 | 1.5646
-1 | 0.0722 | 0.00878 | -0.0345 | 8.2232
-0.5 | 0.1304 | 0.00875 | -0.0346 | 14.9029
0 | 0.1886 | 0.00872 | -0.0347 | 21.6284
0.5 | 0.2465 | 0.00871 | -0.0347 | 28.3008
1 | 0.3044 | 0.00872 | -0.0347 | 34.9083
1.5 | 0.3622 | 0.00876 | -0.0347 | 41.347
2 | 0.4199 | 0.00879 | -0.0346 | 47.7702
2.5 | 0.4769 | 0.00883 | -0.0344 | 54.0091
3 | 0.5339 | 0.00889 | -0.0341 | 60.0562
3.5 | 0.5898 | 0.0089 | -0.0336 | 66.2697
4 | 0.644 | 0.00891 | -0.0326 | 72.2783
4.5 | 0.6981 | 0.00899 | -0.0315 | 77.6529
5 | 0.7526 | 0.00914 | -0.0306 | 82.3414
5.5 | 0.8126 | 0.00939 | -0.0308 | 86.5389
6 | 0.8792 | 0.0097 | -0.0326 | 90.6392
6.5 | 0.9536 | 0.01017 | -0.0363 | 93.766
7 | 1.029 | 0.01092 | -0.0406 | 94.2308
7.5 | 1.068 | 0.01217 | -0.0384 | 87.7568
8 | 1.0583 | 0.01349 | -0.0267 | 78.4507
8.5 | 1.0589 | 0.01517 | -0.0178 | 69.8022
9 | 1.0747 | 0.01714 | -0.0127 | 62.7013
9.5 | 1.0951 | 0.01932 | -0.0092 | 56.6822
10 | 1.118 | 0.02164 | -0.0065 | 51.6636
10.5 | 1.1407 | 0.02418 | -0.0042 | 47.1754
11 | 1.1626 | 0.02689 | -0.0022 | 43.2354
11.5 | 1.183 | 0.02981 | -0.0003 | 39.6847
12 | 1.2011 | 0.03299 | 0.0015 | 36.408
12.5 | 1.2165 | 0.03647 | 0.0032 | 33.3562
13 | 1.229 | 0.04036 | 0.0046 | 30.4509
13.5 | 1.2387 | 0.04469 | 0.0059 | 27.7176
14 | 1.2455 | 0.04949 | 0.0068 | 25.1667
14.5 | 1.248 | 0.0549 | 0.0073 | 22.7322
15 | 1.2523 | 0.06038 | 0.0075 | 20.7403
15.5 | 1.2504 | 0.06666 | 0.0074 | 18.7579
16 | 1.2496 | 0.07312 | 0.0068 | 17.0897
16.5 | 1.2418 | 0.08046 | 0.0059 | 15.4338
17 | 1.2393 | 0.08754 | 0.0045 | 14.157
17.5 | 1.233 | 0.09522 | 0.0026 | 12.949
18 | 1.223 | 0.10343 | 0.0004 | 11.8244
18.5 | 1.2158 | 0.11168 | -0.0024 | 10.8865
19 | 1.2071 | 0.12035 | -0.0058 | 10.0299
19.5 | 1.1993 | 0.1291 | -0.0096 | 9.2897
20 | 1.1919 | 0.13777 | -0.0138 | 8.6514

## 31. Re 500k Mach 0.50 (1)
BIGFOIL.COM POLAR EXPORT
GA 35A217
GA 35A217 |  |  |  | Cl Max: | 1.313 | at alpha= | 9.5 | deg
JavaFoil+Calcfoil stall+Eppler ext transition |  |  |  | L/D Max: | 84.759 | at alpha= | 6 | deg
Re: | 500000 |  |  | Cd Min: | 0.00925 | at alpha= | -1.5 | deg
Mach: | 0.5 |  |  | Cl=0 at alpha= | -1.662 | deg
|  |  |  | @ Cl=0.1, Cd= | 0.0095146
|  |  |  | @ Cl=0.4, Cd= | 0.0096229
|  |  |  | @ Cl=0.6, Cd= | 0.010099
alpha (deg) | Cl | Cd | Cm | Cl/Cd
-20 | -1.042 | 0.23072 | 0.003 | -4.516
-19.5 | -1.014 | 0.22779 | 0.002 | -4.453
-19 | -0.987 | 0.22231 | 0.002 | -4.441
-18.5 | -0.96 | 0.21344 | 0.001 | -4.496
-18 | -0.932 | 0.21465 | 0 | -4.343
-17.5 | -0.905 | 0.2007 | 0 | -4.511
-17 | -0.874 | 0.19515 | -0.001 | -4.48
-16.5 | -0.845 | 0.18955 | -0.001 | -4.46
-16 | -0.818 | 0.18117 | -0.002 | -4.513
-15.5 | -0.79 | 0.17165 | -0.002 | -4.602
-15 | -0.762 | 0.16892 | -0.003 | -4.51
-14.5 | -0.734 | 0.16481 | -0.003 | -4.453
-14 | -0.706 | 0.15868 | -0.004 | -4.448
-13.5 | -0.678 | 0.15538 | -0.004 | -4.363
-13 | -0.648 | 0.14075 | -0.004 | -4.603
-12.5 | -0.62 | 0.13759 | -0.005 | -4.503
-12 | -0.592 | 0.13051 | -0.005 | -4.532
-11.5 | -0.563 | 0.12381 | -0.006 | -4.55
-11 | -0.535 | 0.11479 | -0.006 | -4.663
-10.5 | -0.506 | 0.10867 | -0.006 | -4.659
-10 | -0.478 | 0.10504 | -0.007 | -4.551
-9.5 | -0.45 | 0.10228 | -0.007 | -4.396
-9 | -0.421 | 0.07446 | -0.007 | -5.654
-8.5 | -0.393 | 0.06285 | -0.008 | -6.247
-8 | -0.509 | 0.06455 | -0.008 | -7.881
-7.5 | -0.559 | 0.05356 | -0.008 | -10.436
-7 | -0.548 | 0.04837 | -0.009 | -11.328
-6.5 | -0.63 | 0.01755 | -0.024 | -35.927
-6 | -0.587 | 0.01581 | -0.025 | -37.144
-5.5 | -0.528 | 0.01434 | -0.027 | -36.853
-5 | -0.465 | 0.01363 | -0.028 | -34.121
-4.5 | -0.399 | 0.01289 | -0.029 | -30.928
-4 | -0.331 | 0.01324 | -0.03 | -24.963
-3.5 | -0.261 | 0.00985 | -0.031 | -26.502
-3 | -0.191 | 0.00966 | -0.033 | -19.747
-2.5 | -0.12 | 0.00935 | -0.034 | -12.802
-2 | -0.048 | 0.00927 | -0.035 | -5.203
-1.5 | 0.023 | 0.00925 | -0.036 | 2.535
-1 | 0.095 | 0.0095 | -0.037 | 10.021
-0.5 | 0.167 | 0.00971 | -0.039 | 17.195
0 | 0.241 | 0.00969 | -0.04 | 24.845
0.5 | 0.313 | 0.0098 | -0.041 | 31.942
1 | 0.385 | 0.00959 | -0.042 | 40.176
1.5 | 0.458 | 0.00975 | -0.043 | 46.97
2 | 0.53 | 0.01005 | -0.045 | 52.744
2.5 | 0.602 | 0.0101 | -0.046 | 59.622
3 | 0.672 | 0.01033 | -0.047 | 65.024
3.5 | 0.743 | 0.01063 | -0.048 | 69.877
4 | 0.813 | 0.01096 | -0.049 | 74.252
4.5 | 0.884 | 0.01076 | -0.051 | 82.096
5 | 0.953 | 0.01176 | -0.052 | 81.094
5.5 | 1.023 | 0.01229 | -0.053 | 83.216
6 | 1.09 | 0.01286 | -0.054 | 84.759
6.5 | 1.114 | 0.02001 | -0.053 | 55.646
7 | 1.169 | 0.02164 | -0.054 | 53.997
7.5 | 1.219 | 0.02337 | -0.055 | 52.174
8 | 1.264 | 0.02515 | -0.056 | 50.267
8.5 | 1.298 | 0.02742 | -0.056 | 47.323
9 | 1.311 | 0.03414 | -0.057 | 38.389
9.5 | 1.313 | 0.03534 | -0.058 | 37.141
10 | 1.269 | 0.03947 | -0.058 | 32.158
10.5 | 0.939 | 0.08119 | -0.027 | 11.562
11 | 0.739 | 0.08552 | -0.04 | 8.647
11.5 | 0.754 | 0.11446 | -0.027 | 6.585
12 | 0.783 | 0.13369 | -0.03 | 5.855
12.5 | 0.811 | 0.13824 | -0.031 | 5.866
13 | 0.839 | 0.14207 | -0.032 | 5.909
13.5 | 0.87 | 0.15634 | -0.036 | 5.564
14 | 0.898 | 0.16305 | -0.037 | 5.509
14.5 | 0.927 | 0.16747 | -0.038 | 5.533

## 32. Re 500k Mach 0.50 (2)
BIGFOIL.COM POLAR EXPORT
GA 35A217
GA 35A217 |  |  |  | Cl Max: | 1.1297 | at alpha= | 12.5 | deg
XFOIL ncrit=9 |  |  |  | L/D Max: | 85.2205 | at alpha= | 6 | deg
Re: | 500000 |  |  | Cd Min: | 0.25439 | at alpha= | -20 | deg
Mach: | 0.5 |  |  | Cl=0 at alpha= | -1.6214 | deg
|  |  |  | @ Cl=0.1, Cd= | 0.0095768
|  |  |  | @ Cl=0.4, Cd= | 0.0096413
|  |  |  | @ Cl=0.6, Cd= | 0.0099031
alpha (deg) | Cl | Cd | Cm | Cl/Cd
-20 | -0.6668 | 0.25439 | 0.0335 | -2.6212
-19.5 | -0.6505 | 0.24443 | 0.0253 | -2.6613
-19 | -0.6236 | 0.2375 | 0.0226 | -2.6257
-18.5 | -0.6002 | 0.23032 | 0.0182 | -2.6059
-18 | -0.5795 | 0.22175 | 0.0126 | -2.6133
-17.5 | -0.5637 | 0.21204 | 0.0057 | -2.6585
-17 | -0.5381 | 0.20537 | 0.0029 | -2.6201
-16.5 | -0.5163 | 0.19801 | -0.0013 | -2.6074
-16 | -0.5087 | 0.18701 | -0.01 | -2.7202
-15.5 | -0.483 | 0.18009 | -0.012 | -2.682
-15 | -0.4605 | 0.17342 | -0.0152 | -2.6554
-14.5 | -0.4588 | 0.16125 | -0.0242 | -2.8453
-14 | -0.4375 | 0.15439 | -0.0261 | -2.8337
-13.5 | -0.4188 | 0.14729 | -0.0291 | -2.8434
-13 | -0.4315 | 0.13017 | -0.0371 | -3.3149
-12.5 | -0.4224 | 0.12205 | -0.0407 | -3.4609
-12 | -0.4259 | 0.11103 | -0.0461 | -3.8359
-11.5 | -0.4448 | 0.09706 | -0.0533 | -4.5827
-11 | -0.4813 | 0.07846 | -0.0661 | -6.1343
-10.5 | -0.5224 | 0.06499 | -0.0734 | -8.0382
-10 | -0.5578 | 0.05365 | -0.0796 | -10.397
-9.5 | -0.5863 | 0.04412 | -0.0837 | -13.2888
-9 | -0.6055 | 0.03637 | -0.0849 | -16.6483
-8.5 | -0.6085 | 0.03053 | -0.0833 | -19.9312
-8 | -0.5933 | 0.02626 | -0.0801 | -22.5933
-7.5 | -0.5643 | 0.02295 | -0.0762 | -24.5882
-7 | -0.5287 | 0.02035 | -0.0722 | -25.9803
-6.5 | -0.496 | 0.01819 | -0.0676 | -27.2677
-6 | -0.4655 | 0.01653 | -0.0617 | -28.1609
-5.5 | -0.4243 | 0.01512 | -0.0573 | -28.0622
-5 | -0.3767 | 0.01395 | -0.0537 | -27.0036
-4.5 | -0.3311 | 0.01257 | -0.0501 | -26.3405
-4 | -0.2989 | 0.01046 | -0.045 | -28.5755
-3.5 | -0.2429 | 0.00993 | -0.0425 | -24.4612
-3 | -0.179 | 0.00982 | -0.0413 | -18.2281
-2.5 | -0.1158 | 0.00972 | -0.0401 | -11.9136
-1.5 | 0.016 | 0.00961 | -0.0392 | 1.6649
-1 | 0.0827 | 0.00959 | -0.0391 | 8.6236
-0.5 | 0.1485 | 0.00954 | -0.0389 | 15.566
0 | 0.215 | 0.00956 | -0.0388 | 22.4895
0.5 | 0.2803 | 0.00955 | -0.0386 | 29.3508
1 | 0.3462 | 0.0096 | -0.0384 | 36.0625
1.5 | 0.4114 | 0.00965 | -0.038 | 42.6321
2 | 0.4766 | 0.00975 | -0.0376 | 48.8821
2.5 | 0.542 | 0.00983 | -0.0371 | 55.1373
3 | 0.6055 | 0.00991 | -0.0362 | 61.0999
3.5 | 0.6687 | 0.01 | -0.035 | 66.87
4 | 0.7288 | 0.01 | -0.033 | 72.88
4.5 | 0.7889 | 0.01014 | -0.0309 | 77.8008
5 | 0.8464 | 0.01036 | -0.0281 | 81.6988
5.5 | 0.9024 | 0.01069 | -0.025 | 84.4153
6 | 0.9664 | 0.01134 | -0.0236 | 85.2205
6.5 | 1.0356 | 0.01266 | -0.0247 | 81.8009
7 | 1.0284 | 0.01466 | -0.0142 | 70.1501
7.5 | 1.0195 | 0.0181 | -0.0062 | 56.326
8 | 1.0224 | 0.02206 | -0.0014 | 46.3463
8.5 | 1.0318 | 0.026 | 0.0024 | 39.6846
9 | 1.0466 | 0.02977 | 0.0056 | 35.1562
9.5 | 1.0612 | 0.03369 | 0.0085 | 31.499
10 | 1.0762 | 0.03778 | 0.0111 | 28.486
10.5 | 1.0911 | 0.04214 | 0.0133 | 25.8923
11 | 1.105 | 0.04679 | 0.0151 | 23.6162
11.5 | 1.1168 | 0.05185 | 0.0166 | 21.5391
12 | 1.1252 | 0.05742 | 0.0177 | 19.596
12.5 | 1.1297 | 0.06354 | 0.0184 | 17.7794
13 | 1.1295 | 0.07033 | 0.0186 | 16.06
13.5 | 1.1246 | 0.07786 | 0.0181 | 14.4439
14 | 1.1167 | 0.08604 | 0.0168 | 12.9788
14.5 | 1.1021 | 0.09524 | 0.0146 | 11.5718
15 | 1.0831 | 0.10546 | 0.0112 | 10.2702
15.5 | 1.0622 | 0.11645 | 0.0064 | 9.1215
16 | 1.0345 | 0.12906 | -0.0001 | 8.0157
16.5 | 0.9997 | 0.14362 | -0.0088 | 6.9607
17 | 0.9637 | 0.15968 | -0.019 | 6.0352
17.5 | 0.9394 | 0.17481 | -0.0288 | 5.3738

## 33. Re 750k Mach 0.00 (1)
BIGFOIL.COM POLAR EXPORT
GA 35A217
GA 35A217 |  |  |  | Cl Max: | 1.567 | at alpha= | 15.5 | deg
JavaFoil+Calcfoil stall+Eppler ext transition |  |  |  | L/D Max: | 103.194 | at alpha= | 7 | deg
Re: | 750000 |  |  | Cd Min: | 0.00787 | at alpha= | -1 | deg
Mach: | 0 |  |  | Cl=0 at alpha= | -1.6613 | deg
|  |  |  | @ Cl=0.1, Cd= | 0.0079139
|  |  |  | @ Cl=0.4, Cd= | 0.0081424
|  |  |  | @ Cl=0.6, Cd= | 0.0082826
alpha (deg) | Cl | Cd | Cm | Cl/Cd
-16 | -0.88 | 0.12293 | -0.001 | -7.161
-15.5 | -0.884 | 0.11821 | -0.002 | -7.482
-15 | -0.887 | 0.11121 | -0.002 | -7.975
-14.5 | -0.885 | 0.10497 | -0.002 | -8.432
-14 | -0.881 | 0.10077 | -0.003 | -8.747
-13.5 | -0.875 | 0.09449 | -0.003 | -9.257
-13 | -0.865 | 0.08906 | -0.003 | -9.713
-12.5 | -0.853 | 0.08405 | -0.004 | -10.146
-12 | -0.837 | 0.079 | -0.005 | -10.6
-11.5 | -0.821 | 0.07346 | -0.006 | -11.173
-11 | -0.949 | 0.0208 | -0.012 | -45.63
-10.5 | -0.927 | 0.01919 | -0.013 | -48.307
-10 | -0.898 | 0.0179 | -0.014 | -50.185
-9.5 | -0.865 | 0.01634 | -0.015 | -52.909
-9 | -0.832 | 0.01487 | -0.016 | -55.928
-8.5 | -0.787 | 0.01423 | -0.017 | -55.266
-8 | -0.739 | 0.01368 | -0.018 | -54.027
-7.5 | -0.689 | 0.01339 | -0.019 | -51.436
-7 | -0.636 | 0.01332 | -0.02 | -47.761
-6.5 | -0.581 | 0.0124 | -0.021 | -46.88
-6 | -0.525 | 0.01201 | -0.022 | -43.723
-5.5 | -0.467 | 0.01217 | -0.023 | -38.393
-5 | -0.408 | 0.01169 | -0.024 | -34.931
-4.5 | -0.349 | 0.01133 | -0.025 | -30.766
-4 | -0.288 | 0.00814 | -0.026 | -35.423
-3.5 | -0.227 | 0.00802 | -0.027 | -28.324
-3 | -0.166 | 0.00801 | -0.028 | -20.667
-2.5 | -0.104 | 0.00811 | -0.029 | -12.805
-2 | -0.042 | 0.00808 | -0.03 | -5.174
-1.5 | 0.02 | 0.008 | -0.031 | 2.54
-1 | 0.083 | 0.00787 | -0.032 | 10.488
-0.5 | 0.145 | 0.00803 | -0.033 | 18.03
0 | 0.209 | 0.00817 | -0.034 | 25.536
0.5 | 0.271 | 0.00813 | -0.036 | 33.37
1 | 0.334 | 0.00823 | -0.037 | 40.554
1.5 | 0.396 | 0.00815 | -0.038 | 48.64
2 | 0.459 | 0.00803 | -0.039 | 57.151
2.5 | 0.522 | 0.00816 | -0.04 | 63.96
3 | 0.583 | 0.00831 | -0.041 | 70.078
3.5 | 0.645 | 0.00821 | -0.042 | 78.557
4 | 0.706 | 0.00863 | -0.043 | 81.865
4.5 | 0.768 | 0.00883 | -0.044 | 86.98
5 | 0.829 | 0.00904 | -0.045 | 91.725
5.5 | 0.89 | 0.00898 | -0.046 | 99.181
6 | 0.951 | 0.00932 | -0.047 | 101.986
6.5 | 1.01 | 0.00999 | -0.048 | 101.148
7 | 1.069 | 0.01036 | -0.049 | 103.194
7.5 | 1.126 | 0.01448 | -0.05 | 77.731
8 | 1.157 | 0.01614 | -0.05 | 71.674
8.5 | 1.206 | 0.01668 | -0.051 | 72.284
9 | 1.252 | 0.01759 | -0.051 | 71.178
9.5 | 1.296 | 0.01875 | -0.052 | 69.142
10 | 1.337 | 0.02005 | -0.053 | 66.703
10.5 | 1.373 | 0.0224 | -0.053 | 61.273
11 | 1.407 | 0.02402 | -0.054 | 58.584
11.5 | 1.437 | 0.0265 | -0.055 | 54.239
12 | 1.466 | 0.02826 | -0.055 | 51.882
12.5 | 1.492 | 0.03008 | -0.056 | 49.603
13 | 1.514 | 0.03217 | -0.057 | 47.083
13.5 | 1.533 | 0.03444 | -0.057 | 44.502
14 | 1.548 | 0.03681 | -0.058 | 42.045
14.5 | 1.557 | 0.03974 | -0.059 | 39.187
15 | 1.565 | 0.04235 | -0.059 | 36.943
15.5 | 1.567 | 0.0458 | -0.06 | 34.208
16 | 1.565 | 0.04946 | -0.06 | 31.644
16.5 | 1.559 | 0.05399 | -0.06 | 28.868
17 | 1.548 | 0.0588 | -0.061 | 26.334
17.5 | 1.532 | 0.06555 | -0.061 | 23.375
18 | 1.514 | 0.07234 | -0.061 | 20.926
18.5 | 1.487 | 0.08204 | -0.06 | 18.123
19 | 1.459 | 0.09218 | -0.06 | 15.826
19.5 | 1.419 | 0.10907 | -0.058 | 13.011
20 | 1.352 | 0.14507 | -0.052 | 9.321

## 34. Re 750k Mach 0.00 (2)
BIGFOIL.COM POLAR EXPORT
GA 35A217
GA 35A217 |  |  |  | Cl Max: | 1.3718 | at alpha= | 17 | deg
XFOIL ncrit=9 |  |  |  | L/D Max: | 105.936 | at alpha= | 6.5 | deg
Re: | 750000 |  |  | Cd Min: | 0.21769 | at alpha= | -19.5 | deg
Mach: | 0 |  |  | Cl=0 at alpha= | -1.6185 | deg
|  |  |  | @ Cl=0.1, Cd= | 0.0073039
|  |  |  | @ Cl=0.4, Cd= | 0.0072773
|  |  |  | @ Cl=0.6, Cd= | 0.0074003
alpha (deg) | Cl | Cd | Cm | Cl/Cd
-19.5 | -0.6159 | 0.21769 | 0.0219 | -2.8293
-19 | -0.5992 | 0.21174 | 0.0181 | -2.8299
-18.5 | -0.5978 | 0.19825 | 0.0096 | -3.0154
-18 | -0.5807 | 0.19303 | 0.0073 | -3.0083
-17.5 | -0.8172 | 0.11416 | -0.0283 | -7.1584
-17 | -0.8911 | 0.09118 | -0.0421 | -9.773
-16.5 | -0.9374 | 0.07584 | -0.0508 | -12.3602
-16 | -0.9697 | 0.06424 | -0.0567 | -15.095
-15.5 | -0.9911 | 0.05527 | -0.0603 | -17.932
-15 | -1.0025 | 0.0482 | -0.0623 | -20.7988
-14.5 | -1.0048 | 0.04255 | -0.0631 | -23.6146
-14 | -0.9994 | 0.03802 | -0.0631 | -26.2862
-13.5 | -0.9894 | 0.03406 | -0.0623 | -29.0487
-13 | -0.9758 | 0.03024 | -0.0605 | -32.2685
-12.5 | -0.9555 | 0.02752 | -0.059 | -34.7202
-12 | -0.9323 | 0.02527 | -0.0571 | -36.8935
-11.5 | -0.9088 | 0.02335 | -0.0546 | -38.9208
-11 | -0.8601 | 0.02137 | -0.0564 | -40.248
-10.5 | -0.8337 | 0.02005 | -0.0525 | -41.581
-10 | -0.8057 | 0.01865 | -0.0489 | -43.2011
-9.5 | -0.7717 | 0.01741 | -0.0462 | -44.3251
-9 | -0.7307 | 0.01645 | -0.0444 | -44.4195
-8.5 | -0.6866 | 0.01562 | -0.043 | -43.9565
-8 | -0.6452 | 0.01451 | -0.0412 | -44.4659
-7.5 | -0.5972 | 0.01385 | -0.0402 | -43.1191
-7 | -0.5498 | 0.01304 | -0.0392 | -42.1626
-6.5 | -0.5006 | 0.01242 | -0.0383 | -40.306
-6 | -0.4511 | 0.01172 | -0.0375 | -38.4898
-5.5 | -0.4015 | 0.01104 | -0.0368 | -36.3678
-5 | -0.3567 | 0.00991 | -0.0354 | -35.9939
-4.5 | -0.3132 | 0.00865 | -0.0339 | -36.2081
-4 | -0.2642 | 0.00801 | -0.033 | -32.9838
-3.5 | -0.2096 | 0.00778 | -0.0328 | -26.9409
-3 | -0.1541 | 0.00767 | -0.0328 | -20.0913
-2.5 | -0.0988 | 0.00754 | -0.0328 | -13.1034
-2 | -0.0428 | 0.00746 | -0.0329 | -5.7373
-1.5 | 0.0133 | 0.00738 | -0.033 | 1.8022
-1 | 0.0696 | 0.00732 | -0.0332 | 9.5082
-0.5 | 0.1262 | 0.00729 | -0.0334 | 17.3114
0 | 0.1828 | 0.00727 | -0.0336 | 25.1444
0.5 | 0.239 | 0.00725 | -0.0338 | 32.9655
1 | 0.2952 | 0.00723 | -0.0339 | 40.8299
1.5 | 0.3514 | 0.00726 | -0.0341 | 48.4022
2 | 0.4076 | 0.00728 | -0.0343 | 55.989
2.5 | 0.4634 | 0.00731 | -0.0343 | 63.3926
3 | 0.5183 | 0.00735 | -0.0342 | 70.517
3.5 | 0.5728 | 0.00737 | -0.0341 | 77.7205
4 | 0.6266 | 0.00743 | -0.0337 | 84.3338
4.5 | 0.6804 | 0.00749 | -0.0334 | 90.8411
5 | 0.7333 | 0.00761 | -0.0329 | 96.3601
5.5 | 0.7852 | 0.00779 | -0.0321 | 100.7959
6 | 0.8397 | 0.00806 | -0.032 | 104.1811
6.5 | 0.8994 | 0.00849 | -0.0332 | 105.9364
7 | 0.9638 | 0.00915 | -0.0359 | 105.3333
7.5 | 1.0256 | 0.01053 | -0.0389 | 97.3979
8 | 1.0646 | 0.01194 | -0.0374 | 89.1625
8.5 | 1.0764 | 0.01293 | -0.0299 | 83.2483
9 | 1.0931 | 0.01397 | -0.0236 | 78.2462
9.5 | 1.1181 | 0.01515 | -0.0194 | 73.802
10 | 1.1467 | 0.01644 | -0.0164 | 69.7506
10.5 | 1.1758 | 0.01789 | -0.014 | 65.7239
11 | 1.2042 | 0.01955 | -0.0119 | 61.5959
11.5 | 1.2312 | 0.02145 | -0.01 | 57.3986
12 | 1.2563 | 0.02359 | -0.0083 | 53.2556
12.5 | 1.279 | 0.02601 | -0.0067 | 49.1734
13 | 1.2988 | 0.02872 | -0.0051 | 45.2228
13.5 | 1.3152 | 0.03176 | -0.0035 | 41.4106
14 | 1.3287 | 0.03513 | -0.002 | 37.8224
14.5 | 1.3383 | 0.03897 | -0.0006 | 34.3418
15 | 1.3512 | 0.04268 | 0.0003 | 31.6589
15.5 | 1.3581 | 0.04714 | 0.0011 | 28.8099
16 | 1.3653 | 0.05174 | 0.0015 | 26.3877
16.5 | 1.3673 | 0.05706 | 0.0017 | 23.9625
17 | 1.3718 | 0.06231 | 0.0015 | 22.0157
17.5 | 1.3674 | 0.06876 | 0.001 | 19.8866
18 | 1.3623 | 0.07553 | 0 | 18.0365
18.5 | 1.3599 | 0.08214 | -0.0012 | 16.5559
19 | 1.3532 | 0.08953 | -0.003 | 15.1145
19.5 | 1.3405 | 0.09787 | -0.0053 | 13.6967
20 | 1.3205 | 0.10751 | -0.0084 | 12.2826

## 35. Re 750k Mach 0.10 (1)
BIGFOIL.COM POLAR EXPORT
GA 35A217
GA 35A217 |  |  |  | Cl Max: | 1.552 | at alpha= | 15 | deg
JavaFoil+Calcfoil stall+Eppler ext transition |  |  |  | L/D Max: | 106.283 | at alpha= | 7 | deg
Re: | 750000 |  |  | Cd Min: | 0.00784 | at alpha= | -1 | deg
Mach: | 0.1 |  |  | Cl=0 at alpha= | -1.6613 | deg
|  |  |  | @ Cl=0.1, Cd= | 0.0078976
|  |  |  | @ Cl=0.4, Cd= | 0.0081981
|  |  |  | @ Cl=0.6, Cd= | 0.0083452
alpha (deg) | Cl | Cd | Cm | Cl/Cd
-16 | -0.854 | 0.12544 | -0.001 | -6.805
-15.5 | -0.861 | 0.11989 | -0.002 | -7.184
-15 | -0.866 | 0.11374 | -0.002 | -7.615
-14.5 | -0.868 | 0.10584 | -0.002 | -8.201
-14 | -0.867 | 0.10159 | -0.003 | -8.536
-13.5 | -0.863 | 0.09512 | -0.003 | -9.073
-13 | -0.856 | 0.08973 | -0.004 | -9.537
-12.5 | -0.845 | 0.08415 | -0.004 | -10.044
-12 | -0.831 | 0.07971 | -0.004 | -10.425
-11.5 | -0.815 | 0.07474 | -0.005 | -10.901
-11 | -0.945 | 0.02132 | -0.012 | -44.325
-10.5 | -0.924 | 0.01952 | -0.013 | -47.315
-10 | -0.897 | 0.01812 | -0.014 | -49.519
-9.5 | -0.864 | 0.0165 | -0.015 | -52.39
-9 | -0.832 | 0.01551 | -0.016 | -53.666
-8.5 | -0.788 | 0.01442 | -0.017 | -54.685
-8 | -0.741 | 0.0138 | -0.018 | -53.706
-7.5 | -0.691 | 0.01346 | -0.019 | -51.33
-7 | -0.638 | 0.01342 | -0.02 | -47.563
-6.5 | -0.584 | 0.01251 | -0.021 | -46.655
-6 | -0.528 | 0.01211 | -0.022 | -43.569
-5.5 | -0.469 | 0.01225 | -0.023 | -38.337
-5 | -0.41 | 0.01167 | -0.024 | -35.156
-4.5 | -0.35 | 0.01145 | -0.025 | -30.586
-4 | -0.29 | 0.00821 | -0.026 | -35.253
-3.5 | -0.228 | 0.0081 | -0.027 | -28.192
-3 | -0.166 | 0.00804 | -0.028 | -20.703
-2.5 | -0.104 | 0.00792 | -0.029 | -13.179
-2 | -0.042 | 0.00806 | -0.03 | -5.213
-1.5 | 0.02 | 0.00804 | -0.031 | 2.54
-1 | 0.083 | 0.00784 | -0.033 | 10.58
-0.5 | 0.145 | 0.00805 | -0.034 | 18.067
0 | 0.21 | 0.00814 | -0.035 | 25.74
0.5 | 0.273 | 0.00796 | -0.036 | 34.224
1 | 0.336 | 0.00822 | -0.037 | 40.837
1.5 | 0.398 | 0.0082 | -0.038 | 48.592
2 | 0.461 | 0.00814 | -0.039 | 56.693
2.5 | 0.524 | 0.0082 | -0.04 | 63.98
3 | 0.586 | 0.0083 | -0.041 | 70.556
3.5 | 0.648 | 0.0085 | -0.042 | 76.192
4 | 0.71 | 0.00867 | -0.043 | 81.849
4.5 | 0.772 | 0.00888 | -0.044 | 86.945
5 | 0.833 | 0.00914 | -0.045 | 91.206
5.5 | 0.895 | 0.00906 | -0.046 | 98.694
6 | 0.955 | 0.00934 | -0.047 | 102.307
6.5 | 1.015 | 0.01009 | -0.048 | 100.621
7 | 1.074 | 0.0101 | -0.049 | 106.283
7.5 | 1.131 | 0.01458 | -0.05 | 77.554
8 | 1.161 | 0.0163 | -0.05 | 71.246
8.5 | 1.21 | 0.01688 | -0.051 | 71.674
9 | 1.257 | 0.01778 | -0.052 | 70.66
9.5 | 1.3 | 0.019 | -0.052 | 68.441
10 | 1.341 | 0.02033 | -0.053 | 65.929
10.5 | 1.375 | 0.02275 | -0.054 | 60.44
11 | 1.409 | 0.02447 | -0.054 | 57.604
11.5 | 1.439 | 0.02693 | -0.055 | 53.427
12 | 1.467 | 0.02872 | -0.056 | 51.07
12.5 | 1.491 | 0.03062 | -0.056 | 48.704
13 | 1.512 | 0.03277 | -0.057 | 46.129
13.5 | 1.528 | 0.03514 | -0.058 | 43.494
14 | 1.541 | 0.03774 | -0.058 | 40.823
14.5 | 1.548 | 0.0407 | -0.059 | 38.039
15 | 1.552 | 0.04367 | -0.059 | 35.545
15.5 | 1.552 | 0.0471 | -0.06 | 32.944
16 | 1.546 | 0.05138 | -0.06 | 30.084
16.5 | 1.536 | 0.05592 | -0.06 | 27.467
17 | 1.521 | 0.06135 | -0.061 | 24.801
17.5 | 1.5 | 0.06906 | -0.06 | 21.715
18 | 1.474 | 0.07759 | -0.06 | 18.999
18.5 | 1.443 | 0.08785 | -0.06 | 16.424
19 | 1.389 | 0.11061 | -0.057 | 12.558
19.5 | 1.336 | 0.13576 | -0.053 | 9.841
20 | 1.3 | 0.15272 | -0.051 | 8.515

## 36. Re 750k Mach 0.10 (2)
BIGFOIL.COM POLAR EXPORT
GA 35A217
GA 35A217 |  |  |  | Cl Max: | 1.3613 | at alpha= | 17 | deg
XFOIL ncrit=9 |  |  |  | L/D Max: | 105.719 | at alpha= | 6.5 | deg
Re: | 750000 |  |  | Cd Min: | 0.21259 | at alpha= | -19 | deg
Mach: | 0.1 |  |  | Cl=0 at alpha= | -1.6195 | deg
|  |  |  | @ Cl=0.1, Cd= | 0.0073289
|  |  |  | @ Cl=0.4, Cd= | 0.0073047
|  |  |  | @ Cl=0.6, Cd= | 0.0074554
alpha (deg) | Cl | Cd | Cm | Cl/Cd
-19 | -0.5993 | 0.21259 | 0.0183 | -2.819
-18.5 | -0.5969 | 0.19949 | 0.01 | -2.9921
-18 | -0.5801 | 0.19395 | 0.0075 | -2.991
-17 | -0.8163 | 0.10685 | -0.0332 | -7.6397
-16.5 | -0.877 | 0.0871 | -0.0451 | -10.0689
-16 | -0.9198 | 0.07265 | -0.0532 | -12.6607
-15.5 | -0.9508 | 0.06151 | -0.0587 | -15.4576
-15 | -0.9715 | 0.0528 | -0.0621 | -18.3996
-14.5 | -0.9817 | 0.04594 | -0.0638 | -21.3692
-14 | -0.9828 | 0.04051 | -0.0644 | -24.2607
-13.5 | -0.976 | 0.03621 | -0.0641 | -26.9539
-13 | -0.9676 | 0.03175 | -0.0624 | -30.4756
-12.5 | -0.9495 | 0.02866 | -0.0608 | -33.1298
-12 | -0.9275 | 0.02619 | -0.0591 | -35.4143
-11.5 | -0.9043 | 0.02409 | -0.0567 | -37.5384
-11 | -0.8579 | 0.02197 | -0.0582 | -39.0487
-10.5 | -0.8326 | 0.02051 | -0.0542 | -40.5948
-10 | -0.801 | 0.01922 | -0.0511 | -41.6753
-9.5 | -0.7724 | 0.01771 | -0.0476 | -43.6138
-9 | -0.7321 | 0.01671 | -0.0456 | -43.8121
-8.5 | -0.6889 | 0.01579 | -0.0439 | -43.6289
-8 | -0.6474 | 0.01467 | -0.042 | -44.1309
-7.5 | -0.5998 | 0.01397 | -0.0409 | -42.9349
-7 | -0.5524 | 0.01313 | -0.0398 | -42.0716
-6.5 | -0.503 | 0.01248 | -0.0389 | -40.3045
-6 | -0.4532 | 0.0118 | -0.038 | -38.4068
-5.5 | -0.4032 | 0.01112 | -0.0372 | -36.259
-5 | -0.3578 | 0.01003 | -0.0359 | -35.673
-4.5 | -0.3143 | 0.00874 | -0.0343 | -35.9611
-4 | -0.2655 | 0.00806 | -0.0333 | -32.9404
-3.5 | -0.2107 | 0.00781 | -0.0331 | -26.9782
-3 | -0.1551 | 0.0077 | -0.033 | -20.1429
-2.5 | -0.0994 | 0.00756 | -0.033 | -13.1481
-2 | -0.043 | 0.0075 | -0.0331 | -5.7333
-1.5 | 0.0135 | 0.0074 | -0.0332 | 1.8243
-1 | 0.07 | 0.00735 | -0.0333 | 9.5238
-0.5 | 0.127 | 0.00731 | -0.0336 | 17.3735
0 | 0.1838 | 0.00729 | -0.0338 | 25.2126
0.5 | 0.2406 | 0.00728 | -0.034 | 33.0495
1 | 0.297 | 0.00726 | -0.0341 | 40.9091
1.5 | 0.3535 | 0.00728 | -0.0343 | 48.5577
2 | 0.41 | 0.00731 | -0.0344 | 56.0876
2.5 | 0.4662 | 0.00734 | -0.0345 | 63.515
3 | 0.5215 | 0.00737 | -0.0344 | 70.7598
3.5 | 0.5762 | 0.00742 | -0.0342 | 77.655
5 | 0.7375 | 0.00766 | -0.0329 | 96.2794
5.5 | 0.7899 | 0.00783 | -0.0321 | 100.8812
6 | 0.8444 | 0.00811 | -0.0319 | 104.1184
6.5 | 0.9039 | 0.00855 | -0.033 | 105.7193
7 | 0.9685 | 0.00924 | -0.0356 | 104.816
7.5 | 1.03 | 0.01071 | -0.0385 | 96.1718
8 | 1.0649 | 0.01209 | -0.036 | 88.0811
8.5 | 1.0754 | 0.01312 | -0.0282 | 81.9665
9 | 1.0924 | 0.01421 | -0.022 | 76.8754
9.5 | 1.1189 | 0.01542 | -0.0182 | 72.5616
10 | 1.1474 | 0.0168 | -0.0152 | 68.2976
10.5 | 1.1765 | 0.01834 | -0.0128 | 64.1494
11 | 1.2048 | 0.02009 | -0.0108 | 59.9701
11.5 | 1.2316 | 0.02208 | -0.0089 | 55.779
12 | 1.2561 | 0.02435 | -0.0072 | 51.5852
12.5 | 1.2779 | 0.0269 | -0.0055 | 47.5056
13 | 1.2964 | 0.02977 | -0.0039 | 43.5472
13.5 | 1.3119 | 0.03297 | -0.0023 | 39.7907
14 | 1.3249 | 0.03645 | -0.0008 | 36.3484
14.5 | 1.3346 | 0.04041 | 0.0005 | 33.0265
15 | 1.3442 | 0.04453 | 0.0014 | 30.1864
15.5 | 1.3525 | 0.04899 | 0.0021 | 27.6077
16 | 1.3551 | 0.05418 | 0.0025 | 25.0111
16.5 | 1.3594 | 0.05941 | 0.0025 | 22.8817
17 | 1.3613 | 0.06506 | 0.0022 | 20.9238
17.5 | 1.3512 | 0.07235 | 0.0014 | 18.6759
18 | 1.35 | 0.07879 | 0.0004 | 17.1342
18.5 | 1.3454 | 0.08584 | -0.0011 | 15.6733
19 | 1.3365 | 0.09365 | -0.0031 | 14.2712
19.5 | 1.321 | 0.10257 | -0.0058 | 12.879
20 | 1.3041 | 0.11192 | -0.009 | 11.6521

## 37. Re 750k Mach 0.25 (1)
BIGFOIL.COM POLAR EXPORT
GA 35A217
GA 35A217 |  |  |  | Cl Max: | 1.484 | at alpha= | 13.5 | deg
JavaFoil+Calcfoil stall+Eppler ext transition |  |  |  | L/D Max: | 103.179 | at alpha= | 6.5 | deg
Re: | 750000 |  |  | Cd Min: | 0.008 | at alpha= | -2.5 | deg
Mach: | 0.25 |  |  | Cl=0 at alpha= | -1.6641 | deg
|  |  |  | @ Cl=0.1, Cd= | 0.0081217
|  |  |  | @ Cl=0.4, Cd= | 0.0083085
|  |  |  | @ Cl=0.6, Cd= | 0.0084659
alpha (deg) | Cl | Cd | Cm | Cl/Cd
-15 | -0.688 | 0.11969 | -0.002 | -5.745
-14.5 | -0.717 | 0.1128 | -0.002 | -6.352
-14 | -0.741 | 0.10719 | -0.003 | -6.91
-13.5 | -0.759 | 0.10062 | -0.003 | -7.545
-13 | -0.772 | 0.0941 | -0.003 | -8.206
-12.5 | -0.779 | 0.08811 | -0.004 | -8.847
-12 | -0.781 | 0.08221 | -0.004 | -9.5
-11.5 | -0.777 | 0.07807 | -0.005 | -9.951
-11 | -0.769 | 0.07287 | -0.006 | -10.553
-10.5 | -0.755 | 0.06794 | -0.006 | -11.107
-10 | -0.876 | 0.02007 | -0.014 | -43.669
-9.5 | -0.857 | 0.0183 | -0.015 | -46.828
-9 | -0.826 | 0.01669 | -0.016 | -49.52
-8.5 | -0.794 | 0.01556 | -0.017 | -51.035
-8 | -0.752 | 0.01429 | -0.019 | -52.605
-7.5 | -0.703 | 0.01396 | -0.02 | -50.377
-7 | -0.651 | 0.01384 | -0.021 | -47.065
-6.5 | -0.597 | 0.01284 | -0.022 | -46.506
-6 | -0.54 | 0.01236 | -0.023 | -43.703
-5.5 | -0.481 | 0.0125 | -0.024 | -38.506
-5 | -0.421 | 0.01198 | -0.025 | -35.129
-4.5 | -0.359 | 0.01163 | -0.026 | -30.898
-4 | -0.297 | 0.00847 | -0.027 | -35.082
-3.5 | -0.234 | 0.00815 | -0.028 | -28.76
-3 | -0.171 | 0.00823 | -0.029 | -20.767
-2.5 | -0.107 | 0.008 | -0.03 | -13.395
-2 | -0.043 | 0.00802 | -0.031 | -5.382
-1.5 | 0.021 | 0.00814 | -0.032 | 2.578
-1 | 0.085 | 0.00811 | -0.033 | 10.51
-0.5 | 0.149 | 0.00816 | -0.035 | 18.307
0 | 0.215 | 0.00828 | -0.036 | 25.996
0.5 | 0.28 | 0.00806 | -0.037 | 34.764
1 | 0.345 | 0.00808 | -0.038 | 42.649
1.5 | 0.41 | 0.00835 | -0.039 | 49.035
2 | 0.474 | 0.0083 | -0.04 | 57.142
2.5 | 0.539 | 0.00834 | -0.041 | 64.603
3 | 0.602 | 0.00847 | -0.042 | 71.057
3.5 | 0.665 | 0.00868 | -0.043 | 76.627
4 | 0.729 | 0.00886 | -0.044 | 82.299
4.5 | 0.793 | 0.00913 | -0.045 | 86.807
5 | 0.856 | 0.00937 | -0.046 | 91.311
5.5 | 0.919 | 0.00929 | -0.047 | 98.915
6 | 0.981 | 0.00962 | -0.048 | 101.961
6.5 | 1.042 | 0.0101 | -0.049 | 103.179
7 | 1.102 | 0.01461 | -0.051 | 75.419
7.5 | 1.134 | 0.01629 | -0.05 | 69.607
8 | 1.185 | 0.01727 | -0.051 | 68.612
8.5 | 1.233 | 0.0179 | -0.052 | 68.872
9 | 1.278 | 0.01909 | -0.053 | 66.922
9.5 | 1.319 | 0.02051 | -0.053 | 64.297
10 | 1.354 | 0.02305 | -0.054 | 58.727
10.5 | 1.388 | 0.02477 | -0.055 | 56.014
11 | 1.415 | 0.02757 | -0.055 | 51.318
11.5 | 1.44 | 0.02955 | -0.056 | 48.734
12 | 1.46 | 0.0316 | -0.057 | 46.199
12.5 | 1.474 | 0.03397 | -0.057 | 43.399
13 | 1.483 | 0.03667 | -0.058 | 40.427
13.5 | 1.484 | 0.0397 | -0.059 | 37.391
14 | 1.478 | 0.0435 | -0.059 | 33.986
14.5 | 1.466 | 0.04758 | -0.06 | 30.811
15 | 1.447 | 0.05179 | -0.06 | 27.947
15.5 | 1.419 | 0.0577 | -0.06 | 24.596
16 | 1.38 | 0.06619 | -0.06 | 20.844
16.5 | 1.328 | 0.07827 | -0.059 | 16.964
17 | 1.241 | 0.10646 | -0.054 | 11.662
17.5 | 1.168 | 0.13287 | -0.048 | 8.79
18 | 1.107 | 0.15249 | -0.043 | 7.261
18.5 | 1.054 | 0.16702 | -0.04 | 6.309

## 38. Re 750k Mach 0.25 (2)
BIGFOIL.COM POLAR EXPORT
GA 35A217
GA 35A217 |  |  |  | Cl Max: | 1.3097 | at alpha= | 15 | deg
XFOIL ncrit=9 |  |  |  | L/D Max: | 104.164 | at alpha= | 6.5 | deg
Re: | 750000 |  |  | Cd Min: | 0.19367 | at alpha= | -17.5 | deg
Mach: | 0.25 |  |  | Cl=0 at alpha= | -1.6229 | deg
|  |  |  | @ Cl=0.1, Cd= | 0.0074823
|  |  |  | @ Cl=0.4, Cd= | 0.0074598
|  |  |  | @ Cl=0.6, Cd= | 0.0075648
alpha (deg) | Cl | Cd | Cm | Cl/Cd
-17.5 | -0.5577 | 0.19367 | 0.0056 | -2.8796
-17 | -0.5407 | 0.18737 | 0.0021 | -2.8857
-16.5 | -0.5417 | 0.17332 | -0.0063 | -3.1254
-15 | -0.7727 | 0.08726 | -0.0474 | -8.8551
-14.5 | -0.8106 | 0.07294 | -0.0561 | -11.1132
-14 | -0.8429 | 0.06121 | -0.0625 | -13.7706
-13.5 | -0.8699 | 0.05146 | -0.0667 | -16.9044
-13 | -0.8862 | 0.04373 | -0.0688 | -20.2653
-12.5 | -0.8905 | 0.03779 | -0.0692 | -23.5644
-12 | -0.8849 | 0.03316 | -0.0685 | -26.6858
-11.5 | -0.8722 | 0.02944 | -0.0669 | -29.6264
-11 | -0.8395 | 0.0261 | -0.0675 | -32.1648
-10.5 | -0.8206 | 0.02378 | -0.0632 | -34.508
-10 | -0.7936 | 0.02174 | -0.0599 | -36.5041
-9.5 | -0.7648 | 0.01976 | -0.0565 | -38.7045
-9 | -0.7332 | 0.01827 | -0.053 | -40.1314
-8.5 | -0.6958 | 0.01701 | -0.0501 | -40.9053
-8 | -0.6537 | 0.01586 | -0.0477 | -41.2169
-7.5 | -0.6112 | 0.0147 | -0.0454 | -41.5782
-7 | -0.5641 | 0.01378 | -0.0436 | -40.9361
-6.5 | -0.5141 | 0.013 | -0.0423 | -39.5462
-6 | -0.4639 | 0.01228 | -0.041 | -37.7769
-5.5 | -0.412 | 0.01157 | -0.0399 | -35.6093
-5 | -0.3629 | 0.01069 | -0.0386 | -33.9476
-4.5 | -0.3194 | 0.00929 | -0.0367 | -34.3811
-4 | -0.2729 | 0.00826 | -0.035 | -33.0387
-3.5 | -0.2175 | 0.00795 | -0.0345 | -27.3585
-3 | -0.1599 | 0.00782 | -0.0344 | -20.4476
-2.5 | -0.1026 | 0.00768 | -0.0342 | -13.3594
-2 | -0.0442 | 0.00762 | -0.0342 | -5.8005
-1.5 | 0.0144 | 0.00754 | -0.0343 | 1.9098
-1 | 0.0729 | 0.00751 | -0.0344 | 9.7071
-0.5 | 0.1316 | 0.00745 | -0.0346 | 17.6644
0 | 0.19 | 0.00744 | -0.0347 | 25.5376
0.5 | 0.2486 | 0.0074 | -0.0349 | 33.5946
1 | 0.3069 | 0.00744 | -0.035 | 41.25
1.5 | 0.3655 | 0.00743 | -0.0352 | 49.1925
2 | 0.4234 | 0.00748 | -0.0352 | 56.6043
2.5 | 0.4814 | 0.00749 | -0.0352 | 64.2724
3 | 0.5388 | 0.00752 | -0.0351 | 71.6489
3.5 | 0.5955 | 0.00756 | -0.0348 | 78.7698
4 | 0.6513 | 0.00762 | -0.0343 | 85.4724
5 | 0.7619 | 0.00785 | -0.0331 | 97.0573
5.5 | 0.815 | 0.00807 | -0.0319 | 100.9913
6 | 0.8693 | 0.00839 | -0.0311 | 103.6114
6.5 | 0.9281 | 0.00891 | -0.0314 | 104.1639
7 | 0.9928 | 0.00987 | -0.0336 | 100.5876
7.5 | 1.0523 | 0.01176 | -0.036 | 89.4813
8 | 1.0588 | 0.01291 | -0.0272 | 82.0139
8.5 | 1.0692 | 0.01419 | -0.0196 | 75.3488
9 | 1.0938 | 0.01566 | -0.0153 | 69.8467
9.5 | 1.1198 | 0.01741 | -0.0119 | 64.3194
10 | 1.1484 | 0.01927 | -0.0094 | 59.5952
10.5 | 1.1759 | 0.02139 | -0.0072 | 54.9743
11 | 1.202 | 0.02374 | -0.0052 | 50.6318
11.5 | 1.2262 | 0.02631 | -0.0033 | 46.6059
12 | 1.2476 | 0.02918 | -0.0015 | 42.7553
12.5 | 1.265 | 0.03241 | 0.0004 | 39.0312
13 | 1.2788 | 0.03603 | 0.0022 | 35.4926
13.5 | 1.2901 | 0.04004 | 0.0037 | 32.2203
14 | 1.2978 | 0.04457 | 0.0049 | 29.1182
14.5 | 1.3052 | 0.04934 | 0.0058 | 26.4532
15 | 1.3097 | 0.05458 | 0.0064 | 23.996
15.5 | 1.3096 | 0.06053 | 0.0065 | 21.6356
16 | 1.3092 | 0.06672 | 0.0063 | 19.6223
16.5 | 1.3071 | 0.07334 | 0.0056 | 17.8225
17 | 1.2938 | 0.08148 | 0.0043 | 15.8787
17.5 | 1.2864 | 0.08923 | 0.0026 | 14.4167
18.5 | 1.2643 | 0.10629 | -0.0024 | 11.8948
19 | 1.2493 | 0.11571 | -0.0059 | 10.7968
19.5 | 1.2314 | 0.12573 | -0.0101 | 9.794
20 | 1.2195 | 0.13529 | -0.0146 | 9.014

## 39. Re 750k Mach 0.50 (1)
BIGFOIL.COM POLAR EXPORT
GA 35A217
GA 35A217 |  |  |  | Cl Max: | 1.317 | at alpha= | 9.5 | deg
JavaFoil+Calcfoil stall+Eppler ext transition |  |  |  | L/D Max: | 93.896 | at alpha= | 6 | deg
Re: | 750000 |  |  | Cd Min: | 0.00832 | at alpha= | -1.5 | deg
Mach: | 0.5 |  |  | Cl=0 at alpha= | -1.662 | deg
|  |  |  | @ Cl=0.1, Cd= | 0.0085232
|  |  |  | @ Cl=0.4, Cd= | 0.0086888
|  |  |  | @ Cl=0.6, Cd= | 0.0091172
alpha (deg) | Cl | Cd | Cm | Cl/Cd
-20 | -1.042 | 0.21255 | 0.003 | -4.903
-19.5 | -1.015 | 0.20915 | 0.002 | -4.851
-19 | -0.987 | 0.20002 | 0.002 | -4.936
-18.5 | -0.96 | 0.1996 | 0.001 | -4.809
-18 | -0.932 | 0.19227 | 0 | -4.849
-17.5 | -0.907 | 0.19043 | 0 | -4.761
-17 | -0.876 | 0.1837 | -0.001 | -4.766
-16.5 | -0.846 | 0.17358 | -0.001 | -4.874
-16 | -0.818 | 0.16745 | -0.002 | -4.885
-15.5 | -0.79 | 0.15928 | -0.002 | -4.963
-15 | -0.762 | 0.15221 | -0.003 | -5.007
-14.5 | -0.734 | 0.15023 | -0.003 | -4.886
-14 | -0.706 | 0.14483 | -0.004 | -4.874
-13.5 | -0.678 | 0.13978 | -0.004 | -4.851
-13 | -0.648 | 0.12992 | -0.004 | -4.988
-12.5 | -0.62 | 0.12584 | -0.005 | -4.924
-12 | -0.592 | 0.11733 | -0.005 | -5.042
-11.5 | -0.563 | 0.11397 | -0.006 | -4.944
-11 | -0.535 | 0.10518 | -0.006 | -5.089
-10.5 | -0.507 | 0.09685 | -0.006 | -5.23
-10 | -0.478 | 0.07661 | -0.007 | -6.243
-9.5 | -0.45 | 0.06858 | -0.008 | -6.562
-9 | -0.421 | 0.07029 | -0.007 | -5.991
-8.5 | -0.393 | 0.06018 | -0.008 | -6.526
-8 | -0.509 | 0.06094 | -0.008 | -8.349
-7.5 | -0.559 | 0.05137 | -0.008 | -10.88
-7 | -0.667 | 0.01625 | -0.023 | -41.046
-6.5 | -0.636 | 0.01605 | -0.024 | -39.629
-6 | -0.587 | 0.01464 | -0.025 | -40.122
-5.5 | -0.528 | 0.01328 | -0.027 | -39.796
-5 | -0.465 | 0.01257 | -0.028 | -36.995
-4.5 | -0.399 | 0.01191 | -0.029 | -33.477
-4 | -0.331 | 0.01218 | -0.03 | -27.14
-3.5 | -0.261 | 0.00884 | -0.031 | -29.553
-3 | -0.191 | 0.00871 | -0.033 | -21.887
-2.5 | -0.12 | 0.00842 | -0.034 | -14.211
-2 | -0.048 | 0.00834 | -0.035 | -5.781
-1.5 | 0.023 | 0.00832 | -0.036 | 2.817
-1 | 0.095 | 0.00851 | -0.037 | 11.195
-0.5 | 0.167 | 0.0087 | -0.039 | 19.201
0 | 0.241 | 0.00874 | -0.04 | 27.561
0.5 | 0.313 | 0.00885 | -0.041 | 35.401
1 | 0.385 | 0.00866 | -0.042 | 44.53
1.5 | 0.458 | 0.0088 | -0.043 | 52.053
2 | 0.53 | 0.00902 | -0.045 | 58.782
2.5 | 0.602 | 0.00912 | -0.046 | 66.025
3 | 0.672 | 0.00929 | -0.047 | 72.266
3.5 | 0.743 | 0.00954 | -0.048 | 77.84
4 | 0.813 | 0.00983 | -0.049 | 82.75
4.5 | 0.884 | 0.00973 | -0.051 | 90.788
5 | 0.953 | 0.0106 | -0.052 | 89.951
5.5 | 1.023 | 0.01108 | -0.053 | 92.318
6 | 1.09 | 0.01161 | -0.054 | 93.896
6.5 | 1.119 | 0.01818 | -0.053 | 61.523
7 | 1.174 | 0.01973 | -0.054 | 59.506
7.5 | 1.224 | 0.02131 | -0.055 | 57.459
8 | 1.269 | 0.02292 | -0.056 | 55.381
8.5 | 1.303 | 0.02501 | -0.057 | 52.08
9 | 1.316 | 0.03127 | -0.057 | 42.076
9.5 | 1.317 | 0.03257 | -0.058 | 40.435
10 | 1.274 | 0.03639 | -0.059 | 35.008
10.5 | 1.082 | 0.04345 | -0.059 | 24.91
11 | 0.83 | 0.04819 | -0.059 | 17.232
11.5 | 0.754 | 0.10669 | -0.027 | 7.066
12 | 0.783 | 0.12246 | -0.03 | 6.393
12.5 | 0.811 | 0.12465 | -0.031 | 6.507
13 | 0.84 | 0.13049 | -0.033 | 6.436
13.5 | 0.87 | 0.14496 | -0.036 | 6.004
14 | 0.899 | 0.14818 | -0.037 | 6.066
14.5 | 0.927 | 0.15371 | -0.039 | 6.034

## 40. Re 750k Mach 0.50 (2)
BIGFOIL.COM POLAR EXPORT
GA 35A217
GA 35A217 |  |  |  | Cl Max: | 1.1814 | at alpha= | 12.5 | deg
XFOIL ncrit=9 |  |  |  | L/D Max: | 97.8122 | at alpha= | 5.5 | deg
Re: | 750000 |  |  | Cd Min: | 0.2532 | at alpha= | -20 | deg
Mach: | 0.5 |  |  | Cl=0 at alpha= | -1.6297 | deg
|  |  |  | @ Cl=0.1, Cd= | 0.0081003
|  |  |  | @ Cl=0.4, Cd= | 0.0081427
|  |  |  | @ Cl=0.6, Cd= | 0.0083523
alpha (deg) | Cl | Cd | Cm | Cl/Cd
-20 | -0.6696 | 0.2532 | 0.0337 | -2.6445
-19.5 | -0.6466 | 0.24586 | 0.0289 | -2.63
-19 | -0.6242 | 0.23786 | 0.0238 | -2.6242
-18.5 | -0.6097 | 0.22661 | 0.0153 | -2.6905
-18 | -0.5831 | 0.22022 | 0.0129 | -2.6478
-17.5 | -0.5603 | 0.21314 | 0.0086 | -2.6288
-17 | -0.5391 | 0.20528 | 0.004 | -2.6262
-16.5 | -0.5293 | 0.19333 | -0.0044 | -2.7378
-16 | -0.5046 | 0.18694 | -0.0067 | -2.6993
-15.5 | -0.483 | 0.17996 | -0.0104 | -2.6839
-15 | -0.4648 | 0.17191 | -0.0148 | -2.7037
-14 | -0.4408 | 0.15292 | -0.025 | -2.8826
-13.5 | -0.4335 | 0.14229 | -0.0297 | -3.0466
-13 | -0.4328 | 0.13089 | -0.0349 | -3.3066
-12.5 | -0.448 | 0.11656 | -0.0417 | -3.8435
-12 | -0.462 | 0.10298 | -0.0496 | -4.4863
-11.5 | -0.4958 | 0.08844 | -0.0554 | -5.6061
-11 | -0.5324 | 0.07367 | -0.0638 | -7.2268
-10.5 | -0.5659 | 0.0609 | -0.0719 | -9.2923
-10 | -0.5955 | 0.05013 | -0.0781 | -11.8791
-9.5 | -0.6191 | 0.04108 | -0.0819 | -15.0706
-9 | -0.6344 | 0.03365 | -0.0828 | -18.8529
-8.5 | -0.6365 | 0.02777 | -0.0808 | -22.9204
-8 | -0.6206 | 0.02341 | -0.0771 | -26.51
-7.5 | -0.5946 | 0.02021 | -0.0729 | -29.4211
-7 | -0.5631 | 0.01786 | -0.0683 | -31.5286
-6.5 | -0.5309 | 0.01607 | -0.0628 | -33.0367
-6 | -0.4908 | 0.01466 | -0.058 | -33.4789
-5.5 | -0.4426 | 0.01347 | -0.0543 | -32.8582
-5 | -0.3894 | 0.01251 | -0.0513 | -31.1271
-4.5 | -0.3347 | 0.0116 | -0.0487 | -28.8534
-3.5 | -0.2445 | 0.00869 | -0.0416 | -28.1358
-3 | -0.1811 | 0.00842 | -0.0405 | -21.5083
-2.5 | -0.1156 | 0.0083 | -0.0398 | -13.9277
-2 | -0.0494 | 0.00823 | -0.0394 | -6.0024
-1.5 | 0.0173 | 0.00815 | -0.0391 | 2.1227
-1 | 0.0838 | 0.00811 | -0.039 | 10.3329
-0.5 | 0.1507 | 0.00807 | -0.0389 | 18.6741
0 | 0.2174 | 0.00807 | -0.0389 | 26.9393
0.5 | 0.2838 | 0.00807 | -0.0389 | 35.1673
1 | 0.3502 | 0.00809 | -0.0388 | 43.288
1.5 | 0.4164 | 0.00816 | -0.0386 | 51.0294
2 | 0.4824 | 0.00819 | -0.0384 | 58.9011
2.5 | 0.5479 | 0.00828 | -0.038 | 66.1715
3 | 0.6128 | 0.00837 | -0.0373 | 73.2139
3.5 | 0.6764 | 0.00844 | -0.0362 | 80.1422
4 | 0.7394 | 0.00855 | -0.035 | 86.4795
4.5 | 0.8019 | 0.00874 | -0.0335 | 91.7506
5 | 0.8613 | 0.009 | -0.0313 | 95.7
5.5 | 0.9165 | 0.00937 | -0.0282 | 97.8122
6 | 0.9623 | 0.01001 | -0.0234 | 96.1339
6.5 | 1.0026 | 0.0115 | -0.019 | 87.1826
7 | 1.0208 | 0.01422 | -0.014 | 71.7862
7.5 | 1.0268 | 0.01727 | -0.0076 | 59.4557
8 | 1.0429 | 0.02055 | -0.0035 | 50.7494
8.5 | 1.0614 | 0.02397 | -0.0001 | 44.2804
9 | 1.0826 | 0.02736 | 0.003 | 39.5687
9.5 | 1.1013 | 0.03103 | 0.0059 | 35.4915
10 | 1.1193 | 0.03489 | 0.0086 | 32.0808
10.5 | 1.1381 | 0.03891 | 0.0109 | 29.2496
11 | 1.1559 | 0.04323 | 0.013 | 26.7384
11.5 | 1.1692 | 0.04806 | 0.0148 | 24.3279
12 | 1.1778 | 0.05349 | 0.0163 | 22.0191
12.5 | 1.1814 | 0.05958 | 0.0173 | 19.8288
13 | 1.1794 | 0.06641 | 0.0178 | 17.7594
13.5 | 1.172 | 0.07405 | 0.0174 | 15.8271
14 | 1.1631 | 0.0821 | 0.0166 | 14.1669
14.5 | 1.1493 | 0.09108 | 0.0147 | 12.6186
15 | 1.1312 | 0.10084 | 0.0119 | 11.2178
15.5 | 1.1103 | 0.11144 | 0.008 | 9.9632
16 | 1.0871 | 0.12286 | 0.0027 | 8.8483
16.5 | 1.0641 | 0.13488 | -0.0036 | 7.8892
17 | 1.0372 | 0.14813 | -0.0114 | 7.002
17.5 | 1.0064 | 0.16306 | -0.021 | 6.172

## 41. Re 1M Mach 0.00 (1)
BIGFOIL.COM POLAR EXPORT
GA 35A217
GA 35A217 |  |  |  | Cl Max: | 1.572 | at alpha= | 15.5 | deg
JavaFoil+Calcfoil stall+Eppler ext transition |  |  |  | L/D Max: | 107.811 | at alpha= | 6 | deg
Re: | 1000000 |  |  | Cd Min: | 0.0074 | at alpha= | -1 | deg
Mach: | 0 |  |  | Cl=0 at alpha= | -1.6613 | deg
|  |  |  | @ Cl=0.1, Cd= | 0.0074603
|  |  |  | @ Cl=0.4, Cd= | 0.0078611
|  |  |  | @ Cl=0.6, Cd= | 0.007829
alpha (deg) | Cl | Cd | Cm | Cl/Cd
-16.5 | -0.876 | 0.12736 | -0.001 | -6.874
-16 | -0.883 | 0.12029 | -0.001 | -7.336
-15.5 | -0.887 | 0.11464 | -0.002 | -7.734
-15 | -0.889 | 0.10772 | -0.002 | -8.252
-14.5 | -0.887 | 0.10296 | -0.003 | -8.62
-14 | -0.884 | 0.09795 | -0.003 | -9.024
-13.5 | -0.877 | 0.09184 | -0.004 | -9.554
-13 | -0.87 | 0.08621 | -0.004 | -10.087
-12.5 | -0.86 | 0.08009 | -0.005 | -10.733
-12 | -0.956 | 0.03035 | -0.009 | -31.495
-11.5 | -0.972 | 0.02115 | -0.011 | -45.963
-11 | -0.957 | 0.01915 | -0.012 | -49.984
-10.5 | -0.931 | 0.01792 | -0.013 | -51.975
-10 | -0.902 | 0.0168 | -0.014 | -53.659
-9.5 | -0.872 | 0.01524 | -0.015 | -57.212
-9 | -0.832 | 0.01415 | -0.016 | -58.789
-8.5 | -0.787 | 0.01355 | -0.017 | -58.063
-8 | -0.739 | 0.01299 | -0.018 | -56.889
-7.5 | -0.689 | 0.01272 | -0.019 | -54.135
-7 | -0.636 | 0.01269 | -0.02 | -50.101
-6.5 | -0.581 | 0.01185 | -0.021 | -49.071
-6 | -0.525 | 0.01145 | -0.022 | -45.879
-5.5 | -0.467 | 0.01158 | -0.023 | -40.36
-5 | -0.408 | 0.01102 | -0.024 | -37.057
-4.5 | -0.349 | 0.01082 | -0.025 | -32.214
-4 | -0.288 | 0.00777 | -0.026 | -37.115
-3.5 | -0.227 | 0.00761 | -0.027 | -29.838
-3 | -0.166 | 0.00753 | -0.028 | -22.006
-2.5 | -0.104 | 0.00761 | -0.029 | -13.642
-2 | -0.042 | 0.00764 | -0.03 | -5.474
-1.5 | 0.02 | 0.00761 | -0.031 | 2.67
-1 | 0.083 | 0.0074 | -0.032 | 11.153
-0.5 | 0.145 | 0.00762 | -0.033 | 19.003
0 | 0.209 | 0.00769 | -0.034 | 27.117
0.5 | 0.271 | 0.00773 | -0.036 | 35.077
1 | 0.334 | 0.0078 | -0.037 | 42.799
1.5 | 0.396 | 0.00787 | -0.038 | 50.391
2 | 0.459 | 0.00773 | -0.039 | 59.417
2.5 | 0.522 | 0.0078 | -0.04 | 66.901
3 | 0.583 | 0.00784 | -0.041 | 74.296
3.5 | 0.645 | 0.0078 | -0.042 | 82.652
4 | 0.706 | 0.00818 | -0.043 | 86.344
4.5 | 0.768 | 0.00836 | -0.044 | 91.831
5 | 0.829 | 0.00865 | -0.045 | 95.848
5.5 | 0.89 | 0.00853 | -0.046 | 104.411
6 | 0.951 | 0.00882 | -0.047 | 107.811
6.5 | 1.01 | 0.00947 | -0.048 | 106.71
7 | 1.069 | 0.00997 | -0.049 | 107.2
7.5 | 1.126 | 0.01369 | -0.05 | 82.208
8 | 1.182 | 0.01435 | -0.051 | 82.34
8.5 | 1.209 | 0.01567 | -0.051 | 77.145
9 | 1.256 | 0.01653 | -0.052 | 76.006
9.5 | 1.3 | 0.01754 | -0.052 | 74.133
10 | 1.342 | 0.01873 | -0.053 | 71.638
10.5 | 1.377 | 0.02097 | -0.054 | 65.666
11 | 1.412 | 0.02252 | -0.054 | 62.7
11.5 | 1.442 | 0.02489 | -0.055 | 57.933
12 | 1.471 | 0.02652 | -0.056 | 55.464
12.5 | 1.496 | 0.02832 | -0.056 | 52.838
13 | 1.519 | 0.03024 | -0.057 | 50.221
13.5 | 1.537 | 0.03236 | -0.058 | 47.51
14 | 1.552 | 0.03453 | -0.058 | 44.949
14.5 | 1.562 | 0.0373 | -0.059 | 41.881
15 | 1.57 | 0.03967 | -0.059 | 39.566
15.5 | 1.572 | 0.04283 | -0.06 | 36.705
16 | 1.571 | 0.04612 | -0.06 | 34.073
16.5 | 1.566 | 0.05014 | -0.061 | 31.224
17 | 1.557 | 0.05433 | -0.061 | 28.648
17.5 | 1.542 | 0.05995 | -0.061 | 25.729
18 | 1.526 | 0.06554 | -0.061 | 23.28
18.5 | 1.505 | 0.07228 | -0.062 | 20.827
19 | 1.481 | 0.07954 | -0.062 | 18.623
19.5 | 1.451 | 0.09018 | -0.061 | 16.088
20 | 1.397 | 0.11414 | -0.058 | 12.243

## 42. Re 1M Mach 0.00 (2)
BIGFOIL.COM POLAR EXPORT
GA 35A217
GA 35A217 |  |  |  | Cl Max: | 1.42 | at alpha= | 17.5 | deg
XFOIL ncrit=9 |  |  |  | L/D Max: | 112.987 | at alpha= | 6.5 | deg
Re: | 1000000 |  |  | Cd Min: | 0.22356 | at alpha= | -20 | deg
Mach: | 0 |  |  | Cl=0 at alpha= | -1.6207 | deg
|  |  |  | @ Cl=0.1, Cd= | 0.0066495
|  |  |  | @ Cl=0.4, Cd= | 0.0065918
|  |  |  | @ Cl=0.6, Cd= | 0.0067539
alpha (deg) | Cl | Cd | Cm | Cl/Cd
-20 | -0.6338 | 0.22356 | 0.0264 | -2.835
-19.5 | -0.6169 | 0.21775 | 0.0225 | -2.8331
-18.5 | -0.9219 | 0.11082 | -0.0287 | -8.3189
-18 | -0.9668 | 0.09437 | -0.0381 | -10.2448
-17.5 | -0.9973 | 0.08149 | -0.0453 | -12.2383
-17 | -1.0188 | 0.07092 | -0.0509 | -14.3655
-16.5 | -1.0342 | 0.06203 | -0.055 | -16.6726
-16 | -1.0578 | 0.05301 | -0.0577 | -19.9547
-15.5 | -1.0671 | 0.04628 | -0.059 | -23.0575
-15 | -1.0664 | 0.04093 | -0.0596 | -26.0542
-14.5 | -1.0584 | 0.03652 | -0.0599 | -28.9814
-14 | -1.0452 | 0.03279 | -0.0597 | -31.8756
-13.5 | -1.0282 | 0.0296 | -0.0591 | -34.7365
-13 | -1.0081 | 0.02684 | -0.058 | -37.5596
-12.5 | -0.9862 | 0.02445 | -0.0564 | -40.3354
-12 | -0.963 | 0.02242 | -0.0542 | -42.9527
-11.5 | -0.9205 | 0.02057 | -0.0549 | -44.7496
-11 | -0.8941 | 0.01939 | -0.0511 | -46.1114
-10.5 | -0.8719 | 0.0177 | -0.0469 | -49.2599
-10 | -0.8357 | 0.01664 | -0.0445 | -50.2224
-9.5 | -0.7931 | 0.0158 | -0.0429 | -50.1962
-9 | -0.7477 | 0.01506 | -0.0417 | -49.6481
-8.5 | -0.705 | 0.01402 | -0.0401 | -50.2853
-8 | -0.657 | 0.01336 | -0.0392 | -49.1766
-7.5 | -0.6088 | 0.01265 | -0.0382 | -48.1265
-7 | -0.5579 | 0.01211 | -0.0377 | -46.0694
-6.5 | -0.5076 | 0.01153 | -0.037 | -44.0243
-6 | -0.4563 | 0.01096 | -0.0365 | -41.6332
-5.5 | -0.4051 | 0.0104 | -0.036 | -38.9519
-5 | -0.356 | 0.00963 | -0.0352 | -36.9678
-4.5 | -0.3103 | 0.00854 | -0.0339 | -36.3349
-4 | -0.2638 | 0.00756 | -0.0327 | -34.8942
-3.5 | -0.2109 | 0.00718 | -0.0324 | -29.3733
-3 | -0.1552 | 0.00702 | -0.0325 | -22.1083
-2.5 | -0.0994 | 0.0069 | -0.0325 | -14.4058
-2 | -0.0429 | 0.00681 | -0.0327 | -6.2996
-1 | 0.0702 | 0.00666 | -0.0332 | 10.5405
-0.5 | 0.1267 | 0.00664 | -0.0334 | 19.0813
0 | 0.1837 | 0.00659 | -0.0337 | 27.8756
0.5 | 0.2403 | 0.00661 | -0.034 | 36.354
1 | 0.2972 | 0.00656 | -0.0343 | 45.3049
1.5 | 0.3533 | 0.0066 | -0.0344 | 53.5303
2 | 0.4101 | 0.00659 | -0.0347 | 62.2307
2.5 | 0.4661 | 0.00663 | -0.0349 | 70.3017
3 | 0.5217 | 0.0067 | -0.035 | 77.8657
3.5 | 0.5768 | 0.00672 | -0.0349 | 85.8333
4 | 0.6316 | 0.0068 | -0.0349 | 92.8824
4.5 | 0.6861 | 0.0069 | -0.0348 | 99.4348
5 | 0.7396 | 0.00702 | -0.0345 | 105.3561
5.5 | 0.792 | 0.00719 | -0.0339 | 110.153
6 | 0.8422 | 0.00748 | -0.033 | 112.5936
6.5 | 0.8926 | 0.0079 | -0.0322 | 112.9873
8 | 1.0636 | 0.01154 | -0.0374 | 92.1664
8.5 | 1.0846 | 0.0124 | -0.0315 | 87.4677
9 | 1.1046 | 0.01326 | -0.0256 | 83.3032
9.5 | 1.1329 | 0.01419 | -0.0217 | 79.8379
10 | 1.1643 | 0.01525 | -0.0188 | 76.3475
10.5 | 1.1956 | 0.01649 | -0.0163 | 72.5045
11 | 1.2258 | 0.01794 | -0.0142 | 68.3278
11.5 | 1.2545 | 0.01963 | -0.0122 | 63.9073
12 | 1.2811 | 0.02159 | -0.0104 | 59.3377
12.5 | 1.305 | 0.02385 | -0.0087 | 54.717
13 | 1.3261 | 0.0264 | -0.007 | 50.2311
13.5 | 1.3445 | 0.02923 | -0.0054 | 45.9973
14 | 1.3605 | 0.03231 | -0.0038 | 42.1077
14.5 | 1.3723 | 0.03583 | -0.0023 | 38.3003
15 | 1.3872 | 0.03924 | -0.0013 | 35.3517
15.5 | 1.3973 | 0.04323 | -0.0003 | 32.3225
16 | 1.4068 | 0.04745 | 0.0003 | 29.6481
16.5 | 1.4115 | 0.0523 | 0.0008 | 26.9885
17 | 1.4194 | 0.057 | 0.0009 | 24.9018
17.5 | 1.42 | 0.06264 | 0.0007 | 22.6692
18 | 1.4145 | 0.0692 | 0.0001 | 20.4408
18.5 | 1.4153 | 0.07521 | -0.0008 | 18.818
19 | 1.4123 | 0.08179 | -0.002 | 17.2674
19.5 | 1.4027 | 0.08949 | -0.0038 | 15.6744
20 | 1.3849 | 0.09849 | -0.0063 | 14.0613

## 43. Re 1M Mach 0.10 (1)
BIGFOIL.COM POLAR EXPORT
GA 35A217
GA 35A217 |  |  |  | Cl Max: | 1.557 | at alpha= | 15 | deg
JavaFoil+Calcfoil stall+Eppler ext transition |  |  |  | L/D Max: | 110.637 | at alpha= | 7 | deg
Re: | 1000000 |  |  | Cd Min: | 0.00741 | at alpha= | -1 | deg
Mach: | 0.1 |  |  | Cl=0 at alpha= | -1.6613 | deg
|  |  |  | @ Cl=0.1, Cd= | 0.0074594
|  |  |  | @ Cl=0.4, Cd= | 0.007904
|  |  |  | @ Cl=0.6, Cd= | 0.0079694
alpha (deg) | Cl | Cd | Cm | Cl/Cd
-16.5 | -0.845 | 0.12832 | -0.001 | -6.588
-16 | -0.855 | 0.12215 | -0.001 | -7.001
-15.5 | -0.863 | 0.11656 | -0.002 | -7.406
-15 | -0.868 | 0.10907 | -0.002 | -7.96
-14.5 | -0.87 | 0.10413 | -0.003 | -8.356
-14 | -0.869 | 0.09891 | -0.003 | -8.79
-13.5 | -0.866 | 0.09257 | -0.004 | -9.35
-13 | -0.859 | 0.08725 | -0.004 | -9.848
-12.5 | -0.853 | 0.07976 | -0.005 | -10.689
-12 | -0.838 | 0.07562 | -0.006 | -11.083
-11.5 | -0.962 | 0.0222 | -0.011 | -43.326
-11 | -0.952 | 0.01956 | -0.012 | -48.679
-10.5 | -0.929 | 0.01817 | -0.013 | -51.108
-10 | -0.9 | 0.017 | -0.014 | -52.978
-9.5 | -0.87 | 0.01547 | -0.015 | -56.246
-9 | -0.833 | 0.01424 | -0.016 | -58.512
-8.5 | -0.789 | 0.01367 | -0.017 | -57.7
-8 | -0.741 | 0.01308 | -0.018 | -56.676
-7.5 | -0.691 | 0.01278 | -0.019 | -54.06
-7 | -0.639 | 0.01272 | -0.02 | -50.216
-6.5 | -0.584 | 0.01189 | -0.021 | -49.11
-6 | -0.528 | 0.01148 | -0.022 | -45.953
-5.5 | -0.47 | 0.01157 | -0.023 | -40.584
-5 | -0.41 | 0.01114 | -0.024 | -36.819
-4.5 | -0.35 | 0.0108 | -0.025 | -32.441
-4 | -0.29 | 0.00773 | -0.026 | -37.462
-3.5 | -0.228 | 0.00762 | -0.027 | -29.962
-3 | -0.166 | 0.00753 | -0.028 | -22.113
-2.5 | -0.104 | 0.00754 | -0.029 | -13.842
-2 | -0.042 | 0.00766 | -0.03 | -5.483
-1.5 | 0.02 | 0.00759 | -0.031 | 2.69
-1 | 0.083 | 0.00741 | -0.033 | 11.192
-0.5 | 0.145 | 0.00759 | -0.034 | 19.158
0 | 0.21 | 0.00772 | -0.035 | 27.147
0.5 | 0.273 | 0.00749 | -0.036 | 36.394
1 | 0.336 | 0.00784 | -0.037 | 42.803
1.5 | 0.398 | 0.00791 | -0.038 | 50.393
2 | 0.461 | 0.00772 | -0.039 | 59.811
2.5 | 0.524 | 0.00779 | -0.04 | 67.335
3 | 0.586 | 0.00794 | -0.041 | 73.744
3.5 | 0.648 | 0.00807 | -0.042 | 80.256
4 | 0.71 | 0.00823 | -0.043 | 86.212
4.5 | 0.772 | 0.00842 | -0.044 | 91.685
5 | 0.833 | 0.00866 | -0.045 | 96.243
5.5 | 0.895 | 0.00862 | -0.046 | 103.761
6 | 0.955 | 0.00886 | -0.047 | 107.776
6.5 | 1.015 | 0.00957 | -0.048 | 106.085
7 | 1.074 | 0.00971 | -0.049 | 110.637
7.5 | 1.131 | 0.01381 | -0.05 | 81.915
8 | 1.187 | 0.0145 | -0.051 | 81.85
8.5 | 1.214 | 0.01584 | -0.051 | 76.604
9 | 1.26 | 0.0167 | -0.052 | 75.483
9.5 | 1.304 | 0.01777 | -0.053 | 73.407
10 | 1.345 | 0.019 | -0.053 | 70.809
10.5 | 1.38 | 0.0213 | -0.054 | 64.765
11 | 1.414 | 0.02294 | -0.055 | 61.62
11.5 | 1.443 | 0.0253 | -0.055 | 57.035
12 | 1.471 | 0.02698 | -0.056 | 54.511
12.5 | 1.495 | 0.02882 | -0.057 | 51.885
13 | 1.516 | 0.0308 | -0.057 | 49.218
13.5 | 1.533 | 0.033 | -0.058 | 46.447
14 | 1.545 | 0.03542 | -0.058 | 43.614
14.5 | 1.553 | 0.03817 | -0.059 | 40.691
15 | 1.557 | 0.04089 | -0.06 | 38.087
15.5 | 1.557 | 0.04404 | -0.06 | 35.364
16 | 1.552 | 0.04785 | -0.061 | 32.438
16.5 | 1.544 | 0.05188 | -0.061 | 29.754
17 | 1.53 | 0.05643 | -0.061 | 27.122
17.5 | 1.511 | 0.06267 | -0.061 | 24.116
18 | 1.49 | 0.06904 | -0.061 | 21.578
18.5 | 1.464 | 0.07609 | -0.061 | 19.246
19 | 1.426 | 0.08925 | -0.06 | 15.98
19.5 | 1.385 | 0.10431 | -0.059 | 13.282
20 | 1.338 | 0.12489 | -0.057 | 10.71

## 44. Re 1M Mach 0.10 (2)
BIGFOIL.COM POLAR EXPORT
GA 35A217
GA 35A217 |  |  |  | Cl Max: | 1.4102 | at alpha= | 17 | deg
XFOIL ncrit=9 |  |  |  | L/D Max: | 112.739 | at alpha= | 6.5 | deg
Re: | 1000000 |  |  | Cd Min: | 0.22446 | at alpha= | -20 | deg
Mach: | 0.1 |  |  | Cl=0 at alpha= | -1.6217 | deg
|  |  |  | @ Cl=0.1, Cd= | 0.0066745
|  |  |  | @ Cl=0.4, Cd= | 0.0066122
|  |  |  | @ Cl=0.6, Cd= | 0.0067749
alpha (deg) | Cl | Cd | Cm | Cl/Cd
-20 | -0.6344 | 0.22446 | 0.0266 | -2.8263
-19.5 | -0.6172 | 0.21863 | 0.0227 | -2.823
-19 | -0.6013 | 0.21198 | 0.0185 | -2.8366
-18.5 | -0.831 | 0.13108 | -0.0178 | -6.3396
-18 | -0.8919 | 0.10972 | -0.0301 | -8.1289
-17.5 | -0.9378 | 0.09303 | -0.0398 | -10.0806
-17 | -0.9703 | 0.07981 | -0.0472 | -12.1576
-16 | -1.0245 | 0.05838 | -0.0571 | -17.5488
-15.5 | -1.0413 | 0.05035 | -0.0594 | -20.6812
-15 | -1.047 | 0.04406 | -0.0606 | -23.7631
-14.5 | -1.0434 | 0.039 | -0.0612 | -26.7538
-14 | -1.0334 | 0.03479 | -0.0612 | -29.7039
-13.5 | -1.0189 | 0.03122 | -0.0608 | -32.6361
-13 | -1.0007 | 0.02817 | -0.0599 | -35.5236
-12.5 | -0.9801 | 0.02552 | -0.0584 | -38.4052
-12 | -0.9576 | 0.02326 | -0.0563 | -41.1694
-11.5 | -0.9176 | 0.02121 | -0.0569 | -43.2626
-11 | -0.893 | 0.01986 | -0.0529 | -44.9648
-10.5 | -0.8684 | 0.01818 | -0.0491 | -47.7668
-10 | -0.8368 | 0.01696 | -0.0459 | -49.3396
-9.5 | -0.7952 | 0.01605 | -0.0442 | -49.5452
-9 | -0.7504 | 0.01525 | -0.0428 | -49.2066
-8.5 | -0.7074 | 0.01421 | -0.0411 | -49.7818
-8 | -0.6598 | 0.01348 | -0.04 | -48.9466
-7.5 | -0.6113 | 0.0128 | -0.039 | -47.7578
-7 | -0.5608 | 0.01218 | -0.0383 | -46.0427
-6.5 | -0.5098 | 0.01162 | -0.0376 | -43.8726
-6 | -0.4586 | 0.01102 | -0.037 | -41.6152
-5.5 | -0.4068 | 0.01048 | -0.0364 | -38.8168
-5 | -0.3571 | 0.00974 | -0.0356 | -36.6632
-4.5 | -0.3113 | 0.00863 | -0.0343 | -36.0718
-4 | -0.2651 | 0.00762 | -0.033 | -34.79
-3.5 | -0.212 | 0.00721 | -0.0327 | -29.4036
-3 | -0.1561 | 0.00705 | -0.0327 | -22.1418
-2.5 | -0.0999 | 0.00692 | -0.0328 | -14.4364
-2 | -0.0432 | 0.00683 | -0.0329 | -6.325
-1.5 | 0.0139 | 0.00678 | -0.0332 | 2.0501
-1 | 0.0707 | 0.00669 | -0.0334 | 10.568
-0.5 | 0.1276 | 0.00666 | -0.0336 | 19.1592
0 | 0.1848 | 0.00661 | -0.0339 | 27.9576
0.5 | 0.2417 | 0.00662 | -0.0341 | 36.5106
1 | 0.299 | 0.00659 | -0.0345 | 45.3718
1.5 | 0.3555 | 0.00662 | -0.0346 | 53.7009
2 | 0.4125 | 0.00661 | -0.0349 | 62.4054
2.5 | 0.469 | 0.00665 | -0.035 | 70.5263
3 | 0.5249 | 0.00671 | -0.0351 | 78.2265
3.5 | 0.5804 | 0.00675 | -0.0351 | 85.9852
4 | 0.6355 | 0.00682 | -0.035 | 93.1818
4.5 | 0.6903 | 0.00693 | -0.0349 | 99.6104
5 | 0.7441 | 0.00705 | -0.0345 | 105.5461
5.5 | 0.7967 | 0.00723 | -0.0339 | 110.1936
6 | 0.8472 | 0.00752 | -0.0329 | 112.6596
6.5 | 0.8974 | 0.00796 | -0.032 | 112.7387
7 | 0.9526 | 0.00881 | -0.0326 | 108.1271
7.5 | 1.0071 | 0.01032 | -0.034 | 97.5872
8 | 1.0683 | 0.01172 | -0.0369 | 91.1519
8.5 | 1.0847 | 0.01256 | -0.0301 | 86.3615
9 | 1.1052 | 0.01342 | -0.0242 | 82.3547
9.5 | 1.1341 | 0.01443 | -0.0204 | 78.5932
10 | 1.1656 | 0.01556 | -0.0176 | 74.91
10.5 | 1.1969 | 0.01687 | -0.0152 | 70.9484
11 | 1.2271 | 0.01841 | -0.013 | 66.654
11.5 | 1.2555 | 0.02021 | -0.0111 | 62.1227
12 | 1.2812 | 0.02231 | -0.0093 | 57.4272
12.5 | 1.3041 | 0.02473 | -0.0075 | 52.7335
13 | 1.3239 | 0.02744 | -0.0058 | 48.2471
13.5 | 1.3416 | 0.03039 | -0.0041 | 44.1461
14 | 1.3572 | 0.03359 | -0.0026 | 40.4049
14.5 | 1.3696 | 0.03715 | -0.0011 | 36.8668
15 | 1.3807 | 0.04102 | 0 | 33.6592
15.5 | 1.3923 | 0.04499 | 0.0008 | 30.9469
16 | 1.3984 | 0.04967 | 0.0014 | 28.1538
16.5 | 1.4045 | 0.05452 | 0.0018 | 25.7612
17 | 1.4102 | 0.05957 | 0.0018 | 23.673
17.5 | 1.4062 | 0.06588 | 0.0014 | 21.3449
18 | 1.4035 | 0.07229 | 0.0007 | 19.4149
18.5 | 1.4014 | 0.07877 | -0.0004 | 17.791
19 | 1.396 | 0.08585 | -0.0019 | 16.2609
19.5 | 1.383 | 0.09415 | -0.004 | 14.6893
20 | 1.361 | 0.10397 | -0.007 | 13.0903

## 45. Re 1M Mach 0.25 (1)
BIGFOIL.COM POLAR EXPORT
GA 35A217
GA 35A217 |  |  |  | Cl Max: | 1.489 | at alpha= | 13.5 | deg
JavaFoil+Calcfoil stall+Eppler ext transition |  |  |  | L/D Max: | 108.256 | at alpha= | 6.5 | deg
Re: | 1000000 |  |  | Cd Min: | 0.00752 | at alpha= | -2 | deg
Mach: | 0.25 |  |  | Cl=0 at alpha= | -1.6641 | deg
|  |  |  | @ Cl=0.1, Cd= | 0.0076606
|  |  |  | @ Cl=0.4, Cd= | 0.0079761
|  |  |  | @ Cl=0.6, Cd= | 0.0080552
alpha (deg) | Cl | Cd | Cm | Cl/Cd
-16 | -0.616 | 0.13113 | -0.001 | -4.7
-15.5 | -0.655 | 0.12509 | -0.002 | -5.234
-15 | -0.688 | 0.11706 | -0.002 | -5.88
-14.5 | -0.717 | 0.11189 | -0.002 | -6.408
-14 | -0.741 | 0.1054 | -0.003 | -7.034
-13.5 | -0.76 | 0.0984 | -0.003 | -7.72
-13 | -0.773 | 0.09292 | -0.004 | -8.318
-12.5 | -0.78 | 0.08586 | -0.004 | -9.083
-12 | -0.783 | 0.08061 | -0.005 | -9.711
-11.5 | -0.779 | 0.07622 | -0.005 | -10.22
-11 | -0.901 | 0.02397 | -0.012 | -37.588
-10.5 | -0.901 | 0.02012 | -0.013 | -44.791
-10 | -0.885 | 0.01848 | -0.014 | -47.901
-9.5 | -0.86 | 0.01725 | -0.015 | -49.882
-9 | -0.83 | 0.01567 | -0.016 | -53.011
-8.5 | -0.796 | 0.01421 | -0.017 | -56.055
-8 | -0.752 | 0.0136 | -0.019 | -55.266
-7.5 | -0.703 | 0.01321 | -0.02 | -53.25
-7 | -0.651 | 0.01313 | -0.021 | -49.614
-6.5 | -0.597 | 0.01222 | -0.022 | -48.867
-6 | -0.54 | 0.0118 | -0.023 | -45.761
-5.5 | -0.481 | 0.01188 | -0.024 | -40.52
-5 | -0.421 | 0.01134 | -0.025 | -37.122
-4.5 | -0.359 | 0.01104 | -0.026 | -32.55
-4 | -0.297 | 0.00804 | -0.027 | -36.993
-3.5 | -0.234 | 0.00778 | -0.028 | -30.124
-3 | -0.171 | 0.00783 | -0.029 | -21.842
-2.5 | -0.107 | 0.00758 | -0.03 | -14.147
-2 | -0.043 | 0.00752 | -0.031 | -5.741
-1.5 | 0.021 | 0.00763 | -0.032 | 2.749
-1 | 0.085 | 0.00767 | -0.033 | 11.116
-0.5 | 0.149 | 0.00763 | -0.035 | 19.58
0 | 0.215 | 0.00775 | -0.036 | 27.798
0.5 | 0.28 | 0.00765 | -0.037 | 36.609
1 | 0.345 | 0.00768 | -0.038 | 44.922
1.5 | 0.41 | 0.00803 | -0.039 | 51.02
2 | 0.474 | 0.00792 | -0.04 | 59.88
2.5 | 0.539 | 0.00791 | -0.041 | 68.096
3 | 0.602 | 0.00806 | -0.042 | 74.641
3.5 | 0.665 | 0.00828 | -0.043 | 80.35
4 | 0.729 | 0.00839 | -0.044 | 86.887
4.5 | 0.793 | 0.00859 | -0.045 | 92.268
5 | 0.856 | 0.00887 | -0.046 | 96.458
5.5 | 0.919 | 0.00884 | -0.047 | 103.857
6 | 0.981 | 0.00911 | -0.048 | 107.6
6.5 | 1.042 | 0.00962 | -0.049 | 108.256
7 | 1.102 | 0.01382 | -0.051 | 79.72
7.5 | 1.16 | 0.0145 | -0.052 | 79.979
8 | 1.188 | 0.01623 | -0.051 | 73.221
8.5 | 1.237 | 0.0168 | -0.052 | 73.592
9 | 1.282 | 0.01791 | -0.053 | 71.548
9.5 | 1.323 | 0.01918 | -0.054 | 69.009
10 | 1.358 | 0.02161 | -0.054 | 62.834
10.5 | 1.392 | 0.02323 | -0.055 | 59.911
11 | 1.419 | 0.02586 | -0.056 | 54.867
11.5 | 1.444 | 0.02785 | -0.056 | 51.841
12 | 1.464 | 0.02977 | -0.057 | 49.172
12.5 | 1.479 | 0.03198 | -0.058 | 46.229
13 | 1.487 | 0.03449 | -0.058 | 43.108
13.5 | 1.489 | 0.03732 | -0.059 | 39.903
14 | 1.484 | 0.04078 | -0.059 | 36.378
14.5 | 1.472 | 0.04447 | -0.06 | 33.093
15 | 1.454 | 0.04819 | -0.06 | 30.172
15.5 | 1.427 | 0.05322 | -0.061 | 26.818
16 | 1.391 | 0.05992 | -0.061 | 23.216
16.5 | 1.348 | 0.06779 | -0.06 | 19.889
17 | 1.29 | 0.08065 | -0.059 | 16.001
17.5 | 1.212 | 0.1043 | -0.056 | 11.622
18 | 1.129 | 0.13397 | -0.05 | 8.43
18.5 | 1.066 | 0.15456 | -0.046 | 6.895

## 46. Re 1M Mach 0.25 (2)
BIGFOIL.COM POLAR EXPORT
GA 35A217
GA 35A217 |  |  |  | Cl Max: | 1.3568 | at alpha= | 16 | deg
XFOIL ncrit=9 |  |  |  | L/D Max: | 111.701 | at alpha= | 6 | deg
Re: | 1000000 |  |  | Cd Min: | 0.19869 | at alpha= | -18 | deg
Mach: | 0.25 |  |  | Cl=0 at alpha= | -1.6223 | deg
|  |  |  | @ Cl=0.1, Cd= | 0.0068136
|  |  |  | @ Cl=0.4, Cd= | 0.0067438
|  |  |  | @ Cl=0.6, Cd= | 0.006901
alpha (deg) | Cl | Cd | Cm | Cl/Cd
-18 | -0.5782 | 0.19869 | 0.0093 | -2.9101
-17.5 | -0.56 | 0.19299 | 0.006 | -2.9017
-17 | -0.5439 | 0.18629 | 0.0022 | -2.9196
-15.5 | -0.8182 | 0.08926 | -0.0443 | -9.1665
-15 | -0.8628 | 0.07387 | -0.0533 | -11.68
-14.5 | -0.8936 | 0.06207 | -0.0597 | -14.3966
-14 | -0.915 | 0.05264 | -0.0639 | -17.3822
-13.5 | -0.9279 | 0.04496 | -0.0665 | -20.6383
-13 | -0.9322 | 0.03871 | -0.0677 | -24.0816
-12.5 | -0.9286 | 0.03365 | -0.0676 | -27.5958
-12 | -0.9181 | 0.02953 | -0.0665 | -31.0904
-11.5 | -0.8933 | 0.02597 | -0.0666 | -34.3974
-11 | -0.8763 | 0.02349 | -0.0627 | -37.3052
-10.5 | -0.8511 | 0.02143 | -0.0596 | -39.7154
-10 | -0.8278 | 0.0192 | -0.0559 | -43.1146
-9.5 | -0.7967 | 0.01763 | -0.0524 | -45.19
-9 | -0.759 | 0.01653 | -0.0494 | -45.9165
-8.5 | -0.7154 | 0.01551 | -0.0472 | -46.1251
-8 | -0.673 | 0.0143 | -0.0448 | -47.0629
-7.5 | -0.6243 | 0.0135 | -0.0433 | -46.2444
-7 | -0.575 | 0.01269 | -0.0418 | -45.3113
-6.5 | -0.523 | 0.01202 | -0.0407 | -43.5108
-6 | -0.4705 | 0.01144 | -0.0398 | -41.1276
-5.5 | -0.417 | 0.01083 | -0.039 | -38.5042
-5 | -0.3646 | 0.0102 | -0.0381 | -35.7451
-4.5 | -0.3172 | 0.00909 | -0.0366 | -34.8955
-4 | -0.2715 | 0.00792 | -0.0348 | -34.2803
-3.5 | -0.2185 | 0.00734 | -0.0341 | -29.7684
-3 | -0.1609 | 0.0072 | -0.034 | -22.3472
-2.5 | -0.1026 | 0.00704 | -0.034 | -14.5739
-2 | -0.0448 | 0.00696 | -0.034 | -6.4368
-1.5 | 0.0145 | 0.00686 | -0.0342 | 2.1137
-1 | 0.073 | 0.00685 | -0.0344 | 10.6569
-0.5 | 0.1324 | 0.00677 | -0.0347 | 19.5569
0 | 0.191 | 0.00678 | -0.0349 | 28.1711
0.5 | 0.2501 | 0.00672 | -0.0351 | 37.2173
1 | 0.3085 | 0.00674 | -0.0353 | 45.7715
1.5 | 0.3677 | 0.00673 | -0.0356 | 54.636
2.5 | 0.4845 | 0.00678 | -0.0358 | 71.4602
3 | 0.5424 | 0.00683 | -0.0359 | 79.4143
3.5 | 0.5994 | 0.0069 | -0.0357 | 86.8696
4 | 0.6567 | 0.007 | -0.0356 | 93.8143
4.5 | 0.713 | 0.00711 | -0.0352 | 100.2813
5 | 0.7684 | 0.00728 | -0.0347 | 105.5495
5.5 | 0.8223 | 0.00748 | -0.0338 | 109.9332
6 | 0.8735 | 0.00782 | -0.0324 | 111.7008
6.5 | 0.923 | 0.00837 | -0.0308 | 110.2748
7 | 0.9747 | 0.00951 | -0.0304 | 102.4921
7.5 | 1.0292 | 0.01119 | -0.0315 | 91.975
8 | 1.0671 | 0.01245 | -0.029 | 85.7108
8.5 | 1.0812 | 0.01341 | -0.0215 | 80.6264
9 | 1.1083 | 0.01467 | -0.0172 | 75.5487
9.5 | 1.1387 | 0.01609 | -0.0141 | 70.7707
10 | 1.1699 | 0.0177 | -0.0115 | 66.096
10.5 | 1.2 | 0.01956 | -0.0093 | 61.3497
11 | 1.2286 | 0.02167 | -0.0073 | 56.6959
11.5 | 1.2547 | 0.02407 | -0.0053 | 52.1271
12 | 1.2768 | 0.02681 | -0.0033 | 47.624
12.5 | 1.295 | 0.02994 | -0.0014 | 43.2532
13 | 1.3104 | 0.03336 | 0.0005 | 39.2806
13.5 | 1.3237 | 0.03707 | 0.0022 | 35.7081
14 | 1.3345 | 0.04122 | 0.0036 | 32.3751
14.5 | 1.3424 | 0.04579 | 0.0048 | 29.3164
15 | 1.3518 | 0.05043 | 0.0056 | 26.8055
15.5 | 1.3525 | 0.05609 | 0.006 | 24.113
16 | 1.3568 | 0.06163 | 0.0061 | 22.0153
16.5 | 1.3564 | 0.06786 | 0.0058 | 19.9882
17 | 1.3464 | 0.07543 | 0.0049 | 17.8497
17.5 | 1.3379 | 0.08303 | 0.0036 | 16.1135
18 | 1.3282 | 0.09109 | 0.0017 | 14.5812
18.5 | 1.3148 | 0.0998 | -0.0008 | 13.1743
19 | 1.299 | 0.10917 | -0.0039 | 11.8989
19.5 | 1.2776 | 0.11956 | -0.008 | 10.6858
20 | 1.2518 | 0.13098 | -0.0132 | 9.5572

## 47. Re 1M Mach 0.50 (1)
BIGFOIL.COM POLAR EXPORT
GA 35A217
GA 35A217 |  |  |  | Cl Max: | 1.32 | at alpha= | 9.5 | deg
JavaFoil+Calcfoil stall+Eppler ext transition |  |  |  | L/D Max: | 98.215 | at alpha= | 6 | deg
Re: | 1000000 |  |  | Cd Min: | 0.0078 | at alpha= | -1.5 | deg
Mach: | 0.5 |  |  | Cl=0 at alpha= | -1.662 | deg
|  |  |  | @ Cl=0.1, Cd= | 0.0080253
|  |  |  | @ Cl=0.4, Cd= | 0.0081467
|  |  |  | @ Cl=0.6, Cd= | 0.0086678
alpha (deg) | Cl | Cd | Cm | Cl/Cd
-20 | -1.043 | 0.20388 | 0.003 | -5.114
-19.5 | -1.015 | 0.19687 | 0.002 | -5.155
-19 | -0.988 | 0.1896 | 0.002 | -5.209
-18.5 | -0.96 | 0.18675 | 0.001 | -5.14
-18 | -0.932 | 0.18255 | 0 | -5.108
-17.5 | -0.907 | 0.17789 | 0 | -5.101
-17 | -0.877 | 0.17041 | -0.001 | -5.144
-16.5 | -0.847 | 0.16421 | -0.001 | -5.157
-16 | -0.818 | 0.15844 | -0.002 | -5.166
-15.5 | -0.791 | 0.14932 | -0.002 | -5.297
-15 | -0.763 | 0.14438 | -0.003 | -5.281
-14.5 | -0.734 | 0.1401 | -0.003 | -5.241
-14 | -0.706 | 0.13525 | -0.004 | -5.221
-13.5 | -0.678 | 0.13341 | -0.004 | -5.085
-13 | -0.648 | 0.12214 | -0.004 | -5.308
-12.5 | -0.62 | 0.11806 | -0.005 | -5.25
-12 | -0.592 | 0.11104 | -0.005 | -5.328
-11.5 | -0.563 | 0.10774 | -0.006 | -5.23
-11 | -0.535 | 0.1007 | -0.006 | -5.317
-10.5 | -0.507 | 0.09166 | -0.007 | -5.528
-10 | -0.479 | 0.07431 | -0.007 | -6.442
-9.5 | -0.451 | 0.06655 | -0.008 | -6.772
-9 | -0.421 | 0.06685 | -0.008 | -6.301
-8.5 | -0.393 | 0.05793 | -0.008 | -6.783
-8 | -0.509 | 0.05852 | -0.008 | -8.696
-7.5 | -0.559 | 0.05043 | -0.008 | -11.086
-7 | -0.669 | 0.01548 | -0.023 | -43.224
-6.5 | -0.638 | 0.01462 | -0.024 | -43.651
-6 | -0.587 | 0.01387 | -0.025 | -42.357
-5.5 | -0.528 | 0.01262 | -0.027 | -41.856
-5 | -0.465 | 0.01189 | -0.028 | -39.124
-4.5 | -0.399 | 0.01132 | -0.029 | -35.228
-4 | -0.331 | 0.01156 | -0.03 | -28.592
-3.5 | -0.261 | 0.00835 | -0.031 | -31.279
-3 | -0.191 | 0.00824 | -0.033 | -23.159
-2.5 | -0.12 | 0.00788 | -0.034 | -15.185
-2 | -0.048 | 0.00786 | -0.035 | -6.137
-1.5 | 0.023 | 0.0078 | -0.036 | 3.008
-1 | 0.095 | 0.00801 | -0.037 | 11.885
-0.5 | 0.167 | 0.00823 | -0.039 | 20.297
0 | 0.241 | 0.00826 | -0.04 | 29.139
0.5 | 0.313 | 0.00831 | -0.041 | 37.693
1 | 0.385 | 0.00812 | -0.042 | 47.457
1.5 | 0.458 | 0.00825 | -0.043 | 55.486
2 | 0.53 | 0.00859 | -0.045 | 61.7
2.5 | 0.602 | 0.00867 | -0.046 | 69.481
3 | 0.672 | 0.00883 | -0.047 | 76.046
3.5 | 0.743 | 0.00901 | -0.048 | 82.473
4 | 0.813 | 0.00929 | -0.049 | 87.587
4.5 | 0.884 | 0.00922 | -0.051 | 95.887
5 | 0.953 | 0.01003 | -0.052 | 95.03
5.5 | 1.023 | 0.01044 | -0.053 | 97.922
6 | 1.09 | 0.0111 | -0.054 | 98.215
6.5 | 1.122 | 0.01708 | -0.054 | 65.681
7 | 1.178 | 0.01851 | -0.054 | 63.624
7.5 | 1.228 | 0.02002 | -0.055 | 61.337
8 | 1.273 | 0.02156 | -0.056 | 59.04
8.5 | 1.307 | 0.0235 | -0.057 | 55.61
9 | 1.319 | 0.02943 | -0.057 | 44.82
9.5 | 1.32 | 0.03113 | -0.058 | 42.419
10 | 1.277 | 0.03433 | -0.059 | 37.206
10.5 | 1.087 | 0.04084 | -0.059 | 26.61
11 | 0.835 | 0.04477 | -0.06 | 18.655
11.5 | 0.755 | 0.09076 | -0.03 | 8.322
12 | 0.783 | 0.1154 | -0.03 | 6.785
12.5 | 0.811 | 0.11969 | -0.031 | 6.779
13 | 0.84 | 0.12529 | -0.033 | 6.707
13.5 | 0.871 | 0.13404 | -0.036 | 6.496
14 | 0.899 | 0.13995 | -0.038 | 6.427
14.5 | 0.928 | 0.14707 | -0.039 | 6.312

## 48. Re 1M Mach 0.50 (2)
BIGFOIL.COM POLAR EXPORT
GA 35A217
GA 35A217 |  |  |  | Cl Max: | 1.2192 | at alpha= | 12.5 | deg
XFOIL ncrit=9 |  |  |  | L/D Max: | 105.295 | at alpha= | 5.5 | deg
Re: | 1000000 |  |  | Cd Min: | 0.25332 | at alpha= | -20 | deg
Mach: | 0.5 |  |  | Cl=0 at alpha= | -1.6313 | deg
|  |  |  | @ Cl=0.1, Cd= | 0.0073461
|  |  |  | @ Cl=0.4, Cd= | 0.0073271
|  |  |  | @ Cl=0.6, Cd= | 0.0075316
alpha (deg) | Cl | Cd | Cm | Cl/Cd
-20 | -0.6705 | 0.25332 | 0.0343 | -2.6468
-19.5 | -0.6478 | 0.24571 | 0.0293 | -2.6364
-19 | -0.6275 | 0.23582 | 0.0229 | -2.6609
-18.5 | -0.6101 | 0.22582 | 0.0162 | -2.7017
-18 | -0.585 | 0.21946 | 0.0132 | -2.6656
-17.5 | -0.5622 | 0.21259 | 0.0089 | -2.6445
-17 | -0.5411 | 0.20471 | 0.0042 | -2.6433
-16.5 | -0.5295 | 0.19269 | -0.0034 | -2.7479
-16 | -0.5086 | 0.18543 | -0.0068 | -2.7428
-15.5 | -0.487 | 0.17858 | -0.0104 | -2.7271
-15 | -0.4685 | 0.17077 | -0.0146 | -2.7435
-14.5 | -0.4541 | 0.16175 | -0.0194 | -2.8074
-14 | -0.4476 | 0.15061 | -0.0246 | -2.9719
-13.5 | -0.4473 | 0.13863 | -0.0301 | -3.2266
-13 | -0.4537 | 0.1261 | -0.0361 | -3.5979
-12.5 | -0.4604 | 0.1139 | -0.0428 | -4.0421
-12 | -0.4832 | 0.10164 | -0.0472 | -4.754
-11.5 | -0.5214 | 0.08575 | -0.0549 | -6.0805
-11 | -0.5585 | 0.07073 | -0.0641 | -7.8962
-10.5 | -0.5923 | 0.05812 | -0.0722 | -10.191
-10 | -0.6231 | 0.04736 | -0.0782 | -13.1567
-9.5 | -0.6483 | 0.03826 | -0.0816 | -16.9446
-9 | -0.6637 | 0.03089 | -0.0817 | -21.4859
-8.5 | -0.6626 | 0.02531 | -0.0791 | -26.1794
-8 | -0.6461 | 0.02132 | -0.0752 | -30.3049
-7.5 | -0.6194 | 0.01844 | -0.0707 | -33.59
-7 | -0.5875 | 0.01628 | -0.0657 | -36.0872
-6.5 | -0.5526 | 0.01475 | -0.0599 | -37.4644
-6 | -0.5071 | 0.01346 | -0.0557 | -37.6746
-5.5 | -0.4536 | 0.01246 | -0.0526 | -36.4045
-5 | -0.3971 | 0.01165 | -0.05 | -34.0858
-4.5 | -0.339 | 0.01089 | -0.0478 | -31.1295
-4 | -0.2891 | 0.00968 | -0.0448 | -29.8657
-3.5 | -0.2433 | 0.00818 | -0.0414 | -29.7433
-3 | -0.1824 | 0.00773 | -0.04 | -23.5964
-2.5 | -0.1162 | 0.00755 | -0.0395 | -15.3907
-2 | -0.05 | 0.00747 | -0.0391 | -6.6934
-1.5 | 0.0178 | 0.00739 | -0.0391 | 2.4087
-1 | 0.0843 | 0.00736 | -0.0389 | 11.4538
-0.5 | 0.1519 | 0.0073 | -0.039 | 20.8082
0 | 0.2187 | 0.00732 | -0.039 | 29.877
0.5 | 0.2859 | 0.00729 | -0.0391 | 39.2181
1 | 0.3524 | 0.00732 | -0.0391 | 48.1421
1.5 | 0.4193 | 0.00733 | -0.039 | 57.2033
2 | 0.486 | 0.0074 | -0.0389 | 65.6757
2.5 | 0.5515 | 0.00748 | -0.0385 | 73.7299
3 | 0.6173 | 0.00755 | -0.038 | 81.7616
3.5 | 0.6819 | 0.00766 | -0.0372 | 89.0209
4 | 0.7464 | 0.00782 | -0.0363 | 95.4476
4.5 | 0.8095 | 0.00804 | -0.035 | 100.6841
5 | 0.8701 | 0.00837 | -0.0331 | 103.9546
5.5 | 0.9266 | 0.0088 | -0.0304 | 105.2955
6 | 0.9707 | 0.00959 | -0.0257 | 101.22
6.5 | 0.9875 | 0.01115 | -0.0169 | 88.565
7 | 1.0228 | 0.01378 | -0.0145 | 74.2235
7.5 | 1.0366 | 0.01647 | -0.0088 | 62.9387
8 | 1.0604 | 0.01932 | -0.005 | 54.8861
8.5 | 1.087 | 0.02225 | -0.0019 | 48.8539
9 | 1.1123 | 0.02538 | 0.0011 | 43.8258
9.5 | 1.1352 | 0.02877 | 0.0041 | 39.4578
10 | 1.157 | 0.03233 | 0.0069 | 35.7872
10.5 | 1.1778 | 0.03613 | 0.0095 | 32.5989
11 | 1.195 | 0.04038 | 0.0118 | 29.5939
11.5 | 1.2076 | 0.04518 | 0.0139 | 26.7286
12.5 | 1.2192 | 0.05652 | 0.017 | 21.5711
13 | 1.2184 | 0.06317 | 0.0178 | 19.2876
13.5 | 1.211 | 0.07067 | 0.0178 | 17.136
14 | 1.2017 | 0.07867 | 0.0171 | 15.2752
14.5 | 1.1855 | 0.08771 | 0.0154 | 13.5161
15 | 1.1668 | 0.09735 | 0.013 | 11.9856
15.5 | 1.1453 | 0.10781 | 0.0093 | 10.6233
16 | 1.1216 | 0.11898 | 0.0046 | 9.4268
16.5 | 1.0972 | 0.13087 | -0.0014 | 8.3839
17 | 1.0726 | 0.14335 | -0.0084 | 7.4824
17.5 | 1.0462 | 0.1569 | -0.0168 | 6.6679

## 49. Re 2M Mach 0.00 (1)
BIGFOIL.COM POLAR EXPORT
GA 35A217
GA 35A217 |  |  |  | Cl Max: | 1.584 | at alpha= | 15.5 | deg
JavaFoil+Calcfoil stall+Eppler ext transition |  |  |  | L/D Max: | 117.011 | at alpha= | 6 | deg
Re: | 2000000 |  |  | Cd Min: | 0.0066 | at alpha= | -1 | deg
Mach: | 0 |  |  | Cl=0 at alpha= | -1.6613 | deg
|  |  |  | @ Cl=0.1, Cd= | 0.0066603
|  |  |  | @ Cl=0.4, Cd= | 0.0071019
|  |  |  | @ Cl=0.6, Cd= | 0.0072071
alpha (deg) | Cl | Cd | Cm | Cl/Cd
-18.5 | -0.836 | 0.14504 | 0.001 | -5.765
-18 | -0.85 | 0.1383 | 0 | -6.146
-17.5 | -0.867 | 0.12696 | 0 | -6.826
-17 | -0.88 | 0.11882 | -0.001 | -7.403
-16.5 | -0.893 | 0.1094 | -0.001 | -8.16
-16 | -0.911 | 0.09595 | -0.002 | -9.491
-15.5 | -0.944 | 0.07254 | -0.003 | -13.019
-15 | -0.986 | 0.04885 | -0.004 | -20.19
-14.5 | -1.005 | 0.03884 | -0.005 | -25.874
-14 | -1.02 | 0.03103 | -0.006 | -32.866
-13.5 | -1.025 | 0.02638 | -0.007 | -38.86
-13 | -1.024 | 0.02312 | -0.008 | -44.268
-12.5 | -1.017 | 0.02066 | -0.009 | -49.24
-12 | -1.005 | 0.01875 | -0.01 | -53.634
-11.5 | -0.988 | 0.01735 | -0.011 | -56.961
-11 | -0.967 | 0.01637 | -0.012 | -59.054
-10.5 | -0.942 | 0.01496 | -0.013 | -62.99
-10 | -0.912 | 0.01363 | -0.014 | -66.943
-9.5 | -0.874 | 0.01309 | -0.015 | -66.761
-9 | -0.832 | 0.01255 | -0.016 | -66.282
-8.5 | -0.787 | 0.01205 | -0.017 | -65.331
-8 | -0.739 | 0.0116 | -0.018 | -63.736
-7.5 | -0.689 | 0.01171 | -0.019 | -58.823
-7 | -0.636 | 0.01125 | -0.02 | -56.563
-6.5 | -0.582 | 0.01091 | -0.021 | -53.315
-6 | -0.525 | 0.01066 | -0.022 | -49.267
-5.5 | -0.468 | 0.01033 | -0.023 | -45.267
-5 | -0.409 | 0.0099 | -0.024 | -41.28
-4.5 | -0.349 | 0.00962 | -0.025 | -36.236
-4 | -0.288 | 0.00701 | -0.026 | -41.151
-3.5 | -0.227 | 0.00688 | -0.027 | -33.034
-3 | -0.166 | 0.00679 | -0.028 | -24.401
-2.5 | -0.104 | 0.00683 | -0.029 | -15.195
-2 | -0.042 | 0.00672 | -0.03 | -6.224
-1.5 | 0.02 | 0.00675 | -0.031 | 3.012
-1 | 0.083 | 0.0066 | -0.032 | 12.507
-0.5 | 0.145 | 0.00682 | -0.033 | 21.229
0 | 0.209 | 0.00693 | -0.034 | 30.108
0.5 | 0.271 | 0.00693 | -0.036 | 39.145
1 | 0.334 | 0.00707 | -0.037 | 47.198
1.5 | 0.396 | 0.0071 | -0.038 | 55.822
2 | 0.459 | 0.00713 | -0.039 | 64.435
2.5 | 0.522 | 0.00726 | -0.04 | 71.843
3 | 0.583 | 0.00724 | -0.041 | 80.427
3.5 | 0.645 | 0.00712 | -0.042 | 90.515
4 | 0.706 | 0.00744 | -0.043 | 94.948
4.5 | 0.768 | 0.00758 | -0.044 | 101.361
5 | 0.829 | 0.00778 | -0.045 | 106.581
5.5 | 0.89 | 0.00782 | -0.046 | 113.888
6 | 0.951 | 0.00812 | -0.047 | 117.011
6.5 | 1.01 | 0.00883 | -0.048 | 114.354
7 | 1.069 | 0.01208 | -0.049 | 88.498
7.5 | 1.126 | 0.01218 | -0.05 | 92.43
8 | 1.182 | 0.01277 | -0.051 | 92.558
8.5 | 1.235 | 0.01348 | -0.052 | 91.615
9 | 1.287 | 0.01406 | -0.053 | 91.517
9.5 | 1.336 | 0.01477 | -0.054 | 90.431
10 | 1.351 | 0.01613 | -0.054 | 83.793
10.5 | 1.388 | 0.01798 | -0.054 | 77.19
11 | 1.423 | 0.01924 | -0.055 | 73.978
11.5 | 1.453 | 0.0214 | -0.055 | 67.887
12 | 1.482 | 0.0228 | -0.056 | 64.997
12.5 | 1.508 | 0.02431 | -0.057 | 62.011
13 | 1.529 | 0.02601 | -0.058 | 58.807
13.5 | 1.547 | 0.02788 | -0.058 | 55.498
14 | 1.563 | 0.02973 | -0.059 | 52.56
14.5 | 1.573 | 0.03204 | -0.059 | 49.1
15 | 1.582 | 0.03396 | -0.06 | 46.571
15.5 | 1.584 | 0.03674 | -0.061 | 43.117
16 | 1.584 | 0.0394 | -0.061 | 40.2
16.5 | 1.579 | 0.0427 | -0.062 | 36.987
17 | 1.572 | 0.04602 | -0.062 | 34.153
17.5 | 1.56 | 0.0501 | -0.062 | 31.137
18 | 1.546 | 0.05407 | -0.063 | 28.584
18.5 | 1.528 | 0.05866 | -0.063 | 26.044
19 | 1.507 | 0.06376 | -0.063 | 23.635
19.5 | 1.484 | 0.06978 | -0.063 | 21.261
20 | 1.451 | 0.08013 | -0.063 | 18.103

## 50. Re 2M Mach 0.00 (2)
BIGFOIL.COM POLAR EXPORT
GA 35A217
GA 35A217 |  |  |  | Cl Max: | 1.538 | at alpha= | 19.5 | deg
XFOIL ncrit=9 |  |  |  | L/D Max: | 123.981 | at alpha= | 5.5 | deg
Re: | 2000000 |  |  | Cd Min: | 0.106 | at alpha= | -20 | deg
Mach: | 0 |  |  | Cl=0 at alpha= | -1.6259 | deg
|  |  |  | @ Cl=0.1, Cd= | 0.0055559
|  |  |  | @ Cl=0.4, Cd= | 0.0054628
|  |  |  | @ Cl=0.6, Cd= | 0.005783
alpha (deg) | Cl | Cd | Cm | Cl/Cd
-20 | -1.1021 | 0.106 | -0.0279 | -10.3972
-19.5 | -1.1402 | 0.09223 | -0.0349 | -12.3626
-19 | -1.1709 | 0.08023 | -0.0407 | -14.5943
-18.5 | -1.1929 | 0.07003 | -0.0455 | -17.0341
-18 | -1.2063 | 0.06149 | -0.0491 | -19.6178
-17.5 | -1.2148 | 0.054 | -0.052 | -22.4963
-17 | -1.2177 | 0.04756 | -0.0541 | -25.6034
-16.5 | -1.2181 | 0.0418 | -0.0556 | -29.1411
-16 | -1.211 | 0.03709 | -0.0564 | -32.6503
-15.5 | -1.1999 | 0.03298 | -0.0568 | -36.3827
-15 | -1.1836 | 0.02956 | -0.0567 | -40.0406
-14.5 | -1.1636 | 0.02667 | -0.0562 | -43.6295
-14 | -1.1507 | 0.02346 | -0.0546 | -49.0494
-13.5 | -1.1379 | 0.02063 | -0.052 | -55.1575
-13 | -1.1097 | 0.01875 | -0.0504 | -59.184
-12.5 | -1.0802 | 0.01754 | -0.0475 | -61.5849
-12 | -1.0471 | 0.0166 | -0.0446 | -63.0783
-11.5 | -1.0103 | 0.01578 | -0.0422 | -64.0241
-11 | -0.9676 | 0.01499 | -0.0407 | -64.5497
-10 | -0.8746 | 0.01367 | -0.0387 | -63.9795
-9.5 | -0.8297 | 0.01275 | -0.0374 | -65.0745
-9 | -0.7802 | 0.01217 | -0.0367 | -64.1085
-8.5 | -0.729 | 0.01169 | -0.0363 | -62.361
-8 | -0.678 | 0.01113 | -0.0358 | -60.9164
-7.5 | -0.626 | 0.01069 | -0.0354 | -58.5594
-7 | -0.5732 | 0.01023 | -0.0351 | -56.0313
-6.5 | -0.52 | 0.00984 | -0.0349 | -52.8455
-6 | -0.466 | 0.00946 | -0.0348 | -49.26
-5.5 | -0.4122 | 0.00908 | -0.0346 | -45.3965
-5 | -0.3586 | 0.00866 | -0.0345 | -41.4088
-4.5 | -0.3063 | 0.00812 | -0.0341 | -37.7217
-4 | -0.2564 | 0.00736 | -0.0334 | -34.837
-3.5 | -0.2075 | 0.00654 | -0.0326 | -31.7278
-3 | -0.1552 | 0.00602 | -0.0322 | -25.7807
-2.5 | -0.0992 | 0.00585 | -0.0324 | -16.9573
-2 | -0.0425 | 0.0057 | -0.0326 | -7.4561
-1.5 | 0.0143 | 0.00564 | -0.0329 | 2.5355
-1 | 0.0723 | 0.00558 | -0.0335 | 12.957
0 | 0.1871 | 0.00548 | -0.0343 | 34.1423
0.5 | 0.2443 | 0.00548 | -0.0347 | 44.5803
1.5 | 0.3589 | 0.00547 | -0.0355 | 65.6124
2 | 0.4162 | 0.00546 | -0.0359 | 76.2271
2.5 | 0.4731 | 0.00551 | -0.0363 | 85.8621
3 | 0.5289 | 0.00563 | -0.0365 | 93.9432
4.5 | 0.6962 | 0.00599 | -0.0371 | 116.227
5 | 0.7505 | 0.00619 | -0.0371 | 121.2439
5.5 | 0.8034 | 0.00648 | -0.0369 | 123.9815
6 | 0.8529 | 0.00692 | -0.0361 | 123.2514
6.5 | 0.8962 | 0.00773 | -0.0343 | 115.9379
7 | 0.9367 | 0.00861 | -0.032 | 108.7921
7.5 | 0.9778 | 0.00937 | -0.0297 | 104.3543
8 | 1.0292 | 0.01019 | -0.0298 | 101.001
8.5 | 1.0897 | 0.01098 | -0.032 | 99.2441
9 | 1.1397 | 0.01167 | -0.032 | 97.6607
9.5 | 1.1695 | 0.01226 | -0.0277 | 95.3915
10 | 1.203 | 0.01298 | -0.0245 | 92.681
10.5 | 1.2369 | 0.01389 | -0.0218 | 89.0497
11 | 1.2692 | 0.01502 | -0.0193 | 84.5007
11.5 | 1.2994 | 0.0164 | -0.017 | 79.2317
12 | 1.3278 | 0.01804 | -0.0148 | 73.6031
12.5 | 1.3552 | 0.01988 | -0.013 | 68.169
13 | 1.3806 | 0.02196 | -0.0112 | 62.8689
13.5 | 1.405 | 0.0242 | -0.0096 | 58.0579
14 | 1.428 | 0.0266 | -0.0082 | 53.6842
14.5 | 1.4477 | 0.0293 | -0.0067 | 49.4096
15 | 1.4651 | 0.03225 | -0.0053 | 45.4295
15.5 | 1.4813 | 0.0354 | -0.004 | 41.8446
16 | 1.4956 | 0.03884 | -0.003 | 38.5067
16.5 | 1.5065 | 0.04271 | -0.002 | 35.2728
17 | 1.5192 | 0.04656 | -0.0015 | 32.6289
17.5 | 1.5274 | 0.05096 | -0.001 | 29.9725
18 | 1.5304 | 0.05602 | -0.0008 | 27.3188
18.5 | 1.5349 | 0.0611 | -0.0009 | 25.1211
19 | 1.5379 | 0.06645 | -0.0012 | 23.1437
19.5 | 1.538 | 0.0723 | -0.0019 | 21.2725
20 | 1.5346 | 0.07866 | -0.0029 | 19.5093

## 51. Re 2M Mach 0.10 (1)
BIGFOIL.COM POLAR EXPORT
GA 35A217
GA 35A217 |  |  |  | Cl Max: | 1.569 | at alpha= | 15 | deg
JavaFoil+Calcfoil stall+Eppler ext transition |  |  |  | L/D Max: | 116.921 | at alpha= | 6 | deg
Re: | 2000000 |  |  | Cd Min: | 0.00667 | at alpha= | -1 | deg
Mach: | 0.1 |  |  | Cl=0 at alpha= | -1.6613 | deg
|  |  |  | @ Cl=0.1, Cd= | 0.0067105
|  |  |  | @ Cl=0.4, Cd= | 0.007189
|  |  |  | @ Cl=0.6, Cd= | 0.007329
alpha (deg) | Cl | Cd | Cm | Cl/Cd
-18 | -0.809 | 0.14004 | 0 | -5.777
-17.5 | -0.827 | 0.13022 | 0 | -6.352
-17 | -0.843 | 0.12271 | -0.001 | -6.867
-16.5 | -0.857 | 0.11522 | -0.001 | -7.434
-16 | -0.871 | 0.10602 | -0.002 | -8.216
-15.5 | -0.89 | 0.09296 | -0.002 | -9.57
-15 | -0.934 | 0.06461 | -0.004 | -14.454
-14.5 | -0.934 | 0.06275 | -0.004 | -14.887
-14 | -0.994 | 0.03438 | -0.006 | -28.902
-13.5 | -1.005 | 0.02814 | -0.007 | -35.734
-13 | -1.009 | 0.02422 | -0.008 | -41.645
-12.5 | -1.007 | 0.02102 | -0.009 | -47.899
-12 | -0.997 | 0.01922 | -0.01 | -51.863
-11.5 | -0.982 | 0.0177 | -0.011 | -55.473
-11 | -0.963 | 0.01665 | -0.012 | -57.819
-10.5 | -0.938 | 0.01526 | -0.013 | -61.474
-10 | -0.912 | 0.01378 | -0.014 | -66.219
-9.5 | -0.875 | 0.01318 | -0.015 | -66.356
-9 | -0.833 | 0.01262 | -0.016 | -66.045
-8.5 | -0.789 | 0.01213 | -0.017 | -65.022
-8 | -0.741 | 0.01167 | -0.018 | -63.513
-7.5 | -0.691 | 0.01175 | -0.019 | -58.847
-7 | -0.639 | 0.01135 | -0.02 | -56.263
-6.5 | -0.584 | 0.01101 | -0.021 | -53.044
-6 | -0.528 | 0.01065 | -0.022 | -49.541
-5.5 | -0.47 | 0.01032 | -0.023 | -45.508
-5 | -0.41 | 0.00991 | -0.024 | -41.419
-4.5 | -0.35 | 0.00968 | -0.025 | -36.207
-4 | -0.29 | 0.007 | -0.026 | -41.368
-3.5 | -0.228 | 0.00687 | -0.027 | -33.21
-3 | -0.166 | 0.00675 | -0.028 | -24.67
-2.5 | -0.104 | 0.00673 | -0.029 | -15.5
-2 | -0.042 | 0.00678 | -0.03 | -6.195
-1.5 | 0.02 | 0.00674 | -0.032 | 3.03
-1 | 0.083 | 0.00667 | -0.033 | 12.444
-0.5 | 0.146 | 0.00682 | -0.034 | 21.338
0 | 0.21 | 0.00693 | -0.035 | 30.244
0.5 | 0.273 | 0.00676 | -0.036 | 40.326
1 | 0.336 | 0.00702 | -0.037 | 47.802
1.5 | 0.398 | 0.00719 | -0.038 | 55.408
2 | 0.461 | 0.00716 | -0.039 | 64.472
2.5 | 0.524 | 0.00725 | -0.04 | 72.371
3 | 0.586 | 0.00732 | -0.041 | 79.957
3.5 | 0.648 | 0.00736 | -0.042 | 88
4 | 0.71 | 0.00749 | -0.043 | 94.817
4.5 | 0.772 | 0.00767 | -0.044 | 100.584
5 | 0.833 | 0.00787 | -0.045 | 105.823
5.5 | 0.895 | 0.00782 | -0.046 | 114.451
6 | 0.955 | 0.00817 | -0.047 | 116.921
6.5 | 1.015 | 0.00893 | -0.048 | 113.733
7 | 1.074 | 0.01173 | -0.049 | 91.539
7.5 | 1.131 | 0.01226 | -0.05 | 92.286
8 | 1.187 | 0.01286 | -0.051 | 92.293
8.5 | 1.24 | 0.01364 | -0.052 | 90.938
9 | 1.292 | 0.01422 | -0.053 | 90.861
9.5 | 1.313 | 0.01536 | -0.053 | 85.523
10 | 1.355 | 0.01634 | -0.054 | 82.902
10.5 | 1.391 | 0.01826 | -0.054 | 76.163
11 | 1.425 | 0.01962 | -0.055 | 72.626
11.5 | 1.454 | 0.02175 | -0.056 | 66.847
12 | 1.482 | 0.0232 | -0.056 | 63.88
12.5 | 1.506 | 0.02476 | -0.057 | 60.828
13 | 1.527 | 0.02653 | -0.058 | 57.535
13.5 | 1.543 | 0.02845 | -0.058 | 54.224
14 | 1.556 | 0.03051 | -0.059 | 50.996
14.5 | 1.564 | 0.03278 | -0.06 | 47.716
15 | 1.569 | 0.03515 | -0.06 | 44.628
15.5 | 1.569 | 0.03772 | -0.061 | 41.608
16 | 1.565 | 0.04085 | -0.061 | 38.321
16.5 | 1.558 | 0.04406 | -0.062 | 35.352
17 | 1.546 | 0.04757 | -0.062 | 32.497
17.5 | 1.53 | 0.05204 | -0.062 | 29.403
18 | 1.512 | 0.05615 | -0.063 | 26.927
18.5 | 1.489 | 0.06144 | -0.063 | 24.233
19 | 1.461 | 0.06826 | -0.063 | 21.403
19.5 | 1.432 | 0.0752 | -0.063 | 19.041
20 | 1.397 | 0.08483 | -0.063 | 16.47

## 52. Re 2M Mach 0.10 (2)
BIGFOIL.COM POLAR EXPORT
GA 35A217
GA 35A217 |  |  |  | Cl Max: | 1.5266 | at alpha= | 19 | deg
XFOIL ncrit=9 |  |  |  | L/D Max: | 123.737 | at alpha= | 5.5 | deg
Re: | 2000000 |  |  | Cd Min: | 0.12154 | at alpha= | -20 | deg
Mach: | 0.1 |  |  | Cl=0 at alpha= | -1.6267 | deg
|  |  |  | @ Cl=0.1, Cd= | 0.0055758
|  |  |  | @ Cl=0.4, Cd= | 0.00549
|  |  |  | @ Cl=0.6, Cd= | 0.0057885
alpha (deg) | Cl | Cd | Cm | Cl/Cd
-20 | -1.0251 | 0.12154 | -0.0208 | -8.4343
-19.5 | -1.0733 | 0.10525 | -0.0295 | -10.1976
-19 | -1.1129 | 0.09113 | -0.0368 | -12.2122
-18.5 | -1.1435 | 0.07907 | -0.0427 | -14.4619
-18 | -1.1652 | 0.06888 | -0.0474 | -16.9164
-17.5 | -1.1797 | 0.06015 | -0.0512 | -19.6126
-17 | -1.1881 | 0.05267 | -0.054 | -22.5574
-16.5 | -1.1935 | 0.04596 | -0.0562 | -25.9682
-16 | -1.1915 | 0.04045 | -0.0575 | -29.4561
-15.5 | -1.1848 | 0.03569 | -0.0582 | -33.197
-15 | -1.1723 | 0.03171 | -0.0583 | -36.9694
-14.5 | -1.1551 | 0.02836 | -0.058 | -40.7299
-14 | -1.1338 | 0.02559 | -0.0573 | -44.3064
-13.5 | -1.1279 | 0.02196 | -0.0549 | -51.3616
-13 | -1.1077 | 0.01961 | -0.0525 | -56.4865
-12.5 | -1.0785 | 0.01814 | -0.0499 | -59.4542
-12 | -1.0471 | 0.01706 | -0.0469 | -61.3775
-11.5 | -1.0118 | 0.01613 | -0.0442 | -62.7278
-11 | -0.9707 | 0.01529 | -0.0423 | -63.4859
-10.5 | -0.9261 | 0.01452 | -0.0409 | -63.781
-10 | -0.8788 | 0.01385 | -0.0398 | -63.4513
-9.5 | -0.8334 | 0.01294 | -0.0385 | -64.4049
-9 | -0.7842 | 0.0123 | -0.0376 | -63.7561
-8.5 | -0.733 | 0.01179 | -0.0371 | -62.1713
-8 | -0.6813 | 0.01125 | -0.0365 | -60.56
-7.5 | -0.6295 | 0.01075 | -0.036 | -58.5581
-7 | -0.5762 | 0.0103 | -0.0357 | -55.9417
-6.5 | -0.5227 | 0.0099 | -0.0354 | -52.798
-6 | -0.4686 | 0.0095 | -0.0352 | -49.3263
-5.5 | -0.4143 | 0.00913 | -0.035 | -45.3779
-5 | -0.3604 | 0.00871 | -0.0348 | -41.3777
-4.5 | -0.3077 | 0.00817 | -0.0345 | -37.6622
-4 | -0.2575 | 0.00742 | -0.0338 | -34.7035
-3.5 | -0.2085 | 0.00657 | -0.0329 | -31.7352
-3 | -0.1561 | 0.00604 | -0.0324 | -25.8444
-2.5 | -0.0998 | 0.00586 | -0.0326 | -17.0307
-2 | -0.0427 | 0.00572 | -0.0328 | -7.465
-1.5 | 0.0145 | 0.00565 | -0.0331 | 2.5664
-1 | 0.0729 | 0.00559 | -0.0336 | 13.0411
-0.5 | 0.13 | 0.00556 | -0.034 | 23.3813
0 | 0.1882 | 0.0055 | -0.0345 | 34.2182
0.5 | 0.2457 | 0.0055 | -0.0348 | 44.6727
1 | 0.304 | 0.00547 | -0.0354 | 55.5759
1.5 | 0.361 | 0.00549 | -0.0357 | 65.7559
2 | 0.4187 | 0.00549 | -0.0361 | 76.2659
2.5 | 0.476 | 0.00553 | -0.0365 | 86.0759
3 | 0.532 | 0.00565 | -0.0366 | 94.1593
4 | 0.6449 | 0.00588 | -0.0371 | 109.6769
4.5 | 0.7005 | 0.00602 | -0.0372 | 116.3621
5 | 0.755 | 0.00623 | -0.0371 | 121.1878
5.5 | 0.808 | 0.00653 | -0.0368 | 123.7366
6 | 0.8577 | 0.00699 | -0.036 | 122.7039
6.5 | 0.9011 | 0.00781 | -0.0341 | 115.3777
7 | 0.9412 | 0.00871 | -0.0317 | 108.0597
7.5 | 0.9822 | 0.00948 | -0.0293 | 103.6076
8 | 1.0341 | 0.01032 | -0.0294 | 100.2035
8.5 | 1.0952 | 0.01111 | -0.0316 | 98.5779
9 | 1.1411 | 0.0118 | -0.0306 | 96.7034
9.5 | 1.1706 | 0.01241 | -0.0262 | 94.3272
10 | 1.2051 | 0.01319 | -0.0232 | 91.3647
10.5 | 1.239 | 0.01417 | -0.0205 | 87.4382
11 | 1.2707 | 0.01541 | -0.018 | 82.4594
11.5 | 1.3005 | 0.01691 | -0.0156 | 76.9072
12 | 1.3295 | 0.0186 | -0.0136 | 71.4785
12.5 | 1.3566 | 0.02055 | -0.0117 | 66.0146
13 | 1.3818 | 0.02274 | -0.01 | 60.7652
13.5 | 1.4042 | 0.02519 | -0.0083 | 55.7443
14 | 1.4262 | 0.02775 | -0.0067 | 51.3946
14.5 | 1.4458 | 0.03053 | -0.0053 | 47.3567
15 | 1.4606 | 0.03378 | -0.0037 | 43.2386
15.5 | 1.4781 | 0.03693 | -0.0026 | 40.0244
16 | 1.4898 | 0.04074 | -0.0015 | 36.5685
16.5 | 1.5021 | 0.0446 | -0.0007 | 33.6794
17 | 1.5133 | 0.04871 | -0.0002 | 31.0675
17.5 | 1.519 | 0.05348 | 0.0002 | 28.4031
18 | 1.5197 | 0.05897 | 0.0004 | 25.7707
18.5 | 1.5254 | 0.06402 | 0.0002 | 23.8269
19 | 1.5266 | 0.06974 | -0.0003 | 21.8899
19.5 | 1.5237 | 0.07609 | -0.0012 | 20.025
20 | 1.5175 | 0.08297 | -0.0024 | 18.2897

## 53. Re 2M Mach 0.25 (1)
BIGFOIL.COM POLAR EXPORT
GA 35A217
GA 35A217 |  |  |  | Cl Max: | 1.499 | at alpha= | 13.5 | deg
JavaFoil+Calcfoil stall+Eppler ext transition |  |  |  | L/D Max: | 116.164 | at alpha= | 6 | deg
Re: | 2000000 |  |  | Cd Min: | 0.0067 | at alpha= | -2 | deg
Mach: | 0.25 |  |  | Cl=0 at alpha= | -1.6641 | deg
|  |  |  | @ Cl=0.1, Cd= | 0.0068723
|  |  |  | @ Cl=0.4, Cd= | 0.0071977
|  |  |  | @ Cl=0.6, Cd= | 0.0074481
alpha (deg) | Cl | Cd | Cm | Cl/Cd
-16.5 | -0.577 | 0.12983 | -0.001 | -4.444
-16 | -0.62 | 0.12167 | -0.001 | -5.093
-15.5 | -0.659 | 0.11547 | -0.002 | -5.705
-15 | -0.693 | 0.1087 | -0.003 | -6.377
-14.5 | -0.722 | 0.10386 | -0.003 | -6.952
-14 | -0.747 | 0.09713 | -0.004 | -7.694
-13.5 | -0.767 | 0.09099 | -0.004 | -8.427
-13 | -0.784 | 0.08311 | -0.005 | -9.434
-12.5 | -0.891 | 0.03201 | -0.009 | -27.846
-12 | -0.917 | 0.02423 | -0.01 | -37.861
-11.5 | -0.926 | 0.02059 | -0.011 | -44.98
-11 | -0.925 | 0.01852 | -0.012 | -49.945
-10.5 | -0.913 | 0.0166 | -0.013 | -54.993
-10 | -0.893 | 0.01548 | -0.014 | -57.704
-9.5 | -0.873 | 0.01386 | -0.015 | -62.968
-9 | -0.837 | 0.01325 | -0.016 | -63.188
-8.5 | -0.797 | 0.01264 | -0.017 | -63.006
-8 | -0.752 | 0.0121 | -0.019 | -62.138
-7.5 | -0.703 | 0.01215 | -0.02 | -57.903
-7 | -0.652 | 0.01172 | -0.021 | -55.594
-6.5 | -0.597 | 0.01133 | -0.022 | -52.696
-6 | -0.54 | 0.01096 | -0.023 | -49.32
-5.5 | -0.481 | 0.01062 | -0.024 | -45.323
-5 | -0.421 | 0.01012 | -0.025 | -41.615
-4.5 | -0.36 | 0.00981 | -0.026 | -36.66
-4 | -0.297 | 0.00728 | -0.027 | -40.866
-3.5 | -0.234 | 0.007 | -0.028 | -33.505
-3 | -0.171 | 0.007 | -0.029 | -24.415
-2.5 | -0.107 | 0.00678 | -0.03 | -15.802
-2 | -0.043 | 0.0067 | -0.031 | -6.447
-1.5 | 0.021 | 0.00676 | -0.032 | 3.106
-1 | 0.085 | 0.00687 | -0.033 | 12.4
-0.5 | 0.15 | 0.00688 | -0.035 | 21.729
0 | 0.215 | 0.007 | -0.036 | 30.778
0.5 | 0.28 | 0.00688 | -0.037 | 40.691
1 | 0.345 | 0.00691 | -0.038 | 49.907
1.5 | 0.41 | 0.00725 | -0.039 | 56.45
2 | 0.474 | 0.00724 | -0.04 | 65.493
2.5 | 0.539 | 0.00739 | -0.041 | 72.871
3 | 0.602 | 0.00745 | -0.042 | 80.699
3.5 | 0.665 | 0.00752 | -0.043 | 88.483
4 | 0.729 | 0.00764 | -0.044 | 95.486
4.5 | 0.793 | 0.00782 | -0.045 | 101.404
5 | 0.856 | 0.00804 | -0.046 | 106.472
5.5 | 0.919 | 0.00807 | -0.047 | 113.893
6 | 0.981 | 0.00844 | -0.048 | 116.164
6.5 | 1.042 | 0.00955 | -0.049 | 109.052
7 | 1.102 | 0.01221 | -0.051 | 90.207
7.5 | 1.16 | 0.01282 | -0.052 | 90.455
8 | 1.216 | 0.01346 | -0.053 | 90.311
8.5 | 1.269 | 0.01458 | -0.054 | 87.063
9 | 1.291 | 0.01551 | -0.053 | 83.253
9.5 | 1.333 | 0.01653 | -0.054 | 80.631
10 | 1.369 | 0.01861 | -0.055 | 73.545
10.5 | 1.403 | 0.02013 | -0.056 | 69.697
11 | 1.429 | 0.02231 | -0.056 | 64.065
11.5 | 1.454 | 0.02396 | -0.057 | 60.683
12 | 1.474 | 0.02571 | -0.058 | 57.333
12.5 | 1.488 | 0.02768 | -0.058 | 53.752
13 | 1.497 | 0.02979 | -0.059 | 50.243
13.5 | 1.499 | 0.03216 | -0.059 | 46.617
14 | 1.495 | 0.03509 | -0.06 | 42.589
14.5 | 1.484 | 0.0381 | -0.061 | 38.945
15 | 1.467 | 0.04121 | -0.061 | 35.589
15.5 | 1.441 | 0.0452 | -0.061 | 31.885
16 | 1.409 | 0.04976 | -0.062 | 28.317
16.5 | 1.37 | 0.05515 | -0.062 | 24.847
17 | 1.324 | 0.06159 | -0.062 | 21.5
17.5 | 1.27 | 0.07034 | -0.062 | 18.05
18 | 1.206 | 0.08251 | -0.061 | 14.611
18.5 | 1.125 | 0.1048 | -0.058 | 10.734

## 54. Re 2M Mach 0.25 (2)
BIGFOIL.COM POLAR EXPORT
GA 35A217
GA 35A217 |  |  |  | Cl Max: | 1.4679 | at alpha= | 16.5 | deg
XFOIL ncrit=9 |  |  |  | L/D Max: | 123.205 | at alpha= | 5.5 | deg
Re: | 2000000 |  |  | Cd Min: | 0.21009 | at alpha= | -19 | deg
Mach: | 0.25 |  |  | Cl=0 at alpha= | -1.6298 | deg
|  |  |  | @ Cl=0.1, Cd= | 0.0056714
|  |  |  | @ Cl=0.4, Cd= | 0.0055824
|  |  |  | @ Cl=0.6, Cd= | 0.0058356
alpha (deg) | Cl | Cd | Cm | Cl/Cd
-19 | -0.6151 | 0.21009 | 0.0181 | -2.9278
-18 | -0.8199 | 0.13504 | -0.0177 | -6.0715
-17.5 | -0.8794 | 0.11528 | -0.0285 | -7.6284
-17 | -0.9287 | 0.09842 | -0.0376 | -9.4361
-16.5 | -0.9711 | 0.08353 | -0.0457 | -11.6258
-16 | -1.005 | 0.0708 | -0.0524 | -14.1949
-15.5 | -1.0318 | 0.05993 | -0.0577 | -17.2168
-15 | -1.0503 | 0.0509 | -0.0614 | -20.6346
-14.5 | -1.061 | 0.04341 | -0.0638 | -24.4414
-14 | -1.063 | 0.03728 | -0.0651 | -28.5139
-13.5 | -1.0565 | 0.03232 | -0.0653 | -32.6887
-13 | -1.0572 | 0.02715 | -0.0645 | -38.9392
-12.5 | -1.0471 | 0.02329 | -0.0628 | -44.9592
-12 | -1.0295 | 0.02086 | -0.0596 | -49.3528
-11.5 | -1.0026 | 0.01896 | -0.0566 | -52.8797
-11 | -0.9704 | 0.01743 | -0.0535 | -55.6741
-10.5 | -0.9349 | 0.01616 | -0.0503 | -57.8527
-10 | -0.8954 | 0.01513 | -0.0473 | -59.1804
-9.5 | -0.8493 | 0.01422 | -0.0453 | -59.7257
-9 | -0.8035 | 0.01319 | -0.0432 | -60.9174
-8.5 | -0.7534 | 0.01244 | -0.0418 | -60.5627
-8 | -0.7004 | 0.01183 | -0.0407 | -59.2054
-7.5 | -0.6475 | 0.01121 | -0.0397 | -57.7609
-7 | -0.5933 | 0.0107 | -0.0389 | -55.4486
-6.5 | -0.5381 | 0.0102 | -0.0383 | -52.7549
-6 | -0.4826 | 0.00979 | -0.0377 | -49.2952
-5.5 | -0.4262 | 0.00937 | -0.0374 | -45.4856
-5 | -0.3705 | 0.00897 | -0.0369 | -41.3043
-4.5 | -0.3152 | 0.00845 | -0.0365 | -37.3018
-4 | -0.2638 | 0.0077 | -0.0355 | -34.2597
-3.5 | -0.2133 | 0.0068 | -0.0345 | -31.3676
-3 | -0.1611 | 0.00617 | -0.0336 | -26.1102
-2.5 | -0.1028 | 0.00594 | -0.0337 | -17.3064
-2 | -0.0445 | 0.0058 | -0.0338 | -7.6724
-1.5 | 0.0156 | 0.00572 | -0.0343 | 2.7273
-1 | 0.0753 | 0.00569 | -0.0346 | 13.2337
0 | 0.1947 | 0.0056 | -0.0354 | 34.7679
0.5 | 0.2544 | 0.00558 | -0.0359 | 45.5914
1 | 0.3141 | 0.00556 | -0.0363 | 56.4928
1.5 | 0.3736 | 0.00556 | -0.0367 | 67.1942
2 | 0.4326 | 0.00561 | -0.037 | 77.1123
2.5 | 0.4917 | 0.00565 | -0.0373 | 87.0265
3 | 0.55 | 0.00575 | -0.0374 | 95.6522
3.5 | 0.6084 | 0.00585 | -0.0376 | 104
4 | 0.6665 | 0.00599 | -0.0377 | 111.2688
4.5 | 0.7238 | 0.00619 | -0.0376 | 116.9305
5 | 0.7803 | 0.00642 | -0.0374 | 121.5421
5.5 | 0.8341 | 0.00677 | -0.0368 | 123.2053
6 | 0.8834 | 0.00739 | -0.0354 | 119.5399
6.5 | 0.9257 | 0.00833 | -0.0329 | 111.1285
7 | 0.9653 | 0.00927 | -0.0298 | 104.1316
7.5 | 1.0053 | 0.01007 | -0.0267 | 99.8312
8 | 1.0608 | 0.01094 | -0.0269 | 96.9653
8.5 | 1.1167 | 0.01177 | -0.0275 | 94.8768
9 | 1.1461 | 0.01253 | -0.0226 | 91.4685
9.5 | 1.1813 | 0.01348 | -0.0194 | 87.6335
10 | 1.2165 | 0.01465 | -0.0166 | 83.0375
10.5 | 1.25 | 0.01608 | -0.0141 | 77.7363
11 | 1.28 | 0.01789 | -0.0116 | 71.5484
11.5 | 1.3071 | 0.02006 | -0.0093 | 65.1595
12 | 1.3334 | 0.02241 | -0.0072 | 59.5002
12.5 | 1.3572 | 0.02501 | -0.0052 | 54.2663
13 | 1.3783 | 0.02788 | -0.0032 | 49.4369
13.5 | 1.3963 | 0.03104 | -0.0013 | 44.9839
14 | 1.4148 | 0.03429 | 0.0004 | 41.2598
14.5 | 1.4291 | 0.03801 | 0.002 | 37.598
15 | 1.4429 | 0.04196 | 0.0032 | 34.3875
15.5 | 1.4516 | 0.04648 | 0.0043 | 31.2306
16 | 1.4624 | 0.05101 | 0.0051 | 28.6689
16.5 | 1.4679 | 0.05616 | 0.0056 | 26.1378
17 | 1.4675 | 0.06211 | 0.0057 | 23.6274
17.5 | 1.4659 | 0.06838 | 0.0054 | 21.4376
18 | 1.4641 | 0.07489 | 0.0048 | 19.55
18.5 | 1.4563 | 0.08223 | 0.0036 | 17.7101
19 | 1.4449 | 0.09028 | 0.0019 | 16.0047
19.5 | 1.4284 | 0.09914 | -0.0005 | 14.4079
20 | 1.4057 | 0.10916 | -0.0039 | 12.8774

## 55. Re 2M Mach 0.50 (1)
BIGFOIL.COM POLAR EXPORT
GA 35A217
GA 35A217 |  |  |  | Cl Max: | 1.328 | at alpha= | 9.5 | deg
JavaFoil+Calcfoil stall+Eppler ext transition |  |  |  | L/D Max: | 106.694 | at alpha= | 4.5 | deg
Re: | 2000000 |  |  | Cd Min: | 0.00693 | at alpha= | -1.5 | deg
Mach: | 0.5 |  |  | Cl=0 at alpha= | -1.662 | deg
|  |  |  | @ Cl=0.1, Cd= | 0.0072332
|  |  |  | @ Cl=0.4, Cd= | 0.0073785
|  |  |  | @ Cl=0.6, Cd= | 0.0078958
alpha (deg) | Cl | Cd | Cm | Cl/Cd
-20 | -1.045 | 0.18273 | 0.003 | -5.719
-19.5 | -1.017 | 0.17721 | 0.002 | -5.74
-19 | -0.989 | 0.1715 | 0.002 | -5.768
-18.5 | -0.961 | 0.1684 | 0.001 | -5.709
-18 | -0.934 | 0.16335 | 0 | -5.715
-17.5 | -0.909 | 0.15894 | 0 | -5.718
-17 | -0.88 | 0.15222 | -0.001 | -5.782
-16.5 | -0.85 | 0.14759 | -0.001 | -5.756
-16 | -0.82 | 0.14231 | -0.002 | -5.765
-15.5 | -0.792 | 0.13457 | -0.002 | -5.887
-15 | -0.764 | 0.13179 | -0.003 | -5.796
-14.5 | -0.735 | 0.12488 | -0.003 | -5.889
-14 | -0.707 | 0.12282 | -0.004 | -5.76
-13.5 | -0.679 | 0.11757 | -0.004 | -5.776
-13 | -0.65 | 0.11003 | -0.005 | -5.906
-12.5 | -0.62 | 0.10628 | -0.005 | -5.836
-12 | -0.592 | 0.09998 | -0.005 | -5.921
-11.5 | -0.564 | 0.0969 | -0.006 | -5.818
-11 | -0.536 | 0.08994 | -0.006 | -5.957
-10.5 | -0.507 | 0.08234 | -0.007 | -6.162
-10 | -0.48 | 0.06985 | -0.008 | -6.866
-9.5 | -0.512 | 0.02823 | -0.016 | -18.133
-9 | -0.422 | 0.06171 | -0.009 | -6.842
-8.5 | -0.471 | 0.01785 | -0.019 | -26.414
-8 | -0.51 | 0.05386 | -0.01 | -9.478
-7.5 | -0.683 | 0.01487 | -0.022 | -45.91
-7 | -0.676 | 0.01302 | -0.023 | -51.971
-6.5 | -0.638 | 0.01296 | -0.024 | -49.255
-6 | -0.588 | 0.01236 | -0.025 | -47.54
-5.5 | -0.529 | 0.01175 | -0.027 | -44.972
-5 | -0.465 | 0.01122 | -0.028 | -41.445
-4.5 | -0.399 | 0.01069 | -0.029 | -37.323
-4 | -0.331 | 0.01029 | -0.03 | -32.132
-3.5 | -0.261 | 0.0075 | -0.031 | -34.826
-3 | -0.191 | 0.00734 | -0.033 | -26.004
-2.5 | -0.12 | 0.00707 | -0.034 | -16.925
-2 | -0.048 | 0.00698 | -0.035 | -6.908
-1.5 | 0.023 | 0.00693 | -0.036 | 3.385
-1 | 0.095 | 0.00722 | -0.037 | 13.2
-0.5 | 0.167 | 0.00741 | -0.039 | 22.541
0 | 0.241 | 0.00741 | -0.04 | 32.477
0.5 | 0.313 | 0.00747 | -0.041 | 41.905
1 | 0.385 | 0.00736 | -0.042 | 52.391
1.5 | 0.458 | 0.00745 | -0.043 | 61.491
2 | 0.53 | 0.00775 | -0.045 | 68.431
2.5 | 0.602 | 0.0079 | -0.046 | 76.267
3 | 0.672 | 0.00812 | -0.047 | 82.712
3.5 | 0.743 | 0.00831 | -0.048 | 89.37
4 | 0.813 | 0.00847 | -0.049 | 96.072
4.5 | 0.884 | 0.00828 | -0.051 | 106.694
5 | 0.953 | 0.00913 | -0.052 | 104.461
5.5 | 1.023 | 0.0096 | -0.053 | 106.546
6 | 1.09 | 0.0112 | -0.054 | 97.302
6.5 | 1.13 | 0.01489 | -0.054 | 75.852
7 | 1.186 | 0.01606 | -0.055 | 73.862
7.5 | 1.238 | 0.01733 | -0.056 | 71.416
8 | 1.283 | 0.01865 | -0.057 | 68.772
8.5 | 1.316 | 0.02037 | -0.057 | 64.601
9 | 1.327 | 0.0256 | -0.058 | 51.855
9.5 | 1.328 | 0.02702 | -0.059 | 49.133
10 | 1.285 | 0.03006 | -0.059 | 42.745
10.5 | 1.095 | 0.03564 | -0.06 | 30.733
11 | 0.843 | 0.03846 | -0.06 | 21.915
11.5 | 0.863 | 0.04526 | -0.06 | 19.076
12 | 0.783 | 0.1025 | -0.031 | 7.643
12.5 | 0.812 | 0.10599 | -0.032 | 7.662
13 | 0.846 | 0.11237 | -0.039 | 7.531
13.5 | 0.873 | 0.11816 | -0.038 | 7.385
14 | 0.901 | 0.12568 | -0.039 | 7.17
14.5 | 0.933 | 0.12813 | -0.042 | 7.28

## 56. Re 2M Mach 0.50 (2)
BIGFOIL.COM POLAR EXPORT
GA 35A217
GA 35A217 |  |  |  | Cl Max: | 1.314 | at alpha= | 13 | deg
XFOIL ncrit=9 |  |  |  | L/D Max: | 119.689 | at alpha= | 5 | deg
Re: | 2000000 |  |  | Cd Min: | 0.15876 | at alpha= | 18 | deg
Mach: | 0.5 |  |  | Cl=0 at alpha= | -1.6339 | deg
|  |  |  | @ Cl=0.1, Cd= | 0.0060322
|  |  |  | @ Cl=0.4, Cd= | 0.00601
|  |  |  | @ Cl=0.6, Cd= | 0.0062197
alpha (deg) | Cl | Cd | Cm | Cl/Cd
-14 | -0.4791 | 0.14361 | -0.0254 | -3.3361
-13.5 | -0.4824 | 0.13299 | -0.0298 | -3.6273
-13 | -0.4936 | 0.12057 | -0.0359 | -4.0939
-12.5 | -0.5214 | 0.10599 | -0.0432 | -4.9193
-12 | -0.5698 | 0.08902 | -0.0516 | -6.4008
-11.5 | -0.6094 | 0.07366 | -0.0606 | -8.2731
-11 | -0.6467 | 0.0602 | -0.0692 | -10.7425
-10.5 | -0.6831 | 0.04855 | -0.0758 | -14.07
-10 | -0.7087 | 0.03909 | -0.0802 | -18.13
-9.5 | -0.7268 | 0.03129 | -0.0816 | -23.2279
-9 | -0.7341 | 0.02508 | -0.08 | -29.2703
-8.5 | -0.7281 | 0.02039 | -0.076 | -35.7087
-8 | -0.7093 | 0.01706 | -0.0708 | -41.5768
-7.5 | -0.6809 | 0.01473 | -0.0648 | -46.2254
-6.5 | -0.5935 | 0.01202 | -0.0548 | -49.376
-6 | -0.5355 | 0.01121 | -0.0518 | -47.7698
-5.5 | -0.4745 | 0.01051 | -0.0495 | -45.1475
-5 | -0.4119 | 0.00997 | -0.0477 | -41.3139
-4.5 | -0.3485 | 0.00943 | -0.0462 | -36.9565
-4 | -0.287 | 0.00888 | -0.0447 | -32.3198
-3.5 | -0.2327 | 0.00781 | -0.0424 | -29.7951
-3 | -0.18 | 0.00677 | -0.04 | -26.5879
-2.5 | -0.1166 | 0.00632 | -0.0391 | -18.4494
-2 | -0.0503 | 0.00615 | -0.0388 | -8.1789
-1.5 | 0.0184 | 0.00607 | -0.039 | 3.0313
-1 | 0.0866 | 0.00604 | -0.0391 | 14.3377
-0.5 | 0.155 | 0.006 | -0.0394 | 25.8333
0 | 0.2231 | 0.00599 | -0.0396 | 37.2454
0.5 | 0.2915 | 0.00598 | -0.04 | 48.7458
1 | 0.3593 | 0.00601 | -0.0402 | 59.7837
1.5 | 0.4278 | 0.00601 | -0.0404 | 71.1814
2 | 0.4953 | 0.00607 | -0.0405 | 81.598
2.5 | 0.5623 | 0.00614 | -0.0404 | 91.5798
3 | 0.6285 | 0.00628 | -0.0401 | 100.0796
3.5 | 0.6949 | 0.00646 | -0.0396 | 107.5697
4 | 0.7603 | 0.00668 | -0.0389 | 113.8174
4.5 | 0.8252 | 0.00694 | -0.038 | 118.9049
5 | 0.8857 | 0.0074 | -0.0363 | 119.6892
5.5 | 0.9353 | 0.00828 | -0.0328 | 112.9589
6.5 | 1.0007 | 0.01089 | -0.0209 | 91.8916
7 | 1.0305 | 0.01242 | -0.0153 | 82.971
7.5 | 1.0692 | 0.01414 | -0.0116 | 75.6153
8 | 1.1101 | 0.01607 | -0.0089 | 69.079
8.5 | 1.1474 | 0.01832 | -0.006 | 62.631
9 | 1.182 | 0.02086 | -0.003 | 56.6635
9.5 | 1.213 | 0.02371 | 0 | 51.1598
10 | 1.2386 | 0.02695 | 0.0031 | 45.9592
10.5 | 1.2575 | 0.03071 | 0.0064 | 40.9476
11 | 1.2746 | 0.03478 | 0.0094 | 36.6475
11.5 | 1.289 | 0.03924 | 0.0121 | 32.8491
12 | 1.3008 | 0.04413 | 0.0145 | 29.4765
12.5 | 1.3108 | 0.04936 | 0.0166 | 26.5559
13 | 1.314 | 0.05537 | 0.0182 | 23.7313
13.5 | 1.3129 | 0.06204 | 0.0192 | 21.1622
14 | 1.3041 | 0.0696 | 0.0194 | 18.7371
14.5 | 1.2884 | 0.07818 | 0.0187 | 16.4799
15 | 1.2671 | 0.08762 | 0.017 | 14.4613
15.5 | 1.2419 | 0.09788 | 0.0141 | 12.688
16 | 1.2145 | 0.10886 | 0.0101 | 11.1565
16.5 | 1.1858 | 0.12048 | 0.0049 | 9.8423
17 | 1.1569 | 0.13276 | -0.0014 | 8.7142
17.5 | 1.1282 | 0.14555 | -0.0088 | 7.7513
18 | 1.102 | 0.15876 | -0.017 | 6.9413

## 57. Re 3M Mach 0.00 (1)
BIGFOIL.COM POLAR EXPORT
GA 35A217
GA 35A217 |  |  |  | Cl Max: | 1.591 | at alpha= | 15.5 | deg
JavaFoil+Calcfoil stall+Eppler ext transition |  |  |  | L/D Max: | 116.721 | at alpha= | 5.5 | deg
Re: | 3000000 |  |  | Cd Min: | 0.00627 | at alpha= | -1 | deg
Mach: | 0 |  |  | Cl=0 at alpha= | -1.6613 | deg
|  |  |  | @ Cl=0.1, Cd= | 0.0063276
|  |  |  | @ Cl=0.4, Cd= | 0.0067564
|  |  |  | @ Cl=0.6, Cd= | 0.0070316
alpha (deg) | Cl | Cd | Cm | Cl/Cd
-18.5 | -0.848 | 0.1294 | 0.001 | -6.552
-18 | -0.866 | 0.1197 | 0 | -7.235
-17.5 | -0.886 | 0.10725 | 0 | -8.263
-17 | -0.911 | 0.0912 | -0.001 | -9.991
-16.5 | -0.951 | 0.06714 | -0.002 | -14.158
-16 | -0.979 | 0.05252 | -0.002 | -18.641
-15.5 | -1.001 | 0.04227 | -0.003 | -23.688
-15 | -1.019 | 0.035 | -0.004 | -29.104
-14.5 | -1.029 | 0.02979 | -0.005 | -34.54
-14 | -1.035 | 0.02575 | -0.006 | -40.206
-13.5 | -1.037 | 0.02298 | -0.007 | -45.115
-13 | -1.034 | 0.02029 | -0.008 | -50.931
-12.5 | -1.024 | 0.01859 | -0.009 | -55.111
-12 | -1.012 | 0.01702 | -0.01 | -59.456
-11.5 | -0.994 | 0.01617 | -0.011 | -61.427
-11 | -0.975 | 0.01455 | -0.012 | -66.991
-10.5 | -0.948 | 0.01373 | -0.013 | -69.017
-10 | -0.913 | 0.01273 | -0.014 | -71.687
-9.5 | -0.874 | 0.01223 | -0.015 | -71.482
-9 | -0.832 | 0.01221 | -0.016 | -68.162
-8.5 | -0.787 | 0.0118 | -0.017 | -66.685
-8 | -0.739 | 0.01088 | -0.018 | -67.926
-7.5 | -0.689 | 0.01095 | -0.019 | -62.921
-7 | -0.636 | 0.01062 | -0.02 | -59.898
-6.5 | -0.582 | 0.01026 | -0.021 | -56.676
-6 | -0.526 | 0.00996 | -0.022 | -52.744
-5.5 | -0.468 | 0.00978 | -0.023 | -47.817
-5 | -0.409 | 0.00935 | -0.024 | -43.711
-4.5 | -0.349 | 0.00904 | -0.025 | -38.595
-4 | -0.288 | 0.00672 | -0.026 | -42.897
-3.5 | -0.227 | 0.00655 | -0.027 | -34.69
-3 | -0.166 | 0.00641 | -0.028 | -25.83
-2.5 | -0.104 | 0.00643 | -0.029 | -16.157
-2 | -0.042 | 0.00648 | -0.03 | -6.46
-1.5 | 0.02 | 0.00644 | -0.031 | 3.155
-1 | 0.083 | 0.00627 | -0.032 | 13.165
-0.5 | 0.145 | 0.00648 | -0.033 | 22.352
0 | 0.209 | 0.00663 | -0.034 | 31.451
0.5 | 0.271 | 0.00665 | -0.036 | 40.758
1 | 0.334 | 0.00673 | -0.037 | 49.579
1.5 | 0.396 | 0.00675 | -0.038 | 58.761
2 | 0.459 | 0.00685 | -0.039 | 67.029
2.5 | 0.522 | 0.00689 | -0.04 | 75.697
3 | 0.583 | 0.00707 | -0.041 | 82.406
3.5 | 0.645 | 0.00693 | -0.042 | 93.006
4 | 0.706 | 0.00729 | -0.043 | 96.878
4.5 | 0.768 | 0.00738 | -0.044 | 104.084
5 | 0.829 | 0.00755 | -0.045 | 109.768
5.5 | 0.89 | 0.00763 | -0.046 | 116.721
6 | 0.951 | 0.00841 | -0.047 | 113.008
6.5 | 1.01 | 0.01101 | -0.048 | 91.737
7 | 1.069 | 0.01145 | -0.049 | 93.336
7.5 | 1.126 | 0.0116 | -0.05 | 97.08
8 | 1.182 | 0.01206 | -0.051 | 97.986
8.5 | 1.235 | 0.0127 | -0.052 | 97.262
9 | 1.287 | 0.01326 | -0.053 | 97.055
9.5 | 1.336 | 0.01396 | -0.054 | 95.741
10 | 1.383 | 0.01462 | -0.055 | 94.623
10.5 | 1.394 | 0.01659 | -0.055 | 84
11 | 1.43 | 0.0177 | -0.055 | 80.766
11.5 | 1.46 | 0.01958 | -0.056 | 74.554
12 | 1.489 | 0.02084 | -0.056 | 71.435
12.5 | 1.514 | 0.02224 | -0.057 | 68.111
13 | 1.536 | 0.02377 | -0.058 | 64.633
13.5 | 1.555 | 0.02546 | -0.058 | 61.07
14 | 1.569 | 0.02719 | -0.059 | 57.721
14.5 | 1.58 | 0.02936 | -0.06 | 53.804
15 | 1.588 | 0.03107 | -0.06 | 51.113
15.5 | 1.591 | 0.03359 | -0.061 | 47.366
16 | 1.591 | 0.03601 | -0.061 | 44.183
16.5 | 1.587 | 0.03894 | -0.062 | 40.748
17 | 1.58 | 0.04189 | -0.062 | 37.704
17.5 | 1.568 | 0.0455 | -0.063 | 34.465
18 | 1.554 | 0.04897 | -0.063 | 31.742
18.5 | 1.537 | 0.053 | -0.064 | 29.007
19 | 1.517 | 0.05723 | -0.064 | 26.51
19.5 | 1.495 | 0.06233 | -0.064 | 23.985
20 | 1.465 | 0.07058 | -0.064 | 20.753

## 58. Re 3M Mach 0.00 (2)
BIGFOIL.COM POLAR EXPORT
GA 35A217
GA 35A217 |  |  |  | Cl Max: | 1.6043 | at alpha= | 20 | deg
XFOIL ncrit=9 |  |  |  | L/D Max: | 126.147 | at alpha= | 5 | deg
Re: | 3000000 |  |  | Cd Min: | 0.08637 | at alpha= | -20 | deg
Mach: | 0 |  |  | Cl=0 at alpha= | -1.6334 | deg
|  |  |  | @ Cl=0.1, Cd= | 0.0051108
|  |  |  | @ Cl=0.4, Cd= | 0.0050501
|  |  |  | @ Cl=0.6, Cd= | 0.0054042
alpha (deg) | Cl | Cd | Cm | Cl/Cd
-20 | -1.2286 | 0.08637 | -0.0372 | -14.2248
-19.5 | -1.2738 | 0.07282 | -0.0435 | -17.4924
-19 | -1.3101 | 0.06133 | -0.0483 | -21.3615
-18.5 | -1.3361 | 0.05185 | -0.0518 | -25.7686
-18 | -1.3516 | 0.04422 | -0.0541 | -30.5654
-17.5 | -1.3547 | 0.03842 | -0.0552 | -35.2603
-17 | -1.3494 | 0.03376 | -0.0556 | -39.9704
-16.5 | -1.3378 | 0.02994 | -0.0556 | -44.6827
-16 | -1.3204 | 0.02681 | -0.0551 | -49.2503
-15.5 | -1.2993 | 0.02418 | -0.0542 | -53.7345
-15 | -1.275 | 0.022 | -0.053 | -57.9545
-14.5 | -1.2487 | 0.02015 | -0.0513 | -61.9702
-14 | -1.2202 | 0.01861 | -0.0492 | -65.5669
-13.5 | -1.1849 | 0.01738 | -0.0477 | -68.1761
-13 | -1.1543 | 0.01648 | -0.0446 | -70.0425
-12.5 | -1.1179 | 0.01565 | -0.0422 | -71.4313
-12 | -1.0778 | 0.01493 | -0.0402 | -72.1902
-11.5 | -1.0329 | 0.01426 | -0.0391 | -72.4334
-11 | -0.9889 | 0.01342 | -0.0377 | -73.6885
-10.5 | -0.9426 | 0.01265 | -0.0366 | -74.5138
-10 | -0.8934 | 0.01209 | -0.0359 | -73.8958
-9.5 | -0.8427 | 0.01158 | -0.0354 | -72.772
-9 | -0.7909 | 0.01112 | -0.0351 | -71.1241
-8 | -0.6867 | 0.01018 | -0.0344 | -67.4558
-7.5 | -0.633 | 0.00983 | -0.0343 | -64.3947
-7 | -0.5795 | 0.00942 | -0.0341 | -61.518
-6.5 | -0.5253 | 0.00907 | -0.034 | -57.9162
-6 | -0.4706 | 0.00875 | -0.034 | -53.7829
-5.5 | -0.4156 | 0.00844 | -0.0341 | -49.2417
-5 | -0.3609 | 0.00811 | -0.0341 | -44.5006
-4.5 | -0.3065 | 0.00773 | -0.034 | -39.6507
-4 | -0.2541 | 0.00717 | -0.0337 | -35.4393
-3.5 | -0.2026 | 0.00653 | -0.0332 | -31.026
-3 | -0.1519 | 0.00585 | -0.0326 | -25.9658
-2.5 | -0.098 | 0.00547 | -0.0325 | -17.9159
-2 | -0.0415 | 0.00528 | -0.0328 | -7.8598
-1.5 | 0.0151 | 0.00518 | -0.033 | 2.9151
-1 | 0.0734 | 0.00512 | -0.0336 | 14.3359
-0.5 | 0.1311 | 0.0051 | -0.0341 | 25.7059
0 | 0.1892 | 0.00505 | -0.0347 | 37.4653
0.5 | 0.2468 | 0.00504 | -0.0351 | 48.9683
1 | 0.3047 | 0.00501 | -0.0357 | 60.8184
1.5 | 0.3619 | 0.00503 | -0.0361 | 71.9483
2 | 0.4189 | 0.00506 | -0.0365 | 82.7866
2.5 | 0.4755 | 0.00515 | -0.0368 | 92.3301
3.5 | 0.5881 | 0.00537 | -0.0374 | 109.5158
4.5 | 0.6994 | 0.00569 | -0.0379 | 122.9174
5 | 0.7531 | 0.00597 | -0.0378 | 126.1474
5.5 | 0.8042 | 0.00643 | -0.0373 | 125.07
6.5 | 0.8959 | 0.00792 | -0.0347 | 113.1187
7 | 0.942 | 0.00856 | -0.0335 | 110.0467
7.5 | 0.9877 | 0.00911 | -0.0321 | 108.4193
8 | 1.0329 | 0.00957 | -0.0305 | 107.931
8.5 | 1.0798 | 0.01013 | -0.0294 | 106.5943
9 | 1.1393 | 0.01077 | -0.0313 | 105.7846
9.5 | 1.1907 | 0.01141 | -0.0315 | 104.3558
10 | 1.2218 | 0.01204 | -0.0276 | 101.4784
10.5 | 1.2556 | 0.01285 | -0.0246 | 97.7121
11 | 1.2894 | 0.01381 | -0.022 | 93.3671
11.5 | 1.3217 | 0.01498 | -0.0196 | 88.231
12 | 1.3527 | 0.01634 | -0.0174 | 82.7846
12.5 | 1.3825 | 0.0179 | -0.0155 | 77.2346
13 | 1.4112 | 0.01966 | -0.0138 | 71.7803
13.5 | 1.4373 | 0.02168 | -0.0121 | 66.2961
14 | 1.4632 | 0.02378 | -0.0106 | 61.5307
14.5 | 1.4863 | 0.02615 | -0.0092 | 56.8375
15 | 1.5056 | 0.02885 | -0.0076 | 52.1872
15.5 | 1.5253 | 0.03158 | -0.0063 | 48.2996
16 | 1.5411 | 0.03472 | -0.005 | 44.3865
16.5 | 1.5539 | 0.03827 | -0.0039 | 40.6036
17 | 1.5694 | 0.04167 | -0.0031 | 37.6626
17.5 | 1.5817 | 0.04548 | -0.0025 | 34.7779
18 | 1.59 | 0.04982 | -0.002 | 31.9149
18.5 | 1.5927 | 0.05484 | -0.0017 | 29.0427
19 | 1.5982 | 0.05972 | -0.0017 | 26.7616
19.5 | 1.6028 | 0.06475 | -0.0019 | 24.7537
20 | 1.6043 | 0.0703 | -0.0024 | 22.8208

## 59. Re 3M Mach 0.10 (1)
BIGFOIL.COM POLAR EXPORT
GA 35A217
GA 35A217 |  |  |  | Cl Max: | 1.576 | at alpha= | 15.5 | deg
JavaFoil+Calcfoil stall+Eppler ext transition |  |  |  | L/D Max: | 117.468 | at alpha= | 5.5 | deg
Re: | 3000000 |  |  | Cd Min: | 0.00634 | at alpha= | -1 | deg
Mach: | 0.1 |  |  | Cl=0 at alpha= | -1.6613 | deg
|  |  |  | @ Cl=0.1, Cd= | 0.0063778
|  |  |  | @ Cl=0.4, Cd= | 0.0068094
|  |  |  | @ Cl=0.6, Cd= | 0.0071248
alpha (deg) | Cl | Cd | Cm | Cl/Cd
-18.5 | -0.798 | 0.13615 | 0.001 | -5.863
-18 | -0.819 | 0.12654 | 0 | -6.473
-17.5 | -0.841 | 0.11478 | 0 | -7.325
-17 | -0.86 | 0.10476 | -0.001 | -8.213
-16.5 | -0.886 | 0.08994 | -0.001 | -9.849
-16 | -0.931 | 0.06372 | -0.002 | -14.606
-15.5 | -0.961 | 0.04923 | -0.003 | -19.514
-15 | -0.986 | 0.03882 | -0.004 | -25.404
-14.5 | -1.002 | 0.03244 | -0.005 | -30.881
-14 | -1.013 | 0.02742 | -0.006 | -36.953
-13.5 | -1.019 | 0.02414 | -0.007 | -42.198
-13 | -1.019 | 0.02113 | -0.008 | -48.22
-12.5 | -1.015 | 0.01873 | -0.009 | -54.219
-12 | -1.004 | 0.01742 | -0.01 | -57.608
-11.5 | -0.988 | 0.01645 | -0.011 | -60.034
-11 | -0.969 | 0.01486 | -0.012 | -65.192
-10.5 | -0.946 | 0.01385 | -0.013 | -68.327
-10 | -0.912 | 0.01284 | -0.014 | -71.044
-9.5 | -0.875 | 0.01229 | -0.015 | -71.179
-9 | -0.833 | 0.01229 | -0.016 | -67.802
-8.5 | -0.789 | 0.01183 | -0.017 | -66.684
-8 | -0.741 | 0.01097 | -0.018 | -67.618
-7.5 | -0.691 | 0.01106 | -0.019 | -62.508
-7 | -0.639 | 0.01061 | -0.02 | -60.187
-6.5 | -0.584 | 0.01036 | -0.021 | -56.394
-6 | -0.528 | 0.01003 | -0.022 | -52.649
-5.5 | -0.47 | 0.00975 | -0.023 | -48.153
-5 | -0.411 | 0.00931 | -0.024 | -44.11
-4.5 | -0.35 | 0.00905 | -0.025 | -38.706
-4 | -0.29 | 0.00676 | -0.026 | -42.876
-3.5 | -0.228 | 0.00662 | -0.027 | -34.485
-3 | -0.166 | 0.00644 | -0.028 | -25.839
-2.5 | -0.104 | 0.00637 | -0.029 | -16.377
-2 | -0.042 | 0.00647 | -0.03 | -6.493
-1.5 | 0.02 | 0.00644 | -0.032 | 3.175
-1 | 0.083 | 0.00634 | -0.033 | 13.09
-0.5 | 0.146 | 0.00648 | -0.034 | 22.464
0 | 0.21 | 0.00659 | -0.035 | 31.803
0.5 | 0.273 | 0.00652 | -0.036 | 41.823
1 | 0.336 | 0.00673 | -0.037 | 49.832
1.5 | 0.398 | 0.00681 | -0.038 | 58.477
2 | 0.461 | 0.00679 | -0.039 | 67.94
2.5 | 0.524 | 0.00696 | -0.04 | 75.353
3 | 0.586 | 0.0071 | -0.041 | 82.45
3.5 | 0.648 | 0.00721 | -0.042 | 89.834
4 | 0.71 | 0.00728 | -0.043 | 97.501
4.5 | 0.772 | 0.00737 | -0.044 | 104.736
5 | 0.833 | 0.00765 | -0.045 | 108.939
5.5 | 0.895 | 0.00762 | -0.046 | 117.468
6 | 0.955 | 0.00851 | -0.047 | 112.193
6.5 | 1.015 | 0.01109 | -0.048 | 91.506
7 | 1.074 | 0.01095 | -0.049 | 98.102
7.5 | 1.131 | 0.01167 | -0.05 | 96.926
8 | 1.187 | 0.01213 | -0.051 | 97.815
8.5 | 1.24 | 0.01313 | -0.052 | 94.442
9 | 1.292 | 0.01337 | -0.053 | 96.595
9.5 | 1.341 | 0.0141 | -0.054 | 95.136
10 | 1.36 | 0.01523 | -0.054 | 89.298
10.5 | 1.397 | 0.01684 | -0.055 | 82.92
11 | 1.432 | 0.01803 | -0.055 | 79.382
11.5 | 1.461 | 0.01991 | -0.056 | 73.378
12 | 1.489 | 0.02122 | -0.057 | 70.175
12.5 | 1.513 | 0.02267 | -0.057 | 66.761
13 | 1.533 | 0.02425 | -0.058 | 63.246
13.5 | 1.55 | 0.026 | -0.059 | 59.607
14 | 1.562 | 0.02796 | -0.059 | 55.866
14.5 | 1.571 | 0.03003 | -0.06 | 52.303
15 | 1.575 | 0.03215 | -0.061 | 48.997
15.5 | 1.576 | 0.0345 | -0.061 | 45.692
16 | 1.572 | 0.03731 | -0.062 | 42.15
16.5 | 1.565 | 0.04015 | -0.062 | 38.983
17 | 1.554 | 0.04329 | -0.063 | 35.899
17.5 | 1.539 | 0.04718 | -0.063 | 32.611
18 | 1.521 | 0.05073 | -0.063 | 29.978
18.5 | 1.498 | 0.05584 | -0.064 | 26.818
19 | 1.474 | 0.06036 | -0.064 | 24.411
19.5 | 1.446 | 0.0659 | -0.064 | 21.94
20 | 1.413 | 0.0739 | -0.064 | 19.125

## 60. Re 3M Mach 0.10 (2)
BIGFOIL.COM POLAR EXPORT
GA 35A217
GA 35A217 |  |  |  | Cl Max: | 1.5916 | at alpha= | 19.5 | deg
XFOIL ncrit=9 |  |  |  | L/D Max: | 126.073 | at alpha= | 5 | deg
Re: | 3000000 |  |  | Cd Min: | 0.09992 | at alpha= | -20 | deg
Mach: | 0.1 |  |  | Cl=0 at alpha= | -1.6333 | deg
|  |  |  | @ Cl=0.1, Cd= | 0.005121
|  |  |  | @ Cl=0.4, Cd= | 0.005065
|  |  |  | @ Cl=0.6, Cd= | 0.0054207
alpha (deg) | Cl | Cd | Cm | Cl/Cd
-20 | -1.1567 | 0.09992 | -0.0319 | -11.5763
-19.5 | -1.1984 | 0.08603 | -0.0388 | -13.93
-19 | -1.2368 | 0.07332 | -0.0448 | -16.8685
-18.5 | -1.2758 | 0.06138 | -0.05 | -20.7853
-18 | -1.308 | 0.05108 | -0.0539 | -25.6069
-17.5 | -1.3236 | 0.04343 | -0.0561 | -30.4766
-17 | -1.3275 | 0.03752 | -0.0571 | -35.3811
-16.5 | -1.3218 | 0.03285 | -0.0575 | -40.2374
-16 | -1.3089 | 0.02909 | -0.0573 | -44.9948
-15.5 | -1.291 | 0.02598 | -0.0566 | -49.6921
-15 | -1.2689 | 0.02341 | -0.0556 | -54.2033
-14.5 | -1.2441 | 0.02126 | -0.0541 | -58.5183
-14 | -1.2169 | 0.01948 | -0.0521 | -62.4692
-13.5 | -1.1831 | 0.01804 | -0.0506 | -65.582
-13 | -1.1544 | 0.01701 | -0.0471 | -67.866
-12.5 | -1.1192 | 0.01605 | -0.0446 | -69.7321
-12 | -1.0815 | 0.01526 | -0.0421 | -70.8716
-11.5 | -1.0374 | 0.01452 | -0.0407 | -71.4463
-11 | -0.9911 | 0.01383 | -0.0395 | -71.6631
-10.5 | -0.9473 | 0.01286 | -0.0379 | -73.6625
-10 | -0.8983 | 0.01224 | -0.037 | -73.3905
-9.5 | -0.8476 | 0.0117 | -0.0364 | -72.4444
-9 | -0.7956 | 0.01122 | -0.0359 | -70.9091
-8.5 | -0.7431 | 0.01078 | -0.0355 | -68.9332
-8 | -0.6908 | 0.01025 | -0.035 | -67.3951
-7.5 | -0.6368 | 0.00988 | -0.0348 | -64.4534
-7 | -0.5829 | 0.00947 | -0.0346 | -61.5523
-6.5 | -0.5282 | 0.00912 | -0.0345 | -57.9167
-6 | -0.4734 | 0.00879 | -0.0344 | -53.8567
-5.5 | -0.4179 | 0.00848 | -0.0345 | -49.2807
-5 | -0.3629 | 0.00815 | -0.0344 | -44.5276
-4.5 | -0.3081 | 0.00776 | -0.0344 | -39.7036
-4 | -0.2554 | 0.00721 | -0.034 | -35.423
-3.5 | -0.2036 | 0.00656 | -0.0335 | -31.0366
-3 | -0.1527 | 0.00587 | -0.0329 | -26.0136
-2.5 | -0.0985 | 0.00549 | -0.0327 | -17.9417
-2 | -0.0418 | 0.00529 | -0.033 | -7.9017
-1.5 | 0.0152 | 0.00518 | -0.0332 | 2.9344
-1 | 0.0739 | 0.00513 | -0.0338 | 14.4055
-0.5 | 0.1318 | 0.00511 | -0.0343 | 25.7926
0 | 0.1904 | 0.00506 | -0.0348 | 37.6285
0.5 | 0.2483 | 0.00505 | -0.0353 | 49.1683
1 | 0.3067 | 0.00503 | -0.0359 | 60.9742
1.5 | 0.3642 | 0.00504 | -0.0363 | 72.2619
2 | 0.4216 | 0.00508 | -0.0367 | 82.9921
2.5 | 0.4784 | 0.00517 | -0.037 | 92.5338
3 | 0.5352 | 0.00528 | -0.0373 | 101.3636
3.5 | 0.5917 | 0.0054 | -0.0376 | 109.5741
4 | 0.6479 | 0.00554 | -0.0378 | 116.9495
4.5 | 0.7037 | 0.00571 | -0.038 | 123.2399
5 | 0.7577 | 0.00601 | -0.0379 | 126.0732
5.5 | 0.8088 | 0.00648 | -0.0373 | 124.8148
6 | 0.8562 | 0.00718 | -0.0361 | 119.2479
6.5 | 0.9006 | 0.008 | -0.0345 | 112.575
7 | 0.9468 | 0.00865 | -0.0332 | 109.4566
7.5 | 0.9929 | 0.00919 | -0.0318 | 108.0413
8 | 1.038 | 0.00966 | -0.0301 | 107.4534
8.5 | 1.085 | 0.01024 | -0.0289 | 105.957
9 | 1.1454 | 0.0109 | -0.0309 | 105.0826
9.5 | 1.1922 | 0.01153 | -0.03 | 103.3998
10 | 1.224 | 0.01222 | -0.0261 | 100.1637
10.5 | 1.2586 | 0.01307 | -0.0233 | 96.2969
11 | 1.2922 | 0.01411 | -0.0207 | 91.5804
11.5 | 1.3239 | 0.01538 | -0.0182 | 86.0793
12 | 1.3545 | 0.01686 | -0.0161 | 80.3381
12.5 | 1.3839 | 0.01854 | -0.0141 | 74.644
13 | 1.4126 | 0.02039 | -0.0124 | 69.2791
13.5 | 1.4389 | 0.02248 | -0.0108 | 64.008
14 | 1.4621 | 0.02486 | -0.0091 | 58.8134
14.5 | 1.4857 | 0.02727 | -0.0077 | 54.4811
15 | 1.5032 | 0.03018 | -0.006 | 49.8078
15.5 | 1.5226 | 0.03305 | -0.0047 | 46.0696
16 | 1.537 | 0.03641 | -0.0034 | 42.2137
16.5 | 1.5513 | 0.03996 | -0.0024 | 38.8213
17 | 1.5647 | 0.04369 | -0.0016 | 35.8137
17.5 | 1.5752 | 0.04782 | -0.001 | 32.9402
18 | 1.5814 | 0.05245 | -0.0005 | 30.1506
18.5 | 1.5837 | 0.05769 | -0.0003 | 27.4519
19 | 1.5892 | 0.06269 | -0.0005 | 25.3501
19.5 | 1.5916 | 0.06813 | -0.0008 | 23.3612
20 | 1.5912 | 0.07405 | -0.0015 | 21.4882

## 61. Re 3M Mach 0.25 (1)
BIGFOIL.COM POLAR EXPORT
GA 35A217
GA 35A217 |  |  |  | Cl Max: | 1.505 | at alpha= | 13.5 | deg
JavaFoil+Calcfoil stall+Eppler ext transition |  |  |  | L/D Max: | 117.376 | at alpha= | 5.5 | deg
Re: | 3000000 |  |  | Cd Min: | 0.0064 | at alpha= | -2.5 | deg
Mach: | 0.25 |  |  | Cl=0 at alpha= | -1.6641 | deg
|  |  |  | @ Cl=0.1, Cd= | 0.0065362
|  |  |  | @ Cl=0.4, Cd= | 0.0068408
|  |  |  | @ Cl=0.6, Cd= | 0.007214
alpha (deg) | Cl | Cd | Cm | Cl/Cd
-16.5 | -0.579 | 0.12339 | -0.001 | -4.691
-16 | -0.623 | 0.11609 | -0.002 | -5.364
-15.5 | -0.663 | 0.10881 | -0.002 | -6.092
-15 | -0.698 | 0.1014 | -0.003 | -6.888
-14.5 | -0.733 | 0.09237 | -0.004 | -7.932
-14 | -0.758 | 0.08706 | -0.004 | -8.71
-13.5 | -0.803 | 0.06624 | -0.006 | -12.119
-13 | -0.89 | 0.03046 | -0.008 | -29.22
-12.5 | -0.917 | 0.02394 | -0.009 | -38.313
-12 | -0.933 | 0.0201 | -0.01 | -46.395
-11.5 | -0.935 | 0.01869 | -0.011 | -49.997
-11 | -0.931 | 0.01644 | -0.012 | -56.599
-10.5 | -0.918 | 0.01563 | -0.013 | -58.728
-10 | -0.903 | 0.01408 | -0.014 | -64.141
-9.5 | -0.873 | 0.01293 | -0.015 | -67.498
-9 | -0.837 | 0.01283 | -0.016 | -65.274
-8.5 | -0.797 | 0.01231 | -0.018 | -64.706
-8 | -0.752 | 0.01132 | -0.019 | -66.419
-7.5 | -0.703 | 0.01143 | -0.02 | -61.572
-7 | -0.652 | 0.01094 | -0.021 | -59.572
-6.5 | -0.597 | 0.01057 | -0.022 | -56.485
-6 | -0.54 | 0.00989 | -0.023 | -54.642
-5.5 | -0.481 | 0.00999 | -0.024 | -48.186
-5 | -0.421 | 0.00952 | -0.025 | -44.211
-4.5 | -0.36 | 0.00924 | -0.026 | -38.917
-4 | -0.297 | 0.00692 | -0.027 | -42.995
-3.5 | -0.234 | 0.00666 | -0.028 | -35.211
-3 | -0.171 | 0.00661 | -0.029 | -25.882
-2.5 | -0.107 | 0.0064 | -0.03 | -16.743
-2 | -0.043 | 0.00645 | -0.031 | -6.699
-1.5 | 0.021 | 0.00655 | -0.032 | 3.205
-1 | 0.085 | 0.00652 | -0.033 | 13.078
-0.5 | 0.15 | 0.00659 | -0.035 | 22.703
0 | 0.215 | 0.00671 | -0.036 | 32.089
0.5 | 0.28 | 0.00656 | -0.037 | 42.71
1 | 0.345 | 0.00668 | -0.038 | 51.637
1.5 | 0.41 | 0.00687 | -0.039 | 59.58
2 | 0.474 | 0.00686 | -0.04 | 69.11
2.5 | 0.539 | 0.00703 | -0.041 | 76.598
3 | 0.602 | 0.00722 | -0.042 | 83.277
3.5 | 0.665 | 0.00735 | -0.043 | 90.506
4 | 0.729 | 0.00752 | -0.044 | 96.907
4.5 | 0.793 | 0.00762 | -0.045 | 103.967
5 | 0.856 | 0.00782 | -0.046 | 109.422
5.5 | 0.919 | 0.00783 | -0.047 | 117.376
6 | 0.981 | 0.00889 | -0.048 | 110.33
6.5 | 1.042 | 0.0111 | -0.049 | 93.893
7 | 1.102 | 0.01139 | -0.051 | 96.687
7.5 | 1.16 | 0.01216 | -0.052 | 95.336
8 | 1.216 | 0.0127 | -0.053 | 95.765
8.5 | 1.269 | 0.01375 | -0.054 | 92.331
9 | 1.32 | 0.01416 | -0.055 | 93.203
9.5 | 1.338 | 0.01571 | -0.054 | 85.194
10 | 1.375 | 0.0172 | -0.055 | 79.896
10.5 | 1.409 | 0.01833 | -0.056 | 76.89
11 | 1.436 | 0.02053 | -0.057 | 69.953
11.5 | 1.461 | 0.02197 | -0.057 | 66.488
12 | 1.48 | 0.02355 | -0.058 | 62.862
12.5 | 1.495 | 0.02534 | -0.059 | 58.983
13 | 1.503 | 0.02735 | -0.059 | 54.952
13.5 | 1.505 | 0.02951 | -0.06 | 51.013
14 | 1.501 | 0.03212 | -0.06 | 46.722
14.5 | 1.49 | 0.03491 | -0.061 | 42.682
15 | 1.473 | 0.0376 | -0.061 | 39.187
15.5 | 1.449 | 0.04107 | -0.062 | 35.277
16 | 1.417 | 0.0452 | -0.062 | 31.354
16.5 | 1.379 | 0.04993 | -0.063 | 27.612
17 | 1.333 | 0.05566 | -0.063 | 23.953
17.5 | 1.282 | 0.06219 | -0.063 | 20.614
18 | 1.224 | 0.07025 | -0.063 | 17.424
18.5 | 1.153 | 0.0844 | -0.062 | 13.663

## 62. Re 3M Mach 0.25 (2)
BIGFOIL.COM POLAR EXPORT
GA 35A217
GA 35A217 |  |  |  | Cl Max: | 1.5316 | at alpha= | 18 | deg
XFOIL ncrit=9 |  |  |  | L/D Max: | 126.023 | at alpha= | 5 | deg
Re: | 3000000 |  |  | Cd Min: | 0.15405 | at alpha= | -19.5 | deg
Mach: | 0.25 |  |  | Cl=0 at alpha= | -1.6351 | deg
|  |  |  | @ Cl=0.1, Cd= | 0.0051782
|  |  |  | @ Cl=0.4, Cd= | 0.0051356
|  |  |  | @ Cl=0.6, Cd= | 0.0054761
alpha (deg) | Cl | Cd | Cm | Cl/Cd
-19.5 | -0.8631 | 0.15405 | -0.0072 | -5.6027
-19 | -0.9198 | 0.13452 | -0.0185 | -6.8376
-18.5 | -0.9769 | 0.11633 | -0.0287 | -8.3977
-18 | -1.03 | 0.0997 | -0.0377 | -10.331
-17.5 | -1.0763 | 0.08481 | -0.0456 | -12.6907
-17 | -1.1153 | 0.07172 | -0.0523 | -15.5508
-16.5 | -1.1455 | 0.06061 | -0.0576 | -18.8995
-16 | -1.1669 | 0.0513 | -0.0614 | -22.7466
-15.5 | -1.1798 | 0.04358 | -0.0639 | -27.0721
-15 | -1.1841 | 0.03722 | -0.0652 | -31.8135
-14.5 | -1.1801 | 0.032 | -0.0655 | -36.8781
-14 | -1.1689 | 0.02775 | -0.065 | -42.1225
-13.5 | -1.1523 | 0.02426 | -0.0638 | -47.4979
-13 | -1.1324 | 0.02176 | -0.0612 | -52.0404
-12.5 | -1.1078 | 0.01964 | -0.0585 | -56.4053
-12 | -1.0786 | 0.0179 | -0.0554 | -60.257
-11.5 | -1.0448 | 0.01649 | -0.0522 | -63.3596
-11 | -1.0078 | 0.01539 | -0.0489 | -65.4841
-10.5 | -0.9646 | 0.01446 | -0.0463 | -66.7082
-10 | -0.9211 | 0.01333 | -0.0439 | -69.0998
-9.5 | -0.8721 | 0.01251 | -0.0422 | -69.7122
-9 | -0.8199 | 0.01186 | -0.0409 | -69.1315
-8.5 | -0.7662 | 0.01129 | -0.0399 | -67.8654
-8 | -0.7117 | 0.01077 | -0.0391 | -66.0817
-7.5 | -0.6572 | 0.01022 | -0.0382 | -64.3053
-7 | -0.601 | 0.00983 | -0.0377 | -61.1394
-6.5 | -0.5447 | 0.00938 | -0.0372 | -58.0704
-6 | -0.488 | 0.00903 | -0.0369 | -54.0421
-5.5 | -0.4306 | 0.00867 | -0.0367 | -49.6655
-5 | -0.3735 | 0.00835 | -0.0365 | -44.7305
-4.5 | -0.3167 | 0.00795 | -0.0362 | -39.8365
-4 | -0.2616 | 0.00746 | -0.0358 | -35.067
-3.5 | -0.2086 | 0.00674 | -0.0351 | -30.9496
-2.5 | -0.1014 | 0.00555 | -0.0339 | -18.2703
-2 | -0.0432 | 0.00537 | -0.034 | -8.0447
-1.5 | 0.016 | 0.00522 | -0.0343 | 3.0651
-1 | 0.0763 | 0.00519 | -0.0348 | 14.7013
-0.5 | 0.1366 | 0.00516 | -0.0353 | 26.4729
0 | 0.1968 | 0.00512 | -0.0358 | 38.4375
0.5 | 0.2568 | 0.00511 | -0.0363 | 50.2544
1 | 0.317 | 0.0051 | -0.0368 | 62.1569
1.5 | 0.3768 | 0.00512 | -0.0373 | 73.5938
2 | 0.4364 | 0.00516 | -0.0377 | 84.5736
2.5 | 0.4945 | 0.00527 | -0.0378 | 93.833
3 | 0.553 | 0.00538 | -0.038 | 102.7881
3.5 | 0.6117 | 0.0055 | -0.0383 | 111.2182
4 | 0.6701 | 0.00565 | -0.0385 | 118.6018
4.5 | 0.7271 | 0.00589 | -0.0384 | 123.4465
5 | 0.7826 | 0.00621 | -0.0381 | 126.0225
5.5 | 0.8338 | 0.00678 | -0.037 | 122.9794
6 | 0.8811 | 0.00756 | -0.0354 | 116.5476
6.5 | 0.9265 | 0.00842 | -0.0335 | 110.0356
7 | 0.973 | 0.00912 | -0.0317 | 106.6886
7.5 | 1.02 | 0.00966 | -0.0298 | 105.5901
8 | 1.0647 | 0.01018 | -0.0274 | 104.5874
8.5 | 1.114 | 0.01079 | -0.0261 | 103.2437
9 | 1.1684 | 0.01154 | -0.0262 | 101.2478
9.5 | 1.2036 | 0.01232 | -0.0225 | 97.6948
10 | 1.239 | 0.01335 | -0.0194 | 92.809
10.5 | 1.2716 | 0.01471 | -0.0164 | 86.4446
11 | 1.3039 | 0.01626 | -0.0139 | 80.1907
11.5 | 1.3345 | 0.0181 | -0.0115 | 73.7293
12 | 1.3638 | 0.02016 | -0.0094 | 67.6488
12.5 | 1.3909 | 0.02247 | -0.0074 | 61.9003
13 | 1.4156 | 0.02502 | -0.0054 | 56.5787
13.5 | 1.4375 | 0.02784 | -0.0035 | 51.6343
14 | 1.4568 | 0.03089 | -0.0016 | 47.1609
14.5 | 1.4751 | 0.03417 | 0.0001 | 43.1694
15 | 1.4909 | 0.03776 | 0.0017 | 39.4836
15.5 | 1.5021 | 0.04193 | 0.003 | 35.824
16 | 1.5161 | 0.04598 | 0.0041 | 32.973
16.5 | 1.526 | 0.05054 | 0.0049 | 30.1939
17 | 1.5299 | 0.05582 | 0.0054 | 27.4077
17.5 | 1.5297 | 0.0617 | 0.0056 | 24.7925
18 | 1.5316 | 0.06751 | 0.0055 | 22.687
18.5 | 1.5294 | 0.07397 | 0.005 | 20.6759
19 | 1.5232 | 0.081 | 0.004 | 18.8049
19.5 | 1.5125 | 0.08879 | 0.0024 | 17.0346
20 | 1.4965 | 0.09741 | 0.0002 | 15.3629

## 63. Re 3M Mach 0.50 (1)
BIGFOIL.COM POLAR EXPORT
GA 35A217
GA 35A217 |  |  |  | Cl Max: | 1.333 | at alpha= | 9 | deg
JavaFoil+Calcfoil stall+Eppler ext transition |  |  |  | L/D Max: | 108.323 | at alpha= | 4.5 | deg
Re: | 3000000 |  |  | Cd Min: | 0.00664 | at alpha= | -1.5 | deg
Mach: | 0.5 |  |  | Cl=0 at alpha= | -1.662 | deg
|  |  |  | @ Cl=0.1, Cd= | 0.0068446
|  |  |  | @ Cl=0.4, Cd= | 0.0070006
|  |  |  | @ Cl=0.6, Cd= | 0.0075647
alpha (deg) | Cl | Cd | Cm | Cl/Cd
-20 | -1.048 | 0.17054 | 0.003 | -6.143
-19.5 | -1.019 | 0.16487 | 0.002 | -6.178
-19 | -0.99 | 0.16066 | 0.002 | -6.165
-18.5 | -0.963 | 0.15542 | 0.001 | -6.194
-18 | -0.935 | 0.15326 | 0.001 | -6.099
-17.5 | -0.91 | 0.1532 | 0 | -5.937
-17 | -0.882 | 0.14331 | -0.001 | -6.151
-16.5 | -0.852 | 0.138 | -0.001 | -6.176
-16 | -0.822 | 0.13321 | -0.002 | -6.171
-15.5 | -0.793 | 0.12923 | -0.002 | -6.137
-15 | -0.765 | 0.12411 | -0.003 | -6.162
-14.5 | -0.736 | 0.11826 | -0.003 | -6.226
-14 | -0.708 | 0.1164 | -0.004 | -6.083
-13.5 | -0.68 | 0.11178 | -0.004 | -6.08
-13 | -0.652 | 0.10685 | -0.005 | -6.101
-12.5 | -0.621 | 0.09919 | -0.005 | -6.258
-12 | -0.592 | 0.09439 | -0.005 | -6.274
-11.5 | -0.564 | 0.09146 | -0.006 | -6.167
-11 | -0.536 | 0.08505 | -0.007 | -6.303
-10.5 | -0.508 | 0.07836 | -0.007 | -6.478
-10 | -0.483 | 0.06532 | -0.009 | -7.388
-9.5 | -0.534 | 0.02061 | -0.017 | -25.899
-9 | -0.425 | 0.05899 | -0.01 | -7.199
-8.5 | -0.475 | 0.0168 | -0.019 | -28.293
-8 | -0.611 | 0.01643 | -0.02 | -37.214
-7.5 | -0.691 | 0.01315 | -0.022 | -52.504
-7 | -0.677 | 0.01216 | -0.023 | -55.622
-6.5 | -0.638 | 0.01216 | -0.024 | -52.513
-6 | -0.588 | 0.01156 | -0.025 | -50.813
-5.5 | -0.529 | 0.01104 | -0.027 | -47.888
-5 | -0.465 | 0.0105 | -0.028 | -44.318
-4.5 | -0.399 | 0.01003 | -0.029 | -39.757
-4 | -0.331 | 0.00962 | -0.03 | -34.393
-3.5 | -0.261 | 0.00718 | -0.031 | -36.412
-3 | -0.191 | 0.00694 | -0.033 | -27.489
-2.5 | -0.12 | 0.00668 | -0.034 | -17.92
-2 | -0.048 | 0.00668 | -0.035 | -7.219
-1.5 | 0.023 | 0.00664 | -0.036 | 3.534
-1 | 0.095 | 0.00683 | -0.037 | 13.956
-0.5 | 0.167 | 0.00704 | -0.039 | 23.724
0 | 0.241 | 0.00708 | -0.04 | 34.015
0.5 | 0.313 | 0.00715 | -0.041 | 43.821
1 | 0.385 | 0.00698 | -0.042 | 55.243
1.5 | 0.458 | 0.00708 | -0.043 | 64.665
2 | 0.53 | 0.00738 | -0.045 | 71.879
2.5 | 0.602 | 0.00757 | -0.046 | 79.584
3 | 0.672 | 0.0078 | -0.047 | 86.11
3.5 | 0.743 | 0.00795 | -0.048 | 93.394
4 | 0.813 | 0.00824 | -0.049 | 98.714
4.5 | 0.884 | 0.00816 | -0.051 | 108.323
5 | 0.953 | 0.00884 | -0.052 | 107.861
5.5 | 1.023 | 0.01022 | -0.053 | 100.012
6 | 1.09 | 0.01298 | -0.054 | 83.956
6.5 | 1.156 | 0.01321 | -0.055 | 87.498
7 | 1.19 | 0.015 | -0.055 | 79.332
7.5 | 1.242 | 0.01591 | -0.056 | 78.072
8 | 1.288 | 0.01711 | -0.057 | 75.27
8.5 | 1.322 | 0.01896 | -0.058 | 69.692
9 | 1.333 | 0.02355 | -0.058 | 56.601
9.5 | 1.333 | 0.02507 | -0.059 | 53.17
10 | 1.289 | 0.02791 | -0.06 | 46.193
10.5 | 1.1 | 0.03284 | -0.06 | 33.483
11 | 0.847 | 0.03541 | -0.061 | 23.912
11.5 | 0.871 | 0.04074 | -0.061 | 21.382
12 | 0.784 | 0.09665 | -0.031 | 8.11
12.5 | 0.813 | 0.09948 | -0.033 | 8.168
13 | 0.853 | 0.10381 | -0.043 | 8.221
13.5 | 0.874 | 0.11419 | -0.039 | 7.65
14 | 0.904 | 0.1174 | -0.041 | 7.698

## 64. Re 3M Mach 0.50 (2)
BIGFOIL.COM POLAR EXPORT
GA 35A217
GA 35A217 |  |  |  | Cl Max: | 1.3731 | at alpha= | 13.5 | deg
XFOIL ncrit=9 |  |  |  | L/D Max: | 125.742 | at alpha= | 4.5 | deg
Re: | 3000000 |  |  | Cd Min: | 0.1656 | at alpha= | 18.5 | deg
Mach: | 0.5 |  |  | Cl=0 at alpha= | -1.64 | deg
|  |  |  | @ Cl=0.1, Cd= | 0.0054665
|  |  |  | @ Cl=0.4, Cd= | 0.0054882
|  |  |  | @ Cl=0.6, Cd= | 0.0057642
alpha (deg) | Cl | Cd | Cm | Cl/Cd
-14 | -0.5005 | 0.14025 | -0.0255 | -3.5686
-13.5 | -0.5209 | 0.12573 | -0.0328 | -4.143
-13 | -0.5625 | 0.10901 | -0.0416 | -5.1601
-12.5 | -0.595 | 0.09488 | -0.049 | -6.2711
-12 | -0.6233 | 0.08131 | -0.0561 | -7.6657
-11.5 | -0.6509 | 0.06822 | -0.0643 | -9.5412
-11 | -0.6795 | 0.05639 | -0.0717 | -12.05
-10.5 | -0.7086 | 0.04587 | -0.0776 | -15.448
-10 | -0.7358 | 0.03656 | -0.0813 | -20.1258
-9.5 | -0.7581 | 0.02871 | -0.0819 | -26.4054
-9 | -0.7701 | 0.02242 | -0.0791 | -34.3488
-8.5 | -0.7673 | 0.01786 | -0.0739 | -42.9619
-8 | -0.7484 | 0.01487 | -0.0674 | -50.3295
-7.5 | -0.7157 | 0.01313 | -0.0607 | -54.5088
-6.5 | -0.6095 | 0.01087 | -0.0527 | -56.0718
-6 | -0.5473 | 0.01022 | -0.0502 | -53.5519
-5.5 | -0.4836 | 0.00963 | -0.0483 | -50.2181
-5 | -0.4187 | 0.00918 | -0.0467 | -45.61
-4.5 | -0.3533 | 0.00873 | -0.0455 | -40.4696
-3.5 | -0.2284 | 0.0076 | -0.0429 | -30.0526
-3 | -0.1721 | 0.00672 | -0.041 | -25.6101
-2.5 | -0.1145 | 0.00591 | -0.0394 | -19.3739
-2 | -0.0486 | 0.00566 | -0.039 | -8.5866
-1.5 | 0.0189 | 0.00551 | -0.039 | 3.4301
-1 | 0.0881 | 0.00547 | -0.0394 | 16.106
-0.5 | 0.1569 | 0.00545 | -0.0397 | 28.789
0 | 0.2259 | 0.00543 | -0.0401 | 41.6022
0.5 | 0.2949 | 0.00545 | -0.0405 | 54.1101
1.5 | 0.4325 | 0.0055 | -0.0413 | 78.6364
2 | 0.5004 | 0.00556 | -0.0414 | 90
2.5 | 0.5671 | 0.00568 | -0.0413 | 99.8415
3 | 0.6335 | 0.00585 | -0.041 | 108.2906
3.5 | 0.7006 | 0.00601 | -0.0407 | 116.5724
4 | 0.7667 | 0.00622 | -0.0402 | 123.2637
4.5 | 0.8299 | 0.0066 | -0.039 | 125.7424
5 | 0.8861 | 0.00727 | -0.0366 | 121.8845
6 | 0.9724 | 0.00941 | -0.0277 | 103.3369
6.5 | 1.0095 | 0.01054 | -0.0224 | 95.778
7 | 1.0503 | 0.01175 | -0.0182 | 89.3872
8 | 1.1348 | 0.01436 | -0.0105 | 79.0251
8.5 | 1.1794 | 0.01633 | -0.0082 | 72.2229
9 | 1.2173 | 0.01864 | -0.0052 | 65.3058
9.5 | 1.2497 | 0.02139 | -0.0021 | 58.4245
10 | 1.2755 | 0.02461 | 0.0013 | 51.8285
10.5 | 1.2964 | 0.0282 | 0.0047 | 45.9716
11 | 1.3153 | 0.03205 | 0.008 | 41.039
11.5 | 1.3338 | 0.03615 | 0.011 | 36.8963
12 | 1.3495 | 0.04066 | 0.0137 | 33.1899
12.5 | 1.362 | 0.04559 | 0.0162 | 29.875
13 | 1.3709 | 0.05104 | 0.0183 | 26.8593
13.5 | 1.3731 | 0.05722 | 0.0199 | 23.9969
14 | 1.3664 | 0.06444 | 0.0207 | 21.2042
14.5 | 1.3513 | 0.07266 | 0.0207 | 18.5976
15 | 1.3294 | 0.08187 | 0.0195 | 16.2379
15.5 | 1.3026 | 0.09199 | 0.0172 | 14.1602
16 | 1.2723 | 0.10287 | 0.0136 | 12.368
16.5 | 1.2407 | 0.11445 | 0.0089 | 10.8405
17 | 1.2091 | 0.12653 | 0.003 | 9.5558
17.5 | 1.1787 | 0.13912 | -0.004 | 8.4725
18 | 1.1497 | 0.1521 | -0.0119 | 7.5588
18.5 | 1.1228 | 0.1656 | -0.0207 | 6.7802

## 65. Re 4M Mach 0.00 (1)
BIGFOIL.COM POLAR EXPORT
GA 35A217
GA 35A217 |  |  |  | Cl Max: | 1.596 | at alpha= | 15.5 | deg
JavaFoil+Calcfoil stall+Eppler ext transition |  |  |  | L/D Max: | 110.886 | at alpha= | 5.5 | deg
Re: | 4000000 |  |  | Cd Min: | 0.00613 | at alpha= | -1 | deg
Mach: | 0 |  |  | Cl=0 at alpha= | -1.6613 | deg
|  |  |  | @ Cl=0.1, Cd= | 0.0061931
|  |  |  | @ Cl=0.4, Cd= | 0.00662
|  |  |  | @ Cl=0.6, Cd= | 0.0068516
alpha (deg) | Cl | Cd | Cm | Cl/Cd
-19 | -0.841 | 0.12537 | 0.002 | -6.708
-18.5 | -0.862 | 0.1138 | 0.001 | -7.576
-18 | -0.884 | 0.1018 | 0.001 | -8.684
-17.5 | -0.917 | 0.08126 | 0 | -11.287
-17 | -0.949 | 0.06437 | -0.001 | -14.745
-16.5 | -0.976 | 0.05171 | -0.002 | -18.871
-16 | -0.997 | 0.04283 | -0.002 | -23.284
-15.5 | -1.017 | 0.03529 | -0.003 | -28.816
-15 | -1.03 | 0.03032 | -0.004 | -33.965
-14.5 | -1.038 | 0.02651 | -0.005 | -39.165
-14 | -1.043 | 0.02329 | -0.006 | -44.781
-13.5 | -1.042 | 0.02104 | -0.007 | -49.525
-13 | -1.038 | 0.01889 | -0.008 | -54.947
-12.5 | -1.03 | 0.0175 | -0.009 | -58.844
-12 | -1.016 | 0.01624 | -0.01 | -62.571
-11.5 | -0.998 | 0.01483 | -0.011 | -67.273
-11 | -0.979 | 0.01324 | -0.012 | -73.954
-10.5 | -0.948 | 0.01269 | -0.013 | -74.722
-10 | -0.913 | 0.01215 | -0.014 | -75.114
-9.5 | -0.874 | 0.01206 | -0.015 | -72.473
-9 | -0.832 | 0.0112 | -0.016 | -74.325
-8.5 | -0.787 | 0.01081 | -0.017 | -72.794
-8 | -0.739 | 0.01039 | -0.018 | -71.136
-7.5 | -0.689 | 0.01045 | -0.019 | -65.907
-7 | -0.636 | 0.01015 | -0.02 | -62.675
-6.5 | -0.582 | 0.00981 | -0.021 | -59.317
-6 | -0.526 | 0.00961 | -0.022 | -54.711
-5.5 | -0.468 | 0.00931 | -0.023 | -50.219
-5 | -0.409 | 0.00893 | -0.024 | -45.759
-4.5 | -0.349 | 0.00862 | -0.025 | -40.444
-4 | -0.288 | 0.00678 | -0.026 | -42.553
-3.5 | -0.227 | 0.00638 | -0.027 | -35.602
-3 | -0.166 | 0.0063 | -0.028 | -26.29
-2.5 | -0.104 | 0.00634 | -0.029 | -16.38
-2 | -0.042 | 0.00637 | -0.03 | -6.571
-1.5 | 0.02 | 0.00634 | -0.031 | 3.21
-1 | 0.083 | 0.00613 | -0.032 | 13.478
-0.5 | 0.145 | 0.00636 | -0.033 | 22.775
0 | 0.209 | 0.00647 | -0.034 | 32.212
0.5 | 0.271 | 0.00648 | -0.036 | 41.82
1 | 0.334 | 0.00656 | -0.037 | 50.911
1.5 | 0.396 | 0.00662 | -0.038 | 59.898
2 | 0.459 | 0.00662 | -0.039 | 69.363
2.5 | 0.522 | 0.0068 | -0.04 | 76.703
3 | 0.583 | 0.00689 | -0.041 | 84.527
3.5 | 0.645 | 0.00675 | -0.042 | 95.545
4 | 0.706 | 0.0072 | -0.043 | 98.104
4.5 | 0.768 | 0.00742 | -0.044 | 103.506
5 | 0.829 | 0.00755 | -0.045 | 109.81
5.5 | 0.89 | 0.00803 | -0.046 | 110.886
6 | 0.951 | 0.00875 | -0.047 | 108.682
6.5 | 1.01 | 0.01045 | -0.048 | 96.666
7 | 1.069 | 0.0109 | -0.049 | 98.07
7.5 | 1.126 | 0.01118 | -0.05 | 100.671
8 | 1.182 | 0.01143 | -0.051 | 103.35
8.5 | 1.235 | 0.01223 | -0.052 | 100.986
9 | 1.287 | 0.01277 | -0.053 | 100.774
9.5 | 1.336 | 0.01345 | -0.054 | 99.345
10 | 1.383 | 0.01457 | -0.055 | 94.923
10.5 | 1.398 | 0.01599 | -0.055 | 87.39
11 | 1.434 | 0.01674 | -0.055 | 85.666
11.5 | 1.464 | 0.01851 | -0.056 | 79.123
12 | 1.494 | 0.01967 | -0.057 | 75.946
12.5 | 1.52 | 0.02084 | -0.057 | 72.924
13 | 1.541 | 0.02229 | -0.058 | 69.15
13.5 | 1.56 | 0.02386 | -0.059 | 65.36
14 | 1.575 | 0.02547 | -0.059 | 61.829
14.5 | 1.585 | 0.02754 | -0.06 | 57.53
15 | 1.593 | 0.02918 | -0.061 | 54.579
15.5 | 1.596 | 0.03146 | -0.061 | 50.736
16 | 1.596 | 0.03371 | -0.062 | 47.362
16.5 | 1.592 | 0.03647 | -0.062 | 43.648
17 | 1.585 | 0.03917 | -0.063 | 40.462
17.5 | 1.574 | 0.04227 | -0.063 | 37.24
18 | 1.56 | 0.04582 | -0.064 | 34.048
18.5 | 1.543 | 0.04943 | -0.064 | 31.217
19 | 1.523 | 0.05361 | -0.065 | 28.416
19.5 | 1.501 | 0.0582 | -0.065 | 25.791
20 | 1.475 | 0.0641 | -0.065 | 23.006

## 66. Re 4M Mach 0.00 (2)
BIGFOIL.COM POLAR EXPORT
GA 35A217
GA 35A217 |  |  |  | Cl Max: | 1.6474 | at alpha= | 19.5 | deg
XFOIL ncrit=9 |  |  |  | L/D Max: | 125.853 | at alpha= | 5 | deg
Re: | 4000000 |  |  | Cd Min: | 0.06539 | at alpha= | 20 | deg
Mach: | 0 |  |  | Cl=0 at alpha= | -1.6415 | deg
|  |  |  | @ Cl=0.1, Cd= | 0.0048366
|  |  |  | @ Cl=0.4, Cd= | 0.0048484
|  |  |  | @ Cl=0.6, Cd= | 0.0052298
alpha (deg) | Cl | Cd | Cm | Cl/Cd
-20 | -1.404 | 0.06205 | -0.048 | -22.6269
-19.5 | -1.4157 | 0.05442 | -0.0508 | -26.0143
-19 | -1.4207 | 0.0479 | -0.0528 | -29.6597
-18.5 | -1.4203 | 0.0423 | -0.0542 | -33.5768
-18 | -1.4135 | 0.03766 | -0.055 | -37.5332
-17.5 | -1.4019 | 0.0337 | -0.0553 | -41.5994
-17 | -1.3852 | 0.03036 | -0.0553 | -45.6258
-16.5 | -1.3658 | 0.02738 | -0.055 | -49.8831
-16 | -1.3435 | 0.02482 | -0.0543 | -54.1297
-15.5 | -1.3247 | 0.02218 | -0.0529 | -59.725
-15 | -1.307 | 0.01972 | -0.0507 | -66.2779
-14.5 | -1.2827 | 0.01794 | -0.0482 | -71.4994
-14 | -1.2517 | 0.01671 | -0.0458 | -74.9072
-13.5 | -1.2197 | 0.01579 | -0.0429 | -77.2451
-13 | -1.1831 | 0.01501 | -0.0405 | -78.8208
-12.5 | -1.1417 | 0.0143 | -0.0388 | -79.8392
-12 | -1.0967 | 0.01364 | -0.0376 | -80.4032
-11 | -1.0011 | 0.01246 | -0.0359 | -80.3451
-10.5 | -0.9511 | 0.01195 | -0.0354 | -79.59
-10 | -0.9011 | 0.01142 | -0.0348 | -78.9054
-9.5 | -0.8505 | 0.01085 | -0.0342 | -78.3871
-9 | -0.7984 | 0.0104 | -0.0339 | -76.7692
-8.5 | -0.7453 | 0.01001 | -0.0337 | -74.4555
-8 | -0.6914 | 0.00966 | -0.0337 | -71.5735
-7.5 | -0.638 | 0.00926 | -0.0335 | -68.8985
-7 | -0.5832 | 0.00894 | -0.0335 | -65.2349
-6.5 | -0.5286 | 0.00863 | -0.0335 | -61.2514
-6 | -0.4734 | 0.00831 | -0.0336 | -56.9675
-5.5 | -0.4182 | 0.00804 | -0.0337 | -52.0149
-5 | -0.3625 | 0.00774 | -0.0338 | -46.8346
-4 | -0.2529 | 0.00703 | -0.0339 | -35.9744
-3.5 | -0.2005 | 0.00649 | -0.0335 | -30.8937
-3 | -0.148 | 0.0059 | -0.0332 | -25.0847
-2.5 | -0.0964 | 0.00532 | -0.0327 | -18.1203
-2 | -0.0403 | 0.00509 | -0.0329 | -7.9175
-1.5 | 0.0159 | 0.0049 | -0.0332 | 3.2449
-1 | 0.0739 | 0.00485 | -0.0337 | 15.2371
-0.5 | 0.1323 | 0.00482 | -0.0343 | 27.4481
0 | 0.1901 | 0.0048 | -0.0348 | 39.6042
0.5 | 0.2484 | 0.00477 | -0.0354 | 52.0755
1 | 0.3061 | 0.00478 | -0.0359 | 64.0377
1.5 | 0.3636 | 0.00481 | -0.0364 | 75.5925
2 | 0.4205 | 0.00487 | -0.0368 | 86.345
2.5 | 0.4763 | 0.00499 | -0.037 | 95.4509
3 | 0.533 | 0.00509 | -0.0374 | 104.7151
3.5 | 0.5896 | 0.0052 | -0.0378 | 113.3846
4 | 0.6454 | 0.00536 | -0.038 | 120.4104
4.5 | 0.7002 | 0.0056 | -0.0381 | 125.0357
5 | 0.7526 | 0.00598 | -0.0378 | 125.8528
5.5 | 0.8021 | 0.00655 | -0.0371 | 122.458
6 | 0.8501 | 0.00721 | -0.0362 | 117.9057
6.5 | 0.8971 | 0.0079 | -0.0351 | 113.557
7 | 0.946 | 0.00843 | -0.0343 | 112.2183
7.5 | 0.9949 | 0.00888 | -0.0336 | 112.0383
8 | 1.0427 | 0.00929 | -0.0326 | 112.239
8.5 | 1.0889 | 0.00969 | -0.0313 | 112.3736
9 | 1.1351 | 0.01014 | -0.0299 | 111.9428
9.5 | 1.1935 | 0.0108 | -0.0316 | 110.5093
10 | 1.2353 | 0.01148 | -0.0299 | 107.6045
10.5 | 1.2686 | 0.0122 | -0.0266 | 103.9836
11 | 1.303 | 0.01307 | -0.0239 | 99.694
11.5 | 1.3363 | 0.01411 | -0.0215 | 94.7059
12 | 1.3689 | 0.01531 | -0.0193 | 89.4121
12.5 | 1.4007 | 0.01667 | -0.0173 | 84.0252
13 | 1.4305 | 0.01826 | -0.0155 | 78.3406
13.5 | 1.4593 | 0.02003 | -0.0139 | 72.8557
14 | 1.4869 | 0.02196 | -0.0124 | 67.7095
14.5 | 1.5104 | 0.02423 | -0.0108 | 62.3359
15 | 1.5338 | 0.02658 | -0.0094 | 57.705
15.5 | 1.552 | 0.02933 | -0.0078 | 52.9151
16 | 1.5724 | 0.03202 | -0.0066 | 49.1068
16.5 | 1.5886 | 0.03515 | -0.0054 | 45.1949
17 | 1.6014 | 0.0387 | -0.0043 | 41.3798
17.5 | 1.6142 | 0.04234 | -0.0035 | 38.1247
18 | 1.6274 | 0.04607 | -0.0029 | 35.3245
18.5 | 1.6372 | 0.05025 | -0.0025 | 32.5811
19 | 1.6436 | 0.05484 | -0.0023 | 29.9708
19.5 | 1.6474 | 0.05986 | -0.0023 | 27.5209
20 | 1.6469 | 0.06539 | -0.0025 | 25.1858

## 67. Re 4M Mach 0.10 (1)
BIGFOIL.COM POLAR EXPORT
GA 35A217
GA 35A217 |  |  |  | Cl Max: | 1.581 | at alpha= | 15.5 | deg
JavaFoil+Calcfoil stall+Eppler ext transition |  |  |  | L/D Max: | 110.839 | at alpha= | 5.5 | deg
Re: | 4000000 |  |  | Cd Min: | 0.00619 | at alpha= | -1 | deg
Mach: | 0.1 |  |  | Cl=0 at alpha= | -1.6613 | deg
|  |  |  | @ Cl=0.1, Cd= | 0.0062251
|  |  |  | @ Cl=0.4, Cd= | 0.0066413
|  |  |  | @ Cl=0.6, Cd= | 0.0069271
alpha (deg) | Cl | Cd | Cm | Cl/Cd
-18.5 | -0.806 | 0.12617 | 0.001 | -6.391
-18 | -0.83 | 0.11391 | 0.001 | -7.288
-17.5 | -0.859 | 0.09705 | 0 | -8.852
-17 | -0.892 | 0.07892 | -0.001 | -11.304
-16.5 | -0.926 | 0.06169 | -0.002 | -15.016
-16 | -0.956 | 0.04877 | -0.002 | -19.597
-15.5 | -0.98 | 0.03977 | -0.003 | -24.637
-15 | -1 | 0.03265 | -0.004 | -30.638
-14.5 | -1.012 | 0.02839 | -0.005 | -35.66
-14 | -1.022 | 0.02457 | -0.006 | -41.57
-13.5 | -1.026 | 0.02164 | -0.007 | -47.396
-13 | -1.024 | 0.01961 | -0.008 | -52.2
-12.5 | -1.021 | 0.01733 | -0.009 | -58.911
-12 | -1.008 | 0.0166 | -0.01 | -60.722
-11.5 | -0.992 | 0.01512 | -0.011 | -65.585
-11 | -0.977 | 0.01342 | -0.012 | -72.776
-10.5 | -0.947 | 0.01283 | -0.013 | -73.756
-10 | -0.913 | 0.01226 | -0.014 | -74.44
-9.5 | -0.875 | 0.0122 | -0.015 | -71.712
-9 | -0.834 | 0.0113 | -0.016 | -73.777
-8.5 | -0.789 | 0.01087 | -0.017 | -72.582
-8 | -0.742 | 0.01045 | -0.018 | -70.961
-7.5 | -0.691 | 0.01056 | -0.019 | -65.455
-7 | -0.639 | 0.01025 | -0.02 | -62.335
-6.5 | -0.584 | 0.00991 | -0.021 | -58.985
-6 | -0.528 | 0.00959 | -0.022 | -55.028
-5.5 | -0.47 | 0.00933 | -0.023 | -50.377
-5 | -0.411 | 0.00888 | -0.024 | -46.221
-4.5 | -0.35 | 0.00869 | -0.025 | -40.343
-4 | -0.29 | 0.00685 | -0.026 | -42.284
-3.5 | -0.228 | 0.00645 | -0.027 | -35.376
-3 | -0.167 | 0.00637 | -0.028 | -26.153
-2.5 | -0.104 | 0.00625 | -0.029 | -16.713
-2 | -0.042 | 0.00632 | -0.03 | -6.652
-1.5 | 0.02 | 0.00629 | -0.032 | 3.249
-1 | 0.083 | 0.00619 | -0.033 | 13.403
-0.5 | 0.146 | 0.00632 | -0.034 | 23.032
0 | 0.21 | 0.00647 | -0.035 | 32.397
0.5 | 0.273 | 0.00639 | -0.036 | 42.668
1 | 0.336 | 0.00656 | -0.037 | 51.15
1.5 | 0.398 | 0.00664 | -0.038 | 59.98
2 | 0.461 | 0.00668 | -0.039 | 69.08
2.5 | 0.524 | 0.00674 | -0.04 | 77.853
3 | 0.586 | 0.0069 | -0.041 | 84.878
3.5 | 0.648 | 0.00702 | -0.042 | 92.311
4 | 0.71 | 0.00723 | -0.043 | 98.149
4.5 | 0.772 | 0.00746 | -0.044 | 103.389
5 | 0.833 | 0.00758 | -0.045 | 109.883
5.5 | 0.895 | 0.00807 | -0.046 | 110.839
6 | 0.955 | 0.00885 | -0.047 | 107.922
6.5 | 1.015 | 0.01051 | -0.048 | 96.549
7 | 1.074 | 0.01061 | -0.049 | 101.248
7.5 | 1.131 | 0.01125 | -0.05 | 100.511
8 | 1.187 | 0.01153 | -0.051 | 102.936
8.5 | 1.24 | 0.01233 | -0.052 | 100.568
9 | 1.292 | 0.01289 | -0.053 | 100.2
9.5 | 1.341 | 0.01361 | -0.054 | 98.528
10 | 1.388 | 0.0147 | -0.055 | 94.383
10.5 | 1.401 | 0.01622 | -0.055 | 86.382
11 | 1.436 | 0.01706 | -0.056 | 84.171
11.5 | 1.466 | 0.01879 | -0.056 | 77.986
12 | 1.494 | 0.02 | -0.057 | 74.684
12.5 | 1.518 | 0.02125 | -0.058 | 71.469
13 | 1.539 | 0.02275 | -0.058 | 67.618
13.5 | 1.555 | 0.02437 | -0.059 | 63.797
14 | 1.567 | 0.02618 | -0.06 | 59.854
14.5 | 1.575 | 0.02823 | -0.06 | 55.796
15 | 1.58 | 0.03015 | -0.061 | 52.412
15.5 | 1.581 | 0.03231 | -0.061 | 48.947
16 | 1.577 | 0.03496 | -0.062 | 45.125
16.5 | 1.57 | 0.0376 | -0.062 | 41.766
17 | 1.56 | 0.0405 | -0.063 | 38.51
17.5 | 1.545 | 0.04381 | -0.063 | 35.266
18 | 1.526 | 0.04764 | -0.064 | 32.032
18.5 | 1.504 | 0.05186 | -0.064 | 28.999
19 | 1.48 | 0.0563 | -0.065 | 26.283
19.5 | 1.453 | 0.06135 | -0.065 | 23.681
20 | 1.422 | 0.0675 | -0.065 | 21.071

## 68. Re 4M Mach 0.10 (2)
BIGFOIL.COM POLAR EXPORT
GA 35A217
GA 35A217 |  |  |  | Cl Max: | 1.6353 | at alpha= | 19.5 | deg
XFOIL ncrit=9 |  |  |  | L/D Max: | 126.007 | at alpha= | 5 | deg
Re: | 4000000 |  |  | Cd Min: | 0.07099 | at alpha= | -20 | deg
Mach: | 0.1 |  |  | Cl=0 at alpha= | -1.6416 | deg
|  |  |  | @ Cl=0.1, Cd= | 0.0048469
|  |  |  | @ Cl=0.4, Cd= | 0.0048557
|  |  |  | @ Cl=0.6, Cd= | 0.0052303
alpha (deg) | Cl | Cd | Cm | Cl/Cd
-20 | -1.3544 | 0.07099 | -0.0463 | -19.0787
-19.5 | -1.3741 | 0.06191 | -0.05 | -22.1951
-19 | -1.3884 | 0.05389 | -0.0529 | -25.7636
-18.5 | -1.3938 | 0.04724 | -0.055 | -29.5047
-18 | -1.3928 | 0.04165 | -0.0563 | -33.4406
-17.5 | -1.3861 | 0.03695 | -0.057 | -37.5129
-17 | -1.3731 | 0.03302 | -0.0573 | -41.5839
-16.5 | -1.3573 | 0.02953 | -0.0572 | -45.9634
-16 | -1.3373 | 0.02657 | -0.0567 | -50.3312
-15.5 | -1.3146 | 0.024 | -0.0558 | -54.775
-15 | -1.2973 | 0.02126 | -0.054 | -61.0207
-14.5 | -1.278 | 0.01895 | -0.0515 | -67.4406
-14 | -1.2503 | 0.01739 | -0.0489 | -71.8976
-13.5 | -1.2208 | 0.01631 | -0.0457 | -74.8498
-13 | -1.185 | 0.01539 | -0.0432 | -76.9981
-12.5 | -1.1465 | 0.01463 | -0.0408 | -78.3664
-12 | -1.1019 | 0.01391 | -0.0394 | -79.2164
-11.5 | -1.0553 | 0.01325 | -0.0382 | -79.6453
-11 | -1.0069 | 0.01264 | -0.0372 | -79.6598
-10.5 | -0.9568 | 0.01209 | -0.0365 | -79.1398
-10 | -0.9056 | 0.01162 | -0.036 | -77.9346
-9.5 | -0.8556 | 0.01097 | -0.0352 | -77.9945
-9 | -0.8033 | 0.01049 | -0.0347 | -76.5777
-8.5 | -0.7499 | 0.01009 | -0.0344 | -74.3211
-8 | -0.6955 | 0.00973 | -0.0343 | -71.48
-7 | -0.5866 | 0.00899 | -0.034 | -65.2503
-6.5 | -0.5318 | 0.00866 | -0.034 | -61.4088
-6 | -0.4761 | 0.00835 | -0.034 | -57.018
-5.5 | -0.4206 | 0.00807 | -0.0341 | -52.119
-5 | -0.3645 | 0.00778 | -0.0342 | -46.8509
-4.5 | -0.3092 | 0.00747 | -0.0342 | -41.3922
-4 | -0.2543 | 0.00705 | -0.0342 | -36.0709
-3 | -0.1487 | 0.00593 | -0.0335 | -25.0759
-2.5 | -0.0969 | 0.00534 | -0.0329 | -18.1461
-2 | -0.0405 | 0.0051 | -0.0331 | -7.9412
-1.5 | 0.016 | 0.00491 | -0.0334 | 3.2587
-1 | 0.0744 | 0.00486 | -0.0339 | 15.3086
-0.5 | 0.1331 | 0.00483 | -0.0345 | 27.5569
0 | 0.1914 | 0.00481 | -0.035 | 39.7921
0.5 | 0.2499 | 0.00478 | -0.0356 | 52.2803
1 | 0.308 | 0.00479 | -0.0361 | 64.3006
1.5 | 0.3659 | 0.00482 | -0.0366 | 75.9129
2 | 0.4232 | 0.00488 | -0.037 | 86.7213
2.5 | 0.4793 | 0.00501 | -0.0372 | 95.6687
3 | 0.5363 | 0.0051 | -0.0375 | 105.1569
3.5 | 0.5933 | 0.00521 | -0.0379 | 113.8772
4 | 0.6493 | 0.00538 | -0.0381 | 120.6877
4.5 | 0.7045 | 0.00562 | -0.0382 | 125.3559
5 | 0.7573 | 0.00601 | -0.0379 | 126.0067
6 | 0.8547 | 0.00728 | -0.0361 | 117.4038
6.5 | 0.9021 | 0.00796 | -0.035 | 113.3291
7 | 0.9509 | 0.00851 | -0.0341 | 111.7391
7.5 | 1.0004 | 0.00895 | -0.0333 | 111.7765
8 | 1.0482 | 0.00938 | -0.0322 | 111.7484
8.5 | 1.0944 | 0.00979 | -0.0308 | 111.7875
9 | 1.1406 | 0.01025 | -0.0293 | 111.278
9.5 | 1.1997 | 0.01095 | -0.0311 | 109.5616
10 | 1.2373 | 0.01162 | -0.0283 | 106.4802
10.5 | 1.2718 | 0.01239 | -0.0253 | 102.6473
11 | 1.3058 | 0.01334 | -0.0225 | 97.8861
11.5 | 1.339 | 0.01447 | -0.0201 | 92.5363
12 | 1.3713 | 0.01576 | -0.0179 | 87.0114
12.5 | 1.403 | 0.01722 | -0.0159 | 81.475
13 | 1.4331 | 0.0189 | -0.0142 | 75.8254
13.5 | 1.4604 | 0.02085 | -0.0124 | 70.0432
14 | 1.4872 | 0.02293 | -0.0109 | 64.8583
14.5 | 1.5113 | 0.02523 | -0.0093 | 59.9009
15 | 1.5324 | 0.02783 | -0.0077 | 55.0629
15.5 | 1.5511 | 0.03064 | -0.0062 | 50.6234
16 | 1.5703 | 0.03353 | -0.005 | 46.8327
16.5 | 1.585 | 0.0369 | -0.0037 | 42.9539
17 | 1.5955 | 0.0408 | -0.0027 | 39.1054
17.5 | 1.61 | 0.04442 | -0.0019 | 36.2449
18 | 1.6219 | 0.04841 | -0.0014 | 33.5034
18.5 | 1.6305 | 0.05278 | -0.001 | 30.8924
19 | 1.6347 | 0.05778 | -0.0008 | 28.2918
19.5 | 1.6353 | 0.06326 | -0.0009 | 25.8505
20 | 1.6316 | 0.06934 | -0.0013 | 23.5304

## 69. Re 4M Mach 0.25 (1)
BIGFOIL.COM POLAR EXPORT
GA 35A217
GA 35A217 |  |  |  | Cl Max: | 1.51 | at alpha= | 13.5 | deg
JavaFoil+Calcfoil stall+Eppler ext transition |  |  |  | L/D Max: | 110.362 | at alpha= | 5 | deg
Re: | 4000000 |  |  | Cd Min: | 0.00621 | at alpha= | -2 | deg
Mach: | 0.25 |  |  | Cl=0 at alpha= | -1.6641 | deg
|  |  |  | @ Cl=0.1, Cd= | 0.00636
|  |  |  | @ Cl=0.4, Cd= | 0.0066677
|  |  |  | @ Cl=0.6, Cd= | 0.0069678
alpha (deg) | Cl | Cd | Cm | Cl/Cd
-16.5 | -0.582 | 0.11845 | -0.001 | -4.91
-16 | -0.626 | 0.11051 | -0.002 | -5.666
-15.5 | -0.668 | 0.10203 | -0.002 | -6.546
-15 | -0.709 | 0.09082 | -0.003 | -7.811
-14.5 | -0.76 | 0.07104 | -0.004 | -10.692
-14 | -0.824 | 0.04532 | -0.006 | -18.185
-13.5 | -0.87 | 0.03278 | -0.007 | -26.548
-13 | -0.903 | 0.026 | -0.008 | -34.714
-12.5 | -0.926 | 0.02116 | -0.009 | -43.778
-12 | -0.938 | 0.01853 | -0.01 | -50.633
-11.5 | -0.939 | 0.0175 | -0.011 | -53.624
-11 | -0.934 | 0.01543 | -0.012 | -60.547
-10.5 | -0.924 | 0.01422 | -0.013 | -65.011
-10 | -0.904 | 0.01339 | -0.014 | -67.5
-9.5 | -0.873 | 0.0128 | -0.015 | -68.234
-9 | -0.837 | 0.01182 | -0.016 | -70.834
-8.5 | -0.797 | 0.01126 | -0.018 | -70.773
-8 | -0.752 | 0.01081 | -0.019 | -69.608
-7.5 | -0.704 | 0.01091 | -0.02 | -64.471
-7 | -0.652 | 0.01055 | -0.021 | -61.769
-6.5 | -0.597 | 0.01019 | -0.022 | -58.626
-6 | -0.54 | 0.00984 | -0.023 | -54.911
-5.5 | -0.481 | 0.00954 | -0.024 | -50.46
-5 | -0.421 | 0.00909 | -0.025 | -46.346
-4.5 | -0.36 | 0.0088 | -0.026 | -40.867
-4 | -0.297 | 0.00705 | -0.027 | -42.182
-3.5 | -0.234 | 0.00648 | -0.028 | -36.197
-3 | -0.171 | 0.00652 | -0.029 | -26.239
-2.5 | -0.107 | 0.00627 | -0.03 | -17.101
-2 | -0.043 | 0.00621 | -0.031 | -6.959
-1.5 | 0.021 | 0.00639 | -0.032 | 3.289
-1 | 0.085 | 0.00636 | -0.033 | 13.401
-0.5 | 0.15 | 0.00636 | -0.035 | 23.508
0 | 0.215 | 0.00657 | -0.036 | 32.764
0.5 | 0.28 | 0.00642 | -0.037 | 43.618
1 | 0.345 | 0.00649 | -0.038 | 53.116
1.5 | 0.41 | 0.0067 | -0.039 | 61.101
2 | 0.474 | 0.00674 | -0.04 | 70.369
2.5 | 0.539 | 0.0069 | -0.041 | 78.134
3 | 0.602 | 0.00697 | -0.042 | 86.254
3.5 | 0.665 | 0.00713 | -0.043 | 93.29
4 | 0.729 | 0.00736 | -0.044 | 99.084
4.5 | 0.793 | 0.00764 | -0.045 | 103.755
5 | 0.856 | 0.00775 | -0.046 | 110.362
5.5 | 0.919 | 0.00838 | -0.047 | 109.623
6 | 0.981 | 0.0102 | -0.048 | 96.154
6.5 | 1.042 | 0.01053 | -0.05 | 98.923
7 | 1.102 | 0.01105 | -0.051 | 99.697
7.5 | 1.16 | 0.01172 | -0.052 | 98.924
8 | 1.216 | 0.01204 | -0.053 | 100.965
8.5 | 1.269 | 0.01293 | -0.054 | 98.172
9 | 1.32 | 0.01365 | -0.055 | 96.705
9.5 | 1.367 | 0.01444 | -0.056 | 94.683
10 | 1.379 | 0.01632 | -0.055 | 84.491
10.5 | 1.413 | 0.01763 | -0.056 | 80.157
11 | 1.441 | 0.01956 | -0.057 | 73.65
11.5 | 1.466 | 0.02073 | -0.057 | 70.689
12 | 1.485 | 0.02224 | -0.058 | 66.805
12.5 | 1.5 | 0.02378 | -0.059 | 63.058
13 | 1.508 | 0.02567 | -0.059 | 58.752
13.5 | 1.51 | 0.02778 | -0.06 | 54.342
14 | 1.505 | 0.03021 | -0.061 | 49.825
14.5 | 1.495 | 0.03279 | -0.061 | 45.592
15 | 1.478 | 0.03532 | -0.062 | 41.853
15.5 | 1.454 | 0.03851 | -0.062 | 37.751
16 | 1.423 | 0.04215 | -0.063 | 33.758
16.5 | 1.384 | 0.04655 | -0.063 | 29.737
17 | 1.34 | 0.05144 | -0.063 | 26.055
17.5 | 1.288 | 0.05773 | -0.063 | 22.316
18 | 1.231 | 0.06485 | -0.063 | 18.987
18.5 | 1.166 | 0.07508 | -0.063 | 15.53

## 70. Re 4M Mach 0.25 (2)
BIGFOIL.COM POLAR EXPORT
GA 35A217
GA 35A217 |  |  |  | Cl Max: | 1.581 | at alpha= | 18 | deg
XFOIL ncrit=9 |  |  |  | L/D Max: | 126.118 | at alpha= | 4.5 | deg
Re: | 4000000 |  |  | Cd Min: | 0.1602 | at alpha= | -20 | deg
Mach: | 0.25 |  |  | Cl=0 at alpha= | -1.6495 | deg
|  |  |  | @ Cl=0.1, Cd= | 0.0048962
|  |  |  | @ Cl=0.4, Cd= | 0.0049054
|  |  |  | @ Cl=0.6, Cd= | 0.0052722
alpha (deg) | Cl | Cd | Cm | Cl/Cd
-20 | -0.878 | 0.1602 | -0.0035 | -5.4806
-19.5 | -0.9439 | 0.13892 | -0.0163 | -6.7946
-19 | -1.0116 | 0.1191 | -0.0277 | -8.4937
-18.5 | -1.075 | 0.10103 | -0.0376 | -10.6404
-18 | -1.1262 | 0.08564 | -0.0458 | -13.1504
-17.5 | -1.1658 | 0.07261 | -0.0525 | -16.0556
-17 | -1.1938 | 0.06185 | -0.0575 | -19.3015
-16.5 | -1.2132 | 0.05275 | -0.0612 | -22.9991
-16 | -1.226 | 0.04495 | -0.0638 | -27.2747
-15.5 | -1.2322 | 0.03833 | -0.0653 | -32.1471
-15 | -1.2292 | 0.03296 | -0.0658 | -37.2937
-14.5 | -1.2189 | 0.02856 | -0.0654 | -42.6786
-14 | -1.2061 | 0.0247 | -0.0643 | -48.83
-13.5 | -1.201 | 0.0212 | -0.0611 | -56.6509
-13 | -1.1795 | 0.01887 | -0.058 | -62.5066
-12.5 | -1.1497 | 0.01718 | -0.0548 | -66.9208
-12 | -1.1146 | 0.01587 | -0.0516 | -70.2331
-11.5 | -1.0764 | 0.01483 | -0.0483 | -72.5826
-11 | -1.0326 | 0.01394 | -0.0457 | -74.0746
-10.5 | -0.9844 | 0.01312 | -0.0438 | -75.0305
-10 | -0.9337 | 0.01241 | -0.0422 | -75.2377
-9.5 | -0.881 | 0.0118 | -0.041 | -74.661
-9 | -0.8288 | 0.0111 | -0.0397 | -74.6667
-8.5 | -0.7747 | 0.01055 | -0.0387 | -73.4313
-8 | -0.7189 | 0.01008 | -0.038 | -71.3194
-7.5 | -0.6622 | 0.0097 | -0.0375 | -68.268
-7 | -0.6061 | 0.00925 | -0.0369 | -65.5243
-6.5 | -0.5487 | 0.0089 | -0.0366 | -61.6517
-6 | -0.4913 | 0.00856 | -0.0364 | -57.3949
-5.5 | -0.4336 | 0.00823 | -0.0362 | -52.6853
-5 | -0.3757 | 0.00794 | -0.0361 | -47.3174
-4.5 | -0.318 | 0.00761 | -0.036 | -41.7871
-4 | -0.2612 | 0.00723 | -0.0359 | -36.1272
-3.5 | -0.2066 | 0.00666 | -0.0354 | -31.021
-3 | -0.1526 | 0.00605 | -0.0349 | -25.2231
-2.5 | -0.0998 | 0.00541 | -0.0341 | -18.4473
-2 | -0.0416 | 0.00515 | -0.0343 | -8.0777
-1 | 0.0771 | 0.0049 | -0.0349 | 15.7347
-0.5 | 0.1376 | 0.00489 | -0.0355 | 28.1391
0 | 0.1981 | 0.00485 | -0.0361 | 40.8454
0.5 | 0.2583 | 0.00485 | -0.0366 | 53.2577
1 | 0.3186 | 0.00485 | -0.0371 | 65.6907
1.5 | 0.3785 | 0.00488 | -0.0376 | 77.5615
2 | 0.4377 | 0.00495 | -0.0379 | 88.4242
2.5 | 0.4959 | 0.00509 | -0.0381 | 97.4263
3 | 0.5549 | 0.00518 | -0.0384 | 107.1236
3.5 | 0.6136 | 0.0053 | -0.0387 | 115.7736
4 | 0.6711 | 0.00551 | -0.0387 | 121.7967
4.5 | 0.7277 | 0.00577 | -0.0386 | 126.1179
5 | 0.7816 | 0.00622 | -0.038 | 125.6592
5.5 | 0.8314 | 0.00691 | -0.0368 | 120.3184
6 | 0.8808 | 0.00759 | -0.0355 | 116.0474
6.5 | 0.9284 | 0.00833 | -0.0339 | 111.4526
7 | 0.9787 | 0.00889 | -0.0328 | 110.09
7.5 | 1.0287 | 0.00938 | -0.0315 | 109.6695
8 | 1.0773 | 0.00985 | -0.0299 | 109.3706
8.5 | 1.1228 | 0.01031 | -0.0277 | 108.904
9 | 1.1703 | 0.0109 | -0.0259 | 107.367
9.5 | 1.2173 | 0.01167 | -0.0246 | 104.3102
10 | 1.2523 | 0.01263 | -0.0212 | 99.1528
10.5 | 1.2861 | 0.01385 | -0.0181 | 92.8592
11 | 1.3201 | 0.01524 | -0.0155 | 86.6207
11.5 | 1.3529 | 0.01686 | -0.0131 | 80.2432
12 | 1.3842 | 0.01872 | -0.011 | 73.9423
12.5 | 1.4132 | 0.02084 | -0.0089 | 67.8119
13 | 1.4399 | 0.02322 | -0.007 | 62.0112
13.5 | 1.4634 | 0.02585 | -0.0049 | 56.6112
14 | 1.4863 | 0.02861 | -0.0031 | 51.9504
14.5 | 1.5038 | 0.03184 | -0.0011 | 47.2299
15 | 1.5236 | 0.03503 | 0.0005 | 43.4941
15.5 | 1.5387 | 0.03876 | 0.0019 | 39.6981
16 | 1.5494 | 0.04298 | 0.0033 | 36.0493
16.5 | 1.5623 | 0.04716 | 0.0043 | 33.1277
17 | 1.5716 | 0.05182 | 0.005 | 30.3281
17.5 | 1.5778 | 0.05688 | 0.0055 | 27.7391
18 | 1.581 | 0.0624 | 0.0057 | 25.3365
18.5 | 1.5772 | 0.0688 | 0.0055 | 22.9244
19 | 1.5687 | 0.07592 | 0.0048 | 20.6625
19.5 | 1.5587 | 0.0834 | 0.0037 | 18.6894
20 | 1.5495 | 0.09101 | 0.0021 | 17.0256

## 71. Re 4M Mach 0.50 (1)
BIGFOIL.COM POLAR EXPORT
GA 35A217
GA 35A217 |  |  |  | Cl Max: | 1.337 | at alpha= | 9 | deg
JavaFoil+Calcfoil stall+Eppler ext transition |  |  |  | L/D Max: | 109.578 | at alpha= | 4.5 | deg
Re: | 4000000 |  |  | Cd Min: | 0.00646 | at alpha= | -1.5 | deg
Mach: | 0.5 |  |  | Cl=0 at alpha= | -1.662 | deg
|  |  |  | @ Cl=0.1, Cd= | 0.0066918
|  |  |  | @ Cl=0.4, Cd= | 0.0068005
|  |  |  | @ Cl=0.6, Cd= | 0.0073172
alpha (deg) | Cl | Cd | Cm | Cl/Cd
-20 | -1.052 | 0.16239 | 0.003 | -6.476
-19.5 | -1.02 | 0.16036 | 0.002 | -6.359
-19 | -0.991 | 0.15401 | 0.002 | -6.435
-18.5 | -0.963 | 0.14965 | 0.001 | -6.436
-18 | -0.936 | 0.14762 | 0.001 | -6.338
-17.5 | -0.911 | 0.14957 | 0 | -6.09
-17 | -0.883 | 0.14017 | -0.001 | -6.301
-16.5 | -0.854 | 0.13539 | -0.001 | -6.305
-16 | -0.824 | 0.12859 | -0.002 | -6.409
-15.5 | -0.794 | 0.12396 | -0.002 | -6.409
-15 | -0.765 | 0.11854 | -0.003 | -6.454
-14.5 | -0.737 | 0.11513 | -0.003 | -6.399
-14 | -0.709 | 0.11165 | -0.004 | -6.346
-13.5 | -0.68 | 0.10771 | -0.005 | -6.315
-13 | -0.652 | 0.10006 | -0.005 | -6.521
-12.5 | -0.621 | 0.09657 | -0.005 | -6.435
-12 | -0.593 | 0.09154 | -0.006 | -6.474
-11.5 | -0.564 | 0.08729 | -0.006 | -6.466
-11 | -0.536 | 0.08158 | -0.007 | -6.573
-10.5 | -0.508 | 0.07701 | -0.007 | -6.594
-10 | -0.506 | 0.04925 | -0.012 | -10.273
-9.5 | -0.538 | 0.01889 | -0.017 | -28.48
-9 | -0.486 | 0.02314 | -0.017 | -21.011
-8.5 | -0.477 | 0.01527 | -0.019 | -31.276
-8 | -0.619 | 0.01495 | -0.02 | -41.421
-7.5 | -0.691 | 0.01254 | -0.022 | -55.086
-7 | -0.677 | 0.01159 | -0.023 | -58.367
-6.5 | -0.638 | 0.01164 | -0.024 | -54.847
-6 | -0.588 | 0.01106 | -0.025 | -53.13
-5.5 | -0.529 | 0.01058 | -0.027 | -49.991
-5 | -0.465 | 0.0101 | -0.028 | -46.068
-4.5 | -0.399 | 0.00961 | -0.029 | -41.506
-4 | -0.331 | 0.00917 | -0.03 | -36.074
-3.5 | -0.261 | 0.00717 | -0.031 | -36.438
-3 | -0.191 | 0.00687 | -0.033 | -27.786
-2.5 | -0.12 | 0.00661 | -0.034 | -18.101
-2 | -0.048 | 0.00651 | -0.035 | -7.415
-1.5 | 0.023 | 0.00646 | -0.036 | 3.631
-1 | 0.095 | 0.00668 | -0.037 | 14.259
-0.5 | 0.167 | 0.00685 | -0.039 | 24.386
0 | 0.241 | 0.00689 | -0.04 | 34.965
0.5 | 0.313 | 0.00694 | -0.041 | 45.093
1 | 0.385 | 0.00678 | -0.042 | 56.817
1.5 | 0.458 | 0.00688 | -0.043 | 66.571
2 | 0.53 | 0.00722 | -0.045 | 73.45
2.5 | 0.602 | 0.00732 | -0.046 | 82.261
3 | 0.672 | 0.00753 | -0.047 | 89.145
3.5 | 0.743 | 0.00779 | -0.048 | 95.391
4 | 0.813 | 0.00811 | -0.049 | 100.349
4.5 | 0.884 | 0.00806 | -0.051 | 109.578
5 | 0.953 | 0.00957 | -0.052 | 99.67
5.5 | 1.023 | 0.01193 | -0.053 | 85.681
6 | 1.09 | 0.01255 | -0.054 | 86.858
6.5 | 1.156 | 0.01271 | -0.055 | 90.964
7 | 1.193 | 0.01436 | -0.055 | 83.106
7.5 | 1.245 | 0.01543 | -0.056 | 80.679
8 | 1.291 | 0.01633 | -0.057 | 79.099
8.5 | 1.325 | 0.01797 | -0.058 | 73.732
9 | 1.337 | 0.02225 | -0.058 | 60.113
9.5 | 1.337 | 0.02403 | -0.059 | 55.65
10 | 1.293 | 0.02647 | -0.06 | 48.836
10.5 | 1.103 | 0.03108 | -0.06 | 35.478
11 | 0.849 | 0.03346 | -0.061 | 25.378
11.5 | 0.875 | 0.03797 | -0.061 | 23.035
12 | 0.784 | 0.09232 | -0.032 | 8.494
12.5 | 0.822 | 0.0964 | -0.041 | 8.524
13 | 0.862 | 0.09668 | -0.046 | 8.919
13.5 | 0.874 | 0.10915 | -0.039 | 8.01
14 | 0.907 | 0.11171 | -0.043 | 8.12

## 72. Re 4M Mach 0.50 (2)
BIGFOIL.COM POLAR EXPORT
GA 35A217
GA 35A217 |  |  |  | Cl Max: | 1.4141 | at alpha= | 13.5 | deg
XFOIL ncrit=9 |  |  |  | L/D Max: | 127.966 | at alpha= | 4.5 | deg
Re: | 4000000 |  |  | Cd Min: | 0.16116 | at alpha= | 18.5 | deg
Mach: | 0.5 |  |  | Cl=0 at alpha= | -1.6481 | deg
|  |  |  | @ Cl=0.1, Cd= | 0.0051484
|  |  |  | @ Cl=0.4, Cd= | 0.0052131
|  |  |  | @ Cl=0.6, Cd= | 0.0055348
alpha (deg) | Cl | Cd | Cm | Cl/Cd
-14 | -0.53 | 0.13431 | -0.0283 | -3.9461
-13.5 | -0.5446 | 0.12154 | -0.035 | -4.4808
-13 | -0.5723 | 0.10745 | -0.0426 | -5.3262
-12.5 | -0.6102 | 0.0927 | -0.0501 | -6.5825
-12 | -0.6427 | 0.07855 | -0.0578 | -8.182
-11.5 | -0.6738 | 0.06534 | -0.0662 | -10.3122
-11 | -0.7084 | 0.05329 | -0.0736 | -13.2933
-10.5 | -0.7462 | 0.0423 | -0.0793 | -17.6407
-10 | -0.7757 | 0.03318 | -0.0822 | -23.3785
-9.5 | -0.7939 | 0.02596 | -0.0817 | -30.5817
-9 | -0.8009 | 0.02033 | -0.0781 | -39.395
-8.5 | -0.7949 | 0.01628 | -0.072 | -48.8268
-8 | -0.7736 | 0.01365 | -0.0648 | -56.674
-7.5 | -0.7344 | 0.0121 | -0.0585 | -60.6942
-7 | -0.6797 | 0.011 | -0.0545 | -61.7909
-6.5 | -0.6182 | 0.01023 | -0.0516 | -60.4301
-6 | -0.555 | 0.00957 | -0.0492 | -57.9937
-5.5 | -0.4892 | 0.00909 | -0.0475 | -53.8174
-5 | -0.4231 | 0.00866 | -0.0461 | -48.8568
-4.5 | -0.3568 | 0.00829 | -0.0451 | -43.0398
-4 | -0.2908 | 0.00789 | -0.0442 | -36.8568
-3.5 | -0.227 | 0.00743 | -0.0431 | -30.5518
-3 | -0.1684 | 0.0066 | -0.0415 | -25.5152
-2.5 | -0.1116 | 0.00578 | -0.0398 | -19.308
-2 | -0.0468 | 0.0054 | -0.0393 | -8.6667
-1.5 | 0.0197 | 0.0052 | -0.0391 | 3.7885
-1 | 0.0892 | 0.00515 | -0.0395 | 17.3204
-0.5 | 0.1584 | 0.00514 | -0.04 | 30.8171
0 | 0.2277 | 0.00512 | -0.0404 | 44.4727
0.5 | 0.2967 | 0.00513 | -0.0409 | 57.8363
1 | 0.3663 | 0.00516 | -0.0414 | 70.9884
2.5 | 0.5692 | 0.00548 | -0.0417 | 103.8686
3 | 0.6367 | 0.0056 | -0.0416 | 113.6964
3.5 | 0.7037 | 0.00577 | -0.0413 | 121.9584
4 | 0.7691 | 0.00604 | -0.0407 | 127.3344
4.5 | 0.8305 | 0.00649 | -0.0392 | 127.9661
5 | 0.882 | 0.00736 | -0.0362 | 119.837
5.5 | 0.9302 | 0.00832 | -0.0326 | 111.8029
6 | 0.9759 | 0.00926 | -0.0284 | 105.3888
6.5 | 1.0181 | 0.01017 | -0.0237 | 100.1082
7 | 1.0639 | 0.0112 | -0.0198 | 94.9911
7.5 | 1.1115 | 0.01227 | -0.0165 | 90.5868
8 | 1.1571 | 0.01353 | -0.0131 | 85.5211
8.5 | 1.1983 | 0.01517 | -0.0096 | 78.9914
9 | 1.2387 | 0.01732 | -0.0066 | 71.5185
9.5 | 1.272 | 0.02 | -0.0034 | 63.6
10 | 1.2996 | 0.0231 | 0.0001 | 56.2597
10.5 | 1.3227 | 0.02654 | 0.0036 | 49.838
11 | 1.3445 | 0.03018 | 0.007 | 44.5494
11.5 | 1.3654 | 0.03405 | 0.0101 | 40.0999
12 | 1.3836 | 0.03833 | 0.0131 | 36.0971
12.5 | 1.4002 | 0.04291 | 0.0158 | 32.6311
13 | 1.4099 | 0.04818 | 0.0182 | 29.2632
13.5 | 1.4141 | 0.05412 | 0.0202 | 26.129
14 | 1.4089 | 0.06106 | 0.0215 | 23.074
14.5 | 1.3941 | 0.06909 | 0.0219 | 20.178
15 | 1.3719 | 0.07817 | 0.0211 | 17.5502
15.5 | 1.3446 | 0.08807 | 0.0192 | 15.2674
16 | 1.3136 | 0.09878 | 0.0161 | 13.2982
16.5 | 1.2805 | 0.11026 | 0.0116 | 11.6135
17 | 1.2455 | 0.12242 | 0.006 | 10.174
17.5 | 1.2121 | 0.13509 | -0.0009 | 8.9725
18 | 1.1811 | 0.14798 | -0.0086 | 7.9815
18.5 | 1.1537 | 0.16116 | -0.017 | 7.1587

## 73. Re 5M Mach 0.00 (1)
BIGFOIL.COM POLAR EXPORT
GA 35A217
GA 35A217 |  |  |  | Cl Max: | 1.6 | at alpha= | 15.5 | deg
JavaFoil+Calcfoil stall+Eppler ext transition |  |  |  | L/D Max: | 106.895 | at alpha= | 5.5 | deg
Re: | 5000000 |  |  | Cd Min: | 0.00606 | at alpha= | -1 | deg
Mach: | 0 |  |  | Cl=0 at alpha= | -1.6613 | deg
|  |  |  | @ Cl=0.1, Cd= | 0.0061121
|  |  |  | @ Cl=0.4, Cd= | 0.0065019
|  |  |  | @ Cl=0.6, Cd= | 0.0067598
alpha (deg) | Cl | Cd | Cm | Cl/Cd
-18.5 | -0.878 | 0.09816 | 0.001 | -8.942
-18 | -0.907 | 0.08183 | 0.001 | -11.089
-17.5 | -0.939 | 0.0654 | 0 | -14.355
-17 | -0.964 | 0.05465 | -0.001 | -17.634
-16.5 | -0.988 | 0.04511 | -0.002 | -21.903
-16 | -1.008 | 0.03757 | -0.002 | -26.844
-15.5 | -1.025 | 0.03185 | -0.003 | -32.18
-15 | -1.036 | 0.02774 | -0.004 | -37.365
-14.5 | -1.044 | 0.02444 | -0.005 | -42.706
-14 | -1.046 | 0.02202 | -0.006 | -47.511
-13.5 | -1.047 | 0.01964 | -0.007 | -53.308
-13 | -1.043 | 0.01772 | -0.008 | -58.83
-12.5 | -1.033 | 0.0163 | -0.009 | -63.382
-12 | -1.019 | 0.01544 | -0.01 | -66
-11.5 | -1.005 | 0.014 | -0.011 | -71.768
-11 | -0.98 | 0.01278 | -0.012 | -76.656
-10.5 | -0.948 | 0.01262 | -0.013 | -75.11
-10 | -0.913 | 0.0121 | -0.014 | -75.467
-9.5 | -0.874 | 0.01127 | -0.015 | -77.563
-9 | -0.832 | 0.01081 | -0.016 | -76.978
-8.5 | -0.787 | 0.01045 | -0.017 | -75.325
-8 | -0.739 | 0.01003 | -0.018 | -73.701
-7.5 | -0.689 | 0.00984 | -0.019 | -70.054
-7 | -0.636 | 0.00984 | -0.02 | -64.68
-6.5 | -0.582 | 0.00955 | -0.021 | -60.907
-6 | -0.526 | 0.00923 | -0.022 | -56.947
-5.5 | -0.468 | 0.00903 | -0.023 | -51.804
-5 | -0.409 | 0.00866 | -0.024 | -47.175
-4.5 | -0.349 | 0.00836 | -0.025 | -41.714
-4 | -0.288 | 0.00694 | -0.026 | -41.531
-3.5 | -0.227 | 0.00651 | -0.027 | -34.925
-3 | -0.166 | 0.00619 | -0.028 | -26.76
-2.5 | -0.104 | 0.00624 | -0.029 | -16.655
-2 | -0.042 | 0.00623 | -0.03 | -6.71
-1.5 | 0.02 | 0.0062 | -0.031 | 3.278
-1 | 0.083 | 0.00606 | -0.032 | 13.628
-0.5 | 0.145 | 0.00625 | -0.033 | 23.172
0 | 0.209 | 0.00633 | -0.034 | 32.939
0.5 | 0.271 | 0.00636 | -0.036 | 42.625
1 | 0.334 | 0.00646 | -0.037 | 51.664
1.5 | 0.396 | 0.0065 | -0.038 | 60.977
2 | 0.459 | 0.00653 | -0.039 | 70.308
2.5 | 0.522 | 0.00663 | -0.04 | 78.753
3 | 0.583 | 0.00679 | -0.041 | 85.793
3.5 | 0.645 | 0.00668 | -0.042 | 96.494
4 | 0.706 | 0.00716 | -0.043 | 98.681
4.5 | 0.768 | 0.00736 | -0.044 | 104.376
5 | 0.829 | 0.00807 | -0.045 | 102.791
5.5 | 0.89 | 0.00833 | -0.046 | 106.895
6 | 0.951 | 0.00962 | -0.047 | 98.811
6.5 | 1.01 | 0.0104 | -0.048 | 97.132
7 | 1.069 | 0.01083 | -0.049 | 98.661
7.5 | 1.126 | 0.01069 | -0.05 | 105.345
8 | 1.182 | 0.0113 | -0.051 | 104.604
8.5 | 1.235 | 0.01215 | -0.052 | 101.683
9 | 1.287 | 0.01242 | -0.053 | 103.586
9.5 | 1.336 | 0.01311 | -0.054 | 101.941
10 | 1.383 | 0.01411 | -0.055 | 98.03
10.5 | 1.428 | 0.01479 | -0.056 | 96.55
11 | 1.437 | 0.01642 | -0.056 | 87.49
11.5 | 1.468 | 0.01792 | -0.056 | 81.898
12 | 1.498 | 0.01885 | -0.057 | 79.481
12.5 | 1.524 | 0.01999 | -0.058 | 76.222
13 | 1.546 | 0.02119 | -0.058 | 72.941
13.5 | 1.564 | 0.02269 | -0.059 | 68.923
14 | 1.579 | 0.02421 | -0.06 | 65.216
14.5 | 1.589 | 0.02616 | -0.06 | 60.734
15 | 1.597 | 0.02775 | -0.061 | 57.534
15.5 | 1.6 | 0.02996 | -0.061 | 53.406
16 | 1.6 | 0.03206 | -0.062 | 49.91
16.5 | 1.596 | 0.03454 | -0.063 | 46.217
17 | 1.589 | 0.03708 | -0.063 | 42.864
17.5 | 1.579 | 0.04017 | -0.063 | 39.297
18 | 1.564 | 0.04345 | -0.064 | 36.002
18.5 | 1.548 | 0.04691 | -0.064 | 32.999
19 | 1.528 | 0.05079 | -0.065 | 30.088
19.5 | 1.506 | 0.05505 | -0.065 | 27.357
20 | 1.479 | 0.06123 | -0.065 | 24.151

## 74. Re 5M Mach 0.00 (2)
BIGFOIL.COM POLAR EXPORT
GA 35A217
GA 35A217 |  |  |  | Cl Max: | 1.682 | at alpha= | 20 | deg
XFOIL ncrit=9 |  |  |  | L/D Max: | 124.946 | at alpha= | 4.5 | deg
Re: | 5000000 |  |  | Cd Min: | 0.06153 | at alpha= | 20 | deg
Mach: | 0 |  |  | Cl=0 at alpha= | -1.6496 | deg
|  |  |  | @ Cl=0.1, Cd= | 0.0046612
|  |  |  | @ Cl=0.4, Cd= | 0.004756
|  |  |  | @ Cl=0.6, Cd= | 0.0051286
alpha (deg) | Cl | Cd | Cm | Cl/Cd
-20 | -1.4926 | 0.05127 | -0.0516 | -29.1125
-19.5 | -1.4946 | 0.04531 | -0.0533 | -32.9861
-19 | -1.493 | 0.04005 | -0.0543 | -37.2784
-18.5 | -1.4864 | 0.03557 | -0.0548 | -41.788
-18 | -1.4742 | 0.03178 | -0.0549 | -46.3877
-17.5 | -1.4577 | 0.02855 | -0.0547 | -51.0578
-17 | -1.437 | 0.02581 | -0.0541 | -55.6761
-16.5 | -1.4138 | 0.02341 | -0.0533 | -60.393
-16 | -1.3883 | 0.02137 | -0.052 | -64.9649
-15.5 | -1.3604 | 0.01964 | -0.0505 | -69.2668
-15 | -1.3302 | 0.01821 | -0.0487 | -73.0478
-14.5 | -1.2968 | 0.01708 | -0.0468 | -75.9251
-14 | -1.2648 | 0.01623 | -0.044 | -77.9298
-13.5 | -1.2303 | 0.01531 | -0.0415 | -80.3592
-13 | -1.1958 | 0.01435 | -0.0387 | -83.331
-12.5 | -1.1531 | 0.01355 | -0.0372 | -85.0996
-12 | -1.1073 | 0.01289 | -0.0361 | -85.9038
-11.5 | -1.0592 | 0.0123 | -0.0353 | -86.1138
-11 | -1.0097 | 0.01177 | -0.0347 | -85.7859
-10.5 | -0.959 | 0.0113 | -0.0342 | -84.8673
-10 | -0.9073 | 0.01086 | -0.0339 | -83.5451
-9.5 | -0.8547 | 0.01046 | -0.0336 | -81.7113
-9 | -0.8029 | 0.00997 | -0.0332 | -80.5316
-8.5 | -0.7496 | 0.00957 | -0.0331 | -78.3281
-8 | -0.6955 | 0.00924 | -0.033 | -75.2706
-7.5 | -0.6409 | 0.0089 | -0.033 | -72.0112
-7 | -0.5863 | 0.00858 | -0.0331 | -68.3333
-6.5 | -0.531 | 0.00827 | -0.0331 | -64.208
-6 | -0.4757 | 0.008 | -0.0333 | -59.4625
-5.5 | -0.4198 | 0.00774 | -0.0335 | -54.2377
-5 | -0.3641 | 0.00748 | -0.0336 | -48.6765
-4.5 | -0.3082 | 0.00719 | -0.0338 | -42.8651
-4 | -0.2533 | 0.00687 | -0.0338 | -36.8705
-3.5 | -0.1993 | 0.00639 | -0.0337 | -31.1894
-3 | -0.1463 | 0.0059 | -0.0335 | -24.7966
-2.5 | -0.0941 | 0.00529 | -0.0331 | -17.7883
-2 | -0.0391 | 0.005 | -0.0331 | -7.82
-1.5 | 0.0167 | 0.00475 | -0.0333 | 3.5158
-1 | 0.0745 | 0.00467 | -0.0338 | 15.9529
-0.5 | 0.1328 | 0.00465 | -0.0344 | 28.5591
0 | 0.1913 | 0.00462 | -0.035 | 41.4069
0.5 | 0.2492 | 0.00462 | -0.0356 | 53.9394
1 | 0.3068 | 0.00464 | -0.0361 | 66.1207
1.5 | 0.3643 | 0.00468 | -0.0366 | 77.8419
2 | 0.4207 | 0.0048 | -0.0369 | 87.6458
2.5 | 0.4771 | 0.00489 | -0.0372 | 97.5665
3 | 0.5338 | 0.00498 | -0.0376 | 107.1888
3.5 | 0.5903 | 0.00509 | -0.0379 | 115.9725
4 | 0.6456 | 0.00531 | -0.0381 | 121.5819
4.5 | 0.6997 | 0.0056 | -0.0381 | 124.9464
5 | 0.7509 | 0.00608 | -0.0376 | 123.5033
5.5 | 0.8009 | 0.00663 | -0.037 | 120.7994
6 | 0.8491 | 0.00728 | -0.0361 | 116.6346
6.5 | 0.8984 | 0.00784 | -0.0354 | 114.5918
7 | 0.9489 | 0.00828 | -0.0349 | 114.6014
7.5 | 0.999 | 0.00871 | -0.0344 | 114.6958
8 | 1.0489 | 0.00907 | -0.0338 | 115.645
8.5 | 1.0974 | 0.00944 | -0.033 | 116.25
9 | 1.1429 | 0.00983 | -0.0315 | 116.2665
9.5 | 1.1898 | 0.01036 | -0.0305 | 114.8456
10 | 1.2459 | 0.01108 | -0.0318 | 112.4458
10.5 | 1.2778 | 0.01177 | -0.0281 | 108.5641
11 | 1.3129 | 0.01257 | -0.0254 | 104.4471
11.5 | 1.3473 | 0.01351 | -0.0229 | 99.7261
12 | 1.3811 | 0.01458 | -0.0207 | 94.7257
13 | 1.4455 | 0.01724 | -0.017 | 83.8457
13.5 | 1.476 | 0.01884 | -0.0153 | 78.3439
14 | 1.5029 | 0.02075 | -0.0136 | 72.4289
14.5 | 1.5298 | 0.02274 | -0.0122 | 67.2735
15 | 1.5525 | 0.02508 | -0.0106 | 61.9019
15.5 | 1.576 | 0.02741 | -0.0093 | 57.4973
16 | 1.594 | 0.03021 | -0.0078 | 52.764
16.5 | 1.6102 | 0.03327 | -0.0065 | 48.398
17 | 1.6284 | 0.03624 | -0.0055 | 44.9338
17.5 | 1.6442 | 0.03955 | -0.0046 | 41.5727
18 | 1.6558 | 0.04332 | -0.0038 | 38.2225
18.5 | 1.6642 | 0.04754 | -0.0032 | 35.0063
19 | 1.6693 | 0.05216 | -0.0027 | 32.0035
19.5 | 1.6759 | 0.05677 | -0.0026 | 29.5209
20 | 1.682 | 0.06153 | -0.0027 | 27.3363

## 75. Re 5M Mach 0.10 (1)
BIGFOIL.COM POLAR EXPORT
GA 35A217
GA 35A217 |  |  |  | Cl Max: | 1.585 | at alpha= | 15.5 | deg
JavaFoil+Calcfoil stall+Eppler ext transition |  |  |  | L/D Max: | 106.072 | at alpha= | 5.5 | deg
Re: | 5000000 |  |  | Cd Min: | 0.00612 | at alpha= | -1 | deg
Mach: | 0.1 |  |  | Cl=0 at alpha= | -1.6613 | deg
|  |  |  | @ Cl=0.1, Cd= | 0.0061551
|  |  |  | @ Cl=0.4, Cd= | 0.0065716
|  |  |  | @ Cl=0.6, Cd= | 0.006791
alpha (deg) | Cl | Cd | Cm | Cl/Cd
-18.5 | -0.814 | 0.1168 | 0.001 | -6.968
-18 | -0.844 | 0.09982 | 0.001 | -8.456
-17.5 | -0.883 | 0.07727 | 0 | -11.425
-17 | -0.915 | 0.06258 | -0.001 | -14.616
-16.5 | -0.941 | 0.05205 | -0.002 | -18.088
-16 | -0.968 | 0.04203 | -0.002 | -23.041
-15.5 | -0.99 | 0.03503 | -0.003 | -28.269
-15 | -1.008 | 0.02958 | -0.004 | -34.073
-14.5 | -1.019 | 0.02603 | -0.005 | -39.145
-14 | -1.027 | 0.02277 | -0.006 | -45.111
-13.5 | -1.029 | 0.02051 | -0.007 | -50.179
-13 | -1.028 | 0.01838 | -0.008 | -55.941
-12.5 | -1.024 | 0.0164 | -0.009 | -62.436
-12 | -1.011 | 0.01577 | -0.01 | -64.116
-11.5 | -0.997 | 0.0143 | -0.011 | -69.727
-11 | -0.977 | 0.01293 | -0.012 | -75.522
-10.5 | -0.947 | 0.01275 | -0.013 | -74.26
-10 | -0.913 | 0.0122 | -0.014 | -74.834
-9.5 | -0.875 | 0.01135 | -0.015 | -77.102
-9 | -0.834 | 0.01093 | -0.016 | -76.277
-8.5 | -0.789 | 0.01051 | -0.017 | -75.104
-8 | -0.742 | 0.01006 | -0.018 | -73.757
-7.5 | -0.691 | 0.00987 | -0.019 | -70.031
-7 | -0.639 | 0.00985 | -0.02 | -64.837
-6.5 | -0.584 | 0.00953 | -0.021 | -61.342
-6 | -0.528 | 0.00932 | -0.022 | -56.639
-5.5 | -0.47 | 0.00904 | -0.023 | -51.956
-5 | -0.411 | 0.00863 | -0.024 | -47.599
-4.5 | -0.35 | 0.00842 | -0.025 | -41.627
-4 | -0.29 | 0.00702 | -0.026 | -41.287
-3.5 | -0.228 | 0.00647 | -0.027 | -35.298
-3 | -0.167 | 0.00626 | -0.028 | -26.59
-2.5 | -0.104 | 0.00618 | -0.029 | -16.883
-2 | -0.042 | 0.00623 | -0.03 | -6.749
-1.5 | 0.02 | 0.00619 | -0.032 | 3.301
-1 | 0.083 | 0.00612 | -0.033 | 13.558
-0.5 | 0.146 | 0.00625 | -0.034 | 23.293
0 | 0.21 | 0.00632 | -0.035 | 33.132
0.5 | 0.273 | 0.00623 | -0.036 | 43.762
1 | 0.336 | 0.00646 | -0.037 | 51.918
1.5 | 0.398 | 0.00657 | -0.038 | 60.671
2 | 0.461 | 0.00662 | -0.039 | 69.705
2.5 | 0.524 | 0.00663 | -0.04 | 79.085
3 | 0.586 | 0.00673 | -0.041 | 86.96
3.5 | 0.648 | 0.007 | -0.042 | 92.588
4 | 0.71 | 0.00713 | -0.043 | 99.519
4.5 | 0.772 | 0.00734 | -0.044 | 105.065
5 | 0.833 | 0.00811 | -0.045 | 102.767
5.5 | 0.895 | 0.00843 | -0.046 | 106.072
6 | 0.955 | 0.00968 | -0.047 | 98.702
6.5 | 1.015 | 0.01047 | -0.048 | 96.957
7 | 1.074 | 0.01051 | -0.049 | 102.184
7.5 | 1.131 | 0.01076 | -0.05 | 105.134
8 | 1.187 | 0.01137 | -0.051 | 104.384
8.5 | 1.24 | 0.01226 | -0.052 | 101.185
9 | 1.292 | 0.01256 | -0.053 | 102.895
9.5 | 1.341 | 0.01324 | -0.054 | 101.261
10 | 1.388 | 0.01424 | -0.055 | 97.453
10.5 | 1.416 | 0.0151 | -0.056 | 93.798
11 | 1.439 | 0.0167 | -0.056 | 86.139
11.5 | 1.469 | 0.01819 | -0.056 | 80.775
12 | 1.498 | 0.01918 | -0.057 | 78.108
12.5 | 1.522 | 0.02037 | -0.058 | 74.754
13 | 1.543 | 0.02163 | -0.058 | 71.33
13.5 | 1.559 | 0.02319 | -0.059 | 67.238
14 | 1.571 | 0.02489 | -0.06 | 63.133
14.5 | 1.579 | 0.02681 | -0.06 | 58.907
15 | 1.584 | 0.02871 | -0.061 | 55.161
15.5 | 1.585 | 0.03074 | -0.062 | 51.564
16 | 1.582 | 0.03312 | -0.062 | 47.758
16.5 | 1.575 | 0.03559 | -0.063 | 44.24
17 | 1.564 | 0.03828 | -0.063 | 40.857
17.5 | 1.549 | 0.04158 | -0.064 | 37.251
18 | 1.53 | 0.0452 | -0.064 | 33.859
18.5 | 1.509 | 0.04916 | -0.064 | 30.691
19 | 1.485 | 0.05324 | -0.065 | 27.886
19.5 | 1.457 | 0.05829 | -0.065 | 25.001
20 | 1.428 | 0.06353 | -0.065 | 22.476

## 76. Re 5M Mach 0.10 (2)
BIGFOIL.COM POLAR EXPORT
GA 35A217
GA 35A217 |  |  |  | Cl Max: | 1.6719 | at alpha= | 20 | deg
XFOIL ncrit=9 |  |  |  | L/D Max: | 125.249 | at alpha= | 4.5 | deg
Re: | 5000000 |  |  | Cd Min: | 0.06485 | at alpha= | 20 | deg
Mach: | 0.1 |  |  | Cl=0 at alpha= | -1.6504 | deg
|  |  |  | @ Cl=0.1, Cd= | 0.0046715
|  |  |  | @ Cl=0.4, Cd= | 0.0047607
|  |  |  | @ Cl=0.6, Cd= | 0.0051327
alpha (deg) | Cl | Cd | Cm | Cl/Cd
-20 | -1.4555 | 0.05818 | -0.0516 | -25.0172
-19.5 | -1.4648 | 0.05102 | -0.0539 | -28.7103
-19 | -1.4683 | 0.04483 | -0.0556 | -32.7526
-18.5 | -1.4666 | 0.03948 | -0.0567 | -37.1479
-18 | -1.4593 | 0.035 | -0.0571 | -41.6943
-17.5 | -1.4466 | 0.03118 | -0.0571 | -46.3951
-17 | -1.4292 | 0.02795 | -0.0567 | -51.1342
-16.5 | -1.4086 | 0.02514 | -0.056 | -56.0302
-16 | -1.385 | 0.02274 | -0.0549 | -60.9059
-15.5 | -1.3585 | 0.02072 | -0.0535 | -65.5647
-15 | -1.3295 | 0.01906 | -0.0517 | -69.7534
-14.5 | -1.2969 | 0.01772 | -0.0498 | -73.1885
-14 | -1.2666 | 0.01676 | -0.0468 | -75.5728
-13.5 | -1.2309 | 0.01585 | -0.0444 | -77.6593
-13 | -1.1976 | 0.0148 | -0.0414 | -80.9189
-12.5 | -1.1581 | 0.01389 | -0.0392 | -83.3765
-12 | -1.1132 | 0.01314 | -0.0378 | -84.7184
-11.5 | -1.0654 | 0.0125 | -0.0368 | -85.232
-11 | -1.0159 | 0.01193 | -0.036 | -85.1551
-10.5 | -0.9651 | 0.01143 | -0.0353 | -84.4357
-10 | -0.9131 | 0.01097 | -0.0348 | -83.2361
-9.5 | -0.8602 | 0.01054 | -0.0345 | -81.6129
-9 | -0.8078 | 0.01008 | -0.0341 | -80.1389
-8.5 | -0.7543 | 0.00964 | -0.0338 | -78.2469
-8 | -0.6999 | 0.00929 | -0.0336 | -75.3391
-7.5 | -0.6448 | 0.00896 | -0.0336 | -71.9643
-7 | -0.5899 | 0.00862 | -0.0335 | -68.4339
-6.5 | -0.5342 | 0.00831 | -0.0336 | -64.284
-6 | -0.4785 | 0.00803 | -0.0337 | -59.589
-5.5 | -0.4223 | 0.00776 | -0.0338 | -54.4201
-5 | -0.3661 | 0.00751 | -0.034 | -48.7483
-4.5 | -0.3099 | 0.00722 | -0.0341 | -42.9224
-4 | -0.2545 | 0.0069 | -0.0341 | -36.8841
-3.5 | -0.2002 | 0.00642 | -0.034 | -31.1838
-3 | -0.1469 | 0.00593 | -0.0337 | -24.7723
-2.5 | -0.0945 | 0.00531 | -0.0333 | -17.7966
-2 | -0.0393 | 0.00501 | -0.0333 | -7.8443
-1.5 | 0.0169 | 0.00476 | -0.0335 | 3.5504
-1 | 0.075 | 0.00468 | -0.034 | 16.0256
-0.5 | 0.1337 | 0.00466 | -0.0346 | 28.691
0 | 0.1924 | 0.00463 | -0.0352 | 41.5551
0.5 | 0.2508 | 0.00462 | -0.0358 | 54.2857
1 | 0.3087 | 0.00465 | -0.0363 | 66.3871
1.5 | 0.3666 | 0.00469 | -0.0367 | 78.1663
2 | 0.4233 | 0.00481 | -0.037 | 88.0042
2.5 | 0.4801 | 0.00491 | -0.0374 | 97.78
3 | 0.5371 | 0.00499 | -0.0377 | 107.6353
3.5 | 0.594 | 0.00511 | -0.0381 | 116.2427
4 | 0.6496 | 0.00532 | -0.0382 | 122.1053
4.5 | 0.7039 | 0.00562 | -0.0382 | 125.2491
5 | 0.7551 | 0.00613 | -0.0376 | 123.1811
5.5 | 0.8056 | 0.00667 | -0.037 | 120.7796
6 | 0.854 | 0.00733 | -0.036 | 116.5075
6.5 | 0.9033 | 0.00791 | -0.0352 | 114.1972
7 | 0.9541 | 0.00835 | -0.0347 | 114.2635
7.5 | 1.0047 | 0.00876 | -0.0342 | 114.6918
8 | 1.0548 | 0.00914 | -0.0335 | 115.4048
8.5 | 1.1034 | 0.00952 | -0.0326 | 115.9034
9 | 1.1488 | 0.00992 | -0.0309 | 115.8065
9.5 | 1.1961 | 0.01048 | -0.0299 | 114.1317
10 | 1.2475 | 0.01122 | -0.0301 | 111.1854
10.5 | 1.2811 | 0.01194 | -0.0267 | 107.2948
11 | 1.3162 | 0.0128 | -0.024 | 102.8281
11.5 | 1.3506 | 0.01381 | -0.0215 | 97.7987
12 | 1.3845 | 0.01496 | -0.0193 | 92.5468
12.5 | 1.4168 | 0.01632 | -0.0173 | 86.8137
13 | 1.4473 | 0.0179 | -0.0154 | 80.8547
13.5 | 1.4777 | 0.01959 | -0.0138 | 75.4313
14 | 1.5049 | 0.02158 | -0.0122 | 69.7359
14.5 | 1.5299 | 0.02378 | -0.0105 | 64.3356
15 | 1.5531 | 0.02618 | -0.009 | 59.3239
15.5 | 1.5744 | 0.02874 | -0.0075 | 54.7808
16 | 1.5916 | 0.03173 | -0.006 | 50.1607
16.5 | 1.6087 | 0.03482 | -0.0048 | 46.2005
17 | 1.6255 | 0.03807 | -0.0038 | 42.6977
17.5 | 1.6394 | 0.04164 | -0.0029 | 39.3708
18 | 1.6503 | 0.04561 | -0.0021 | 36.1829
18.5 | 1.6564 | 0.0502 | -0.0015 | 32.996
19 | 1.6604 | 0.05509 | -0.0012 | 30.1398
19.5 | 1.6677 | 0.05978 | -0.0012 | 27.8973
20 | 1.6719 | 0.06485 | -0.0013 | 25.781

## 77. Re 5M Mach 0.25 (1)
BIGFOIL.COM POLAR EXPORT
GA 35A217
GA 35A217 |  |  |  | Cl Max: | 1.514 | at alpha= | 13.5 | deg
JavaFoil+Calcfoil stall+Eppler ext transition |  |  |  | L/D Max: | 104.932 | at alpha= | 5.5 | deg
Re: | 5000000 |  |  | Cd Min: | 0.00619 | at alpha= | -2.5 | deg
Mach: | 0.25 |  |  | Cl=0 at alpha= | -1.6641 | deg
|  |  |  | @ Cl=0.1, Cd= | 0.0062939
|  |  |  | @ Cl=0.4, Cd= | 0.0065762
|  |  |  | @ Cl=0.6, Cd= | 0.0068949
alpha (deg) | Cl | Cd | Cm | Cl/Cd
-17 | -0.535 | 0.12227 | -0.001 | -4.38
-16.5 | -0.584 | 0.11388 | -0.001 | -5.129
-16 | -0.631 | 0.10404 | -0.002 | -6.065
-15.5 | -0.676 | 0.09371 | -0.003 | -7.209
-15 | -0.726 | 0.07631 | -0.004 | -9.513
-14.5 | -0.792 | 0.05002 | -0.005 | -15.833
-14 | -0.84 | 0.03735 | -0.006 | -22.492
-13.5 | -0.88 | 0.02877 | -0.007 | -30.598
-13 | -0.909 | 0.02373 | -0.008 | -38.309
-12.5 | -0.931 | 0.01974 | -0.009 | -47.179
-12 | -0.942 | 0.01744 | -0.01 | -54.036
-11.5 | -0.942 | 0.01625 | -0.011 | -57.977
-11 | -0.937 | 0.01473 | -0.012 | -63.639
-10.5 | -0.928 | 0.01351 | -0.013 | -68.727
-10 | -0.904 | 0.01289 | -0.014 | -70.097
-9.5 | -0.873 | 0.01191 | -0.015 | -73.305
-9 | -0.838 | 0.01142 | -0.016 | -73.338
-8.5 | -0.797 | 0.01089 | -0.018 | -73.201
-8 | -0.752 | 0.01046 | -0.019 | -71.935
-7.5 | -0.704 | 0.01018 | -0.02 | -69.119
-7 | -0.652 | 0.01015 | -0.021 | -64.22
-6.5 | -0.597 | 0.00982 | -0.022 | -60.858
-6 | -0.541 | 0.00957 | -0.023 | -56.496
-5.5 | -0.482 | 0.00925 | -0.024 | -52.065
-5 | -0.421 | 0.0088 | -0.025 | -47.864
-4.5 | -0.36 | 0.0085 | -0.026 | -42.289
-4 | -0.297 | 0.00719 | -0.027 | -41.369
-3.5 | -0.234 | 0.0066 | -0.028 | -35.518
-3 | -0.171 | 0.00639 | -0.029 | -26.757
-2.5 | -0.107 | 0.00619 | -0.03 | -17.318
-2 | -0.043 | 0.00619 | -0.031 | -6.979
-1.5 | 0.021 | 0.00628 | -0.032 | 3.342
-1 | 0.085 | 0.00628 | -0.033 | 13.575
-0.5 | 0.15 | 0.00634 | -0.035 | 23.599
0 | 0.215 | 0.00642 | -0.036 | 33.541
0.5 | 0.28 | 0.00625 | -0.037 | 44.836
1 | 0.345 | 0.00639 | -0.038 | 53.972
1.5 | 0.41 | 0.00661 | -0.039 | 61.953
2 | 0.474 | 0.00665 | -0.04 | 71.336
2.5 | 0.539 | 0.00674 | -0.041 | 79.951
3 | 0.602 | 0.0069 | -0.042 | 87.204
3.5 | 0.665 | 0.00709 | -0.043 | 93.904
4 | 0.729 | 0.00728 | -0.044 | 100.215
4.5 | 0.793 | 0.00758 | -0.045 | 104.545
5 | 0.856 | 0.00838 | -0.046 | 102.136
5.5 | 0.919 | 0.00875 | -0.047 | 104.932
6 | 0.981 | 0.01001 | -0.048 | 97.989
6.5 | 1.042 | 0.01049 | -0.05 | 99.275
7 | 1.102 | 0.01091 | -0.051 | 100.939
7.5 | 1.16 | 0.01138 | -0.052 | 101.906
8 | 1.216 | 0.01187 | -0.053 | 102.431
8.5 | 1.269 | 0.01286 | -0.054 | 98.712
9 | 1.32 | 0.01327 | -0.055 | 99.486
9.5 | 1.367 | 0.01447 | -0.056 | 94.491
10 | 1.381 | 0.01597 | -0.055 | 86.487
10.5 | 1.416 | 0.01679 | -0.056 | 84.359
11 | 1.444 | 0.01857 | -0.057 | 77.77
11.5 | 1.469 | 0.02003 | -0.058 | 73.366
12 | 1.489 | 0.02128 | -0.058 | 69.982
12.5 | 1.503 | 0.02282 | -0.059 | 65.892
13 | 1.512 | 0.02442 | -0.06 | 61.896
13.5 | 1.514 | 0.02642 | -0.06 | 57.298
14 | 1.509 | 0.02881 | -0.061 | 52.377
14.5 | 1.498 | 0.03121 | -0.061 | 48.004
15 | 1.482 | 0.0336 | -0.062 | 44.091
15.5 | 1.457 | 0.03662 | -0.062 | 39.801
16 | 1.427 | 0.04003 | -0.063 | 35.637
16.5 | 1.389 | 0.04419 | -0.063 | 31.423
17 | 1.345 | 0.04866 | -0.064 | 27.634
17.5 | 1.293 | 0.05448 | -0.064 | 23.743
18 | 1.237 | 0.06094 | -0.064 | 20.299
18.5 | 1.174 | 0.06967 | -0.064 | 16.845

## 78. Re 5M Mach 0.25 (2)
BIGFOIL.COM POLAR EXPORT
GA 35A217
GA 35A217 |  |  |  | Cl Max: | 1.6121 | at alpha= | 19 | deg
XFOIL ncrit=9 |  |  |  | L/D Max: | 125.779 | at alpha= | 4.5 | deg
Re: | 5000000 |  |  | Cd Min: | 0.13716 | at alpha= | -20 | deg
Mach: | 0.25 |  |  | Cl=0 at alpha= | -1.6527 | deg
|  |  |  | @ Cl=0.1, Cd= | 0.0047152
|  |  |  | @ Cl=0.4, Cd= | 0.0047859
|  |  |  | @ Cl=0.6, Cd= | 0.0051707
alpha (deg) | Cl | Cd | Cm | Cl/Cd
-20 | -1.0023 | 0.13716 | -0.018 | -7.3075
-19.5 | -1.0772 | 0.11676 | -0.0299 | -9.2258
-19 | -1.143 | 0.09885 | -0.0399 | -11.563
-18.5 | -1.1944 | 0.08387 | -0.0479 | -14.2411
-18 | -1.234 | 0.07123 | -0.0542 | -17.3242
-17.5 | -1.2646 | 0.06039 | -0.0592 | -20.9406
-17 | -1.2839 | 0.05151 | -0.0626 | -24.9253
-16.5 | -1.2952 | 0.04401 | -0.0649 | -29.4297
-16 | -1.2996 | 0.03767 | -0.0661 | -34.4996
-15.5 | -1.2978 | 0.03226 | -0.0664 | -40.2294
-15 | -1.2881 | 0.02786 | -0.0659 | -46.2347
-14.5 | -1.272 | 0.02429 | -0.0646 | -52.3672
-14 | -1.2524 | 0.02175 | -0.0621 | -57.5816
-13.5 | -1.2261 | 0.01965 | -0.0596 | -62.3969
-13 | -1.1951 | 0.01796 | -0.0568 | -66.5423
-12.5 | -1.161 | 0.01656 | -0.0537 | -70.1087
-12 | -1.1304 | 0.01502 | -0.0497 | -75.2597
-11.5 | -1.093 | 0.01394 | -0.0462 | -78.4075
-11 | -1.046 | 0.01306 | -0.044 | -80.0919
-10.5 | -0.9957 | 0.01232 | -0.0423 | -80.8198
-10 | -0.9434 | 0.01169 | -0.0409 | -80.7015
-9.5 | -0.8896 | 0.01112 | -0.0398 | -80
-9 | -0.8346 | 0.01063 | -0.0389 | -78.5136
-8.5 | -0.7794 | 0.01012 | -0.038 | -77.0158
-8 | -0.7237 | 0.00963 | -0.0373 | -75.1506
-7.5 | -0.6668 | 0.00925 | -0.0368 | -72.0865
-7 | -0.6093 | 0.00889 | -0.0365 | -68.5377
-6.5 | -0.5518 | 0.00854 | -0.0362 | -64.6136
-6 | -0.4938 | 0.00822 | -0.036 | -60.073
-5.5 | -0.4357 | 0.00794 | -0.0359 | -54.8741
-5 | -0.3774 | 0.00764 | -0.0359 | -49.3979
-4.5 | -0.3192 | 0.00737 | -0.0359 | -43.3107
-4 | -0.2615 | 0.00703 | -0.0358 | -37.1977
-3.5 | -0.2055 | 0.00657 | -0.0355 | -31.2785
-3 | -0.1508 | 0.00601 | -0.0351 | -25.0915
-2.5 | -0.0972 | 0.00538 | -0.0345 | -18.0669
-2 | -0.0405 | 0.00506 | -0.0344 | -8.004
-1.5 | 0.0178 | 0.0048 | -0.0346 | 3.7083
-1 | 0.0775 | 0.00473 | -0.035 | 16.3848
-0.5 | 0.1385 | 0.00469 | -0.0356 | 29.5309
0 | 0.1989 | 0.00468 | -0.0362 | 42.5
0.5 | 0.2595 | 0.00466 | -0.0368 | 55.6867
1 | 0.3195 | 0.00469 | -0.0373 | 68.1237
1.5 | 0.3794 | 0.00474 | -0.0378 | 80.0422
2 | 0.4378 | 0.00487 | -0.038 | 89.8973
2.5 | 0.4968 | 0.00497 | -0.0383 | 99.9598
3 | 0.5558 | 0.00508 | -0.0386 | 109.4094
3.5 | 0.6143 | 0.0052 | -0.0389 | 118.1346
4 | 0.6718 | 0.00541 | -0.0389 | 124.1774
4.5 | 0.727 | 0.00578 | -0.0386 | 125.7785
5 | 0.7794 | 0.00632 | -0.0378 | 123.3228
5.5 | 0.8306 | 0.00693 | -0.0368 | 119.8557
6 | 0.8804 | 0.00761 | -0.0355 | 115.6899
6.5 | 0.9307 | 0.00822 | -0.0344 | 113.2238
7 | 0.9827 | 0.00869 | -0.0335 | 113.084
8 | 1.0852 | 0.00958 | -0.0313 | 113.2777
8.5 | 1.1337 | 0.01003 | -0.0297 | 113.0309
9 | 1.1759 | 0.01049 | -0.0268 | 112.0972
9.5 | 1.2259 | 0.01125 | -0.0259 | 108.9689
10 | 1.2625 | 0.01213 | -0.0226 | 104.0808
10.5 | 1.2967 | 0.01327 | -0.0194 | 97.7167
11 | 1.332 | 0.01452 | -0.0167 | 91.7355
11.5 | 1.3663 | 0.016 | -0.0144 | 85.3937
12 | 1.3987 | 0.01772 | -0.0121 | 78.9334
12.5 | 1.4291 | 0.01971 | -0.0101 | 72.5063
13 | 1.4575 | 0.02192 | -0.0081 | 66.4918
13.5 | 1.4845 | 0.02428 | -0.0061 | 61.1409
14 | 1.5063 | 0.02709 | -0.0041 | 55.6035
14.5 | 1.5292 | 0.02985 | -0.0023 | 51.2295
15 | 1.5467 | 0.03318 | -0.0005 | 46.6154
15.5 | 1.5628 | 0.03671 | 0.0012 | 42.5715
16 | 1.58 | 0.04032 | 0.0025 | 39.1865
16.5 | 1.5924 | 0.04445 | 0.0036 | 35.8245
17 | 1.6014 | 0.04905 | 0.0046 | 32.6483
17.5 | 1.6064 | 0.0541 | 0.0053 | 29.6932
18 | 1.609 | 0.05961 | 0.0057 | 26.9921
18.5 | 1.6117 | 0.06522 | 0.0057 | 24.7117
19 | 1.6121 | 0.07123 | 0.0055 | 22.6323
19.5 | 1.6062 | 0.0781 | 0.0047 | 20.5659
20 | 1.5988 | 0.08526 | 0.0035 | 18.7521

## 79. Re 5M Mach 0.50 (1)
BIGFOIL.COM POLAR EXPORT
GA 35A217
GA 35A217 |  |  |  | Cl Max: | 1.341 | at alpha= | 9 | deg
JavaFoil+Calcfoil stall+Eppler ext transition |  |  |  | L/D Max: | 103.831 | at alpha= | 4.5 | deg
Re: | 5000000 |  |  | Cd Min: | 0.00638 | at alpha= | -1.5 | deg
Mach: | 0.5 |  |  | Cl=0 at alpha= | -1.662 | deg
|  |  |  | @ Cl=0.1, Cd= | 0.0066111
|  |  |  | @ Cl=0.4, Cd= | 0.0066847
|  |  |  | @ Cl=0.6, Cd= | 0.0071961
alpha (deg) | Cl | Cd | Cm | Cl/Cd
-20 | -1.058 | 0.15462 | 0.003 | -6.843
-19.5 | -1.023 | 0.15412 | 0.002 | -6.641
-19 | -0.992 | 0.15003 | 0.002 | -6.611
-18.5 | -0.964 | 0.14564 | 0.001 | -6.618
-18 | -0.936 | 0.14249 | 0.001 | -6.568
-17.5 | -0.912 | 0.14677 | 0 | -6.214
-17 | -0.885 | 0.13613 | -0.001 | -6.5
-16.5 | -0.855 | 0.13033 | -0.001 | -6.558
-16 | -0.825 | 0.12507 | -0.002 | -6.599
-15.5 | -0.796 | 0.11924 | -0.002 | -6.675
-15 | -0.765 | 0.11634 | -0.003 | -6.579
-14.5 | -0.737 | 0.11042 | -0.003 | -6.675
-14 | -0.709 | 0.1082 | -0.004 | -6.55
-13.5 | -0.68 | 0.10407 | -0.005 | -6.538
-13 | -0.653 | 0.0991 | -0.005 | -6.588
-12.5 | -0.623 | 0.09365 | -0.006 | -6.653
-12 | -0.593 | 0.08879 | -0.006 | -6.676
-11.5 | -0.565 | 0.0855 | -0.006 | -6.603
-11 | -0.539 | 0.07144 | -0.008 | -7.546
-10.5 | -0.508 | 0.07551 | -0.007 | -6.726
-10 | -0.553 | 0.02529 | -0.015 | -21.849
-9.5 | -0.541 | 0.01733 | -0.017 | -31.193
-9 | -0.501 | 0.01869 | -0.018 | -26.81
-8.5 | -0.479 | 0.01456 | -0.019 | -32.896
-8 | -0.622 | 0.01424 | -0.02 | -43.656
-7.5 | -0.691 | 0.01211 | -0.022 | -57.045
-7 | -0.677 | 0.01119 | -0.023 | -60.487
-6.5 | -0.639 | 0.0112 | -0.024 | -57.017
-6 | -0.588 | 0.01071 | -0.025 | -54.884
-5.5 | -0.529 | 0.01024 | -0.027 | -51.618
-5 | -0.465 | 0.00974 | -0.028 | -47.766
-4.5 | -0.399 | 0.0093 | -0.029 | -42.907
-4 | -0.331 | 0.00893 | -0.03 | -37.063
-3.5 | -0.261 | 0.00743 | -0.031 | -35.171
-3 | -0.191 | 0.00685 | -0.033 | -27.862
-2.5 | -0.12 | 0.00648 | -0.034 | -18.472
-2 | -0.048 | 0.00645 | -0.035 | -7.483
-1.5 | 0.023 | 0.00638 | -0.036 | 3.676
-1 | 0.095 | 0.0066 | -0.037 | 14.443
-0.5 | 0.167 | 0.00676 | -0.039 | 24.726
0 | 0.241 | 0.0067 | -0.04 | 35.939
0.5 | 0.313 | 0.00678 | -0.041 | 46.155
1 | 0.385 | 0.00666 | -0.042 | 57.872
1.5 | 0.458 | 0.00678 | -0.043 | 67.498
2 | 0.53 | 0.00706 | -0.045 | 75.084
2.5 | 0.602 | 0.0072 | -0.046 | 83.629
3 | 0.672 | 0.00743 | -0.047 | 90.461
3.5 | 0.743 | 0.0077 | -0.048 | 96.434
4 | 0.813 | 0.00799 | -0.049 | 101.761
4.5 | 0.884 | 0.00851 | -0.051 | 103.831
5 | 0.953 | 0.00986 | -0.052 | 96.72
5.5 | 1.023 | 0.01175 | -0.053 | 87.036
6 | 1.09 | 0.0123 | -0.054 | 88.655
6.5 | 1.156 | 0.01237 | -0.055 | 93.454
7 | 1.218 | 0.01359 | -0.056 | 89.626
7.5 | 1.248 | 0.01465 | -0.056 | 85.181
8 | 1.294 | 0.01578 | -0.057 | 81.975
8.5 | 1.328 | 0.01741 | -0.058 | 76.257
9 | 1.341 | 0.02131 | -0.059 | 62.901
9.5 | 1.34 | 0.0227 | -0.059 | 59.023
10 | 1.296 | 0.02561 | -0.06 | 50.603
10.5 | 1.105 | 0.02976 | -0.061 | 37.131
11 | 0.851 | 0.03208 | -0.061 | 26.534
11.5 | 0.877 | 0.03644 | -0.062 | 24.084
12 | 0.784 | 0.09058 | -0.032 | 8.66
12.5 | 0.835 | 0.08751 | -0.046 | 9.538
13 | 0.875 | 0.088 | -0.05 | 9.948
13.5 | 0.877 | 0.10525 | -0.041 | 8.336
14 | 0.911 | 0.10827 | -0.045 | 8.41

## 80. Re 5M Mach 0.50 (2)
BIGFOIL.COM POLAR EXPORT
GA 35A217
GA 35A217 |  |  |  | Cl Max: | 1.4464 | at alpha= | 13.5 | deg
XFOIL ncrit=9 |  |  |  | L/D Max: | 129.144 | at alpha= | 4 | deg
Re: | 5000000 |  |  | Cd Min: | 0.15759 | at alpha= | 18.5 | deg
Mach: | 0.5 |  |  | Cl=0 at alpha= | -1.6586 | deg
|  |  |  | @ Cl=0.1, Cd= | 0.0049385
|  |  |  | @ Cl=0.4, Cd= | 0.004998
|  |  |  | @ Cl=0.6, Cd= | 0.0053713
alpha (deg) | Cl | Cd | Cm | Cl/Cd
-14 | -0.5633 | 0.12818 | -0.0317 | -4.3946
-13.5 | -0.5791 | 0.11573 | -0.0384 | -5.0039
-13 | -0.6015 | 0.10297 | -0.0453 | -5.8415
-12.5 | -0.6313 | 0.08964 | -0.0518 | -7.0426
-12 | -0.6583 | 0.07631 | -0.0594 | -8.6267
-11.5 | -0.6872 | 0.06363 | -0.0675 | -10.7999
-11 | -0.7186 | 0.05211 | -0.0745 | -13.7901
-10.5 | -0.7514 | 0.04169 | -0.0798 | -18.0235
-10 | -0.7834 | 0.03248 | -0.0826 | -24.1195
-9.5 | -0.8127 | 0.02458 | -0.0817 | -33.0635
-9 | -0.8268 | 0.01874 | -0.077 | -44.1195
-8.5 | -0.819 | 0.01501 | -0.0701 | -54.5636
-8 | -0.7956 | 0.01279 | -0.0622 | -62.2048
-7.5 | -0.7476 | 0.01135 | -0.057 | -65.8678
-7 | -0.6889 | 0.0104 | -0.0533 | -66.2404
-6.5 | -0.6254 | 0.00972 | -0.0506 | -64.3416
-6 | -0.5597 | 0.00917 | -0.0485 | -61.036
-5.5 | -0.4932 | 0.00871 | -0.0469 | -56.6246
-5 | -0.4261 | 0.00833 | -0.0457 | -51.1525
-4.5 | -0.359 | 0.00797 | -0.0447 | -45.0439
-4 | -0.2925 | 0.00762 | -0.0439 | -38.3858
-3.5 | -0.227 | 0.0072 | -0.0431 | -31.5278
-3 | -0.1669 | 0.00653 | -0.0417 | -25.559
-2.5 | -0.1073 | 0.00577 | -0.0404 | -18.5962
-2 | -0.045 | 0.00529 | -0.0395 | -8.5066
-1.5 | 0.0209 | 0.00501 | -0.0393 | 4.1717
-1 | 0.0898 | 0.00494 | -0.0396 | 18.1781
-0.5 | 0.1597 | 0.00493 | -0.0402 | 32.3935
0 | 0.229 | 0.00492 | -0.0407 | 46.5447
0.5 | 0.2984 | 0.00492 | -0.0412 | 60.6504
1 | 0.3673 | 0.00496 | -0.0416 | 74.0524
1.5 | 0.4361 | 0.00504 | -0.0419 | 86.5278
2 | 0.5044 | 0.00515 | -0.0422 | 97.9417
3 | 0.6383 | 0.00546 | -0.0419 | 116.9048
3.5 | 0.7055 | 0.00563 | -0.0417 | 125.3108
4 | 0.7697 | 0.00596 | -0.0408 | 129.1443
4.5 | 0.8284 | 0.00653 | -0.039 | 126.8606
5 | 0.8803 | 0.00738 | -0.036 | 119.2818
5.5 | 0.9309 | 0.00825 | -0.0327 | 112.8364
6 | 0.9805 | 0.00908 | -0.0292 | 107.9846
6.5 | 1.0252 | 0.00988 | -0.0247 | 103.7652
7 | 1.0762 | 0.01069 | -0.0214 | 100.6735
7.5 | 1.126 | 0.01165 | -0.0181 | 96.6524
8 | 1.1736 | 0.01285 | -0.0148 | 91.3307
8.5 | 1.2157 | 0.01438 | -0.0112 | 84.541
9 | 1.253 | 0.01644 | -0.0075 | 76.2165
9.5 | 1.2882 | 0.01901 | -0.0043 | 67.7643
10 | 1.317 | 0.02203 | -0.0008 | 59.7821
10.5 | 1.3433 | 0.02527 | 0.0027 | 53.1579
11 | 1.3669 | 0.02877 | 0.0062 | 47.5113
11.5 | 1.3888 | 0.03253 | 0.0095 | 42.6929
12 | 1.4109 | 0.0365 | 0.0126 | 38.6548
12.5 | 1.4281 | 0.041 | 0.0155 | 34.8317
13 | 1.4419 | 0.04591 | 0.0182 | 31.4071
13.5 | 1.4464 | 0.05176 | 0.0204 | 27.9444
14 | 1.4415 | 0.05855 | 0.0221 | 24.62
14.5 | 1.4268 | 0.06648 | 0.0228 | 21.4621
15 | 1.4034 | 0.0755 | 0.0223 | 18.5881
15.5 | 1.3738 | 0.08545 | 0.0206 | 16.0772
16 | 1.3407 | 0.09623 | 0.0176 | 13.9322
16.5 | 1.3055 | 0.10772 | 0.0133 | 12.1194
17 | 1.271 | 0.11966 | 0.008 | 10.6218
17.5 | 1.2383 | 0.13202 | 0.0015 | 9.3796
18 | 1.2074 | 0.14467 | -0.0059 | 8.3459
18.5 | 1.1796 | 0.15759 | -0.014 | 7.4852

## 81. Re 6M Mach 0.00 (1)
BIGFOIL.COM POLAR EXPORT
GA 35A217
GA 35A217 |  |  |  | Cl Max: | 1.603 | at alpha= | 15.5 | deg
JavaFoil+Calcfoil stall+Eppler ext transition |  |  |  | L/D Max: | 106.329 | at alpha= | 8.5 | deg
Re: | 6000000 |  |  | Cd Min: | 0.00604 | at alpha= | -1 | deg
Mach: | 0 |  |  | Cl=0 at alpha= | -1.6613 | deg
|  |  |  | @ Cl=0.1, Cd= | 0.0060729
|  |  |  | @ Cl=0.4, Cd= | 0.006417
|  |  |  | @ Cl=0.6, Cd= | 0.0067163
alpha (deg) | Cl | Cd | Cm | Cl/Cd
-19 | -0.862 | 0.10159 | 0.002 | -8.488
-18.5 | -0.891 | 0.08614 | 0.001 | -10.345
-18 | -0.923 | 0.0698 | 0.001 | -13.22
-17.5 | -0.95 | 0.05797 | 0 | -16.379
-17 | -0.972 | 0.04936 | -0.001 | -19.698
-16.5 | -0.997 | 0.04045 | -0.002 | -24.635
-16 | -1.015 | 0.03444 | -0.003 | -29.477
-15.5 | -1.031 | 0.02953 | -0.003 | -34.899
-15 | -1.041 | 0.02614 | -0.004 | -39.838
-14.5 | -1.046 | 0.02349 | -0.005 | -44.543
-14 | -1.051 | 0.02075 | -0.006 | -50.635
-13.5 | -1.051 | 0.0186 | -0.007 | -56.488
-13 | -1.046 | 0.01689 | -0.008 | -61.922
-12.5 | -1.036 | 0.0159 | -0.009 | -65.168
-12 | -1.022 | 0.01451 | -0.01 | -70.453
-11.5 | -1.007 | 0.01387 | -0.011 | -72.595
-11 | -0.98 | 0.01276 | -0.012 | -76.801
-10.5 | -0.948 | 0.01228 | -0.013 | -77.228
-10 | -0.913 | 0.01139 | -0.014 | -80.159
-9.5 | -0.874 | 0.01091 | -0.015 | -80.138
-9 | -0.832 | 0.01054 | -0.016 | -78.946
-8.5 | -0.787 | 0.01017 | -0.017 | -77.399
-8 | -0.739 | 0.00979 | -0.018 | -75.568
-7.5 | -0.689 | 0.00989 | -0.019 | -69.658
-7 | -0.637 | 0.00961 | -0.02 | -66.25
-6.5 | -0.582 | 0.00929 | -0.021 | -62.667
-6 | -0.526 | 0.00901 | -0.022 | -58.374
-5.5 | -0.468 | 0.00884 | -0.023 | -52.936
-5 | -0.409 | 0.00843 | -0.024 | -48.504
-4.5 | -0.349 | 0.00817 | -0.025 | -42.707
-4 | -0.288 | 0.00702 | -0.026 | -41.088
-3.5 | -0.227 | 0.00665 | -0.027 | -34.162
-3 | -0.166 | 0.00626 | -0.028 | -26.469
-2.5 | -0.104 | 0.00623 | -0.029 | -16.664
-2 | -0.042 | 0.00619 | -0.03 | -6.762
-1.5 | 0.02 | 0.00614 | -0.031 | 3.314
-1 | 0.083 | 0.00604 | -0.032 | 13.667
-0.5 | 0.145 | 0.00616 | -0.033 | 23.497
0 | 0.209 | 0.00625 | -0.034 | 33.378
0.5 | 0.271 | 0.0063 | -0.036 | 43.064
1 | 0.334 | 0.00638 | -0.037 | 52.29
1.5 | 0.396 | 0.00641 | -0.038 | 61.82
2 | 0.459 | 0.00652 | -0.039 | 70.413
2.5 | 0.522 | 0.00654 | -0.04 | 79.762
3 | 0.583 | 0.00673 | -0.041 | 86.529
3.5 | 0.645 | 0.00668 | -0.042 | 96.555
4 | 0.706 | 0.00704 | -0.043 | 100.344
4.5 | 0.768 | 0.00772 | -0.044 | 99.511
5 | 0.829 | 0.00828 | -0.045 | 100.117
5.5 | 0.89 | 0.00925 | -0.046 | 96.261
6 | 0.951 | 0.00956 | -0.047 | 99.407
6.5 | 1.01 | 0.01025 | -0.048 | 98.564
7 | 1.069 | 0.01026 | -0.049 | 104.183
7.5 | 1.126 | 0.01101 | -0.05 | 102.296
8 | 1.182 | 0.01127 | -0.051 | 104.872
8.5 | 1.235 | 0.01162 | -0.052 | 106.329
9 | 1.287 | 0.01216 | -0.053 | 105.769
9.5 | 1.336 | 0.01285 | -0.054 | 103.969
10 | 1.383 | 0.01373 | -0.055 | 100.725
10.5 | 1.428 | 0.01466 | -0.056 | 97.408
11 | 1.439 | 0.01584 | -0.056 | 90.831
11.5 | 1.471 | 0.01733 | -0.056 | 84.856
12 | 1.501 | 0.01811 | -0.057 | 82.849
12.5 | 1.527 | 0.01926 | -0.058 | 79.28
13 | 1.549 | 0.02049 | -0.058 | 75.591
13.5 | 1.567 | 0.02175 | -0.059 | 72.049
14 | 1.582 | 0.02322 | -0.06 | 68.131
14.5 | 1.592 | 0.02507 | -0.06 | 63.502
15 | 1.599 | 0.02683 | -0.061 | 59.614
15.5 | 1.603 | 0.02877 | -0.062 | 55.718
16 | 1.603 | 0.03092 | -0.062 | 51.834
16.5 | 1.599 | 0.03313 | -0.063 | 48.274
17 | 1.592 | 0.03555 | -0.063 | 44.788
17.5 | 1.581 | 0.03888 | -0.064 | 40.669
18 | 1.568 | 0.04164 | -0.064 | 37.651
18.5 | 1.551 | 0.04491 | -0.065 | 34.545
19 | 1.532 | 0.04857 | -0.065 | 31.54
19.5 | 1.51 | 0.05259 | -0.065 | 28.712
20 | 1.483 | 0.05844 | -0.066 | 25.378

## 82. Re 6M Mach 0.00 (2)
BIGFOIL.COM POLAR EXPORT
GA 35A217
GA 35A217 |  |  |  | Cl Max: | 1.7105 | at alpha= | 20 | deg
XFOIL ncrit=9 |  |  |  | L/D Max: | 123.865 | at alpha= | 4.5 | deg
Re: | 6000000 |  |  | Cd Min: | 0.05848 | at alpha= | 20 | deg
Mach: | 0 |  |  | Cl=0 at alpha= | -1.6598 | deg
|  |  |  | @ Cl=0.1, Cd= | 0.004517
|  |  |  | @ Cl=0.4, Cd= | 0.0046921
|  |  |  | @ Cl=0.6, Cd= | 0.0050982
alpha (deg) | Cl | Cd | Cm | Cl/Cd
-20 | -1.5468 | 0.04517 | -0.0531 | -34.244
-19.5 | -1.5447 | 0.04 | -0.0541 | -38.6175
-19 | -1.5386 | 0.03551 | -0.0546 | -43.3286
-18.5 | -1.5272 | 0.0317 | -0.0547 | -48.1767
-18 | -1.5115 | 0.02843 | -0.0543 | -53.1657
-17.5 | -1.4916 | 0.02564 | -0.0538 | -58.1747
-17 | -1.4685 | 0.02326 | -0.0529 | -63.1341
-16.5 | -1.443 | 0.02122 | -0.0517 | -68.0019
-16 | -1.4153 | 0.01947 | -0.0502 | -72.6913
-15.5 | -1.3856 | 0.01801 | -0.0483 | -76.935
-15 | -1.3508 | 0.01681 | -0.0469 | -80.3569
-14.5 | -1.3213 | 0.01598 | -0.0436 | -82.6846
-14 | -1.285 | 0.01519 | -0.0414 | -84.5951
-13.5 | -1.247 | 0.01451 | -0.0391 | -85.9407
-13 | -1.2038 | 0.01387 | -0.0377 | -86.7916
-12.5 | -1.1579 | 0.01326 | -0.0366 | -87.3228
-12 | -1.1131 | 0.01246 | -0.0353 | -89.3339
-11.5 | -1.0653 | 0.01183 | -0.0344 | -90.0507
-10.5 | -0.9643 | 0.01084 | -0.0334 | -88.9576
-10 | -0.9122 | 0.01042 | -0.0331 | -87.5432
-9.5 | -0.8593 | 0.01004 | -0.0329 | -85.5876
-9 | -0.8057 | 0.00968 | -0.0328 | -83.2335
-8.5 | -0.7526 | 0.00927 | -0.0326 | -81.1866
-8 | -0.6983 | 0.00891 | -0.0326 | -78.3726
-7.5 | -0.6434 | 0.00863 | -0.0327 | -74.5539
-7 | -0.5884 | 0.0083 | -0.0327 | -70.8916
-6.5 | -0.533 | 0.00804 | -0.0329 | -66.2935
-6 | -0.4772 | 0.00776 | -0.033 | -61.4948
-5.5 | -0.4214 | 0.00751 | -0.0332 | -56.1119
-5 | -0.365 | 0.00727 | -0.0335 | -50.2063
-4 | -0.2533 | 0.00671 | -0.0338 | -37.7496
-3.5 | -0.1989 | 0.00632 | -0.0338 | -31.4715
-3 | -0.1448 | 0.00586 | -0.0337 | -24.7099
-2.5 | -0.0921 | 0.00533 | -0.0334 | -17.2795
-2 | -0.0379 | 0.00493 | -0.0333 | -7.6876
-1.5 | 0.0178 | 0.00467 | -0.0335 | 3.8116
-1 | 0.0746 | 0.00453 | -0.0338 | 16.468
-0.5 | 0.1334 | 0.0045 | -0.0345 | 29.6444
0 | 0.1917 | 0.00452 | -0.0351 | 42.4115
0.5 | 0.2495 | 0.00452 | -0.0356 | 55.1991
1 | 0.3074 | 0.00453 | -0.0362 | 67.8587
1.5 | 0.3645 | 0.00461 | -0.0366 | 79.0672
2 | 0.4207 | 0.00474 | -0.0369 | 88.7553
2.5 | 0.4775 | 0.00483 | -0.0373 | 98.8613
3 | 0.5342 | 0.00492 | -0.0377 | 108.5772
3.5 | 0.5904 | 0.00506 | -0.038 | 116.6798
4 | 0.6457 | 0.00528 | -0.0382 | 122.2917
4.5 | 0.6986 | 0.00564 | -0.038 | 123.8652
5 | 0.7491 | 0.00618 | -0.0374 | 121.2136
5.5 | 0.8 | 0.00667 | -0.0369 | 119.94
6 | 0.8492 | 0.00727 | -0.0362 | 116.8088
6.5 | 0.8998 | 0.00776 | -0.0357 | 115.9536
7 | 0.9516 | 0.00814 | -0.0354 | 116.9042
7.5 | 1.0025 | 0.00854 | -0.035 | 117.3888
8 | 1.0529 | 0.00892 | -0.0345 | 118.0381
8.5 | 1.1026 | 0.00928 | -0.0339 | 118.8147
9 | 1.1501 | 0.00966 | -0.033 | 119.058
9.5 | 1.1929 | 0.01012 | -0.031 | 117.8755
10 | 1.243 | 0.01071 | -0.0309 | 116.0598
10.5 | 1.286 | 0.01142 | -0.0295 | 112.6095
11 | 1.3205 | 0.01219 | -0.0265 | 108.3265
11.5 | 1.3557 | 0.01306 | -0.0241 | 103.8055
12 | 1.3911 | 0.01402 | -0.022 | 99.2225
12.5 | 1.4253 | 0.01513 | -0.02 | 94.2036
13 | 1.4574 | 0.01647 | -0.0182 | 88.4882
13.5 | 1.4871 | 0.01805 | -0.0163 | 82.3878
14 | 1.5173 | 0.0197 | -0.0148 | 77.0203
14.5 | 1.5429 | 0.02174 | -0.0132 | 70.9706
15 | 1.5697 | 0.02375 | -0.0118 | 66.0926
15.5 | 1.5912 | 0.0262 | -0.0103 | 60.7328
16 | 1.6114 | 0.02877 | -0.0088 | 56.0097
16.5 | 1.6323 | 0.03139 | -0.0076 | 52.0006
17 | 1.6496 | 0.03437 | -0.0064 | 47.9953
17.5 | 1.6632 | 0.03781 | -0.0053 | 43.9884
18 | 1.6743 | 0.04156 | -0.0044 | 40.2863
18.5 | 1.685 | 0.04547 | -0.0037 | 37.0574
19 | 1.6969 | 0.04938 | -0.0033 | 34.3641
19.5 | 1.7055 | 0.05366 | -0.003 | 31.7835
20 | 1.7105 | 0.05848 | -0.003 | 29.2493

## 83. Re 6M Mach 0.10 (1)
BIGFOIL.COM POLAR EXPORT
GA 35A217
GA 35A217 |  |  |  | Cl Max: | 1.588 | at alpha= | 15.5 | deg
JavaFoil+Calcfoil stall+Eppler ext transition |  |  |  | L/D Max: | 106.058 | at alpha= | 8.5 | deg
Re: | 6000000 |  |  | Cd Min: | 0.00604 | at alpha= | -1 | deg
Mach: | 0.1 |  |  | Cl=0 at alpha= | -1.6613 | deg
|  |  |  | @ Cl=0.1, Cd= | 0.0060724
|  |  |  | @ Cl=0.4, Cd= | 0.0064694
|  |  |  | @ Cl=0.6, Cd= | 0.0067874
alpha (deg) | Cl | Cd | Cm | Cl/Cd
-18.5 | -0.825 | 0.10461 | 0.001 | -7.888
-18 | -0.86 | 0.08543 | 0.001 | -10.064
-17.5 | -0.898 | 0.0659 | 0 | -13.623
-17 | -0.925 | 0.05531 | -0.001 | -16.729
-16.5 | -0.951 | 0.04665 | -0.002 | -20.375
-16 | -0.977 | 0.03784 | -0.002 | -25.821
-15.5 | -0.997 | 0.03222 | -0.003 | -30.934
-15 | -1.013 | 0.02774 | -0.004 | -36.512
-14.5 | -1.023 | 0.02437 | -0.005 | -41.998
-14 | -1.029 | 0.02188 | -0.006 | -47.057
-13.5 | -1.033 | 0.01941 | -0.007 | -53.216
-13 | -1.032 | 0.01749 | -0.008 | -58.997
-12.5 | -1.027 | 0.01572 | -0.009 | -65.324
-12 | -1.013 | 0.01483 | -0.01 | -68.347
-11.5 | -1.002 | 0.01401 | -0.011 | -71.557
-11 | -0.977 | 0.01289 | -0.012 | -75.761
-10.5 | -0.947 | 0.01238 | -0.013 | -76.47
-10 | -0.913 | 0.01152 | -0.014 | -79.264
-9.5 | -0.875 | 0.01102 | -0.015 | -79.416
-9 | -0.834 | 0.01063 | -0.016 | -78.446
-8.5 | -0.789 | 0.01016 | -0.017 | -77.659
-8 | -0.742 | 0.00981 | -0.018 | -75.635
-7.5 | -0.692 | 0.00992 | -0.019 | -69.692
-7 | -0.639 | 0.00962 | -0.02 | -66.421
-6.5 | -0.584 | 0.00929 | -0.021 | -62.902
-6 | -0.528 | 0.00906 | -0.022 | -58.269
-5.5 | -0.47 | 0.00881 | -0.023 | -53.327
-5 | -0.411 | 0.00839 | -0.024 | -48.957
-4.5 | -0.35 | 0.00826 | -0.025 | -42.414
-4 | -0.29 | 0.00701 | -0.026 | -41.312
-3.5 | -0.228 | 0.00663 | -0.027 | -34.442
-3 | -0.167 | 0.00625 | -0.028 | -26.662
-2.5 | -0.104 | 0.0061 | -0.029 | -17.117
-2 | -0.042 | 0.00618 | -0.03 | -6.806
-1.5 | 0.02 | 0.0062 | -0.032 | 3.297
-1 | 0.083 | 0.00604 | -0.033 | 13.75
-0.5 | 0.146 | 0.00616 | -0.034 | 23.644
0 | 0.21 | 0.00624 | -0.035 | 33.573
0.5 | 0.273 | 0.00616 | -0.036 | 44.241
1 | 0.336 | 0.00638 | -0.037 | 52.603
1.5 | 0.398 | 0.00647 | -0.038 | 61.552
2 | 0.461 | 0.00645 | -0.039 | 71.525
2.5 | 0.524 | 0.0066 | -0.04 | 79.477
3 | 0.586 | 0.00674 | -0.041 | 86.867
3.5 | 0.648 | 0.00695 | -0.042 | 93.207
4 | 0.71 | 0.00712 | -0.043 | 99.629
4.5 | 0.772 | 0.0077 | -0.044 | 100.174
5 | 0.833 | 0.00828 | -0.045 | 100.601
5.5 | 0.895 | 0.00929 | -0.046 | 96.32
6 | 0.955 | 0.00966 | -0.047 | 98.857
6.5 | 1.015 | 0.01032 | -0.048 | 98.326
7 | 1.074 | 0.0107 | -0.049 | 100.386
7.5 | 1.131 | 0.0111 | -0.05 | 101.853
8 | 1.187 | 0.01137 | -0.051 | 104.394
8.5 | 1.24 | 0.0117 | -0.052 | 106.058
9 | 1.292 | 0.01229 | -0.053 | 105.102
9.5 | 1.341 | 0.01331 | -0.054 | 100.741
10 | 1.388 | 0.01388 | -0.055 | 99.989
10.5 | 1.432 | 0.01484 | -0.056 | 96.475
11 | 1.441 | 0.01611 | -0.056 | 89.435
11.5 | 1.472 | 0.01761 | -0.057 | 83.597
12 | 1.501 | 0.01842 | -0.057 | 81.499
12.5 | 1.526 | 0.01962 | -0.058 | 77.774
13 | 1.546 | 0.02091 | -0.059 | 73.958
13.5 | 1.563 | 0.02224 | -0.059 | 70.271
14 | 1.575 | 0.02387 | -0.06 | 65.956
14.5 | 1.583 | 0.02571 | -0.061 | 61.578
15 | 1.587 | 0.02755 | -0.061 | 57.621
15.5 | 1.588 | 0.02953 | -0.062 | 53.776
16 | 1.585 | 0.03179 | -0.062 | 49.851
16.5 | 1.578 | 0.03415 | -0.063 | 46.201
17 | 1.566 | 0.03718 | -0.063 | 42.125
17.5 | 1.551 | 0.04026 | -0.064 | 38.54
18 | 1.534 | 0.04354 | -0.064 | 35.223
18.5 | 1.513 | 0.04707 | -0.065 | 32.131
19 | 1.488 | 0.05122 | -0.065 | 29.057
19.5 | 1.461 | 0.05567 | -0.065 | 26.252
20 | 1.431 | 0.06111 | -0.066 | 23.426

## 84. Re 6M Mach 0.10 (2)
BIGFOIL.COM POLAR EXPORT
GA 35A217
GA 35A217 |  |  |  | Cl Max: | 1.7016 | at alpha= | 20 | deg
XFOIL ncrit=9 |  |  |  | L/D Max: | 123.968 | at alpha= | 4.5 | deg
Re: | 6000000 |  |  | Cd Min: | 0.06167 | at alpha= | 20 | deg
Mach: | 0.1 |  |  | Cl=0 at alpha= | -1.6607 | deg
|  |  |  | @ Cl=0.1, Cd= | 0.0045274
|  |  |  | @ Cl=0.4, Cd= | 0.0047021
|  |  |  | @ Cl=0.6, Cd= | 0.0051023
alpha (deg) | Cl | Cd | Cm | Cl/Cd
-20 | -1.5179 | 0.05091 | -0.054 | -29.8154
-19.5 | -1.5209 | 0.04482 | -0.0556 | -33.9335
-19 | -1.5198 | 0.03946 | -0.0566 | -38.515
-18.5 | -1.5132 | 0.03495 | -0.057 | -43.2961
-18 | -1.5009 | 0.03112 | -0.0569 | -48.2294
-17.5 | -1.4844 | 0.02784 | -0.0565 | -53.319
-17 | -1.4636 | 0.02507 | -0.0558 | -58.3805
-16.5 | -1.44 | 0.02267 | -0.0547 | -63.5201
-16 | -1.4139 | 0.02062 | -0.0533 | -68.5694
-15.5 | -1.3855 | 0.01891 | -0.0515 | -73.2681
-15 | -1.3505 | 0.01749 | -0.0503 | -77.2156
-14.5 | -1.3234 | 0.01653 | -0.0466 | -80.0605
-14 | -1.2882 | 0.01564 | -0.0442 | -82.3657
-13.5 | -1.2501 | 0.01484 | -0.0419 | -84.2385
-13 | -1.2099 | 0.01416 | -0.0397 | -85.4449
-12 | -1.1186 | 0.01277 | -0.0371 | -87.5959
-11.5 | -1.0715 | 0.01205 | -0.0359 | -88.9212
-11 | -1.0219 | 0.01147 | -0.0351 | -89.0933
-10.5 | -0.9706 | 0.01097 | -0.0345 | -88.4777
-10 | -0.9182 | 0.01052 | -0.0341 | -87.2814
-9.5 | -0.865 | 0.01012 | -0.0338 | -85.4743
-9 | -0.811 | 0.00975 | -0.0336 | -83.1795
-8.5 | -0.7573 | 0.00935 | -0.0333 | -80.9947
-8 | -0.7028 | 0.00897 | -0.0332 | -78.3501
-7.5 | -0.6475 | 0.00867 | -0.0332 | -74.6828
-7 | -0.592 | 0.00835 | -0.0332 | -70.8982
-6.5 | -0.5361 | 0.00808 | -0.0333 | -66.349
-6 | -0.48 | 0.0078 | -0.0334 | -61.5385
-5.5 | -0.4239 | 0.00754 | -0.0336 | -56.2202
-5 | -0.3671 | 0.00729 | -0.0338 | -50.3567
-4 | -0.2546 | 0.00674 | -0.0341 | -37.7745
-3.5 | -0.1998 | 0.00636 | -0.0341 | -31.4151
-3 | -0.1455 | 0.00588 | -0.034 | -24.7449
-2.5 | -0.0925 | 0.00535 | -0.0336 | -17.2897
-2 | -0.038 | 0.00494 | -0.0335 | -7.6923
-1.5 | 0.018 | 0.00468 | -0.0337 | 3.8462
-1 | 0.0751 | 0.00454 | -0.034 | 16.5419
-0.5 | 0.1343 | 0.00451 | -0.0347 | 29.7783
0 | 0.193 | 0.00452 | -0.0353 | 42.6991
0.5 | 0.2511 | 0.00453 | -0.0358 | 55.4305
1 | 0.3093 | 0.00454 | -0.0364 | 68.1278
1.5 | 0.3668 | 0.00462 | -0.0368 | 79.3939
2 | 0.4234 | 0.00476 | -0.0371 | 88.9496
2.5 | 0.4805 | 0.00484 | -0.0375 | 99.2769
3 | 0.5376 | 0.00493 | -0.0378 | 109.0467
3.5 | 0.5941 | 0.00508 | -0.0381 | 116.9488
4 | 0.6497 | 0.00529 | -0.0383 | 122.8166
4.5 | 0.7029 | 0.00567 | -0.0381 | 123.9683
5 | 0.7535 | 0.00622 | -0.0374 | 121.1415
5.5 | 0.8047 | 0.00671 | -0.0369 | 119.9255
6 | 0.854 | 0.00732 | -0.0361 | 116.6667
6.5 | 0.9047 | 0.00782 | -0.0355 | 115.6905
7 | 0.957 | 0.00819 | -0.0352 | 116.8498
7.5 | 1.008 | 0.00861 | -0.0348 | 117.0732
8 | 1.0587 | 0.00899 | -0.0342 | 117.7642
8.5 | 1.1085 | 0.00936 | -0.0335 | 118.4295
9 | 1.1561 | 0.00976 | -0.0324 | 118.4529
9.5 | 1.1988 | 0.01022 | -0.0303 | 117.2994
10 | 1.2496 | 0.01086 | -0.0302 | 115.0645
10.5 | 1.2885 | 0.01161 | -0.0279 | 110.9819
11 | 1.3239 | 0.01241 | -0.0251 | 106.6801
11.5 | 1.3592 | 0.01334 | -0.0227 | 101.8891
12 | 1.394 | 0.01441 | -0.0205 | 96.7384
12.5 | 1.4281 | 0.01561 | -0.0185 | 91.4862
13 | 1.4603 | 0.01704 | -0.0167 | 85.6984
13.5 | 1.49 | 0.01873 | -0.0149 | 79.5515
14 | 1.5188 | 0.02055 | -0.0132 | 73.9075
14.5 | 1.5451 | 0.02264 | -0.0116 | 68.2465
15 | 1.5698 | 0.02488 | -0.0101 | 63.0949
15.5 | 1.5901 | 0.02749 | -0.0084 | 57.8429
16 | 1.6111 | 0.03012 | -0.0071 | 53.4894
16.5 | 1.6304 | 0.03298 | -0.0058 | 49.436
17 | 1.6464 | 0.03618 | -0.0046 | 45.5058
17.5 | 1.659 | 0.03984 | -0.0035 | 41.6416
18 | 1.6678 | 0.04394 | -0.0026 | 37.9563
18.5 | 1.6803 | 0.04784 | -0.002 | 35.1233
19 | 1.6904 | 0.05203 | -0.0016 | 32.4889
19.5 | 1.6979 | 0.05659 | -0.0014 | 30.0035
20 | 1.7016 | 0.06167 | -0.0015 | 27.592

## 85. Re 6M Mach 0.25 (1)
BIGFOIL.COM POLAR EXPORT
GA 35A217
GA 35A217 |  |  |  | Cl Max: | 1.517 | at alpha= | 13.5 | deg
JavaFoil+Calcfoil stall+Eppler ext transition |  |  |  | L/D Max: | 102.982 | at alpha= | 8.5 | deg
Re: | 6000000 |  |  | Cd Min: | 0.00614 | at alpha= | -2 | deg
Mach: | 0.25 |  |  | Cl=0 at alpha= | -1.6641 | deg
|  |  |  | @ Cl=0.1, Cd= | 0.0062477
|  |  |  | @ Cl=0.4, Cd= | 0.0064862
|  |  |  | @ Cl=0.6, Cd= | 0.0068537
alpha (deg) | Cl | Cd | Cm | Cl/Cd
-17 | -0.537 | 0.11932 | -0.001 | -4.502
-16.5 | -0.587 | 0.1092 | -0.001 | -5.378
-16 | -0.636 | 0.09755 | -0.002 | -6.521
-15.5 | -0.685 | 0.08432 | -0.003 | -8.122
-15 | -0.748 | 0.05928 | -0.004 | -12.627
-14.5 | -0.803 | 0.04316 | -0.005 | -18.616
-14 | -0.85 | 0.03287 | -0.006 | -25.861
-13.5 | -0.886 | 0.0267 | -0.007 | -33.206
-13 | -0.914 | 0.0222 | -0.008 | -41.157
-12.5 | -0.935 | 0.01869 | -0.009 | -50.028
-12 | -0.945 | 0.01664 | -0.01 | -56.8
-11.5 | -0.944 | 0.01592 | -0.011 | -59.325
-11 | -0.942 | 0.01443 | -0.012 | -65.304
-10.5 | -0.928 | 0.0131 | -0.013 | -70.872
-10 | -0.904 | 0.01213 | -0.014 | -74.529
-9.5 | -0.873 | 0.01203 | -0.015 | -72.619
-9 | -0.838 | 0.01107 | -0.016 | -75.693
-8.5 | -0.797 | 0.01061 | -0.018 | -75.111
-8 | -0.752 | 0.01012 | -0.019 | -74.314
-7.5 | -0.704 | 0.01024 | -0.02 | -68.74
-7 | -0.652 | 0.00989 | -0.021 | -65.903
-6.5 | -0.597 | 0.00953 | -0.022 | -62.669
-6 | -0.541 | 0.00933 | -0.023 | -57.948
-5.5 | -0.482 | 0.00899 | -0.024 | -53.58
-5 | -0.421 | 0.00858 | -0.025 | -49.085
-4.5 | -0.36 | 0.00833 | -0.026 | -43.201
-4 | -0.297 | 0.00728 | -0.027 | -40.846
-3.5 | -0.234 | 0.00677 | -0.028 | -34.637
-3 | -0.171 | 0.00647 | -0.029 | -26.431
-2.5 | -0.107 | 0.00618 | -0.03 | -17.349
-2 | -0.043 | 0.00614 | -0.031 | -7.04
-1.5 | 0.021 | 0.00621 | -0.032 | 3.38
-1 | 0.085 | 0.00625 | -0.033 | 13.635
-0.5 | 0.15 | 0.00624 | -0.035 | 23.96
0 | 0.215 | 0.00633 | -0.036 | 34.033
0.5 | 0.28 | 0.00619 | -0.037 | 45.253
1 | 0.345 | 0.0063 | -0.038 | 54.752
1.5 | 0.41 | 0.00652 | -0.039 | 62.842
2 | 0.474 | 0.0066 | -0.04 | 71.891
2.5 | 0.539 | 0.00666 | -0.041 | 80.89
3 | 0.602 | 0.00686 | -0.042 | 87.733
3.5 | 0.665 | 0.007 | -0.043 | 95.079
4 | 0.729 | 0.00718 | -0.044 | 101.515
4.5 | 0.793 | 0.00797 | -0.045 | 99.428
5 | 0.856 | 0.00859 | -0.046 | 99.616
5.5 | 0.919 | 0.00957 | -0.047 | 95.996
6 | 0.981 | 0.00997 | -0.048 | 98.317
6.5 | 1.042 | 0.01035 | -0.05 | 100.612
7 | 1.102 | 0.01111 | -0.051 | 99.156
7.5 | 1.16 | 0.01156 | -0.052 | 100.332
8 | 1.216 | 0.01188 | -0.053 | 102.315
8.5 | 1.269 | 0.01232 | -0.054 | 102.982
9 | 1.32 | 0.01302 | -0.055 | 101.328
9.5 | 1.367 | 0.01406 | -0.056 | 97.29
10 | 1.394 | 0.01498 | -0.056 | 93.096
10.5 | 1.418 | 0.01654 | -0.056 | 85.751
11 | 1.447 | 0.01794 | -0.057 | 80.69
11.5 | 1.473 | 0.01914 | -0.058 | 76.927
12 | 1.493 | 0.02042 | -0.059 | 73.099
12.5 | 1.507 | 0.02197 | -0.059 | 68.598
13 | 1.515 | 0.02361 | -0.06 | 64.15
13.5 | 1.517 | 0.02536 | -0.06 | 59.821
14 | 1.512 | 0.02769 | -0.061 | 54.586
14.5 | 1.502 | 0.02989 | -0.062 | 50.24
15 | 1.485 | 0.03227 | -0.062 | 46.008
15.5 | 1.461 | 0.0352 | -0.063 | 41.495
16 | 1.43 | 0.0384 | -0.063 | 37.237
16.5 | 1.392 | 0.04232 | -0.064 | 32.883
17 | 1.347 | 0.04694 | -0.064 | 28.705
17.5 | 1.297 | 0.05199 | -0.064 | 24.949
18 | 1.241 | 0.05817 | -0.064 | 21.333
18.5 | 1.178 | 0.06591 | -0.064 | 17.877

## 86. Re 6M Mach 0.25 (2)
BIGFOIL.COM POLAR EXPORT
GA 35A217
GA 35A217 |  |  |  | Cl Max: | 1.644 | at alpha= | 18.5 | deg
XFOIL ncrit=9 |  |  |  | L/D Max: | 124.494 | at alpha= | 4.5 | deg
Re: | 6000000 |  |  | Cd Min: | 0.11625 | at alpha= | -20 | deg
Mach: | 0.25 |  |  | Cl=0 at alpha= | -1.6617 | deg
|  |  |  | @ Cl=0.1, Cd= | 0.00457
|  |  |  | @ Cl=0.4, Cd= | 0.0047122
|  |  |  | @ Cl=0.6, Cd= | 0.0051303
alpha (deg) | Cl | Cd | Cm | Cl/Cd
-20 | -1.1318 | 0.11625 | -0.0312 | -9.7359
-19.5 | -1.1965 | 0.0989 | -0.0409 | -12.0981
-19 | -1.2495 | 0.08399 | -0.0489 | -14.8768
-18.5 | -1.2897 | 0.07145 | -0.0552 | -18.0504
-18 | -1.3193 | 0.0609 | -0.0599 | -21.6634
-17.5 | -1.3406 | 0.05187 | -0.0633 | -25.8454
-17 | -1.3513 | 0.04445 | -0.0655 | -30.4004
-16.5 | -1.355 | 0.03818 | -0.0667 | -35.4898
-16 | -1.3518 | 0.0329 | -0.0669 | -41.0881
-15.5 | -1.3429 | 0.0284 | -0.0665 | -47.2852
-15 | -1.3274 | 0.02474 | -0.0653 | -53.654
-14.5 | -1.3088 | 0.02199 | -0.0629 | -59.518
-14 | -1.2837 | 0.01979 | -0.0604 | -64.8661
-13.5 | -1.254 | 0.01799 | -0.0576 | -69.7054
-13 | -1.2205 | 0.01654 | -0.0545 | -73.7908
-12.5 | -1.1837 | 0.01535 | -0.0513 | -77.114
-12 | -1.1441 | 0.01439 | -0.048 | -79.5066
-11.5 | -1.0988 | 0.01357 | -0.0454 | -80.9727
-11 | -1.0526 | 0.01262 | -0.0431 | -83.4073
-10.5 | -1.0029 | 0.01182 | -0.0413 | -84.8477
-10 | -0.9499 | 0.01119 | -0.04 | -84.8883
-9.5 | -0.8954 | 0.01066 | -0.0389 | -83.9962
-9 | -0.8398 | 0.01018 | -0.0381 | -82.4951
-8.5 | -0.7833 | 0.00977 | -0.0374 | -80.174
-8 | -0.7269 | 0.00933 | -0.0368 | -77.91
-7.5 | -0.6698 | 0.00893 | -0.0364 | -75.0056
-7 | -0.612 | 0.00861 | -0.0361 | -71.0801
-6.5 | -0.5541 | 0.00827 | -0.0358 | -67.0012
-6 | -0.4959 | 0.00798 | -0.0357 | -62.1429
-5.5 | -0.4374 | 0.00769 | -0.0357 | -56.8791
-5 | -0.3788 | 0.00744 | -0.0357 | -50.914
-4.5 | -0.3201 | 0.00717 | -0.0358 | -44.6444
-4 | -0.2621 | 0.00686 | -0.0358 | -38.207
-3.5 | -0.2049 | 0.0065 | -0.0356 | -31.5231
-2.5 | -0.095 | 0.00544 | -0.0349 | -17.4632
-2 | -0.0389 | 0.00499 | -0.0347 | -7.7956
-1.5 | 0.0186 | 0.00473 | -0.0347 | 3.9323
-1 | 0.0781 | 0.00457 | -0.0351 | 17.0897
-0.5 | 0.139 | 0.00457 | -0.0357 | 30.4158
0 | 0.1998 | 0.00455 | -0.0364 | 43.9121
0.5 | 0.2599 | 0.00457 | -0.0369 | 56.8709
1 | 0.3199 | 0.0046 | -0.0374 | 69.5435
1.5 | 0.3797 | 0.00466 | -0.0378 | 81.4807
2 | 0.438 | 0.00481 | -0.038 | 91.0603
2.5 | 0.4973 | 0.0049 | -0.0384 | 101.4898
3 | 0.5563 | 0.00501 | -0.0388 | 111.0379
3.5 | 0.6144 | 0.00517 | -0.0389 | 118.8395
4 | 0.6716 | 0.0054 | -0.0389 | 124.3704
4.5 | 0.7258 | 0.00583 | -0.0384 | 124.494
5 | 0.7778 | 0.0064 | -0.0376 | 121.5312
5.5 | 0.8302 | 0.00695 | -0.0368 | 119.4532
6 | 0.8805 | 0.00759 | -0.0356 | 116.0079
6.5 | 0.9329 | 0.00809 | -0.0348 | 115.3152
7 | 0.9857 | 0.00853 | -0.034 | 115.5569
7.5 | 1.0386 | 0.00895 | -0.0332 | 116.0447
8 | 1.0905 | 0.00937 | -0.0322 | 116.3821
8.5 | 1.1408 | 0.00981 | -0.0309 | 116.2895
9 | 1.1874 | 0.01028 | -0.029 | 115.5058
9.5 | 1.2232 | 0.01088 | -0.0249 | 112.4265
10 | 1.2701 | 0.01177 | -0.0237 | 107.9099
10.5 | 1.3063 | 0.01277 | -0.0206 | 102.2944
11 | 1.342 | 0.01395 | -0.0178 | 96.2007
11.5 | 1.3769 | 0.01534 | -0.0154 | 89.7588
12 | 1.4108 | 0.01693 | -0.0132 | 83.3314
12.5 | 1.443 | 0.01876 | -0.0111 | 76.919
13 | 1.4725 | 0.02085 | -0.0091 | 70.6235
13.5 | 1.4985 | 0.02327 | -0.007 | 64.3962
14 | 1.5251 | 0.02569 | -0.0051 | 59.3655
14.5 | 1.5459 | 0.02858 | -0.0031 | 54.0903
15 | 1.566 | 0.03163 | -0.0013 | 49.51
15.5 | 1.5858 | 0.03482 | 0.0003 | 45.5428
16 | 1.6009 | 0.03854 | 0.0018 | 41.5387
16.5 | 1.6128 | 0.04265 | 0.0032 | 37.8148
17 | 1.6227 | 0.04707 | 0.0043 | 34.4742
17.5 | 1.6327 | 0.05164 | 0.005 | 31.617
18 | 1.6395 | 0.05664 | 0.0056 | 28.946
18.5 | 1.644 | 0.06199 | 0.0058 | 26.5204
19 | 1.644 | 0.0679 | 0.0058 | 24.2121
19.5 | 1.6393 | 0.07455 | 0.0052 | 21.9893
20 | 1.6313 | 0.08161 | 0.0043 | 19.989

## 87. Re 6M Mach 0.50 (1)
BIGFOIL.COM POLAR EXPORT
GA 35A217
GA 35A217 |  |  |  | Cl Max: | 1.343 | at alpha= | 9 | deg
JavaFoil+Calcfoil stall+Eppler ext transition |  |  |  | L/D Max: | 101.462 | at alpha= | 4.5 | deg
Re: | 6000000 |  |  | Cd Min: | 0.00634 | at alpha= | -1.5 | deg
Mach: | 0.5 |  |  | Cl=0 at alpha= | -1.662 | deg
|  |  |  | @ Cl=0.1, Cd= | 0.0064711
|  |  |  | @ Cl=0.4, Cd= | 0.0065947
|  |  |  | @ Cl=0.6, Cd= | 0.0071433
alpha (deg) | Cl | Cd | Cm | Cl/Cd
-20 | -1.061 | 0.1501 | 0.003 | -7.069
-19.5 | -1.025 | 0.15048 | 0.002 | -6.814
-19 | -0.994 | 0.14811 | 0.002 | -6.711
-18.5 | -0.964 | 0.14284 | 0.001 | -6.75
-18 | -0.936 | 0.13929 | 0.001 | -6.722
-17.5 | -0.913 | 0.14376 | 0 | -6.35
-17 | -0.886 | 0.13307 | -0.001 | -6.659
-16.5 | -0.857 | 0.12738 | -0.001 | -6.725
-16 | -0.826 | 0.12184 | -0.002 | -6.781
-15.5 | -0.797 | 0.11764 | -0.002 | -6.774
-15 | -0.767 | 0.11474 | -0.003 | -6.68
-14.5 | -0.737 | 0.10867 | -0.003 | -6.784
-14 | -0.709 | 0.10632 | -0.004 | -6.668
-13.5 | -0.681 | 0.10153 | -0.005 | -6.703
-13 | -0.653 | 0.09741 | -0.005 | -6.704
-12.5 | -0.624 | 0.0934 | -0.006 | -6.679
-12 | -0.595 | 0.08545 | -0.006 | -6.957
-11.5 | -0.567 | 0.07771 | -0.007 | -7.292
-11 | -0.543 | 0.06871 | -0.008 | -7.901
-10.5 | -0.508 | 0.07393 | -0.007 | -6.871
-10 | -0.56 | 0.02177 | -0.015 | -25.735
-9.5 | -0.542 | 0.01703 | -0.017 | -31.854
-9 | -0.507 | 0.01635 | -0.018 | -31.032
-8.5 | -0.48 | 0.01403 | -0.019 | -34.231
-8 | -0.625 | 0.01425 | -0.021 | -43.85
-7.5 | -0.691 | 0.01178 | -0.022 | -58.665
-7 | -0.677 | 0.0109 | -0.023 | -62.08
-6.5 | -0.639 | 0.01049 | -0.024 | -60.891
-6 | -0.588 | 0.01038 | -0.025 | -56.652
-5.5 | -0.529 | 0.00995 | -0.027 | -53.122
-5 | -0.465 | 0.00948 | -0.028 | -49.099
-4.5 | -0.399 | 0.00904 | -0.029 | -44.116
-4 | -0.331 | 0.00877 | -0.03 | -37.718
-3.5 | -0.261 | 0.0074 | -0.031 | -35.294
-3 | -0.191 | 0.00695 | -0.033 | -27.477
-2.5 | -0.12 | 0.00642 | -0.034 | -18.66
-2 | -0.048 | 0.0064 | -0.035 | -7.543
-1.5 | 0.023 | 0.00634 | -0.036 | 3.704
-1 | 0.095 | 0.00646 | -0.037 | 14.76
-0.5 | 0.167 | 0.00662 | -0.039 | 25.248
0 | 0.241 | 0.00668 | -0.04 | 36.067
0.5 | 0.313 | 0.00674 | -0.041 | 46.453
1 | 0.385 | 0.00657 | -0.042 | 58.696
1.5 | 0.458 | 0.00669 | -0.043 | 68.444
2 | 0.53 | 0.00691 | -0.045 | 76.734
2.5 | 0.602 | 0.00715 | -0.046 | 84.204
3 | 0.672 | 0.00741 | -0.047 | 90.593
3.5 | 0.743 | 0.00762 | -0.048 | 97.538
4 | 0.813 | 0.00825 | -0.049 | 98.555
4.5 | 0.884 | 0.00871 | -0.051 | 101.462
5 | 0.953 | 0.01097 | -0.052 | 86.947
5.5 | 1.023 | 0.01152 | -0.053 | 88.725
6 | 1.09 | 0.01216 | -0.054 | 89.616
6.5 | 1.156 | 0.01266 | -0.055 | 91.316
7 | 1.218 | 0.01333 | -0.056 | 91.353
7.5 | 1.25 | 0.01445 | -0.056 | 86.504
8 | 1.296 | 0.01541 | -0.057 | 84.069
8.5 | 1.328 | 0.01739 | -0.058 | 76.402
9 | 1.343 | 0.02053 | -0.059 | 65.442
9.5 | 1.343 | 0.02192 | -0.06 | 61.259
10 | 1.298 | 0.02444 | -0.06 | 53.133
10.5 | 1.107 | 0.02911 | -0.061 | 38.02
11 | 0.853 | 0.03091 | -0.061 | 27.591
11.5 | 0.88 | 0.03483 | -0.062 | 25.252
12 | 0.789 | 0.08926 | -0.037 | 8.835
12.5 | 0.887 | 0.06164 | -0.057 | 14.395
13 | 0.893 | 0.07836 | -0.054 | 11.392
13.5 | 0.879 | 0.10244 | -0.042 | 8.582
14 | 0.913 | 0.10488 | -0.046 | 8.71

## 88. Re 6M Mach 0.50 (2)
BIGFOIL.COM POLAR EXPORT
GA 35A217
GA 35A217 |  |  |  | Cl Max: | 1.4719 | at alpha= | 13.5 | deg
XFOIL ncrit=9 |  |  |  | L/D Max: | 129.461 | at alpha= | 4 | deg
Re: | 6000000 |  |  | Cd Min: | 0.15525 | at alpha= | 18.5 | deg
Mach: | 0.5 |  |  | Cl=0 at alpha= | -1.6687 | deg
|  |  |  | @ Cl=0.1, Cd= | 0.0047772
|  |  |  | @ Cl=0.4, Cd= | 0.0048622
|  |  |  | @ Cl=0.6, Cd= | 0.0052811
alpha (deg) | Cl | Cd | Cm | Cl/Cd
-14 | -0.589 | 0.12375 | -0.0344 | -4.7596
-13.5 | -0.6069 | 0.11138 | -0.0412 | -5.4489
-13 | -0.6285 | 0.09904 | -0.0477 | -6.3459
-12.5 | -0.6536 | 0.08645 | -0.0538 | -7.5604
-12 | -0.6782 | 0.07366 | -0.0613 | -9.2072
-11.5 | -0.7058 | 0.06144 | -0.0691 | -11.4876
-11 | -0.7358 | 0.05032 | -0.0757 | -14.6224
-10.5 | -0.7666 | 0.04028 | -0.0806 | -19.0318
-10 | -0.7962 | 0.03139 | -0.083 | -25.3648
-9 | -0.8378 | 0.01807 | -0.0765 | -46.3641
-8.5 | -0.8331 | 0.01431 | -0.0689 | -58.218
-8 | -0.806 | 0.01224 | -0.061 | -65.8497
-7.5 | -0.7549 | 0.01092 | -0.0561 | -69.13
-7 | -0.6954 | 0.00997 | -0.0525 | -69.7492
-6.5 | -0.6306 | 0.00935 | -0.0499 | -67.4439
-6 | -0.5636 | 0.00885 | -0.048 | -63.6836
-5.5 | -0.4964 | 0.00843 | -0.0465 | -58.8849
-5 | -0.4286 | 0.00805 | -0.0454 | -53.2422
-4.5 | -0.3612 | 0.00773 | -0.0445 | -46.727
-4 | -0.2936 | 0.0074 | -0.0438 | -39.6757
-3.5 | -0.2277 | 0.00704 | -0.0431 | -32.3438
-3 | -0.165 | 0.00645 | -0.042 | -25.5814
-2.5 | -0.1045 | 0.0058 | -0.0408 | -18.0172
-2 | -0.0432 | 0.00521 | -0.0398 | -8.2917
-1.5 | 0.022 | 0.00489 | -0.0395 | 4.499
-1 | 0.0903 | 0.00478 | -0.0397 | 18.8912
-0.5 | 0.1602 | 0.00476 | -0.0403 | 33.6555
0 | 0.2296 | 0.00475 | -0.0408 | 48.3368
0.5 | 0.299 | 0.00477 | -0.0413 | 62.6834
1 | 0.3684 | 0.00483 | -0.0418 | 76.2733
1.5 | 0.4371 | 0.0049 | -0.0421 | 89.2041
2 | 0.5047 | 0.00505 | -0.0422 | 99.9406
2.5 | 0.5719 | 0.00521 | -0.0422 | 109.7697
3 | 0.6391 | 0.00538 | -0.0421 | 118.7918
3.5 | 0.7065 | 0.00556 | -0.0419 | 127.0683
4 | 0.769 | 0.00594 | -0.0408 | 129.4613
4.5 | 0.8252 | 0.00662 | -0.0386 | 124.6526
5 | 0.8793 | 0.00739 | -0.0359 | 118.9851
5.5 | 0.932 | 0.00818 | -0.0329 | 113.9364
6 | 0.984 | 0.00894 | -0.0297 | 110.0671
6.5 | 1.031 | 0.00965 | -0.0255 | 106.8394
7 | 1.0834 | 0.01039 | -0.0223 | 104.2733
7.5 | 1.1347 | 0.01128 | -0.019 | 100.594
8 | 1.1826 | 0.01245 | -0.0157 | 94.988
8.5 | 1.2277 | 0.01393 | -0.0124 | 88.1335
9 | 1.2623 | 0.01567 | -0.0077 | 80.5552
9.5 | 1.3003 | 0.01826 | -0.005 | 71.2103
10 | 1.3308 | 0.02118 | -0.0015 | 62.8329
10.5 | 1.3603 | 0.02425 | 0.0019 | 56.0948
11 | 1.3862 | 0.02759 | 0.0054 | 50.2428
11.5 | 1.4104 | 0.03115 | 0.0089 | 45.2777
12 | 1.4322 | 0.03513 | 0.0121 | 40.7686
12.5 | 1.4522 | 0.03936 | 0.0152 | 36.8953
13 | 1.4647 | 0.04435 | 0.018 | 33.0259
13.5 | 1.4719 | 0.0499 | 0.0206 | 29.497
14 | 1.4669 | 0.05665 | 0.0225 | 25.8941
14.5 | 1.451 | 0.0646 | 0.0234 | 22.4613
15 | 1.4263 | 0.07359 | 0.0231 | 19.3817
15.5 | 1.3955 | 0.08355 | 0.0216 | 16.7026
16 | 1.3615 | 0.09433 | 0.0187 | 14.4334
16.5 | 1.3267 | 0.10561 | 0.0147 | 12.5623
17 | 1.292 | 0.11745 | 0.0096 | 11.0004
17.5 | 1.2592 | 0.12964 | 0.0034 | 9.7131
18 | 1.2285 | 0.14212 | -0.0038 | 8.6441
18.5 | 1.1973 | 0.15525 | -0.0121 | 7.7121

## 89. Re 7M Mach 0.00 (1)
BIGFOIL.COM POLAR EXPORT
GA 35A217
GA 35A217 |  |  |  | Cl Max: | 1.606 | at alpha= | 15.5 | deg
JavaFoil+Calcfoil stall+Eppler ext transition |  |  |  | L/D Max: | 108.229 | at alpha= | 8.5 | deg
Re: | 7000000 |  |  | Cd Min: | 0.00596 | at alpha= | -1 | deg
Mach: | 0 |  |  | Cl=0 at alpha= | -1.6613 | deg
|  |  |  | @ Cl=0.1, Cd= | 0.0059902
|  |  |  | @ Cl=0.4, Cd= | 0.0063819
|  |  |  | @ Cl=0.6, Cd= | 0.006669
alpha (deg) | Cl | Cd | Cm | Cl/Cd
-19 | -0.874 | 0.09027 | 0.002 | -9.686
-18.5 | -0.903 | 0.07607 | 0.001 | -11.872
-18 | -0.93 | 0.06456 | 0.001 | -14.398
-17.5 | -0.956 | 0.05353 | 0 | -17.864
-17 | -0.98 | 0.04512 | -0.001 | -21.712
-16.5 | -1.003 | 0.0374 | -0.002 | -26.813
-16 | -1.02 | 0.03224 | -0.003 | -31.638
-15.5 | -1.035 | 0.02784 | -0.003 | -37.167
-15 | -1.045 | 0.02453 | -0.004 | -42.596
-14.5 | -1.05 | 0.02227 | -0.005 | -47.146
-14 | -1.054 | 0.02002 | -0.006 | -52.665
-13.5 | -1.054 | 0.01778 | -0.007 | -59.265
-13 | -1.048 | 0.01628 | -0.008 | -64.406
-12.5 | -1.038 | 0.01505 | -0.009 | -68.969
-12 | -1.027 | 0.01424 | -0.01 | -72.153
-11.5 | -1.007 | 0.0132 | -0.011 | -76.315
-11 | -0.98 | 0.01242 | -0.012 | -78.873
-10.5 | -0.948 | 0.01162 | -0.013 | -81.59
-10 | -0.913 | 0.01153 | -0.014 | -79.202
-9.5 | -0.874 | 0.01066 | -0.015 | -82.038
-9 | -0.832 | 0.01028 | -0.016 | -80.981
-8.5 | -0.787 | 0.00993 | -0.017 | -79.326
-8 | -0.74 | 0.00958 | -0.018 | -77.186
-7.5 | -0.689 | 0.00931 | -0.019 | -74.021
-7 | -0.637 | 0.00909 | -0.02 | -70.032
-6.5 | -0.582 | 0.00908 | -0.021 | -64.063
-6 | -0.526 | 0.00881 | -0.022 | -59.68
-5.5 | -0.468 | 0.00862 | -0.023 | -54.249
-5 | -0.409 | 0.00825 | -0.024 | -49.545
-4.5 | -0.349 | 0.00804 | -0.025 | -43.384
-4 | -0.288 | 0.00697 | -0.026 | -41.376
-3.5 | -0.227 | 0.00673 | -0.027 | -33.744
-3 | -0.166 | 0.00635 | -0.028 | -26.108
-2.5 | -0.104 | 0.0062 | -0.029 | -16.764
-2 | -0.042 | 0.00612 | -0.03 | -6.831
-1.5 | 0.02 | 0.00615 | -0.031 | 3.305
-1 | 0.083 | 0.00596 | -0.032 | 13.854
-0.5 | 0.145 | 0.00607 | -0.033 | 23.873
0 | 0.209 | 0.00619 | -0.034 | 33.676
0.5 | 0.271 | 0.00631 | -0.036 | 42.994
1 | 0.334 | 0.00631 | -0.037 | 52.925
1.5 | 0.396 | 0.00638 | -0.038 | 62.148
2 | 0.459 | 0.00641 | -0.039 | 71.668
2.5 | 0.522 | 0.00654 | -0.04 | 79.816
3 | 0.583 | 0.00668 | -0.041 | 87.267
3.5 | 0.645 | 0.00664 | -0.042 | 97.104
4 | 0.706 | 0.00729 | -0.043 | 96.925
4.5 | 0.768 | 0.0078 | -0.044 | 98.425
5 | 0.829 | 0.00834 | -0.045 | 99.457
5.5 | 0.89 | 0.00914 | -0.046 | 97.439
6 | 0.951 | 0.0094 | -0.047 | 101.146
6.5 | 1.01 | 0.00989 | -0.048 | 102.153
7 | 1.069 | 0.01011 | -0.049 | 105.756
7.5 | 1.126 | 0.01079 | -0.05 | 104.316
8 | 1.182 | 0.0112 | -0.051 | 105.451
8.5 | 1.235 | 0.01141 | -0.052 | 108.229
9 | 1.287 | 0.01197 | -0.053 | 107.531
9.5 | 1.336 | 0.01289 | -0.054 | 103.62
10 | 1.383 | 0.01347 | -0.055 | 102.696
10.5 | 1.428 | 0.01417 | -0.056 | 100.77
11 | 1.469 | 0.01519 | -0.057 | 96.709
11.5 | 1.473 | 0.01665 | -0.056 | 88.458
12 | 1.503 | 0.01758 | -0.057 | 85.485
12.5 | 1.53 | 0.01861 | -0.058 | 82.19
13 | 1.552 | 0.01984 | -0.059 | 78.219
13.5 | 1.57 | 0.02115 | -0.059 | 74.252
14 | 1.585 | 0.02251 | -0.06 | 70.384
14.5 | 1.595 | 0.0242 | -0.06 | 65.925
15 | 1.602 | 0.02587 | -0.061 | 61.933
15.5 | 1.606 | 0.02774 | -0.062 | 57.885
16 | 1.605 | 0.02986 | -0.062 | 53.758
16.5 | 1.602 | 0.03199 | -0.063 | 50.076
17 | 1.594 | 0.03472 | -0.063 | 45.919
17.5 | 1.584 | 0.03751 | -0.064 | 42.221
18 | 1.571 | 0.04017 | -0.064 | 39.104
18.5 | 1.555 | 0.0433 | -0.065 | 35.898
19 | 1.535 | 0.04683 | -0.065 | 32.78
19.5 | 1.513 | 0.05066 | -0.066 | 29.87
20 | 1.486 | 0.0562 | -0.066 | 26.448

## 90. Re 7M Mach 0.00 (2)
BIGFOIL.COM POLAR EXPORT
GA 35A217
GA 35A217 |  |  |  | Cl Max: | 1.7317 | at alpha= | 20 | deg
XFOIL ncrit=9 |  |  |  | L/D Max: | 121.6 | at alpha= | 9 | deg
Re: | 7000000 |  |  | Cd Min: | 0.05624 | at alpha= | 20 | deg
Mach: | 0 |  |  | Cl=0 at alpha= | -1.6679 | deg
|  |  |  | @ Cl=0.1, Cd= | 0.0044258
|  |  |  | @ Cl=0.4, Cd= | 0.0046394
|  |  |  | @ Cl=0.6, Cd= | 0.005115
alpha (deg) | Cl | Cd | Cm | Cl/Cd
-20 | -1.5808 | 0.04157 | -0.0538 | -38.0274
-19.5 | -1.5764 | 0.03682 | -0.0544 | -42.8137
-19 | -1.5679 | 0.03274 | -0.0545 | -47.8894
-18.5 | -1.5545 | 0.02924 | -0.0542 | -53.1635
-18 | -1.5367 | 0.02626 | -0.0537 | -58.5187
-17.5 | -1.5154 | 0.02372 | -0.0528 | -63.887
-17 | -1.4907 | 0.02158 | -0.0517 | -69.0778
-16.5 | -1.4635 | 0.01977 | -0.0503 | -74.0263
-16 | -1.4343 | 0.01824 | -0.0486 | -78.6349
-15.5 | -1.4033 | 0.01694 | -0.0466 | -82.8394
-15 | -1.3715 | 0.01604 | -0.044 | -85.505
-14.5 | -1.3367 | 0.01523 | -0.0416 | -87.7676
-14 | -1.2987 | 0.0145 | -0.0395 | -89.5655
-13.5 | -1.2585 | 0.01387 | -0.0375 | -90.7354
-13 | -1.2132 | 0.01325 | -0.0364 | -91.5623
-12.5 | -1.166 | 0.01268 | -0.0355 | -91.9558
-12 | -1.1175 | 0.01216 | -0.0347 | -91.8997
-11.5 | -1.069 | 0.01156 | -0.0339 | -92.474
-11 | -1.0195 | 0.01098 | -0.0333 | -92.8506
-10.5 | -0.9683 | 0.01052 | -0.0328 | -92.0437
-10 | -0.9159 | 0.01009 | -0.0326 | -90.773
-9.5 | -0.8627 | 0.00972 | -0.0324 | -88.7551
-8.5 | -0.7546 | 0.00905 | -0.0323 | -83.3812
-8 | -0.7006 | 0.00869 | -0.0322 | -80.6214
-7.5 | -0.6455 | 0.00838 | -0.0323 | -77.0286
-7 | -0.5902 | 0.00811 | -0.0324 | -72.7744
-6.5 | -0.5344 | 0.00783 | -0.0326 | -68.2503
-6 | -0.4787 | 0.00759 | -0.0328 | -63.0698
-5.5 | -0.4224 | 0.00733 | -0.0331 | -57.6262
-5 | -0.3662 | 0.00711 | -0.0333 | -51.5049
-4.5 | -0.3097 | 0.00686 | -0.0336 | -45.1458
-4 | -0.2539 | 0.00659 | -0.0338 | -38.5281
-3.5 | -0.1982 | 0.00627 | -0.0339 | -31.6108
-3 | -0.1441 | 0.00583 | -0.0338 | -24.717
-2.5 | -0.0903 | 0.00538 | -0.0337 | -16.7844
-2 | -0.0366 | 0.00491 | -0.0335 | -7.4542
-1.5 | 0.0185 | 0.00464 | -0.0336 | 3.9871
-1 | 0.0753 | 0.00443 | -0.0339 | 16.9977
-0.5 | 0.1335 | 0.00442 | -0.0345 | 30.2036
0 | 0.192 | 0.0044 | -0.0352 | 43.6364
0.5 | 0.2499 | 0.00442 | -0.0357 | 56.5385
1 | 0.3077 | 0.00444 | -0.0362 | 69.3018
1.5 | 0.3642 | 0.00457 | -0.0366 | 79.6937
2 | 0.4209 | 0.00468 | -0.0369 | 89.9359
2.5 | 0.4778 | 0.00478 | -0.0373 | 99.9582
3 | 0.5344 | 0.0049 | -0.0377 | 109.0612
3.5 | 0.5902 | 0.00507 | -0.038 | 116.4103
4 | 0.6447 | 0.00532 | -0.038 | 121.1842
5 | 0.7486 | 0.00619 | -0.0373 | 120.937
5.5 | 0.7998 | 0.00667 | -0.0369 | 119.91
6 | 0.8496 | 0.00725 | -0.0363 | 117.1862
6.5 | 0.9014 | 0.00766 | -0.036 | 117.6762
7 | 0.9533 | 0.00804 | -0.0357 | 118.5697
7.5 | 1.0051 | 0.0084 | -0.0355 | 119.6548
8 | 1.0564 | 0.00875 | -0.0351 | 120.7314
8.5 | 1.1067 | 0.00911 | -0.0347 | 121.4819
9 | 1.1552 | 0.0095 | -0.0339 | 121.6
9.5 | 1.2007 | 0.00994 | -0.0326 | 120.7948
10 | 1.2413 | 0.01048 | -0.0303 | 118.4447
10.5 | 1.2931 | 0.01115 | -0.0307 | 115.9731
11 | 1.3282 | 0.01184 | -0.0277 | 112.1791
11.5 | 1.3642 | 0.01264 | -0.0253 | 107.9272
12 | 1.3995 | 0.01357 | -0.0231 | 103.1319
12.5 | 1.4332 | 0.01467 | -0.021 | 97.696
13 | 1.4669 | 0.01587 | -0.0192 | 92.4323
13.5 | 1.4982 | 0.0173 | -0.0174 | 86.6012
14 | 1.5269 | 0.01901 | -0.0156 | 80.3209
14.5 | 1.5561 | 0.02076 | -0.0142 | 74.9566
15 | 1.5813 | 0.02286 | -0.0126 | 69.1732
15.5 | 1.6049 | 0.02512 | -0.0111 | 63.8893
16 | 1.6286 | 0.02741 | -0.0098 | 59.4163
16.5 | 1.6478 | 0.03009 | -0.0084 | 54.7624
17 | 1.6641 | 0.03312 | -0.0071 | 50.2446
17.5 | 1.6783 | 0.03642 | -0.0059 | 46.0818
18 | 1.6937 | 0.03975 | -0.0051 | 42.6088
18.5 | 1.7073 | 0.04333 | -0.0044 | 39.4023
19 | 1.7182 | 0.04729 | -0.0039 | 36.3333
19.5 | 1.7263 | 0.05158 | -0.0035 | 33.4684
20 | 1.7317 | 0.05624 | -0.0033 | 30.7913

## 91. Re 7M Mach 0.10 (1)
BIGFOIL.COM POLAR EXPORT
GA 35A217
GA 35A217 |  |  |  | Cl Max: | 1.59 | at alpha= | 15 | deg
JavaFoil+Calcfoil stall+Eppler ext transition |  |  |  | L/D Max: | 107.668 | at alpha= | 8.5 | deg
Re: | 7000000 |  |  | Cd Min: | 0.00595 | at alpha= | -1 | deg
Mach: | 0.1 |  |  | Cl=0 at alpha= | -1.6613 | deg
|  |  |  | @ Cl=0.1, Cd= | 0.0059986
|  |  |  | @ Cl=0.4, Cd= | 0.0063794
|  |  |  | @ Cl=0.6, Cd= | 0.0067571
alpha (deg) | Cl | Cd | Cm | Cl/Cd
-18.5 | -0.847 | 0.0836 | 0.001 | -10.132
-18 | -0.872 | 0.07473 | 0.001 | -11.673
-17.5 | -0.904 | 0.06127 | 0 | -14.755
-17 | -0.932 | 0.05088 | -0.001 | -18.318
-16.5 | -0.958 | 0.04264 | -0.002 | -22.463
-16 | -0.983 | 0.03508 | -0.003 | -28.011
-15.5 | -1.001 | 0.03018 | -0.003 | -33.178
-15 | -1.017 | 0.02598 | -0.004 | -39.144
-14.5 | -1.027 | 0.02309 | -0.005 | -44.474
-14 | -1.033 | 0.02105 | -0.006 | -49.069
-13.5 | -1.036 | 0.01851 | -0.007 | -55.995
-13 | -1.035 | 0.01677 | -0.008 | -61.693
-12.5 | -1.029 | 0.01518 | -0.009 | -67.786
-12 | -1.017 | 0.01456 | -0.01 | -69.883
-11.5 | -1.003 | 0.01337 | -0.011 | -74.964
-11 | -0.977 | 0.01256 | -0.012 | -77.803
-10.5 | -0.947 | 0.01171 | -0.013 | -80.838
-10 | -0.913 | 0.01158 | -0.014 | -78.86
-9.5 | -0.875 | 0.01076 | -0.015 | -81.304
-9 | -0.834 | 0.01032 | -0.016 | -80.837
-8.5 | -0.789 | 0.00997 | -0.017 | -79.192
-8 | -0.742 | 0.00961 | -0.018 | -77.156
-7.5 | -0.692 | 0.00941 | -0.019 | -73.527
-7 | -0.639 | 0.00906 | -0.02 | -70.5
-6.5 | -0.584 | 0.00909 | -0.021 | -64.327
-6 | -0.528 | 0.00886 | -0.022 | -59.568
-5.5 | -0.47 | 0.00858 | -0.023 | -54.746
-5 | -0.411 | 0.00825 | -0.024 | -49.784
-4.5 | -0.35 | 0.0081 | -0.025 | -43.259
-4 | -0.29 | 0.00705 | -0.026 | -41.12
-3.5 | -0.228 | 0.00669 | -0.027 | -34.143
-3 | -0.167 | 0.00634 | -0.028 | -26.272
-2.5 | -0.104 | 0.00614 | -0.029 | -16.999
-2 | -0.042 | 0.00619 | -0.03 | -6.792
-1.5 | 0.02 | 0.00614 | -0.032 | 3.327
-1 | 0.083 | 0.00595 | -0.033 | 13.951
-0.5 | 0.146 | 0.00613 | -0.034 | 23.753
0 | 0.21 | 0.00625 | -0.035 | 33.526
0.5 | 0.273 | 0.0061 | -0.036 | 44.653
1 | 0.336 | 0.00636 | -0.037 | 52.721
1.5 | 0.398 | 0.00638 | -0.038 | 62.498
2 | 0.461 | 0.00636 | -0.039 | 72.532
2.5 | 0.524 | 0.00656 | -0.04 | 79.985
3 | 0.586 | 0.00673 | -0.041 | 86.951
3.5 | 0.648 | 0.00685 | -0.042 | 94.608
4 | 0.71 | 0.00734 | -0.043 | 96.75
4.5 | 0.772 | 0.00785 | -0.044 | 98.334
5 | 0.833 | 0.00834 | -0.045 | 99.941
5.5 | 0.895 | 0.00913 | -0.046 | 98.032
6 | 0.955 | 0.0095 | -0.047 | 100.544
6.5 | 1.015 | 0.00996 | -0.048 | 101.921
7 | 1.074 | 0.01052 | -0.049 | 102.064
7.5 | 1.131 | 0.01089 | -0.05 | 103.843
8 | 1.187 | 0.01132 | -0.051 | 104.839
8.5 | 1.24 | 0.01152 | -0.052 | 107.668
9 | 1.292 | 0.01209 | -0.053 | 106.824
9.5 | 1.341 | 0.01301 | -0.054 | 103.105
10 | 1.388 | 0.01363 | -0.055 | 101.837
10.5 | 1.432 | 0.01434 | -0.056 | 99.876
11 | 1.443 | 0.01593 | -0.056 | 90.559
11.5 | 1.475 | 0.01691 | -0.057 | 87.213
12 | 1.503 | 0.01788 | -0.057 | 84.077
12.5 | 1.528 | 0.01896 | -0.058 | 80.633
13 | 1.549 | 0.02025 | -0.059 | 76.491
13.5 | 1.566 | 0.02161 | -0.059 | 72.453
14 | 1.578 | 0.02305 | -0.06 | 68.443
14.5 | 1.586 | 0.0248 | -0.061 | 63.949
15 | 1.59 | 0.02656 | -0.061 | 59.867
15.5 | 1.59 | 0.02866 | -0.062 | 55.482
16 | 1.587 | 0.03071 | -0.062 | 51.684
16.5 | 1.581 | 0.03297 | -0.063 | 47.938
17 | 1.569 | 0.03588 | -0.063 | 43.72
17.5 | 1.554 | 0.03886 | -0.064 | 40.001
18 | 1.536 | 0.04196 | -0.064 | 36.617
18.5 | 1.515 | 0.04564 | -0.065 | 33.189
19 | 1.491 | 0.04934 | -0.065 | 30.228
19.5 | 1.464 | 0.05393 | -0.066 | 27.144
20 | 1.435 | 0.05874 | -0.066 | 24.431

## 92. Re 7M Mach 0.10 (2)
BIGFOIL.COM POLAR EXPORT
GA 35A217
GA 35A217 |  |  |  | Cl Max: | 1.7213 | at alpha= | 20 | deg
XFOIL ncrit=9 |  |  |  | L/D Max: | 121.965 | at alpha= | 4.5 | deg
Re: | 7000000 |  |  | Cd Min: | 0.0596 | at alpha= | 20 | deg
Mach: | 0.1 |  |  | Cl=0 at alpha= | -1.6688 | deg
|  |  |  | @ Cl=0.1, Cd= | 0.0044317
|  |  |  | @ Cl=0.4, Cd= | 0.0046404
|  |  |  | @ Cl=0.6, Cd= | 0.0051182
alpha (deg) | Cl | Cd | Cm | Cl/Cd
-20 | -1.551 | 0.04722 | -0.0551 | -32.8463
-19.5 | -1.5547 | 0.04128 | -0.0563 | -37.6623
-19 | -1.5514 | 0.03636 | -0.0569 | -42.6678
-18.5 | -1.5429 | 0.03218 | -0.0569 | -47.9459
-18 | -1.5292 | 0.02863 | -0.0565 | -53.4125
-17.5 | -1.5107 | 0.02563 | -0.0559 | -58.9426
-17 | -1.488 | 0.02313 | -0.0548 | -64.332
-16.5 | -1.4624 | 0.02102 | -0.0535 | -69.5718
-16 | -1.4344 | 0.01923 | -0.0519 | -74.5918
-15.5 | -1.4044 | 0.01772 | -0.0499 | -79.2551
-15 | -1.3738 | 0.01665 | -0.0472 | -82.5105
-14.5 | -1.3399 | 0.01572 | -0.0447 | -85.2354
-14 | -1.3028 | 0.01489 | -0.0423 | -87.495
-13.5 | -1.2644 | 0.01418 | -0.0399 | -89.1678
-13 | -1.2201 | 0.01352 | -0.0384 | -90.2441
-12.5 | -1.1732 | 0.0129 | -0.0372 | -90.9457
-12 | -1.1246 | 0.01234 | -0.0363 | -91.1345
-11.5 | -1.0747 | 0.01182 | -0.0355 | -90.9222
-11 | -1.0258 | 0.01115 | -0.0345 | -92
-10.5 | -0.9746 | 0.01064 | -0.0339 | -91.5977
-10 | -0.922 | 0.0102 | -0.0335 | -90.3922
-9.5 | -0.8685 | 0.0098 | -0.0332 | -88.6224
-9 | -0.8143 | 0.00945 | -0.0331 | -86.1693
-8.5 | -0.7594 | 0.00912 | -0.033 | -83.2675
-7.5 | -0.6496 | 0.00842 | -0.0329 | -77.1496
-7 | -0.5938 | 0.00816 | -0.0329 | -72.7696
-6.5 | -0.5377 | 0.00786 | -0.0331 | -68.4097
-6 | -0.4816 | 0.00761 | -0.0332 | -63.2852
-5.5 | -0.4249 | 0.00736 | -0.0334 | -57.731
-5 | -0.3684 | 0.00713 | -0.0336 | -51.669
-4.5 | -0.3114 | 0.00689 | -0.0339 | -45.1959
-4 | -0.2553 | 0.00662 | -0.034 | -38.565
-3.5 | -0.1993 | 0.00629 | -0.0342 | -31.6852
-3 | -0.1448 | 0.00585 | -0.0341 | -24.7521
-2.5 | -0.0907 | 0.00539 | -0.0339 | -16.8275
-2 | -0.0367 | 0.00492 | -0.0338 | -7.4593
-1.5 | 0.0187 | 0.00464 | -0.0338 | 4.0302
-1 | 0.0758 | 0.00444 | -0.0341 | 17.0721
-0.5 | 0.1343 | 0.00442 | -0.0347 | 30.3846
0 | 0.1933 | 0.00441 | -0.0354 | 43.8322
0.5 | 0.2515 | 0.00442 | -0.0359 | 56.9005
1 | 0.3096 | 0.00445 | -0.0364 | 69.573
1.5 | 0.3666 | 0.00457 | -0.0368 | 80.2188
2 | 0.4235 | 0.00469 | -0.0371 | 90.2985
2.5 | 0.4808 | 0.0048 | -0.0375 | 100.1667
3 | 0.5378 | 0.00491 | -0.0379 | 109.5316
3.5 | 0.5938 | 0.00509 | -0.0381 | 116.6601
4 | 0.6487 | 0.00534 | -0.0382 | 121.4794
4.5 | 0.7013 | 0.00575 | -0.0378 | 121.9652
5 | 0.7531 | 0.00622 | -0.0374 | 121.0772
5.5 | 0.8045 | 0.00671 | -0.0369 | 119.8957
6 | 0.8543 | 0.0073 | -0.0362 | 117.0274
6.5 | 0.9065 | 0.00771 | -0.0359 | 117.5746
7 | 0.9588 | 0.00809 | -0.0356 | 118.5167
7.5 | 1.011 | 0.00845 | -0.0353 | 119.645
8 | 1.0625 | 0.00881 | -0.0349 | 120.6016
8.5 | 1.113 | 0.00918 | -0.0343 | 121.2418
9 | 1.1615 | 0.00959 | -0.0334 | 121.1157
9.5 | 1.2066 | 0.01006 | -0.0319 | 119.9404
10 | 1.2469 | 0.0106 | -0.0294 | 117.6321
10.5 | 1.2959 | 0.0113 | -0.0291 | 114.6814
11 | 1.3317 | 0.01205 | -0.0263 | 110.5145
11.5 | 1.3679 | 0.0129 | -0.0238 | 106.0388
12 | 1.4033 | 0.01389 | -0.0216 | 101.0295
12.5 | 1.4368 | 0.01509 | -0.0195 | 95.2154
13 | 1.4695 | 0.01644 | -0.0176 | 89.3856
13.5 | 1.5011 | 0.01796 | -0.0158 | 83.5802
14 | 1.5293 | 0.01979 | -0.0141 | 77.2764
14.5 | 1.5579 | 0.02169 | -0.0126 | 71.8257
15 | 1.5817 | 0.02395 | -0.0109 | 66.0418
15.5 | 1.6059 | 0.02627 | -0.0094 | 61.1306
16 | 1.6278 | 0.02876 | -0.008 | 56.5994
16.5 | 1.6463 | 0.03163 | -0.0065 | 52.0487
17 | 1.6606 | 0.03494 | -0.0052 | 47.5272
17.5 | 1.675 | 0.03839 | -0.0041 | 43.6312
18 | 1.6903 | 0.04183 | -0.0033 | 40.4088
18.5 | 1.7035 | 0.04558 | -0.0026 | 37.3738
19 | 1.7131 | 0.04979 | -0.0021 | 34.4065
19.5 | 1.7183 | 0.05451 | -0.0018 | 31.5227
20 | 1.7213 | 0.0596 | -0.0017 | 28.8809

## 93. Re 7M Mach 0.25 (1)
BIGFOIL.COM POLAR EXPORT
GA 35A217
GA 35A217 |  |  |  | Cl Max: | 1.52 | at alpha= | 13.5 | deg
JavaFoil+Calcfoil stall+Eppler ext transition |  |  |  | L/D Max: | 105.01 | at alpha= | 8.5 | deg
Re: | 7000000 |  |  | Cd Min: | 0.00607 | at alpha= | -2 | deg
Mach: | 0.25 |  |  | Cl=0 at alpha= | -1.6641 | deg
|  |  |  | @ Cl=0.1, Cd= | 0.0061577
|  |  |  | @ Cl=0.4, Cd= | 0.0064315
|  |  |  | @ Cl=0.6, Cd= | 0.0068356
alpha (deg) | Cl | Cd | Cm | Cl/Cd
-17 | -0.539 | 0.11574 | -0.001 | -4.657
-16.5 | -0.591 | 0.10401 | -0.001 | -5.682
-16 | -0.641 | 0.09238 | -0.002 | -6.934
-15.5 | -0.699 | 0.07154 | -0.003 | -9.772
-15 | -0.761 | 0.05102 | -0.004 | -14.906
-14.5 | -0.812 | 0.03846 | -0.005 | -21.121
-14 | -0.856 | 0.03054 | -0.006 | -28.028
-13.5 | -0.891 | 0.0248 | -0.007 | -35.91
-13 | -0.917 | 0.02105 | -0.008 | -43.563
-12.5 | -0.938 | 0.01787 | -0.009 | -52.465
-12 | -0.947 | 0.01604 | -0.01 | -59.045
-11.5 | -0.947 | 0.01504 | -0.011 | -62.938
-11 | -0.947 | 0.0139 | -0.012 | -68.078
-10.5 | -0.928 | 0.01239 | -0.013 | -74.929
-10 | -0.904 | 0.01225 | -0.014 | -73.755
-9.5 | -0.873 | 0.01132 | -0.015 | -77.167
-9 | -0.838 | 0.01079 | -0.016 | -77.609
-8.5 | -0.797 | 0.01083 | -0.018 | -73.581
-8 | -0.752 | 0.0099 | -0.019 | -75.981
-7.5 | -0.704 | 0.00969 | -0.02 | -72.605
-7 | -0.652 | 0.00934 | -0.021 | -69.782
-6.5 | -0.597 | 0.00932 | -0.022 | -64.127
-6 | -0.541 | 0.00911 | -0.023 | -59.34
-5.5 | -0.482 | 0.00878 | -0.024 | -54.829
-5 | -0.421 | 0.00842 | -0.025 | -50.028
-4.5 | -0.36 | 0.00816 | -0.026 | -44.065
-4 | -0.297 | 0.00719 | -0.027 | -41.36
-3.5 | -0.234 | 0.00679 | -0.028 | -34.528
-3 | -0.171 | 0.00656 | -0.029 | -26.091
-2.5 | -0.107 | 0.00615 | -0.03 | -17.431
-2 | -0.043 | 0.00607 | -0.031 | -7.113
-1.5 | 0.021 | 0.00622 | -0.032 | 3.375
-1 | 0.085 | 0.00616 | -0.033 | 13.836
-0.5 | 0.15 | 0.00615 | -0.035 | 24.313
0 | 0.215 | 0.00626 | -0.036 | 34.384
0.5 | 0.28 | 0.00622 | -0.037 | 45.005
1 | 0.345 | 0.00622 | -0.038 | 55.46
1.5 | 0.41 | 0.00647 | -0.039 | 63.327
2 | 0.474 | 0.0065 | -0.04 | 72.96
2.5 | 0.539 | 0.0067 | -0.041 | 80.409
3 | 0.602 | 0.00684 | -0.042 | 87.937
3.5 | 0.665 | 0.00696 | -0.043 | 95.581
4 | 0.729 | 0.00756 | -0.044 | 96.417
4.5 | 0.793 | 0.00808 | -0.045 | 98.106
5 | 0.856 | 0.00866 | -0.046 | 98.803
5.5 | 0.919 | 0.0094 | -0.047 | 97.714
6 | 0.981 | 0.00981 | -0.048 | 100.003
6.5 | 1.042 | 0.0103 | -0.05 | 101.135
7 | 1.102 | 0.01093 | -0.051 | 100.801
7.5 | 1.16 | 0.01133 | -0.052 | 102.308
8 | 1.216 | 0.0118 | -0.053 | 103.039
8.5 | 1.269 | 0.01209 | -0.054 | 105.01
9 | 1.32 | 0.0128 | -0.055 | 103.097
9.5 | 1.367 | 0.01376 | -0.056 | 99.353
10 | 1.412 | 0.01455 | -0.057 | 96.996
10.5 | 1.42 | 0.01603 | -0.056 | 88.624
11 | 1.45 | 0.01762 | -0.057 | 82.267
11.5 | 1.475 | 0.01856 | -0.058 | 79.471
12 | 1.496 | 0.0198 | -0.059 | 75.547
12.5 | 1.51 | 0.02119 | -0.059 | 71.243
13 | 1.517 | 0.02298 | -0.06 | 66.013
13.5 | 1.52 | 0.02464 | -0.061 | 61.676
14 | 1.515 | 0.02674 | -0.061 | 56.649
14.5 | 1.504 | 0.02902 | -0.062 | 51.814
15 | 1.487 | 0.03133 | -0.062 | 47.464
15.5 | 1.463 | 0.03413 | -0.063 | 42.854
16 | 1.432 | 0.03729 | -0.063 | 38.401
16.5 | 1.395 | 0.04083 | -0.064 | 34.151
17 | 1.35 | 0.04525 | -0.064 | 29.843
17.5 | 1.3 | 0.05014 | -0.064 | 25.927
18 | 1.244 | 0.05581 | -0.064 | 22.295
18.5 | 1.181 | 0.06405 | -0.064 | 18.433

## 94. Re 7M Mach 0.25 (2)
BIGFOIL.COM POLAR EXPORT
GA 35A217
GA 35A217 |  |  |  | Cl Max: | 1.6673 | at alpha= | 18.5 | deg
XFOIL ncrit=9 |  |  |  | L/D Max: | 123.554 | at alpha= | 4 | deg
Re: | 7000000 |  |  | Cd Min: | 0.10332 | at alpha= | -20 | deg
Mach: | 0.25 |  |  | Cl=0 at alpha= | -1.671 | deg
|  |  |  | @ Cl=0.1, Cd= | 0.0044629
|  |  |  | @ Cl=0.4, Cd= | 0.0046621
|  |  |  | @ Cl=0.6, Cd= | 0.0051135
alpha (deg) | Cl | Cd | Cm | Cl/Cd
-20 | -1.2195 | 0.10332 | -0.0393 | -11.8031
-19.5 | -1.2751 | 0.08802 | -0.0476 | -14.4865
-19 | -1.3207 | 0.07478 | -0.0544 | -17.6611
-18.5 | -1.3549 | 0.06365 | -0.0595 | -21.2867
-18 | -1.3799 | 0.05416 | -0.0632 | -25.4782
-17.5 | -1.3959 | 0.04609 | -0.0658 | -30.2864
-17 | -1.4021 | 0.0395 | -0.0671 | -35.4962
-16.5 | -1.4006 | 0.03403 | -0.0675 | -41.1578
-16 | -1.3919 | 0.02947 | -0.0671 | -47.2311
-15.5 | -1.3773 | 0.02565 | -0.0661 | -53.6959
-15 | -1.3575 | 0.02266 | -0.0643 | -59.9073
-14.5 | -1.3348 | 0.02036 | -0.0616 | -65.5599
-14 | -1.3061 | 0.01844 | -0.0589 | -70.8297
-13.5 | -1.2741 | 0.01687 | -0.0559 | -75.5246
-13 | -1.2383 | 0.0156 | -0.0526 | -79.3782
-12.5 | -1.1993 | 0.01453 | -0.0494 | -82.5396
-12 | -1.1578 | 0.01369 | -0.0462 | -84.5727
-11.5 | -1.1092 | 0.01293 | -0.0441 | -85.785
-11 | -1.0582 | 0.01224 | -0.0424 | -86.4542
-10.5 | -1.0067 | 0.01154 | -0.0408 | -87.2357
-10 | -0.9545 | 0.01086 | -0.0394 | -87.8913
-9.5 | -0.8997 | 0.01032 | -0.0383 | -87.1802
-9 | -0.8437 | 0.00987 | -0.0375 | -85.4813
-8.5 | -0.7868 | 0.00945 | -0.0369 | -83.2593
-8 | -0.7293 | 0.0091 | -0.0365 | -80.1429
-7.5 | -0.6722 | 0.0087 | -0.036 | -77.2644
-7 | -0.6142 | 0.00836 | -0.0357 | -73.4689
-6.5 | -0.5559 | 0.00806 | -0.0356 | -68.9702
-6 | -0.4973 | 0.00778 | -0.0355 | -63.9203
-5.5 | -0.4387 | 0.0075 | -0.0355 | -58.4933
-5 | -0.38 | 0.00725 | -0.0355 | -52.4138
-4.5 | -0.321 | 0.007 | -0.0356 | -45.8571
-4 | -0.2628 | 0.00673 | -0.0357 | -39.049
-3.5 | -0.2046 | 0.0064 | -0.0357 | -31.9688
-3 | -0.1487 | 0.00596 | -0.0354 | -24.9497
-2.5 | -0.093 | 0.00544 | -0.0352 | -17.0956
-2 | -0.0377 | 0.00497 | -0.0349 | -7.5855
-1.5 | 0.0196 | 0.00466 | -0.0349 | 4.206
-1 | 0.0784 | 0.00447 | -0.0352 | 17.5391
-0.5 | 0.1392 | 0.00445 | -0.0358 | 31.2809
0 | 0.2 | 0.00445 | -0.0364 | 44.9438
0.5 | 0.2602 | 0.00446 | -0.0369 | 58.3408
1 | 0.3204 | 0.0045 | -0.0375 | 71.2
1.5 | 0.3796 | 0.00461 | -0.0378 | 82.3427
2 | 0.4383 | 0.00476 | -0.0381 | 92.0798
2.5 | 0.4975 | 0.00487 | -0.0385 | 102.1561
3 | 0.5565 | 0.00497 | -0.0388 | 111.9718
3.5 | 0.6141 | 0.00516 | -0.0389 | 119.0116
4 | 0.6709 | 0.00543 | -0.0388 | 123.5543
4.5 | 0.7246 | 0.00589 | -0.0383 | 123.0221
5 | 0.777 | 0.00644 | -0.0375 | 120.6522
5.5 | 0.8298 | 0.00695 | -0.0367 | 119.3957
6 | 0.8811 | 0.00754 | -0.0357 | 116.8568
6.5 | 0.9345 | 0.00799 | -0.0351 | 116.9587
7 | 0.989 | 0.00836 | -0.0346 | 118.3014
7.5 | 1.0422 | 0.00877 | -0.0338 | 118.8369
8 | 1.0946 | 0.0092 | -0.0329 | 118.9783
8.5 | 1.1456 | 0.00964 | -0.0318 | 118.8382
9 | 1.1931 | 0.01016 | -0.03 | 117.4311
9.5 | 1.2337 | 0.01069 | -0.0269 | 115.4069
10 | 1.2759 | 0.01149 | -0.0245 | 111.0444
10.5 | 1.3134 | 0.01241 | -0.0215 | 105.834
11 | 1.3506 | 0.01349 | -0.0188 | 100.1186
11.5 | 1.3863 | 0.01478 | -0.0163 | 93.7957
12 | 1.4205 | 0.01631 | -0.014 | 87.0938
12.5 | 1.4524 | 0.01811 | -0.0118 | 80.1988
13 | 1.4839 | 0.02004 | -0.0099 | 74.0469
13.5 | 1.5127 | 0.02225 | -0.0079 | 67.9865
14 | 1.5381 | 0.02473 | -0.0059 | 62.1957
14.5 | 1.5612 | 0.02744 | -0.0039 | 56.895
15 | 1.5837 | 0.03024 | -0.002 | 52.371
15.5 | 1.6018 | 0.03355 | -0.0003 | 47.7437
16 | 1.6169 | 0.03718 | 0.0014 | 43.4884
16.5 | 1.6315 | 0.04103 | 0.0027 | 39.7636
17 | 1.6446 | 0.04513 | 0.0038 | 36.4414
17.5 | 1.6559 | 0.04954 | 0.0047 | 33.4255
18 | 1.6638 | 0.0543 | 0.0054 | 30.6409
18.5 | 1.6673 | 0.0597 | 0.0058 | 27.928
19 | 1.6663 | 0.06565 | 0.0059 | 25.3816
19.5 | 1.6621 | 0.07209 | 0.0056 | 23.0559
20 | 1.6497 | 0.07962 | 0.0046 | 20.7197

## 95. Re 7M Mach 0.50 (1)
BIGFOIL.COM POLAR EXPORT
GA 35A217
GA 35A217 |  |  |  | Cl Max: | 1.346 | at alpha= | 9 | deg
JavaFoil+Calcfoil stall+Eppler ext transition |  |  |  | L/D Max: | 100.302 | at alpha= | 4.5 | deg
Re: | 7000000 |  |  | Cd Min: | 0.00627 | at alpha= | -1.5 | deg
Mach: | 0.5 |  |  | Cl=0 at alpha= | -1.662 | deg
|  |  |  | @ Cl=0.1, Cd= | 0.0064411
|  |  |  | @ Cl=0.4, Cd= | 0.0065185
|  |  |  | @ Cl=0.6, Cd= | 0.0071431
alpha (deg) | Cl | Cd | Cm | Cl/Cd
-20 | -1.064 | 0.14575 | 0.003 | -7.302
-19.5 | -1.031 | 0.14472 | 0.002 | -7.125
-19 | -0.997 | 0.14417 | 0.002 | -6.912
-18.5 | -0.965 | 0.14162 | 0.001 | -6.816
-18 | -0.937 | 0.13914 | 0.001 | -6.732
-17.5 | -0.913 | 0.14118 | 0 | -6.469
-17 | -0.887 | 0.13082 | -0.001 | -6.781
-16.5 | -0.858 | 0.12437 | -0.001 | -6.899
-16 | -0.828 | 0.11982 | -0.002 | -6.912
-15.5 | -0.798 | 0.11609 | -0.002 | -6.872
-15 | -0.767 | 0.11265 | -0.003 | -6.813
-14.5 | -0.737 | 0.109 | -0.003 | -6.765
-14 | -0.709 | 0.1056 | -0.004 | -6.715
-13.5 | -0.681 | 0.09989 | -0.005 | -6.815
-13 | -0.654 | 0.09566 | -0.005 | -6.833
-12.5 | -0.624 | 0.09046 | -0.006 | -6.902
-12 | -0.595 | 0.0842 | -0.006 | -7.073
-11.5 | -0.568 | 0.07649 | -0.007 | -7.421
-11 | -0.596 | 0.03515 | -0.012 | -16.971
-10.5 | -0.508 | 0.07335 | -0.007 | -6.927
-10 | -0.564 | 0.02095 | -0.015 | -26.905
-9.5 | -0.544 | 0.01599 | -0.017 | -34.017
-9 | -0.509 | 0.01567 | -0.018 | -32.504
-8.5 | -0.482 | 0.01416 | -0.019 | -34.06
-8 | -0.629 | 0.01263 | -0.021 | -49.765
-7.5 | -0.691 | 0.01148 | -0.022 | -60.189
-7 | -0.677 | 0.01063 | -0.023 | -63.656
-6.5 | -0.639 | 0.01064 | -0.024 | -60.028
-6 | -0.588 | 0.01017 | -0.025 | -57.819
-5.5 | -0.529 | 0.00972 | -0.027 | -54.404
-5 | -0.465 | 0.00928 | -0.028 | -50.134
-4.5 | -0.399 | 0.00884 | -0.029 | -45.144
-4 | -0.331 | 0.00861 | -0.03 | -38.426
-3.5 | -0.261 | 0.00744 | -0.031 | -35.128
-3 | -0.191 | 0.00705 | -0.033 | -27.05
-2.5 | -0.12 | 0.0065 | -0.034 | -18.433
-2 | -0.048 | 0.00633 | -0.035 | -7.622
-1.5 | 0.023 | 0.00627 | -0.036 | 3.741
-1 | 0.095 | 0.00643 | -0.037 | 14.812
-0.5 | 0.167 | 0.00659 | -0.039 | 25.361
0 | 0.241 | 0.00662 | -0.04 | 36.386
0.5 | 0.313 | 0.00667 | -0.041 | 46.921
1 | 0.385 | 0.0065 | -0.042 | 59.308
1.5 | 0.458 | 0.00659 | -0.043 | 69.493
2 | 0.53 | 0.0069 | -0.045 | 76.816
2.5 | 0.602 | 0.00715 | -0.046 | 84.319
3 | 0.672 | 0.00734 | -0.047 | 91.465
3.5 | 0.743 | 0.00768 | -0.048 | 96.662
4 | 0.813 | 0.00851 | -0.049 | 95.597
4.5 | 0.884 | 0.00881 | -0.051 | 100.302
5 | 0.953 | 0.01079 | -0.052 | 88.382
5.5 | 1.023 | 0.01132 | -0.053 | 90.291
6 | 1.09 | 0.01194 | -0.054 | 91.32
6.5 | 1.156 | 0.01252 | -0.055 | 92.295
7 | 1.218 | 0.01307 | -0.056 | 93.2
7.5 | 1.275 | 0.01322 | -0.058 | 96.502
8 | 1.297 | 0.01533 | -0.057 | 84.613
8.5 | 1.33 | 0.01696 | -0.058 | 78.433
9 | 1.346 | 0.0199 | -0.059 | 67.636
9.5 | 1.345 | 0.02127 | -0.06 | 63.24
10 | 1.301 | 0.02369 | -0.06 | 54.892
10.5 | 1.109 | 0.02801 | -0.061 | 39.576
11 | 0.854 | 0.03024 | -0.061 | 28.247
11.5 | 0.881 | 0.03382 | -0.062 | 26.048
12 | 0.796 | 0.0849 | -0.041 | 9.378
12.5 | 0.913 | 0.05025 | -0.061 | 18.175
13 | 0.914 | 0.06744 | -0.058 | 13.555
13.5 | 0.882 | 0.10037 | -0.044 | 8.786
14 | 0.921 | 0.0995 | -0.048 | 9.254

## 96. Re 7M Mach 0.50 (2)
BIGFOIL.COM POLAR EXPORT
GA 35A217
GA 35A217 |  |  |  | Cl Max: | 1.4929 | at alpha= | 13.5 | deg
XFOIL ncrit=9 |  |  |  | L/D Max: | 129.109 | at alpha= | 4 | deg
Re: | 7000000 |  |  | Cd Min: | 0.15342 | at alpha= | 18.5 | deg
Mach: | 0.5 |  |  | Cl=0 at alpha= | -1.6794 | deg
|  |  |  | @ Cl=0.1, Cd= | 0.0046613
|  |  |  | @ Cl=0.4, Cd= | 0.0047508
|  |  |  | @ Cl=0.6, Cd= | 0.0052027
alpha (deg) | Cl | Cd | Cm | Cl/Cd
-14 | -0.6001 | 0.12193 | -0.0355 | -4.9217
-13.5 | -0.626 | 0.10852 | -0.043 | -5.7685
-12.5 | -0.6726 | 0.08378 | -0.0556 | -8.0282
-12 | -0.6962 | 0.07132 | -0.0631 | -9.7616
-11.5 | -0.7234 | 0.05945 | -0.0706 | -12.1682
-11 | -0.7526 | 0.04865 | -0.0768 | -15.4697
-10.5 | -0.7822 | 0.03885 | -0.0814 | -20.1338
-10 | -0.8102 | 0.03026 | -0.0833 | -26.7746
-9.5 | -0.8339 | 0.02306 | -0.0816 | -36.1622
-9 | -0.8481 | 0.01749 | -0.076 | -48.4906
-8.5 | -0.8438 | 0.01378 | -0.0679 | -61.2337
-8 | -0.8153 | 0.01177 | -0.06 | -69.2693
-7.5 | -0.7619 | 0.0105 | -0.0553 | -72.5619
-7 | -0.6992 | 0.00973 | -0.052 | -71.8602
-6.5 | -0.6344 | 0.00906 | -0.0494 | -70.0221
-5.5 | -0.4987 | 0.0082 | -0.0462 | -60.8171
-5 | -0.4307 | 0.00786 | -0.0451 | -54.7964
-4.5 | -0.3625 | 0.00753 | -0.0443 | -48.1408
-4 | -0.2949 | 0.00723 | -0.0436 | -40.7884
-3.5 | -0.228 | 0.00689 | -0.043 | -33.0914
-3 | -0.1638 | 0.00641 | -0.0422 | -25.5538
-2.5 | -0.1025 | 0.0058 | -0.0411 | -17.6724
-2 | -0.0411 | 0.00518 | -0.0402 | -7.9344
-1.5 | 0.023 | 0.00483 | -0.0397 | 4.7619
-1 | 0.0911 | 0.00466 | -0.0399 | 19.5494
-0.5 | 0.1607 | 0.00467 | -0.0404 | 34.4111
0 | 0.2306 | 0.00464 | -0.041 | 49.6983
0.5 | 0.2999 | 0.00466 | -0.0415 | 64.3562
1 | 0.3687 | 0.00471 | -0.0419 | 78.2803
1.5 | 0.4377 | 0.0048 | -0.0423 | 91.1875
2.5 | 0.5728 | 0.00513 | -0.0424 | 111.6569
3 | 0.6401 | 0.00531 | -0.0423 | 120.5461
3.5 | 0.7066 | 0.00552 | -0.042 | 128.0072
4 | 0.7682 | 0.00595 | -0.0407 | 129.1092
4.5 | 0.8232 | 0.00669 | -0.0383 | 123.0493
5 | 0.8792 | 0.00737 | -0.0359 | 119.2944
5.5 | 0.9334 | 0.00809 | -0.0332 | 115.377
6 | 0.9875 | 0.00878 | -0.0303 | 112.4715
6.5 | 1.0377 | 0.00939 | -0.0265 | 110.5112
7 | 1.0916 | 0.01008 | -0.0233 | 108.2937
7.5 | 1.1433 | 0.01093 | -0.02 | 104.602
8 | 1.192 | 0.01203 | -0.0166 | 99.0856
8.5 | 1.2375 | 0.01348 | -0.0132 | 91.8027
9 | 1.2769 | 0.01538 | -0.0096 | 83.0234
9.5 | 1.3097 | 0.01769 | -0.0055 | 74.0362
10 | 1.3438 | 0.0204 | -0.0022 | 65.8725
10.5 | 1.3738 | 0.02342 | 0.0013 | 58.6593
11 | 1.4014 | 0.02665 | 0.0049 | 52.5854
11.5 | 1.426 | 0.0302 | 0.0084 | 47.2185
12 | 1.4512 | 0.03388 | 0.0117 | 42.8335
12.5 | 1.4699 | 0.0382 | 0.0149 | 38.4791
13 | 1.487 | 0.04282 | 0.0179 | 34.7268
13.5 | 1.4929 | 0.04844 | 0.0207 | 30.8196
14 | 1.4877 | 0.05514 | 0.0227 | 26.9804
14.5 | 1.4706 | 0.0631 | 0.0238 | 23.3059
15 | 1.4447 | 0.07211 | 0.0237 | 20.0347
15.5 | 1.4135 | 0.08202 | 0.0224 | 17.2336
16 | 1.3793 | 0.0927 | 0.0197 | 14.8792
16.5 | 1.3438 | 0.10395 | 0.0158 | 12.9274
17 | 1.3093 | 0.11568 | 0.0108 | 11.3183
17.5 | 1.2761 | 0.12775 | 0.0049 | 9.989
18 | 1.2422 | 0.14052 | -0.0025 | 8.84
18.5 | 1.2116 | 0.15342 | -0.0105 | 7.8973

## 97. Re 8M Mach 0.00 (1)
BIGFOIL.COM POLAR EXPORT
GA 35A217
GA 35A217 |  |  |  | Cl Max: | 1.608 | at alpha= | 15.5 | deg
JavaFoil+Calcfoil stall+Eppler ext transition |  |  |  | L/D Max: | 109.962 | at alpha= | 8.5 | deg
Re: | 8000000 |  |  | Cd Min: | 0.00589 | at alpha= | -1 | deg
Mach: | 0 |  |  | Cl=0 at alpha= | -1.6613 | deg
|  |  |  | @ Cl=0.1, Cd= | 0.0059394
|  |  |  | @ Cl=0.4, Cd= | 0.0062944
|  |  |  | @ Cl=0.6, Cd= | 0.0066837
alpha (deg) | Cl | Cd | Cm | Cl/Cd
-19 | -0.872 | 0.09219 | 0.002 | -9.457
-18.5 | -0.911 | 0.06947 | 0.001 | -13.115
-18 | -0.936 | 0.05952 | 0.001 | -15.729
-17.5 | -0.96 | 0.05088 | 0 | -18.868
-17 | -0.985 | 0.042 | -0.001 | -23.46
-16.5 | -1.006 | 0.03593 | -0.002 | -27.999
-16 | -1.024 | 0.03053 | -0.003 | -33.539
-15.5 | -1.037 | 0.02677 | -0.003 | -38.753
-15 | -1.048 | 0.02368 | -0.004 | -44.259
-14.5 | -1.053 | 0.02156 | -0.005 | -48.849
-14 | -1.057 | 0.01898 | -0.006 | -55.684
-13.5 | -1.056 | 0.01713 | -0.007 | -61.674
-13 | -1.05 | 0.01574 | -0.008 | -66.717
-12.5 | -1.04 | 0.0149 | -0.009 | -69.787
-12 | -1.031 | 0.01349 | -0.01 | -76.449
-11.5 | -1.007 | 0.0129 | -0.011 | -78.108
-11 | -0.98 | 0.01184 | -0.012 | -82.732
-10.5 | -0.948 | 0.01171 | -0.013 | -80.98
-10 | -0.913 | 0.0109 | -0.014 | -83.743
-9.5 | -0.875 | 0.01045 | -0.015 | -83.707
-9 | -0.833 | 0.0105 | -0.016 | -79.285
-8.5 | -0.787 | 0.00971 | -0.017 | -81.076
-8 | -0.74 | 0.00938 | -0.018 | -78.823
-7.5 | -0.689 | 0.00948 | -0.019 | -72.68
-7 | -0.637 | 0.00921 | -0.02 | -69.11
-6.5 | -0.582 | 0.00889 | -0.021 | -65.463
-6 | -0.526 | 0.00826 | -0.022 | -63.617
-5.5 | -0.468 | 0.0085 | -0.023 | -55.028
-5 | -0.409 | 0.00814 | -0.024 | -50.208
-4.5 | -0.349 | 0.00787 | -0.025 | -44.302
-4 | -0.288 | 0.00732 | -0.026 | -39.386
-3.5 | -0.227 | 0.00668 | -0.027 | -34.017
-3 | -0.166 | 0.00652 | -0.028 | -25.414
-2.5 | -0.104 | 0.00628 | -0.029 | -16.549
-2 | -0.042 | 0.00612 | -0.03 | -6.835
-1.5 | 0.02 | 0.00608 | -0.031 | 3.348
-1 | 0.083 | 0.00589 | -0.032 | 14.014
-0.5 | 0.145 | 0.00607 | -0.033 | 23.842
0 | 0.209 | 0.00623 | -0.034 | 33.483
0.5 | 0.271 | 0.00623 | -0.036 | 43.516
1 | 0.334 | 0.00629 | -0.037 | 53.053
1.5 | 0.396 | 0.00629 | -0.038 | 63.028
2 | 0.459 | 0.00636 | -0.039 | 72.231
2.5 | 0.522 | 0.00653 | -0.04 | 79.854
3 | 0.583 | 0.00667 | -0.041 | 87.339
3.5 | 0.645 | 0.00672 | -0.042 | 95.899
4 | 0.706 | 0.00746 | -0.043 | 94.708
4.5 | 0.768 | 0.00792 | -0.044 | 96.904
5 | 0.829 | 0.00847 | -0.045 | 97.933
5.5 | 0.89 | 0.00928 | -0.046 | 95.906
6 | 0.951 | 0.00935 | -0.047 | 101.657
6.5 | 1.01 | 0.00972 | -0.048 | 103.885
7 | 1.069 | 0.01006 | -0.049 | 106.273
7.5 | 1.126 | 0.0107 | -0.05 | 105.207
8 | 1.182 | 0.01104 | -0.051 | 107.044
8.5 | 1.235 | 0.01123 | -0.052 | 109.962
9 | 1.287 | 0.01179 | -0.053 | 109.104
9.5 | 1.336 | 0.01268 | -0.054 | 105.396
10 | 1.383 | 0.01321 | -0.055 | 104.718
10.5 | 1.428 | 0.01394 | -0.056 | 102.397
11 | 1.469 | 0.01473 | -0.057 | 99.728
11.5 | 1.475 | 0.01647 | -0.057 | 89.539
12 | 1.505 | 0.0172 | -0.057 | 87.536
12.5 | 1.532 | 0.01813 | -0.058 | 84.496
13 | 1.554 | 0.01933 | -0.059 | 80.422
13.5 | 1.573 | 0.02056 | -0.059 | 76.518
14 | 1.587 | 0.02192 | -0.06 | 72.409
14.5 | 1.598 | 0.02346 | -0.061 | 68.114
15 | 1.605 | 0.02507 | -0.061 | 64.019
15.5 | 1.608 | 0.027 | -0.062 | 59.551
16 | 1.608 | 0.02898 | -0.062 | 55.472
16.5 | 1.604 | 0.03136 | -0.063 | 51.146
17 | 1.597 | 0.03365 | -0.063 | 47.451
17.5 | 1.586 | 0.03638 | -0.064 | 43.6
18 | 1.573 | 0.03894 | -0.064 | 40.407
18.5 | 1.557 | 0.04217 | -0.065 | 36.913
19 | 1.538 | 0.04536 | -0.065 | 33.895
19.5 | 1.516 | 0.04903 | -0.066 | 30.917
20 | 1.489 | 0.05435 | -0.066 | 27.405

## 98. Re 8M Mach 0.00 (2)
BIGFOIL.COM POLAR EXPORT
GA 35A217
GA 35A217 |  |  |  | Cl Max: | 1.7475 | at alpha= | 20 | deg
XFOIL ncrit=9 |  |  |  | L/D Max: | 123.597 | at alpha= | 8.5 | deg
Re: | 8000000 |  |  | Cd Min: | 0.05459 | at alpha= | 20 | deg
Mach: | 0 |  |  | Cl=0 at alpha= | -1.6799 | deg
|  |  |  | @ Cl=0.1, Cd= | 0.0043592
|  |  |  | @ Cl=0.4, Cd= | 0.0046167
|  |  |  | @ Cl=0.6, Cd= | 0.0051328
alpha (deg) | Cl | Cd | Cm | Cl/Cd
-20 | -1.5995 | 0.03963 | -0.054 | -40.3608
-19.5 | -1.5958 | 0.03497 | -0.0544 | -45.6334
-19 | -1.5864 | 0.03103 | -0.0543 | -51.1247
-18.5 | -1.5725 | 0.02768 | -0.0539 | -56.81
-18 | -1.554 | 0.02483 | -0.0531 | -62.5856
-17.5 | -1.5319 | 0.02243 | -0.0521 | -68.2969
-17 | -1.5068 | 0.02042 | -0.0507 | -73.7904
-16.5 | -1.4789 | 0.01875 | -0.0491 | -78.8747
-16 | -1.4488 | 0.01735 | -0.0472 | -83.5043
-15.5 | -1.4173 | 0.01628 | -0.045 | -87.0577
-15 | -1.3845 | 0.01545 | -0.0424 | -89.6117
-14.5 | -1.3479 | 0.01468 | -0.0402 | -91.8188
-14 | -1.3099 | 0.01401 | -0.0378 | -93.4975
-13.5 | -1.2663 | 0.01338 | -0.0365 | -94.6413
-13 | -1.22 | 0.0128 | -0.0354 | -95.3125
-12.5 | -1.1722 | 0.01226 | -0.0346 | -95.6117
-12 | -1.1229 | 0.01175 | -0.0339 | -95.566
-11.5 | -1.0726 | 0.01128 | -0.0334 | -95.0887
-11 | -1.0224 | 0.01076 | -0.0329 | -95.0186
-10.5 | -0.9712 | 0.01026 | -0.0324 | -94.6589
-10 | -0.9188 | 0.00985 | -0.0321 | -93.2792
-9.5 | -0.8655 | 0.00947 | -0.032 | -91.3939
-9 | -0.8114 | 0.00914 | -0.032 | -88.7746
-8.5 | -0.7568 | 0.00884 | -0.032 | -85.6109
-8 | -0.7022 | 0.0085 | -0.032 | -82.6118
-7.5 | -0.6473 | 0.0082 | -0.0321 | -78.939
-7 | -0.5914 | 0.00794 | -0.0323 | -74.4836
-6.5 | -0.5359 | 0.00767 | -0.0324 | -69.8696
-6 | -0.4798 | 0.00741 | -0.0326 | -64.7503
-5.5 | -0.4235 | 0.00719 | -0.0329 | -58.9013
-5 | -0.3669 | 0.00696 | -0.0332 | -52.7155
-4.5 | -0.3104 | 0.00675 | -0.0335 | -45.9852
-4 | -0.2542 | 0.00649 | -0.0337 | -39.168
-3.5 | -0.1981 | 0.0062 | -0.0339 | -31.9516
-3 | -0.1438 | 0.0058 | -0.0339 | -24.7931
-2.5 | -0.089 | 0.00538 | -0.0339 | -16.5428
-2 | -0.0354 | 0.00494 | -0.0337 | -7.166
-1.5 | 0.0199 | 0.00462 | -0.0338 | 4.3074
-1 | 0.0757 | 0.00438 | -0.034 | 17.2831
-0.5 | 0.134 | 0.00433 | -0.0346 | 30.9469
0 | 0.1922 | 0.00436 | -0.0352 | 44.0826
0.5 | 0.25 | 0.00439 | -0.0357 | 56.9476
1 | 0.3077 | 0.00442 | -0.0363 | 69.6154
1.5 | 0.3641 | 0.00456 | -0.0366 | 79.8465
2 | 0.4211 | 0.00465 | -0.037 | 90.5591
2.5 | 0.478 | 0.00476 | -0.0374 | 100.4202
3 | 0.5345 | 0.00489 | -0.0378 | 109.3047
3.5 | 0.5898 | 0.00508 | -0.0379 | 116.1024
4 | 0.6439 | 0.00536 | -0.0379 | 120.1306
4.5 | 0.696 | 0.00579 | -0.0376 | 120.2073
5.5 | 0.7996 | 0.00669 | -0.0369 | 119.5217
6 | 0.8504 | 0.0072 | -0.0364 | 118.1111
6.5 | 0.9026 | 0.00759 | -0.0362 | 118.9196
7 | 0.9556 | 0.0079 | -0.0361 | 120.962
7.5 | 1.0074 | 0.00827 | -0.0359 | 121.8138
8 | 1.059 | 0.00862 | -0.0356 | 122.8538
8.5 | 1.1099 | 0.00898 | -0.0352 | 123.5969
9 | 1.1582 | 0.00942 | -0.0345 | 122.9512
9.5 | 1.2052 | 0.00985 | -0.0334 | 122.3553
10 | 1.2484 | 0.01031 | -0.0317 | 121.0863
10.5 | 1.2934 | 0.01092 | -0.0305 | 118.4432
11 | 1.3334 | 0.01161 | -0.0286 | 114.8493
11.5 | 1.3705 | 0.01234 | -0.0262 | 111.0616
12 | 1.4069 | 0.01318 | -0.0241 | 106.7451
12.5 | 1.4416 | 0.0142 | -0.022 | 101.5211
13 | 1.474 | 0.01543 | -0.0199 | 95.5282
13.5 | 1.5067 | 0.01675 | -0.0182 | 89.9522
14 | 1.5369 | 0.01832 | -0.0165 | 83.8919
14.5 | 1.5657 | 0.02007 | -0.015 | 78.012
15 | 1.5916 | 0.02209 | -0.0134 | 72.0507
15.5 | 1.6179 | 0.02411 | -0.012 | 67.1049
16 | 1.6409 | 0.02645 | -0.0106 | 62.0378
16.5 | 1.66 | 0.02908 | -0.0091 | 57.0839
17 | 1.6768 | 0.03204 | -0.0077 | 52.3346
17.5 | 1.6939 | 0.03506 | -0.0066 | 48.3143
18 | 1.7104 | 0.03825 | -0.0057 | 44.7163
18.5 | 1.7243 | 0.04174 | -0.0049 | 41.3105
19 | 1.7357 | 0.04556 | -0.0043 | 38.097
19.5 | 1.744 | 0.04978 | -0.0038 | 35.0342
20 | 1.7475 | 0.05459 | -0.0035 | 32.0114

## 99. Re 8M Mach 0.10 (1)
BIGFOIL.COM POLAR EXPORT
GA 35A217
GA 35A217 |  |  |  | Cl Max: | 1.593 | at alpha= | 15 | deg
JavaFoil+Calcfoil stall+Eppler ext transition |  |  |  | L/D Max: | 109.375 | at alpha= | 8.5 | deg
Re: | 8000000 |  |  | Cd Min: | 0.00595 | at alpha= | -1 | deg
Mach: | 0.1 |  |  | Cl=0 at alpha= | -1.6613 | deg
|  |  |  | @ Cl=0.1, Cd= | 0.0059824
|  |  |  | @ Cl=0.4, Cd= | 0.0063519
|  |  |  | @ Cl=0.6, Cd= | 0.0067368
alpha (deg) | Cl | Cd | Cm | Cl/Cd
-18.5 | -0.856 | 0.07559 | 0.001 | -11.325
-18 | -0.869 | 0.07641 | 0.001 | -11.38
-17.5 | -0.91 | 0.05661 | 0 | -16.08
-17 | -0.936 | 0.04827 | -0.001 | -19.392
-16.5 | -0.963 | 0.03962 | -0.002 | -24.316
-16 | -0.986 | 0.03356 | -0.003 | -29.375
-15.5 | -1.005 | 0.02862 | -0.003 | -35.123
-15 | -1.019 | 0.02523 | -0.004 | -40.403
-14.5 | -1.03 | 0.02233 | -0.005 | -46.143
-14 | -1.036 | 0.0199 | -0.006 | -52.067
-13.5 | -1.039 | 0.01781 | -0.007 | -58.338
-13 | -1.037 | 0.0162 | -0.008 | -64.015
-12.5 | -1.031 | 0.01467 | -0.009 | -70.276
-12 | -1.022 | 0.01371 | -0.01 | -74.533
-11.5 | -1.003 | 0.01304 | -0.011 | -76.883
-11 | -0.977 | 0.01198 | -0.012 | -81.555
-10.5 | -0.947 | 0.01181 | -0.013 | -80.169
-10 | -0.913 | 0.01098 | -0.014 | -83.158
-9.5 | -0.875 | 0.01055 | -0.015 | -82.952
-9 | -0.834 | 0.01062 | -0.016 | -78.49
-8.5 | -0.789 | 0.00975 | -0.017 | -80.976
-8 | -0.742 | 0.0094 | -0.018 | -78.945
-7.5 | -0.692 | 0.0095 | -0.019 | -72.836
-7 | -0.639 | 0.00922 | -0.02 | -69.342
-6.5 | -0.584 | 0.00898 | -0.021 | -65.093
-6 | -0.528 | 0.00835 | -0.022 | -63.235
-5.5 | -0.47 | 0.00847 | -0.023 | -55.495
-5 | -0.411 | 0.00809 | -0.024 | -50.769
-4.5 | -0.351 | 0.00798 | -0.025 | -43.922
-4 | -0.29 | 0.0073 | -0.026 | -39.681
-3.5 | -0.228 | 0.00672 | -0.027 | -34.001
-3 | -0.167 | 0.00647 | -0.028 | -25.751
-2.5 | -0.104 | 0.00614 | -0.029 | -17.006
-2 | -0.042 | 0.00611 | -0.03 | -6.886
-1.5 | 0.02 | 0.00607 | -0.032 | 3.367
-1 | 0.083 | 0.00595 | -0.033 | 13.944
-0.5 | 0.146 | 0.00607 | -0.034 | 24.001
0 | 0.21 | 0.00618 | -0.035 | 33.925
0.5 | 0.273 | 0.00609 | -0.036 | 44.748
1 | 0.336 | 0.00629 | -0.037 | 53.347
1.5 | 0.398 | 0.00635 | -0.038 | 62.778
2 | 0.461 | 0.00641 | -0.039 | 71.945
2.5 | 0.524 | 0.00653 | -0.04 | 80.301
3 | 0.586 | 0.00666 | -0.041 | 87.95
3.5 | 0.648 | 0.007 | -0.042 | 92.547
4 | 0.71 | 0.00744 | -0.043 | 95.444
4.5 | 0.772 | 0.00791 | -0.044 | 97.51
5 | 0.833 | 0.00851 | -0.045 | 97.901
5.5 | 0.895 | 0.00928 | -0.046 | 96.397
6 | 0.955 | 0.00935 | -0.047 | 102.2
6.5 | 1.015 | 0.00979 | -0.048 | 103.734
7 | 1.074 | 0.01046 | -0.049 | 102.62
7.5 | 1.131 | 0.01075 | -0.05 | 105.243
8 | 1.187 | 0.01113 | -0.051 | 106.644
8.5 | 1.24 | 0.01134 | -0.052 | 109.375
9 | 1.292 | 0.01192 | -0.053 | 108.374
9.5 | 1.341 | 0.01281 | -0.054 | 104.67
10 | 1.388 | 0.0134 | -0.055 | 103.577
10.5 | 1.432 | 0.01411 | -0.056 | 101.487
11 | 1.473 | 0.01515 | -0.057 | 97.224
11.5 | 1.477 | 0.01671 | -0.057 | 88.37
12 | 1.505 | 0.01749 | -0.058 | 86.1
12.5 | 1.531 | 0.01852 | -0.058 | 82.624
13 | 1.551 | 0.01971 | -0.059 | 78.694
13.5 | 1.568 | 0.0211 | -0.06 | 74.314
14 | 1.58 | 0.02245 | -0.06 | 70.402
14.5 | 1.588 | 0.02417 | -0.061 | 65.705
15 | 1.593 | 0.02574 | -0.061 | 61.88
15.5 | 1.593 | 0.02778 | -0.062 | 57.34
16 | 1.59 | 0.0298 | -0.063 | 53.338
16.5 | 1.582 | 0.03231 | -0.063 | 48.954
17 | 1.571 | 0.03479 | -0.064 | 45.171
17.5 | 1.557 | 0.03768 | -0.064 | 41.315
18 | 1.539 | 0.04091 | -0.064 | 37.611
18.5 | 1.518 | 0.04421 | -0.065 | 34.327
19 | 1.493 | 0.04806 | -0.065 | 31.072
19.5 | 1.467 | 0.0522 | -0.066 | 28.103
20 | 1.438 | 0.05678 | -0.066 | 25.325

## 100. Re 8M Mach 0.10 (2)
BIGFOIL.COM POLAR EXPORT
GA 35A217
GA 35A217 |  |  |  | Cl Max: | 1.7376 | at alpha= | 20 | deg
XFOIL ncrit=9 |  |  |  | L/D Max: | 123.19 | at alpha= | 8.5 | deg
Re: | 8000000 |  |  | Cd Min: | 0.05786 | at alpha= | 20 | deg
Mach: | 0.1 |  |  | Cl=0 at alpha= | -1.6808 | deg
|  |  |  | @ Cl=0.1, Cd= | 0.0043697
|  |  |  | @ Cl=0.4, Cd= | 0.0046186
|  |  |  | @ Cl=0.6, Cd= | 0.0051235
alpha (deg) | Cl | Cd | Cm | Cl/Cd
-20 | -1.5646 | 0.04574 | -0.0554 | -34.2064
-19.5 | -1.571 | 0.03963 | -0.0566 | -39.6417
-19 | -1.5694 | 0.03467 | -0.0569 | -45.2668
-18.5 | -1.561 | 0.03054 | -0.0568 | -51.1133
-18 | -1.5471 | 0.02709 | -0.0562 | -57.1096
-17.5 | -1.5283 | 0.02422 | -0.0553 | -63.1007
-17 | -1.5051 | 0.02184 | -0.054 | -68.9148
-16.5 | -1.4787 | 0.01987 | -0.0525 | -74.4187
-16 | -1.4499 | 0.01823 | -0.0506 | -79.5337
-15.5 | -1.4191 | 0.01696 | -0.0484 | -83.6733
-15 | -1.3877 | 0.016 | -0.0456 | -86.7313
-14.5 | -1.352 | 0.01513 | -0.0432 | -89.3589
-14 | -1.3138 | 0.01434 | -0.0409 | -91.6179
-13.5 | -1.2734 | 0.01368 | -0.0386 | -93.0848
-13 | -1.2275 | 0.01305 | -0.0373 | -94.0613
-12.5 | -1.1797 | 0.01247 | -0.0363 | -94.603
-12 | -1.1304 | 0.01192 | -0.0354 | -94.8322
-11.5 | -1.0798 | 0.01143 | -0.0348 | -94.4707
-11 | -1.0285 | 0.01096 | -0.0342 | -93.8412
-10.5 | -0.9775 | 0.01039 | -0.0335 | -94.0808
-10 | -0.925 | 0.00995 | -0.0331 | -92.9648
-9.5 | -0.8713 | 0.00955 | -0.0328 | -91.2356
-9 | -0.8169 | 0.00921 | -0.0327 | -88.6971
-8.5 | -0.7619 | 0.00889 | -0.0326 | -85.703
-8 | -0.7067 | 0.00856 | -0.0326 | -82.5584
-7.5 | -0.6514 | 0.00825 | -0.0326 | -78.9576
-7 | -0.5952 | 0.00797 | -0.0327 | -74.6801
-6.5 | -0.5392 | 0.0077 | -0.0328 | -70.026
-6 | -0.4827 | 0.00744 | -0.033 | -64.879
-5.5 | -0.4261 | 0.00721 | -0.0332 | -59.0985
-5 | -0.369 | 0.00699 | -0.0335 | -52.7897
-4.5 | -0.3122 | 0.00676 | -0.0338 | -46.1834
-4 | -0.2556 | 0.0065 | -0.034 | -39.3231
-3.5 | -0.1992 | 0.00621 | -0.0342 | -32.0773
-3 | -0.1444 | 0.00582 | -0.0341 | -24.811
-2.5 | -0.0894 | 0.0054 | -0.0341 | -16.5556
-2 | -0.0355 | 0.00495 | -0.0339 | -7.1717
-1.5 | 0.0201 | 0.00462 | -0.034 | 4.3506
-1 | 0.0762 | 0.00439 | -0.0342 | 17.3576
-0.5 | 0.1349 | 0.00434 | -0.0348 | 31.0829
0 | 0.1934 | 0.00437 | -0.0354 | 44.2563
0.5 | 0.2516 | 0.00439 | -0.0359 | 57.3121
1 | 0.3097 | 0.00443 | -0.0364 | 69.9097
1.5 | 0.3664 | 0.00456 | -0.0367 | 80.3509
2 | 0.4237 | 0.00466 | -0.0372 | 90.9227
2.5 | 0.481 | 0.00477 | -0.0376 | 100.8386
3 | 0.5379 | 0.0049 | -0.0379 | 109.7755
3.5 | 0.5935 | 0.00509 | -0.0381 | 116.6012
4 | 0.6479 | 0.00537 | -0.038 | 120.6518
4.5 | 0.7001 | 0.00581 | -0.0377 | 120.4991
5 | 0.7528 | 0.00624 | -0.0374 | 120.641
5.5 | 0.8043 | 0.00673 | -0.0369 | 119.5097
6 | 0.8553 | 0.00724 | -0.0364 | 118.1354
7 | 0.9612 | 0.00795 | -0.036 | 120.9057
7.5 | 1.0132 | 0.00833 | -0.0356 | 121.6327
8 | 1.065 | 0.00869 | -0.0353 | 122.5547
8.5 | 1.1161 | 0.00906 | -0.0348 | 123.1898
9 | 1.1645 | 0.00951 | -0.034 | 122.4501
9.5 | 1.2116 | 0.00994 | -0.0328 | 121.8913
10.5 | 1.2995 | 0.01109 | -0.0296 | 117.1776
11 | 1.337 | 0.0118 | -0.0271 | 113.3051
11.5 | 1.3739 | 0.0126 | -0.0247 | 109.0397
12 | 1.4103 | 0.01352 | -0.0225 | 104.3121
12.5 | 1.4452 | 0.0146 | -0.0204 | 98.9863
13 | 1.4779 | 0.01591 | -0.0184 | 92.8913
13.5 | 1.5092 | 0.0174 | -0.0166 | 86.7356
14 | 1.5399 | 0.01905 | -0.0149 | 80.8346
14.5 | 1.5673 | 0.02098 | -0.0133 | 74.7045
15 | 1.5937 | 0.02306 | -0.0117 | 69.111
15.5 | 1.6193 | 0.02522 | -0.0103 | 64.207
16 | 1.6401 | 0.02779 | -0.0087 | 59.0176
16.5 | 1.6578 | 0.03067 | -0.0071 | 54.0528
17 | 1.6754 | 0.03366 | -0.0058 | 49.7742
17.5 | 1.6931 | 0.03676 | -0.0048 | 46.0582
18 | 1.7079 | 0.04025 | -0.0039 | 42.4323
18.5 | 1.7197 | 0.04407 | -0.0031 | 39.022
19 | 1.7291 | 0.04824 | -0.0025 | 35.8437
19.5 | 1.7352 | 0.05277 | -0.002 | 32.8823
20 | 1.7376 | 0.05786 | -0.0018 | 30.0311

## 101. Re 8M Mach 0.25 (1)
BIGFOIL.COM POLAR EXPORT
GA 35A217
GA 35A217 |  |  |  | Cl Max: | 1.522 | at alpha= | 13.5 | deg
JavaFoil+Calcfoil stall+Eppler ext transition |  |  |  | L/D Max: | 106.685 | at alpha= | 8.5 | deg
Re: | 8000000 |  |  | Cd Min: | 0.00605 | at alpha= | -2 | deg
Mach: | 0.25 |  |  | Cl=0 at alpha= | -1.6641 | deg
|  |  |  | @ Cl=0.1, Cd= | 0.0061185
|  |  |  | @ Cl=0.4, Cd= | 0.0063946
|  |  |  | @ Cl=0.6, Cd= | 0.0067946
alpha (deg) | Cl | Cd | Cm | Cl/Cd
-17 | -0.541 | 0.11298 | -0.001 | -4.785
-16.5 | -0.593 | 0.10143 | -0.001 | -5.843
-16 | -0.647 | 0.08541 | -0.002 | -7.574
-15.5 | -0.711 | 0.06155 | -0.003 | -11.557
-15 | -0.767 | 0.04636 | -0.004 | -16.554
-14.5 | -0.819 | 0.03546 | -0.005 | -23.084
-14 | -0.86 | 0.02839 | -0.006 | -30.306
-13.5 | -0.894 | 0.02384 | -0.007 | -37.505
-13 | -0.92 | 0.02013 | -0.008 | -45.717
-12.5 | -0.94 | 0.01724 | -0.009 | -54.54
-12 | -0.949 | 0.01599 | -0.01 | -59.313
-11.5 | -0.948 | 0.01459 | -0.011 | -64.988
-11 | -0.947 | 0.01278 | -0.012 | -74.117
-10.5 | -0.929 | 0.0125 | -0.013 | -74.276
-10 | -0.904 | 0.01159 | -0.014 | -77.997
-9.5 | -0.873 | 0.01106 | -0.015 | -78.956
-9 | -0.838 | 0.01105 | -0.016 | -75.801
-8.5 | -0.797 | 0.01015 | -0.018 | -78.519
-8 | -0.752 | 0.00969 | -0.019 | -77.683
-7.5 | -0.704 | 0.00978 | -0.02 | -71.932
-7 | -0.652 | 0.00947 | -0.021 | -68.886
-6.5 | -0.597 | 0.0092 | -0.022 | -64.915
-6 | -0.541 | 0.00853 | -0.023 | -63.342
-5.5 | -0.482 | 0.00868 | -0.024 | -55.479
-5 | -0.421 | 0.00826 | -0.025 | -50.966
-4.5 | -0.36 | 0.00811 | -0.026 | -44.352
-4 | -0.297 | 0.00754 | -0.027 | -39.445
-3.5 | -0.235 | 0.00677 | -0.028 | -34.617
-3 | -0.171 | 0.00672 | -0.029 | -25.468
-2.5 | -0.107 | 0.00623 | -0.03 | -17.221
-2 | -0.043 | 0.00605 | -0.031 | -7.138
-1.5 | 0.021 | 0.00614 | -0.032 | 3.423
-1 | 0.085 | 0.0061 | -0.033 | 13.982
-0.5 | 0.15 | 0.00618 | -0.035 | 24.199
0 | 0.215 | 0.0063 | -0.036 | 34.184
0.5 | 0.28 | 0.00614 | -0.037 | 45.621
1 | 0.345 | 0.0062 | -0.038 | 55.603
1.5 | 0.41 | 0.00643 | -0.039 | 63.683
2 | 0.474 | 0.00645 | -0.04 | 73.481
2.5 | 0.539 | 0.00663 | -0.041 | 81.334
3 | 0.602 | 0.0068 | -0.042 | 88.416
3.5 | 0.665 | 0.00715 | -0.043 | 93.093
4 | 0.729 | 0.00764 | -0.044 | 95.449
4.5 | 0.793 | 0.00818 | -0.045 | 96.922
5 | 0.856 | 0.00927 | -0.046 | 92.356
5.5 | 0.919 | 0.00957 | -0.047 | 96.01
6 | 0.981 | 0.00964 | -0.048 | 101.675
6.5 | 1.042 | 0.00991 | -0.05 | 105.142
7 | 1.102 | 0.01086 | -0.051 | 101.454
7.5 | 1.16 | 0.01119 | -0.052 | 103.619
8 | 1.216 | 0.01161 | -0.053 | 104.714
8.5 | 1.269 | 0.0119 | -0.054 | 106.685
9 | 1.32 | 0.01288 | -0.055 | 102.506
9.5 | 1.367 | 0.01354 | -0.056 | 100.963
10 | 1.412 | 0.0143 | -0.057 | 98.717
10.5 | 1.422 | 0.0157 | -0.057 | 90.566
11 | 1.452 | 0.01698 | -0.057 | 85.462
11.5 | 1.477 | 0.01834 | -0.058 | 80.526
12 | 1.498 | 0.01933 | -0.059 | 77.485
12.5 | 1.512 | 0.02074 | -0.059 | 72.896
13 | 1.52 | 0.02227 | -0.06 | 68.254
13.5 | 1.522 | 0.02408 | -0.061 | 63.181
14 | 1.517 | 0.02606 | -0.061 | 58.224
14.5 | 1.506 | 0.02819 | -0.062 | 53.413
15 | 1.489 | 0.03041 | -0.062 | 48.967
15.5 | 1.465 | 0.03312 | -0.063 | 44.228
16 | 1.434 | 0.03618 | -0.063 | 39.639
16.5 | 1.397 | 0.03975 | -0.064 | 35.137
17 | 1.353 | 0.04381 | -0.064 | 30.877
17.5 | 1.303 | 0.04851 | -0.064 | 26.851
18 | 1.247 | 0.05396 | -0.065 | 23.112
18.5 | 1.184 | 0.06172 | -0.065 | 19.181

## 102. Re 8M Mach 0.25 (2)
BIGFOIL.COM POLAR EXPORT
GA 35A217
GA 35A217 |  |  |  | Cl Max: | 1.6846 | at alpha= | 18.5 | deg
XFOIL ncrit=9 |  |  |  | L/D Max: | 122.263 | at alpha= | 4 | deg
Re: | 8000000 |  |  | Cd Min: | 0.1031 | at alpha= | -20 | deg
Mach: | 0.25 |  |  | Cl=0 at alpha= | -1.6827 | deg
|  |  |  | @ Cl=0.1, Cd= | 0.0044091
|  |  |  | @ Cl=0.4, Cd= | 0.004622
|  |  |  | @ Cl=0.6, Cd= | 0.0051247
alpha (deg) | Cl | Cd | Cm | Cl/Cd
-20 | -1.2215 | 0.1031 | -0.0394 | -11.8477
-19.5 | -1.2795 | 0.08749 | -0.0479 | -14.6245
-19 | -1.3283 | 0.07387 | -0.0548 | -17.9816
-18.5 | -1.3702 | 0.06189 | -0.0604 | -22.1393
-18 | -1.4033 | 0.05163 | -0.0644 | -27.1799
-17.5 | -1.4226 | 0.04344 | -0.0668 | -32.7486
-17 | -1.4336 | 0.03662 | -0.0678 | -39.148
-16.5 | -1.4316 | 0.03135 | -0.0678 | -45.6651
-16 | -1.4209 | 0.0271 | -0.067 | -52.4317
-15.5 | -1.4032 | 0.02367 | -0.0656 | -59.2818
-15 | -1.3823 | 0.02122 | -0.063 | -65.1414
-14.5 | -1.3549 | 0.01914 | -0.0605 | -70.7889
-14 | -1.3237 | 0.01743 | -0.0576 | -75.9438
-13.5 | -1.2895 | 0.01604 | -0.0544 | -80.3928
-13 | -1.2519 | 0.0149 | -0.0511 | -84.0201
-12.5 | -1.2118 | 0.01396 | -0.0478 | -86.8052
-12 | -1.1667 | 0.01317 | -0.0451 | -88.5877
-11.5 | -1.1167 | 0.01244 | -0.0432 | -89.7669
-11 | -1.0648 | 0.0118 | -0.0416 | -90.2373
-10.5 | -1.0112 | 0.01122 | -0.0402 | -90.1248
-10 | -0.9574 | 0.01062 | -0.039 | -90.1507
-9.5 | -0.9029 | 0.01007 | -0.0379 | -89.6624
-9 | -0.8467 | 0.0096 | -0.0371 | -88.1979
-8.5 | -0.7897 | 0.00922 | -0.0365 | -85.6508
-8 | -0.7318 | 0.00886 | -0.0361 | -82.5959
-7.5 | -0.6741 | 0.00852 | -0.0357 | -79.1197
-7 | -0.616 | 0.00817 | -0.0355 | -75.3978
-6.5 | -0.5574 | 0.0079 | -0.0354 | -70.557
-6 | -0.4987 | 0.00761 | -0.0353 | -65.5322
-5.5 | -0.44 | 0.00736 | -0.0353 | -59.7826
-5 | -0.3809 | 0.0071 | -0.0354 | -53.6479
-4.5 | -0.3219 | 0.00688 | -0.0355 | -46.7878
-4 | -0.263 | 0.00661 | -0.0356 | -39.7882
-3.5 | -0.2048 | 0.00633 | -0.0357 | -32.3539
-3 | -0.148 | 0.0059 | -0.0356 | -25.0847
-2.5 | -0.0917 | 0.00546 | -0.0354 | -16.7949
-2 | -0.0363 | 0.00499 | -0.0351 | -7.2745
-1.5 | 0.0209 | 0.00464 | -0.0351 | 4.5043
-1 | 0.0788 | 0.00443 | -0.0352 | 17.7878
-0.5 | 0.1398 | 0.00437 | -0.0359 | 31.9908
0 | 0.2003 | 0.00439 | -0.0365 | 45.6264
0.5 | 0.2605 | 0.00441 | -0.037 | 59.0703
1 | 0.3205 | 0.00445 | -0.0375 | 72.0225
1.5 | 0.3793 | 0.00458 | -0.0378 | 82.8166
2 | 0.4384 | 0.0047 | -0.0381 | 93.2766
2.5 | 0.4976 | 0.00482 | -0.0385 | 103.2365
3 | 0.5564 | 0.00495 | -0.0388 | 112.404
3.5 | 0.6138 | 0.00518 | -0.0389 | 118.4942
4 | 0.67 | 0.00548 | -0.0387 | 122.2628
4.5 | 0.7232 | 0.00596 | -0.038 | 121.3423
5 | 0.7768 | 0.00643 | -0.0375 | 120.8087
5.5 | 0.8298 | 0.00694 | -0.0368 | 119.5677
6 | 0.8817 | 0.0075 | -0.0359 | 117.56
6.5 | 0.9365 | 0.00787 | -0.0354 | 118.9962
7 | 0.9912 | 0.00824 | -0.0349 | 120.2913
7.5 | 1.0444 | 0.00867 | -0.0342 | 120.4614
8 | 1.0973 | 0.00907 | -0.0334 | 120.9813
8.5 | 1.1491 | 0.00951 | -0.0323 | 120.8307
9 | 1.198 | 0.01001 | -0.0308 | 119.6803
10 | 1.2751 | 0.0112 | -0.0239 | 113.8482
10.5 | 1.3203 | 0.01208 | -0.0224 | 109.2964
11 | 1.3578 | 0.01311 | -0.0197 | 103.5698
11.5 | 1.3942 | 0.01433 | -0.0172 | 97.2924
12 | 1.4294 | 0.01576 | -0.0148 | 90.698
12.5 | 1.4625 | 0.01744 | -0.0126 | 83.8589
13 | 1.4929 | 0.01942 | -0.0105 | 76.8744
13.5 | 1.5235 | 0.02147 | -0.0086 | 70.9595
14 | 1.549 | 0.02392 | -0.0065 | 64.7575
14.5 | 1.5752 | 0.0264 | -0.0046 | 59.6667
15 | 1.5967 | 0.02925 | -0.0027 | 54.588
15.5 | 1.6152 | 0.03246 | -0.0008 | 49.7597
16 | 1.6317 | 0.03597 | 0.0009 | 45.3628
16.5 | 1.6491 | 0.03955 | 0.0022 | 41.6966
17 | 1.6637 | 0.04344 | 0.0034 | 38.2988
17.5 | 1.6747 | 0.0478 | 0.0045 | 35.0356
18 | 1.6809 | 0.05273 | 0.0052 | 31.8775
18.5 | 1.6846 | 0.05801 | 0.0058 | 29.0398
19 | 1.6832 | 0.06395 | 0.006 | 26.3206
19.5 | 1.6804 | 0.07021 | 0.0057 | 23.9339
20 | 1.6787 | 0.07649 | 0.0052 | 21.9467

## 103. Re 8M Mach 0.50 (1)
BIGFOIL.COM POLAR EXPORT
GA 35A217
GA 35A217 |  |  |  | Cl Max: | 1.348 | at alpha= | 9 | deg
JavaFoil+Calcfoil stall+Eppler ext transition |  |  |  | L/D Max: | 98.964 | at alpha= | 4.5 | deg
Re: | 8000000 |  |  | Cd Min: | 0.00624 | at alpha= | -1.5 | deg
Mach: | 0.5 |  |  | Cl=0 at alpha= | -1.662 | deg
|  |  |  | @ Cl=0.1, Cd= | 0.0064283
|  |  |  | @ Cl=0.4, Cd= | 0.0064923
|  |  |  | @ Cl=0.6, Cd= | 0.007065
alpha (deg) | Cl | Cd | Cm | Cl/Cd
-20 | -1.068 | 0.14098 | 0.003 | -7.573
-19.5 | -1.035 | 0.14029 | 0.003 | -7.375
-19 | -0.998 | 0.14102 | 0.002 | -7.077
-18.5 | -0.967 | 0.13937 | 0.001 | -6.941
-18 | -0.937 | 0.13565 | 0.001 | -6.906
-17.5 | -0.914 | 0.13981 | 0 | -6.537
-17 | -0.889 | 0.12818 | -0.001 | -6.933
-16.5 | -0.859 | 0.12371 | -0.001 | -6.943
-16 | -0.83 | 0.11718 | -0.002 | -7.08
-15.5 | -0.799 | 0.11373 | -0.003 | -7.023
-15 | -0.768 | 0.11068 | -0.003 | -6.943
-14.5 | -0.738 | 0.10819 | -0.003 | -6.818
-14 | -0.709 | 0.10215 | -0.004 | -6.943
-13.5 | -0.681 | 0.09944 | -0.005 | -6.847
-13 | -0.654 | 0.09385 | -0.005 | -6.973
-12.5 | -0.625 | 0.08876 | -0.006 | -7.038
-12 | -0.596 | 0.08206 | -0.006 | -7.264
-11.5 | -0.569 | 0.0748 | -0.007 | -7.608
-11 | -0.616 | 0.02681 | -0.013 | -22.978
-10.5 | -0.509 | 0.07303 | -0.008 | -6.966
-10 | -0.567 | 0.01941 | -0.015 | -29.192
-9.5 | -0.545 | 0.01551 | -0.017 | -35.135
-9 | -0.511 | 0.01565 | -0.018 | -32.622
-8.5 | -0.485 | 0.0126 | -0.02 | -38.461
-8 | -0.629 | 0.01292 | -0.021 | -48.651
-7.5 | -0.691 | 0.01183 | -0.022 | -58.395
-7 | -0.677 | 0.01039 | -0.023 | -65.119
-6.5 | -0.639 | 0.01047 | -0.024 | -61.006
-6 | -0.588 | 0.00947 | -0.025 | -62.045
-5.5 | -0.529 | 0.00952 | -0.027 | -55.518
-5 | -0.465 | 0.00913 | -0.028 | -50.954
-4.5 | -0.399 | 0.00875 | -0.029 | -45.633
-4 | -0.331 | 0.00848 | -0.03 | -39.013
-3.5 | -0.261 | 0.00713 | -0.031 | -36.659
-3 | -0.191 | 0.00713 | -0.033 | -26.774
-2.5 | -0.12 | 0.00661 | -0.034 | -18.122
-2 | -0.048 | 0.00635 | -0.035 | -7.604
-1.5 | 0.023 | 0.00624 | -0.036 | 3.758
-1 | 0.095 | 0.00642 | -0.037 | 14.832
-0.5 | 0.167 | 0.00654 | -0.039 | 25.565
0 | 0.241 | 0.00654 | -0.04 | 36.818
0.5 | 0.313 | 0.00665 | -0.041 | 47.121
1 | 0.385 | 0.00648 | -0.042 | 59.524
1.5 | 0.458 | 0.00654 | -0.043 | 69.992
2 | 0.53 | 0.00689 | -0.045 | 76.931
2.5 | 0.602 | 0.00707 | -0.046 | 85.158
3 | 0.672 | 0.00726 | -0.047 | 92.558
3.5 | 0.743 | 0.00799 | -0.048 | 92.962
4 | 0.813 | 0.00863 | -0.049 | 94.245
4.5 | 0.884 | 0.00893 | -0.051 | 98.964
5 | 0.953 | 0.01063 | -0.052 | 89.664
5.5 | 1.023 | 0.01116 | -0.053 | 91.628
6 | 1.09 | 0.01175 | -0.054 | 92.75
6.5 | 1.156 | 0.01231 | -0.055 | 93.878
7 | 1.218 | 0.0129 | -0.057 | 94.434
7.5 | 1.275 | 0.01365 | -0.058 | 93.432
8 | 1.299 | 0.01505 | -0.057 | 86.279
8.5 | 1.332 | 0.0168 | -0.058 | 79.292
9 | 1.348 | 0.01942 | -0.059 | 69.417
9.5 | 1.347 | 0.02071 | -0.06 | 65.047
10 | 1.303 | 0.02307 | -0.06 | 56.465
10.5 | 1.11 | 0.02727 | -0.061 | 40.701
11 | 0.855 | 0.02921 | -0.062 | 29.284
11.5 | 0.882 | 0.03309 | -0.062 | 26.663
12 | 0.884 | 0.04511 | -0.06 | 19.601
12.5 | 0.919 | 0.04788 | -0.061 | 19.185
13 | 0.926 | 0.06141 | -0.059 | 15.079
13.5 | 0.884 | 0.09833 | -0.045 | 8.99
14 | 0.926 | 0.09572 | -0.05 | 9.677

## 104. Re 8M Mach 0.50 (2)
BIGFOIL.COM POLAR EXPORT
GA 35A217
GA 35A217 |  |  |  | Cl Max: | 1.5118 | at alpha= | 13.5 | deg
XFOIL ncrit=9 |  |  |  | L/D Max: | 128.149 | at alpha= | 3.5 | deg
Re: | 8000000 |  |  | Cd Min: | 0.1519 | at alpha= | 18.5 | deg
Mach: | 0.5 |  |  | Cl=0 at alpha= | -1.6923 | deg
|  |  |  | @ Cl=0.1, Cd= | 0.0045662
|  |  |  | @ Cl=0.4, Cd= | 0.0046849
|  |  |  | @ Cl=0.6, Cd= | 0.0051482
alpha (deg) | Cl | Cd | Cm | Cl/Cd
-14 | -0.6103 | 0.12024 | -0.0366 | -5.0757
-13.5 | -0.6346 | 0.10725 | -0.0439 | -5.917
-13 | -0.6633 | 0.09433 | -0.0505 | -7.0317
-12.5 | -0.6869 | 0.08183 | -0.057 | -8.3942
-12 | -0.7111 | 0.06946 | -0.0645 | -10.2375
-11.5 | -0.7382 | 0.05781 | -0.0718 | -12.7694
-11 | -0.7672 | 0.0472 | -0.0778 | -16.2542
-10.5 | -0.7963 | 0.03759 | -0.082 | -21.1838
-10 | -0.8234 | 0.02924 | -0.0835 | -28.1601
-9.5 | -0.8457 | 0.02227 | -0.0814 | -37.9749
-9 | -0.8585 | 0.01691 | -0.0755 | -50.7688
-8.5 | -0.8537 | 0.01334 | -0.0669 | -63.9955
-8 | -0.8228 | 0.01136 | -0.0592 | -72.4296
-7.5 | -0.7677 | 0.01018 | -0.0546 | -75.4126
-7 | -0.7037 | 0.00943 | -0.0514 | -74.6235
-6.5 | -0.6373 | 0.00886 | -0.049 | -71.93
-6 | -0.5695 | 0.00839 | -0.0472 | -67.8784
-5.5 | -0.5007 | 0.00803 | -0.0459 | -62.3537
-5 | -0.4322 | 0.00769 | -0.0449 | -56.2029
-4.5 | -0.364 | 0.00736 | -0.0441 | -49.4565
-4 | -0.2959 | 0.00709 | -0.0435 | -41.7348
-3.5 | -0.2285 | 0.00675 | -0.043 | -33.8519
-3 | -0.1632 | 0.00637 | -0.0423 | -25.6201
-2.5 | -0.101 | 0.00576 | -0.0414 | -17.5347
-2 | -0.0392 | 0.00521 | -0.0405 | -7.524
-1.5 | 0.0245 | 0.00478 | -0.0399 | 5.1255
-1 | 0.0912 | 0.00457 | -0.0399 | 19.9562
-0.5 | 0.1612 | 0.00454 | -0.0405 | 35.5066
0 | 0.2307 | 0.00456 | -0.041 | 50.5921
0.5 | 0.3002 | 0.00456 | -0.0415 | 65.8333
1 | 0.369 | 0.00464 | -0.0419 | 79.5259
1.5 | 0.438 | 0.00474 | -0.0423 | 92.4051
2 | 0.5051 | 0.00491 | -0.0424 | 102.8717
2.5 | 0.5728 | 0.00508 | -0.0424 | 112.7559
3 | 0.6406 | 0.00525 | -0.0424 | 122.019
3.5 | 0.7061 | 0.00551 | -0.0419 | 128.1488
4 | 0.7664 | 0.00602 | -0.0404 | 127.309
4.5 | 0.8221 | 0.00672 | -0.0381 | 122.3363
5 | 0.8789 | 0.00736 | -0.0359 | 119.4158
5.5 | 0.9345 | 0.00803 | -0.0334 | 116.3761
6 | 0.9907 | 0.00865 | -0.0308 | 114.5318
6.5 | 1.0429 | 0.00921 | -0.0272 | 113.2356
7 | 1.0978 | 0.00985 | -0.0241 | 111.4518
7.5 | 1.1508 | 0.01062 | -0.0209 | 108.3616
8 | 1.1989 | 0.01172 | -0.0173 | 102.2952
8.5 | 1.2433 | 0.0132 | -0.0137 | 94.1894
9 | 1.2853 | 0.01501 | -0.0103 | 85.6296
9.5 | 1.3171 | 0.01711 | -0.0056 | 76.9784
10 | 1.3533 | 0.01983 | -0.0027 | 68.2451
10.5 | 1.3863 | 0.02268 | 0.0008 | 61.1243
11 | 1.4151 | 0.02584 | 0.0043 | 54.7639
11.5 | 1.4421 | 0.02921 | 0.0079 | 49.3701
12 | 1.4654 | 0.03298 | 0.0114 | 44.433
12.5 | 1.4886 | 0.03698 | 0.0147 | 40.2542
13 | 1.5046 | 0.04165 | 0.0178 | 36.1248
13.5 | 1.5118 | 0.04713 | 0.0207 | 32.0772
14 | 1.5065 | 0.05379 | 0.023 | 28.0071
14.5 | 1.4881 | 0.06175 | 0.0243 | 24.0988
15 | 1.4608 | 0.07082 | 0.0243 | 20.6269
15.5 | 1.4284 | 0.08077 | 0.023 | 17.6848
16 | 1.394 | 0.09138 | 0.0205 | 15.255
16.5 | 1.3582 | 0.10257 | 0.0168 | 13.2417
17 | 1.3235 | 0.11426 | 0.0119 | 11.5832
17.5 | 1.2871 | 0.12656 | 0.0058 | 10.1699
18 | 1.254 | 0.13917 | -0.0013 | 9.0106
18.5 | 1.2236 | 0.1519 | -0.0092 | 8.0553

## 105. Re 10M Mach 0.00 (1)
BIGFOIL.COM POLAR EXPORT
GA 35A217
GA 35A217 |  |  |  | Cl Max: | 1.612 | at alpha= | 15.5 | deg
JavaFoil+Calcfoil stall+Eppler ext transition |  |  |  | L/D Max: | 112.675 | at alpha= | 8 | deg
Re: | 10000000 |  |  | Cd Min: | 0.00589 | at alpha= | -1 | deg
Mach: | 0 |  |  | Cl=0 at alpha= | -1.6613 | deg
|  |  |  | @ Cl=0.1, Cd= | 0.0059394
|  |  |  | @ Cl=0.4, Cd= | 0.0063019
|  |  |  | @ Cl=0.6, Cd= | 0.0068684
alpha (deg) | Cl | Cd | Cm | Cl/Cd
-19 | -0.887 | 0.07787 | 0.002 | -11.394
-18.5 | -0.914 | 0.06674 | 0.001 | -13.695
-18 | -0.939 | 0.05727 | 0.001 | -16.39
-17.5 | -0.97 | 0.04511 | 0 | -21.495
-17 | -0.992 | 0.03828 | -0.001 | -25.926
-16.5 | -1.012 | 0.03298 | -0.002 | -30.678
-16 | -1.029 | 0.02833 | -0.003 | -36.323
-15.5 | -1.042 | 0.02516 | -0.003 | -41.417
-15 | -1.053 | 0.02192 | -0.004 | -48.029
-14.5 | -1.058 | 0.02021 | -0.005 | -52.341
-14 | -1.061 | 0.01786 | -0.006 | -59.416
-13.5 | -1.059 | 0.01657 | -0.007 | -63.949
-13 | -1.054 | 0.01499 | -0.008 | -70.301
-12.5 | -1.046 | 0.01382 | -0.009 | -75.696
-12 | -1.031 | 0.0133 | -0.01 | -77.523
-11.5 | -1.007 | 0.01242 | -0.011 | -81.078
-11 | -0.98 | 0.0114 | -0.012 | -85.943
-10.5 | -0.948 | 0.01097 | -0.013 | -86.462
-10 | -0.913 | 0.01091 | -0.014 | -83.726
-9.5 | -0.875 | 0.01016 | -0.015 | -86.098
-9 | -0.833 | 0.01013 | -0.016 | -82.226
-8.5 | -0.788 | 0.00983 | -0.017 | -80.152
-8 | -0.74 | 0.00904 | -0.018 | -81.82
-7.5 | -0.689 | 0.00916 | -0.019 | -75.225
-7 | -0.637 | 0.00856 | -0.02 | -74.412
-6.5 | -0.582 | 0.0087 | -0.021 | -66.919
-6 | -0.526 | 0.00843 | -0.022 | -62.334
-5.5 | -0.468 | 0.00822 | -0.023 | -56.947
-5 | -0.409 | 0.00786 | -0.024 | -51.991
-4.5 | -0.349 | 0.00775 | -0.025 | -45.022
-4 | -0.288 | 0.00728 | -0.026 | -39.628
-3.5 | -0.227 | 0.00665 | -0.027 | -34.186
-3 | -0.166 | 0.00649 | -0.028 | -25.537
-2.5 | -0.104 | 0.00644 | -0.029 | -16.12
-2 | -0.042 | 0.00617 | -0.03 | -6.783
-1.5 | 0.02 | 0.00605 | -0.031 | 3.36
-1 | 0.083 | 0.00589 | -0.032 | 14.023
-0.5 | 0.145 | 0.00607 | -0.033 | 23.865
0 | 0.209 | 0.00614 | -0.034 | 33.972
0.5 | 0.271 | 0.00612 | -0.036 | 44.321
1 | 0.334 | 0.00626 | -0.037 | 53.321
1.5 | 0.396 | 0.0063 | -0.038 | 62.887
2 | 0.459 | 0.00633 | -0.039 | 72.507
2.5 | 0.522 | 0.00646 | -0.04 | 80.729
3 | 0.583 | 0.00683 | -0.041 | 85.358
3.5 | 0.645 | 0.00697 | -0.042 | 92.421
4 | 0.706 | 0.00761 | -0.043 | 92.868
4.5 | 0.768 | 0.00805 | -0.044 | 95.345
5 | 0.829 | 0.00877 | -0.045 | 94.534
5.5 | 0.89 | 0.00881 | -0.046 | 101.062
6 | 0.951 | 0.00906 | -0.047 | 104.922
6.5 | 1.01 | 0.00951 | -0.048 | 106.183
7 | 1.069 | 0.00983 | -0.049 | 108.69
7.5 | 1.126 | 0.01053 | -0.05 | 106.915
8 | 1.182 | 0.01049 | -0.051 | 112.675
8.5 | 1.235 | 0.01101 | -0.052 | 112.127
9 | 1.287 | 0.01156 | -0.053 | 111.316
9.5 | 1.336 | 0.01231 | -0.054 | 108.57
10 | 1.383 | 0.01288 | -0.055 | 107.374
10.5 | 1.428 | 0.0136 | -0.056 | 104.957
11 | 1.469 | 0.01463 | -0.057 | 100.413
11.5 | 1.508 | 0.01515 | -0.058 | 99.525
12 | 1.509 | 0.01644 | -0.057 | 91.778
12.5 | 1.536 | 0.01739 | -0.058 | 88.298
13 | 1.558 | 0.01846 | -0.059 | 84.414
13.5 | 1.577 | 0.0198 | -0.06 | 79.659
14 | 1.591 | 0.02109 | -0.06 | 75.476
14.5 | 1.602 | 0.02253 | -0.061 | 71.099
15 | 1.609 | 0.0239 | -0.061 | 67.34
15.5 | 1.612 | 0.02559 | -0.062 | 63.001
16 | 1.611 | 0.02774 | -0.063 | 58.077
16.5 | 1.608 | 0.02979 | -0.063 | 53.965
17 | 1.601 | 0.03196 | -0.064 | 50.092
17.5 | 1.59 | 0.03453 | -0.064 | 46.062
18 | 1.577 | 0.03724 | -0.065 | 42.34
18.5 | 1.561 | 0.04011 | -0.065 | 38.906
19 | 1.542 | 0.043 | -0.066 | 35.863
19.5 | 1.52 | 0.0465 | -0.066 | 32.7
20 | 1.493 | 0.05215 | -0.066 | 28.62

## 106. Re 10M Mach 0.00 (2)
BIGFOIL.COM POLAR EXPORT
GA 35A217
GA 35A217 |  |  |  | Cl Max: | 1.7744 | at alpha= | 20 | deg
XFOIL ncrit=9 |  |  |  | L/D Max: | 127.047 | at alpha= | 8.5 | deg
Re: | 10000000 |  |  | Cd Min: | 0.05184 | at alpha= | 20 | deg
Mach: | 0 |  |  | Cl=0 at alpha= | -1.7002 | deg
|  |  |  | @ Cl=0.1, Cd= | 0.0042775
|  |  |  | @ Cl=0.4, Cd= | 0.004577
|  |  |  | @ Cl=0.6, Cd= | 0.0052653
alpha (deg) | Cl | Cd | Cm | Cl/Cd
-20 | -1.6261 | 0.03697 | -0.0542 | -43.9843
-19.5 | -1.616 | 0.03305 | -0.0544 | -48.8956
-19 | -1.6071 | 0.02918 | -0.054 | -55.0754
-18.5 | -1.5934 | 0.02589 | -0.0534 | -61.545
-18 | -1.5749 | 0.02317 | -0.0523 | -67.9715
-17.5 | -1.5523 | 0.02093 | -0.051 | -74.1663
-17 | -1.5267 | 0.01906 | -0.0494 | -80.0997
-16.5 | -1.4985 | 0.01751 | -0.0475 | -85.5797
-16 | -1.469 | 0.01635 | -0.045 | -89.8471
-15.5 | -1.4371 | 0.01545 | -0.0425 | -93.0162
-14.5 | -1.364 | 0.01391 | -0.0379 | -98.059
-14 | -1.3228 | 0.01329 | -0.0361 | -99.5335
-13.5 | -1.2772 | 0.0127 | -0.0349 | -100.5669
-13 | -1.2298 | 0.01215 | -0.0341 | -101.2181
-12.5 | -1.1809 | 0.01164 | -0.0333 | -101.4519
-12 | -1.1308 | 0.01117 | -0.0328 | -101.2355
-11.5 | -1.0797 | 0.01074 | -0.0324 | -100.5307
-11 | -1.0277 | 0.01033 | -0.0321 | -99.4869
-10.5 | -0.9754 | 0.00992 | -0.0318 | -98.3266
-10 | -0.9229 | 0.00949 | -0.0315 | -97.2497
-9.5 | -0.8694 | 0.00911 | -0.0314 | -95.4336
-9 | -0.8153 | 0.00879 | -0.0314 | -92.7531
-8.5 | -0.7604 | 0.00848 | -0.0314 | -89.6698
-8 | -0.7051 | 0.00822 | -0.0316 | -85.7786
-7.5 | -0.6498 | 0.00791 | -0.0317 | -82.1492
-7 | -0.5941 | 0.00766 | -0.0319 | -77.5587
-6.5 | -0.5379 | 0.0074 | -0.0321 | -72.6892
-6 | -0.4817 | 0.00718 | -0.0323 | -67.0891
-5.5 | -0.4251 | 0.00694 | -0.0327 | -61.2536
-5 | -0.3685 | 0.00674 | -0.033 | -54.6736
-4.5 | -0.3115 | 0.00654 | -0.0333 | -47.63
-4 | -0.2549 | 0.00631 | -0.0336 | -40.3962
-3.5 | -0.1986 | 0.00606 | -0.0339 | -32.7723
-3 | -0.1429 | 0.00572 | -0.034 | -24.9825
-2.5 | -0.0879 | 0.00538 | -0.0341 | -16.3383
-2 | -0.0331 | 0.00496 | -0.0341 | -6.6734
-1.5 | 0.0221 | 0.00467 | -0.0342 | 4.7323
-1 | 0.0768 | 0.00431 | -0.0342 | 17.819
-0.5 | 0.1339 | 0.00423 | -0.0346 | 31.6548
0 | 0.192 | 0.00427 | -0.0352 | 44.9649
0.5 | 0.2502 | 0.00431 | -0.0358 | 58.051
1 | 0.3075 | 0.00436 | -0.0362 | 70.5275
1.5 | 0.3638 | 0.00452 | -0.0365 | 80.4867
2 | 0.421 | 0.00461 | -0.037 | 91.3232
2.5 | 0.4776 | 0.00475 | -0.0374 | 100.5474
3 | 0.5342 | 0.00488 | -0.0377 | 109.4672
4 | 0.6418 | 0.00551 | -0.0376 | 116.4791
4.5 | 0.6945 | 0.00588 | -0.0374 | 118.1122
5 | 0.748 | 0.00622 | -0.0373 | 120.2572
5.5 | 0.7994 | 0.0067 | -0.0369 | 119.3134
6 | 0.8519 | 0.0071 | -0.0367 | 119.9859
6.5 | 0.905 | 0.00743 | -0.0366 | 121.8035
7 | 0.9582 | 0.00775 | -0.0366 | 123.6387
7.5 | 1.0109 | 0.00808 | -0.0365 | 125.1114
8 | 1.0631 | 0.00841 | -0.0363 | 126.409
8.5 | 1.1142 | 0.00877 | -0.036 | 127.0468
9 | 1.1636 | 0.00921 | -0.0354 | 126.3409
9.5 | 1.2111 | 0.00967 | -0.0345 | 125.243
10 | 1.2574 | 0.01011 | -0.0334 | 124.3719
10.5 | 1.2995 | 0.01057 | -0.0315 | 122.9423
11 | 1.3445 | 0.01116 | -0.0304 | 120.4749
11.5 | 1.3816 | 0.01183 | -0.0279 | 116.7878
12 | 1.418 | 0.01263 | -0.0256 | 112.2724
12.5 | 1.4528 | 0.01358 | -0.0234 | 106.9809
13 | 1.488 | 0.01461 | -0.0215 | 101.848
13.5 | 1.5202 | 0.0159 | -0.0196 | 95.6101
14 | 1.552 | 0.0173 | -0.0179 | 89.711
14.5 | 1.581 | 0.01898 | -0.0162 | 83.2982
15 | 1.6109 | 0.02066 | -0.0148 | 77.9719
15.5 | 1.6366 | 0.0227 | -0.0133 | 72.0969
16 | 1.6593 | 0.025 | -0.0118 | 66.372
16.5 | 1.6811 | 0.02739 | -0.0103 | 61.3764
17 | 1.7018 | 0.02996 | -0.0091 | 56.8024
17.5 | 1.7204 | 0.03279 | -0.0079 | 52.4672
18 | 1.7363 | 0.03592 | -0.0068 | 48.338
18.5 | 1.7499 | 0.03938 | -0.0058 | 44.4363
19 | 1.7603 | 0.04319 | -0.005 | 40.7571
19.5 | 1.7671 | 0.04752 | -0.0044 | 37.1864
20 | 1.7744 | 0.05184 | -0.004 | 34.2284

## 107. Re 10M Mach 0.10 (1)
BIGFOIL.COM POLAR EXPORT
GA 35A217
GA 35A217 |  |  |  | Cl Max: | 1.597 | at alpha= | 15 | deg
JavaFoil+Calcfoil stall+Eppler ext transition |  |  |  | L/D Max: | 112.263 | at alpha= | 8 | deg
Re: | 10000000 |  |  | Cd Min: | 0.00595 | at alpha= | -1 | deg
Mach: | 0.1 |  |  | Cl=0 at alpha= | -1.6613 | deg
|  |  |  | @ Cl=0.1, Cd= | 0.0059797
|  |  |  | @ Cl=0.4, Cd= | 0.0063609
|  |  |  | @ Cl=0.6, Cd= | 0.0069758
alpha (deg) | Cl | Cd | Cm | Cl/Cd
-18.5 | -0.855 | 0.07547 | 0.001 | -11.335
-18 | -0.884 | 0.06502 | 0.001 | -13.589
-17.5 | -0.917 | 0.05179 | 0 | -17.707
-17 | -0.946 | 0.04271 | -0.001 | -22.142
-16.5 | -0.97 | 0.03617 | -0.002 | -26.824
-16 | -0.991 | 0.03099 | -0.003 | -31.987
-15.5 | -1.01 | 0.02681 | -0.003 | -37.67
-15 | -1.025 | 0.02314 | -0.004 | -44.28
-14.5 | -1.035 | 0.0209 | -0.005 | -49.512
-14 | -1.04 | 0.01871 | -0.006 | -55.6
-13.5 | -1.043 | 0.01706 | -0.007 | -61.129
-13 | -1.04 | 0.01542 | -0.008 | -67.443
-12.5 | -1.037 | 0.01385 | -0.009 | -74.892
-12 | -1.024 | 0.01353 | -0.01 | -75.741
-11.5 | -1.003 | 0.01257 | -0.011 | -79.798
-11 | -0.977 | 0.01155 | -0.012 | -84.627
-10.5 | -0.947 | 0.01104 | -0.013 | -85.765
-10 | -0.913 | 0.011 | -0.014 | -82.991
-9.5 | -0.875 | 0.0102 | -0.015 | -85.819
-9 | -0.834 | 0.01025 | -0.016 | -81.35
-8.5 | -0.789 | 0.00991 | -0.017 | -79.672
-8 | -0.742 | 0.00913 | -0.018 | -81.291
-7.5 | -0.692 | 0.00923 | -0.019 | -74.953
-7 | -0.639 | 0.00865 | -0.02 | -73.926
-6.5 | -0.585 | 0.00866 | -0.021 | -67.471
-6 | -0.528 | 0.00842 | -0.022 | -62.7
-5.5 | -0.47 | 0.00828 | -0.023 | -56.766
-5 | -0.411 | 0.00796 | -0.024 | -51.578
-4.5 | -0.351 | 0.0078 | -0.025 | -44.918
-4 | -0.29 | 0.00735 | -0.026 | -39.404
-3.5 | -0.228 | 0.00673 | -0.027 | -33.951
-3 | -0.167 | 0.00647 | -0.028 | -25.751
-2.5 | -0.104 | 0.00631 | -0.029 | -16.545
-2 | -0.042 | 0.00623 | -0.03 | -6.749
-1.5 | 0.02 | 0.00611 | -0.032 | 3.343
-1 | 0.083 | 0.00595 | -0.033 | 13.95
-0.5 | 0.146 | 0.00606 | -0.034 | 24.014
0 | 0.21 | 0.00613 | -0.035 | 34.195
0.5 | 0.273 | 0.00602 | -0.036 | 45.252
1 | 0.336 | 0.00626 | -0.037 | 53.592
1.5 | 0.398 | 0.00636 | -0.038 | 62.619
2 | 0.461 | 0.00639 | -0.039 | 72.222
2.5 | 0.524 | 0.00642 | -0.04 | 81.726
3 | 0.586 | 0.00689 | -0.041 | 84.957
3.5 | 0.648 | 0.00727 | -0.042 | 89.136
4 | 0.71 | 0.00759 | -0.043 | 93.564
4.5 | 0.772 | 0.00808 | -0.044 | 95.461
5 | 0.833 | 0.00888 | -0.045 | 93.882
5.5 | 0.895 | 0.00879 | -0.046 | 101.773
6 | 0.955 | 0.00916 | -0.047 | 104.309
6.5 | 1.015 | 0.00956 | -0.048 | 106.166
7 | 1.074 | 0.01022 | -0.049 | 105.023
7.5 | 1.131 | 0.0106 | -0.05 | 106.698
8 | 1.187 | 0.01057 | -0.051 | 112.263
8.5 | 1.24 | 0.01111 | -0.052 | 111.683
9 | 1.292 | 0.01187 | -0.053 | 108.851
9.5 | 1.341 | 0.01244 | -0.054 | 107.821
10 | 1.388 | 0.01303 | -0.055 | 106.531
10.5 | 1.432 | 0.01377 | -0.056 | 104.013
11 | 1.473 | 0.01487 | -0.057 | 99.066
11.5 | 1.48 | 0.01588 | -0.057 | 93.165
12 | 1.509 | 0.01678 | -0.058 | 89.937
12.5 | 1.534 | 0.0177 | -0.058 | 86.674
13 | 1.556 | 0.01882 | -0.059 | 82.652
13.5 | 1.572 | 0.02022 | -0.06 | 77.764
14 | 1.585 | 0.02158 | -0.06 | 73.444
14.5 | 1.592 | 0.02309 | -0.061 | 68.958
15 | 1.597 | 0.02453 | -0.062 | 65.094
15.5 | 1.597 | 0.02633 | -0.062 | 60.662
16 | 1.593 | 0.02861 | -0.063 | 55.666
16.5 | 1.586 | 0.03071 | -0.063 | 51.641
17 | 1.575 | 0.03302 | -0.064 | 47.705
17.5 | 1.559 | 0.03635 | -0.064 | 42.905
18 | 1.543 | 0.03881 | -0.065 | 39.749
18.5 | 1.522 | 0.04196 | -0.065 | 36.267
19 | 1.498 | 0.04557 | -0.066 | 32.868
19.5 | 1.47 | 0.04992 | -0.066 | 29.456
20 | 1.442 | 0.05428 | -0.066 | 26.562

## 108. Re 10M Mach 0.10 (2)
BIGFOIL.COM POLAR EXPORT
GA 35A217
GA 35A217 |  |  |  | Cl Max: | 1.7682 | at alpha= | 20 | deg
XFOIL ncrit=9 |  |  |  | L/D Max: | 126.776 | at alpha= | 8.5 | deg
Re: | 10000000 |  |  | Cd Min: | 0.05471 | at alpha= | 20 | deg
Mach: | 0.1 |  |  | Cl=0 at alpha= | -1.7009 | deg
|  |  |  | @ Cl=0.1, Cd= | 0.0042824
|  |  |  | @ Cl=0.4, Cd= | 0.004579
|  |  |  | @ Cl=0.6, Cd= | 0.0052016
alpha (deg) | Cl | Cd | Cm | Cl/Cd
-20 | -1.6118 | 0.04087 | -0.0564 | -39.4372
-19.5 | -1.6049 | 0.03632 | -0.0569 | -44.1878
-19 | -1.595 | 0.0323 | -0.0569 | -49.3808
-18.5 | -1.58 | 0.02888 | -0.0566 | -54.7091
-18 | -1.5665 | 0.02547 | -0.0558 | -61.5037
-17.5 | -1.5481 | 0.02267 | -0.0545 | -68.2885
-17 | -1.5255 | 0.02039 | -0.0529 | -74.8161
-16.5 | -1.4992 | 0.01853 | -0.051 | -80.9066
-16 | -1.4709 | 0.01711 | -0.0486 | -85.9673
-15.5 | -1.4404 | 0.01606 | -0.0459 | -89.6887
-15 | -1.406 | 0.01512 | -0.0434 | -92.9894
-14.5 | -1.369 | 0.01429 | -0.041 | -95.8013
-14 | -1.3304 | 0.01361 | -0.0385 | -97.7517
-13.5 | -1.2852 | 0.01296 | -0.0371 | -99.1667
-13 | -1.2379 | 0.01238 | -0.0359 | -99.9919
-12.5 | -1.189 | 0.01183 | -0.035 | -100.5072
-12 | -1.1387 | 0.01132 | -0.0343 | -100.5919
-11.5 | -1.0874 | 0.01087 | -0.0337 | -100.0368
-11 | -1.035 | 0.01044 | -0.0332 | -99.1379
-10.5 | -0.9819 | 0.01005 | -0.0329 | -97.7015
-10 | -0.9291 | 0.00959 | -0.0325 | -96.8822
-9.5 | -0.8753 | 0.00919 | -0.0322 | -95.2448
-9 | -0.8209 | 0.00885 | -0.0321 | -92.7571
-8.5 | -0.7655 | 0.00853 | -0.0321 | -89.7421
-8 | -0.7098 | 0.00826 | -0.0321 | -85.9322
-7.5 | -0.6539 | 0.00796 | -0.0322 | -82.1482
-7 | -0.5979 | 0.00769 | -0.0323 | -77.7503
-6.5 | -0.5412 | 0.00743 | -0.0325 | -72.8398
-6 | -0.4846 | 0.00721 | -0.0327 | -67.2122
-5.5 | -0.4276 | 0.00697 | -0.033 | -61.3486
-5 | -0.3707 | 0.00676 | -0.0333 | -54.8373
-4.5 | -0.3132 | 0.00656 | -0.0336 | -47.7439
-4 | -0.2563 | 0.00633 | -0.0339 | -40.4897
-3.5 | -0.1996 | 0.00607 | -0.0341 | -32.883
-3 | -0.1435 | 0.00574 | -0.0343 | -25
-2.5 | -0.0883 | 0.00539 | -0.0343 | -16.3822
-2 | -0.0332 | 0.00497 | -0.0343 | -6.6801
-1.5 | 0.0223 | 0.00467 | -0.0344 | 4.7752
-1 | 0.0773 | 0.00431 | -0.0344 | 17.935
-0.5 | 0.1348 | 0.00424 | -0.0348 | 31.7925
0 | 0.1933 | 0.00427 | -0.0354 | 45.2693
0.5 | 0.2518 | 0.00431 | -0.036 | 58.4223
1 | 0.3095 | 0.00436 | -0.0364 | 70.9862
1.5 | 0.3661 | 0.00452 | -0.0367 | 80.9956
2 | 0.4236 | 0.00462 | -0.0372 | 91.6883
2.5 | 0.4806 | 0.00475 | -0.0375 | 101.1789
3 | 0.5375 | 0.00489 | -0.0379 | 109.9182
3.5 | 0.5926 | 0.00515 | -0.038 | 115.068
4 | 0.6457 | 0.00552 | -0.0377 | 116.9746
4.5 | 0.6987 | 0.00591 | -0.0375 | 118.2234
5 | 0.7525 | 0.00625 | -0.0373 | 120.4
6 | 0.8568 | 0.00714 | -0.0366 | 120
6.5 | 0.9103 | 0.00748 | -0.0365 | 121.6979
7 | 0.964 | 0.00779 | -0.0364 | 123.7484
7.5 | 1.017 | 0.00812 | -0.0363 | 125.2463
8 | 1.0694 | 0.00846 | -0.036 | 126.4066
8.5 | 1.1207 | 0.00884 | -0.0356 | 126.776
9 | 1.1699 | 0.0093 | -0.0349 | 125.7957
9.5 | 1.2178 | 0.00976 | -0.0339 | 124.7746
10 | 1.2638 | 0.01023 | -0.0327 | 123.5386
10.5 | 1.3037 | 0.0107 | -0.0301 | 121.8411
11 | 1.348 | 0.01134 | -0.0288 | 118.8713
11.5 | 1.3859 | 0.01205 | -0.0264 | 115.0124
12 | 1.4222 | 0.01291 | -0.0241 | 110.1627
12.5 | 1.457 | 0.01394 | -0.0218 | 104.5194
13 | 1.4912 | 0.0151 | -0.0198 | 98.755
13.5 | 1.5242 | 0.01644 | -0.018 | 92.7129
14 | 1.5546 | 0.01804 | -0.0162 | 86.1752
14.5 | 1.5845 | 0.01975 | -0.0146 | 80.2278
15 | 1.6133 | 0.02162 | -0.0131 | 74.6207
15.5 | 1.6376 | 0.02382 | -0.0114 | 68.749
16 | 1.6591 | 0.02631 | -0.0098 | 63.0597
16.5 | 1.6814 | 0.02876 | -0.0084 | 58.4631
17 | 1.7022 | 0.03144 | -0.0071 | 54.1412
17.5 | 1.7189 | 0.03453 | -0.0059 | 49.7799
18 | 1.7329 | 0.038 | -0.0048 | 45.6026
18.5 | 1.7445 | 0.04174 | -0.0038 | 41.7944
19 | 1.7541 | 0.04579 | -0.003 | 38.3075
19.5 | 1.7615 | 0.05017 | -0.0025 | 35.1106
20 | 1.7682 | 0.05471 | -0.0022 | 32.3195

## 109. Re 10M Mach 0.25 (1)
BIGFOIL.COM POLAR EXPORT
GA 35A217
GA 35A217 |  |  |  | Cl Max: | 1.525 | at alpha= | 13.5 | deg
JavaFoil+Calcfoil stall+Eppler ext transition |  |  |  | L/D Max: | 110.498 | at alpha= | 8 | deg
Re: | 10000000 |  |  | Cd Min: | 0.00603 | at alpha= | 0.5 | deg
Mach: | 0.25 |  |  | Cl=0 at alpha= | -1.6641 | deg
|  |  |  | @ Cl=0.1, Cd= | 0.0061431
|  |  |  | @ Cl=0.4, Cd= | 0.0063969
|  |  |  | @ Cl=0.6, Cd= | 0.0070435
alpha (deg) | Cl | Cd | Cm | Cl/Cd
-16.5 | -0.6 | 0.09188 | -0.001 | -6.529
-16 | -0.659 | 0.07324 | -0.002 | -8.999
-15.5 | -0.722 | 0.0535 | -0.003 | -13.494
-15 | -0.775 | 0.04146 | -0.004 | -18.699
-14.5 | -0.818 | 0.03553 | -0.005 | -23.009
-14 | -0.862 | 0.02747 | -0.006 | -31.364
-13.5 | -0.899 | 0.02174 | -0.007 | -41.363
-13 | -0.925 | 0.01876 | -0.008 | -49.284
-12.5 | -0.944 | 0.01613 | -0.009 | -58.567
-12 | -0.952 | 0.01489 | -0.01 | -63.93
-11.5 | -0.954 | 0.01384 | -0.011 | -68.919
-11 | -0.947 | 0.01232 | -0.012 | -76.86
-10.5 | -0.929 | 0.01168 | -0.013 | -79.489
-10 | -0.904 | 0.01158 | -0.014 | -78.094
-9.5 | -0.874 | 0.01066 | -0.015 | -81.96
-9 | -0.838 | 0.01065 | -0.016 | -78.674
-8.5 | -0.797 | 0.01027 | -0.018 | -77.669
-8 | -0.752 | 0.00943 | -0.019 | -79.822
-7.5 | -0.704 | 0.00953 | -0.02 | -73.874
-7 | -0.652 | 0.00887 | -0.021 | -73.52
-6.5 | -0.598 | 0.00891 | -0.022 | -67.095
-6 | -0.541 | 0.00861 | -0.023 | -62.803
-5.5 | -0.482 | 0.00846 | -0.024 | -56.947
-5 | -0.421 | 0.00811 | -0.025 | -51.966
-4.5 | -0.36 | 0.00781 | -0.026 | -46.038
-4 | -0.297 | 0.00762 | -0.027 | -39.048
-3.5 | -0.235 | 0.00681 | -0.028 | -34.411
-3 | -0.171 | 0.00667 | -0.029 | -25.645
-2.5 | -0.107 | 0.00639 | -0.03 | -16.775
-2 | -0.043 | 0.00611 | -0.031 | -7.075
-1.5 | 0.021 | 0.00612 | -0.032 | 3.431
-1 | 0.085 | 0.00615 | -0.033 | 13.871
-0.5 | 0.15 | 0.00612 | -0.035 | 24.424
0 | 0.215 | 0.0062 | -0.036 | 34.738
0.5 | 0.28 | 0.00603 | -0.037 | 46.47
1 | 0.345 | 0.00616 | -0.038 | 55.963
1.5 | 0.41 | 0.00644 | -0.039 | 63.623
2 | 0.474 | 0.00641 | -0.04 | 73.924
2.5 | 0.539 | 0.00654 | -0.041 | 82.352
3 | 0.602 | 0.00706 | -0.042 | 85.175
3.5 | 0.665 | 0.0074 | -0.043 | 89.868
4 | 0.729 | 0.00779 | -0.044 | 93.611
4.5 | 0.793 | 0.00832 | -0.045 | 95.31
5 | 0.856 | 0.00907 | -0.046 | 94.387
5.5 | 0.919 | 0.00904 | -0.047 | 101.641
6 | 0.981 | 0.00943 | -0.048 | 103.946
6.5 | 1.042 | 0.0099 | -0.05 | 105.22
7 | 1.102 | 0.0106 | -0.051 | 103.961
7.5 | 1.16 | 0.01101 | -0.052 | 105.324
8 | 1.216 | 0.011 | -0.053 | 110.498
8.5 | 1.269 | 0.01167 | -0.054 | 108.704
9 | 1.32 | 0.01251 | -0.055 | 105.529
9.5 | 1.367 | 0.01318 | -0.056 | 103.782
10 | 1.412 | 0.01396 | -0.057 | 101.155
10.5 | 1.452 | 0.01494 | -0.058 | 97.16
11 | 1.455 | 0.01654 | -0.057 | 87.981
11.5 | 1.481 | 0.01738 | -0.058 | 85.201
12 | 1.501 | 0.01846 | -0.059 | 81.345
12.5 | 1.516 | 0.01977 | -0.06 | 76.679
13 | 1.524 | 0.02124 | -0.06 | 71.77
13.5 | 1.525 | 0.02313 | -0.061 | 65.953
14 | 1.521 | 0.02492 | -0.062 | 61.032
14.5 | 1.509 | 0.02717 | -0.062 | 55.53
15 | 1.492 | 0.02906 | -0.063 | 51.345
15.5 | 1.468 | 0.03155 | -0.063 | 46.539
16 | 1.437 | 0.03466 | -0.064 | 41.464
16.5 | 1.4 | 0.03793 | -0.064 | 36.917
17 | 1.356 | 0.04193 | -0.064 | 32.336
17.5 | 1.306 | 0.04632 | -0.065 | 28.199
18 | 1.25 | 0.05169 | -0.065 | 24.184
18.5 | 1.19 | 0.05719 | -0.065 | 20.81

## 110. Re 10M Mach 0.25 (2)
BIGFOIL.COM POLAR EXPORT
GA 35A217
GA 35A217 |  |  |  | Cl Max: | 1.7208 | at alpha= | 19.5 | deg
XFOIL ncrit=9 |  |  |  | L/D Max: | 125.187 | at alpha= | 8 | deg
Re: | 10000000 |  |  | Cd Min: | 0.08747 | at alpha= | -20 | deg
Mach: | 0.25 |  |  | Cl=0 at alpha= | -1.7031 | deg
|  |  |  | @ Cl=0.1, Cd= | 0.0043
|  |  |  | @ Cl=0.4, Cd= | 0.004579
|  |  |  | @ Cl=0.6, Cd= | 0.0051567
alpha (deg) | Cl | Cd | Cm | Cl/Cd
-20 | -1.336 | 0.08747 | -0.0492 | -15.2738
-19.5 | -1.3778 | 0.07498 | -0.0554 | -18.3756
-19 | -1.4119 | 0.06401 | -0.0604 | -22.0575
-18.5 | -1.4372 | 0.05456 | -0.064 | -26.3416
-18 | -1.4522 | 0.0466 | -0.0666 | -31.1631
-17.5 | -1.4607 | 0.03977 | -0.068 | -36.7287
-17 | -1.4606 | 0.03419 | -0.0684 | -42.7201
-16.5 | -1.452 | 0.02962 | -0.0679 | -49.0209
-16 | -1.4449 | 0.02521 | -0.0668 | -57.3146
-15.5 | -1.4336 | 0.02194 | -0.0642 | -65.3418
-15 | -1.4111 | 0.01945 | -0.0616 | -72.5501
-14.5 | -1.3824 | 0.01755 | -0.0586 | -78.7692
-14 | -1.349 | 0.01608 | -0.0554 | -83.893
-13.5 | -1.312 | 0.0149 | -0.052 | -88.0537
-13 | -1.2716 | 0.01393 | -0.0488 | -91.285
-12.5 | -1.2287 | 0.01316 | -0.0456 | -93.3663
-12 | -1.1791 | 0.01242 | -0.0435 | -94.9356
-11.5 | -1.1274 | 0.01177 | -0.0418 | -95.7859
-11 | -1.074 | 0.01118 | -0.0403 | -96.0644
-10.5 | -1.0193 | 0.01064 | -0.0391 | -95.7989
-10 | -0.9636 | 0.01018 | -0.0381 | -94.6562
-9.5 | -0.9072 | 0.00972 | -0.0373 | -93.3333
-9 | -0.8512 | 0.00924 | -0.0365 | -92.1212
-8.5 | -0.7938 | 0.00884 | -0.0359 | -89.7964
-8 | -0.7358 | 0.00851 | -0.0355 | -86.463
-7.5 | -0.6772 | 0.0082 | -0.0353 | -82.5854
-7 | -0.6188 | 0.00789 | -0.0351 | -78.4284
-6.5 | -0.5599 | 0.00761 | -0.035 | -73.5742
-6 | -0.501 | 0.00735 | -0.0349 | -68.1633
-5.5 | -0.4418 | 0.0071 | -0.035 | -62.2254
-5 | -0.3827 | 0.00688 | -0.0351 | -55.625
-4.5 | -0.3231 | 0.00664 | -0.0353 | -48.6596
-4 | -0.2641 | 0.00643 | -0.0355 | -41.0731
-3.5 | -0.2051 | 0.00616 | -0.0357 | -33.2955
-3 | -0.1473 | 0.00584 | -0.0357 | -25.2226
-2.5 | -0.0905 | 0.00543 | -0.0356 | -16.6667
-2 | -0.0339 | 0.005 | -0.0355 | -6.78
-1.5 | 0.0232 | 0.00469 | -0.0355 | 4.9467
-1 | 0.0801 | 0.00432 | -0.0354 | 18.5417
-0.5 | 0.1399 | 0.00426 | -0.0359 | 32.8404
0 | 0.2004 | 0.0043 | -0.0365 | 46.6047
0.5 | 0.2607 | 0.00433 | -0.037 | 60.2079
1 | 0.3206 | 0.00438 | -0.0375 | 73.1963
1.5 | 0.379 | 0.00454 | -0.0378 | 83.4802
2 | 0.4383 | 0.00465 | -0.0382 | 94.2581
2.5 | 0.4973 | 0.00479 | -0.0385 | 103.8205
3 | 0.5562 | 0.00494 | -0.0388 | 112.5911
3.5 | 0.6128 | 0.00522 | -0.0387 | 117.3946
4 | 0.6676 | 0.00562 | -0.0383 | 118.79
4.5 | 0.7222 | 0.00603 | -0.0379 | 119.7678
5 | 0.7766 | 0.00643 | -0.0375 | 120.7776
5.5 | 0.8299 | 0.00692 | -0.0368 | 119.9277
6 | 0.8838 | 0.00737 | -0.0362 | 119.9186
6.5 | 0.9398 | 0.00769 | -0.036 | 122.2107
7 | 0.9953 | 0.00802 | -0.0356 | 124.1022
7.5 | 1.0494 | 0.00841 | -0.035 | 124.78
8 | 1.1029 | 0.00881 | -0.0343 | 125.1873
8.5 | 1.1546 | 0.00927 | -0.0332 | 124.5523
9 | 1.2042 | 0.00979 | -0.0318 | 123.0031
9.5 | 1.2484 | 0.01036 | -0.0294 | 120.5019
10 | 1.2901 | 0.01095 | -0.0267 | 117.8174
10.5 | 1.3272 | 0.01159 | -0.0231 | 114.5125
11 | 1.3695 | 0.01253 | -0.0211 | 109.2977
11.5 | 1.4066 | 0.01365 | -0.0185 | 103.0476
12 | 1.4421 | 0.01499 | -0.016 | 96.2041
12.5 | 1.4763 | 0.01655 | -0.0138 | 89.2024
13 | 1.5103 | 0.01825 | -0.0118 | 82.7562
13.5 | 1.5396 | 0.02034 | -0.0096 | 75.6932
14 | 1.5704 | 0.02241 | -0.0078 | 70.0759
14.5 | 1.5952 | 0.02494 | -0.0057 | 63.9615
15 | 1.6173 | 0.0277 | -0.0036 | 58.3863
15.5 | 1.6395 | 0.03057 | -0.0018 | 53.631
16 | 1.6596 | 0.03374 | -0.0002 | 49.1879
16.5 | 1.677 | 0.03721 | 0.0014 | 45.0685
17 | 1.691 | 0.0411 | 0.0028 | 41.1436
17.5 | 1.6999 | 0.04556 | 0.004 | 37.3112
18 | 1.7074 | 0.0503 | 0.005 | 33.9443
18.5 | 1.7156 | 0.05503 | 0.0057 | 31.1757
19 | 1.7195 | 0.0604 | 0.006 | 28.4685
19.5 | 1.7208 | 0.06608 | 0.0061 | 26.0412
20 | 1.7202 | 0.0721 | 0.0059 | 23.8585

## 111. Re 10M Mach 0.50 (1)
BIGFOIL.COM POLAR EXPORT
GA 35A217
GA 35A217 |  |  |  | Cl Max: | 1.352 | at alpha= | 9 | deg
JavaFoil+Calcfoil stall+Eppler ext transition |  |  |  | L/D Max: | 99.156 | at alpha= | 7.5 | deg
Re: | 10000000 |  |  | Cd Min: | 0.00626 | at alpha= | -1.5 | deg
Mach: | 0.5 |  |  | Cl=0 at alpha= | -1.662 | deg
|  |  |  | @ Cl=0.1, Cd= | 0.0063811
|  |  |  | @ Cl=0.4, Cd= | 0.0064788
|  |  |  | @ Cl=0.6, Cd= | 0.0070447
alpha (deg) | Cl | Cd | Cm | Cl/Cd
-20 | -1.069 | 0.14017 | 0.003 | -7.627
-19.5 | -1.037 | 0.13628 | 0.003 | -7.613
-19 | -1.004 | 0.13671 | 0.002 | -7.344
-18.5 | -0.97 | 0.13446 | 0.001 | -7.215
-18 | -0.938 | 0.13216 | 0.001 | -7.098
-17.5 | -0.915 | 0.13755 | 0 | -6.65
-17 | -0.891 | 0.12432 | -0.001 | -7.168
-16.5 | -0.863 | 0.11832 | -0.001 | -7.291
-16 | -0.834 | 0.11175 | -0.002 | -7.459
-15.5 | -0.801 | 0.10978 | -0.003 | -7.301
-15 | -0.77 | 0.10754 | -0.003 | -7.156
-14.5 | -0.739 | 0.10459 | -0.004 | -7.067
-14 | -0.709 | 0.10048 | -0.004 | -7.059
-13.5 | -0.681 | 0.09766 | -0.005 | -6.973
-13 | -0.655 | 0.0919 | -0.006 | -7.131
-12.5 | -0.626 | 0.08678 | -0.006 | -7.213
-12 | -0.598 | 0.07997 | -0.007 | -7.479
-11.5 | -0.577 | 0.06819 | -0.008 | -8.465
-11 | -0.627 | 0.02216 | -0.013 | -28.303
-10.5 | -0.51 | 0.0706 | -0.008 | -7.22
-10 | -0.566 | 0.01953 | -0.015 | -28.992
-9.5 | -0.546 | 0.01498 | -0.017 | -36.448
-9 | -0.512 | 0.01498 | -0.018 | -34.208
-8.5 | -0.485 | 0.01265 | -0.02 | -38.316
-8 | -0.629 | 0.01197 | -0.021 | -52.548
-7.5 | -0.691 | 0.01076 | -0.022 | -64.208
-7 | -0.677 | 0.01066 | -0.023 | -63.522
-6.5 | -0.639 | 0.0101 | -0.024 | -63.248
-6 | -0.588 | 0.00969 | -0.025 | -60.658
-5.5 | -0.529 | 0.0093 | -0.027 | -56.895
-5 | -0.465 | 0.0089 | -0.028 | -52.31
-4.5 | -0.399 | 0.00847 | -0.029 | -47.099
-4 | -0.331 | 0.00802 | -0.03 | -41.26
-3.5 | -0.261 | 0.00746 | -0.031 | -35.018
-3 | -0.191 | 0.00714 | -0.033 | -26.725
-2.5 | -0.12 | 0.00673 | -0.034 | -17.782
-2 | -0.048 | 0.00639 | -0.035 | -7.545
-1.5 | 0.023 | 0.00626 | -0.036 | 3.751
-1 | 0.095 | 0.00637 | -0.037 | 14.97
-0.5 | 0.167 | 0.00653 | -0.039 | 25.606
0 | 0.241 | 0.0065 | -0.04 | 37.061
0.5 | 0.313 | 0.00651 | -0.041 | 48.078
1 | 0.385 | 0.00645 | -0.042 | 59.721
1.5 | 0.458 | 0.00659 | -0.043 | 69.504
2 | 0.53 | 0.00686 | -0.045 | 77.241
2.5 | 0.602 | 0.00705 | -0.046 | 85.478
3 | 0.672 | 0.00766 | -0.047 | 87.742
3.5 | 0.743 | 0.00821 | -0.048 | 90.497
4 | 0.813 | 0.00876 | -0.049 | 92.901
4.5 | 0.884 | 0.00948 | -0.051 | 93.223
5 | 0.953 | 0.01039 | -0.052 | 91.757
5.5 | 1.023 | 0.01091 | -0.053 | 93.765
6 | 1.09 | 0.01141 | -0.054 | 95.504
6.5 | 1.156 | 0.01195 | -0.055 | 96.715
7 | 1.218 | 0.01254 | -0.057 | 97.163
7.5 | 1.275 | 0.01286 | -0.058 | 99.156
8 | 1.308 | 0.01451 | -0.058 | 90.199
8.5 | 1.335 | 0.01623 | -0.058 | 82.243
9 | 1.352 | 0.01856 | -0.059 | 72.805
9.5 | 1.351 | 0.01988 | -0.06 | 67.924
10 | 1.306 | 0.02206 | -0.061 | 59.199
10.5 | 1.113 | 0.02609 | -0.061 | 42.654
11 | 0.857 | 0.02798 | -0.062 | 30.641
11.5 | 0.885 | 0.03122 | -0.062 | 28.35
12 | 0.901 | 0.03837 | -0.062 | 23.481
12.5 | 0.927 | 0.04353 | -0.062 | 21.292
13 | 0.937 | 0.05555 | -0.061 | 16.869
13.5 | 0.901 | 0.08665 | -0.05 | 10.402
14 | 0.969 | 0.0723 | -0.058 | 13.398

## 112. Re 10M Mach 0.50 (2)
BIGFOIL.COM POLAR EXPORT
GA 35A217
GA 35A217 |  |  |  | Cl Max: | 1.5422 | at alpha= | 13.5 | deg
XFOIL ncrit=9 |  |  |  | L/D Max: | 126.391 | at alpha= | 3.5 | deg
Re: | 10000000 |  |  | Cd Min: | 0.0598 | at alpha= | 14.5 | deg
Mach: | 0.5 |  |  | Cl=0 at alpha= | -99 | deg
|  |  |  | @ Cl=0.1, Cd= | 0.00441
|  |  |  | @ Cl=0.4, Cd= | 0.004568
|  |  |  | @ Cl=0.6, Cd= | 0.0050801
alpha (deg) | Cl | Cd | Cm | Cl/Cd
0 | 0.2318 | 0.00441 | -0.0412 | 52.5624
0.5 | 0.3007 | 0.00445 | -0.0416 | 67.573
1 | 0.3697 | 0.00451 | -0.0421 | 81.9734
1.5 | 0.4376 | 0.00464 | -0.0423 | 94.3103
2 | 0.505 | 0.00485 | -0.0424 | 104.1237
2.5 | 0.573 | 0.005 | -0.0425 | 114.6
3 | 0.6404 | 0.0052 | -0.0424 | 123.1538
3.5 | 0.704 | 0.00557 | -0.0416 | 126.3914
4 | 0.7634 | 0.00612 | -0.04 | 124.7386
4.5 | 0.8221 | 0.0067 | -0.0382 | 122.7015
5 | 0.8788 | 0.00734 | -0.0359 | 119.7275
5.5 | 0.9375 | 0.00789 | -0.0338 | 118.8213
6.5 | 1.0525 | 0.00894 | -0.0287 | 117.7293
7 | 1.1064 | 0.00952 | -0.0253 | 116.2185
7.5 | 1.1598 | 0.01027 | -0.022 | 112.9309
8 | 1.21 | 0.01124 | -0.0184 | 107.6512
8.5 | 1.2554 | 0.01261 | -0.0147 | 99.5559
9 | 1.2973 | 0.01442 | -0.0111 | 89.9653
9.5 | 1.3368 | 0.01654 | -0.0077 | 80.8222
10 | 1.3717 | 0.01874 | -0.0036 | 73.1964
10.5 | 1.4055 | 0.02153 | -0.0001 | 65.281
11 | 1.437 | 0.02454 | 0.0035 | 58.5575
11.5 | 1.4651 | 0.02782 | 0.0072 | 52.6636
12 | 1.4936 | 0.03122 | 0.0108 | 47.8411
12.5 | 1.5169 | 0.0352 | 0.0142 | 43.0938
13 | 1.5354 | 0.03961 | 0.0176 | 38.7629
13.5 | 1.5422 | 0.04509 | 0.0208 | 34.2027
14 | 1.5352 | 0.05179 | 0.0233 | 29.6428
14.5 | 1.5146 | 0.0598 | 0.0249 | 25.3278

## 113. Re 12M Mach 0.00 (1)
BIGFOIL.COM POLAR EXPORT
GA 35A217
GA 35A217 |  |  |  | Cl Max: | 1.616 | at alpha= | 15.5 | deg
JavaFoil+Calcfoil stall+Eppler ext transition |  |  |  | L/D Max: | 115.997 | at alpha= | 8 | deg
Re: | 12000000 |  |  | Cd Min: | 0.00593 | at alpha= | -1 | deg
Mach: | 0 |  |  | Cl=0 at alpha= | -1.6613 | deg
|  |  |  | @ Cl=0.1, Cd= | 0.0059547
|  |  |  | @ Cl=0.4, Cd= | 0.0062632
|  |  |  | @ Cl=0.6, Cd= | 0.0070164
alpha (deg) | Cl | Cd | Cm | Cl/Cd
-19 | -0.894 | 0.07152 | 0.002 | -12.504
-18.5 | -0.92 | 0.06169 | 0.001 | -14.912
-18 | -0.945 | 0.05268 | 0.001 | -17.948
-17.5 | -0.975 | 0.04195 | 0 | -23.241
-17 | -0.997 | 0.03605 | -0.001 | -27.645
-16.5 | -1.017 | 0.03061 | -0.002 | -33.219
-16 | -1.033 | 0.02696 | -0.003 | -38.313
-15.5 | -1.046 | 0.02363 | -0.003 | -44.273
-15 | -1.056 | 0.02077 | -0.004 | -50.859
-14.5 | -1.063 | 0.01863 | -0.005 | -57.022
-14 | -1.064 | 0.01703 | -0.006 | -62.509
-13.5 | -1.062 | 0.01558 | -0.007 | -68.191
-13 | -1.056 | 0.01441 | -0.008 | -73.304
-12.5 | -1.051 | 0.01358 | -0.009 | -77.377
-12 | -1.031 | 0.01266 | -0.01 | -81.482
-11.5 | -1.008 | 0.01207 | -0.011 | -83.471
-11 | -0.98 | 0.01111 | -0.012 | -88.251
-10.5 | -0.949 | 0.01066 | -0.013 | -88.992
-10 | -0.913 | 0.01056 | -0.014 | -86.508
-9.5 | -0.875 | 0.01021 | -0.015 | -85.708
-9 | -0.833 | 0.00991 | -0.016 | -83.996
-8.5 | -0.788 | 0.00913 | -0.017 | -86.222
-8 | -0.74 | 0.00926 | -0.018 | -79.891
-7.5 | -0.689 | 0.00894 | -0.019 | -77.148
-7 | -0.637 | 0.00869 | -0.02 | -73.297
-6.5 | -0.582 | 0.00841 | -0.021 | -69.228
-6 | -0.526 | 0.00827 | -0.022 | -63.581
-5.5 | -0.468 | 0.00804 | -0.023 | -58.204
-5 | -0.409 | 0.00753 | -0.024 | -54.261
-4.5 | -0.349 | 0.00761 | -0.025 | -45.851
-4 | -0.288 | 0.00717 | -0.026 | -40.202
-3.5 | -0.227 | 0.00669 | -0.027 | -33.967
-3 | -0.166 | 0.00646 | -0.028 | -25.673
-2.5 | -0.104 | 0.00643 | -0.029 | -16.159
-2 | -0.042 | 0.00631 | -0.03 | -6.631
-1.5 | 0.02 | 0.00617 | -0.031 | 3.295
-1 | 0.083 | 0.00593 | -0.032 | 13.92
-0.5 | 0.145 | 0.00602 | -0.033 | 24.07
0 | 0.209 | 0.0061 | -0.034 | 34.161
0.5 | 0.271 | 0.00616 | -0.036 | 44.057
1 | 0.334 | 0.00623 | -0.037 | 53.6
1.5 | 0.396 | 0.00626 | -0.038 | 63.355
2 | 0.459 | 0.00631 | -0.039 | 72.761
2.5 | 0.522 | 0.00668 | -0.04 | 78.106
3 | 0.583 | 0.007 | -0.041 | 83.219
3.5 | 0.645 | 0.00706 | -0.042 | 91.355
4 | 0.706 | 0.00769 | -0.043 | 91.822
4.5 | 0.768 | 0.00839 | -0.044 | 91.503
5 | 0.829 | 0.00868 | -0.045 | 95.492
5.5 | 0.89 | 0.00866 | -0.046 | 102.836
6 | 0.951 | 0.00918 | -0.047 | 103.553
6.5 | 1.01 | 0.00931 | -0.048 | 108.453
7 | 1.069 | 0.00938 | -0.049 | 113.959
7.5 | 1.126 | 0.01028 | -0.05 | 109.515
8 | 1.182 | 0.01019 | -0.051 | 115.997
8.5 | 1.235 | 0.01091 | -0.052 | 113.223
9 | 1.287 | 0.0115 | -0.053 | 111.908
9.5 | 1.336 | 0.01204 | -0.054 | 110.965
10 | 1.383 | 0.01259 | -0.055 | 109.88
10.5 | 1.428 | 0.01334 | -0.056 | 106.985
11 | 1.469 | 0.01405 | -0.057 | 104.58
11.5 | 1.508 | 0.01465 | -0.058 | 102.901
12 | 1.512 | 0.01592 | -0.058 | 94.983
12.5 | 1.538 | 0.01684 | -0.058 | 91.355
13 | 1.561 | 0.01784 | -0.059 | 87.494
13.5 | 1.581 | 0.01889 | -0.06 | 83.672
14 | 1.595 | 0.02015 | -0.06 | 79.154
14.5 | 1.605 | 0.02171 | -0.061 | 73.93
15 | 1.613 | 0.02306 | -0.062 | 69.932
15.5 | 1.616 | 0.02468 | -0.062 | 65.47
16 | 1.615 | 0.02649 | -0.063 | 60.976
16.5 | 1.611 | 0.02849 | -0.063 | 56.554
17 | 1.603 | 0.03093 | -0.064 | 51.836
17.5 | 1.592 | 0.03355 | -0.064 | 47.461
18 | 1.58 | 0.03558 | -0.065 | 44.409
18.5 | 1.564 | 0.03833 | -0.065 | 40.81
19 | 1.545 | 0.04136 | -0.066 | 37.347
19.5 | 1.522 | 0.04524 | -0.066 | 33.65
20 | 1.497 | 0.04985 | -0.066 | 30.021

## 114. Re 12M Mach 0.00 (2)
BIGFOIL.COM POLAR EXPORT
GA 35A217
GA 35A217 |  |  |  | Cl Max: | 1.802 | at alpha= | 20 | deg
XFOIL ncrit=9 |  |  |  | L/D Max: | 129.126 | at alpha= | 9 | deg
Re: | 12000000 |  |  | Cd Min: | 0.04909 | at alpha= | 20 | deg
Mach: | 0 |  |  | Cl=0 at alpha= | -1.7129 | deg
|  |  |  | @ Cl=0.1, Cd= | 0.0042583
|  |  |  | @ Cl=0.4, Cd= | 0.0045673
|  |  |  | @ Cl=0.6, Cd= | 0.0053226
alpha (deg) | Cl | Cd | Cm | Cl/Cd
-20 | -1.6646 | 0.03337 | -0.0541 | -49.8831
-19.5 | -1.6508 | 0.02992 | -0.054 | -55.1738
-19 | -1.6341 | 0.02688 | -0.0534 | -60.7924
-18.5 | -1.613 | 0.0243 | -0.0527 | -66.3786
-18 | -1.5892 | 0.02207 | -0.0517 | -72.0072
-17.5 | -1.5651 | 0.02002 | -0.0503 | -78.1768
-17 | -1.5396 | 0.01823 | -0.0484 | -84.4542
-16.5 | -1.5111 | 0.01687 | -0.0462 | -89.5732
-16 | -1.4822 | 0.01584 | -0.0434 | -93.5732
-15.5 | -1.4487 | 0.01493 | -0.0411 | -97.0328
-15 | -1.4126 | 0.01414 | -0.0387 | -99.901
-14.5 | -1.375 | 0.01346 | -0.0363 | -102.1545
-14 | -1.3307 | 0.01282 | -0.035 | -103.7988
-13.5 | -1.2844 | 0.01224 | -0.0339 | -104.9346
-13 | -1.2364 | 0.0117 | -0.0331 | -105.6752
-12.5 | -1.187 | 0.01121 | -0.0325 | -105.8876
-12 | -1.1364 | 0.01076 | -0.032 | -105.6134
-11.5 | -1.0848 | 0.01034 | -0.0316 | -104.913
-11 | -1.0324 | 0.00996 | -0.0314 | -103.6546
-10.5 | -0.9792 | 0.0096 | -0.0312 | -102
-10 | -0.9259 | 0.00923 | -0.0311 | -100.3142
-9.5 | -0.8723 | 0.00887 | -0.031 | -98.3427
-9 | -0.818 | 0.00852 | -0.031 | -96.0094
-8.5 | -0.7631 | 0.00823 | -0.031 | -92.7217
-7.5 | -0.6518 | 0.00771 | -0.0314 | -84.5396
-7 | -0.5959 | 0.00743 | -0.0316 | -80.2019
-6.5 | -0.5396 | 0.00722 | -0.0318 | -74.7368
-6 | -0.4831 | 0.00698 | -0.0321 | -69.212
-5.5 | -0.4265 | 0.00678 | -0.0324 | -62.9056
-5 | -0.3695 | 0.00657 | -0.0328 | -56.2405
-4.5 | -0.3125 | 0.00637 | -0.0332 | -49.0581
-4 | -0.2555 | 0.00618 | -0.0335 | -41.343
-3.5 | -0.1988 | 0.00593 | -0.0339 | -33.5245
-3 | -0.1426 | 0.00569 | -0.0341 | -25.0615
-2.5 | -0.0871 | 0.00532 | -0.0342 | -16.3722
-2 | -0.0321 | 0.00497 | -0.0343 | -6.4588
-1.5 | 0.0238 | 0.00468 | -0.0345 | 5.0855
-1 | 0.0776 | 0.00431 | -0.0343 | 18.0046
-0.5 | 0.1339 | 0.00418 | -0.0346 | 32.0335
0 | 0.192 | 0.0042 | -0.0352 | 45.7143
0.5 | 0.25 | 0.00425 | -0.0357 | 58.8235
1 | 0.3066 | 0.00437 | -0.0361 | 70.1602
1.5 | 0.3633 | 0.00449 | -0.0364 | 80.9131
2 | 0.4203 | 0.00461 | -0.0369 | 91.1714
2.5 | 0.4775 | 0.00473 | -0.0373 | 100.9514
3.5 | 0.5874 | 0.00524 | -0.0376 | 112.0992
4 | 0.6408 | 0.00559 | -0.0374 | 114.6333
4.5 | 0.6946 | 0.00589 | -0.0374 | 117.9287
5 | 0.7476 | 0.00625 | -0.0373 | 119.616
5.5 | 0.7996 | 0.00669 | -0.0369 | 119.5217
6 | 0.8534 | 0.007 | -0.0369 | 121.9143
6.5 | 0.9075 | 0.00727 | -0.037 | 124.8281
7.5 | 1.0133 | 0.00794 | -0.0369 | 127.6196
8 | 1.066 | 0.00826 | -0.0368 | 129.0557
8.5 | 1.1169 | 0.00865 | -0.0364 | 129.1214
9 | 1.1673 | 0.00904 | -0.036 | 129.1261
9.5 | 1.2155 | 0.0095 | -0.0352 | 127.9474
10 | 1.2626 | 0.00997 | -0.0343 | 126.6399
10.5 | 1.3082 | 0.01041 | -0.0331 | 125.6676
11 | 1.3465 | 0.01086 | -0.0305 | 123.9871
11.5 | 1.3896 | 0.01148 | -0.0292 | 121.0453
12 | 1.4272 | 0.0122 | -0.0269 | 116.9836
12.5 | 1.4633 | 0.01305 | -0.0248 | 112.1303
13 | 1.4972 | 0.0141 | -0.0226 | 106.1844
13.5 | 1.5315 | 0.01521 | -0.0208 | 100.6903
14 | 1.5629 | 0.01659 | -0.0189 | 94.2074
14.5 | 1.5953 | 0.01801 | -0.0175 | 88.5786
15 | 1.6243 | 0.0197 | -0.0159 | 82.4518
15.5 | 1.6502 | 0.0217 | -0.0143 | 76.0461
16 | 1.6759 | 0.02372 | -0.0129 | 70.6535
16.5 | 1.6999 | 0.02595 | -0.0115 | 65.5067
17 | 1.7207 | 0.02843 | -0.0101 | 60.5241
17.5 | 1.7392 | 0.03121 | -0.0088 | 55.7257
18 | 1.7548 | 0.03428 | -0.0076 | 51.1902
18.5 | 1.7674 | 0.03779 | -0.0065 | 46.769
19 | 1.7791 | 0.04144 | -0.0056 | 42.9319
19.5 | 1.7915 | 0.04513 | -0.005 | 39.6964
20 | 1.802 | 0.04909 | -0.0045 | 36.7081

## 115. Re 12M Mach 0.10 (1)
BIGFOIL.COM POLAR EXPORT
GA 35A217
GA 35A217 |  |  |  | Cl Max: | 1.601 | at alpha= | 15 | deg
JavaFoil+Calcfoil stall+Eppler ext transition |  |  |  | L/D Max: | 115.556 | at alpha= | 8 | deg
Re: | 12000000 |  |  | Cd Min: | 0.00592 | at alpha= | -1 | deg
Mach: | 0.1 |  |  | Cl=0 at alpha= | -1.6613 | deg
|  |  |  | @ Cl=0.1, Cd= | 0.0059416
|  |  |  | @ Cl=0.4, Cd= | 0.0063216
|  |  |  | @ Cl=0.6, Cd= | 0.007079
alpha (deg) | Cl | Cd | Cm | Cl/Cd
-18.5 | -0.865 | 0.06704 | 0.001 | -12.903
-18 | -0.89 | 0.06041 | 0.001 | -14.727
-17.5 | -0.924 | 0.04698 | 0 | -19.673
-17 | -0.951 | 0.0399 | -0.001 | -23.828
-16.5 | -0.974 | 0.03414 | -0.002 | -28.544
-16 | -0.996 | 0.02901 | -0.003 | -34.347
-15.5 | -1.014 | 0.02535 | -0.003 | -39.978
-15 | -1.028 | 0.02192 | -0.004 | -46.916
-14.5 | -1.038 | 0.01964 | -0.005 | -52.864
-14 | -1.045 | 0.01754 | -0.006 | -59.577
-13.5 | -1.046 | 0.01611 | -0.007 | -64.911
-13 | -1.043 | 0.01481 | -0.008 | -70.376
-12.5 | -1.042 | 0.01329 | -0.009 | -78.419
-12 | -1.025 | 0.01283 | -0.01 | -79.88
-11.5 | -1.003 | 0.01222 | -0.011 | -82.097
-11 | -0.977 | 0.01123 | -0.012 | -87.048
-10.5 | -0.947 | 0.01077 | -0.013 | -87.934
-10 | -0.913 | 0.01069 | -0.014 | -85.412
-9.5 | -0.875 | 0.01033 | -0.015 | -84.723
-9 | -0.834 | 0.00998 | -0.016 | -83.535
-8.5 | -0.79 | 0.00916 | -0.017 | -86.219
-8 | -0.742 | 0.00929 | -0.018 | -79.879
-7.5 | -0.692 | 0.00894 | -0.019 | -77.372
-7 | -0.639 | 0.00877 | -0.02 | -72.859
-6.5 | -0.585 | 0.0085 | -0.021 | -68.772
-6 | -0.528 | 0.00826 | -0.022 | -63.949
-5.5 | -0.47 | 0.00814 | -0.023 | -57.749
-5 | -0.411 | 0.00761 | -0.024 | -53.99
-4.5 | -0.351 | 0.00756 | -0.025 | -46.38
-4 | -0.29 | 0.00725 | -0.026 | -39.969
-3.5 | -0.228 | 0.00694 | -0.027 | -32.885
-3 | -0.167 | 0.00653 | -0.028 | -25.514
-2.5 | -0.104 | 0.00634 | -0.029 | -16.473
-2 | -0.042 | 0.00625 | -0.03 | -6.731
-1.5 | 0.02 | 0.00616 | -0.032 | 3.32
-1 | 0.083 | 0.00592 | -0.033 | 14.028
-0.5 | 0.146 | 0.006 | -0.034 | 24.262
0 | 0.21 | 0.00609 | -0.035 | 34.407
0.5 | 0.273 | 0.00602 | -0.036 | 45.288
1 | 0.336 | 0.00622 | -0.037 | 53.914
1.5 | 0.398 | 0.00632 | -0.038 | 63.084
2 | 0.461 | 0.00637 | -0.039 | 72.448
2.5 | 0.524 | 0.00669 | -0.04 | 78.353
3 | 0.586 | 0.007 | -0.041 | 83.602
3.5 | 0.648 | 0.00735 | -0.042 | 88.126
4 | 0.71 | 0.00768 | -0.043 | 92.395
4.5 | 0.772 | 0.00845 | -0.044 | 91.375
5 | 0.833 | 0.00872 | -0.045 | 95.551
5.5 | 0.895 | 0.00864 | -0.046 | 103.525
6 | 0.955 | 0.00928 | -0.047 | 102.903
6.5 | 1.015 | 0.00935 | -0.048 | 108.544
7 | 1.074 | 0.00981 | -0.049 | 109.477
7.5 | 1.131 | 0.01033 | -0.05 | 109.525
8 | 1.187 | 0.01027 | -0.051 | 115.556
8.5 | 1.24 | 0.01101 | -0.052 | 112.624
9 | 1.292 | 0.0116 | -0.053 | 111.369
9.5 | 1.341 | 0.01215 | -0.054 | 110.343
10 | 1.388 | 0.01275 | -0.055 | 108.873
10.5 | 1.432 | 0.01361 | -0.056 | 105.172
11 | 1.473 | 0.0142 | -0.057 | 103.727
11.5 | 1.51 | 0.01494 | -0.058 | 101.079
12 | 1.512 | 0.01618 | -0.058 | 93.463
12.5 | 1.537 | 0.01714 | -0.059 | 89.688
13 | 1.559 | 0.01819 | -0.059 | 85.681
13.5 | 1.576 | 0.01937 | -0.06 | 81.321
14 | 1.588 | 0.02063 | -0.061 | 77.007
14.5 | 1.596 | 0.02226 | -0.061 | 71.669
15 | 1.601 | 0.02369 | -0.062 | 67.561
15.5 | 1.6 | 0.02539 | -0.062 | 63.028
16 | 1.597 | 0.02731 | -0.063 | 58.459
16.5 | 1.589 | 0.02939 | -0.063 | 54.068
17 | 1.578 | 0.03198 | -0.064 | 49.336
17.5 | 1.563 | 0.03479 | -0.064 | 44.92
18 | 1.546 | 0.03721 | -0.065 | 41.548
18.5 | 1.525 | 0.04026 | -0.065 | 37.872
19 | 1.501 | 0.04388 | -0.066 | 34.204
19.5 | 1.474 | 0.04755 | -0.066 | 31.004
20 | 1.446 | 0.05168 | -0.067 | 27.975

## 116. Re 12M Mach 0.10 (2)
BIGFOIL.COM POLAR EXPORT
GA 35A217
GA 35A217 |  |  |  | Cl Max: | 1.7956 | at alpha= | 20 | deg
XFOIL ncrit=9 |  |  |  | L/D Max: | 128.99 | at alpha= | 8.5 | deg
Re: | 12000000 |  |  | Cd Min: | 0.05195 | at alpha= | 20 | deg
Mach: | 0.1 |  |  | Cl=0 at alpha= | -1.7136 | deg
|  |  |  | @ Cl=0.1, Cd= | 0.0042659
|  |  |  | @ Cl=0.4, Cd= | 0.0045719
|  |  |  | @ Cl=0.6, Cd= | 0.0053098
alpha (deg) | Cl | Cd | Cm | Cl/Cd
-20 | -1.6543 | 0.03671 | -0.0568 | -45.064
-19.5 | -1.6442 | 0.03272 | -0.0569 | -50.2506
-19 | -1.6302 | 0.02921 | -0.0565 | -55.8097
-18.5 | -1.6117 | 0.02622 | -0.0559 | -61.4683
-18 | -1.5897 | 0.02365 | -0.055 | -67.2178
-17.5 | -1.5646 | 0.02145 | -0.0538 | -72.9417
-17 | -1.5373 | 0.01956 | -0.0523 | -78.5941
-16.5 | -1.5104 | 0.01781 | -0.0503 | -84.8063
-16 | -1.4846 | 0.01657 | -0.0471 | -89.5957
-15.5 | -1.4524 | 0.0155 | -0.0446 | -93.7032
-15 | -1.4175 | 0.01458 | -0.042 | -97.2222
-14.5 | -1.3799 | 0.01379 | -0.0395 | -100.0653
-14 | -1.3389 | 0.01312 | -0.0373 | -102.0503
-13.5 | -1.2929 | 0.0125 | -0.036 | -103.432
-13 | -1.2449 | 0.01192 | -0.0349 | -104.4379
-12.5 | -1.1954 | 0.01139 | -0.0341 | -104.9517
-12 | -1.1446 | 0.01091 | -0.0334 | -104.9129
-11.5 | -1.0927 | 0.01046 | -0.0329 | -104.4646
-11 | -1.0399 | 0.01006 | -0.0325 | -103.3698
-10 | -0.9322 | 0.00933 | -0.032 | -99.9143
-9.5 | -0.8783 | 0.00895 | -0.0318 | -98.1341
-9 | -0.8235 | 0.00859 | -0.0317 | -95.8673
-8.5 | -0.7683 | 0.00828 | -0.0317 | -92.7899
-8 | -0.7123 | 0.008 | -0.0318 | -89.0375
-7.5 | -0.656 | 0.00776 | -0.0319 | -84.5361
-7 | -0.5997 | 0.00747 | -0.032 | -80.2811
-6.5 | -0.543 | 0.00725 | -0.0323 | -74.8966
-6 | -0.4861 | 0.007 | -0.0325 | -69.4429
-5.5 | -0.4291 | 0.0068 | -0.0328 | -63.1029
-5 | -0.3717 | 0.00659 | -0.0331 | -56.4036
-4.5 | -0.3144 | 0.00639 | -0.0335 | -49.2019
-4 | -0.2569 | 0.00619 | -0.0338 | -41.5024
-3.5 | -0.1999 | 0.00595 | -0.0341 | -33.5966
-3 | -0.1433 | 0.0057 | -0.0343 | -25.1404
-2.5 | -0.0875 | 0.00533 | -0.0345 | -16.4165
-2 | -0.0323 | 0.00498 | -0.0345 | -6.4859
-1.5 | 0.0241 | 0.00469 | -0.0347 | 5.1386
-1 | 0.0781 | 0.00432 | -0.0345 | 18.0787
-0.5 | 0.1348 | 0.00418 | -0.0348 | 32.2488
0 | 0.1932 | 0.00421 | -0.0354 | 45.8907
0.5 | 0.2516 | 0.00425 | -0.0359 | 59.2
1 | 0.3086 | 0.00436 | -0.0363 | 70.7798
1.5 | 0.3656 | 0.0045 | -0.0366 | 81.2444
2 | 0.423 | 0.00462 | -0.0371 | 91.5584
2.5 | 0.4805 | 0.00474 | -0.0375 | 101.3713
3 | 0.5365 | 0.00495 | -0.0377 | 108.3838
3.5 | 0.5911 | 0.00525 | -0.0377 | 112.5905
4 | 0.6447 | 0.00561 | -0.0376 | 114.9198
5 | 0.7521 | 0.00628 | -0.0373 | 119.7611
5.5 | 0.8043 | 0.00672 | -0.0369 | 119.6875
6 | 0.8584 | 0.00704 | -0.0369 | 121.9318
6.5 | 0.9129 | 0.00731 | -0.037 | 124.8837
7 | 0.9664 | 0.00765 | -0.0369 | 126.3268
7.5 | 1.0194 | 0.00799 | -0.0367 | 127.5845
8 | 1.0722 | 0.00832 | -0.0365 | 128.8702
8.5 | 1.1235 | 0.00871 | -0.0361 | 128.9897
9 | 1.174 | 0.00912 | -0.0355 | 128.7281
9.5 | 1.222 | 0.00961 | -0.0346 | 127.1592
10 | 1.2694 | 0.01007 | -0.0336 | 126.0576
10.5 | 1.3142 | 0.01052 | -0.0321 | 124.924
11 | 1.3508 | 0.011 | -0.029 | 122.8
11.5 | 1.3937 | 0.01169 | -0.0276 | 119.2216
12 | 1.431 | 0.01248 | -0.0253 | 114.6635
12.5 | 1.4673 | 0.01339 | -0.0231 | 109.5818
13 | 1.5018 | 0.01449 | -0.021 | 103.6439
13.5 | 1.535 | 0.01577 | -0.0191 | 97.3367
14 | 1.5673 | 0.01719 | -0.0173 | 91.1751
14.5 | 1.5986 | 0.01877 | -0.0157 | 85.1678
15 | 1.6267 | 0.02063 | -0.0141 | 78.8512
15.5 | 1.6516 | 0.02277 | -0.0124 | 72.534
16 | 1.6779 | 0.02487 | -0.011 | 67.4668
16.5 | 1.7012 | 0.02721 | -0.0095 | 62.5211
17 | 1.7203 | 0.02996 | -0.0081 | 57.4199
17.5 | 1.7368 | 0.03303 | -0.0067 | 52.5825
18 | 1.7515 | 0.03632 | -0.0055 | 48.2241
18.5 | 1.764 | 0.03995 | -0.0044 | 44.1552
19 | 1.7763 | 0.04369 | -0.0036 | 40.6569
19.5 | 1.7872 | 0.0477 | -0.0031 | 37.4675
20 | 1.7956 | 0.05195 | -0.0026 | 34.564

## 117. Re 12M Mach 0.25 (1)
BIGFOIL.COM POLAR EXPORT
GA 35A217
GA 35A217 |  |  |  | Cl Max: | 1.529 | at alpha= | 13.5 | deg
JavaFoil+Calcfoil stall+Eppler ext transition |  |  |  | L/D Max: | 111.576 | at alpha= | 7.5 | deg
Re: | 12000000 |  |  | Cd Min: | 0.00606 | at alpha= | 0.5 | deg
Mach: | 0.25 |  |  | Cl=0 at alpha= | -1.6641 | deg
|  |  |  | @ Cl=0.1, Cd= | 0.0061008
|  |  |  | @ Cl=0.4, Cd= | 0.00634
|  |  |  | @ Cl=0.6, Cd= | 0.0068787
alpha (deg) | Cl | Cd | Cm | Cl/Cd
-16.5 | -0.606 | 0.0848 | -0.001 | -7.145
-16 | -0.672 | 0.06207 | -0.002 | -10.819
-15.5 | -0.73 | 0.04766 | -0.003 | -15.315
-15 | -0.783 | 0.0372 | -0.004 | -21.05
-14.5 | -0.825 | 0.03169 | -0.005 | -26.031
-14 | -0.866 | 0.02583 | -0.006 | -33.513
-13.5 | -0.899 | 0.0215 | -0.007 | -41.834
-13 | -0.925 | 0.01837 | -0.008 | -50.374
-12.5 | -0.946 | 0.0156 | -0.009 | -60.657
-12 | -0.954 | 0.01433 | -0.01 | -66.555
-11.5 | -0.958 | 0.01328 | -0.011 | -72.2
-11 | -0.947 | 0.01196 | -0.012 | -79.196
-10.5 | -0.929 | 0.01136 | -0.013 | -81.743
-10 | -0.904 | 0.01122 | -0.014 | -80.586
-9.5 | -0.874 | 0.01082 | -0.015 | -80.724
-9 | -0.838 | 0.01037 | -0.016 | -80.833
-8.5 | -0.797 | 0.00956 | -0.018 | -83.436
-8 | -0.752 | 0.00963 | -0.019 | -78.121
-7.5 | -0.704 | 0.00931 | -0.02 | -75.586
-7 | -0.652 | 0.009 | -0.021 | -72.449
-6.5 | -0.598 | 0.00873 | -0.022 | -68.447
-6 | -0.541 | 0.00843 | -0.023 | -64.122
-5.5 | -0.482 | 0.00829 | -0.024 | -58.121
-5 | -0.421 | 0.00775 | -0.025 | -54.346
-4.5 | -0.36 | 0.00769 | -0.026 | -46.761
-4 | -0.297 | 0.00756 | -0.027 | -39.355
-3.5 | -0.235 | 0.00703 | -0.028 | -33.351
-3 | -0.171 | 0.00672 | -0.029 | -25.461
-2.5 | -0.107 | 0.00636 | -0.03 | -16.868
-2 | -0.043 | 0.00623 | -0.031 | -6.93
-1.5 | 0.021 | 0.00622 | -0.032 | 3.377
-1 | 0.085 | 0.00611 | -0.033 | 13.955
-0.5 | 0.15 | 0.00607 | -0.035 | 24.628
0 | 0.215 | 0.00615 | -0.036 | 35.008
0.5 | 0.28 | 0.00606 | -0.037 | 46.225
1 | 0.345 | 0.00612 | -0.038 | 56.359
1.5 | 0.41 | 0.00638 | -0.039 | 64.215
2 | 0.474 | 0.00645 | -0.04 | 73.576
2.5 | 0.539 | 0.00684 | -0.041 | 78.828
3 | 0.602 | 0.00688 | -0.042 | 87.434
3.5 | 0.665 | 0.00748 | -0.043 | 88.972
4 | 0.729 | 0.00788 | -0.044 | 92.507
4.5 | 0.793 | 0.00863 | -0.045 | 91.89
5 | 0.856 | 0.00901 | -0.046 | 95.023
5.5 | 0.919 | 0.00919 | -0.047 | 99.904
6 | 0.981 | 0.00957 | -0.048 | 102.503
6.5 | 1.042 | 0.00969 | -0.05 | 107.531
7 | 1.102 | 0.01014 | -0.051 | 108.59
7.5 | 1.16 | 0.01039 | -0.052 | 111.576
8 | 1.216 | 0.01112 | -0.053 | 109.307
8.5 | 1.269 | 0.01156 | -0.054 | 109.745
9 | 1.32 | 0.01226 | -0.055 | 107.693
9.5 | 1.367 | 0.01288 | -0.056 | 106.177
10 | 1.412 | 0.01364 | -0.057 | 103.515
10.5 | 1.452 | 0.01451 | -0.058 | 100.057
11 | 1.458 | 0.01576 | -0.058 | 92.476
11.5 | 1.484 | 0.01677 | -0.058 | 88.468
12 | 1.504 | 0.01787 | -0.059 | 84.184
12.5 | 1.519 | 0.01907 | -0.06 | 79.672
13 | 1.527 | 0.02067 | -0.06 | 73.901
13.5 | 1.529 | 0.02212 | -0.061 | 69.118
14 | 1.524 | 0.02412 | -0.062 | 63.156
14.5 | 1.513 | 0.02608 | -0.062 | 57.989
15 | 1.495 | 0.02809 | -0.063 | 53.224
15.5 | 1.472 | 0.03029 | -0.063 | 48.587
16 | 1.44 | 0.03321 | -0.064 | 43.368
16.5 | 1.403 | 0.03657 | -0.064 | 38.355
17 | 1.359 | 0.04014 | -0.065 | 33.86
17.5 | 1.309 | 0.04447 | -0.065 | 29.437
18 | 1.254 | 0.04934 | -0.065 | 25.408
18.5 | 1.192 | 0.05576 | -0.065 | 21.377

## 118. Re 12M Mach 0.25 (2)
BIGFOIL.COM POLAR EXPORT
GA 35A217
GA 35A217 |  |  |  | Cl Max: | 1.7517 | at alpha= | 19.5 | deg
XFOIL ncrit=9 |  |  |  | L/D Max: | 128.067 | at alpha= | 8 | deg
Re: | 12000000 |  |  | Cd Min: | 0.07652 | at alpha= | -20 | deg
Mach: | 0.25 |  |  | Cl=0 at alpha= | -1.7173 | deg
|  |  |  | @ Cl=0.1, Cd= | 0.004288
|  |  |  | @ Cl=0.4, Cd= | 0.004557
|  |  |  | @ Cl=0.6, Cd= | 0.0052435
alpha (deg) | Cl | Cd | Cm | Cl/Cd
-20 | -1.4239 | 0.07652 | -0.0558 | -18.6082
-19.5 | -1.4578 | 0.06565 | -0.0607 | -22.2056
-19 | -1.4838 | 0.05615 | -0.0644 | -26.4256
-18.5 | -1.501 | 0.04797 | -0.067 | -31.2904
-18 | -1.5098 | 0.04106 | -0.0686 | -36.7706
-17.5 | -1.5126 | 0.03517 | -0.0691 | -43.0082
-17 | -1.5062 | 0.03035 | -0.0687 | -49.6277
-16.5 | -1.4914 | 0.02648 | -0.0678 | -56.3218
-15.5 | -1.4481 | 0.02104 | -0.0637 | -68.826
-15 | -1.4213 | 0.01884 | -0.0611 | -75.4406
-14.5 | -1.3962 | 0.01679 | -0.0576 | -83.1566
-14 | -1.3638 | 0.01533 | -0.054 | -88.9628
-13.5 | -1.3262 | 0.01422 | -0.0504 | -93.263
-13 | -1.2863 | 0.01335 | -0.0468 | -96.3521
-12.5 | -1.2385 | 0.01259 | -0.0444 | -98.3717
-12 | -1.1876 | 0.01191 | -0.0424 | -99.7145
-11.5 | -1.1347 | 0.01129 | -0.0408 | -100.5049
-11 | -1.0804 | 0.01074 | -0.0395 | -100.5959
-10.5 | -1.025 | 0.01025 | -0.0383 | -100
-10 | -0.9686 | 0.00979 | -0.0374 | -98.9377
-9.5 | -0.9116 | 0.00939 | -0.0367 | -97.082
-9 | -0.8542 | 0.00898 | -0.0361 | -95.1225
-8.5 | -0.7968 | 0.00859 | -0.0355 | -92.759
-8 | -0.7386 | 0.00824 | -0.0351 | -89.6359
-7.5 | -0.6799 | 0.00795 | -0.0349 | -85.522
-7 | -0.6208 | 0.00768 | -0.0348 | -80.8333
-6.5 | -0.5621 | 0.0074 | -0.0347 | -75.9595
-6 | -0.5026 | 0.00715 | -0.0347 | -70.2937
-5 | -0.3839 | 0.00668 | -0.0349 | -57.4701
-4.5 | -0.3244 | 0.00649 | -0.0351 | -49.9846
-4 | -0.2647 | 0.00627 | -0.0354 | -42.2169
-3.5 | -0.2057 | 0.00604 | -0.0356 | -34.0563
-3 | -0.147 | 0.00577 | -0.0358 | -25.4766
-2.5 | -0.0896 | 0.00538 | -0.0358 | -16.6543
-2 | -0.0329 | 0.00501 | -0.0357 | -6.5669
-1.5 | 0.0253 | 0.00471 | -0.0358 | 5.3715
-1 | 0.081 | 0.00433 | -0.0356 | 18.7067
-0.5 | 0.1398 | 0.0042 | -0.0359 | 33.2857
0 | 0.2001 | 0.00423 | -0.0364 | 47.305
0.5 | 0.2605 | 0.00428 | -0.037 | 60.8645
1 | 0.3199 | 0.00435 | -0.0374 | 73.5402
1.5 | 0.3785 | 0.00451 | -0.0377 | 83.9246
2 | 0.4379 | 0.00464 | -0.0381 | 94.375
2.5 | 0.4972 | 0.00477 | -0.0385 | 104.2348
3 | 0.5552 | 0.00498 | -0.0386 | 111.4859
3.5 | 0.6113 | 0.00531 | -0.0385 | 115.1224
4 | 0.6664 | 0.00569 | -0.0382 | 117.1178
4.5 | 0.7216 | 0.00607 | -0.0378 | 118.8797
5 | 0.7769 | 0.00642 | -0.0375 | 121.0125
5.5 | 0.8303 | 0.0069 | -0.0369 | 120.3333
6 | 0.8861 | 0.00724 | -0.0366 | 122.3895
6.5 | 0.9423 | 0.00755 | -0.0364 | 124.8079
7 | 0.9977 | 0.00789 | -0.036 | 126.4512
7.5 | 1.0523 | 0.00826 | -0.0355 | 127.3971
8 | 1.1065 | 0.00864 | -0.0348 | 128.0671
8.5 | 1.1589 | 0.00908 | -0.0339 | 127.6322
9 | 1.2083 | 0.00963 | -0.0325 | 125.4725
9.5 | 1.2563 | 0.01016 | -0.0308 | 123.6516
10 | 1.2984 | 0.01073 | -0.028 | 121.0065
10.5 | 1.3393 | 0.01136 | -0.0252 | 117.8961
11 | 1.378 | 0.01212 | -0.0222 | 113.6964
11.5 | 1.4164 | 0.01314 | -0.0196 | 107.793
12 | 1.4532 | 0.01436 | -0.0172 | 101.1978
12.5 | 1.4887 | 0.0158 | -0.0149 | 94.2215
13 | 1.5221 | 0.01747 | -0.0127 | 87.1265
13.5 | 1.555 | 0.01929 | -0.0107 | 80.6117
14 | 1.5844 | 0.02142 | -0.0087 | 73.9683
14.5 | 1.6105 | 0.02382 | -0.0066 | 67.6113
15 | 1.6369 | 0.02628 | -0.0047 | 62.2869
15.5 | 1.6596 | 0.02905 | -0.0027 | 57.1291
16 | 1.6802 | 0.03211 | -0.0009 | 52.3264
16.5 | 1.6961 | 0.03564 | 0.0008 | 47.5898
17 | 1.7094 | 0.03957 | 0.0023 | 43.1994
17.5 | 1.7225 | 0.04356 | 0.0036 | 39.5432
18 | 1.7352 | 0.04776 | 0.0046 | 36.3317
18.5 | 1.7428 | 0.05254 | 0.0054 | 33.1709
19 | 1.7485 | 0.0576 | 0.006 | 30.3559
19.5 | 1.7517 | 0.06302 | 0.0063 | 27.7959
20 | 1.7488 | 0.06918 | 0.0062 | 25.279

## 119. Re 12M Mach 0.50 (1)
BIGFOIL.COM POLAR EXPORT
GA 35A217
GA 35A217 |  |  |  | Cl Max: | 1.354 | at alpha= | 9 | deg
JavaFoil+Calcfoil stall+Eppler ext transition |  |  |  | L/D Max: | 99.524 | at alpha= | 7 | deg
Re: | 12000000 |  |  | Cd Min: | 0.0063 | at alpha= | -1.5 | deg
Mach: | 0.5 |  |  | Cl=0 at alpha= | -1.662 | deg
|  |  |  | @ Cl=0.1, Cd= | 0.0063583
|  |  |  | @ Cl=0.4, Cd= | 0.0063947
|  |  |  | @ Cl=0.6, Cd= | 0.0073658
alpha (deg) | Cl | Cd | Cm | Cl/Cd
-20 | -1.056 | 0.16465 | 0.003 | -6.412
-19.5 | -1.025 | 0.16246 | 0.002 | -6.308
-19 | -0.995 | 0.1579 | 0.002 | -6.301
-18.5 | -0.967 | 0.14748 | 0.001 | -6.556
-18 | -0.937 | 0.14197 | 0.001 | -6.599
-17.5 | -0.916 | 0.1346 | 0 | -6.805
-17 | -0.893 | 0.12087 | -0.001 | -7.392
-16.5 | -0.866 | 0.11414 | -0.001 | -7.584
-16 | -0.837 | 0.10825 | -0.002 | -7.73
-15.5 | -0.804 | 0.10603 | -0.003 | -7.582
-15 | -0.77 | 0.10546 | -0.003 | -7.306
-14.5 | -0.74 | 0.10269 | -0.004 | -7.206
-14 | -0.709 | 0.0998 | -0.004 | -7.108
-13.5 | -0.681 | 0.09526 | -0.005 | -7.15
-13 | -0.656 | 0.0903 | -0.006 | -7.267
-12.5 | -0.627 | 0.0851 | -0.006 | -7.374
-12 | -0.6 | 0.07714 | -0.007 | -7.781
-11.5 | -0.616 | 0.04275 | -0.011 | -14.407
-11 | -0.631 | 0.02056 | -0.013 | -30.704
-10.5 | -0.51 | 0.06931 | -0.008 | -7.362
-10 | -0.57 | 0.01823 | -0.016 | -31.264
-9.5 | -0.547 | 0.01483 | -0.017 | -36.904
-9 | -0.514 | 0.01439 | -0.018 | -35.698
-8.5 | -0.485 | 0.01179 | -0.02 | -41.134
-8 | -0.629 | 0.0121 | -0.021 | -51.982
-7.5 | -0.691 | 0.01102 | -0.022 | -62.693
-7 | -0.677 | 0.00983 | -0.023 | -68.853
-6.5 | -0.639 | 0.00987 | -0.024 | -64.742
-6 | -0.588 | 0.00947 | -0.025 | -62.115
-5.5 | -0.529 | 0.00907 | -0.027 | -58.321
-5 | -0.465 | 0.00869 | -0.028 | -53.535
-4.5 | -0.399 | 0.00836 | -0.029 | -47.719
-4 | -0.331 | 0.00814 | -0.03 | -40.67
-3.5 | -0.261 | 0.00746 | -0.031 | -35.053
-3 | -0.191 | 0.0071 | -0.033 | -26.894
-2.5 | -0.12 | 0.00672 | -0.034 | -17.827
-2 | -0.048 | 0.00653 | -0.035 | -7.388
-1.5 | 0.023 | 0.0063 | -0.036 | 3.727
-1 | 0.095 | 0.00635 | -0.037 | 15.012
-0.5 | 0.167 | 0.00647 | -0.039 | 25.829
0 | 0.241 | 0.00645 | -0.04 | 37.3
0.5 | 0.313 | 0.00653 | -0.041 | 47.93
1 | 0.385 | 0.00637 | -0.042 | 60.538
1.5 | 0.458 | 0.00649 | -0.043 | 70.504
2 | 0.53 | 0.00687 | -0.045 | 77.166
2.5 | 0.602 | 0.00738 | -0.046 | 81.612
3 | 0.672 | 0.00746 | -0.047 | 90.018
3.5 | 0.743 | 0.00823 | -0.048 | 90.235
4 | 0.813 | 0.00934 | -0.049 | 87.072
4.5 | 0.884 | 0.00927 | -0.051 | 95.342
5 | 0.953 | 0.0102 | -0.052 | 93.502
5.5 | 1.023 | 0.01067 | -0.053 | 95.831
6 | 1.09 | 0.01118 | -0.054 | 97.513
6.5 | 1.156 | 0.01165 | -0.055 | 99.168
7 | 1.218 | 0.01224 | -0.057 | 99.524
7.5 | 1.275 | 0.01319 | -0.058 | 96.705
8 | 1.327 | 0.0135 | -0.059 | 98.326
8.5 | 1.337 | 0.01569 | -0.059 | 85.189
9 | 1.354 | 0.01789 | -0.059 | 75.693
9.5 | 1.353 | 0.01921 | -0.06 | 70.446
10 | 1.309 | 0.02126 | -0.061 | 61.565
10.5 | 1.115 | 0.02513 | -0.061 | 44.384
11 | 0.859 | 0.027 | -0.062 | 31.811
11.5 | 0.887 | 0.03032 | -0.062 | 29.246
12 | 0.905 | 0.0364 | -0.062 | 24.873
12.5 | 0.932 | 0.04087 | -0.063 | 22.793
13 | 0.945 | 0.05127 | -0.062 | 18.429
13.5 | 0.931 | 0.07086 | -0.057 | 13.143
14 | 0.991 | 0.06113 | -0.062 | 16.204

## 120. Re 12M Mach 0.50 (2)
BIGFOIL.COM POLAR EXPORT
GA 35A217
GA 35A217 |  |  |  | Cl Max: | 1.5672 | at alpha= | 13.5 | deg
XFOIL ncrit=9 |  |  |  | L/D Max: | 124.159 | at alpha= | 3.5 | deg
Re: | 12000000 |  |  | Cd Min: | 0.14819 | at alpha= | 18.5 | deg
Mach: | 0.5 |  |  | Cl=0 at alpha= | -1.7327 | deg
|  |  |  | @ Cl=0.1, Cd= | 0.0043835
|  |  |  | @ Cl=0.4, Cd= | 0.004516
|  |  |  | @ Cl=0.6, Cd= | 0.0050623
alpha (deg) | Cl | Cd | Cm | Cl/Cd
-14 | -0.6415 | 0.11536 | -0.0399 | -5.5609
-13.5 | -0.6608 | 0.10347 | -0.0463 | -6.3864
-13 | -0.6833 | 0.09163 | -0.052 | -7.4572
-12.5 | -0.7045 | 0.07936 | -0.0587 | -8.8773
-12 | -0.7295 | 0.06712 | -0.0662 | -10.8686
-11.5 | -0.7586 | 0.05552 | -0.0735 | -13.6635
-11 | -0.7915 | 0.04478 | -0.0794 | -17.6753
-10.5 | -0.8265 | 0.03497 | -0.0834 | -23.6345
-10 | -0.8618 | 0.02637 | -0.0841 | -32.6811
-9.5 | -0.8827 | 0.01993 | -0.0806 | -44.29
-9 | -0.8929 | 0.01514 | -0.0732 | -58.9762
-8.5 | -0.8865 | 0.01208 | -0.0633 | -73.3858
-8 | -0.844 | 0.01024 | -0.0568 | -82.4219
-7.5 | -0.7829 | 0.00928 | -0.0527 | -84.3642
-7 | -0.7154 | 0.00867 | -0.0499 | -82.5144
-6.5 | -0.6462 | 0.00822 | -0.0479 | -78.6131
-6 | -0.5762 | 0.00785 | -0.0464 | -73.4013
-5.5 | -0.5068 | 0.00749 | -0.0451 | -67.6636
-5 | -0.4373 | 0.00721 | -0.0442 | -60.6519
-4.5 | -0.3679 | 0.00691 | -0.0436 | -53.2417
-4 | -0.2991 | 0.00666 | -0.0431 | -44.9099
-3.5 | -0.2305 | 0.00639 | -0.0427 | -36.072
-3 | -0.1631 | 0.0061 | -0.0424 | -26.7377
-2.5 | -0.0986 | 0.00565 | -0.0418 | -17.4513
-2 | -0.0347 | 0.00517 | -0.0412 | -6.7118
-1.5 | 0.0302 | 0.00483 | -0.0408 | 6.2526
-1 | 0.0936 | 0.00439 | -0.0403 | 21.3212
-0.5 | 0.1625 | 0.00432 | -0.0407 | 37.6157
0 | 0.2319 | 0.00435 | -0.0412 | 53.3103
0.5 | 0.3008 | 0.00439 | -0.0417 | 68.5194
1 | 0.3699 | 0.00444 | -0.0421 | 83.3108
1.5 | 0.4372 | 0.00461 | -0.0422 | 94.8373
2 | 0.5048 | 0.00477 | -0.0423 | 105.8281
2.5 | 0.5727 | 0.00496 | -0.0425 | 115.4637
3 | 0.6394 | 0.00521 | -0.0423 | 122.7255
3.5 | 0.7015 | 0.00565 | -0.0412 | 124.1593
4 | 0.762 | 0.00616 | -0.0398 | 123.7013
4.5 | 0.8214 | 0.00672 | -0.0381 | 122.2321
5 | 0.8802 | 0.00727 | -0.0362 | 121.0729
5.5 | 0.94 | 0.00778 | -0.0342 | 120.8226
6 | 1.0008 | 0.00826 | -0.0323 | 121.1622
6.5 | 1.0618 | 0.00871 | -0.0301 | 121.9059
7 | 1.1155 | 0.0092 | -0.0265 | 121.25
7.5 | 1.1693 | 0.00992 | -0.0232 | 117.873
8 | 1.2186 | 0.01088 | -0.0193 | 112.0037
8.5 | 1.2645 | 0.01219 | -0.0155 | 103.7326
9 | 1.3064 | 0.01394 | -0.0117 | 93.7159
9.5 | 1.3477 | 0.01599 | -0.0083 | 84.2839
10.5 | 1.4218 | 0.02058 | -0.0009 | 69.0865
11 | 1.4551 | 0.02348 | 0.0028 | 61.9719
11.5 | 1.4863 | 0.02656 | 0.0065 | 55.9601
12 | 1.5145 | 0.02997 | 0.0102 | 50.5339
12.5 | 1.5396 | 0.03375 | 0.0138 | 45.6178
13 | 1.5579 | 0.03818 | 0.0174 | 40.8041
13.5 | 1.5672 | 0.04343 | 0.0208 | 36.0857
14 | 1.5586 | 0.05015 | 0.0237 | 31.0788
14.5 | 1.5286 | 0.05883 | 0.0253 | 25.9833
15 | 1.4973 | 0.06805 | 0.0256 | 22.0029
15.5 | 1.4625 | 0.07805 | 0.0245 | 18.738
16 | 1.426 | 0.08861 | 0.0222 | 16.093
16.5 | 1.3888 | 0.09978 | 0.0186 | 13.9186
17 | 1.3529 | 0.11138 | 0.014 | 12.1467
17.5 | 1.3182 | 0.12329 | 0.0084 | 10.6919
18 | 1.285 | 0.13569 | 0.0016 | 9.4701
18.5 | 1.2546 | 0.14819 | -0.0059 | 8.4662

## 121. Re 14M Mach 0.00 (1)
BIGFOIL.COM POLAR EXPORT
GA 35A217
GA 35A217 |  |  |  | Cl Max: | 1.619 | at alpha= | 15.5 | deg
JavaFoil+Calcfoil stall+Eppler ext transition |  |  |  | L/D Max: | 117.49 | at alpha= | 7.5 | deg
Re: | 14000000 |  |  | Cd Min: | 0.00593 | at alpha= | -1 | deg
Mach: | 0 |  |  | Cl=0 at alpha= | -1.6613 | deg
|  |  |  | @ Cl=0.1, Cd= | 0.0059437
|  |  |  | @ Cl=0.4, Cd= | 0.0063394
|  |  |  | @ Cl=0.6, Cd= | 0.0070773
alpha (deg) | Cl | Cd | Cm | Cl/Cd
-19 | -0.901 | 0.06578 | 0.002 | -13.699
-18.5 | -0.926 | 0.05718 | 0.001 | -16.192
-18 | -0.95 | 0.04966 | 0.001 | -19.131
-17.5 | -0.979 | 0.03971 | 0 | -24.649
-17 | -1.001 | 0.0338 | -0.001 | -29.624
-16.5 | -1.02 | 0.02921 | -0.002 | -34.919
-16 | -1.037 | 0.02549 | -0.003 | -40.664
-15.5 | -1.049 | 0.02237 | -0.003 | -46.901
-15 | -1.06 | 0.01975 | -0.004 | -53.66
-14.5 | -1.065 | 0.01789 | -0.005 | -59.551
-14 | -1.068 | 0.01623 | -0.006 | -65.781
-13.5 | -1.065 | 0.01493 | -0.007 | -71.367
-13 | -1.06 | 0.01386 | -0.008 | -76.489
-12.5 | -1.051 | 0.01297 | -0.009 | -81.013
-12 | -1.031 | 0.01239 | -0.01 | -83.217
-11.5 | -1.008 | 0.01213 | -0.011 | -83.039
-11 | -0.98 | 0.01081 | -0.012 | -90.634
-10.5 | -0.949 | 0.01076 | -0.013 | -88.137
-10 | -0.913 | 0.01032 | -0.014 | -88.533
-9.5 | -0.875 | 0.00962 | -0.015 | -90.907
-9 | -0.833 | 0.00929 | -0.016 | -89.647
-8.5 | -0.788 | 0.00936 | -0.017 | -84.115
-8 | -0.74 | 0.00904 | -0.018 | -81.81
-7.5 | -0.689 | 0.00879 | -0.019 | -78.435
-7 | -0.637 | 0.00854 | -0.02 | -74.569
-6.5 | -0.582 | 0.00826 | -0.021 | -70.489
-6 | -0.526 | 0.00812 | -0.022 | -64.79
-5.5 | -0.468 | 0.00793 | -0.023 | -59.006
-5 | -0.409 | 0.00755 | -0.024 | -54.112
-4.5 | -0.349 | 0.00747 | -0.025 | -46.726
-4 | -0.288 | 0.00724 | -0.026 | -39.81
-3.5 | -0.227 | 0.00687 | -0.027 | -33.095
-3 | -0.166 | 0.0065 | -0.028 | -25.493
-2.5 | -0.104 | 0.00642 | -0.029 | -16.188
-2 | -0.042 | 0.00631 | -0.03 | -6.635
-1.5 | 0.02 | 0.00618 | -0.031 | 3.29
-1 | 0.083 | 0.00593 | -0.032 | 13.936
-0.5 | 0.145 | 0.00598 | -0.033 | 24.219
0 | 0.209 | 0.00609 | -0.034 | 34.252
0.5 | 0.271 | 0.0062 | -0.036 | 43.71
1 | 0.334 | 0.0062 | -0.037 | 53.878
1.5 | 0.396 | 0.00634 | -0.038 | 62.521
2 | 0.459 | 0.00633 | -0.039 | 72.52
2.5 | 0.522 | 0.00656 | -0.04 | 79.494
3 | 0.583 | 0.00708 | -0.041 | 82.291
3.5 | 0.645 | 0.00707 | -0.042 | 91.151
4 | 0.706 | 0.00774 | -0.043 | 91.288
4.5 | 0.768 | 0.00832 | -0.044 | 92.345
5 | 0.829 | 0.00858 | -0.045 | 96.623
5.5 | 0.89 | 0.00852 | -0.046 | 104.466
6 | 0.951 | 0.00908 | -0.047 | 104.731
6.5 | 1.01 | 0.00913 | -0.048 | 110.693
7 | 1.069 | 0.0094 | -0.049 | 113.681
7.5 | 1.126 | 0.00958 | -0.05 | 117.49
8 | 1.182 | 0.01057 | -0.051 | 111.807
8.5 | 1.235 | 0.01088 | -0.052 | 113.489
9 | 1.287 | 0.01135 | -0.053 | 113.41
9.5 | 1.336 | 0.01183 | -0.054 | 112.918
10 | 1.383 | 0.01241 | -0.055 | 111.423
10.5 | 1.428 | 0.01317 | -0.056 | 108.369
11 | 1.469 | 0.01372 | -0.057 | 107.066
11.5 | 1.508 | 0.01458 | -0.058 | 103.376
12 | 1.543 | 0.01516 | -0.059 | 101.757
12.5 | 1.541 | 0.0163 | -0.058 | 94.564
13 | 1.564 | 0.01728 | -0.059 | 90.525
13.5 | 1.583 | 0.01836 | -0.06 | 86.25
14 | 1.598 | 0.01958 | -0.061 | 81.632
14.5 | 1.609 | 0.02097 | -0.061 | 76.723
15 | 1.616 | 0.02237 | -0.062 | 72.234
15.5 | 1.619 | 0.02395 | -0.062 | 67.583
16 | 1.618 | 0.0256 | -0.063 | 63.222
16.5 | 1.613 | 0.02773 | -0.063 | 58.181
17 | 1.606 | 0.02984 | -0.064 | 53.821
17.5 | 1.595 | 0.03235 | -0.064 | 49.317
18 | 1.583 | 0.03431 | -0.065 | 46.152
18.5 | 1.566 | 0.03737 | -0.065 | 41.906
19 | 1.547 | 0.04029 | -0.066 | 38.398
19.5 | 1.525 | 0.04355 | -0.066 | 35.025
20 | 1.5 | 0.04799 | -0.067 | 31.25

## 122. Re 14M Mach 0.00 (2)
BIGFOIL.COM POLAR EXPORT
GA 35A217
GA 35A217 |  |  |  | Cl Max: | 1.8236 | at alpha= | 20 | deg
XFOIL ncrit=9 |  |  |  | L/D Max: | 131.896 | at alpha= | 8.5 | deg
Re: | 14000000 |  |  | Cd Min: | 0.04695 | at alpha= | 20 | deg
Mach: | 0 |  |  | Cl=0 at alpha= | -1.7206 | deg
|  |  |  | @ Cl=0.1, Cd= | 0.0042612
|  |  |  | @ Cl=0.4, Cd= | 0.0045684
|  |  |  | @ Cl=0.6, Cd= | 0.0053941
alpha (deg) | Cl | Cd | Cm | Cl/Cd
-20 | -1.6927 | 0.03083 | -0.0538 | -54.9043
-19.5 | -1.6769 | 0.0277 | -0.0534 | -60.5379
-19 | -1.6576 | 0.02495 | -0.0527 | -66.4369
-18.5 | -1.6348 | 0.02263 | -0.0518 | -72.2404
-18 | -1.6094 | 0.02062 | -0.0506 | -78.0504
-17.5 | -1.5815 | 0.01891 | -0.0491 | -83.633
-17 | -1.5507 | 0.01749 | -0.0476 | -88.6621
-16.5 | -1.5222 | 0.01649 | -0.0449 | -92.3105
-16 | -1.4912 | 0.01544 | -0.0424 | -96.5803
-15.5 | -1.4572 | 0.01455 | -0.04 | -100.1512
-15 | -1.4206 | 0.01377 | -0.0376 | -103.1663
-14.5 | -1.3811 | 0.01312 | -0.0355 | -105.2668
-14 | -1.3362 | 0.0125 | -0.0342 | -106.896
-13.5 | -1.2894 | 0.01192 | -0.0332 | -108.1711
-13 | -1.2411 | 0.01138 | -0.0325 | -109.0598
-12.5 | -1.1915 | 0.01089 | -0.0318 | -109.4123
-12 | -1.1406 | 0.01044 | -0.0314 | -109.2529
-11.5 | -1.0887 | 0.01005 | -0.0311 | -108.3284
-11 | -1.036 | 0.00967 | -0.0309 | -107.1355
-10.5 | -0.9826 | 0.00933 | -0.0307 | -105.3162
-10 | -0.9286 | 0.00901 | -0.0307 | -103.0633
-9.5 | -0.8745 | 0.00866 | -0.0306 | -100.9815
-9 | -0.8201 | 0.00834 | -0.0306 | -98.3333
-8.5 | -0.7651 | 0.00802 | -0.0307 | -95.399
-8 | -0.7096 | 0.00777 | -0.0309 | -91.3256
-7.5 | -0.6534 | 0.00753 | -0.0311 | -86.7729
-7 | -0.5975 | 0.00728 | -0.0313 | -82.0742
-6.5 | -0.5409 | 0.00705 | -0.0316 | -76.7234
-6 | -0.4844 | 0.00683 | -0.0319 | -70.9224
-5.5 | -0.4276 | 0.00662 | -0.0323 | -64.5921
-5 | -0.3705 | 0.00643 | -0.0327 | -57.6205
-4.5 | -0.3134 | 0.00625 | -0.0331 | -50.144
-4 | -0.256 | 0.00606 | -0.0335 | -42.2442
-3.5 | -0.1993 | 0.00585 | -0.0338 | -34.0684
-3 | -0.1424 | 0.00561 | -0.0341 | -25.3832
-2.5 | -0.0868 | 0.00529 | -0.0343 | -16.4083
-2 | -0.0314 | 0.00495 | -0.0344 | -6.3434
-1.5 | 0.0248 | 0.00471 | -0.0347 | 5.2654
-1 | 0.0788 | 0.00433 | -0.0345 | 18.1986
-0.5 | 0.1343 | 0.00415 | -0.0347 | 32.3614
0 | 0.1922 | 0.00417 | -0.0352 | 46.0911
0.5 | 0.2497 | 0.00423 | -0.0357 | 59.0307
1 | 0.3059 | 0.00439 | -0.036 | 69.6811
1.5 | 0.3629 | 0.00449 | -0.0364 | 80.8241
2 | 0.4197 | 0.00461 | -0.0368 | 91.0412
2.5 | 0.4765 | 0.00475 | -0.0372 | 100.3158
3 | 0.5317 | 0.00501 | -0.0373 | 106.1277
3.5 | 0.5861 | 0.00532 | -0.0374 | 110.1692
4 | 0.6405 | 0.00561 | -0.0374 | 114.1711
4.5 | 0.6946 | 0.0059 | -0.0374 | 117.7288
5 | 0.7476 | 0.00627 | -0.0373 | 119.2344
5.5 | 0.8006 | 0.00664 | -0.0371 | 120.5723
6 | 0.8545 | 0.00694 | -0.0371 | 123.1268
6.5 | 0.9089 | 0.0072 | -0.0373 | 126.2361
7 | 0.9625 | 0.00749 | -0.0373 | 128.5047
7.5 | 1.0158 | 0.00779 | -0.0373 | 130.3979
8 | 1.0685 | 0.00811 | -0.0372 | 131.7509
8.5 | 1.1198 | 0.00849 | -0.0369 | 131.8963
9 | 1.1697 | 0.00893 | -0.0364 | 130.9854
9.5 | 1.2191 | 0.00935 | -0.0358 | 130.385
10 | 1.2671 | 0.00979 | -0.0351 | 129.428
10.5 | 1.3136 | 0.01025 | -0.0341 | 128.1561
11 | 1.3568 | 0.01067 | -0.0324 | 127.1603
11.5 | 1.3925 | 0.01116 | -0.0293 | 124.776
12 | 1.4343 | 0.01188 | -0.028 | 120.7323
12.5 | 1.4708 | 0.01268 | -0.0258 | 115.9937
13 | 1.5064 | 0.0136 | -0.0238 | 110.7647
13.5 | 1.5398 | 0.01473 | -0.0217 | 104.535
14 | 1.5738 | 0.01592 | -0.0201 | 98.8568
14.5 | 1.6059 | 0.0173 | -0.0184 | 92.8266
15 | 1.6344 | 0.01899 | -0.0167 | 86.0664
15.5 | 1.663 | 0.02076 | -0.0153 | 80.106
16 | 1.6899 | 0.02269 | -0.0139 | 74.4777
16.5 | 1.7145 | 0.02483 | -0.0125 | 69.0495
17 | 1.7354 | 0.02726 | -0.011 | 63.661
17.5 | 1.7525 | 0.0301 | -0.0095 | 58.2226
18 | 1.7687 | 0.03311 | -0.0082 | 53.4189
18.5 | 1.7848 | 0.03622 | -0.0072 | 49.2766
19 | 1.8003 | 0.03949 | -0.0063 | 45.5888
19.5 | 1.8134 | 0.04301 | -0.0056 | 42.1623
20 | 1.8236 | 0.04695 | -0.005 | 38.8413

## 123. Re 14M Mach 0.10 (1)
BIGFOIL.COM POLAR EXPORT
GA 35A217
GA 35A217 |  |  |  | Cl Max: | 1.604 | at alpha= | 15.5 | deg
JavaFoil+Calcfoil stall+Eppler ext transition |  |  |  | L/D Max: | 116.914 | at alpha= | 7.5 | deg
Re: | 14000000 |  |  | Cd Min: | 0.00594 | at alpha= | -1 | deg
Mach: | 0.1 |  |  | Cl=0 at alpha= | -1.6613 | deg
|  |  |  | @ Cl=0.1, Cd= | 0.005967
|  |  |  | @ Cl=0.4, Cd= | 0.0063397
|  |  |  | @ Cl=0.6, Cd= | 0.007151
alpha (deg) | Cl | Cd | Cm | Cl/Cd
-18.5 | -0.875 | 0.0592 | 0.001 | -14.775
-18 | -0.896 | 0.05583 | 0.001 | -16.041
-17.5 | -0.928 | 0.04443 | 0 | -20.895
-17 | -0.955 | 0.0378 | -0.001 | -25.257
-16.5 | -0.979 | 0.03181 | -0.002 | -30.778
-16 | -0.999 | 0.02771 | -0.003 | -36.062
-15.5 | -1.017 | 0.02379 | -0.003 | -42.769
-15 | -1.031 | 0.02097 | -0.004 | -49.169
-14.5 | -1.041 | 0.01869 | -0.005 | -55.718
-14 | -1.047 | 0.01688 | -0.006 | -62.054
-13.5 | -1.049 | 0.01541 | -0.007 | -68.043
-13 | -1.046 | 0.01422 | -0.008 | -73.511
-12.5 | -1.042 | 0.01299 | -0.009 | -80.246
-12 | -1.025 | 0.01256 | -0.01 | -81.586
-11.5 | -1.003 | 0.01228 | -0.011 | -81.659
-11 | -0.977 | 0.01094 | -0.012 | -89.367
-10.5 | -0.947 | 0.0109 | -0.013 | -86.921
-10 | -0.913 | 0.01044 | -0.014 | -87.484
-9.5 | -0.875 | 0.00972 | -0.015 | -90.081
-9 | -0.834 | 0.00931 | -0.016 | -89.645
-8.5 | -0.79 | 0.0094 | -0.017 | -84.007
-8 | -0.742 | 0.00907 | -0.018 | -81.798
-7.5 | -0.692 | 0.00879 | -0.019 | -78.673
-7 | -0.639 | 0.00853 | -0.02 | -74.943
-6.5 | -0.585 | 0.00834 | -0.021 | -70.06
-6 | -0.528 | 0.0081 | -0.022 | -65.202
-5.5 | -0.47 | 0.00796 | -0.023 | -59.059
-5 | -0.411 | 0.0075 | -0.024 | -54.768
-4.5 | -0.351 | 0.00757 | -0.025 | -46.333
-4 | -0.29 | 0.00722 | -0.026 | -40.143
-3.5 | -0.228 | 0.00684 | -0.027 | -33.369
-3 | -0.167 | 0.00648 | -0.028 | -25.715
-2.5 | -0.104 | 0.00637 | -0.029 | -16.403
-2 | -0.042 | 0.00638 | -0.03 | -6.596
-1.5 | 0.02 | 0.0062 | -0.032 | 3.295
-1 | 0.083 | 0.00594 | -0.033 | 13.97
-0.5 | 0.146 | 0.00604 | -0.034 | 24.098
0 | 0.21 | 0.00615 | -0.035 | 34.098
0.5 | 0.273 | 0.00599 | -0.036 | 45.499
1 | 0.336 | 0.0062 | -0.037 | 54.156
1.5 | 0.398 | 0.00634 | -0.038 | 62.895
2 | 0.461 | 0.00633 | -0.039 | 72.952
2.5 | 0.524 | 0.00663 | -0.04 | 79.143
3 | 0.586 | 0.00709 | -0.041 | 82.567
3.5 | 0.648 | 0.00736 | -0.042 | 87.959
4 | 0.71 | 0.00808 | -0.043 | 87.837
4.5 | 0.772 | 0.0083 | -0.044 | 92.977
5 | 0.833 | 0.00857 | -0.045 | 97.266
5.5 | 0.895 | 0.00857 | -0.046 | 104.415
6 | 0.955 | 0.00913 | -0.047 | 104.602
6.5 | 1.015 | 0.00914 | -0.048 | 111.013
7 | 1.074 | 0.00982 | -0.049 | 109.381
7.5 | 1.131 | 0.00967 | -0.05 | 116.914
8 | 1.187 | 0.01064 | -0.051 | 111.599
8.5 | 1.24 | 0.01098 | -0.052 | 112.995
9 | 1.292 | 0.01146 | -0.053 | 112.769
9.5 | 1.341 | 0.01194 | -0.054 | 112.285
10 | 1.388 | 0.01255 | -0.055 | 110.58
10.5 | 1.432 | 0.01331 | -0.056 | 107.572
11 | 1.473 | 0.01387 | -0.057 | 106.194
11.5 | 1.51 | 0.01474 | -0.058 | 102.447
12 | 1.528 | 0.01554 | -0.058 | 98.281
12.5 | 1.54 | 0.01658 | -0.059 | 92.859
13 | 1.561 | 0.01761 | -0.059 | 88.665
13.5 | 1.578 | 0.01874 | -0.06 | 84.238
14 | 1.591 | 0.02003 | -0.061 | 79.419
14.5 | 1.599 | 0.0215 | -0.061 | 74.371
15 | 1.603 | 0.02298 | -0.062 | 69.767
15.5 | 1.604 | 0.02463 | -0.063 | 65.098
16 | 1.6 | 0.02638 | -0.063 | 60.637
16.5 | 1.591 | 0.02868 | -0.064 | 55.487
17 | 1.581 | 0.03085 | -0.064 | 51.235
17.5 | 1.566 | 0.03353 | -0.065 | 46.695
18 | 1.549 | 0.03585 | -0.065 | 43.204
18.5 | 1.527 | 0.03904 | -0.066 | 39.118
19 | 1.504 | 0.04225 | -0.066 | 35.59
19.5 | 1.477 | 0.04582 | -0.066 | 32.248
20 | 1.448 | 0.05001 | -0.067 | 28.964

## 124. Re 14M Mach 0.10 (2)
BIGFOIL.COM POLAR EXPORT
GA 35A217
GA 35A217 |  |  |  | Cl Max: | 1.8185 | at alpha= | 20 | deg
XFOIL ncrit=9 |  |  |  | L/D Max: | 131.74 | at alpha= | 8 | deg
Re: | 14000000 |  |  | Cd Min: | 0.04969 | at alpha= | 20 | deg
Mach: | 0.1 |  |  | Cl=0 at alpha= | -1.7221 | deg
|  |  |  | @ Cl=0.1, Cd= | 0.0042669
|  |  |  | @ Cl=0.4, Cd= | 0.004563
|  |  |  | @ Cl=0.6, Cd= | 0.005386
alpha (deg) | Cl | Cd | Cm | Cl/Cd
-20 | -1.6853 | 0.03388 | -0.0568 | -49.7432
-19.5 | -1.6724 | 0.03023 | -0.0566 | -55.3225
-19 | -1.6561 | 0.02705 | -0.056 | -61.2237
-18.5 | -1.6351 | 0.02435 | -0.0552 | -67.1499
-18 | -1.6112 | 0.02203 | -0.0541 | -73.1366
-17.5 | -1.5846 | 0.02006 | -0.0526 | -78.993
-17 | -1.5554 | 0.0184 | -0.051 | -84.5326
-16.5 | -1.5268 | 0.0172 | -0.0484 | -88.7674
-16 | -1.494 | 0.01614 | -0.0462 | -92.5651
-15.5 | -1.4613 | 0.0151 | -0.0436 | -96.7748
-15 | -1.4258 | 0.0142 | -0.041 | -100.4085
-14.5 | -1.3888 | 0.01346 | -0.0382 | -103.1798
-14 | -1.3449 | 0.01279 | -0.0365 | -105.1525
-13.5 | -1.2982 | 0.01216 | -0.0353 | -106.7599
-13 | -1.2498 | 0.0116 | -0.0343 | -107.7414
-12.5 | -1.2 | 0.01107 | -0.0334 | -108.4011
-12 | -1.1489 | 0.01059 | -0.0328 | -108.4891
-11.5 | -1.0968 | 0.01017 | -0.0323 | -107.8466
-11 | -1.0436 | 0.00977 | -0.032 | -106.8168
-10.5 | -0.9898 | 0.00941 | -0.0317 | -105.186
-9.5 | -0.8805 | 0.00874 | -0.0315 | -100.7437
-9 | -0.8258 | 0.0084 | -0.0314 | -98.3095
-8.5 | -0.7703 | 0.00808 | -0.0314 | -95.3342
-8 | -0.7144 | 0.00781 | -0.0314 | -91.4725
-7.5 | -0.6578 | 0.00756 | -0.0316 | -87.0106
-7 | -0.6013 | 0.00732 | -0.0318 | -82.1448
-6.5 | -0.5444 | 0.00707 | -0.0321 | -77.0014
-6 | -0.4875 | 0.00685 | -0.0323 | -71.1679
-5.5 | -0.4302 | 0.00664 | -0.0326 | -64.7892
-5 | -0.3728 | 0.00644 | -0.033 | -57.8882
-4.5 | -0.3152 | 0.00627 | -0.0333 | -50.2711
-4 | -0.2574 | 0.00607 | -0.0338 | -42.4053
-3.5 | -0.2004 | 0.00586 | -0.0341 | -34.198
-3 | -0.1431 | 0.00561 | -0.0344 | -25.508
-2.5 | -0.0872 | 0.0053 | -0.0345 | -16.4528
-2 | -0.0314 | 0.00495 | -0.0346 | -6.3434
-1.5 | 0.0251 | 0.00472 | -0.0349 | 5.3178
-1 | 0.0793 | 0.00433 | -0.0347 | 18.3141
-0.5 | 0.1351 | 0.00416 | -0.0349 | 32.476
0 | 0.1935 | 0.00417 | -0.0354 | 46.4029
0.5 | 0.2514 | 0.00423 | -0.0359 | 59.4326
1 | 0.3079 | 0.00439 | -0.0362 | 70.1367
1.5 | 0.3652 | 0.00449 | -0.0366 | 81.3363
2 | 0.4224 | 0.00461 | -0.037 | 91.6269
2.5 | 0.4796 | 0.00475 | -0.0374 | 100.9684
3 | 0.5351 | 0.00502 | -0.0375 | 106.5936
3.5 | 0.5898 | 0.00533 | -0.0375 | 110.6567
4 | 0.6444 | 0.00563 | -0.0375 | 114.4583
4.5 | 0.6988 | 0.00592 | -0.0375 | 118.0405
5 | 0.7521 | 0.00629 | -0.0373 | 119.5707
5.5 | 0.8053 | 0.00667 | -0.0371 | 120.7346
6 | 0.8596 | 0.00698 | -0.0371 | 123.1519
6.5 | 0.9144 | 0.00723 | -0.0372 | 126.473
7 | 0.9684 | 0.00753 | -0.0372 | 128.6056
7.5 | 1.022 | 0.00784 | -0.0371 | 130.3571
8 | 1.075 | 0.00816 | -0.037 | 131.7402
8.5 | 1.1263 | 0.00857 | -0.0365 | 131.4236
9 | 1.1764 | 0.00901 | -0.0359 | 130.566
9.5 | 1.226 | 0.00944 | -0.0353 | 129.8729
10 | 1.2738 | 0.00991 | -0.0343 | 128.5368
10.5 | 1.3202 | 0.01038 | -0.0332 | 127.1869
11 | 1.3618 | 0.01082 | -0.0311 | 125.8595
11.5 | 1.3986 | 0.01134 | -0.0281 | 123.3333
12 | 1.4389 | 0.01211 | -0.0264 | 118.8192
12.5 | 1.4749 | 0.01301 | -0.0241 | 113.3666
13 | 1.5108 | 0.014 | -0.0221 | 107.9143
13.5 | 1.5441 | 0.01522 | -0.02 | 101.452
14 | 1.578 | 0.01651 | -0.0183 | 95.5784
14.5 | 1.6093 | 0.01805 | -0.0166 | 89.1579
15 | 1.6373 | 0.01988 | -0.0149 | 82.3592
15.5 | 1.6664 | 0.0217 | -0.0135 | 76.7926
16 | 1.6925 | 0.02377 | -0.012 | 71.2032
16.5 | 1.7152 | 0.02616 | -0.0104 | 65.5657
17 | 1.7345 | 0.02881 | -0.0088 | 60.2048
17.5 | 1.7517 | 0.03177 | -0.0074 | 55.1369
18 | 1.767 | 0.03499 | -0.0061 | 50.5001
18.5 | 1.7831 | 0.03826 | -0.0051 | 46.6048
19 | 1.7971 | 0.04176 | -0.0042 | 43.034
19.5 | 1.8091 | 0.04557 | -0.0035 | 39.6994
20 | 1.8185 | 0.04969 | -0.003 | 36.5969

## 125. Re 14M Mach 0.25 (1)
BIGFOIL.COM POLAR EXPORT
GA 35A217
GA 35A217 |  |  |  | Cl Max: | 1.532 | at alpha= | 13.5 | deg
JavaFoil+Calcfoil stall+Eppler ext transition |  |  |  | L/D Max: | 115.306 | at alpha= | 7.5 | deg
Re: | 14000000 |  |  | Cd Min: | 0.00608 | at alpha= | 1 | deg
Mach: | 0.25 |  |  | Cl=0 at alpha= | -1.6641 | deg
|  |  |  | @ Cl=0.1, Cd= | 0.0061054
|  |  |  | @ Cl=0.4, Cd= | 0.0063508
|  |  |  | @ Cl=0.6, Cd= | 0.0071841
alpha (deg) | Cl | Cd | Cm | Cl/Cd
-17 | -0.551 | 0.09568 | -0.001 | -5.764
-16.5 | -0.615 | 0.07445 | -0.002 | -8.262
-16 | -0.679 | 0.05546 | -0.002 | -12.247
-15.5 | -0.733 | 0.04493 | -0.003 | -16.319
-15 | -0.787 | 0.03481 | -0.004 | -22.605
-14.5 | -0.828 | 0.03004 | -0.005 | -27.572
-14 | -0.87 | 0.02423 | -0.006 | -35.892
-13.5 | -0.903 | 0.02061 | -0.007 | -43.808
-13 | -0.928 | 0.01766 | -0.008 | -52.554
-12.5 | -0.948 | 0.0151 | -0.009 | -62.786
-12 | -0.959 | 0.01369 | -0.01 | -70.018
-11.5 | -0.959 | 0.01332 | -0.011 | -71.974
-11 | -0.947 | 0.01166 | -0.012 | -81.271
-10.5 | -0.929 | 0.01149 | -0.013 | -80.838
-10 | -0.904 | 0.011 | -0.014 | -82.216
-9.5 | -0.874 | 0.0101 | -0.015 | -86.504
-9 | -0.838 | 0.0097 | -0.016 | -86.371
-8.5 | -0.797 | 0.00976 | -0.018 | -81.692
-8 | -0.753 | 0.0094 | -0.019 | -80.055
-7.5 | -0.704 | 0.00914 | -0.02 | -76.991
-7 | -0.652 | 0.00883 | -0.021 | -73.855
-6.5 | -0.598 | 0.00857 | -0.022 | -69.757
-6 | -0.541 | 0.00827 | -0.023 | -65.426
-5.5 | -0.482 | 0.00815 | -0.024 | -59.103
-5 | -0.421 | 0.00767 | -0.025 | -54.937
-4.5 | -0.36 | 0.00756 | -0.026 | -47.58
-4 | -0.297 | 0.00742 | -0.027 | -40.085
-3.5 | -0.235 | 0.00693 | -0.028 | -33.865
-3 | -0.171 | 0.00666 | -0.029 | -25.682
-2.5 | -0.107 | 0.00643 | -0.03 | -16.69
-2 | -0.043 | 0.00631 | -0.031 | -6.848
-1.5 | 0.021 | 0.00624 | -0.032 | 3.368
-1 | 0.085 | 0.00611 | -0.033 | 13.959
-0.5 | 0.15 | 0.00609 | -0.035 | 24.563
0 | 0.215 | 0.00619 | -0.036 | 34.814
0.5 | 0.28 | 0.00609 | -0.037 | 46.016
1 | 0.345 | 0.00608 | -0.038 | 56.691
1.5 | 0.41 | 0.0064 | -0.039 | 63.97
2 | 0.474 | 0.00644 | -0.04 | 73.668
2.5 | 0.539 | 0.0067 | -0.041 | 80.455
3 | 0.602 | 0.0072 | -0.042 | 83.539
3.5 | 0.665 | 0.00754 | -0.043 | 88.27
4 | 0.729 | 0.0082 | -0.044 | 88.971
4.5 | 0.793 | 0.00856 | -0.045 | 92.591
5 | 0.856 | 0.00882 | -0.046 | 96.973
5.5 | 0.919 | 0.00884 | -0.047 | 103.879
6 | 0.981 | 0.0094 | -0.048 | 104.344
6.5 | 1.042 | 0.00951 | -0.05 | 109.545
7 | 1.102 | 0.01016 | -0.051 | 108.42
7.5 | 1.16 | 0.01006 | -0.052 | 115.306
8 | 1.216 | 0.01115 | -0.053 | 108.991
8.5 | 1.269 | 0.01148 | -0.054 | 110.559
9 | 1.32 | 0.0121 | -0.055 | 109.117
9.5 | 1.367 | 0.01264 | -0.056 | 108.174
10 | 1.412 | 0.01355 | -0.057 | 104.166
10.5 | 1.452 | 0.01419 | -0.058 | 102.357
11 | 1.488 | 0.01487 | -0.059 | 100.084
11.5 | 1.486 | 0.01654 | -0.058 | 89.847
12 | 1.507 | 0.0175 | -0.059 | 86.123
12.5 | 1.522 | 0.01845 | -0.06 | 82.475
13 | 1.53 | 0.01986 | -0.061 | 77.054
13.5 | 1.532 | 0.02137 | -0.061 | 71.681
14 | 1.527 | 0.0233 | -0.062 | 65.508
14.5 | 1.515 | 0.0252 | -0.062 | 60.143
15 | 1.498 | 0.0271 | -0.063 | 55.294
15.5 | 1.473 | 0.02965 | -0.063 | 49.698
16 | 1.443 | 0.03204 | -0.064 | 45.033
16.5 | 1.405 | 0.03528 | -0.064 | 39.834
17 | 1.362 | 0.03869 | -0.065 | 35.205
17.5 | 1.312 | 0.04284 | -0.065 | 30.625
18 | 1.257 | 0.0475 | -0.065 | 26.459
18.5 | 1.195 | 0.05352 | -0.066 | 22.328

## 126. Re 14M Mach 0.25 (2)
BIGFOIL.COM POLAR EXPORT
GA 35A217
GA 35A217 |  |  |  | Cl Max: | 1.7726 | at alpha= | 19.5 | deg
XFOIL ncrit=9 |  |  |  | L/D Max: | 130.861 | at alpha= | 8 | deg
Re: | 14000000 |  |  | Cd Min: | 0.06913 | at alpha= | -20 | deg
Mach: | 0.25 |  |  | Cl=0 at alpha= | -1.7263 | deg
|  |  |  | @ Cl=0.1, Cd= | 0.0042708
|  |  |  | @ Cl=0.4, Cd= | 0.0045521
|  |  |  | @ Cl=0.6, Cd= | 0.0053328
alpha (deg) | Cl | Cd | Cm | Cl/Cd
-20 | -1.4878 | 0.06913 | -0.0601 | -21.5218
-19.5 | -1.5159 | 0.05928 | -0.0642 | -25.5719
-19 | -1.536 | 0.05077 | -0.067 | -30.2541
-18.5 | -1.5487 | 0.04338 | -0.0688 | -35.7008
-18 | -1.5529 | 0.03716 | -0.0697 | -41.7896
-17.5 | -1.5507 | 0.03192 | -0.0696 | -48.5808
-17 | -1.5393 | 0.02771 | -0.0687 | -55.5503
-16.5 | -1.5228 | 0.02447 | -0.0669 | -62.2313
-15.5 | -1.4712 | 0.01958 | -0.0627 | -75.1379
-15 | -1.4397 | 0.01778 | -0.0599 | -80.973
-14.5 | -1.4061 | 0.01628 | -0.0568 | -86.3698
-14 | -1.3724 | 0.01493 | -0.0531 | -91.9223
-13.5 | -1.3353 | 0.0138 | -0.0494 | -96.7609
-13 | -1.2943 | 0.01296 | -0.0458 | -99.8688
-12.5 | -1.2452 | 0.01221 | -0.0435 | -101.982
-12 | -1.1935 | 0.01154 | -0.0417 | -103.4229
-11.5 | -1.14 | 0.01095 | -0.0401 | -104.1096
-11 | -1.0852 | 0.01042 | -0.0388 | -104.1459
-10.5 | -1.0293 | 0.00993 | -0.0378 | -103.6556
-10 | -0.9725 | 0.00951 | -0.0369 | -102.2608
-9.5 | -0.915 | 0.00911 | -0.0362 | -100.4391
-9 | -0.857 | 0.00877 | -0.0357 | -97.7195
-8.5 | -0.799 | 0.00839 | -0.0352 | -95.2324
-8 | -0.7409 | 0.00806 | -0.0348 | -91.9231
-7.5 | -0.682 | 0.00775 | -0.0346 | -88
-7 | -0.6228 | 0.0075 | -0.0345 | -83.04
-6.5 | -0.5635 | 0.00722 | -0.0344 | -78.0471
-6 | -0.5041 | 0.007 | -0.0345 | -72.0143
-5.5 | -0.4445 | 0.00676 | -0.0346 | -65.7544
-5 | -0.385 | 0.00655 | -0.0348 | -58.7786
-4.5 | -0.3253 | 0.00634 | -0.035 | -51.3091
-4 | -0.2654 | 0.00615 | -0.0353 | -43.1545
-3.5 | -0.2061 | 0.00594 | -0.0355 | -34.697
-3 | -0.1469 | 0.00568 | -0.0358 | -25.8627
-2.5 | -0.0895 | 0.00535 | -0.0358 | -16.729
-2 | -0.0318 | 0.00498 | -0.0358 | -6.3855
-1.5 | 0.0263 | 0.00474 | -0.036 | 5.5485
-1 | 0.0822 | 0.00432 | -0.0358 | 19.0278
-0.5 | 0.1401 | 0.00416 | -0.0359 | 33.6779
0 | 0.2004 | 0.00418 | -0.0365 | 47.9426
0.5 | 0.2605 | 0.00423 | -0.037 | 61.5839
1 | 0.3192 | 0.00437 | -0.0373 | 73.0435
1.5 | 0.378 | 0.0045 | -0.0376 | 84
2 | 0.4371 | 0.00464 | -0.038 | 94.2026
2.5 | 0.4965 | 0.00477 | -0.0384 | 104.0881
3 | 0.5536 | 0.00507 | -0.0384 | 109.1913
3.5 | 0.6101 | 0.00539 | -0.0383 | 113.1911
4.5 | 0.7215 | 0.00608 | -0.0378 | 118.6678
5 | 0.7772 | 0.00641 | -0.0376 | 121.248
5.5 | 0.8313 | 0.00685 | -0.037 | 121.3577
6 | 0.8879 | 0.00714 | -0.0369 | 124.3557
6.5 | 0.9446 | 0.00742 | -0.0368 | 127.3046
7 | 1.0004 | 0.00775 | -0.0364 | 129.0839
7.5 | 1.0555 | 0.0081 | -0.036 | 130.3086
8 | 1.1097 | 0.00848 | -0.0354 | 130.8608
8.5 | 1.1615 | 0.00897 | -0.0343 | 129.4872
9 | 1.2123 | 0.00946 | -0.0331 | 128.1501
9.5 | 1.261 | 0.01001 | -0.0315 | 125.974
10 | 1.3049 | 0.01053 | -0.029 | 123.9221
10.5 | 1.3474 | 0.01114 | -0.0264 | 120.9515
11 | 1.3862 | 0.01182 | -0.0234 | 117.2758
11.5 | 1.4244 | 0.01273 | -0.0206 | 111.8932
12 | 1.4614 | 0.01391 | -0.018 | 105.0611
12.5 | 1.4984 | 0.01522 | -0.0158 | 98.4494
13 | 1.5326 | 0.0168 | -0.0135 | 91.2262
13.5 | 1.5667 | 0.01852 | -0.0116 | 84.595
14 | 1.5958 | 0.02062 | -0.0094 | 77.3909
14.5 | 1.6254 | 0.02278 | -0.0075 | 71.3521
15 | 1.6523 | 0.02518 | -0.0055 | 65.6195
15.5 | 1.6759 | 0.02783 | -0.0035 | 60.2192
16 | 1.6944 | 0.03101 | -0.0015 | 54.6404
16.5 | 1.7116 | 0.0344 | 0.0003 | 49.7558
17 | 1.7291 | 0.03789 | 0.0018 | 45.6347
17.5 | 1.7435 | 0.04179 | 0.0031 | 41.7205
18 | 1.7557 | 0.04597 | 0.0043 | 38.1923
18.5 | 1.7658 | 0.05045 | 0.0052 | 35.001
19 | 1.7724 | 0.05531 | 0.006 | 32.0448
19.5 | 1.7726 | 0.06102 | 0.0063 | 29.0495
20 | 1.7707 | 0.06696 | 0.0064 | 26.4441

## 127. Re 14M Mach 0.50 (1)
BIGFOIL.COM POLAR EXPORT
GA 35A217
GA 35A217 |  |  |  | Cl Max: | 1.357 | at alpha= | 9 | deg
JavaFoil+Calcfoil stall+Eppler ext transition |  |  |  | L/D Max: | 105.242 | at alpha= | 7 | deg
Re: | 14000000 |  |  | Cd Min: | 0.00637 | at alpha= | -1.5 | deg
Mach: | 0.5 |  |  | Cl=0 at alpha= | -1.662 | deg
|  |  |  | @ Cl=0.1, Cd= | 0.0063928
|  |  |  | @ Cl=0.4, Cd= | 0.0064064
|  |  |  | @ Cl=0.6, Cd= | 0.0071794
alpha (deg) | Cl | Cd | Cm | Cl/Cd
-20 | -1.053 | 0.17514 | 0.003 | -6.011
-19.5 | -1.023 | 0.17188 | 0.002 | -5.954
-19 | -0.994 | 0.16669 | 0.002 | -5.963
-18.5 | -0.965 | 0.15694 | 0.001 | -6.151
-18 | -0.937 | 0.15074 | 0.001 | -6.214
-17.5 | -0.917 | 0.13157 | 0 | -6.973
-17 | -0.895 | 0.11794 | -0.001 | -7.591
-16.5 | -0.868 | 0.11101 | -0.001 | -7.816
-16 | -0.84 | 0.10448 | -0.002 | -8.036
-15.5 | -0.807 | 0.10316 | -0.003 | -7.818
-15 | -0.772 | 0.10286 | -0.003 | -7.51
-14.5 | -0.741 | 0.10139 | -0.004 | -7.307
-14 | -0.71 | 0.09861 | -0.004 | -7.202
-13.5 | -0.681 | 0.09432 | -0.005 | -7.222
-13 | -0.657 | 0.08881 | -0.006 | -7.396
-12.5 | -0.628 | 0.08364 | -0.006 | -7.512
-12 | -0.604 | 0.07371 | -0.007 | -8.194
-11.5 | -0.634 | 0.03361 | -0.011 | -18.855
-11 | -0.635 | 0.01973 | -0.013 | -32.179
-10.5 | -0.511 | 0.06871 | -0.008 | -7.43
-10 | -0.571 | 0.01765 | -0.016 | -32.371
-9.5 | -0.548 | 0.014 | -0.017 | -39.163
-9 | -0.515 | 0.01349 | -0.018 | -38.181
-8.5 | -0.485 | 0.01149 | -0.02 | -42.183
-8 | -0.629 | 0.01186 | -0.021 | -53.024
-7.5 | -0.691 | 0.01024 | -0.022 | -67.505
-7 | -0.677 | 0.00958 | -0.023 | -70.699
-6.5 | -0.639 | 0.00965 | -0.024 | -66.176
-6 | -0.588 | 0.00925 | -0.025 | -63.533
-5.5 | -0.529 | 0.00887 | -0.027 | -59.598
-5 | -0.465 | 0.00852 | -0.028 | -54.645
-4.5 | -0.399 | 0.00828 | -0.029 | -48.202
-4 | -0.331 | 0.00768 | -0.03 | -43.071
-3.5 | -0.261 | 0.00765 | -0.031 | -34.16
-3 | -0.191 | 0.00706 | -0.033 | -27.05
-2.5 | -0.12 | 0.00671 | -0.034 | -17.846
-2 | -0.048 | 0.00658 | -0.035 | -7.338
-1.5 | 0.023 | 0.00637 | -0.036 | 3.683
-1 | 0.095 | 0.00639 | -0.037 | 14.903
-0.5 | 0.167 | 0.00643 | -0.039 | 25.981
0 | 0.241 | 0.00646 | -0.04 | 37.292
0.5 | 0.313 | 0.00651 | -0.041 | 48.082
1 | 0.385 | 0.00639 | -0.042 | 60.331
1.5 | 0.458 | 0.00647 | -0.043 | 70.744
2 | 0.53 | 0.00681 | -0.045 | 77.895
2.5 | 0.602 | 0.00719 | -0.046 | 83.786
3 | 0.672 | 0.00788 | -0.047 | 85.192
3.5 | 0.743 | 0.00831 | -0.048 | 89.365
4 | 0.813 | 0.0088 | -0.049 | 92.406
4.5 | 0.884 | 0.00915 | -0.051 | 96.631
5 | 0.953 | 0.01005 | -0.052 | 94.863
5.5 | 1.023 | 0.0105 | -0.053 | 97.373
6 | 1.09 | 0.01099 | -0.054 | 99.212
6.5 | 1.156 | 0.01142 | -0.055 | 101.181
7 | 1.218 | 0.01157 | -0.057 | 105.242
7.5 | 1.275 | 0.01278 | -0.058 | 99.811
8 | 1.327 | 0.01411 | -0.059 | 94.067
8.5 | 1.339 | 0.01536 | -0.059 | 87.157
9 | 1.357 | 0.01745 | -0.059 | 77.758
9.5 | 1.356 | 0.01865 | -0.06 | 72.704
10 | 1.311 | 0.02059 | -0.061 | 63.693
10.5 | 1.118 | 0.02428 | -0.061 | 46.022
11 | 0.86 | 0.02615 | -0.062 | 32.905
11.5 | 0.888 | 0.02913 | -0.063 | 30.495
12 | 0.909 | 0.03463 | -0.063 | 26.256
12.5 | 0.934 | 0.03953 | -0.063 | 23.623
13 | 0.95 | 0.04849 | -0.062 | 19.59
13.5 | 0.959 | 0.05768 | -0.06 | 16.627
14 | 1.002 | 0.05503 | -0.063 | 18.218

## 128. Re 14M Mach 0.50 (2)
BIGFOIL.COM POLAR EXPORT
GA 35A217
GA 35A217 |  |  |  | Cl Max: | 1.5863 | at alpha= | 13.5 | deg
XFOIL ncrit=9 |  |  |  | L/D Max: | 124.578 | at alpha= | 7 | deg
Re: | 14000000 |  |  | Cd Min: | 0.11352 | at alpha= | -14 | deg
Mach: | 0.5 |  |  | Cl=0 at alpha= | -1.7458 | deg
|  |  |  | @ Cl=0.1, Cd= | 0.0043858
|  |  |  | @ Cl=0.4, Cd= | 0.0044766
|  |  |  | @ Cl=0.6, Cd= | 0.005054
alpha (deg) | Cl | Cd | Cm | Cl/Cd
-14 | -0.6538 | 0.11352 | -0.0412 | -5.7593
-13.5 | -0.6722 | 0.10193 | -0.0473 | -6.5947
-13 | -0.6928 | 0.09032 | -0.0528 | -7.6705
-12.5 | -0.7136 | 0.07815 | -0.0596 | -9.1312
-12 | -0.7383 | 0.06604 | -0.0671 | -11.1796
-11.5 | -0.7673 | 0.05457 | -0.0742 | -14.0608
-11 | -0.7996 | 0.04399 | -0.0799 | -18.1769
-10.5 | -0.8334 | 0.03436 | -0.0837 | -24.2549
-10 | -0.867 | 0.02596 | -0.0842 | -33.3975
-9.5 | -0.8958 | 0.01916 | -0.0802 | -46.7537
-9 | -0.9058 | 0.01453 | -0.0722 | -62.34
-8.5 | -0.897 | 0.01158 | -0.0622 | -77.4611
-8 | -0.8512 | 0.00986 | -0.0559 | -86.3286
-7.5 | -0.7878 | 0.00899 | -0.052 | -87.6307
-7 | -0.7192 | 0.00842 | -0.0494 | -85.4157
-6.5 | -0.6494 | 0.008 | -0.0475 | -81.175
-6 | -0.5789 | 0.00764 | -0.046 | -75.7723
-5.5 | -0.509 | 0.00733 | -0.0448 | -69.4407
-5 | -0.4388 | 0.00703 | -0.044 | -62.4182
-4.5 | -0.3695 | 0.00676 | -0.0433 | -54.6598
-4 | -0.3002 | 0.00651 | -0.0429 | -46.1137
-3.5 | -0.2312 | 0.00626 | -0.0427 | -36.9329
-2.5 | -0.0979 | 0.00558 | -0.0419 | -17.5448
-2 | -0.0336 | 0.00517 | -0.0413 | -6.499
-1.5 | 0.0325 | 0.00484 | -0.0412 | 6.7149
-1 | 0.0948 | 0.00439 | -0.0405 | 21.5945
0 | 0.2319 | 0.00428 | -0.0412 | 54.1822
0.5 | 0.3009 | 0.00433 | -0.0417 | 69.4919
1 | 0.3696 | 0.00439 | -0.0421 | 84.1913
1.5 | 0.4363 | 0.00458 | -0.0421 | 95.262
2 | 0.5049 | 0.00473 | -0.0424 | 106.7442
2.5 | 0.572 | 0.00494 | -0.0424 | 115.7895
3 | 0.6383 | 0.00521 | -0.0421 | 122.5144
3.5 | 0.6994 | 0.00573 | -0.0409 | 122.0593
4.5 | 0.8214 | 0.00672 | -0.0381 | 122.2321
5 | 0.8821 | 0.00719 | -0.0365 | 122.6843
5.5 | 0.9435 | 0.00765 | -0.0348 | 123.3333
6 | 1.004 | 0.00814 | -0.0328 | 123.3415
6.5 | 1.0659 | 0.00856 | -0.0307 | 124.521
7 | 1.1212 | 0.009 | -0.0274 | 124.5778
7.5 | 1.1742 | 0.00973 | -0.0238 | 120.6783
8 | 1.2252 | 0.01062 | -0.0201 | 115.3672
9 | 1.3145 | 0.01353 | -0.0123 | 97.1545
10 | 1.4 | 0.01757 | -0.0056 | 79.6813
10.5 | 1.4366 | 0.01999 | -0.0019 | 71.8659
11 | 1.4689 | 0.02267 | 0.0022 | 64.7949
11.5 | 1.5028 | 0.0256 | 0.0059 | 58.7031
12 | 1.5324 | 0.02889 | 0.0097 | 53.0426
12.5 | 1.5588 | 0.03258 | 0.0135 | 47.8453
13 | 1.5799 | 0.03679 | 0.0172 | 42.9437
13.5 | 1.5863 | 0.0422 | 0.0208 | 37.59

## 129. Re 16M Mach 0.00 (1)
BIGFOIL.COM POLAR EXPORT
GA 35A217
GA 35A217 |  |  |  | Cl Max: | 1.622 | at alpha= | 15.5 | deg
JavaFoil+Calcfoil stall+Eppler ext transition |  |  |  | L/D Max: | 116.707 | at alpha= | 7.5 | deg
Re: | 16000000 |  |  | Cd Min: | 0.00601 | at alpha= | -1 | deg
Mach: | 0 |  |  | Cl=0 at alpha= | -1.6613 | deg
|  |  |  | @ Cl=0.1, Cd= | 0.0060265
|  |  |  | @ Cl=0.4, Cd= | 0.0063116
|  |  |  | @ Cl=0.6, Cd= | 0.0071705
alpha (deg) | Cl | Cd | Cm | Cl/Cd
-19 | -0.904 | 0.06308 | 0.002 | -14.331
-18.5 | -0.929 | 0.05524 | 0.001 | -16.812
-18 | -0.955 | 0.04629 | 0.001 | -20.636
-17.5 | -0.983 | 0.03736 | 0 | -26.317
-17 | -1.004 | 0.03233 | -0.001 | -31.048
-16.5 | -1.023 | 0.02774 | -0.002 | -36.884
-16 | -1.039 | 0.02437 | -0.003 | -42.629
-15.5 | -1.052 | 0.02156 | -0.003 | -48.809
-15 | -1.062 | 0.01907 | -0.004 | -55.678
-14.5 | -1.066 | 0.01753 | -0.005 | -60.835
-14 | -1.068 | 0.01621 | -0.006 | -65.907
-13.5 | -1.067 | 0.01451 | -0.007 | -73.566
-13 | -1.065 | 0.01331 | -0.008 | -80.044
-12.5 | -1.051 | 0.01272 | -0.009 | -82.616
-12 | -1.031 | 0.01245 | -0.01 | -82.854
-11.5 | -1.008 | 0.01186 | -0.011 | -84.994
-11 | -0.98 | 0.01092 | -0.012 | -89.763
-10.5 | -0.949 | 0.01058 | -0.013 | -89.687
-10 | -0.914 | 0.00977 | -0.014 | -93.503
-9.5 | -0.875 | 0.00982 | -0.015 | -89.116
-9 | -0.833 | 0.00948 | -0.016 | -87.886
-8.5 | -0.788 | 0.00918 | -0.017 | -85.85
-8 | -0.74 | 0.00847 | -0.018 | -87.314
-7.5 | -0.689 | 0.00864 | -0.019 | -79.791
-7 | -0.637 | 0.00839 | -0.02 | -75.929
-6.5 | -0.582 | 0.00811 | -0.021 | -71.816
-6 | -0.526 | 0.00799 | -0.022 | -65.796
-5.5 | -0.468 | 0.00759 | -0.023 | -61.61
-5 | -0.409 | 0.00744 | -0.024 | -54.98
-4.5 | -0.349 | 0.00717 | -0.025 | -48.666
-4 | -0.288 | 0.00711 | -0.026 | -40.544
-3.5 | -0.227 | 0.00684 | -0.027 | -33.219
-3 | -0.166 | 0.00645 | -0.028 | -25.698
-2.5 | -0.104 | 0.00645 | -0.029 | -16.097
-2 | -0.042 | 0.00635 | -0.03 | -6.592
-1.5 | 0.02 | 0.00624 | -0.031 | 3.26
-1 | 0.083 | 0.00601 | -0.032 | 13.748
-0.5 | 0.145 | 0.00607 | -0.033 | 23.849
0 | 0.209 | 0.00609 | -0.035 | 34.252
0.5 | 0.271 | 0.00614 | -0.036 | 44.145
1 | 0.334 | 0.00602 | -0.037 | 55.434
1.5 | 0.396 | 0.00629 | -0.038 | 63.007
2 | 0.459 | 0.00663 | -0.039 | 69.3
2.5 | 0.522 | 0.00665 | -0.04 | 78.443
3 | 0.583 | 0.00708 | -0.041 | 82.326
3.5 | 0.645 | 0.00741 | -0.042 | 86.984
4 | 0.706 | 0.00793 | -0.043 | 89.022
4.5 | 0.768 | 0.00816 | -0.044 | 94.106
5 | 0.829 | 0.00844 | -0.045 | 98.29
5.5 | 0.89 | 0.00877 | -0.046 | 101.525
6 | 0.951 | 0.00893 | -0.047 | 106.431
6.5 | 1.01 | 0.009 | -0.048 | 112.269
7 | 1.069 | 0.00925 | -0.049 | 115.573
7.5 | 1.126 | 0.00965 | -0.05 | 116.707
8 | 1.182 | 0.01027 | -0.051 | 115.094
8.5 | 1.235 | 0.0107 | -0.052 | 115.46
9 | 1.287 | 0.01118 | -0.053 | 115.063
9.5 | 1.336 | 0.01171 | -0.054 | 114.076
10 | 1.383 | 0.01222 | -0.055 | 113.15
10.5 | 1.428 | 0.01295 | -0.056 | 110.229
11 | 1.469 | 0.01346 | -0.057 | 109.155
11.5 | 1.508 | 0.0141 | -0.058 | 106.941
12 | 1.543 | 0.01469 | -0.059 | 105.028
12.5 | 1.543 | 0.01593 | -0.059 | 96.849
13 | 1.566 | 0.01688 | -0.059 | 92.8
13.5 | 1.586 | 0.01784 | -0.06 | 88.869
14 | 1.601 | 0.019 | -0.061 | 84.229
14.5 | 1.612 | 0.02032 | -0.061 | 79.295
15 | 1.619 | 0.02169 | -0.062 | 74.636
15.5 | 1.622 | 0.0232 | -0.063 | 69.892
16 | 1.621 | 0.0248 | -0.063 | 65.372
16.5 | 1.616 | 0.02694 | -0.064 | 60.003
17 | 1.609 | 0.0289 | -0.064 | 55.655
17.5 | 1.598 | 0.03133 | -0.065 | 50.998
18 | 1.586 | 0.03321 | -0.065 | 47.746
18.5 | 1.569 | 0.03616 | -0.066 | 43.382
19 | 1.549 | 0.03899 | -0.066 | 39.738
19.5 | 1.528 | 0.04214 | -0.066 | 36.261
20 | 1.502 | 0.04641 | -0.067 | 32.371

## 130. Re 16M Mach 0.00 (2)
BIGFOIL.COM POLAR EXPORT
GA 35A217
GA 35A217 |  |  |  | Cl Max: | 1.8394 | at alpha= | 20 | deg
XFOIL ncrit=9 |  |  |  | L/D Max: | 133.524 | at alpha= | 8.5 | deg
Re: | 16000000 |  |  | Cd Min: | 0.04543 | at alpha= | 20 | deg
Mach: | 0 |  |  | Cl=0 at alpha= | -1.7263 | deg
|  |  |  | @ Cl=0.1, Cd= | 0.0043043
|  |  |  | @ Cl=0.4, Cd= | 0.0045924
|  |  |  | @ Cl=0.6, Cd= | 0.0054247
alpha (deg) | Cl | Cd | Cm | Cl/Cd
-20 | -1.7149 | 0.02891 | -0.0535 | -59.3186
-19.5 | -1.697 | 0.02603 | -0.0529 | -65.194
-19 | -1.6762 | 0.0235 | -0.052 | -71.3277
-18.5 | -1.6518 | 0.02136 | -0.0509 | -77.3315
-18 | -1.6253 | 0.01953 | -0.0496 | -83.2207
-17.5 | -1.5964 | 0.01798 | -0.048 | -88.7875
-17 | -1.5674 | 0.01685 | -0.0456 | -93.0208
-16.5 | -1.5352 | 0.01586 | -0.0435 | -96.797
-16 | -1.5008 | 0.01499 | -0.0413 | -100.1201
-15.5 | -1.4641 | 0.01424 | -0.0391 | -102.816
-15 | -1.4275 | 0.0135 | -0.0366 | -105.7407
-14.5 | -1.3861 | 0.01284 | -0.0348 | -107.9517
-14 | -1.3405 | 0.01224 | -0.0337 | -109.518
-13.5 | -1.2933 | 0.01168 | -0.0327 | -110.7277
-13 | -1.2446 | 0.01115 | -0.032 | -111.6233
-12.5 | -1.1948 | 0.01066 | -0.0314 | -112.0826
-12 | -1.1439 | 0.01021 | -0.0309 | -112.0372
-11.5 | -1.0918 | 0.0098 | -0.0306 | -111.4082
-11 | -1.0389 | 0.00945 | -0.0304 | -109.9365
-10.5 | -0.9852 | 0.00911 | -0.0303 | -108.1449
-10 | -0.9311 | 0.00879 | -0.0303 | -105.9272
-9.5 | -0.8765 | 0.00849 | -0.0304 | -103.2391
-9 | -0.8218 | 0.00817 | -0.0304 | -100.5875
-8.5 | -0.7668 | 0.00788 | -0.0305 | -97.3096
-8 | -0.7111 | 0.0076 | -0.0306 | -93.5658
-7.5 | -0.655 | 0.00737 | -0.0309 | -88.8738
-7 | -0.5986 | 0.00714 | -0.0312 | -83.8375
-6.5 | -0.5422 | 0.00691 | -0.0314 | -78.466
-6 | -0.4855 | 0.0067 | -0.0318 | -72.4627
-5.5 | -0.4284 | 0.0065 | -0.0322 | -65.9077
-5 | -0.3715 | 0.00632 | -0.0325 | -58.7816
-4.5 | -0.314 | 0.00613 | -0.033 | -51.2235
-4 | -0.2568 | 0.00596 | -0.0334 | -43.0872
-3.5 | -0.1994 | 0.00576 | -0.0338 | -34.6181
-3 | -0.1425 | 0.00555 | -0.0341 | -25.6757
-2.5 | -0.0865 | 0.00527 | -0.0343 | -16.4137
-2 | -0.0306 | 0.00495 | -0.0345 | -6.1818
-1.5 | 0.0253 | 0.00471 | -0.0347 | 5.3715
-1 | 0.0795 | 0.00439 | -0.0347 | 18.1093
-0.5 | 0.1345 | 0.00416 | -0.0347 | 32.3317
0 | 0.192 | 0.00415 | -0.0352 | 46.2651
0.5 | 0.2493 | 0.00425 | -0.0356 | 58.6588
1 | 0.3056 | 0.00441 | -0.0359 | 69.2971
1.5 | 0.3626 | 0.0045 | -0.0363 | 80.5778
2 | 0.4193 | 0.00464 | -0.0367 | 90.3664
3 | 0.531 | 0.00505 | -0.0372 | 105.1485
3.5 | 0.5854 | 0.00535 | -0.0372 | 109.4206
4 | 0.6401 | 0.00563 | -0.0373 | 113.6945
4.5 | 0.6947 | 0.0059 | -0.0374 | 117.7458
5 | 0.7478 | 0.00628 | -0.0373 | 119.0764
5.5 | 0.8013 | 0.0066 | -0.0372 | 121.4091
6 | 0.8561 | 0.00683 | -0.0374 | 125.3441
6.5 | 0.9107 | 0.00708 | -0.0376 | 128.6299
7 | 0.9642 | 0.00739 | -0.0376 | 130.4736
7.5 | 1.0177 | 0.00768 | -0.0376 | 132.513
8 | 1.0702 | 0.00802 | -0.0375 | 133.4414
8.5 | 1.1216 | 0.0084 | -0.0372 | 133.5238
9 | 1.1724 | 0.00879 | -0.0368 | 133.3788
9.5 | 1.2216 | 0.00924 | -0.0362 | 132.2078
10 | 1.27 | 0.00968 | -0.0355 | 131.1983
10.5 | 1.3174 | 0.01012 | -0.0347 | 130.1779
11 | 1.3623 | 0.01056 | -0.0334 | 129.0057
11.5 | 1.4023 | 0.01101 | -0.0312 | 127.366
12 | 1.4412 | 0.01158 | -0.029 | 124.456
12.5 | 1.4774 | 0.01237 | -0.0267 | 119.4341
13 | 1.5133 | 0.01325 | -0.0246 | 114.2113
13.5 | 1.5479 | 0.01428 | -0.0227 | 108.3964
14 | 1.5827 | 0.01539 | -0.021 | 102.8395
14.5 | 1.6137 | 0.01679 | -0.0192 | 96.1108
15 | 1.6441 | 0.01834 | -0.0176 | 89.6456
15.5 | 1.6739 | 0.01998 | -0.0162 | 83.7788
16 | 1.7019 | 0.02181 | -0.0148 | 78.033
16.5 | 1.7255 | 0.02399 | -0.0132 | 71.9258
17 | 1.7458 | 0.02646 | -0.0116 | 65.9788
17.5 | 1.7652 | 0.02906 | -0.0102 | 60.7433
18 | 1.7844 | 0.03178 | -0.009 | 56.1485
18.5 | 1.8009 | 0.0348 | -0.0079 | 51.75
19 | 1.816 | 0.03808 | -0.007 | 47.6891
19.5 | 1.8288 | 0.0416 | -0.0061 | 43.9615
20 | 1.8394 | 0.04543 | -0.0055 | 40.4887

## 131. Re 16M Mach 0.10 (1)
BIGFOIL.COM POLAR EXPORT
GA 35A217
GA 35A217 |  |  |  | Cl Max: | 1.606 | at alpha= | 15 | deg
JavaFoil+Calcfoil stall+Eppler ext transition |  |  |  | L/D Max: | 116.103 | at alpha= | 7.5 | deg
Re: | 16000000 |  |  | Cd Min: | 0.00593 | at alpha= | 0.5 | deg
Mach: | 0.1 |  |  | Cl=0 at alpha= | -1.6613 | deg
|  |  |  | @ Cl=0.1, Cd= | 0.0060089
|  |  |  | @ Cl=0.4, Cd= | 0.0062895
|  |  |  | @ Cl=0.6, Cd= | 0.0072032
alpha (deg) | Cl | Cd | Cm | Cl/Cd
-18.5 | -0.879 | 0.05595 | 0.001 | -15.712
-18 | -0.898 | 0.05367 | 0.001 | -16.74
-17.5 | -0.933 | 0.04149 | 0 | -22.493
-17 | -0.959 | 0.03545 | -0.001 | -27.044
-16.5 | -0.981 | 0.03079 | -0.002 | -31.872
-16 | -1.003 | 0.02615 | -0.003 | -38.338
-15.5 | -1.019 | 0.02317 | -0.003 | -44.004
-15 | -1.034 | 0.02007 | -0.004 | -51.534
-14.5 | -1.042 | 0.01848 | -0.005 | -56.353
-14 | -1.048 | 0.01679 | -0.006 | -62.455
-13.5 | -1.051 | 0.0149 | -0.007 | -70.521
-13 | -1.049 | 0.01374 | -0.008 | -76.347
-12.5 | -1.042 | 0.01274 | -0.009 | -81.794
-12 | -1.025 | 0.01263 | -0.01 | -81.126
-11.5 | -1.003 | 0.01209 | -0.011 | -82.987
-11 | -0.977 | 0.01105 | -0.012 | -88.421
-10.5 | -0.947 | 0.01061 | -0.013 | -89.3
-10 | -0.913 | 0.00987 | -0.014 | -92.522
-9.5 | -0.876 | 0.00986 | -0.015 | -88.77
-9 | -0.834 | 0.00952 | -0.016 | -87.653
-8.5 | -0.79 | 0.0092 | -0.017 | -85.825
-8 | -0.742 | 0.00847 | -0.018 | -87.616
-7.5 | -0.692 | 0.00863 | -0.019 | -80.146
-7 | -0.639 | 0.00847 | -0.02 | -75.451
-6.5 | -0.585 | 0.00819 | -0.021 | -71.341
-6 | -0.528 | 0.00798 | -0.022 | -66.23
-5.5 | -0.47 | 0.00768 | -0.023 | -61.244
-5 | -0.411 | 0.00738 | -0.024 | -55.635
-4.5 | -0.351 | 0.00724 | -0.025 | -48.413
-4 | -0.29 | 0.00708 | -0.026 | -40.907
-3.5 | -0.228 | 0.00692 | -0.027 | -33.022
-3 | -0.167 | 0.00652 | -0.028 | -25.548
-2.5 | -0.104 | 0.00631 | -0.029 | -16.548
-2 | -0.042 | 0.00632 | -0.03 | -6.651
-1.5 | 0.02 | 0.00622 | -0.032 | 3.289
-1 | 0.083 | 0.00599 | -0.033 | 13.867
-0.5 | 0.146 | 0.00606 | -0.034 | 24.042
0 | 0.21 | 0.0061 | -0.035 | 34.378
0.5 | 0.273 | 0.00593 | -0.036 | 45.984
1 | 0.336 | 0.00608 | -0.037 | 55.172
1.5 | 0.398 | 0.00628 | -0.038 | 63.452
2 | 0.461 | 0.00658 | -0.039 | 70.092
2.5 | 0.524 | 0.00686 | -0.04 | 76.473
3 | 0.586 | 0.00714 | -0.041 | 82.014
3.5 | 0.648 | 0.00742 | -0.042 | 87.245
4 | 0.71 | 0.00796 | -0.043 | 89.215
4.5 | 0.772 | 0.0082 | -0.044 | 94.128
5 | 0.833 | 0.00849 | -0.045 | 98.114
5.5 | 0.895 | 0.0088 | -0.046 | 101.625
6 | 0.955 | 0.00898 | -0.047 | 106.424
6.5 | 1.015 | 0.00908 | -0.048 | 111.78
7 | 1.074 | 0.00966 | -0.049 | 111.164
7.5 | 1.131 | 0.00974 | -0.05 | 116.103
8 | 1.187 | 0.01035 | -0.051 | 114.638
8.5 | 1.24 | 0.01079 | -0.052 | 114.931
9 | 1.292 | 0.01128 | -0.053 | 114.571
9.5 | 1.341 | 0.01184 | -0.054 | 113.236
10 | 1.388 | 0.01235 | -0.055 | 112.398
10.5 | 1.432 | 0.01309 | -0.056 | 109.405
11 | 1.473 | 0.01364 | -0.057 | 107.957
11.5 | 1.51 | 0.01426 | -0.058 | 105.902
12 | 1.545 | 0.01488 | -0.059 | 103.836
12.5 | 1.542 | 0.01621 | -0.059 | 95.113
13 | 1.564 | 0.01719 | -0.06 | 90.935
13.5 | 1.581 | 0.01821 | -0.06 | 86.811
14 | 1.594 | 0.01943 | -0.061 | 82.018
14.5 | 1.602 | 0.02084 | -0.062 | 76.876
15 | 1.606 | 0.02228 | -0.062 | 72.099
15.5 | 1.606 | 0.02388 | -0.063 | 67.277
16 | 1.602 | 0.02584 | -0.063 | 61.996
16.5 | 1.594 | 0.02783 | -0.064 | 57.292
17 | 1.583 | 0.0299 | -0.064 | 52.955
17.5 | 1.568 | 0.03249 | -0.065 | 48.272
18 | 1.551 | 0.03489 | -0.065 | 44.449
18.5 | 1.53 | 0.03782 | -0.066 | 40.448
19 | 1.506 | 0.0409 | -0.066 | 36.834
19.5 | 1.48 | 0.04456 | -0.067 | 33.206
20 | 1.451 | 0.04837 | -0.067 | 30

## 132. Re 16M Mach 0.10 (2)
BIGFOIL.COM POLAR EXPORT
GA 35A217
GA 35A217 |  |  |  | Cl Max: | 1.8333 | at alpha= | 20 | deg
XFOIL ncrit=9 |  |  |  | L/D Max: | 133.408 | at alpha= | 8 | deg
Re: | 16000000 |  |  | Cd Min: | 0.04829 | at alpha= | 20 | deg
Mach: | 0.1 |  |  | Cl=0 at alpha= | -1.7273 | deg
|  |  |  | @ Cl=0.1, Cd= | 0.0043006
|  |  |  | @ Cl=0.4, Cd= | 0.0045861
|  |  |  | @ Cl=0.6, Cd= | 0.005426
alpha (deg) | Cl | Cd | Cm | Cl/Cd
-20 | -1.7097 | 0.03169 | -0.0567 | -53.9508
-19.5 | -1.6948 | 0.02834 | -0.0562 | -59.8024
-19 | -1.6762 | 0.02541 | -0.0555 | -65.9662
-18.5 | -1.6537 | 0.02294 | -0.0545 | -72.0881
-18 | -1.6283 | 0.02081 | -0.0532 | -78.246
-17.5 | -1.6003 | 0.01901 | -0.0516 | -84.182
-16.5 | -1.5406 | 0.01652 | -0.0471 | -93.2567
-15 | -1.4324 | 0.0139 | -0.0401 | -103.0504
-14.5 | -1.3946 | 0.01317 | -0.0374 | -105.8922
-14 | -1.3495 | 0.01251 | -0.0359 | -107.8737
-13.5 | -1.3024 | 0.01192 | -0.0347 | -109.2617
-13 | -1.2536 | 0.01135 | -0.0338 | -110.4493
-12.5 | -1.2035 | 0.01083 | -0.033 | -111.1265
-12 | -1.1523 | 0.01036 | -0.0323 | -111.2259
-11.5 | -1.0999 | 0.00992 | -0.0319 | -110.877
-11 | -1.0467 | 0.00954 | -0.0315 | -109.717
-10.5 | -0.9926 | 0.00918 | -0.0313 | -108.1264
-10 | -0.9379 | 0.00886 | -0.0312 | -105.8578
-9.5 | -0.8828 | 0.00855 | -0.0311 | -103.2515
-9 | -0.8275 | 0.00823 | -0.0311 | -100.5468
-8.5 | -0.772 | 0.00793 | -0.0311 | -97.3518
-8 | -0.7159 | 0.00764 | -0.0312 | -93.7042
-7.5 | -0.6594 | 0.0074 | -0.0314 | -89.1081
-7 | -0.6025 | 0.00718 | -0.0316 | -83.9136
-6.5 | -0.5457 | 0.00694 | -0.0319 | -78.6311
-6 | -0.4885 | 0.00673 | -0.0322 | -72.5854
-5.5 | -0.431 | 0.00652 | -0.0325 | -66.1043
-5 | -0.3737 | 0.00633 | -0.0328 | -59.0363
-4.5 | -0.3158 | 0.00614 | -0.0333 | -51.4332
-4 | -0.2582 | 0.00598 | -0.0336 | -43.1773
-3.5 | -0.2005 | 0.00577 | -0.034 | -34.7487
-3 | -0.1432 | 0.00556 | -0.0344 | -25.7554
-2.5 | -0.0869 | 0.00527 | -0.0346 | -16.4896
-2 | -0.0307 | 0.00495 | -0.0348 | -6.202
-1.5 | 0.0256 | 0.00471 | -0.035 | 5.4352
-1 | 0.08 | 0.00438 | -0.0349 | 18.2648
-0.5 | 0.1354 | 0.00416 | -0.0349 | 32.5481
0 | 0.1933 | 0.00415 | -0.0354 | 46.5783
0.5 | 0.251 | 0.00424 | -0.0358 | 59.1981
1 | 0.3075 | 0.00441 | -0.0361 | 69.7279
1.5 | 0.3649 | 0.0045 | -0.0365 | 81.0889
2 | 0.422 | 0.00464 | -0.0369 | 90.9483
2.5 | 0.4786 | 0.00481 | -0.0372 | 99.501
3 | 0.5343 | 0.00505 | -0.0374 | 105.802
3.5 | 0.589 | 0.00537 | -0.0374 | 109.6834
4 | 0.644 | 0.00565 | -0.0375 | 113.9823
4.5 | 0.6989 | 0.00592 | -0.0375 | 118.0574
5 | 0.7523 | 0.0063 | -0.0373 | 119.4127
5.5 | 0.8062 | 0.00663 | -0.0373 | 121.5988
6 | 0.8613 | 0.00686 | -0.0374 | 125.5539
6.5 | 0.9162 | 0.00711 | -0.0375 | 128.8608
7 | 0.97 | 0.00743 | -0.0375 | 130.5518
7.5 | 1.0238 | 0.00773 | -0.0374 | 132.445
8 | 1.0766 | 0.00807 | -0.0372 | 133.4077
8.5 | 1.1284 | 0.00846 | -0.0369 | 133.3806
9 | 1.1792 | 0.00887 | -0.0364 | 132.9425
9.5 | 1.2285 | 0.00934 | -0.0357 | 131.531
10 | 1.2772 | 0.00977 | -0.0349 | 130.7267
10.5 | 1.3246 | 0.01023 | -0.0339 | 129.4819
11 | 1.3674 | 0.01069 | -0.032 | 127.9139
11.5 | 1.4067 | 0.01119 | -0.0296 | 125.7105
12 | 1.4458 | 0.01181 | -0.0274 | 122.4217
12.5 | 1.4823 | 0.01265 | -0.0251 | 117.1779
13 | 1.5177 | 0.01364 | -0.0229 | 111.2683
13.5 | 1.5528 | 0.01472 | -0.021 | 105.4891
14 | 1.5867 | 0.01597 | -0.0192 | 99.355
14.5 | 1.6174 | 0.01751 | -0.0174 | 92.3701
15 | 1.6484 | 0.0191 | -0.0158 | 86.3037
15.5 | 1.6777 | 0.0209 | -0.0143 | 80.2727
16 | 1.7039 | 0.02293 | -0.0127 | 74.3088
16.5 | 1.7268 | 0.02526 | -0.0111 | 68.361
17 | 1.7455 | 0.02794 | -0.0094 | 62.4732
17.5 | 1.7648 | 0.0307 | -0.008 | 57.4853
18 | 1.7837 | 0.03356 | -0.0068 | 53.1496
18.5 | 1.8008 | 0.03667 | -0.0057 | 49.1083
19 | 1.8144 | 0.0402 | -0.0048 | 45.1343
19.5 | 1.8247 | 0.0441 | -0.004 | 41.3764
20 | 1.8333 | 0.04829 | -0.0033 | 37.9644

## 133. Re 16M Mach 0.25 (1)
BIGFOIL.COM POLAR EXPORT
GA 35A217
GA 35A217 |  |  |  | Cl Max: | 1.535 | at alpha= | 13.5 | deg
JavaFoil+Calcfoil stall+Eppler ext transition |  |  |  | L/D Max: | 112.512 | at alpha= | 8 | deg
Re: | 16000000 |  |  | Cd Min: | 0.00603 | at alpha= | 0.5 | deg
Mach: | 0.25 |  |  | Cl=0 at alpha= | -1.6641 | deg
|  |  |  | @ Cl=0.1, Cd= | 0.0061677
|  |  |  | @ Cl=0.4, Cd= | 0.0063223
|  |  |  | @ Cl=0.6, Cd= | 0.0072882
alpha (deg) | Cl | Cd | Cm | Cl/Cd
-17 | -0.554 | 0.09217 | -0.001 | -6.009
-16.5 | -0.619 | 0.07017 | -0.002 | -8.825
-16 | -0.682 | 0.05272 | -0.002 | -12.936
-15.5 | -0.738 | 0.04157 | -0.003 | -17.764
-15 | -0.791 | 0.03246 | -0.004 | -24.378
-14.5 | -0.832 | 0.02818 | -0.005 | -29.535
-14 | -0.872 | 0.0236 | -0.006 | -36.939
-13.5 | -0.905 | 0.01962 | -0.007 | -46.132
-13 | -0.931 | 0.01695 | -0.008 | -54.9
-12.5 | -0.95 | 0.01471 | -0.009 | -64.575
-12 | -0.961 | 0.01334 | -0.01 | -72.054
-11.5 | -0.959 | 0.01304 | -0.011 | -73.512
-11 | -0.947 | 0.01177 | -0.012 | -80.491
-10.5 | -0.929 | 0.01122 | -0.013 | -82.779
-10 | -0.904 | 0.01037 | -0.014 | -87.182
-9.5 | -0.874 | 0.0099 | -0.015 | -88.308
-9 | -0.838 | 0.00994 | -0.016 | -84.283
-8.5 | -0.797 | 0.00959 | -0.018 | -83.186
-8 | -0.753 | 0.00881 | -0.019 | -85.378
-7.5 | -0.704 | 0.00898 | -0.02 | -78.361
-7 | -0.652 | 0.00867 | -0.021 | -75.257
-6.5 | -0.598 | 0.0084 | -0.022 | -71.17
-6 | -0.541 | 0.00813 | -0.023 | -66.546
-5.5 | -0.482 | 0.00781 | -0.024 | -61.676
-5 | -0.421 | 0.0077 | -0.025 | -54.684
-4.5 | -0.36 | 0.00735 | -0.026 | -48.935
-4 | -0.297 | 0.00728 | -0.027 | -40.865
-3.5 | -0.235 | 0.00703 | -0.028 | -33.359
-3 | -0.171 | 0.00662 | -0.029 | -25.854
-2.5 | -0.107 | 0.00638 | -0.03 | -16.808
-2 | -0.043 | 0.00625 | -0.031 | -6.914
-1.5 | 0.021 | 0.00627 | -0.032 | 3.349
-1 | 0.085 | 0.00617 | -0.033 | 13.831
-0.5 | 0.15 | 0.00616 | -0.035 | 24.28
0 | 0.215 | 0.00619 | -0.036 | 34.787
0.5 | 0.28 | 0.00603 | -0.037 | 46.436
1 | 0.345 | 0.00617 | -0.038 | 55.896
1.5 | 0.41 | 0.00635 | -0.039 | 64.523
2 | 0.474 | 0.0067 | -0.04 | 70.723
2.5 | 0.539 | 0.00693 | -0.041 | 77.812
3 | 0.602 | 0.0073 | -0.042 | 82.454
3.5 | 0.665 | 0.0076 | -0.043 | 87.528
4 | 0.729 | 0.00813 | -0.044 | 89.709
4.5 | 0.793 | 0.00841 | -0.045 | 94.273
5 | 0.856 | 0.0087 | -0.046 | 98.406
5.5 | 0.919 | 0.00904 | -0.047 | 101.57
6 | 0.981 | 0.00929 | -0.048 | 105.525
6.5 | 1.042 | 0.00938 | -0.05 | 111.028
7 | 1.102 | 0.00998 | -0.051 | 110.348
7.5 | 1.16 | 0.0105 | -0.052 | 110.437
8 | 1.216 | 0.01081 | -0.053 | 112.512
8.5 | 1.269 | 0.0113 | -0.054 | 112.351
9 | 1.32 | 0.01188 | -0.055 | 111.046
9.5 | 1.367 | 0.01254 | -0.056 | 109.019
10 | 1.412 | 0.01332 | -0.057 | 105.993
10.5 | 1.452 | 0.01392 | -0.058 | 104.287
11 | 1.488 | 0.01454 | -0.059 | 102.373
11.5 | 1.488 | 0.0159 | -0.059 | 93.611
12 | 1.509 | 0.0169 | -0.059 | 89.288
12.5 | 1.524 | 0.01822 | -0.06 | 83.636
13 | 1.533 | 0.01933 | -0.061 | 79.296
13.5 | 1.535 | 0.02079 | -0.061 | 73.823
14 | 1.529 | 0.02263 | -0.062 | 67.579
14.5 | 1.518 | 0.02449 | -0.063 | 61.971
15 | 1.5 | 0.02645 | -0.063 | 56.733
15.5 | 1.476 | 0.02879 | -0.064 | 51.254
16 | 1.445 | 0.03128 | -0.064 | 46.202
16.5 | 1.408 | 0.03425 | -0.065 | 41.095
17 | 1.364 | 0.03763 | -0.065 | 36.246
17.5 | 1.314 | 0.04145 | -0.065 | 31.706
18 | 1.258 | 0.04635 | -0.066 | 27.148
18.5 | 1.198 | 0.05166 | -0.066 | 23.185

## 134. Re 16M Mach 0.25 (2)
BIGFOIL.COM POLAR EXPORT
GA 35A217
GA 35A217 |  |  |  | Cl Max: | 1.7912 | at alpha= | 19.5 | deg
XFOIL ncrit=9 |  |  |  | L/D Max: | 132.649 | at alpha= | 8 | deg
Re: | 16000000 |  |  | Cd Min: | 0.06531 | at alpha= | 20 | deg
Mach: | 0.25 |  |  | Cl=0 at alpha= | -1.7324 | deg
|  |  |  | @ Cl=0.1, Cd= | 0.0043034
|  |  |  | @ Cl=0.4, Cd= | 0.0045606
|  |  |  | @ Cl=0.6, Cd= | 0.0053817
alpha (deg) | Cl | Cd | Cm | Cl/Cd
-20 | -1.5376 | 0.06364 | -0.0632 | -24.1609
-19.5 | -1.561 | 0.05464 | -0.0664 | -28.5688
-19 | -1.5778 | 0.04664 | -0.0688 | -33.8293
-18.5 | -1.5863 | 0.03987 | -0.0701 | -39.7868
-18 | -1.5865 | 0.0343 | -0.0702 | -46.2536
-17.5 | -1.5797 | 0.02959 | -0.0697 | -53.3863
-17 | -1.5653 | 0.02574 | -0.0685 | -60.812
-16.5 | -1.5455 | 0.02296 | -0.0663 | -67.3127
-16 | -1.5197 | 0.02048 | -0.0642 | -74.2041
-15.5 | -1.4895 | 0.0185 | -0.0616 | -80.5135
-15 | -1.4562 | 0.01689 | -0.0587 | -86.2167
-14.5 | -1.4207 | 0.01555 | -0.0554 | -91.3633
-14 | -1.3821 | 0.01447 | -0.0521 | -95.5149
-13.5 | -1.3415 | 0.01353 | -0.0486 | -99.15
-13 | -1.2997 | 0.01268 | -0.0451 | -102.5
-12.5 | -1.2501 | 0.01192 | -0.0429 | -104.8742
-12 | -1.198 | 0.01128 | -0.0411 | -106.2057
-11.5 | -1.144 | 0.01069 | -0.0396 | -107.0159
-11 | -1.0889 | 0.01017 | -0.0383 | -107.0698
-10.5 | -1.0327 | 0.0097 | -0.0373 | -106.4639
-10 | -0.9756 | 0.00927 | -0.0365 | -105.2427
-9.5 | -0.9179 | 0.0089 | -0.0358 | -103.1348
-8.5 | -0.8011 | 0.00824 | -0.0349 | -97.2209
-8 | -0.7425 | 0.00789 | -0.0345 | -94.1065
-7.5 | -0.6838 | 0.0076 | -0.0343 | -89.9737
-7 | -0.6243 | 0.00733 | -0.0343 | -85.1705
-6.5 | -0.5649 | 0.0071 | -0.0342 | -79.5634
-6 | -0.5053 | 0.00685 | -0.0343 | -73.7664
-5.5 | -0.4457 | 0.00664 | -0.0344 | -67.1235
-5 | -0.3859 | 0.00643 | -0.0346 | -60.0156
-4.5 | -0.326 | 0.00623 | -0.0349 | -52.3274
-4 | -0.2662 | 0.00605 | -0.0352 | -44
-3.5 | -0.2064 | 0.00583 | -0.0355 | -35.4031
-2.5 | -0.089 | 0.00531 | -0.0359 | -16.7608
-2 | -0.0312 | 0.00499 | -0.036 | -6.2525
-1.5 | 0.0271 | 0.00472 | -0.0361 | 5.7415
-1 | 0.0829 | 0.00436 | -0.0359 | 19.0138
-0.5 | 0.1403 | 0.00417 | -0.036 | 33.6451
0 | 0.2003 | 0.00416 | -0.0365 | 48.149
0.5 | 0.2605 | 0.00422 | -0.037 | 61.7299
1 | 0.3185 | 0.00441 | -0.0372 | 72.2222
1.5 | 0.3777 | 0.0045 | -0.0376 | 83.9333
2 | 0.4366 | 0.00466 | -0.0379 | 93.691
2.5 | 0.4954 | 0.00482 | -0.0382 | 102.7801
3.5 | 0.609 | 0.00543 | -0.0381 | 112.1547
4 | 0.6657 | 0.00574 | -0.0381 | 115.9756
4.5 | 0.7218 | 0.00606 | -0.0379 | 119.1089
5 | 0.7774 | 0.00641 | -0.0376 | 121.2793
5.5 | 0.8328 | 0.00677 | -0.0373 | 123.0133
6 | 0.8896 | 0.00705 | -0.0372 | 126.1844
6.5 | 0.9467 | 0.0073 | -0.0371 | 129.6849
7 | 1.0019 | 0.00766 | -0.0367 | 130.7963
7.5 | 1.0571 | 0.00801 | -0.0363 | 131.9725
8 | 1.1116 | 0.00838 | -0.0357 | 132.6492
8.5 | 1.1645 | 0.00882 | -0.0348 | 132.0295
9 | 1.2153 | 0.00934 | -0.0335 | 130.1178
9.5 | 1.2653 | 0.00984 | -0.0322 | 128.5874
10 | 1.3104 | 0.01034 | -0.0298 | 126.7311
10.5 | 1.3533 | 0.01096 | -0.0273 | 123.4763
11.5 | 1.4295 | 0.01238 | -0.021 | 115.4685
12 | 1.4697 | 0.01347 | -0.0189 | 109.1091
12.5 | 1.5057 | 0.01479 | -0.0165 | 101.8053
13 | 1.5425 | 0.01619 | -0.0144 | 95.2749
13.5 | 1.5751 | 0.01796 | -0.0122 | 87.7004
14 | 1.6067 | 0.01988 | -0.0101 | 80.8199
14.5 | 1.6379 | 0.02193 | -0.0082 | 74.6876
15 | 1.6651 | 0.02425 | -0.0062 | 68.6639
15.5 | 1.6873 | 0.02702 | -0.0041 | 62.4463
16 | 1.7079 | 0.02996 | -0.0021 | 57.006
16.5 | 1.727 | 0.0332 | -0.0003 | 52.0181
17 | 1.745 | 0.03661 | 0.0013 | 47.6646
17.5 | 1.7616 | 0.04027 | 0.0027 | 43.7447
18 | 1.775 | 0.04425 | 0.004 | 40.113
18.5 | 1.7828 | 0.04894 | 0.005 | 36.4283
19 | 1.7879 | 0.0539 | 0.0058 | 33.1707
19.5 | 1.7912 | 0.0592 | 0.0064 | 30.2568
20 | 1.7876 | 0.06531 | 0.0065 | 27.371

## 135. Re 16M Mach 0.50 (1)
BIGFOIL.COM POLAR EXPORT
GA 35A217
GA 35A217 |  |  |  | Cl Max: | 1.359 | at alpha= | 9 | deg
JavaFoil+Calcfoil stall+Eppler ext transition |  |  |  | L/D Max: | 102.925 | at alpha= | 6.5 | deg
Re: | 16000000 |  |  | Cd Min: | 0.0064 | at alpha= | -1 | deg
Mach: | 0.5 |  |  | Cl=0 at alpha= | -1.662 | deg
|  |  |  | @ Cl=0.1, Cd= | 0.0064083
|  |  |  | @ Cl=0.4, Cd= | 0.0066064
|  |  |  | @ Cl=0.6, Cd= | 0.0075217
alpha (deg) | Cl | Cd | Cm | Cl/Cd
-20 | -1.052 | 0.17868 | 0.003 | -5.889
-19.5 | -1.023 | 0.17385 | 0.002 | -5.887
-19 | -0.994 | 0.17164 | 0.002 | -5.792
-18.5 | -0.965 | 0.16394 | 0.001 | -5.884
-18 | -0.937 | 0.16132 | 0.001 | -5.806
-17.5 | -0.917 | 0.13346 | 0 | -6.87
-17 | -0.893 | 0.12169 | -0.001 | -7.341
-16.5 | -0.865 | 0.11518 | -0.001 | -7.508
-16 | -0.835 | 0.1102 | -0.002 | -7.575
-15.5 | -0.809 | 0.10009 | -0.003 | -8.086
-15 | -0.774 | 0.10117 | -0.003 | -7.651
-14.5 | -0.741 | 0.09969 | -0.004 | -7.437
-14 | -0.711 | 0.0975 | -0.004 | -7.292
-13.5 | -0.681 | 0.09427 | -0.005 | -7.226
-13 | -0.657 | 0.08828 | -0.006 | -7.444
-12.5 | -0.63 | 0.08168 | -0.006 | -7.708
-12 | -0.611 | 0.06873 | -0.008 | -8.885
-11.5 | -0.645 | 0.02836 | -0.012 | -22.751
-11 | -0.635 | 0.01904 | -0.013 | -33.363
-10.5 | -0.511 | 0.06843 | -0.008 | -7.466
-10 | -0.574 | 0.01644 | -0.016 | -34.899
-9.5 | -0.55 | 0.0136 | -0.017 | -40.401
-9 | -0.518 | 0.01301 | -0.018 | -39.811
-8.5 | -0.485 | 0.01176 | -0.02 | -41.234
-8 | -0.629 | 0.01113 | -0.021 | -56.498
-7.5 | -0.691 | 0.01002 | -0.022 | -68.948
-7 | -0.677 | 0.01 | -0.023 | -67.685
-6.5 | -0.639 | 0.00957 | -0.024 | -66.734
-6 | -0.588 | 0.00907 | -0.025 | -64.828
-5.5 | -0.529 | 0.00885 | -0.027 | -59.782
-5 | -0.465 | 0.00846 | -0.028 | -55.028
-4.5 | -0.399 | 0.00811 | -0.029 | -49.242
-4 | -0.331 | 0.00786 | -0.03 | -42.128
-3.5 | -0.261 | 0.00757 | -0.031 | -34.513
-3 | -0.191 | 0.00723 | -0.033 | -26.415
-2.5 | -0.12 | 0.00667 | -0.034 | -17.953
-2 | -0.048 | 0.00653 | -0.035 | -7.388
-1.5 | 0.023 | 0.00641 | -0.036 | 3.664
-1 | 0.095 | 0.0064 | -0.037 | 14.897
-0.5 | 0.167 | 0.00652 | -0.039 | 25.638
0 | 0.241 | 0.00641 | -0.04 | 37.586
0.5 | 0.313 | 0.00651 | -0.041 | 48.07
1 | 0.385 | 0.00659 | -0.042 | 58.506
1.5 | 0.458 | 0.00667 | -0.043 | 68.604
2 | 0.53 | 0.00688 | -0.045 | 77.044
2.5 | 0.602 | 0.00754 | -0.046 | 79.956
3 | 0.672 | 0.00794 | -0.047 | 84.571
3.5 | 0.743 | 0.00876 | -0.048 | 84.836
4 | 0.813 | 0.0087 | -0.049 | 93.474
4.5 | 0.884 | 0.0095 | -0.051 | 93.062
5 | 0.953 | 0.00985 | -0.052 | 96.746
5.5 | 1.023 | 0.01033 | -0.053 | 98.955
6 | 1.09 | 0.0108 | -0.054 | 100.956
6.5 | 1.156 | 0.01123 | -0.055 | 102.925
7 | 1.218 | 0.01192 | -0.057 | 102.196
7.5 | 1.275 | 0.01285 | -0.058 | 99.222
8 | 1.327 | 0.01365 | -0.059 | 97.247
8.5 | 1.34 | 0.01525 | -0.059 | 87.877
9 | 1.359 | 0.01704 | -0.06 | 79.742
9.5 | 1.358 | 0.01819 | -0.06 | 74.673
10 | 1.313 | 0.02015 | -0.061 | 65.153
10.5 | 1.119 | 0.02361 | -0.062 | 47.418
11 | 0.862 | 0.02542 | -0.062 | 33.905
11.5 | 0.89 | 0.02831 | -0.063 | 31.431
12 | 0.912 | 0.03323 | -0.063 | 27.435
12.5 | 0.937 | 0.03802 | -0.063 | 24.632
13 | 0.952 | 0.0471 | -0.062 | 20.213
13.5 | 0.973 | 0.05119 | -0.062 | 19.001
14 | 1.009 | 0.05156 | -0.064 | 19.571

## 136. Re 16M Mach 0.50 (2)
BIGFOIL.COM POLAR EXPORT
GA 35A217
GA 35A217 |  |  |  | Cl Max: | 1.6028 | at alpha= | 13.5 | deg
XFOIL ncrit=9 |  |  |  | L/D Max: | 127.405 | at alpha= | 6.5 | deg
Re: | 16000000 |  |  | Cd Min: | 0.12081 | at alpha= | 17.5 | deg
Mach: | 0.5 |  |  | Cl=0 at alpha= | -99 | deg
|  |  |  | @ Cl=0.1, Cd= | 0.00425
|  |  |  | @ Cl=0.4, Cd= | 0.0044558
|  |  |  | @ Cl=0.6, Cd= | 0.0050907
alpha (deg) | Cl | Cd | Cm | Cl/Cd
0 | 0.2321 | 0.00425 | -0.0412 | 54.6118
0.5 | 0.3014 | 0.00429 | -0.0418 | 70.2564
1 | 0.3698 | 0.00436 | -0.0421 | 84.8165
1.5 | 0.436 | 0.00457 | -0.042 | 95.4048
2 | 0.5042 | 0.00471 | -0.0423 | 107.0488
2.5 | 0.5711 | 0.00494 | -0.0422 | 115.6073
3 | 0.6363 | 0.00528 | -0.0418 | 120.5114
3.5 | 0.6982 | 0.00574 | -0.0407 | 121.6376
4 | 0.7601 | 0.00621 | -0.0395 | 122.3994
4.5 | 0.8214 | 0.00669 | -0.0381 | 122.7803
5 | 0.8833 | 0.00714 | -0.0366 | 123.7115
5.5 | 0.9454 | 0.00758 | -0.035 | 124.723
6 | 1.008 | 0.00798 | -0.0333 | 126.3158
6.5 | 1.0702 | 0.0084 | -0.0314 | 127.4048
7 | 1.1256 | 0.00885 | -0.028 | 127.1864
7.5 | 1.1804 | 0.00951 | -0.0246 | 124.122
8 | 1.2311 | 0.0104 | -0.0207 | 118.375
8.5 | 1.2773 | 0.01161 | -0.0166 | 110.0172
9 | 1.3215 | 0.01317 | -0.0128 | 100.3417
9.5 | 1.3663 | 0.01498 | -0.0094 | 91.2083
10.5 | 1.4486 | 0.01949 | -0.0026 | 74.3253
11 | 1.4824 | 0.02189 | 0.0017 | 67.7204
11.5 | 1.5172 | 0.02477 | 0.0054 | 61.2515
12 | 1.5483 | 0.02797 | 0.0093 | 55.3557
12.5 | 1.5773 | 0.03144 | 0.0132 | 50.1686
13 | 1.5969 | 0.03577 | 0.017 | 44.6436
13.5 | 1.6028 | 0.04114 | 0.0208 | 38.9596
14 | 1.584 | 0.04849 | 0.0241 | 32.6665
14.5 | 1.5563 | 0.05687 | 0.0259 | 27.3659
15 | 1.5224 | 0.06617 | 0.0264 | 23.0074
15.5 | 1.4857 | 0.07619 | 0.0254 | 19.4999
16 | 1.4489 | 0.08668 | 0.0233 | 16.7155
16.5 | 1.4123 | 0.09766 | 0.0201 | 14.4614
17 | 1.376 | 0.10915 | 0.0156 | 12.6065
17.5 | 1.3423 | 0.12081 | 0.0103 | 11.1108

## 137. Re 18M Mach 0.00 (1)
BIGFOIL.COM POLAR EXPORT
GA 35A217
GA 35A217 |  |  |  | Cl Max: | 1.624 | at alpha= | 15.5 | deg
JavaFoil+Calcfoil stall+Eppler ext transition |  |  |  | L/D Max: | 117.167 | at alpha= | 8.5 | deg
Re: | 18000000 |  |  | Cd Min: | 0.00595 | at alpha= | 0.5 | deg
Mach: | 0 |  |  | Cl=0 at alpha= | -1.6613 | deg
|  |  |  | @ Cl=0.1, Cd= | 0.0060247
|  |  |  | @ Cl=0.4, Cd= | 0.0063551
|  |  |  | @ Cl=0.6, Cd= | 0.0072844
alpha (deg) | Cl | Cd | Cm | Cl/Cd
-19 | -0.908 | 0.05989 | 0.002 | -15.167
-18.5 | -0.933 | 0.05217 | 0.001 | -17.88
-18 | -0.958 | 0.04464 | 0.001 | -21.456
-17.5 | -0.987 | 0.03551 | 0 | -27.783
-17 | -1.007 | 0.03098 | -0.001 | -32.504
-16.5 | -1.025 | 0.02687 | -0.002 | -38.154
-16 | -1.042 | 0.02337 | -0.003 | -44.567
-15.5 | -1.054 | 0.02071 | -0.003 | -50.911
-15 | -1.064 | 0.01861 | -0.004 | -57.196
-14.5 | -1.068 | 0.01727 | -0.005 | -61.847
-14 | -1.07 | 0.01547 | -0.006 | -69.189
-13.5 | -1.068 | 0.01433 | -0.007 | -74.517
-13 | -1.067 | 0.01304 | -0.008 | -81.82
-12.5 | -1.051 | 0.01274 | -0.009 | -82.49
-12 | -1.031 | 0.01194 | -0.01 | -86.421
-11.5 | -1.008 | 0.01136 | -0.011 | -88.702
-11 | -0.98 | 0.01074 | -0.012 | -91.284
-10.5 | -0.949 | 0.01002 | -0.013 | -94.685
-10 | -0.914 | 0.00961 | -0.014 | -95.087
-9.5 | -0.875 | 0.00962 | -0.015 | -90.984
-9 | -0.833 | 0.00936 | -0.016 | -88.945
-8.5 | -0.788 | 0.00864 | -0.017 | -91.159
-8 | -0.74 | 0.00878 | -0.018 | -84.318
-7.5 | -0.689 | 0.00849 | -0.019 | -81.181
-7 | -0.637 | 0.00824 | -0.02 | -77.267
-6.5 | -0.582 | 0.00813 | -0.021 | -71.617
-6 | -0.526 | 0.00787 | -0.022 | -66.858
-5.5 | -0.468 | 0.00756 | -0.023 | -61.861
-5 | -0.409 | 0.00747 | -0.024 | -54.724
-4.5 | -0.349 | 0.00732 | -0.025 | -47.651
-4 | -0.288 | 0.00705 | -0.026 | -40.901
-3.5 | -0.227 | 0.00684 | -0.027 | -33.201
-3 | -0.166 | 0.00658 | -0.028 | -25.17
-2.5 | -0.104 | 0.00638 | -0.029 | -16.293
-2 | -0.042 | 0.00627 | -0.03 | -6.673
-1.5 | 0.02 | 0.00608 | -0.031 | 3.349
-1 | 0.083 | 0.006 | -0.032 | 13.766
-0.5 | 0.145 | 0.00609 | -0.033 | 23.803
0 | 0.209 | 0.00614 | -0.035 | 33.977
0.5 | 0.271 | 0.00595 | -0.036 | 45.588
1 | 0.334 | 0.00621 | -0.037 | 53.73
1.5 | 0.396 | 0.00635 | -0.038 | 62.442
2 | 0.459 | 0.00643 | -0.039 | 71.419
2.5 | 0.522 | 0.00684 | -0.04 | 76.302
3 | 0.583 | 0.00715 | -0.041 | 81.497
3.5 | 0.645 | 0.00764 | -0.042 | 84.319
4 | 0.706 | 0.00787 | -0.043 | 89.779
4.5 | 0.768 | 0.00809 | -0.044 | 94.955
5 | 0.829 | 0.00836 | -0.045 | 99.168
5.5 | 0.89 | 0.00857 | -0.046 | 103.866
6 | 0.951 | 0.00878 | -0.047 | 108.273
6.5 | 1.01 | 0.00887 | -0.048 | 113.859
7 | 1.069 | 0.00945 | -0.049 | 113.041
7.5 | 1.126 | 0.00986 | -0.05 | 114.125
8 | 1.182 | 0.01032 | -0.051 | 114.526
8.5 | 1.235 | 0.01054 | -0.052 | 117.167
9 | 1.287 | 0.01103 | -0.053 | 116.645
9.5 | 1.336 | 0.01157 | -0.054 | 115.457
10 | 1.383 | 0.01213 | -0.055 | 114.039
10.5 | 1.428 | 0.01273 | -0.056 | 112.107
11 | 1.469 | 0.01326 | -0.057 | 110.802
11.5 | 1.508 | 0.01382 | -0.058 | 109.069
12 | 1.543 | 0.0144 | -0.059 | 107.132
12.5 | 1.575 | 0.015 | -0.06 | 104.982
13 | 1.568 | 0.01648 | -0.059 | 95.189
13.5 | 1.588 | 0.01748 | -0.06 | 90.81
14 | 1.603 | 0.01852 | -0.061 | 86.537
14.5 | 1.614 | 0.01991 | -0.061 | 81.036
15 | 1.621 | 0.02108 | -0.062 | 76.896
15.5 | 1.624 | 0.02255 | -0.063 | 72.027
16 | 1.623 | 0.02441 | -0.063 | 66.495
16.5 | 1.619 | 0.02616 | -0.064 | 61.877
17 | 1.611 | 0.02816 | -0.064 | 57.223
17.5 | 1.6 | 0.03046 | -0.065 | 52.524
18 | 1.587 | 0.03261 | -0.065 | 48.664
18.5 | 1.571 | 0.03514 | -0.066 | 44.708
19 | 1.552 | 0.03789 | -0.066 | 40.953
19.5 | 1.53 | 0.04095 | -0.067 | 37.376
20 | 1.505 | 0.04508 | -0.067 | 33.386

## 138. Re 18M Mach 0.00 (2)
BIGFOIL.COM POLAR EXPORT
GA 35A217
GA 35A217 |  |  |  | Cl Max: | 1.8519 | at alpha= | 20 | deg
XFOIL ncrit=9 |  |  |  | L/D Max: | 135.158 | at alpha= | 8 | deg
Re: | 18000000 |  |  | Cd Min: | 0.04423 | at alpha= | 20 | deg
Mach: | 0 |  |  | Cl=0 at alpha= | -1.7242 | deg
|  |  |  | @ Cl=0.1, Cd= | 0.0043614
|  |  |  | @ Cl=0.4, Cd= | 0.0045971
|  |  |  | @ Cl=0.6, Cd= | 0.0054623
alpha (deg) | Cl | Cd | Cm | Cl/Cd
-20 | -1.7332 | 0.02738 | -0.053 | -63.3017
-19.5 | -1.7135 | 0.02469 | -0.0524 | -69.4006
-19 | -1.6914 | 0.02234 | -0.0513 | -75.7117
-18.5 | -1.6658 | 0.02037 | -0.0502 | -81.7771
-18 | -1.6381 | 0.01868 | -0.0487 | -87.6927
-17.5 | -1.6099 | 0.01735 | -0.0466 | -92.7896
-17 | -1.5791 | 0.0163 | -0.0444 | -96.8773
-16.5 | -1.5458 | 0.01536 | -0.0423 | -100.638
-16 | -1.5104 | 0.01454 | -0.0401 | -103.879
-15.5 | -1.4731 | 0.01382 | -0.0379 | -106.5919
-15 | -1.4346 | 0.01322 | -0.0355 | -108.5174
-14.5 | -1.3901 | 0.01262 | -0.0343 | -110.1506
-14 | -1.3442 | 0.01202 | -0.0332 | -111.8303
-13.5 | -1.2965 | 0.01146 | -0.0323 | -113.1326
-13 | -1.2476 | 0.01096 | -0.0316 | -113.8321
-12.5 | -1.1974 | 0.01047 | -0.031 | -114.3649
-12 | -1.1464 | 0.01002 | -0.0305 | -114.4112
-11.5 | -1.0943 | 0.00962 | -0.0302 | -113.7526
-11 | -1.0413 | 0.00925 | -0.0301 | -112.573
-10.5 | -0.9876 | 0.00893 | -0.03 | -110.5935
-10 | -0.9331 | 0.00861 | -0.03 | -108.374
-9.5 | -0.8784 | 0.00833 | -0.0301 | -105.4502
-9 | -0.8233 | 0.00804 | -0.0302 | -102.4005
-8.5 | -0.7681 | 0.00775 | -0.0303 | -99.1097
-8 | -0.7125 | 0.00747 | -0.0304 | -95.3815
-7.5 | -0.6563 | 0.00724 | -0.0307 | -90.6492
-7 | -0.5997 | 0.00702 | -0.031 | -85.4274
-6.5 | -0.5434 | 0.0068 | -0.0313 | -79.9118
-6 | -0.4862 | 0.00659 | -0.0317 | -73.7785
-5.5 | -0.4293 | 0.00641 | -0.032 | -66.9735
-5 | -0.372 | 0.00621 | -0.0324 | -59.9034
-4.5 | -0.3147 | 0.00604 | -0.0328 | -52.1026
-4 | -0.2572 | 0.00588 | -0.0333 | -43.7415
-3.5 | -0.1998 | 0.00568 | -0.0337 | -35.1761
-3 | -0.1429 | 0.00549 | -0.0341 | -26.0291
-2.5 | -0.0861 | 0.00523 | -0.0344 | -16.4627
-2 | -0.0305 | 0.00496 | -0.0346 | -6.1492
-1 | 0.0801 | 0.00446 | -0.0348 | 17.9596
-0.5 | 0.1346 | 0.00419 | -0.0347 | 32.1241
0 | 0.1917 | 0.00415 | -0.0351 | 46.1928
0.5 | 0.2485 | 0.00426 | -0.0355 | 58.3333
1 | 0.3049 | 0.00442 | -0.0358 | 68.9819
1.5 | 0.362 | 0.00451 | -0.0362 | 80.2661
2 | 0.4187 | 0.00464 | -0.0366 | 90.2371
3 | 0.5299 | 0.00511 | -0.037 | 103.6986
3.5 | 0.5851 | 0.00538 | -0.0372 | 108.7546
5 | 0.748 | 0.00628 | -0.0373 | 119.1083
5.5 | 0.8023 | 0.00654 | -0.0374 | 122.6758
6 | 0.8572 | 0.00677 | -0.0376 | 126.6174
6.5 | 0.9116 | 0.00703 | -0.0377 | 129.6728
7 | 0.9653 | 0.00733 | -0.0378 | 131.6917
7.5 | 1.019 | 0.00761 | -0.0378 | 133.9028
8 | 1.0718 | 0.00793 | -0.0378 | 135.1576
9 | 1.174 | 0.00872 | -0.0371 | 134.633
9.5 | 1.2243 | 0.00912 | -0.0367 | 134.2434
10 | 1.2733 | 0.00953 | -0.0361 | 133.6097
10.5 | 1.3213 | 0.00997 | -0.0353 | 132.5276
11 | 1.3674 | 0.01042 | -0.0343 | 131.2284
11.5 | 1.4077 | 0.01089 | -0.0322 | 129.2654
12.5 | 1.4837 | 0.01207 | -0.0276 | 122.9246
13 | 1.5192 | 0.01295 | -0.0254 | 117.3127
13.5 | 1.5554 | 0.01388 | -0.0236 | 112.0605
14 | 1.5892 | 0.015 | -0.0217 | 105.9467
14.5 | 1.6211 | 0.01632 | -0.0199 | 99.3321
15 | 1.6531 | 0.01774 | -0.0184 | 93.1849
15.5 | 1.6837 | 0.01929 | -0.0169 | 87.2836
16 | 1.7107 | 0.02118 | -0.0154 | 80.7696
16.5 | 1.7344 | 0.02331 | -0.0138 | 74.4058
17 | 1.7565 | 0.02564 | -0.0123 | 68.5062
17.5 | 1.7766 | 0.02815 | -0.0109 | 63.1119
18 | 1.7967 | 0.03078 | -0.0097 | 58.3723
18.5 | 1.8147 | 0.03362 | -0.0085 | 53.9768
19 | 1.8309 | 0.03672 | -0.0075 | 49.8611
19.5 | 1.844 | 0.04018 | -0.0066 | 45.8935
20 | 1.8519 | 0.04423 | -0.0058 | 41.8698

## 139. Re 18M Mach 0.10 (1)
BIGFOIL.COM POLAR EXPORT
GA 35A217
GA 35A217 |  |  |  | Cl Max: | 1.609 | at alpha= | 15 | deg
JavaFoil+Calcfoil stall+Eppler ext transition |  |  |  | L/D Max: | 116.597 | at alpha= | 8.5 | deg
Re: | 18000000 |  |  | Cd Min: | 0.006 | at alpha= | 0.5 | deg
Mach: | 0.1 |  |  | Cl=0 at alpha= | -1.6613 | deg
|  |  |  | @ Cl=0.1, Cd= | 0.0060708
|  |  |  | @ Cl=0.4, Cd= | 0.0063635
|  |  |  | @ Cl=0.6, Cd= | 0.0072832
alpha (deg) | Cl | Cd | Cm | Cl/Cd
-18 | -0.903 | 0.05065 | 0.001 | -17.82
-17.5 | -0.936 | 0.04004 | 0 | -23.366
-17 | -0.962 | 0.03389 | -0.001 | -28.39
-16.5 | -0.984 | 0.02917 | -0.002 | -33.756
-16 | -1.005 | 0.02553 | -0.003 | -39.352
-15.5 | -1.022 | 0.02199 | -0.003 | -46.485
-15 | -1.036 | 0.0197 | -0.004 | -52.591
-14.5 | -1.044 | 0.01806 | -0.005 | -57.827
-14 | -1.05 | 0.01609 | -0.006 | -65.249
-13.5 | -1.051 | 0.01473 | -0.007 | -71.389
-13 | -1.053 | 0.0133 | -0.008 | -79.169
-12.5 | -1.042 | 0.01255 | -0.009 | -83.047
-12 | -1.025 | 0.01209 | -0.01 | -84.753
-11.5 | -1.003 | 0.01157 | -0.011 | -86.709
-11 | -0.977 | 0.01084 | -0.012 | -90.147
-10.5 | -0.947 | 0.01007 | -0.013 | -94.119
-10 | -0.913 | 0.00971 | -0.014 | -94.07
-9.5 | -0.876 | 0.00973 | -0.015 | -90.022
-9 | -0.834 | 0.00936 | -0.016 | -89.145
-8.5 | -0.79 | 0.00864 | -0.017 | -91.38
-8 | -0.742 | 0.00879 | -0.018 | -84.467
-7.5 | -0.692 | 0.00859 | -0.019 | -80.569
-7 | -0.639 | 0.00833 | -0.02 | -76.739
-6.5 | -0.585 | 0.00808 | -0.021 | -72.345
-6 | -0.528 | 0.00795 | -0.022 | -66.459
-5.5 | -0.47 | 0.00754 | -0.023 | -62.339
-5 | -0.411 | 0.00754 | -0.024 | -54.455
-4.5 | -0.351 | 0.00732 | -0.025 | -47.907
-4 | -0.29 | 0.00709 | -0.026 | -40.89
-3.5 | -0.228 | 0.00682 | -0.027 | -33.488
-3 | -0.167 | 0.00666 | -0.028 | -25.023
-2.5 | -0.104 | 0.00633 | -0.029 | -16.492
-2 | -0.042 | 0.00634 | -0.03 | -6.635
-1.5 | 0.02 | 0.00614 | -0.032 | 3.329
-1 | 0.083 | 0.00606 | -0.033 | 13.691
-0.5 | 0.146 | 0.0061 | -0.034 | 23.854
0 | 0.21 | 0.00619 | -0.035 | 33.829
0.5 | 0.273 | 0.006 | -0.036 | 45.413
1 | 0.336 | 0.00615 | -0.037 | 54.577
1.5 | 0.398 | 0.00636 | -0.038 | 62.672
2 | 0.461 | 0.00647 | -0.039 | 71.297
2.5 | 0.524 | 0.00685 | -0.04 | 76.546
3 | 0.586 | 0.00715 | -0.041 | 81.898
3.5 | 0.648 | 0.00774 | -0.042 | 83.653
4 | 0.71 | 0.00792 | -0.043 | 89.647
4.5 | 0.772 | 0.00813 | -0.044 | 94.883
5 | 0.833 | 0.00839 | -0.045 | 99.335
5.5 | 0.895 | 0.00862 | -0.046 | 103.763
6 | 0.955 | 0.00888 | -0.047 | 107.583
6.5 | 1.015 | 0.00895 | -0.048 | 113.423
7 | 1.074 | 0.00923 | -0.049 | 116.346
7.5 | 1.131 | 0.00995 | -0.05 | 113.635
8 | 1.187 | 0.01042 | -0.051 | 113.894
8.5 | 1.24 | 0.01064 | -0.052 | 116.597
9 | 1.292 | 0.01113 | -0.053 | 116.115
9.5 | 1.341 | 0.01169 | -0.054 | 114.705
10 | 1.388 | 0.01226 | -0.055 | 113.168
10.5 | 1.432 | 0.01287 | -0.056 | 111.273
11 | 1.473 | 0.01341 | -0.057 | 109.855
11.5 | 1.51 | 0.01398 | -0.058 | 108.013
12 | 1.545 | 0.01463 | -0.059 | 105.555
12.5 | 1.554 | 0.01549 | -0.059 | 100.313
13 | 1.566 | 0.01679 | -0.06 | 93.259
13.5 | 1.583 | 0.01784 | -0.06 | 88.709
14 | 1.596 | 0.01894 | -0.061 | 84.282
14.5 | 1.604 | 0.02042 | -0.062 | 78.554
15 | 1.609 | 0.02166 | -0.062 | 74.292
15.5 | 1.609 | 0.02334 | -0.063 | 68.922
16 | 1.604 | 0.02517 | -0.063 | 63.746
16.5 | 1.597 | 0.02705 | -0.064 | 59.033
17 | 1.585 | 0.02916 | -0.064 | 54.358
17.5 | 1.57 | 0.03158 | -0.065 | 49.73
18 | 1.553 | 0.03392 | -0.065 | 45.792
18.5 | 1.532 | 0.03675 | -0.066 | 41.687
19 | 1.508 | 0.03993 | -0.066 | 37.773
19.5 | 1.482 | 0.04326 | -0.067 | 34.253
20 | 1.453 | 0.04696 | -0.067 | 30.95

## 140. Re 18M Mach 0.10 (2)
BIGFOIL.COM POLAR EXPORT
GA 35A217
GA 35A217 |  |  |  | Cl Max: | 1.8464 | at alpha= | 20 | deg
XFOIL ncrit=9 |  |  |  | L/D Max: | 135.215 | at alpha= | 8.5 | deg
Re: | 18000000 |  |  | Cd Min: | 0.04701 | at alpha= | 20 | deg
Mach: | 0.1 |  |  | Cl=0 at alpha= | -1.7255 | deg
|  |  |  | @ Cl=0.1, Cd= | 0.0043581
|  |  |  | @ Cl=0.4, Cd= | 0.0045977
|  |  |  | @ Cl=0.6, Cd= | 0.0054453
alpha (deg) | Cl | Cd | Cm | Cl/Cd
-20 | -1.7293 | 0.02999 | -0.0565 | -57.6626
-19.5 | -1.7128 | 0.02686 | -0.0559 | -63.7677
-19 | -1.6926 | 0.02413 | -0.055 | -70.145
-18.5 | -1.6687 | 0.02183 | -0.0538 | -76.4407
-18 | -1.6423 | 0.01985 | -0.0524 | -82.7355
-17.5 | -1.6145 | 0.01827 | -0.0504 | -88.3689
-17 | -1.5846 | 0.01704 | -0.0482 | -92.993
-16.5 | -1.5517 | 0.01595 | -0.046 | -97.2853
-16 | -1.5168 | 0.01502 | -0.0437 | -100.9854
-15.5 | -1.48 | 0.01421 | -0.0413 | -104.152
-15 | -1.4408 | 0.01351 | -0.0389 | -106.6469
-14.5 | -1.3992 | 0.01293 | -0.0368 | -108.2135
-14 | -1.3534 | 0.01229 | -0.0354 | -110.1221
-13.5 | -1.3058 | 0.01169 | -0.0343 | -111.7023
-13 | -1.2567 | 0.01116 | -0.0333 | -112.6075
-12.5 | -1.2062 | 0.01064 | -0.0326 | -113.3647
-12 | -1.1549 | 0.01017 | -0.032 | -113.5595
-11.5 | -1.1025 | 0.00974 | -0.0315 | -113.193
-11 | -1.0491 | 0.00934 | -0.0312 | -112.3233
-10.5 | -0.995 | 0.00901 | -0.0309 | -110.4329
-10 | -0.94 | 0.00868 | -0.0309 | -108.2949
-9.5 | -0.8848 | 0.00838 | -0.0308 | -105.5847
-9 | -0.829 | 0.0081 | -0.0309 | -102.3457
-8.5 | -0.7734 | 0.0078 | -0.0309 | -99.1538
-8 | -0.7173 | 0.00751 | -0.031 | -95.5126
-7.5 | -0.6608 | 0.00727 | -0.0312 | -90.8941
-7 | -0.6036 | 0.00705 | -0.0315 | -85.617
-6.5 | -0.5468 | 0.00683 | -0.0317 | -80.0586
-6 | -0.4893 | 0.00662 | -0.032 | -73.9124
-5.5 | -0.432 | 0.00643 | -0.0324 | -67.1851
-5 | -0.3742 | 0.00623 | -0.0328 | -60.0642
-4.5 | -0.3166 | 0.00605 | -0.0331 | -52.3306
-4 | -0.2586 | 0.00589 | -0.0336 | -43.9049
-3.5 | -0.2008 | 0.0057 | -0.034 | -35.2281
-3 | -0.1436 | 0.0055 | -0.0343 | -26.1091
-2.5 | -0.0865 | 0.00524 | -0.0347 | -16.5076
-2 | -0.0305 | 0.00496 | -0.0348 | -6.1492
-1 | 0.0806 | 0.00445 | -0.0349 | 18.1124
-0.5 | 0.1355 | 0.00419 | -0.0349 | 32.3389
0 | 0.1929 | 0.00415 | -0.0353 | 46.4819
0.5 | 0.2503 | 0.00426 | -0.0357 | 58.7559
1 | 0.3069 | 0.00442 | -0.036 | 69.4344
1.5 | 0.3643 | 0.00451 | -0.0364 | 80.7761
2 | 0.4213 | 0.00465 | -0.0368 | 90.6022
2.5 | 0.4777 | 0.00484 | -0.0371 | 98.6983
3 | 0.5332 | 0.00512 | -0.0372 | 104.1406
3.5 | 0.5887 | 0.00539 | -0.0373 | 109.2208
4.5 | 0.6991 | 0.00593 | -0.0376 | 117.8921
5 | 0.7526 | 0.0063 | -0.0374 | 119.4603
5.5 | 0.8071 | 0.00657 | -0.0374 | 122.8463
6 | 0.8623 | 0.0068 | -0.0376 | 126.8088
6.5 | 0.9172 | 0.00706 | -0.0377 | 129.915
7 | 0.9712 | 0.00736 | -0.0377 | 131.9565
7.5 | 1.0252 | 0.00766 | -0.0377 | 133.8381
8 | 1.0784 | 0.00798 | -0.0375 | 135.1378
8.5 | 1.1304 | 0.00836 | -0.0372 | 135.2153
9 | 1.181 | 0.00879 | -0.0367 | 134.3572
9.5 | 1.2314 | 0.0092 | -0.0361 | 133.8478
10 | 1.2805 | 0.00963 | -0.0354 | 132.9699
11 | 1.3729 | 0.01053 | -0.033 | 130.3799
11.5 | 1.4132 | 0.01105 | -0.0307 | 127.8914
12 | 1.4492 | 0.01162 | -0.0278 | 124.716
12.5 | 1.4888 | 0.01234 | -0.026 | 120.6483
13 | 1.5238 | 0.01331 | -0.0237 | 114.4853
13.5 | 1.5603 | 0.0143 | -0.0218 | 109.1119
14 | 1.5933 | 0.01557 | -0.0199 | 102.3314
14.5 | 1.6256 | 0.01697 | -0.0181 | 95.7926
15 | 1.6575 | 0.01849 | -0.0166 | 89.6431
15.5 | 1.6873 | 0.02021 | -0.015 | 83.4884
16 | 1.7129 | 0.02227 | -0.0134 | 76.9151
16.5 | 1.7357 | 0.02459 | -0.0117 | 70.5856
17 | 1.7575 | 0.027 | -0.0101 | 65.0926
17.5 | 1.7781 | 0.02962 | -0.0087 | 60.0304
18 | 1.7967 | 0.03249 | -0.0075 | 55.3001
18.5 | 1.8134 | 0.03559 | -0.0063 | 50.9525
19 | 1.8282 | 0.03897 | -0.0053 | 46.913
19.5 | 1.8395 | 0.04269 | -0.0043 | 43.0897
20 | 1.8464 | 0.04701 | -0.0036 | 39.2767

## 141. Re 18M Mach 0.25 (1)
BIGFOIL.COM POLAR EXPORT
GA 35A217
GA 35A217 |  |  |  | Cl Max: | 1.537 | at alpha= | 13.5 | deg
JavaFoil+Calcfoil stall+Eppler ext transition |  |  |  | L/D Max: | 115.394 | at alpha= | 8 | deg
Re: | 18000000 |  |  | Cd Min: | 0.00608 | at alpha= | 0.5 | deg
Mach: | 0.25 |  |  | Cl=0 at alpha= | -1.6641 | deg
|  |  |  | @ Cl=0.1, Cd= | 0.0062669
|  |  |  | @ Cl=0.4, Cd= | 0.0064277
|  |  |  | @ Cl=0.6, Cd= | 0.0072221
alpha (deg) | Cl | Cd | Cm | Cl/Cd
-17 | -0.558 | 0.086 | -0.001 | -6.493
-16.5 | -0.625 | 0.06382 | -0.002 | -9.797
-16 | -0.686 | 0.04949 | -0.002 | -13.865
-15.5 | -0.743 | 0.03857 | -0.003 | -19.26
-15 | -0.795 | 0.03068 | -0.004 | -25.906
-14.5 | -0.834 | 0.02755 | -0.005 | -30.281
-14 | -0.875 | 0.02227 | -0.006 | -39.265
-13.5 | -0.908 | 0.01883 | -0.007 | -48.189
-13 | -0.932 | 0.01648 | -0.008 | -56.573
-12.5 | -0.951 | 0.01443 | -0.009 | -65.878
-12 | -0.964 | 0.01306 | -0.01 | -73.823
-11.5 | -0.959 | 0.01243 | -0.011 | -77.15
-11 | -0.947 | 0.01157 | -0.012 | -81.883
-10.5 | -0.929 | 0.01068 | -0.013 | -86.986
-10 | -0.904 | 0.01018 | -0.014 | -88.854
-9.5 | -0.874 | 0.00979 | -0.015 | -89.277
-9 | -0.838 | 0.00974 | -0.016 | -86.085
-8.5 | -0.797 | 0.00901 | -0.018 | -88.521
-8 | -0.753 | 0.00914 | -0.019 | -82.312
-7.5 | -0.704 | 0.00883 | -0.02 | -79.76
-7 | -0.652 | 0.00851 | -0.021 | -76.622
-6.5 | -0.598 | 0.00828 | -0.022 | -72.223
-6 | -0.541 | 0.00813 | -0.023 | -66.494
-5.5 | -0.482 | 0.00771 | -0.024 | -62.509
-5 | -0.421 | 0.00768 | -0.025 | -54.876
-4.5 | -0.36 | 0.0074 | -0.026 | -48.618
-4 | -0.297 | 0.00732 | -0.027 | -40.643
-3.5 | -0.235 | 0.00693 | -0.028 | -33.837
-3 | -0.171 | 0.00688 | -0.029 | -24.874
-2.5 | -0.107 | 0.00651 | -0.03 | -16.482
-2 | -0.043 | 0.00626 | -0.031 | -6.905
-1.5 | 0.021 | 0.00618 | -0.032 | 3.402
-1 | 0.085 | 0.00629 | -0.033 | 13.569
-0.5 | 0.15 | 0.00619 | -0.035 | 24.15
0 | 0.215 | 0.00618 | -0.036 | 34.841
0.5 | 0.28 | 0.00608 | -0.037 | 46.04
1 | 0.345 | 0.00625 | -0.038 | 55.139
1.5 | 0.41 | 0.00646 | -0.039 | 63.383
2 | 0.474 | 0.00653 | -0.04 | 72.645
2.5 | 0.539 | 0.00698 | -0.041 | 77.169
3 | 0.602 | 0.00723 | -0.042 | 83.238
3.5 | 0.665 | 0.00789 | -0.043 | 84.374
4 | 0.729 | 0.00807 | -0.044 | 90.369
4.5 | 0.793 | 0.00828 | -0.045 | 95.751
5 | 0.856 | 0.00865 | -0.046 | 98.904
5.5 | 0.919 | 0.00885 | -0.047 | 103.806
6 | 0.981 | 0.00913 | -0.048 | 107.38
6.5 | 1.042 | 0.00924 | -0.05 | 112.8
7 | 1.102 | 0.00957 | -0.051 | 115.094
7.5 | 1.16 | 0.01036 | -0.052 | 111.941
8 | 1.216 | 0.01054 | -0.053 | 115.394
8.5 | 1.269 | 0.01114 | -0.054 | 113.969
9 | 1.32 | 0.01173 | -0.055 | 112.542
9.5 | 1.367 | 0.01236 | -0.056 | 110.615
10 | 1.412 | 0.01313 | -0.057 | 107.553
10.5 | 1.452 | 0.01371 | -0.058 | 105.924
11 | 1.488 | 0.01431 | -0.059 | 104.017
11.5 | 1.519 | 0.0151 | -0.06 | 100.627
12 | 1.511 | 0.0165 | -0.059 | 91.576
12.5 | 1.526 | 0.01759 | -0.06 | 86.744
13 | 1.535 | 0.01904 | -0.061 | 80.63
13.5 | 1.537 | 0.02028 | -0.061 | 75.755
14 | 1.532 | 0.022 | -0.062 | 69.608
14.5 | 1.52 | 0.02383 | -0.063 | 63.794
15 | 1.503 | 0.02572 | -0.063 | 58.414
15.5 | 1.478 | 0.02816 | -0.064 | 52.467
16 | 1.447 | 0.03045 | -0.064 | 47.528
16.5 | 1.409 | 0.03352 | -0.065 | 42.047
17 | 1.366 | 0.0366 | -0.065 | 37.319
17.5 | 1.316 | 0.04026 | -0.065 | 32.699
18 | 1.261 | 0.045 | -0.066 | 28.009
18.5 | 1.2 | 0.05006 | -0.066 | 23.968

## 142. Re 18M Mach 0.25 (2)
BIGFOIL.COM POLAR EXPORT
GA 35A217
GA 35A217 |  |  |  | Cl Max: | 1.8053 | at alpha= | 20 | deg
XFOIL ncrit=9 |  |  |  | L/D Max: | 134.879 | at alpha= | 8 | deg
Re: | 18000000 |  |  | Cd Min: | 0.06357 | at alpha= | 20 | deg
Mach: | 0.25 |  |  | Cl=0 at alpha= | -1.7306 | deg
|  |  |  | @ Cl=0.1, Cd= | 0.0043686
|  |  |  | @ Cl=0.4, Cd= | 0.004566
|  |  |  | @ Cl=0.6, Cd= | 0.0054047
alpha (deg) | Cl | Cd | Cm | Cl/Cd
-20 | -1.5799 | 0.05913 | -0.0656 | -26.7191
-19.5 | -1.5987 | 0.05085 | -0.0682 | -31.4395
-19 | -1.6115 | 0.04349 | -0.07 | -37.0545
-18.5 | -1.6163 | 0.03722 | -0.0708 | -43.4256
-18 | -1.6136 | 0.03203 | -0.0706 | -50.3778
-17.5 | -1.6032 | 0.02775 | -0.0697 | -57.773
-17 | -1.5878 | 0.02447 | -0.0677 | -64.8876
-16.5 | -1.5635 | 0.02176 | -0.0658 | -71.852
-16 | -1.5359 | 0.01947 | -0.0635 | -78.8855
-15.5 | -1.5042 | 0.01765 | -0.0607 | -85.2238
-15 | -1.4696 | 0.01618 | -0.0576 | -90.8282
-14.5 | -1.4327 | 0.01497 | -0.0543 | -95.7047
-14 | -1.3928 | 0.01399 | -0.0508 | -99.5568
-13.5 | -1.3509 | 0.01317 | -0.0474 | -102.574
-13 | -1.3038 | 0.01246 | -0.0447 | -104.6388
-12.5 | -1.2539 | 0.01171 | -0.0425 | -107.0794
-12 | -1.2014 | 0.01106 | -0.0407 | -108.6257
-11.5 | -1.1472 | 0.0105 | -0.0392 | -109.2571
-11 | -1.0917 | 0.00997 | -0.0379 | -109.4985
-10.5 | -1.0354 | 0.0095 | -0.0369 | -108.9895
-10 | -0.9782 | 0.00909 | -0.0361 | -107.6128
-9.5 | -0.9202 | 0.00872 | -0.0355 | -105.5275
-9 | -0.8617 | 0.00839 | -0.035 | -102.7056
-8.5 | -0.8028 | 0.00808 | -0.0346 | -99.3564
-8 | -0.7441 | 0.00777 | -0.0343 | -95.7658
-7.5 | -0.6851 | 0.00746 | -0.0341 | -91.8365
-7 | -0.6257 | 0.00721 | -0.034 | -86.7822
-6.5 | -0.566 | 0.00698 | -0.0341 | -81.0888
-6 | -0.5064 | 0.00674 | -0.0342 | -75.1335
-5.5 | -0.4467 | 0.00654 | -0.0343 | -68.3028
-5 | -0.3867 | 0.00631 | -0.0345 | -61.2837
-4.5 | -0.3268 | 0.00614 | -0.0348 | -53.2248
-4 | -0.2667 | 0.00595 | -0.0351 | -44.8235
-3.5 | -0.2068 | 0.00576 | -0.0355 | -35.9028
-2.5 | -0.0886 | 0.00528 | -0.0359 | -16.7803
-2 | -0.0309 | 0.00498 | -0.036 | -6.2048
-1 | 0.0838 | 0.00444 | -0.0361 | 18.8739
-0.5 | 0.1405 | 0.00419 | -0.036 | 33.5322
0 | 0.2 | 0.00415 | -0.0364 | 48.1928
0.5 | 0.2599 | 0.00422 | -0.0369 | 61.5877
1 | 0.3178 | 0.00442 | -0.0371 | 71.9005
1.5 | 0.3772 | 0.0045 | -0.0375 | 83.8222
2 | 0.4359 | 0.00467 | -0.0378 | 93.3405
2.5 | 0.4943 | 0.00486 | -0.038 | 101.7078
3 | 0.5517 | 0.00515 | -0.0381 | 107.1262
3.5 | 0.6086 | 0.00545 | -0.0381 | 111.6697
4 | 0.6655 | 0.00574 | -0.038 | 115.9408
4.5 | 0.7223 | 0.00604 | -0.038 | 119.5861
5 | 0.7777 | 0.00641 | -0.0377 | 121.3261
5.5 | 0.8336 | 0.00674 | -0.0374 | 123.6795
6 | 0.8906 | 0.00698 | -0.0374 | 127.5931
6.5 | 0.9478 | 0.00724 | -0.0373 | 130.9116
7 | 1.0037 | 0.00757 | -0.037 | 132.5892
7.5 | 1.0594 | 0.00789 | -0.0366 | 134.2712
8 | 1.1141 | 0.00826 | -0.0361 | 134.8789
8.5 | 1.1663 | 0.00874 | -0.0351 | 133.4439
9 | 1.2182 | 0.00921 | -0.034 | 132.2693
9.5 | 1.2683 | 0.00972 | -0.0326 | 130.4835
10 | 1.3144 | 0.01022 | -0.0305 | 128.6106
10.5 | 1.3578 | 0.01082 | -0.0279 | 125.4898
11.5 | 1.4389 | 0.01226 | -0.0226 | 117.3654
12 | 1.4765 | 0.01312 | -0.0197 | 112.5381
12.5 | 1.5132 | 0.01437 | -0.0172 | 105.3027
13 | 1.5499 | 0.01574 | -0.015 | 98.4689
13.5 | 1.5831 | 0.01744 | -0.0128 | 90.7741
14 | 1.6168 | 0.01921 | -0.0108 | 84.1645
14.5 | 1.648 | 0.02122 | -0.0089 | 77.6626
15 | 1.6747 | 0.02358 | -0.0068 | 71.0221
15.5 | 1.6982 | 0.02623 | -0.0046 | 64.7427
16 | 1.7194 | 0.02911 | -0.0026 | 59.0656
16.5 | 1.7415 | 0.03207 | -0.0008 | 54.3031
17 | 1.7607 | 0.03532 | 0.0008 | 49.8499
17.5 | 1.7755 | 0.03912 | 0.0023 | 45.386
18 | 1.788 | 0.04316 | 0.0037 | 41.4272
18.5 | 1.7979 | 0.04755 | 0.0049 | 37.8107
19 | 1.802 | 0.05261 | 0.0058 | 34.252
19.5 | 1.8045 | 0.05797 | 0.0063 | 31.1282
20 | 1.8053 | 0.06357 | 0.0067 | 28.3986

## 143. Re 18M Mach 0.50 (1)
BIGFOIL.COM POLAR EXPORT
GA 35A217
GA 35A217 |  |  |  | Cl Max: | 1.368 | at alpha= | 8.5 | deg
JavaFoil+Calcfoil stall+Eppler ext transition |  |  |  | L/D Max: | 108.039 | at alpha= | 7 | deg
Re: | 18000000 |  |  | Cd Min: | 0.00634 | at alpha= | -1 | deg
Mach: | 0.5 |  |  | Cl=0 at alpha= | -1.662 | deg
|  |  |  | @ Cl=0.1, Cd= | 0.0063546
|  |  |  | @ Cl=0.4, Cd= | 0.0067782
|  |  |  | @ Cl=0.6, Cd= | 0.0075725
alpha (deg) | Cl | Cd | Cm | Cl/Cd
-20 | -1.052 | 0.18357 | 0.003 | -5.731
-19.5 | -1.023 | 0.1797 | 0.002 | -5.692
-19 | -0.994 | 0.17851 | 0.002 | -5.566
-18.5 | -0.965 | 0.1667 | 0.001 | -5.787
-18 | -0.937 | 0.16566 | 0.001 | -5.654
-17.5 | -0.914 | 0.13989 | 0 | -6.537
-17 | -0.887 | 0.13099 | -0.001 | -6.772
-16.5 | -0.858 | 0.12593 | -0.001 | -6.81
-16 | -0.827 | 0.12171 | -0.002 | -6.797
-15.5 | -0.812 | 0.09744 | -0.003 | -8.329
-15 | -0.776 | 0.09856 | -0.003 | -7.877
-14.5 | -0.742 | 0.09865 | -0.004 | -7.522
-14 | -0.712 | 0.09594 | -0.004 | -7.417
-13.5 | -0.681 | 0.09351 | -0.005 | -7.286
-13 | -0.658 | 0.0866 | -0.006 | -7.603
-12.5 | -0.631 | 0.08002 | -0.007 | -7.891
-12 | -0.622 | 0.06051 | -0.009 | -10.275
-11.5 | -0.651 | 0.02535 | -0.012 | -25.695
-11 | -0.637 | 0.0182 | -0.013 | -35.021
-10.5 | -0.511 | 0.06796 | -0.008 | -7.522
-10 | -0.575 | 0.01586 | -0.016 | -36.278
-9.5 | -0.552 | 0.01315 | -0.017 | -41.954
-9 | -0.517 | 0.01351 | -0.018 | -38.257
-8.5 | -0.485 | 0.01118 | -0.02 | -43.366
-8 | -0.629 | 0.01146 | -0.021 | -54.868
-7.5 | -0.691 | 0.01039 | -0.022 | -66.497
-7 | -0.677 | 0.00981 | -0.023 | -69.009
-6.5 | -0.639 | 0.00938 | -0.024 | -68.073
-6 | -0.588 | 0.00901 | -0.025 | -65.292
-5.5 | -0.529 | 0.00863 | -0.027 | -61.296
-5 | -0.465 | 0.00828 | -0.028 | -56.214
-4.5 | -0.399 | 0.00804 | -0.029 | -49.672
-4 | -0.331 | 0.00776 | -0.03 | -42.624
-3.5 | -0.261 | 0.00733 | -0.031 | -35.664
-3 | -0.191 | 0.00721 | -0.033 | -26.466
-2.5 | -0.12 | 0.00682 | -0.034 | -17.562
-2 | -0.048 | 0.00669 | -0.035 | -7.216
-1.5 | 0.023 | 0.00643 | -0.036 | 3.651
-1 | 0.095 | 0.00634 | -0.037 | 15.033
-0.5 | 0.167 | 0.00655 | -0.039 | 25.509
0 | 0.241 | 0.00651 | -0.04 | 37.007
0.5 | 0.313 | 0.00649 | -0.041 | 48.269
1 | 0.385 | 0.00677 | -0.042 | 56.952
1.5 | 0.458 | 0.00681 | -0.043 | 67.183
2 | 0.53 | 0.00696 | -0.045 | 76.126
2.5 | 0.602 | 0.00759 | -0.046 | 79.362
3 | 0.672 | 0.00759 | -0.047 | 88.501
3.5 | 0.743 | 0.00824 | -0.048 | 90.09
4 | 0.813 | 0.00902 | -0.049 | 90.185
4.5 | 0.884 | 0.0089 | -0.051 | 99.267
5 | 0.953 | 0.00976 | -0.052 | 97.672
5.5 | 1.023 | 0.01018 | -0.053 | 100.455
6 | 1.09 | 0.01064 | -0.054 | 102.465
6.5 | 1.156 | 0.01105 | -0.055 | 104.596
7 | 1.218 | 0.01127 | -0.057 | 108.039
7.5 | 1.275 | 0.01271 | -0.058 | 100.312
8 | 1.327 | 0.01368 | -0.059 | 96.993
8.5 | 1.368 | 0.01445 | -0.06 | 94.663
9 | 1.36 | 0.01664 | -0.06 | 81.741
9.5 | 1.36 | 0.0179 | -0.06 | 75.974
10 | 1.315 | 0.01976 | -0.061 | 66.546
10.5 | 1.121 | 0.02306 | -0.062 | 48.625
11 | 0.863 | 0.02502 | -0.062 | 34.477
11.5 | 0.891 | 0.02761 | -0.063 | 32.266
12 | 0.914 | 0.03219 | -0.063 | 28.395
12.5 | 0.939 | 0.0368 | -0.063 | 25.515
13 | 0.955 | 0.04524 | -0.063 | 21.114
13.5 | 0.891 | 0.09281 | -0.047 | 9.598

## 144. Re 18M Mach 0.50 (2)
BIGFOIL.COM POLAR EXPORT
GA 35A217
GA 35A217 |  |  |  | Cl Max: | 1.6178 | at alpha= | 13.5 | deg
XFOIL ncrit=9 |  |  |  | L/D Max: | 130.103 | at alpha= | 7 | deg
Re: | 18000000 |  |  | Cd Min: | 0.13201 | at alpha= | 18 | deg
Mach: | 0.5 |  |  | Cl=0 at alpha= | -99 | deg
|  |  |  | @ Cl=0.1, Cd= | 0.00421
|  |  |  | @ Cl=0.4, Cd= | 0.0044429
|  |  |  | @ Cl=0.6, Cd= | 0.0051325
alpha (deg) | Cl | Cd | Cm | Cl/Cd
0 | 0.2318 | 0.00421 | -0.0412 | 55.0594
0.5 | 0.3013 | 0.00425 | -0.0418 | 70.8941
1 | 0.3692 | 0.00435 | -0.042 | 84.8736
1.5 | 0.4355 | 0.00455 | -0.042 | 95.7143
2 | 0.5032 | 0.00471 | -0.0421 | 106.8365
2.5 | 0.5702 | 0.00496 | -0.0421 | 114.9597
3 | 0.6341 | 0.00533 | -0.0414 | 118.9681
3.5 | 0.6975 | 0.00575 | -0.0406 | 121.3043
4 | 0.76 | 0.00621 | -0.0395 | 122.3833
4.5 | 0.8223 | 0.00666 | -0.0383 | 123.4685
5 | 0.8851 | 0.00708 | -0.0369 | 125.0141
5.5 | 0.9479 | 0.00748 | -0.0354 | 126.7246
6 | 1.0115 | 0.00785 | -0.0339 | 128.8535
6.5 | 1.0745 | 0.00826 | -0.032 | 130.0847
7 | 1.1319 | 0.0087 | -0.0289 | 130.1034
7.5 | 1.1856 | 0.00933 | -0.0252 | 127.074
8 | 1.235 | 0.01024 | -0.0212 | 120.6055
8.5 | 1.2817 | 0.01141 | -0.017 | 112.3313
9 | 1.3278 | 0.01286 | -0.0133 | 103.2504
9.5 | 1.3728 | 0.01463 | -0.0097 | 93.8346
10 | 1.4172 | 0.01664 | -0.0064 | 85.1683
10.5 | 1.4578 | 0.01898 | -0.003 | 76.8072
11 | 1.4968 | 0.02142 | 0.0006 | 69.8786
11.5 | 1.5292 | 0.0241 | 0.005 | 63.4523
12 | 1.5636 | 0.02706 | 0.0089 | 57.7827
12.5 | 1.5918 | 0.0306 | 0.0128 | 52.0196
13 | 1.6128 | 0.03478 | 0.0168 | 46.3715
13.5 | 1.6178 | 0.04018 | 0.0209 | 40.2638
14 | 1.5962 | 0.04768 | 0.0242 | 33.4773
14.5 | 1.5652 | 0.05626 | 0.0261 | 27.8208
15 | 1.5301 | 0.06563 | 0.0266 | 23.314
15.5 | 1.4936 | 0.07556 | 0.0258 | 19.7671
16 | 1.4566 | 0.08604 | 0.0237 | 16.9293
16.5 | 1.4202 | 0.09699 | 0.0205 | 14.6427
17 | 1.3842 | 0.10837 | 0.0162 | 12.7729
17.5 | 1.3505 | 0.12 | 0.0109 | 11.2542
18 | 1.3184 | 0.13201 | 0.0047 | 9.9871

## 145. Re 20M Mach 0.00 (1)
BIGFOIL.COM POLAR EXPORT
GA 35A217
GA 35A217 |  |  |  | Cl Max: | 1.626 | at alpha= | 15.5 | deg
JavaFoil+Calcfoil stall+Eppler ext transition |  |  |  | L/D Max: | 119.003 | at alpha= | 8 | deg
Re: | 20000000 |  |  | Cd Min: | 0.00603 | at alpha= | 0 | deg
Mach: | 0 |  |  | Cl=0 at alpha= | -1.6613 | deg
|  |  |  | @ Cl=0.1, Cd= | 0.0061981
|  |  |  | @ Cl=0.4, Cd= | 0.0064009
|  |  |  | @ Cl=0.6, Cd= | 0.0070216
alpha (deg) | Cl | Cd | Cm | Cl/Cd
-19 | -0.91 | 0.05845 | 0.002 | -15.568
-18.5 | -0.937 | 0.04942 | 0.001 | -18.956
-18 | -0.962 | 0.04205 | 0.001 | -22.867
-17.5 | -0.988 | 0.03455 | 0 | -28.604
-17 | -1.01 | 0.02953 | -0.001 | -34.199
-16.5 | -1.028 | 0.02584 | -0.002 | -39.781
-16 | -1.043 | 0.02275 | -0.003 | -45.855
-15.5 | -1.057 | 0.01997 | -0.003 | -52.92
-15 | -1.066 | 0.01791 | -0.004 | -59.537
-14.5 | -1.07 | 0.0165 | -0.005 | -64.894
-14 | -1.072 | 0.01513 | -0.006 | -70.84
-13.5 | -1.071 | 0.0139 | -0.007 | -77.029
-13 | -1.067 | 0.01312 | -0.008 | -81.313
-12.5 | -1.051 | 0.01224 | -0.009 | -85.909
-12 | -1.032 | 0.01173 | -0.01 | -87.93
-11.5 | -1.008 | 0.01122 | -0.011 | -89.816
-11 | -0.98 | 0.01023 | -0.012 | -95.875
-10.5 | -0.949 | 0.00985 | -0.013 | -96.304
-10 | -0.914 | 0.00944 | -0.014 | -96.768
-9.5 | -0.875 | 0.0095 | -0.015 | -92.116
-9 | -0.833 | 0.00882 | -0.016 | -94.437
-8.5 | -0.788 | 0.00889 | -0.017 | -88.589
-8 | -0.74 | 0.00866 | -0.018 | -85.467
-7.5 | -0.69 | 0.00839 | -0.019 | -82.207
-7 | -0.637 | 0.00812 | -0.02 | -78.432
-6.5 | -0.582 | 0.008 | -0.021 | -72.808
-6 | -0.526 | 0.00774 | -0.022 | -67.969
-5.5 | -0.468 | 0.00763 | -0.023 | -61.335
-5 | -0.409 | 0.00734 | -0.024 | -55.699
-4.5 | -0.349 | 0.00722 | -0.025 | -48.312
-4 | -0.288 | 0.00715 | -0.026 | -40.345
-3.5 | -0.227 | 0.00689 | -0.027 | -32.989
-3 | -0.166 | 0.0067 | -0.028 | -24.755
-2.5 | -0.104 | 0.00639 | -0.029 | -16.262
-2 | -0.042 | 0.00619 | -0.03 | -6.764
-1.5 | 0.02 | 0.00616 | -0.031 | 3.302
-1 | 0.083 | 0.00622 | -0.032 | 13.279
-0.5 | 0.145 | 0.00614 | -0.033 | 23.611
0 | 0.209 | 0.00603 | -0.035 | 34.559
0.5 | 0.271 | 0.00612 | -0.036 | 44.318
1 | 0.334 | 0.00619 | -0.037 | 53.894
1.5 | 0.396 | 0.00638 | -0.038 | 62.109
2 | 0.459 | 0.00671 | -0.039 | 68.433
2.5 | 0.522 | 0.00687 | -0.04 | 75.934
3 | 0.583 | 0.00689 | -0.041 | 84.599
3.5 | 0.645 | 0.00737 | -0.042 | 87.511
4 | 0.706 | 0.00782 | -0.043 | 90.353
4.5 | 0.768 | 0.00803 | -0.044 | 95.621
5 | 0.829 | 0.00827 | -0.045 | 100.243
5.5 | 0.89 | 0.00843 | -0.046 | 105.635
6 | 0.951 | 0.00875 | -0.047 | 108.675
6.5 | 1.01 | 0.00881 | -0.048 | 114.63
7 | 1.069 | 0.00941 | -0.049 | 113.535
7.5 | 1.126 | 0.00981 | -0.05 | 114.716
8 | 1.182 | 0.00993 | -0.051 | 119.003
8.5 | 1.235 | 0.01043 | -0.052 | 118.456
9 | 1.287 | 0.0109 | -0.053 | 118.013
9.5 | 1.336 | 0.01145 | -0.054 | 116.709
10 | 1.383 | 0.01209 | -0.055 | 114.439
10.5 | 1.428 | 0.01257 | -0.056 | 113.554
11 | 1.469 | 0.01306 | -0.057 | 112.486
11.5 | 1.508 | 0.01361 | -0.058 | 110.747
12 | 1.543 | 0.0142 | -0.059 | 108.678
12.5 | 1.575 | 0.01479 | -0.06 | 106.439
13 | 1.57 | 0.01612 | -0.059 | 97.413
13.5 | 1.589 | 0.0171 | -0.06 | 92.955
14 | 1.605 | 0.01819 | -0.061 | 88.231
14.5 | 1.616 | 0.01944 | -0.062 | 83.125
15 | 1.623 | 0.02057 | -0.062 | 78.928
15.5 | 1.626 | 0.02218 | -0.063 | 73.311
16 | 1.625 | 0.02392 | -0.063 | 67.958
16.5 | 1.621 | 0.02564 | -0.064 | 63.224
17 | 1.614 | 0.02742 | -0.064 | 58.845
17.5 | 1.601 | 0.03005 | -0.065 | 53.28
18 | 1.589 | 0.03179 | -0.065 | 49.989
18.5 | 1.573 | 0.03423 | -0.066 | 45.951
19 | 1.554 | 0.03693 | -0.066 | 42.075
19.5 | 1.532 | 0.03988 | -0.067 | 38.423
20 | 1.507 | 0.04389 | -0.067 | 34.337

## 146. Re 20M Mach 0.00 (2)
BIGFOIL.COM POLAR EXPORT
GA 35A217
GA 35A217 |  |  |  | Cl Max: | 1.8637 | at alpha= | 20 | deg
XFOIL ncrit=9 |  |  |  | L/D Max: | 136.726 | at alpha= | 8 | deg
Re: | 20000000 |  |  | Cd Min: | 0.04308 | at alpha= | 20 | deg
Mach: | 0 |  |  | Cl=0 at alpha= | -1.7303 | deg
|  |  |  | @ Cl=0.1, Cd= | 0.0044089
|  |  |  | @ Cl=0.4, Cd= | 0.0046415
|  |  |  | @ Cl=0.6, Cd= | 0.0054625
alpha (deg) | Cl | Cd | Cm | Cl/Cd
-20 | -1.7483 | 0.02612 | -0.0527 | -66.9334
-19.5 | -1.7274 | 0.0236 | -0.0518 | -73.1949
-19 | -1.7039 | 0.02142 | -0.0507 | -79.5472
-18.5 | -1.6775 | 0.01958 | -0.0494 | -85.6742
-18 | -1.649 | 0.01799 | -0.0478 | -91.662
-17.5 | -1.6209 | 0.01685 | -0.0455 | -96.1958
-17 | -1.5886 | 0.01583 | -0.0434 | -100.3538
-16.5 | -1.5545 | 0.01494 | -0.0413 | -104.0495
-16 | -1.5187 | 0.01416 | -0.039 | -107.2528
-14 | -1.3473 | 0.01183 | -0.0327 | -113.8884
-13.5 | -1.2993 | 0.01129 | -0.0319 | -115.0841
-13 | -1.25 | 0.01078 | -0.0312 | -115.9555
-12.5 | -1.1997 | 0.01032 | -0.0307 | -116.25
-12 | -1.1485 | 0.00986 | -0.0302 | -116.4807
-11.5 | -1.0964 | 0.00946 | -0.0299 | -115.8985
-11 | -1.0434 | 0.0091 | -0.0297 | -114.6593
-10.5 | -0.9894 | 0.00876 | -0.0297 | -112.9452
-10 | -0.935 | 0.00847 | -0.0297 | -110.3896
-9.5 | -0.88 | 0.00818 | -0.0298 | -107.5795
-9 | -0.8247 | 0.00792 | -0.0299 | -104.1288
-8.5 | -0.7692 | 0.00763 | -0.0301 | -100.8126
-8 | -0.7137 | 0.00737 | -0.0302 | -96.8385
-7.5 | -0.6574 | 0.00712 | -0.0305 | -92.3315
-7 | -0.6008 | 0.00693 | -0.0308 | -86.6955
-6.5 | -0.5441 | 0.00669 | -0.0312 | -81.3303
-6 | -0.4871 | 0.00651 | -0.0315 | -74.8233
-5.5 | -0.43 | 0.00631 | -0.0319 | -68.1458
-5 | -0.3726 | 0.00613 | -0.0323 | -60.783
-4.5 | -0.3154 | 0.00597 | -0.0328 | -52.8308
-4 | -0.2576 | 0.00579 | -0.0332 | -44.4905
-3.5 | -0.2002 | 0.00563 | -0.0337 | -35.5595
-3 | -0.1429 | 0.00543 | -0.0341 | -26.3168
-2.5 | -0.086 | 0.00522 | -0.0344 | -16.4751
-2 | -0.0301 | 0.00494 | -0.0346 | -6.0931
-1.5 | 0.0257 | 0.00472 | -0.0348 | 5.4449
-1 | 0.0811 | 0.00451 | -0.0349 | 17.9823
-0.5 | 0.1353 | 0.00422 | -0.0348 | 32.0616
0 | 0.1918 | 0.00415 | -0.0351 | 46.2169
0.5 | 0.248 | 0.00431 | -0.0354 | 57.5406
1 | 0.3046 | 0.00445 | -0.0357 | 68.4494
1.5 | 0.3615 | 0.00456 | -0.0362 | 79.2763
2 | 0.4182 | 0.00468 | -0.0365 | 89.359
2.5 | 0.4737 | 0.00492 | -0.0367 | 96.2805
3 | 0.5292 | 0.00515 | -0.0369 | 102.7573
3.5 | 0.5846 | 0.00539 | -0.0371 | 108.4601
4 | 0.6398 | 0.00565 | -0.0373 | 113.2389
4.5 | 0.6947 | 0.00592 | -0.0374 | 117.348
5 | 0.7486 | 0.00624 | -0.0374 | 119.9679
5.5 | 0.803 | 0.00651 | -0.0375 | 123.3487
6 | 0.8582 | 0.00673 | -0.0378 | 127.5186
6.5 | 0.9127 | 0.00697 | -0.0379 | 130.9469
7 | 0.9669 | 0.00724 | -0.038 | 133.5497
7.5 | 1.0207 | 0.00752 | -0.0381 | 135.7314
8 | 1.0733 | 0.00785 | -0.038 | 136.7261
8.5 | 1.1249 | 0.00824 | -0.0377 | 136.517
9 | 1.1762 | 0.00861 | -0.0374 | 136.6086
9.5 | 1.2265 | 0.00901 | -0.037 | 136.1265
10 | 1.2756 | 0.00943 | -0.0364 | 135.2704
10.5 | 1.3241 | 0.00985 | -0.0358 | 134.4264
11 | 1.371 | 0.01029 | -0.0349 | 133.2362
11.5 | 1.4128 | 0.01075 | -0.033 | 131.4233
12 | 1.4516 | 0.01129 | -0.0308 | 128.574
12.5 | 1.4867 | 0.01185 | -0.0279 | 125.4599
13 | 1.525 | 0.01267 | -0.0262 | 120.3631
13.5 | 1.5616 | 0.01355 | -0.0244 | 115.2472
14 | 1.5949 | 0.01467 | -0.0224 | 108.7185
14.5 | 1.6281 | 0.01589 | -0.0206 | 102.4607
15 | 1.6611 | 0.01721 | -0.0191 | 96.5195
15.5 | 1.6911 | 0.01879 | -0.0176 | 90
16 | 1.7184 | 0.02062 | -0.016 | 83.3366
16.5 | 1.7422 | 0.02274 | -0.0144 | 76.6139
17 | 1.766 | 0.02492 | -0.0129 | 70.8668
17.5 | 1.7886 | 0.02719 | -0.0115 | 65.7815
18 | 1.8086 | 0.02979 | -0.0103 | 60.7116
18.5 | 1.826 | 0.03267 | -0.0091 | 55.8923
19 | 1.8414 | 0.03581 | -0.008 | 51.4214
19.5 | 1.854 | 0.03929 | -0.007 | 47.1876
20 | 1.8637 | 0.04308 | -0.0061 | 43.2614

## 147. Re 20M Mach 0.10 (1)
BIGFOIL.COM POLAR EXPORT
GA 35A217
GA 35A217 |  |  |  | Cl Max: | 1.611 | at alpha= | 15 | deg
JavaFoil+Calcfoil stall+Eppler ext transition |  |  |  | L/D Max: | 118.363 | at alpha= | 8 | deg
Re: | 20000000 |  |  | Cd Min: | 0.00601 | at alpha= | 0 | deg
Mach: | 0.1 |  |  | Cl=0 at alpha= | -1.6613 | deg
|  |  |  | @ Cl=0.1, Cd= | 0.0061608
|  |  |  | @ Cl=0.4, Cd= | 0.0063792
|  |  |  | @ Cl=0.6, Cd= | 0.0070358
alpha (deg) | Cl | Cd | Cm | Cl/Cd
-18 | -0.907 | 0.04761 | 0.001 | -19.044
-17.5 | -0.939 | 0.03809 | 0 | -24.652
-17 | -0.964 | 0.0328 | -0.001 | -29.38
-16.5 | -0.987 | 0.02816 | -0.002 | -35.054
-16 | -1.007 | 0.02437 | -0.003 | -41.316
-15.5 | -1.024 | 0.0214 | -0.003 | -47.852
-15 | -1.038 | 0.01881 | -0.004 | -55.21
-14.5 | -1.046 | 0.01736 | -0.005 | -60.258
-14 | -1.052 | 0.01564 | -0.006 | -67.259
-13.5 | -1.053 | 0.01435 | -0.007 | -73.396
-13 | -1.054 | 0.01344 | -0.008 | -78.421
-12.5 | -1.042 | 0.01236 | -0.009 | -84.345
-12 | -1.025 | 0.01186 | -0.01 | -86.406
-11.5 | -1.003 | 0.01135 | -0.011 | -88.351
-11 | -0.977 | 0.01034 | -0.012 | -94.552
-10.5 | -0.947 | 0.00989 | -0.013 | -95.792
-10 | -0.913 | 0.00954 | -0.014 | -95.72
-9.5 | -0.876 | 0.00958 | -0.015 | -91.431
-9 | -0.834 | 0.00891 | -0.016 | -93.657
-8.5 | -0.79 | 0.009 | -0.017 | -87.779
-8 | -0.742 | 0.00873 | -0.018 | -85.057
-7.5 | -0.692 | 0.00844 | -0.019 | -81.992
-7 | -0.639 | 0.00821 | -0.02 | -77.853
-6.5 | -0.585 | 0.00798 | -0.021 | -73.283
-6 | -0.528 | 0.00782 | -0.022 | -67.52
-5.5 | -0.47 | 0.00762 | -0.023 | -61.69
-5 | -0.411 | 0.00742 | -0.024 | -55.366
-4.5 | -0.351 | 0.00719 | -0.025 | -48.764
-4 | -0.29 | 0.00712 | -0.026 | -40.686
-3.5 | -0.228 | 0.00692 | -0.027 | -33.008
-3 | -0.167 | 0.00667 | -0.028 | -24.961
-2.5 | -0.104 | 0.00636 | -0.029 | -16.414
-2 | -0.042 | 0.00616 | -0.03 | -6.828
-1.5 | 0.02 | 0.00609 | -0.032 | 3.359
-1 | 0.083 | 0.00615 | -0.033 | 13.5
-0.5 | 0.146 | 0.00619 | -0.034 | 23.512
0 | 0.21 | 0.00601 | -0.035 | 34.862
0.5 | 0.273 | 0.00627 | -0.036 | 43.442
1 | 0.336 | 0.00625 | -0.037 | 53.657
1.5 | 0.398 | 0.00637 | -0.038 | 62.534
2 | 0.461 | 0.00666 | -0.039 | 69.251
2.5 | 0.524 | 0.00692 | -0.04 | 75.768
3 | 0.586 | 0.00695 | -0.041 | 84.304
3.5 | 0.648 | 0.00733 | -0.042 | 88.404
4 | 0.71 | 0.00784 | -0.043 | 90.571
4.5 | 0.772 | 0.00806 | -0.044 | 95.723
5 | 0.833 | 0.00826 | -0.045 | 100.886
5.5 | 0.895 | 0.00847 | -0.046 | 105.588
6 | 0.955 | 0.00873 | -0.047 | 109.429
6.5 | 1.015 | 0.00883 | -0.048 | 114.996
7 | 1.074 | 0.00919 | -0.049 | 116.827
7.5 | 1.131 | 0.00985 | -0.05 | 114.818
8 | 1.187 | 0.01003 | -0.051 | 118.363
8.5 | 1.24 | 0.0105 | -0.052 | 118.141
9 | 1.292 | 0.01097 | -0.053 | 117.764
9.5 | 1.341 | 0.01154 | -0.054 | 116.211
10 | 1.388 | 0.0122 | -0.055 | 113.753
10.5 | 1.432 | 0.0127 | -0.056 | 112.706
11 | 1.473 | 0.01323 | -0.057 | 111.335
11.5 | 1.51 | 0.01381 | -0.058 | 109.354
12 | 1.545 | 0.01438 | -0.059 | 107.446
12.5 | 1.575 | 0.01499 | -0.06 | 105.056
13 | 1.568 | 0.01642 | -0.06 | 95.446
13.5 | 1.585 | 0.01745 | -0.06 | 90.82
14 | 1.598 | 0.01859 | -0.061 | 85.93
14.5 | 1.606 | 0.01992 | -0.062 | 80.617
15 | 1.611 | 0.02112 | -0.062 | 76.291
15.5 | 1.61 | 0.02298 | -0.063 | 70.073
16 | 1.607 | 0.02467 | -0.063 | 65.127
16.5 | 1.599 | 0.02639 | -0.064 | 60.596
17 | 1.588 | 0.02842 | -0.065 | 55.86
17.5 | 1.572 | 0.03117 | -0.065 | 50.426
18 | 1.555 | 0.03305 | -0.065 | 47.052
18.5 | 1.534 | 0.03603 | -0.066 | 42.567
19 | 1.51 | 0.03892 | -0.066 | 38.8
19.5 | 1.484 | 0.04215 | -0.067 | 35.211
20 | 1.455 | 0.04611 | -0.067 | 31.55

## 148. Re 20M Mach 0.10 (2)
BIGFOIL.COM POLAR EXPORT
GA 35A217
GA 35A217 |  |  |  | Cl Max: | 1.8578 | at alpha= | 20 | deg
XFOIL ncrit=9 |  |  |  | L/D Max: | 136.511 | at alpha= | 8 | deg
Re: | 20000000 |  |  | Cd Min: | 0.0459 | at alpha= | 20 | deg
Mach: | 0.1 |  |  | Cl=0 at alpha= | -1.7317 | deg
|  |  |  | @ Cl=0.1, Cd= | 0.0044509
|  |  |  | @ Cl=0.4, Cd= | 0.0046325
|  |  |  | @ Cl=0.6, Cd= | 0.0054574
alpha (deg) | Cl | Cd | Cm | Cl/Cd
-20 | -1.7457 | 0.02861 | -0.0563 | -61.0171
-19.5 | -1.7277 | 0.02565 | -0.0555 | -67.3567
-19 | -1.7064 | 0.02309 | -0.0545 | -73.9021
-18.5 | -1.6814 | 0.02092 | -0.0532 | -80.3728
-18 | -1.6541 | 0.01907 | -0.0517 | -86.7383
-17 | -1.5948 | 0.01652 | -0.0472 | -96.5375
-16.5 | -1.5611 | 0.0155 | -0.045 | -100.7161
-16 | -1.5258 | 0.01461 | -0.0426 | -104.4353
-15.5 | -1.488 | 0.01384 | -0.0402 | -107.5145
-15 | -1.4493 | 0.0132 | -0.0376 | -109.7955
-13.5 | -1.3088 | 0.01152 | -0.0339 | -113.6111
-13 | -1.2593 | 0.01097 | -0.033 | -114.7949
-12.5 | -1.2087 | 0.01049 | -0.0322 | -115.224
-12 | -1.157 | 0.01001 | -0.0316 | -115.5844
-11.5 | -1.1045 | 0.00959 | -0.0312 | -115.1721
-11 | -1.0512 | 0.00919 | -0.0308 | -114.3852
-10.5 | -0.9969 | 0.00884 | -0.0307 | -112.7715
-10 | -0.942 | 0.00854 | -0.0306 | -110.3044
-8.5 | -0.7746 | 0.00768 | -0.0307 | -100.8594
-8 | -0.7185 | 0.00741 | -0.0308 | -96.9636
-7.5 | -0.6618 | 0.00715 | -0.031 | -92.5594
-7 | -0.6048 | 0.00695 | -0.0313 | -87.0216
-6.5 | -0.5476 | 0.00672 | -0.0316 | -81.4881
-6 | -0.4902 | 0.00653 | -0.0319 | -75.0689
-5.5 | -0.4327 | 0.00633 | -0.0322 | -68.357
-5 | -0.3749 | 0.00614 | -0.0327 | -61.0586
-4.5 | -0.3172 | 0.00598 | -0.033 | -53.0435
-4 | -0.2591 | 0.0058 | -0.0335 | -44.6724
-3.5 | -0.2013 | 0.00564 | -0.0339 | -35.6915
-3 | -0.1437 | 0.00543 | -0.0343 | -26.4641
-2.5 | -0.0864 | 0.00523 | -0.0347 | -16.5201
-2 | -0.0301 | 0.00494 | -0.0349 | -6.0931
-1.5 | 0.026 | 0.00472 | -0.035 | 5.5085
-1 | 0.0817 | 0.00451 | -0.0351 | 18.1153
0 | 0.1931 | 0.00415 | -0.0354 | 46.5301
0.5 | 0.2497 | 0.0043 | -0.0356 | 58.0698
1 | 0.3065 | 0.00445 | -0.0359 | 68.8764
1.5 | 0.3639 | 0.00455 | -0.0364 | 79.978
2 | 0.4208 | 0.00468 | -0.0367 | 89.9145
2.5 | 0.4768 | 0.00491 | -0.0369 | 97.1079
3 | 0.5325 | 0.00515 | -0.0371 | 103.3981
3.5 | 0.5882 | 0.0054 | -0.0373 | 108.9259
4 | 0.6437 | 0.00567 | -0.0374 | 113.5273
4.5 | 0.6989 | 0.00594 | -0.0375 | 117.6599
5 | 0.7532 | 0.00626 | -0.0375 | 120.3195
5.5 | 0.8078 | 0.00653 | -0.0375 | 123.706
6 | 0.8634 | 0.00675 | -0.0378 | 127.9111
6.5 | 0.9184 | 0.007 | -0.0379 | 131.2
7 | 0.9729 | 0.00727 | -0.0379 | 133.8239
7.5 | 1.027 | 0.00756 | -0.038 | 135.8466
8 | 1.0798 | 0.00791 | -0.0378 | 136.5107
8.5 | 1.1317 | 0.0083 | -0.0374 | 136.3494
9 | 1.1832 | 0.00868 | -0.037 | 136.3134
9.5 | 1.2336 | 0.00909 | -0.0365 | 135.7096
10 | 1.2828 | 0.00954 | -0.0358 | 134.4654
10.5 | 1.3313 | 0.00997 | -0.0349 | 133.5306
11 | 1.3776 | 0.01042 | -0.0338 | 132.2073
11.5 | 1.4183 | 0.01091 | -0.0316 | 130
12 | 1.4568 | 0.01149 | -0.0292 | 126.7885
12.5 | 1.4933 | 0.01213 | -0.0266 | 123.108
13 | 1.5303 | 0.01299 | -0.0245 | 117.806
13.5 | 1.566 | 0.01399 | -0.0225 | 111.9371
14 | 1.5998 | 0.01519 | -0.0206 | 105.3193
14.5 | 1.6331 | 0.0165 | -0.0188 | 98.9758
15 | 1.666 | 0.01793 | -0.0173 | 92.9169
15.5 | 1.6946 | 0.0197 | -0.0156 | 86.0203
16 | 1.721 | 0.02169 | -0.0139 | 79.3453
16.5 | 1.7443 | 0.02394 | -0.0123 | 72.8613
17 | 1.7678 | 0.02624 | -0.0108 | 67.3704
17.5 | 1.7895 | 0.02871 | -0.0093 | 62.3302
18 | 1.8097 | 0.03141 | -0.008 | 57.6154
18.5 | 1.8255 | 0.03454 | -0.0068 | 52.8518
19 | 1.8387 | 0.03804 | -0.0057 | 48.336
19.5 | 1.849 | 0.04184 | -0.0046 | 44.1922
20 | 1.8578 | 0.0459 | -0.0038 | 40.4749

## 149. Re 20M Mach 0.25 (1)
BIGFOIL.COM POLAR EXPORT
GA 35A217
GA 35A217 |  |  |  | Cl Max: | 1.539 | at alpha= | 13.5 | deg
JavaFoil+Calcfoil stall+Eppler ext transition |  |  |  | L/D Max: | 116.548 | at alpha= | 8 | deg
Re: | 20000000 |  |  | Cd Min: | 0.00603 | at alpha= | 0 | deg
Mach: | 0.25 |  |  | Cl=0 at alpha= | -1.6641 | deg
|  |  |  | @ Cl=0.1, Cd= | 0.0062315
|  |  |  | @ Cl=0.4, Cd= | 0.0064669
|  |  |  | @ Cl=0.6, Cd= | 0.00703
alpha (deg) | Cl | Cd | Cm | Cl/Cd
-17 | -0.564 | 0.0794 | -0.001 | -7.097
-16.5 | -0.63 | 0.05952 | -0.002 | -10.581
-16 | -0.689 | 0.04663 | -0.002 | -14.786
-15.5 | -0.744 | 0.0375 | -0.003 | -19.848
-15 | -0.796 | 0.03015 | -0.004 | -26.399
-14.5 | -0.837 | 0.02604 | -0.005 | -32.147
-14 | -0.877 | 0.0214 | -0.006 | -40.994
-13.5 | -0.909 | 0.01836 | -0.007 | -49.502
-13 | -0.934 | 0.016 | -0.008 | -58.407
-12.5 | -0.952 | 0.01408 | -0.009 | -67.638
-12 | -0.964 | 0.01282 | -0.01 | -75.195
-11.5 | -0.959 | 0.01231 | -0.011 | -77.913
-11 | -0.947 | 0.01105 | -0.012 | -85.713
-10.5 | -0.929 | 0.01052 | -0.013 | -88.327
-10 | -0.904 | 0.00999 | -0.014 | -90.52
-9.5 | -0.874 | 0.00965 | -0.015 | -90.597
-9 | -0.838 | 0.00919 | -0.016 | -91.237
-8.5 | -0.798 | 0.00928 | -0.018 | -85.942
-8 | -0.753 | 0.00897 | -0.019 | -83.92
-7.5 | -0.704 | 0.00867 | -0.02 | -81.225
-7 | -0.652 | 0.00843 | -0.021 | -77.39
-6.5 | -0.598 | 0.00824 | -0.022 | -72.55
-6 | -0.541 | 0.008 | -0.023 | -67.64
-5.5 | -0.482 | 0.00773 | -0.024 | -62.303
-5 | -0.421 | 0.00757 | -0.025 | -55.627
-4.5 | -0.36 | 0.00729 | -0.026 | -49.355
-4 | -0.298 | 0.00721 | -0.027 | -41.284
-3.5 | -0.235 | 0.00695 | -0.028 | -33.758
-3 | -0.171 | 0.00677 | -0.029 | -25.253
-2.5 | -0.107 | 0.00647 | -0.03 | -16.57
-2 | -0.043 | 0.00626 | -0.031 | -6.904
-1.5 | 0.021 | 0.00632 | -0.032 | 3.322
-1 | 0.085 | 0.00625 | -0.033 | 13.645
-0.5 | 0.15 | 0.00617 | -0.035 | 24.262
0 | 0.215 | 0.00603 | -0.036 | 35.698
0.5 | 0.28 | 0.00619 | -0.037 | 45.25
1 | 0.345 | 0.00634 | -0.038 | 54.341
1.5 | 0.41 | 0.00649 | -0.039 | 63.138
2 | 0.474 | 0.00678 | -0.04 | 69.921
2.5 | 0.539 | 0.00703 | -0.041 | 76.647
3 | 0.602 | 0.00703 | -0.042 | 85.59
3.5 | 0.665 | 0.0078 | -0.043 | 85.298
4 | 0.729 | 0.008 | -0.044 | 91.183
4.5 | 0.793 | 0.00821 | -0.045 | 96.499
5 | 0.856 | 0.00852 | -0.046 | 100.479
5.5 | 0.919 | 0.00875 | -0.047 | 105.033
6 | 0.981 | 0.00902 | -0.048 | 108.696
6.5 | 1.042 | 0.00911 | -0.05 | 114.416
7 | 1.102 | 0.00948 | -0.051 | 116.171
7.5 | 1.16 | 0.0103 | -0.052 | 112.621
8 | 1.216 | 0.01043 | -0.053 | 116.548
8.5 | 1.269 | 0.011 | -0.054 | 115.388
9 | 1.32 | 0.01157 | -0.055 | 114.084
9.5 | 1.367 | 0.01226 | -0.056 | 111.582
10 | 1.412 | 0.01295 | -0.057 | 109.035
10.5 | 1.452 | 0.01353 | -0.058 | 107.308
11 | 1.488 | 0.01408 | -0.059 | 105.673
11.5 | 1.519 | 0.01485 | -0.06 | 102.306
12 | 1.513 | 0.01614 | -0.059 | 93.705
12.5 | 1.528 | 0.01721 | -0.06 | 88.786
13 | 1.537 | 0.01848 | -0.061 | 83.16
13.5 | 1.539 | 0.01999 | -0.062 | 76.983
14 | 1.534 | 0.02151 | -0.062 | 71.301
14.5 | 1.522 | 0.02325 | -0.063 | 65.474
15 | 1.505 | 0.02508 | -0.063 | 59.988
15.5 | 1.48 | 0.02745 | -0.064 | 53.911
16 | 1.449 | 0.02973 | -0.064 | 48.742
16.5 | 1.411 | 0.0327 | -0.065 | 43.162
17 | 1.368 | 0.03577 | -0.065 | 38.24
17.5 | 1.318 | 0.03957 | -0.066 | 33.301
18 | 1.262 | 0.04381 | -0.066 | 28.816
18.5 | 1.202 | 0.04872 | -0.066 | 24.67

## 150. Re 20M Mach 0.25 (2)
BIGFOIL.COM POLAR EXPORT
GA 35A217
GA 35A217 |  |  |  | Cl Max: | 1.8213 | at alpha= | 20 | deg
XFOIL ncrit=9 |  |  |  | L/D Max: | 136.064 | at alpha= | 7.5 | deg
Re: | 20000000 |  |  | Cd Min: | 0.06209 | at alpha= | 20 | deg
Mach: | 0.25 |  |  | Cl=0 at alpha= | -1.7379 | deg
|  |  |  | @ Cl=0.1, Cd= | 0.0044117
|  |  |  | @ Cl=0.4, Cd= | 0.0046035
|  |  |  | @ Cl=0.6, Cd= | 0.0054194
alpha (deg) | Cl | Cd | Cm | Cl/Cd
-20 | -1.6147 | 0.05561 | -0.0674 | -29.0361
-19.5 | -1.6307 | 0.04771 | -0.0696 | -34.1794
-19 | -1.6397 | 0.04089 | -0.0709 | -40.1003
-18.5 | -1.6418 | 0.03508 | -0.0712 | -46.8016
-18 | -1.6359 | 0.03024 | -0.0708 | -54.0972
-17.5 | -1.6244 | 0.02645 | -0.0691 | -61.414
-17 | -1.6046 | 0.02333 | -0.0674 | -68.7784
-16.5 | -1.5787 | 0.02078 | -0.0654 | -75.9721
-16 | -1.5493 | 0.01867 | -0.0628 | -82.9834
-15.5 | -1.5166 | 0.01698 | -0.0599 | -89.3168
-15 | -1.481 | 0.01562 | -0.0566 | -94.8143
-14.5 | -1.4428 | 0.0145 | -0.0532 | -99.5034
-14 | -1.4017 | 0.01358 | -0.0498 | -103.218
-13.5 | -1.3594 | 0.01285 | -0.0462 | -105.7899
-13 | -1.3092 | 0.01216 | -0.044 | -107.6645
-12.5 | -1.2571 | 0.01153 | -0.0421 | -109.0286
-12 | -1.2044 | 0.01088 | -0.0403 | -110.6985
-11.5 | -1.1498 | 0.01032 | -0.0388 | -111.4147
-11 | -1.0942 | 0.00982 | -0.0376 | -111.4257
-10.5 | -1.0376 | 0.00934 | -0.0366 | -111.0921
-10 | -0.9804 | 0.00894 | -0.0358 | -109.6644
-9.5 | -0.9222 | 0.00856 | -0.0352 | -107.7336
-9 | -0.8636 | 0.00824 | -0.0347 | -104.8058
-8.5 | -0.8045 | 0.00794 | -0.0344 | -101.3224
-8 | -0.7455 | 0.00765 | -0.0341 | -97.451
-7.5 | -0.6862 | 0.00735 | -0.0339 | -93.3605
-7 | -0.627 | 0.0071 | -0.0339 | -88.3099
-6.5 | -0.567 | 0.00687 | -0.0339 | -82.5328
-6 | -0.5075 | 0.00665 | -0.034 | -76.3158
-5.5 | -0.4473 | 0.00644 | -0.0342 | -69.4565
-5 | -0.3874 | 0.00623 | -0.0344 | -62.183
-4.5 | -0.3275 | 0.00605 | -0.0347 | -54.1322
-4 | -0.2672 | 0.00587 | -0.0351 | -45.5196
-3.5 | -0.2073 | 0.00571 | -0.0354 | -36.3047
-3 | -0.1476 | 0.00548 | -0.0357 | -26.9343
-2.5 | -0.0886 | 0.00527 | -0.036 | -16.8121
-2 | -0.0304 | 0.00496 | -0.0361 | -6.129
-1.5 | 0.0276 | 0.00473 | -0.0362 | 5.8351
-1 | 0.0848 | 0.00449 | -0.0362 | 18.8864
-0.5 | 0.1411 | 0.0042 | -0.0361 | 33.5952
0 | 0.2003 | 0.00414 | -0.0365 | 48.3816
0.5 | 0.2594 | 0.00426 | -0.0368 | 60.892
1 | 0.3176 | 0.00444 | -0.037 | 71.5315
1.5 | 0.3768 | 0.00454 | -0.0374 | 82.9956
2 | 0.4353 | 0.0047 | -0.0377 | 92.617
2.5 | 0.4935 | 0.00491 | -0.0379 | 100.5092
3 | 0.5509 | 0.00517 | -0.038 | 106.5571
3.5 | 0.608 | 0.00546 | -0.038 | 111.3553
4 | 0.6653 | 0.00575 | -0.038 | 115.7043
4.5 | 0.7224 | 0.00604 | -0.038 | 119.6026
5 | 0.7784 | 0.00637 | -0.0378 | 122.1978
5.5 | 0.8348 | 0.00667 | -0.0376 | 125.1574
6 | 0.8922 | 0.00691 | -0.0376 | 129.1172
6.5 | 0.9493 | 0.00717 | -0.0375 | 132.3989
7 | 1.0056 | 0.00747 | -0.0373 | 134.6185
7.5 | 1.0613 | 0.0078 | -0.0369 | 136.0641
8 | 1.1152 | 0.00822 | -0.0362 | 135.6691
8.5 | 1.1687 | 0.00864 | -0.0354 | 135.2662
9 | 1.2202 | 0.00913 | -0.0343 | 133.6473
9.5 | 1.2715 | 0.00959 | -0.0331 | 132.586
10 | 1.3197 | 0.01008 | -0.0313 | 130.9226
10.5 | 1.3628 | 0.01064 | -0.0287 | 128.0827
11 | 1.4048 | 0.01131 | -0.0261 | 124.2087
11.5 | 1.4447 | 0.01208 | -0.0233 | 119.5944
12 | 1.4826 | 0.01293 | -0.0205 | 114.6636
12.5 | 1.5199 | 0.014 | -0.0179 | 108.5643
13 | 1.5563 | 0.01536 | -0.0156 | 101.3216
13.5 | 1.5907 | 0.01696 | -0.0134 | 93.7913
14 | 1.6253 | 0.01865 | -0.0114 | 87.1475
14.5 | 1.6565 | 0.02064 | -0.0094 | 80.2568
15 | 1.6829 | 0.02301 | -0.0072 | 73.1378
15.5 | 1.7077 | 0.02554 | -0.0051 | 66.8637
16 | 1.7319 | 0.02817 | -0.0031 | 61.4803
16.5 | 1.753 | 0.03119 | -0.0013 | 56.2039
17 | 1.7724 | 0.03441 | 0.0004 | 51.5083
17.5 | 1.7889 | 0.03798 | 0.002 | 47.1011
18 | 1.7994 | 0.04219 | 0.0035 | 42.6499
18.5 | 1.8087 | 0.04662 | 0.0047 | 38.7967
19 | 1.8161 | 0.05133 | 0.0057 | 35.3809
19.5 | 1.8182 | 0.05667 | 0.0063 | 32.084
20 | 1.8213 | 0.06209 | 0.0067 | 29.3332

## 151. Re 20M Mach 0.50 (1)
BIGFOIL.COM POLAR EXPORT
GA 35A217
GA 35A217 |  |  |  | Cl Max: | 1.368 | at alpha= | 8.5 | deg
JavaFoil+Calcfoil stall+Eppler ext transition |  |  |  | L/D Max: | 104.215 | at alpha= | 6.5 | deg
Re: | 20000000 |  |  | Cd Min: | 0.00637 | at alpha= | -1 | deg
Mach: | 0.5 |  |  | Cl=0 at alpha= | -1.662 | deg
|  |  |  | @ Cl=0.1, Cd= | 0.0063853
|  |  |  | @ Cl=0.4, Cd= | 0.0066911
|  |  |  | @ Cl=0.6, Cd= | 0.0075528
alpha (deg) | Cl | Cd | Cm | Cl/Cd
-20 | -1.052 | 0.19104 | 0.003 | -5.506
-19.5 | -1.023 | 0.1864 | 0.002 | -5.487
-19 | -0.993 | 0.18037 | 0.002 | -5.507
-18.5 | -0.964 | 0.1705 | 0.001 | -5.657
-18 | -0.937 | 0.1628 | 0.001 | -5.753
-17.5 | -0.913 | 0.14519 | 0 | -6.29
-17 | -0.886 | 0.13738 | -0.001 | -6.446
-16.5 | -0.856 | 0.13173 | -0.001 | -6.498
-16 | -0.826 | 0.12639 | -0.002 | -6.533
-15.5 | -0.802 | 0.10779 | -0.003 | -7.444
-15 | -0.773 | 0.1028 | -0.003 | -7.521
-14.5 | -0.741 | 0.10071 | -0.004 | -7.362
-14 | -0.71 | 0.09879 | -0.004 | -7.191
-13.5 | -0.681 | 0.09552 | -0.005 | -7.132
-13 | -0.66 | 0.08548 | -0.006 | -7.716
-12.5 | -0.633 | 0.07839 | -0.007 | -8.07
-12 | -0.641 | 0.0475 | -0.01 | -13.503
-11.5 | -0.656 | 0.02362 | -0.012 | -27.766
-11 | -0.639 | 0.01794 | -0.013 | -35.63
-10.5 | -0.512 | 0.06667 | -0.009 | -7.681
-10 | -0.577 | 0.01535 | -0.016 | -37.582
-9.5 | -0.554 | 0.01328 | -0.017 | -41.714
-9 | -0.518 | 0.01279 | -0.018 | -40.533
-8.5 | -0.485 | 0.01099 | -0.02 | -44.135
-8 | -0.629 | 0.01123 | -0.021 | -56.015
-7.5 | -0.691 | 0.0102 | -0.022 | -67.747
-7 | -0.677 | 0.00915 | -0.023 | -73.981
-6.5 | -0.639 | 0.00927 | -0.024 | -68.905
-6 | -0.588 | 0.00889 | -0.025 | -66.165
-5.5 | -0.529 | 0.00856 | -0.027 | -61.785
-5 | -0.465 | 0.00817 | -0.028 | -56.981
-4.5 | -0.399 | 0.00795 | -0.029 | -50.219
-4 | -0.331 | 0.00745 | -0.03 | -44.436
-3.5 | -0.261 | 0.00754 | -0.031 | -34.678
-3 | -0.191 | 0.00723 | -0.033 | -26.411
-2.5 | -0.12 | 0.00681 | -0.034 | -17.595
-2 | -0.048 | 0.00647 | -0.035 | -7.454
-1.5 | 0.023 | 0.00639 | -0.036 | 3.671
-1 | 0.095 | 0.00637 | -0.037 | 14.97
-0.5 | 0.167 | 0.00659 | -0.039 | 25.355
0 | 0.241 | 0.00646 | -0.04 | 37.255
0.5 | 0.313 | 0.00641 | -0.041 | 48.867
1 | 0.385 | 0.00665 | -0.042 | 57.977
1.5 | 0.458 | 0.00685 | -0.043 | 66.808
2 | 0.53 | 0.0073 | -0.045 | 72.631
2.5 | 0.602 | 0.00756 | -0.046 | 79.678
3 | 0.672 | 0.00764 | -0.047 | 87.941
3.5 | 0.743 | 0.00862 | -0.048 | 86.18
4 | 0.813 | 0.00892 | -0.049 | 91.197
4.5 | 0.884 | 0.00882 | -0.051 | 100.16
5 | 0.953 | 0.00965 | -0.052 | 98.846
5.5 | 1.023 | 0.01005 | -0.053 | 101.746
6 | 1.09 | 0.0105 | -0.054 | 103.862
6.5 | 1.156 | 0.01109 | -0.055 | 104.215
7 | 1.218 | 0.0117 | -0.057 | 104.129
7.5 | 1.275 | 0.01264 | -0.058 | 100.9
8 | 1.327 | 0.01351 | -0.059 | 98.264
8.5 | 1.368 | 0.01388 | -0.06 | 98.562
9 | 1.362 | 0.01629 | -0.06 | 83.599
9.5 | 1.361 | 0.01752 | -0.061 | 77.678
10 | 1.317 | 0.01939 | -0.061 | 67.907
10.5 | 1.122 | 0.02265 | -0.062 | 49.554
11 | 0.864 | 0.02447 | -0.062 | 35.303
11.5 | 0.892 | 0.027 | -0.063 | 33.04
12 | 0.916 | 0.03126 | -0.063 | 29.29
12.5 | 0.941 | 0.0357 | -0.064 | 26.353
13 | 0.958 | 0.04373 | -0.063 | 21.904
13.5 | 0.883 | 0.09974 | -0.044 | 8.852

## 152. Re 20M Mach 0.50 (2)
BIGFOIL.COM POLAR EXPORT
GA 35A217
GA 35A217 |  |  |  | Cl Max: | 1.6269 | at alpha= | 13 | deg
XFOIL ncrit=9 |  |  |  | L/D Max: | 132.812 | at alpha= | 7 | deg
Re: | 20000000 |  |  | Cd Min: | 0.03392 | at alpha= | 13 | deg
Mach: | 0.5 |  |  | Cl=0 at alpha= | -99 | deg
|  |  |  | @ Cl=0.1, Cd= | 0.0042
|  |  |  | @ Cl=0.4, Cd= | 0.0044605
|  |  |  | @ Cl=0.6, Cd= | 0.005175
alpha (deg) | Cl | Cd | Cm | Cl/Cd
0 | 0.2321 | 0.0042 | -0.0413 | 55.2619
0.5 | 0.3014 | 0.00424 | -0.0418 | 71.0849
1 | 0.3685 | 0.00438 | -0.0419 | 84.1324
1.5 | 0.435 | 0.00455 | -0.0419 | 95.6044
2 | 0.5024 | 0.00474 | -0.042 | 105.9916
2.5 | 0.5689 | 0.00499 | -0.0419 | 114.008
3 | 0.6328 | 0.00537 | -0.0412 | 117.8399
3.5 | 0.6972 | 0.00575 | -0.0406 | 121.2522
4 | 0.7604 | 0.00617 | -0.0396 | 123.2415
4.5 | 0.8224 | 0.00664 | -0.0383 | 123.8554
5 | 0.8858 | 0.00703 | -0.037 | 126.0028
5.5 | 0.95 | 0.0074 | -0.0358 | 128.3784
6 | 1.014 | 0.00777 | -0.0342 | 130.5019
6.5 | 1.0778 | 0.00814 | -0.0325 | 132.4079
7 | 1.1382 | 0.00857 | -0.0299 | 132.8121
7.5 | 1.1887 | 0.00922 | -0.0256 | 128.9262
8 | 1.2402 | 0.01005 | -0.0217 | 123.403
8.5 | 1.2867 | 0.0112 | -0.0175 | 114.8839
9 | 1.3326 | 0.01263 | -0.0136 | 105.5107
9.5 | 1.3797 | 0.01427 | -0.0102 | 96.6854
10 | 1.4242 | 0.01626 | -0.0068 | 87.5892
10.5 | 1.465 | 0.01858 | -0.0033 | 78.8482
11.5 | 1.5409 | 0.0234 | 0.0046 | 65.8504
12 | 1.5758 | 0.02638 | 0.0085 | 59.7346
12.5 | 1.6055 | 0.0298 | 0.0125 | 53.8758
13 | 1.6269 | 0.03392 | 0.0167 | 47.9629