## index
index | Re | Mach | Datasource
1 | 50000 | 0 | JavaFoil+Calcfoil stall+Eppler ext transition
2 | 50000 | 0 | XFOIL ncrit=9
3 | 50000 | 0.1 | JavaFoil+Calcfoil stall+Eppler ext transition
4 | 50000 | 0.1 | XFOIL ncrit=9
5 | 50000 | 0.25 | JavaFoil+Calcfoil stall+Eppler ext transition
6 | 50000 | 0.25 | XFOIL ncrit=9
7 | 50000 | 0.5 | JavaFoil+Calcfoil stall+Eppler ext transition
8 | 50000 | 0.5 | XFOIL ncrit=9
9 | 100000 | 0 | JavaFoil+Calcfoil stall+Eppler ext transition
10 | 100000 | 0 | XFOIL ncrit=9
11 | 100000 | 0.1 | JavaFoil+Calcfoil stall+Eppler ext transition
12 | 100000 | 0.1 | XFOIL ncrit=9
13 | 100000 | 0.25 | JavaFoil+Calcfoil stall+Eppler ext transition
14 | 100000 | 0.25 | XFOIL ncrit=9
15 | 100000 | 0.5 | JavaFoil+Calcfoil stall+Eppler ext transition
16 | 100000 | 0.5 | XFOIL ncrit=9
17 | 250000 | 0 | JavaFoil+Calcfoil stall+Eppler ext transition
18 | 250000 | 0 | XFOIL ncrit=9
19 | 250000 | 0.1 | JavaFoil+Calcfoil stall+Eppler ext transition
20 | 250000 | 0.1 | XFOIL ncrit=9
21 | 250000 | 0.25 | JavaFoil+Calcfoil stall+Eppler ext transition
22 | 250000 | 0.25 | XFOIL ncrit=9
23 | 250000 | 0.5 | JavaFoil+Calcfoil stall+Eppler ext transition
24 | 250000 | 0.5 | XFOIL ncrit=9
25 | 500000 | 0 | JavaFoil+Calcfoil stall+Eppler ext transition
26 | 500000 | 0 | XFOIL ncrit=9
27 | 500000 | 0.1 | JavaFoil+Calcfoil stall+Eppler ext transition
28 | 500000 | 0.1 | XFOIL ncrit=9
29 | 500000 | 0.25 | JavaFoil+Calcfoil stall+Eppler ext transition
30 | 500000 | 0.25 | XFOIL ncrit=9
31 | 500000 | 0.5 | JavaFoil+Calcfoil stall+Eppler ext transition
32 | 500000 | 0.5 | XFOIL ncrit=9
33 | 750000 | 0 | JavaFoil+Calcfoil stall+Eppler ext transition
34 | 750000 | 0 | XFOIL ncrit=9
35 | 750000 | 0.1 | JavaFoil+Calcfoil stall+Eppler ext transition
36 | 750000 | 0.1 | XFOIL ncrit=9
37 | 750000 | 0.25 | JavaFoil+Calcfoil stall+Eppler ext transition
38 | 750000 | 0.25 | XFOIL ncrit=9
39 | 750000 | 0.5 | JavaFoil+Calcfoil stall+Eppler ext transition
40 | 750000 | 0.5 | XFOIL ncrit=9
41 | 1000000 | 0 | JavaFoil+Calcfoil stall+Eppler ext transition
42 | 1000000 | 0 | XFOIL ncrit=9
43 | 1000000 | 0.1 | JavaFoil+Calcfoil stall+Eppler ext transition
44 | 1000000 | 0.1 | XFOIL ncrit=9
45 | 1000000 | 0.25 | JavaFoil+Calcfoil stall+Eppler ext transition
46 | 1000000 | 0.25 | XFOIL ncrit=9
47 | 1000000 | 0.5 | JavaFoil+Calcfoil stall+Eppler ext transition
48 | 1000000 | 0.5 | XFOIL ncrit=9
49 | 2000000 | 0 | JavaFoil+Calcfoil stall+Eppler ext transition
50 | 2000000 | 0 | XFOIL ncrit=9
51 | 2000000 | 0.1 | JavaFoil+Calcfoil stall+Eppler ext transition
52 | 2000000 | 0.1 | XFOIL ncrit=9
53 | 2000000 | 0.25 | JavaFoil+Calcfoil stall+Eppler ext transition
54 | 2000000 | 0.25 | XFOIL ncrit=9
55 | 2000000 | 0.5 | JavaFoil+Calcfoil stall+Eppler ext transition
56 | 2000000 | 0.5 | XFOIL ncrit=9
57 | 3000000 | 0 | JavaFoil+Calcfoil stall+Eppler ext transition
58 | 3000000 | 0 | XFOIL ncrit=9
59 | 3000000 | 0.1 | JavaFoil+Calcfoil stall+Eppler ext transition
60 | 3000000 | 0.1 | XFOIL ncrit=9
61 | 3000000 | 0.25 | JavaFoil+Calcfoil stall+Eppler ext transition
62 | 3000000 | 0.25 | XFOIL ncrit=9
63 | 3000000 | 0.5 | JavaFoil+Calcfoil stall+Eppler ext transition
64 | 3000000 | 0.5 | XFOIL ncrit=9
65 | 4000000 | 0 | JavaFoil+Calcfoil stall+Eppler ext transition
66 | 4000000 | 0 | XFOIL ncrit=9
67 | 4000000 | 0.1 | JavaFoil+Calcfoil stall+Eppler ext transition
68 | 4000000 | 0.1 | XFOIL ncrit=9
69 | 4000000 | 0.25 | JavaFoil+Calcfoil stall+Eppler ext transition
70 | 4000000 | 0.25 | XFOIL ncrit=9
71 | 4000000 | 0.5 | JavaFoil+Calcfoil stall+Eppler ext transition
72 | 4000000 | 0.5 | XFOIL ncrit=9
73 | 5000000 | 0 | JavaFoil+Calcfoil stall+Eppler ext transition
74 | 5000000 | 0 | XFOIL ncrit=9
75 | 5000000 | 0.1 | JavaFoil+Calcfoil stall+Eppler ext transition
76 | 5000000 | 0.1 | XFOIL ncrit=9
77 | 5000000 | 0.25 | JavaFoil+Calcfoil stall+Eppler ext transition
78 | 5000000 | 0.25 | XFOIL ncrit=9
79 | 5000000 | 0.5 | JavaFoil+Calcfoil stall+Eppler ext transition
80 | 5000000 | 0.5 | XFOIL ncrit=9
81 | 6000000 | 0 | JavaFoil+Calcfoil stall+Eppler ext transition
82 | 6000000 | 0 | XFOIL ncrit=9
83 | 6000000 | 0.1 | JavaFoil+Calcfoil stall+Eppler ext transition
84 | 6000000 | 0.1 | XFOIL ncrit=9
85 | 6000000 | 0.25 | JavaFoil+Calcfoil stall+Eppler ext transition
86 | 6000000 | 0.25 | XFOIL ncrit=9
87 | 6000000 | 0.5 | JavaFoil+Calcfoil stall+Eppler ext transition
88 | 6000000 | 0.5 | XFOIL ncrit=9
89 | 7000000 | 0 | JavaFoil+Calcfoil stall+Eppler ext transition
90 | 7000000 | 0 | XFOIL ncrit=9
91 | 7000000 | 0.1 | JavaFoil+Calcfoil stall+Eppler ext transition
92 | 7000000 | 0.1 | XFOIL ncrit=9
93 | 7000000 | 0.25 | JavaFoil+Calcfoil stall+Eppler ext transition
94 | 7000000 | 0.25 | XFOIL ncrit=9
95 | 7000000 | 0.5 | JavaFoil+Calcfoil stall+Eppler ext transition
96 | 7000000 | 0.5 | XFOIL ncrit=9
97 | 8000000 | 0 | JavaFoil+Calcfoil stall+Eppler ext transition
98 | 8000000 | 0 | XFOIL ncrit=9
99 | 8000000 | 0.1 | JavaFoil+Calcfoil stall+Eppler ext transition
100 | 8000000 | 0.1 | XFOIL ncrit=9
101 | 8000000 | 0.25 | JavaFoil+Calcfoil stall+Eppler ext transition
102 | 8000000 | 0.25 | XFOIL ncrit=9
103 | 8000000 | 0.5 | JavaFoil+Calcfoil stall+Eppler ext transition
104 | 8000000 | 0.5 | XFOIL ncrit=9
105 | 10000000 | 0 | JavaFoil+Calcfoil stall+Eppler ext transition
106 | 10000000 | 0 | XFOIL ncrit=9
107 | 10000000 | 0.1 | JavaFoil+Calcfoil stall+Eppler ext transition
108 | 10000000 | 0.1 | XFOIL ncrit=9
109 | 10000000 | 0.25 | JavaFoil+Calcfoil stall+Eppler ext transition
110 | 10000000 | 0.25 | XFOIL ncrit=9
111 | 10000000 | 0.5 | JavaFoil+Calcfoil stall+Eppler ext transition
112 | 10000000 | 0.5 | XFOIL ncrit=9
113 | 12000000 | 0 | JavaFoil+Calcfoil stall+Eppler ext transition
114 | 12000000 | 0 | XFOIL ncrit=9
115 | 12000000 | 0.1 | JavaFoil+Calcfoil stall+Eppler ext transition
116 | 12000000 | 0.1 | XFOIL ncrit=9
117 | 12000000 | 0.25 | JavaFoil+Calcfoil stall+Eppler ext transition
118 | 12000000 | 0.25 | XFOIL ncrit=9
119 | 12000000 | 0.5 | JavaFoil+Calcfoil stall+Eppler ext transition
120 | 12000000 | 0.5 | XFOIL ncrit=9
121 | 14000000 | 0 | JavaFoil+Calcfoil stall+Eppler ext transition
122 | 14000000 | 0 | XFOIL ncrit=9
123 | 14000000 | 0.1 | JavaFoil+Calcfoil stall+Eppler ext transition
124 | 14000000 | 0.1 | XFOIL ncrit=9
125 | 14000000 | 0.25 | JavaFoil+Calcfoil stall+Eppler ext transition
126 | 14000000 | 0.25 | XFOIL ncrit=9
127 | 14000000 | 0.5 | JavaFoil+Calcfoil stall+Eppler ext transition
128 | 14000000 | 0.5 | XFOIL ncrit=9
129 | 16000000 | 0 | JavaFoil+Calcfoil stall+Eppler ext transition
130 | 16000000 | 0 | XFOIL ncrit=9
131 | 16000000 | 0.1 | JavaFoil+Calcfoil stall+Eppler ext transition
132 | 16000000 | 0.1 | XFOIL ncrit=9
133 | 16000000 | 0.25 | JavaFoil+Calcfoil stall+Eppler ext transition
134 | 16000000 | 0.25 | XFOIL ncrit=9
135 | 16000000 | 0.5 | JavaFoil+Calcfoil stall+Eppler ext transition
136 | 16000000 | 0.5 | XFOIL ncrit=9
137 | 18000000 | 0 | JavaFoil+Calcfoil stall+Eppler ext transition
138 | 18000000 | 0 | XFOIL ncrit=9
139 | 18000000 | 0.1 | JavaFoil+Calcfoil stall+Eppler ext transition
140 | 18000000 | 0.1 | XFOIL ncrit=9
141 | 18000000 | 0.25 | JavaFoil+Calcfoil stall+Eppler ext transition
142 | 18000000 | 0.25 | XFOIL ncrit=9
143 | 18000000 | 0.5 | JavaFoil+Calcfoil stall+Eppler ext transition
144 | 18000000 | 0.5 | XFOIL ncrit=9
145 | 20000000 | 0 | JavaFoil+Calcfoil stall+Eppler ext transition
146 | 20000000 | 0 | XFOIL ncrit=9
147 | 20000000 | 0.1 | JavaFoil+Calcfoil stall+Eppler ext transition
148 | 20000000 | 0.1 | XFOIL ncrit=9
149 | 20000000 | 0.25 | JavaFoil+Calcfoil stall+Eppler ext transition
150 | 20000000 | 0.25 | XFOIL ncrit=9
151 | 20000000 | 0.5 | JavaFoil+Calcfoil stall+Eppler ext transition
152 | 20000000 | 0.5 | XFOIL ncrit=9

## 1. Re 50k Mach 0.00 (1)
BIGFOIL.COM POLAR EXPORT
e862
EPPLER 862 STRUT |  |  |  | Cl Max: | 2.115 | at alpha= | 20 | deg
JavaFoil+Calcfoil stall+Eppler ext transition |  |  |  | L/D Max: | 16.119 | at alpha= | 12.5 | deg
Re: | 50000 |  |  | Cd Min: | 0.04752 | at alpha= | 0 | deg
Mach: | 0 |  |  | Cl=0 at alpha= | 0 | deg
|  |  |  | @ Cl=0.1, Cd= | 0.048031
|  |  |  | @ Cl=0.4, Cd= | 0.050893
|  |  |  | @ Cl=0.6, Cd= | 0.05457
alpha (deg) | Cl | Cd | Cm | Cl/Cd
-20 | -2.115 | 0.15923 | 0.024 | -13.283
-19.5 | -2.079 | 0.15309 | 0.024 | -13.581
-19 | -2.04 | 0.14664 | 0.023 | -13.91
-18.5 | -2.001 | 0.14084 | 0.023 | -14.206
-18 | -1.96 | 0.13515 | 0.022 | -14.502
-17.5 | -1.919 | 0.13034 | 0.022 | -14.72
-17 | -1.875 | 0.12529 | 0.021 | -14.967
-16.5 | -1.83 | 0.12061 | 0.021 | -15.175
-16 | -1.784 | 0.11579 | 0.02 | -15.408
-15.5 | -1.737 | 0.11163 | 0.02 | -15.562
-15 | -1.689 | 0.10709 | 0.019 | -15.77
-14.5 | -1.64 | 0.10313 | 0.019 | -15.898
-14 | -1.588 | 0.09948 | 0.018 | -15.967
-13.5 | -1.538 | 0.09594 | 0.017 | -16.032
-13 | -1.487 | 0.09225 | 0.017 | -16.114
-12.5 | -1.435 | 0.08901 | 0.016 | -16.119
-12 | -1.382 | 0.08576 | 0.016 | -16.118
-11.5 | -1.328 | 0.08288 | 0.015 | -16.024
-11 | -1.273 | 0.07997 | 0.014 | -15.923
-10.5 | -1.219 | 0.07698 | 0.014 | -15.841
-10 | -1.165 | 0.07427 | 0.013 | -15.69
-9.5 | -1.111 | 0.0718 | 0.013 | -15.466
-9 | -1.055 | 0.06936 | 0.012 | -15.21
-8.5 | -0.999 | 0.06626 | 0.011 | -15.075
-8 | -0.942 | 0.06472 | 0.01 | -14.562
-7.5 | -0.886 | 0.06264 | 0.009 | -14.139
-7 | -0.828 | 0.06076 | 0.009 | -13.63
-6.5 | -0.77 | 0.0591 | 0.008 | -13.035
-6 | -0.713 | 0.05738 | 0.007 | -12.423
-5.5 | -0.655 | 0.05581 | 0.007 | -11.733
-5 | -0.596 | 0.05448 | 0.006 | -10.947
-4.5 | -0.538 | 0.05316 | 0.005 | -10.121
-4 | -0.479 | 0.05216 | 0.005 | -9.184
-3.5 | -0.42 | 0.05115 | 0.004 | -8.209
-3 | -0.36 | 0.05038 | 0.004 | -7.155
-2.5 | -0.301 | 0.04962 | 0.003 | -6.062
-2 | -0.241 | 0.04903 | 0.002 | -4.914
-1.5 | -0.181 | 0.04865 | 0.002 | -3.716
-1 | -0.121 | 0.04814 | 0.001 | -2.509
-0.5 | -0.061 | 0.04783 | 0.001 | -1.265
0 | 0 | 0.04752 | 0 | 0
0.5 | 0.061 | 0.04783 | -0.001 | 1.265
1 | 0.121 | 0.04814 | -0.001 | 2.509
1.5 | 0.181 | 0.04865 | -0.002 | 3.716
2 | 0.241 | 0.04903 | -0.002 | 4.914
2.5 | 0.301 | 0.04962 | -0.003 | 6.062
3 | 0.36 | 0.05038 | -0.004 | 7.155
3.5 | 0.42 | 0.05115 | -0.004 | 8.209
4 | 0.479 | 0.05216 | -0.005 | 9.184
4.5 | 0.538 | 0.05316 | -0.005 | 10.121
5 | 0.596 | 0.05448 | -0.006 | 10.947
5.5 | 0.655 | 0.05581 | -0.007 | 11.733
6 | 0.713 | 0.05738 | -0.007 | 12.423
6.5 | 0.77 | 0.0591 | -0.008 | 13.035
7 | 0.828 | 0.06076 | -0.009 | 13.63
7.5 | 0.886 | 0.06264 | -0.009 | 14.139
8 | 0.942 | 0.06472 | -0.01 | 14.562
8.5 | 0.999 | 0.06626 | -0.011 | 15.075
9 | 1.055 | 0.06936 | -0.012 | 15.21
9.5 | 1.111 | 0.0718 | -0.013 | 15.466
10 | 1.165 | 0.07427 | -0.013 | 15.69
10.5 | 1.219 | 0.07698 | -0.014 | 15.841
11 | 1.273 | 0.07997 | -0.014 | 15.923
11.5 | 1.328 | 0.08288 | -0.015 | 16.024
12 | 1.382 | 0.08576 | -0.016 | 16.118
12.5 | 1.435 | 0.08901 | -0.016 | 16.119
13 | 1.487 | 0.09225 | -0.017 | 16.114
13.5 | 1.538 | 0.09594 | -0.017 | 16.032
14 | 1.588 | 0.09948 | -0.018 | 15.967
14.5 | 1.64 | 0.10313 | -0.019 | 15.898
15 | 1.689 | 0.10709 | -0.019 | 15.77
15.5 | 1.737 | 0.11163 | -0.02 | 15.562
16 | 1.784 | 0.11579 | -0.02 | 15.408
16.5 | 1.83 | 0.12061 | -0.021 | 15.175
17 | 1.875 | 0.12529 | -0.021 | 14.967
17.5 | 1.919 | 0.13034 | -0.022 | 14.72
18 | 1.96 | 0.13515 | -0.022 | 14.502
18.5 | 2.001 | 0.14084 | -0.023 | 14.206
19 | 2.04 | 0.14664 | -0.023 | 13.91
19.5 | 2.079 | 0.15309 | -0.024 | 13.581
20 | 2.115 | 0.15923 | -0.024 | 13.283

## 2. Re 50k Mach 0.00 (2)
BIGFOIL.COM POLAR EXPORT
e862
EPPLER 862 STRUT |  |  |  | Cl Max: | 0.509 | at alpha= | 20 | deg
XFOIL ncrit=9 |  |  |  | L/D Max: | 2.1829 | at alpha= | 20 | deg
Re: | 50000 |  |  | Cd Min: | 0.23318 | at alpha= | 20 | deg
Mach: | 0 |  |  | Cl=0 at alpha= | 11.1184 | deg
|  |  |  | @ Cl=0.1, Cd= | 0.16687
|  |  |  | @ Cl=0.4, Cd= | 0.21075
|  |  |  | @ Cl=0.6, Cd= | 0.23318
alpha (deg) | Cl | Cd | Cm | Cl/Cd
-20 | -0.5064 | 0.23243 | 0.0413 | -2.1787
-19.5 | -0.4627 | 0.22154 | 0.0384 | -2.0886
-19 | -0.4563 | 0.2221 | 0.0344 | -2.0545
-18.5 | -0.4165 | 0.21265 | 0.0313 | -1.9586
-18 | -0.4036 | 0.21159 | 0.0277 | -1.9075
-17.5 | -0.3693 | 0.20381 | 0.0243 | -1.812
-17 | -0.3487 | 0.20112 | 0.0208 | -1.7338
-16.5 | -0.3207 | 0.19506 | 0.0171 | -1.6441
-16 | -0.2913 | 0.19079 | 0.0134 | -1.5268
-15.5 | -0.2686 | 0.18629 | 0.009 | -1.4418
-15 | -0.2275 | 0.18059 | 0.0035 | -1.2598
-14.5 | -0.1998 | 0.17665 | -0.0048 | -1.1311
-14 | -0.1364 | 0.17127 | -0.0175 | -0.7964
-13.5 | -0.1128 | 0.16877 | -0.0229 | -0.66837
-13 | -0.0787 | 0.16407 | -0.023 | -0.47967
-12.5 | -0.0846 | 0.16466 | -0.0231 | -0.51379
-12 | -0.0349 | 0.15731 | -0.0251 | -0.22185
-11.5 | -0.0478 | 0.16047 | -0.0264 | -0.29787
-11 | 0.0169 | 0.15041 | -0.0301 | 0.11236
-10.5 | 0.0243 | 0.15071 | -0.0308 | 0.16124
-10 | 0.0671 | 0.14433 | -0.0346 | 0.46491
-9.5 | 0.0989 | 0.14141 | -0.0365 | 0.69938
-9 | 0.1146 | 0.13919 | -0.0381 | 0.82334
-8.5 | 0.1614 | 0.13516 | -0.0424 | 1.1941
-8 | 0.1643 | 0.13466 | -0.042 | 1.2201
-7.5 | 0.2185 | 0.13036 | -0.0471 | 1.6761
-7 | 0.2191 | 0.13127 | -0.0481 | 1.6691
-6.5 | -0.2873 | 0.17652 | 0.0179 | -1.6276
-5.5 | -0.2102 | 0.17347 | 0.0041 | -1.2117
-5 | -0.2105 | 0.17444 | 0.0023 | -1.2067
-4.5 | -0.1247 | 0.17029 | -0.0084 | -0.73228
-4 | -0.1336 | 0.17111 | -0.0065 | -0.78078
-3.5 | -0.0634 | 0.16867 | -0.0138 | -0.37588
-3 | -0.0786 | 0.1688 | -0.0094 | -0.46564
-2.5 | -0.0339 | 0.16693 | -0.0121 | -0.20308
-2 | -0.0552 | 0.167 | -0.006 | -0.33054
-1.5 | -0.024 | 0.16601 | -0.0066 | -0.14457
-1 | 0.016 | 0.16768 | -0.0101 | 0.09542
-0.5 | -0.0408 | 0.1681 | 0.0026 | -0.24271
0 | 0 | 0.16539 | 0 | 0
1.5 | 0.0241 | 0.166 | 0.0066 | 0.14518
2 | 0.0551 | 0.16697 | 0.006 | 0.33
2.5 | 0.0342 | 0.1669 | 0.012 | 0.20491
3 | 0.0789 | 0.16874 | 0.0093 | 0.46758
3.5 | 0.064 | 0.1686 | 0.0137 | 0.3796
4 | 0.134 | 0.17103 | 0.0064 | 0.78349
4.5 | 0.1254 | 0.17022 | 0.0082 | 0.73669
5 | 0.2108 | 0.17437 | -0.0024 | 1.2089
6.5 | 0.2873 | 0.17647 | -0.0179 | 1.628
7 | -0.2184 | 0.13122 | 0.0479 | -1.6644
7.5 | -0.2174 | 0.13037 | 0.0469 | -1.6676
8 | -0.1634 | 0.13464 | 0.0418 | -1.2136
8.5 | -0.1601 | 0.1352 | 0.0422 | -1.1842
9 | -0.1133 | 0.13921 | 0.0379 | -0.81388
9.5 | -0.0974 | 0.14148 | 0.0362 | -0.68844
10 | -0.0657 | 0.14438 | 0.0343 | -0.45505
10.5 | -0.0219 | 0.1509 | 0.0305 | -0.14513
11 | -0.0153 | 0.15049 | 0.0298 | -0.10167
11.5 | 0.0493 | 0.16052 | 0.0261 | 0.30713
12 | 0.0366 | 0.15741 | 0.0248 | 0.23251
12.5 | 0.0862 | 0.16474 | 0.0228 | 0.52325
13 | 0.0808 | 0.16423 | 0.0226 | 0.49199
13.5 | 0.1148 | 0.16891 | 0.0225 | 0.67965
14 | 0.139 | 0.17145 | 0.0169 | 0.81073
14.5 | 0.2021 | 0.17691 | 0.0042 | 1.1424
15 | 0.2297 | 0.18088 | -0.0039 | 1.2699
15.5 | 0.2708 | 0.18661 | -0.0095 | 1.4512
16 | 0.2936 | 0.19116 | -0.0139 | 1.5359
16.5 | 0.3229 | 0.19544 | -0.0176 | 1.6522
17 | 0.351 | 0.20154 | -0.0213 | 1.7416
17.5 | 0.3717 | 0.20431 | -0.0248 | 1.8193
18 | 0.4062 | 0.21216 | -0.0282 | 1.9146
18.5 | 0.4191 | 0.21326 | -0.0319 | 1.9652
19 | 0.4587 | 0.22272 | -0.035 | 2.0595
19.5 | 0.4654 | 0.22228 | -0.039 | 2.0938
20 | 0.509 | 0.23318 | -0.0419 | 2.1829

## 3. Re 50k Mach 0.10 (1)
BIGFOIL.COM POLAR EXPORT
e862
EPPLER 862 STRUT |  |  |  | Cl Max: | 2.116 | at alpha= | 20 | deg
JavaFoil+Calcfoil stall+Eppler ext transition |  |  |  | L/D Max: | 16.025 | at alpha= | 12.5 | deg
Re: | 50000 |  |  | Cd Min: | 0.04777 | at alpha= | 0 | deg
Mach: | 0.1 |  |  | Cl=0 at alpha= | 0 | deg
|  |  |  | @ Cl=0.1, Cd= | 0.048253
|  |  |  | @ Cl=0.4, Cd= | 0.051092
|  |  |  | @ Cl=0.6, Cd= | 0.054784
alpha (deg) | Cl | Cd | Cm | Cl/Cd
-20 | -2.116 | 0.16158 | 0.024 | -13.097
-19.5 | -2.081 | 0.15566 | 0.024 | -13.37
-19 | -2.043 | 0.14927 | 0.023 | -13.687
-18.5 | -2.003 | 0.14299 | 0.023 | -14.012
-18 | -1.964 | 0.1373 | 0.022 | -14.303
-17.5 | -1.922 | 0.13259 | 0.022 | -14.499
-17 | -1.88 | 0.12697 | 0.021 | -14.804
-16.5 | -1.835 | 0.12215 | 0.021 | -15.023
-16 | -1.789 | 0.11757 | 0.02 | -15.219
-15.5 | -1.742 | 0.1128 | 0.02 | -15.447
-15 | -1.694 | 0.1085 | 0.019 | -15.616
-14.5 | -1.645 | 0.10437 | 0.019 | -15.763
-14 | -1.594 | 0.10056 | 0.018 | -15.851
-13.5 | -1.543 | 0.09676 | 0.017 | -15.949
-13 | -1.492 | 0.09323 | 0.017 | -16.008
-12.5 | -1.44 | 0.08989 | 0.016 | -16.025
-12 | -1.387 | 0.08658 | 0.016 | -16.024
-11.5 | -1.334 | 0.08359 | 0.015 | -15.956
-11 | -1.279 | 0.08073 | 0.014 | -15.841
-10.5 | -1.225 | 0.07764 | 0.014 | -15.773
-10 | -1.17 | 0.07485 | 0.013 | -15.635
-9.5 | -1.115 | 0.07239 | 0.013 | -15.407
-9 | -1.06 | 0.06939 | 0.012 | -15.269
-8.5 | -1.003 | 0.06629 | 0.011 | -15.134
-8 | -0.947 | 0.0651 | 0.01 | -14.54
-7.5 | -0.89 | 0.06301 | 0.009 | -14.12
-7 | -0.832 | 0.06111 | 0.009 | -13.611
-6.5 | -0.774 | 0.05945 | 0.008 | -13.013
-6 | -0.716 | 0.0577 | 0.007 | -12.405
-5.5 | -0.658 | 0.0562 | 0.007 | -11.703
-5 | -0.599 | 0.05476 | 0.006 | -10.945
-4.5 | -0.54 | 0.05351 | 0.005 | -10.099
-4 | -0.481 | 0.05235 | 0.005 | -9.193
-3.5 | -0.422 | 0.0514 | 0.004 | -8.209
-3 | -0.362 | 0.05056 | 0.004 | -7.163
-2.5 | -0.302 | 0.04984 | 0.003 | -6.065
-2 | -0.242 | 0.04924 | 0.002 | -4.917
-1.5 | -0.182 | 0.04881 | 0.002 | -3.723
-1 | -0.121 | 0.04839 | 0.001 | -2.507
-0.5 | -0.061 | 0.048 | 0.001 | -1.267
0 | 0 | 0.04777 | 0 | 0
0.5 | 0.061 | 0.048 | -0.001 | 1.267
1 | 0.121 | 0.04839 | -0.001 | 2.507
1.5 | 0.182 | 0.04881 | -0.002 | 3.723
2 | 0.242 | 0.04924 | -0.002 | 4.917
2.5 | 0.302 | 0.04984 | -0.003 | 6.065
3 | 0.362 | 0.05056 | -0.004 | 7.163
3.5 | 0.422 | 0.0514 | -0.004 | 8.209
4 | 0.481 | 0.05235 | -0.005 | 9.193
4.5 | 0.54 | 0.05351 | -0.005 | 10.099
5 | 0.599 | 0.05476 | -0.006 | 10.945
5.5 | 0.658 | 0.0562 | -0.007 | 11.703
6 | 0.716 | 0.0577 | -0.007 | 12.405
6.5 | 0.774 | 0.05945 | -0.008 | 13.013
7 | 0.832 | 0.06111 | -0.009 | 13.611
7.5 | 0.89 | 0.06301 | -0.009 | 14.12
8 | 0.947 | 0.0651 | -0.01 | 14.54
8.5 | 1.003 | 0.06629 | -0.011 | 15.134
9 | 1.06 | 0.06939 | -0.012 | 15.269
9.5 | 1.115 | 0.07239 | -0.013 | 15.407
10 | 1.17 | 0.07485 | -0.013 | 15.635
10.5 | 1.225 | 0.07764 | -0.014 | 15.773
11 | 1.279 | 0.08073 | -0.014 | 15.841
11.5 | 1.334 | 0.08359 | -0.015 | 15.956
12 | 1.387 | 0.08658 | -0.016 | 16.024
12.5 | 1.44 | 0.08989 | -0.016 | 16.025
13 | 1.492 | 0.09323 | -0.017 | 16.008
13.5 | 1.543 | 0.09676 | -0.017 | 15.949
14 | 1.594 | 0.10056 | -0.018 | 15.851
14.5 | 1.645 | 0.10437 | -0.019 | 15.763
15 | 1.694 | 0.1085 | -0.019 | 15.616
15.5 | 1.742 | 0.1128 | -0.02 | 15.447
16 | 1.789 | 0.11757 | -0.02 | 15.219
16.5 | 1.835 | 0.12215 | -0.021 | 15.023
17 | 1.88 | 0.12697 | -0.021 | 14.804
17.5 | 1.922 | 0.13259 | -0.022 | 14.499
18 | 1.964 | 0.1373 | -0.022 | 14.303
18.5 | 2.003 | 0.14299 | -0.023 | 14.012
19 | 2.043 | 0.14927 | -0.023 | 13.687
19.5 | 2.081 | 0.15566 | -0.024 | 13.37
20 | 2.116 | 0.16158 | -0.024 | 13.097

## 4. Re 50k Mach 0.10 (2)
BIGFOIL.COM POLAR EXPORT
e862
EPPLER 862 STRUT |  |  |  | Cl Max: | 0.5065 | at alpha= | 20 | deg
XFOIL ncrit=9 |  |  |  | L/D Max: | 2.1709 | at alpha= | 20 | deg
Re: | 50000 |  |  | Cd Min: | 0.23331 | at alpha= | 20 | deg
Mach: | 0.1 |  |  | Cl=0 at alpha= | 11.1401 | deg
|  |  |  | @ Cl=0.1, Cd= | 0.16783
|  |  |  | @ Cl=0.4, Cd= | 0.21158
|  |  |  | @ Cl=0.6, Cd= | 0.23331
alpha (deg) | Cl | Cd | Cm | Cl/Cd
-20 | -0.5039 | 0.23256 | 0.0415 | -2.1668
-19.5 | -0.4628 | 0.22236 | 0.0385 | -2.0813
-19 | -0.4537 | 0.22226 | 0.0345 | -2.0413
-18.5 | -0.4163 | 0.21341 | 0.0313 | -1.9507
-18 | -0.401 | 0.21181 | 0.0277 | -1.8932
-17.5 | -0.3687 | 0.20452 | 0.0242 | -1.8028
-17 | -0.346 | 0.20139 | 0.0207 | -1.7181
-16.5 | -0.3196 | 0.19572 | 0.0169 | -1.6329
-16 | -0.2885 | 0.19113 | 0.0131 | -1.5094
-15.5 | -0.2667 | 0.18691 | 0.0085 | -1.4269
-15 | -0.2234 | 0.18088 | 0.0026 | -1.2351
-14.5 | -0.1951 | 0.17709 | -0.0062 | -1.1017
-14 | -0.1292 | 0.17171 | -0.0192 | -0.75243
-13.5 | -0.1122 | 0.16966 | -0.0229 | -0.66132
-13 | -0.0757 | 0.16453 | -0.0235 | -0.4601
-12 | -0.0305 | 0.15771 | -0.026 | -0.19339
-11.5 | -0.0473 | 0.16173 | -0.0266 | -0.29246
-11 | 0.0207 | 0.1509 | -0.0308 | 0.13718
-10.5 | 0.0345 | 0.15015 | -0.0314 | 0.22977
-10 | 0.071 | 0.14491 | -0.0355 | 0.48996
-9.5 | 0.1039 | 0.14174 | -0.0369 | 0.73303
-9 | 0.1192 | 0.13985 | -0.0393 | 0.85234
-8.5 | 0.1664 | 0.13563 | -0.0432 | 1.2269
-8 | 0.1661 | 0.1356 | -0.0422 | 1.2249
-7.5 | 0.2242 | 0.13096 | -0.0484 | 1.712
-7 | 0.2214 | 0.13232 | -0.0488 | 1.6732
-6.5 | -0.2876 | 0.17743 | 0.0178 | -1.6209
-5.5 | -0.2062 | 0.174 | 0.0033 | -1.1851
-5 | -0.2102 | 0.17578 | 0.002 | -1.1958
-4.5 | -0.121 | 0.17135 | -0.0092 | -0.70616
-4 | -0.1325 | 0.1725 | -0.0069 | -0.76812
-3.5 | -0.0585 | 0.16989 | -0.0148 | -0.34434
-3 | -0.0778 | 0.17016 | -0.0097 | -0.45722
-2.5 | -0.0296 | 0.16801 | -0.0128 | -0.17618
-2 | -0.0556 | 0.16823 | -0.006 | -0.3305
-1.5 | -0.0214 | 0.16685 | -0.007 | -0.12826
0 | 0 | 0.16638 | 0 | 0
0.5 | 0.0428 | 0.16963 | -0.0029 | 0.25231
1.5 | 0.0215 | 0.16684 | 0.007 | 0.12887
2 | 0.0556 | 0.16819 | 0.006 | 0.33058
2.5 | 0.03 | 0.16797 | 0.0128 | 0.1786
3 | 0.0299 | 0.18108 | 0.0144 | 0.16512
3.5 | 0.03 | 0.17889 | 0.0151 | 0.1677
4 | 0.0716 | 0.18186 | 0.0131 | 0.39371
4.5 | 0.0317 | 0.18112 | 0.0203 | 0.17502
5.5 | 0.207 | 0.174 | -0.0034 | 1.1897
6.5 | 0.2875 | 0.17738 | -0.0178 | 1.6208
7 | -0.2208 | 0.13228 | 0.0486 | -1.6692
7.5 | -0.2231 | 0.13096 | 0.0482 | -1.7036
8 | -0.1652 | 0.13558 | 0.042 | -1.2185
8.5 | -0.1651 | 0.13566 | 0.0429 | -1.217
9 | -0.1179 | 0.13986 | 0.039 | -0.84299
9.5 | -0.1024 | 0.1418 | 0.0367 | -0.72214
10 | -0.0695 | 0.14496 | 0.0352 | -0.47944
10.5 | -0.0324 | 0.1503 | 0.0311 | -0.21557
11 | -0.019 | 0.15099 | 0.0305 | -0.12584
11.5 | 0.0488 | 0.16177 | 0.0263 | 0.30166
12 | 0.0324 | 0.15783 | 0.0256 | 0.20528
13 | 0.0776 | 0.16469 | 0.0231 | 0.47119
13.5 | 0.1141 | 0.1698 | 0.0225 | 0.67197
14 | 0.1317 | 0.17191 | 0.0187 | 0.7661
14.5 | 0.1974 | 0.17735 | 0.0057 | 1.1131
15 | 0.2257 | 0.18118 | -0.003 | 1.2457
15.5 | 0.2689 | 0.18723 | -0.009 | 1.4362
16 | 0.2908 | 0.19151 | -0.0136 | 1.5185
16.5 | 0.3218 | 0.19611 | -0.0174 | 1.6409
17 | 0.3483 | 0.20182 | -0.0212 | 1.7258
17.5 | 0.3711 | 0.20502 | -0.0247 | 1.8101
18 | 0.4035 | 0.21237 | -0.0282 | 1.9
18.5 | 0.4188 | 0.21402 | -0.0318 | 1.9568
19 | 0.4561 | 0.22288 | -0.0351 | 2.0464
19.5 | 0.4655 | 0.22311 | -0.0391 | 2.0864
20 | 0.5065 | 0.23331 | -0.0421 | 2.1709

## 5. Re 50k Mach 0.25 (1)
BIGFOIL.COM POLAR EXPORT
e862
EPPLER 862 STRUT |  |  |  | Cl Max: | 2.111 | at alpha= | 20 | deg
JavaFoil+Calcfoil stall+Eppler ext transition |  |  |  | L/D Max: | 15.51 | at alpha= | 11.5 | deg
Re: | 50000 |  |  | Cd Min: | 0.04898 | at alpha= | 0 | deg
Mach: | 0.25 |  |  | Cl=0 at alpha= | 0 | deg
|  |  |  | @ Cl=0.1, Cd= | 0.049481
|  |  |  | @ Cl=0.4, Cd= | 0.052346
|  |  |  | @ Cl=0.6, Cd= | 0.056063
alpha (deg) | Cl | Cd | Cm | Cl/Cd
-20 | -2.111 | 0.17978 | 0.025 | -11.743
-19.5 | -2.082 | 0.17138 | 0.024 | -12.147
-19 | -2.049 | 0.16388 | 0.024 | -12.503
-18.5 | -2.014 | 0.15681 | 0.023 | -12.841
-18 | -1.977 | 0.15013 | 0.023 | -13.166
-17.5 | -1.938 | 0.14384 | 0.022 | -13.475
-17 | -1.899 | 0.13764 | 0.022 | -13.798
-16.5 | -1.857 | 0.13223 | 0.021 | -14.042
-16 | -1.813 | 0.12641 | 0.021 | -14.34
-15.5 | -1.767 | 0.12146 | 0.02 | -14.552
-15 | -1.72 | 0.11603 | 0.02 | -14.828
-14.5 | -1.673 | 0.11146 | 0.019 | -15.01
-14 | -1.623 | 0.1069 | 0.019 | -15.181
-13.5 | -1.572 | 0.1028 | 0.018 | -15.289
-13 | -1.52 | 0.09888 | 0.017 | -15.378
-12.5 | -1.468 | 0.09491 | 0.017 | -15.472
-12 | -1.416 | 0.09131 | 0.016 | -15.507
-11.5 | -1.362 | 0.0878 | 0.015 | -15.51
-11 | -1.307 | 0.08471 | 0.015 | -15.425
-10.5 | -1.251 | 0.08163 | 0.014 | -15.323
-10 | -1.196 | 0.07831 | 0.014 | -15.271
-9.5 | -1.14 | 0.07567 | 0.013 | -15.069
-9 | -1.084 | 0.07208 | 0.012 | -15.037
-8.5 | -1.027 | 0.07014 | 0.011 | -14.635
-8 | -0.969 | 0.06749 | 0.01 | -14.361
-7.5 | -0.911 | 0.06533 | 0.01 | -13.942
-7 | -0.852 | 0.06319 | 0.009 | -13.485
-6.5 | -0.793 | 0.06135 | 0.008 | -12.924
-6 | -0.733 | 0.05966 | 0.007 | -12.291
-5.5 | -0.674 | 0.05788 | 0.007 | -11.641
-5 | -0.614 | 0.05638 | 0.006 | -10.894
-4.5 | -0.554 | 0.05502 | 0.006 | -10.065
-4 | -0.493 | 0.05386 | 0.005 | -9.16
-3.5 | -0.433 | 0.05282 | 0.004 | -8.188
-3 | -0.371 | 0.05193 | 0.004 | -7.151
-2.5 | -0.31 | 0.0511 | 0.003 | -6.065
-2 | -0.248 | 0.05045 | 0.002 | -4.923
-1.5 | -0.186 | 0.05003 | 0.002 | -3.726
-1 | -0.124 | 0.04964 | 0.001 | -2.506
-0.5 | -0.062 | 0.04923 | 0.001 | -1.267
0 | 0 | 0.04898 | 0 | 0
0.5 | 0.062 | 0.04923 | -0.001 | 1.267
1 | 0.124 | 0.04964 | -0.001 | 2.506
1.5 | 0.186 | 0.05003 | -0.002 | 3.726
2 | 0.248 | 0.05045 | -0.002 | 4.923
2.5 | 0.31 | 0.0511 | -0.003 | 6.065
3 | 0.371 | 0.05193 | -0.004 | 7.151
3.5 | 0.433 | 0.05282 | -0.004 | 8.188
4 | 0.493 | 0.05386 | -0.005 | 9.16
4.5 | 0.554 | 0.05502 | -0.006 | 10.065
5 | 0.614 | 0.05638 | -0.006 | 10.894
5.5 | 0.674 | 0.05788 | -0.007 | 11.641
6 | 0.733 | 0.05966 | -0.007 | 12.291
6.5 | 0.793 | 0.06135 | -0.008 | 12.924
7 | 0.852 | 0.06319 | -0.009 | 13.485
7.5 | 0.911 | 0.06533 | -0.01 | 13.942
8 | 0.969 | 0.06749 | -0.01 | 14.361
8.5 | 1.027 | 0.07014 | -0.011 | 14.635
9 | 1.084 | 0.07208 | -0.012 | 15.037
9.5 | 1.14 | 0.07567 | -0.013 | 15.069
10 | 1.196 | 0.07831 | -0.014 | 15.271
10.5 | 1.251 | 0.08163 | -0.014 | 15.323
11 | 1.307 | 0.08471 | -0.015 | 15.425
11.5 | 1.362 | 0.0878 | -0.015 | 15.51
12 | 1.416 | 0.09131 | -0.016 | 15.507
12.5 | 1.468 | 0.09491 | -0.017 | 15.472
13 | 1.52 | 0.09888 | -0.017 | 15.378
13.5 | 1.572 | 0.1028 | -0.018 | 15.289
14 | 1.623 | 0.1069 | -0.019 | 15.181
14.5 | 1.673 | 0.11146 | -0.019 | 15.01
15 | 1.72 | 0.11603 | -0.02 | 14.828
15.5 | 1.767 | 0.12146 | -0.02 | 14.552
16 | 1.813 | 0.12641 | -0.021 | 14.34
16.5 | 1.857 | 0.13235 | -0.021 | 14.03
17 | 1.899 | 0.13764 | -0.022 | 13.798
17.5 | 1.938 | 0.14384 | -0.022 | 13.475
18 | 1.977 | 0.15013 | -0.023 | 13.166
18.5 | 2.014 | 0.15681 | -0.023 | 12.841
19 | 2.049 | 0.16388 | -0.024 | 12.503
19.5 | 2.082 | 0.17199 | -0.024 | 12.106
20 | 2.111 | 0.17978 | -0.025 | 11.743

## 6. Re 50k Mach 0.25 (2)
BIGFOIL.COM POLAR EXPORT
e862
EPPLER 862 STRUT |  |  |  | Cl Max: | 0.4991 | at alpha= | 20 | deg
XFOIL ncrit=9 |  |  |  | L/D Max: | 2.1159 | at alpha= | 20 | deg
Re: | 50000 |  |  | Cd Min: | 0.23588 | at alpha= | 20 | deg
Mach: | 0.25 |  |  | Cl=0 at alpha= | 11.4873 | deg
|  |  |  | @ Cl=0.1, Cd= | 0.17326
|  |  |  | @ Cl=0.4, Cd= | 0.21573
|  |  |  | @ Cl=0.6, Cd= | 0.23588
alpha (deg) | Cl | Cd | Cm | Cl/Cd
-20 | -0.4963 | 0.23511 | 0.0425 | -2.1109
-19.5 | -0.4637 | 0.22717 | 0.0389 | -2.0412
-19 | -0.4445 | 0.2246 | 0.035 | -1.9791
-18.5 | -0.415 | 0.21781 | 0.0313 | -1.9053
-18 | -0.3906 | 0.21411 | 0.0275 | -1.8243
-17.5 | -0.3652 | 0.20861 | 0.0236 | -1.7506
-17 | -0.3346 | 0.20377 | 0.0198 | -1.642
-16.5 | -0.3135 | 0.19958 | 0.0155 | -1.5708
-16 | -0.2746 | 0.19346 | 0.011 | -1.4194
-15.5 | -0.2547 | 0.19038 | 0.0052 | -1.3379
-15 | -0.1987 | 0.18255 | -0.0037 | -1.0885
-14.5 | -0.1684 | 0.18052 | -0.015 | -0.93286
-14 | -0.1078 | 0.1745 | -0.0226 | -0.61777
-13.5 | -0.1103 | 0.17506 | -0.023 | -0.63007
-13 | -0.0631 | 0.16755 | -0.0247 | -0.3766
-12.5 | -0.0791 | 0.17184 | -0.0249 | -0.46031
-12 | -0.0131 | 0.1605 | -0.029 | -0.08162
-11.5 | 0.0012 | 0.15997 | -0.031 | 0.0075014
-11 | 0.0359 | 0.1542 | -0.0332 | 0.23281
-10.5 | 0.0735 | 0.15067 | -0.0371 | 0.48782
-10 | 0.0868 | 0.14866 | -0.0384 | 0.58388
-9.5 | 0.1342 | 0.14402 | -0.0424 | 0.93182
-9 | 0.138 | 0.14417 | -0.044 | 0.9572
-8.5 | 0.1882 | 0.13872 | -0.0458 | 1.3567
-7.5 | 0.2502 | 0.13454 | -0.0537 | 1.8597
-6.5 | -0.2883 | 0.18269 | 0.017 | -1.5781
-5.5 | -0.1881 | 0.17925 | -0.0012 | -1.0494
-5 | -0.2048 | 0.18413 | -0.0003 | -1.1123
-3.5 | -0.0766 | 0.17391 | -0.0115 | -0.44046
-2.5 | -0.0424 | 0.17324 | -0.0108 | -0.24475
-2 | -0.0573 | 0.17604 | -0.0062 | -0.32549
-1.5 | -0.0095 | 0.1723 | -0.009 | -0.055136
-1 | -0.0533 | 0.17394 | 0.0007 | -0.30643
-0.5 | 0.0441 | 0.17514 | -0.0104 | 0.2518
0 | 0 | 0.18125 | 0 | 0
0.5 | 0.0078 | 0.18132 | 0.0019 | 0.043018
1.5 | 0.0096 | 0.17228 | 0.009 | 0.055723
2 | 0.0572 | 0.17598 | 0.0062 | 0.32504
2.5 | 0.0407 | 0.17331 | 0.0112 | 0.23484
3.5 | 0.0767 | 0.17387 | 0.0115 | 0.44113
4 | 0.1553 | 0.18109 | 0.0039 | 0.85758
4.5 | 0.1234 | 0.1759 | 0.009 | 0.70153
5 | 0.207 | 0.18414 | 0 | 1.1241
5.5 | 0.1889 | 0.17917 | 0.001 | 1.0543
7.5 | -0.2493 | 0.13454 | 0.0536 | -1.853
8.5 | -0.1871 | 0.13874 | 0.0456 | -1.3486
9 | -0.137 | 0.14417 | 0.0438 | -0.95027
9.5 | -0.1327 | 0.14407 | 0.0421 | -0.92108
10 | -0.0855 | 0.14869 | 0.0382 | -0.57502
10.5 | -0.0718 | 0.15076 | 0.0368 | -0.47625
11 | -0.0344 | 0.15427 | 0.0329 | -0.22299
11.5 | 0.0009 | 0.16013 | 0.0306 | 0.0056204
12 | 0.0148 | 0.16062 | 0.0287 | 0.092143
12.5 | 0.0807 | 0.17192 | 0.0246 | 0.4694
13 | 0.0651 | 0.16771 | 0.0243 | 0.38817
13.5 | 0.1121 | 0.17519 | 0.0226 | 0.63988
14 | 0.1098 | 0.17469 | 0.0223 | 0.62854
14.5 | 0.171 | 0.18063 | 0.0144 | 0.94669
15 | 0.2011 | 0.18285 | 0.0032 | 1.0998
15.5 | 0.2569 | 0.1907 | -0.0057 | 1.3471
16 | 0.2769 | 0.19383 | -0.0114 | 1.4286
16.5 | 0.3157 | 0.19996 | -0.016 | 1.5788
17 | 0.3369 | 0.2042 | -0.0203 | 1.6499
17.5 | 0.3677 | 0.20911 | -0.0241 | 1.7584
18 | 0.3931 | 0.21467 | -0.028 | 1.8312
18.5 | 0.4176 | 0.21842 | -0.0318 | 1.9119
19 | 0.447 | 0.22524 | -0.0355 | 1.9845
19.5 | 0.4665 | 0.22792 | -0.0395 | 2.0468
20 | 0.4991 | 0.23588 | -0.0431 | 2.1159

## 7. Re 50k Mach 0.50 (1)
BIGFOIL.COM POLAR EXPORT
e862
EPPLER 862 STRUT |  |  |  | Cl Max: | 1.662 | at alpha= | 15 | deg
JavaFoil+Calcfoil stall+Eppler ext transition |  |  |  | L/D Max: | 12.93 | at alpha= | 9 | deg
Re: | 50000 |  |  | Cd Min: | 0.05497 | at alpha= | 0 | deg
Mach: | 0.5 |  |  | Cl=0 at alpha= | 0 | deg
|  |  |  | @ Cl=0.1, Cd= | 0.0552
|  |  |  | @ Cl=0.4, Cd= | 0.058691
|  |  |  | @ Cl=0.6, Cd= | 0.063158
alpha (deg) | Cl | Cd | Cm | Cl/Cd
-20 | -1.263 | 0.60752 | 0.024 | -2.079
-19.5 | -1.233 | 0.59499 | 0.023 | -2.072
-19 | -1.2 | 0.57693 | 0.022 | -2.079
-18.5 | -1.164 | 0.5668 | 0.021 | -2.054
-18 | -1.134 | 0.52907 | 0.021 | -2.143
-17.5 | -1.097 | 0.4855 | 0.019 | -2.259
-17 | -1.061 | 0.40633 | 0.018 | -2.612
-16.5 | -1.52 | 0.28366 | 0.021 | -5.36
-16 | -1.614 | 0.24354 | 0.022 | -6.628
-15.5 | -1.65 | 0.21747 | 0.021 | -7.587
-15 | -1.662 | 0.19771 | 0.021 | -8.405
-14.5 | -1.653 | 0.18023 | 0.021 | -9.174
-14 | -1.635 | 0.16669 | 0.02 | -9.808
-13.5 | -1.608 | 0.15458 | 0.02 | -10.405
-13 | -1.575 | 0.14417 | 0.019 | -10.927
-12.5 | -1.537 | 0.13429 | 0.018 | -11.444
-12 | -1.495 | 0.12679 | 0.018 | -11.788
-11.5 | -1.447 | 0.11888 | 0.017 | -12.169
-11 | -1.396 | 0.1129 | 0.016 | -12.366
-10.5 | -1.344 | 0.10588 | 0.015 | -12.698
-10 | -1.29 | 0.10048 | 0.015 | -12.84
-9.5 | -1.234 | 0.09548 | 0.013 | -12.925
-9 | -1.175 | 0.09097 | 0.013 | -12.92
-8.5 | -1.116 | 0.08682 | 0.012 | -12.85
-8 | -1.056 | 0.08277 | 0.011 | -12.762
-7.5 | -0.995 | 0.07924 | 0.01 | -12.562
-7 | -0.934 | 0.07583 | 0.009 | -12.317
-6.5 | -0.871 | 0.07282 | 0.009 | -11.957
-6 | -0.807 | 0.07002 | 0.008 | -11.523
-5.5 | -0.742 | 0.06741 | 0.007 | -11.01
-5 | -0.677 | 0.06531 | 0.007 | -10.358
-4.5 | -0.611 | 0.06344 | 0.006 | -9.627
-4 | -0.544 | 0.0617 | 0.005 | -8.824
-3.5 | -0.478 | 0.0602 | 0.005 | -7.94
-3 | -0.411 | 0.05889 | 0.004 | -6.974
-2.5 | -0.343 | 0.05766 | 0.003 | -5.952
-2 | -0.275 | 0.05674 | 0.003 | -4.85
-1.5 | -0.207 | 0.05601 | 0.002 | -3.692
-1 | -0.138 | 0.05544 | 0.001 | -2.491
-0.5 | -0.069 | 0.05502 | 0.001 | -1.257
0 | 0 | 0.05497 | 0 | 0
0.5 | 0.069 | 0.05502 | -0.001 | 1.257
1 | 0.138 | 0.05542 | -0.001 | 2.492
1.5 | 0.207 | 0.05596 | -0.002 | 3.696
2 | 0.275 | 0.05675 | -0.003 | 4.849
2.5 | 0.343 | 0.05766 | -0.003 | 5.952
3 | 0.411 | 0.05889 | -0.004 | 6.974
3.5 | 0.478 | 0.06018 | -0.005 | 7.939
4 | 0.545 | 0.06175 | -0.005 | 8.819
4.5 | 0.611 | 0.06344 | -0.006 | 9.623
5 | 0.677 | 0.06554 | -0.007 | 10.323
5.5 | 0.742 | 0.06741 | -0.007 | 11.01
6 | 0.807 | 0.07002 | -0.008 | 11.523
6.5 | 0.871 | 0.07274 | -0.009 | 11.969
7 | 0.934 | 0.07574 | -0.009 | 12.332
7.5 | 0.995 | 0.07894 | -0.01 | 12.61
8 | 1.056 | 0.08275 | -0.011 | 12.767
8.5 | 1.116 | 0.08676 | -0.012 | 12.862
9 | 1.175 | 0.0909 | -0.013 | 12.93
9.5 | 1.234 | 0.0955 | -0.013 | 12.923
10 | 1.29 | 0.10052 | -0.015 | 12.835
10.5 | 1.344 | 0.106 | -0.015 | 12.684
11 | 1.396 | 0.1129 | -0.016 | 12.366
11.5 | 1.447 | 0.11902 | -0.017 | 12.155
12 | 1.494 | 0.12656 | -0.018 | 11.808
12.5 | 1.537 | 0.13467 | -0.018 | 11.412
13 | 1.575 | 0.14444 | -0.019 | 10.905
13.5 | 1.608 | 0.1545 | -0.02 | 10.41
14 | 1.635 | 0.16642 | -0.02 | 9.824
14.5 | 1.653 | 0.18063 | -0.021 | 9.154
15 | 1.662 | 0.19687 | -0.021 | 8.441
15.5 | 1.65 | 0.21768 | -0.021 | 7.58
16 | 1.614 | 0.24391 | -0.022 | 6.615
16.5 | 1.52 | 0.28404 | -0.021 | 5.353
17 | 1.061 | 0.39578 | -0.018 | 2.682
17.5 | 1.097 | 0.48573 | -0.019 | 2.258
18 | 1.134 | 0.52755 | -0.021 | 2.149
18.5 | 1.164 | 0.56674 | -0.021 | 2.054
19 | 1.2 | 0.57704 | -0.022 | 2.079
19.5 | 1.233 | 0.59795 | -0.023 | 2.061
20 | 1.263 | 0.60383 | -0.024 | 2.092

## 8. Re 50k Mach 0.50 (2)
BIGFOIL.COM POLAR EXPORT
e862
EPPLER 862 STRUT |  |  |  | Cl Max: | 0.5034 | at alpha= | 20 | deg
XFOIL ncrit=9 |  |  |  | L/D Max: | 2.1834 | at alpha= | -7 | deg
Re: | 50000 |  |  | Cd Min: | 0.26235 | at alpha= | 20 | deg
Mach: | 0.5 |  |  | Cl=0 at alpha= | 12.9786 | deg
|  |  |  | @ Cl=0.1, Cd= | 0.19791
|  |  |  | @ Cl=0.4, Cd= | 0.23985
|  |  |  | @ Cl=0.6, Cd= | 0.26235
alpha (deg) | Cl | Cd | Cm | Cl/Cd
-20 | -0.5004 | 0.26174 | 0.0463 | -1.9118
-19.5 | -0.4705 | 0.25425 | 0.0412 | -1.8505
-19 | -0.437 | 0.24765 | 0.0363 | -1.7646
-18.5 | -0.4106 | 0.24202 | 0.0309 | -1.6966
-18 | -0.3705 | 0.23407 | 0.0257 | -1.5829
-17.5 | -0.3465 | 0.23027 | 0.0194 | -1.5048
-17 | -0.2956 | 0.22056 | 0.0124 | -1.3402
-16.5 | -0.2678 | 0.21802 | 0.0031 | -1.2283
-16 | -0.1961 | 0.20614 | -0.0103 | -0.9513
-15.5 | -0.1643 | 0.20764 | -0.0207 | -0.79127
-15 | -0.1178 | 0.19885 | -0.0228 | -0.59241
-14.5 | -0.1126 | 0.2007 | -0.0251 | -0.56104
-14 | -0.0614 | 0.19038 | -0.0285 | -0.32251
-13.5 | -0.0384 | 0.18866 | -0.0315 | -0.20354
-13 | 0.0003 | 0.18249 | -0.0366 | 0.0016439
-12.5 | 0.0378 | 0.17814 | -0.0397 | 0.21219
-12 | 0.0574 | 0.17662 | -0.0442 | 0.32499
-11.5 | 0.1071 | 0.1701 | -0.0475 | 0.62963
-11 | 0.1069 | 0.17375 | -0.051 | 0.61525
-10.5 | 0.1726 | 0.16369 | -0.0552 | 1.0544
-10 | 0.1849 | 0.16548 | -0.0586 | 1.1174
-9.5 | 0.2338 | 0.15953 | -0.0643 | 1.4656
-9 | 0.2614 | 0.15811 | -0.0654 | 1.6533
-8.5 | 0.2751 | 0.15838 | -0.0686 | 1.737
-8 | 0.3115 | 0.15682 | -0.0727 | 1.9864
-7.5 | 0.285 | 0.16284 | -0.07 | 1.7502
-7 | 0.3426 | 0.15691 | -0.0724 | 2.1834
-6.5 | -0.1913 | 0.20872 | -0.0075 | -0.91654
-6 | -0.1336 | 0.20234 | -0.0132 | -0.66027
-4.5 | -0.0947 | 0.20399 | -0.0158 | -0.46424
-4 | -0.0488 | 0.19878 | -0.0191 | -0.2455
-3.5 | -0.0501 | 0.19933 | -0.0157 | -0.25134
-3 | -0.0413 | 0.19718 | -0.0139 | -0.20945
-2.5 | -0.0312 | 0.19682 | -0.0117 | -0.15852
-2 | 0.0092 | 0.19911 | -0.0156 | 0.046206
-1.5 | -0.0075 | 0.19749 | -0.0089 | -0.037977
-1 | -0.0236 | 0.19621 | -0.0035 | -0.12028
-0.5 | -0.0152 | 0.20141 | -0.0012 | -0.075468
0 | 0 | 0.19574 | 0 | 0
0.5 | 0.0153 | 0.20141 | 0.0012 | 0.075964
1 | 0.0235 | 0.19619 | 0.0035 | 0.11978
1.5 | 0.0079 | 0.19748 | 0.0088 | 0.040004
2 | -0.0091 | 0.19906 | 0.0156 | -0.045715
2.5 | 0.0313 | 0.19681 | 0.0117 | 0.15904
3 | 0.0415 | 0.19713 | 0.0139 | 0.21052
4.5 | 0.0958 | 0.20392 | 0.0157 | 0.46979
6 | 0.1345 | 0.20222 | 0.013 | 0.66512
6.5 | 0.1906 | 0.2086 | 0.0076 | 0.91371
7 | -0.3423 | 0.15685 | 0.0723 | -2.1823
7.5 | -0.285 | 0.1627 | 0.07 | -1.7517
8 | -0.3109 | 0.15679 | 0.0725 | -1.9829
8.5 | -0.2745 | 0.15832 | 0.0684 | -1.7338
9 | -0.2603 | 0.15815 | 0.0653 | -1.6459
9.5 | -0.2327 | 0.15954 | 0.0641 | -1.4586
10 | -0.1832 | 0.16557 | 0.0583 | -1.1065
10.5 | -0.1712 | 0.16373 | 0.055 | -1.0456
11 | -0.1055 | 0.17377 | 0.0507 | -0.60712
11.5 | -0.1053 | 0.17019 | 0.0471 | -0.61872
12 | -0.0558 | 0.17669 | 0.0439 | -0.31581
12.5 | -0.0358 | 0.17828 | 0.0392 | -0.20081
13 | 0.0016 | 0.18263 | 0.0362 | 0.0087609
13.5 | 0.0405 | 0.18884 | 0.0311 | 0.21447
14 | 0.0636 | 0.19057 | 0.028 | 0.33374
14.5 | 0.1148 | 0.2009 | 0.0246 | 0.57143
15 | 0.1202 | 0.19908 | 0.0223 | 0.60378
15.5 | 0.1666 | 0.20784 | 0.0202 | 0.80158
16 | 0.1989 | 0.20646 | 0.0096 | 0.96338
16.5 | 0.2705 | 0.21837 | -0.0037 | 1.2387
17 | 0.2983 | 0.22095 | -0.013 | 1.3501
17.5 | 0.3493 | 0.23071 | -0.02 | 1.514
18 | 0.3732 | 0.23453 | -0.0263 | 1.5913
18.5 | 0.4135 | 0.24253 | -0.0315 | 1.7049
19 | 0.4399 | 0.2482 | -0.037 | 1.7724
19.5 | 0.4736 | 0.25487 | -0.0419 | 1.8582
20 | 0.5034 | 0.26235 | -0.047 | 1.9188

## 9. Re 100k Mach 0.00 (1)
BIGFOIL.COM POLAR EXPORT
e862
EPPLER 862 STRUT |  |  |  | Cl Max: | 2.138 | at alpha= | 20 | deg
JavaFoil+Calcfoil stall+Eppler ext transition |  |  |  | L/D Max: | 19.999 | at alpha= | 12.5 | deg
Re: | 100000 |  |  | Cd Min: | 0.03842 | at alpha= | 0 | deg
Mach: | 0 |  |  | Cl=0 at alpha= | 0 | deg
|  |  |  | @ Cl=0.1, Cd= | 0.039162
|  |  |  | @ Cl=0.4, Cd= | 0.041756
|  |  |  | @ Cl=0.6, Cd= | 0.044957
alpha (deg) | Cl | Cd | Cm | Cl/Cd
-20 | -2.138 | 0.12998 | 0.025 | -16.45
-19.5 | -2.102 | 0.12487 | 0.025 | -16.833
-19 | -2.063 | 0.11999 | 0.024 | -17.193
-18.5 | -2.023 | 0.11498 | 0.024 | -17.595
-18 | -1.982 | 0.11062 | 0.023 | -17.918
-17.5 | -1.94 | 0.10642 | 0.022 | -18.229
-17 | -1.896 | 0.10251 | 0.022 | -18.499
-16.5 | -1.851 | 0.0985 | 0.021 | -18.79
-16 | -1.804 | 0.0944 | 0.021 | -19.112
-15.5 | -1.757 | 0.09089 | 0.02 | -19.33
-15 | -1.708 | 0.08727 | 0.02 | -19.572
-14.5 | -1.659 | 0.08417 | 0.019 | -19.706
-14 | -1.607 | 0.08112 | 0.018 | -19.812
-13.5 | -1.556 | 0.07804 | 0.018 | -19.938
-13 | -1.504 | 0.07528 | 0.017 | -19.98
-12.5 | -1.452 | 0.07258 | 0.017 | -19.999
-12 | -1.398 | 0.06993 | 0.016 | -19.998
-11.5 | -1.344 | 0.06758 | 0.015 | -19.883
-11 | -1.288 | 0.06534 | 0.015 | -19.713
-10.5 | -1.234 | 0.06303 | 0.014 | -19.577
-10 | -1.179 | 0.06068 | 0.014 | -19.437
-9.5 | -1.124 | 0.05856 | 0.013 | -19.196
-9 | -1.068 | 0.05654 | 0.012 | -18.895
-8.5 | -1.012 | 0.05474 | 0.012 | -18.481
-8 | -0.955 | 0.05301 | 0.011 | -18.008
-7.5 | -0.897 | 0.05144 | 0.01 | -17.442
-7 | -0.839 | 0.05013 | 0.01 | -16.735
-6.5 | -0.78 | 0.04884 | 0.009 | -15.978
-6 | -0.722 | 0.04644 | 0.008 | -15.554
-5.5 | -0.664 | 0.04615 | 0.008 | -14.386
-5 | -0.605 | 0.04506 | 0.007 | -13.428
-4.5 | -0.546 | 0.04384 | 0.006 | -12.456
-4 | -0.487 | 0.04295 | 0.005 | -11.33
-3.5 | -0.427 | 0.04208 | 0.005 | -10.145
-3 | -0.367 | 0.04136 | 0.004 | -8.865
-2.5 | -0.306 | 0.04072 | 0.003 | -7.52
-2 | -0.245 | 0.04021 | 0.003 | -6.102
-1.5 | -0.184 | 0.03991 | 0.002 | -4.612
-1 | -0.123 | 0.03932 | 0.001 | -3.132
-0.5 | -0.062 | 0.0389 | 0.001 | -1.588
0 | 0 | 0.03842 | 0 | 0
0.5 | 0.062 | 0.0389 | -0.001 | 1.588
1 | 0.123 | 0.03932 | -0.001 | 3.132
1.5 | 0.184 | 0.03991 | -0.002 | 4.612
2 | 0.245 | 0.04021 | -0.003 | 6.102
2.5 | 0.306 | 0.04072 | -0.003 | 7.52
3 | 0.367 | 0.04136 | -0.004 | 8.865
3.5 | 0.427 | 0.04208 | -0.005 | 10.145
4 | 0.487 | 0.04295 | -0.005 | 11.33
4.5 | 0.546 | 0.04384 | -0.006 | 12.456
5 | 0.605 | 0.04506 | -0.007 | 13.428
5.5 | 0.664 | 0.04615 | -0.008 | 14.386
6 | 0.722 | 0.04644 | -0.008 | 15.554
6.5 | 0.78 | 0.04884 | -0.009 | 15.978
7 | 0.839 | 0.05013 | -0.01 | 16.735
7.5 | 0.897 | 0.05144 | -0.01 | 17.442
8 | 0.955 | 0.05301 | -0.011 | 18.008
8.5 | 1.012 | 0.05474 | -0.012 | 18.481
9 | 1.068 | 0.05654 | -0.012 | 18.895
9.5 | 1.124 | 0.05856 | -0.013 | 19.196
10 | 1.179 | 0.06068 | -0.014 | 19.437
10.5 | 1.234 | 0.06303 | -0.014 | 19.577
11 | 1.288 | 0.06534 | -0.015 | 19.713
11.5 | 1.344 | 0.06758 | -0.015 | 19.883
12 | 1.398 | 0.06993 | -0.016 | 19.998
12.5 | 1.452 | 0.07258 | -0.017 | 19.999
13 | 1.504 | 0.07528 | -0.017 | 19.98
13.5 | 1.556 | 0.07804 | -0.018 | 19.938
14 | 1.607 | 0.08112 | -0.018 | 19.812
14.5 | 1.659 | 0.08417 | -0.019 | 19.706
15 | 1.708 | 0.08727 | -0.02 | 19.572
15.5 | 1.757 | 0.09089 | -0.02 | 19.33
16 | 1.804 | 0.0944 | -0.021 | 19.112
16.5 | 1.851 | 0.0985 | -0.021 | 18.79
17 | 1.896 | 0.10251 | -0.022 | 18.499
17.5 | 1.94 | 0.10642 | -0.022 | 18.229
18 | 1.982 | 0.11062 | -0.023 | 17.918
18.5 | 2.023 | 0.11498 | -0.024 | 17.595
19 | 2.063 | 0.11999 | -0.024 | 17.193
19.5 | 2.102 | 0.12487 | -0.025 | 16.833
20 | 2.138 | 0.12998 | -0.025 | 16.45

## 10. Re 100k Mach 0.00 (2)
BIGFOIL.COM POLAR EXPORT
e862
EPPLER 862 STRUT |  |  |  | Cl Max: | 0.55 | at alpha= | 20 | deg
XFOIL ncrit=9 |  |  |  | L/D Max: | 4.5934 | at alpha= | -1 | deg
Re: | 100000 |  |  | Cd Min: | 0.22415 | at alpha= | 20 | deg
Mach: | 0 |  |  | Cl=0 at alpha= | 8.2515 | deg
|  |  |  | @ Cl=0.1, Cd= | 0.14381
|  |  |  | @ Cl=0.4, Cd= | 0.19608
|  |  |  | @ Cl=0.6, Cd= | 0.22415
alpha (deg) | Cl | Cd | Cm | Cl/Cd
-19.5 | -0.4971 | 0.21528 | 0.0373 | -2.3091
-19 | -0.4824 | 0.21212 | 0.0333 | -2.2742
-18.5 | -0.4526 | 0.20614 | 0.0303 | -2.1956
-18 | -0.4269 | 0.2022 | 0.0272 | -2.1113
-17.5 | -0.4071 | 0.19697 | 0.0235 | -2.0668
-17 | -0.3762 | 0.19278 | 0.0205 | -1.9514
-16.5 | -0.3598 | 0.18772 | 0.0164 | -1.9167
-16 | -0.3228 | 0.18323 | 0.0128 | -1.7617
-15.5 | -0.3017 | 0.17875 | 0.0061 | -1.6878
-15 | -0.2762 | 0.17635 | 0.0081 | -1.5662
-14.5 | -0.2724 | 0.17221 | 0.0058 | -1.5818
-14 | -0.2325 | 0.16799 | 0.0048 | -1.384
-13.5 | -0.2328 | 0.16424 | 0.0022 | -1.4174
-13 | -0.1871 | 0.15967 | 0.001 | -1.1718
-12.5 | -0.1908 | 0.15626 | -0.0018 | -1.221
-12 | -0.1402 | 0.1514 | -0.0029 | -0.92602
-11.5 | -0.1502 | 0.1486 | -0.0054 | -1.0108
-11 | -0.0927 | 0.1432 | -0.0068 | -0.64735
-10.5 | -0.1118 | 0.1414 | -0.0083 | -0.79066
-10 | -0.045 | 0.13526 | -0.0107 | -0.33269
-9.5 | -0.0755 | 0.13454 | -0.0107 | -0.56117
-9 | 0.0002 | 0.12784 | -0.0138 | 0.0015645
-8.5 | -0.0403 | 0.12833 | -0.013 | -0.31403
-8 | 0.0432 | 0.1208 | -0.0162 | 0.35762
-7.5 | 0.0919 | 0.11743 | -0.0179 | 0.78259
-7 | 0.0862 | 0.11459 | -0.0188 | 0.75225
-6.5 | 0.1447 | 0.11075 | -0.0209 | 1.3065
-6 | 0.1247 | 0.10892 | -0.0197 | 1.1449
-5.5 | 0.1932 | 0.10498 | -0.0226 | 1.8404
-5 | 0.1647 | 0.10447 | -0.0213 | 1.5765
-4.5 | 0.2425 | 0.09986 | -0.0247 | 2.4284
-4 | 0.2012 | 0.10038 | -0.021 | 2.0044
-3.5 | 0.2854 | 0.09569 | -0.0246 | 2.9825
-3 | 0.3402 | 0.0942 | -0.0281 | 3.6115
-2.5 | 0.3271 | 0.09317 | -0.0261 | 3.5108
-2 | 0.389 | 0.09041 | -0.0276 | 4.3026
-1.5 | 0.36 | 0.09034 | -0.023 | 3.9849
-1 | 0.4203 | 0.0915 | -0.0286 | 4.5934
-0.5 | -0.3816 | 0.08693 | 0.0201 | -4.3897
0 | -0.3041 | 0.08648 | 0.0206 | -3.5164
0.5 | -0.2588 | 0.08928 | 0.0206 | -2.8987
1 | -0.4202 | 0.09149 | 0.0286 | -4.5929
1.5 | -0.3599 | 0.09033 | 0.023 | -3.9843
2 | -0.3888 | 0.09041 | 0.0275 | -4.3004
2.5 | -0.3269 | 0.09316 | 0.026 | -3.509
3 | -0.3398 | 0.0942 | 0.0281 | -3.6072
3.5 | -0.285 | 0.09569 | 0.0245 | -2.9784
4 | -0.2007 | 0.10037 | 0.0209 | -1.9996
4.5 | -0.2419 | 0.09986 | 0.0246 | -2.4224
5 | -0.1642 | 0.10445 | 0.0212 | -1.572
5.5 | -0.1924 | 0.10498 | 0.0224 | -1.8327
6 | -0.1239 | 0.10892 | 0.0195 | -1.1375
6.5 | -0.1437 | 0.11077 | 0.0207 | -1.2973
7 | -0.0852 | 0.1146 | 0.0186 | -0.74346
7.5 | -0.0907 | 0.11746 | 0.0177 | -0.77218
8 | -0.042 | 0.12082 | 0.016 | -0.34762
8.5 | 0.0415 | 0.12833 | 0.0128 | 0.32339
9 | 0.0012 | 0.12789 | 0.0135 | 0.0093831
9.5 | 0.0769 | 0.13457 | 0.0104 | 0.57145
10 | 0.0466 | 0.13532 | 0.0104 | 0.34437
10.5 | 0.1134 | 0.14146 | 0.008 | 0.80164
11 | 0.0944 | 0.14328 | 0.0065 | 0.65885
11.5 | 0.1519 | 0.14868 | 0.005 | 1.0217
12 | 0.1421 | 0.15152 | 0.0026 | 0.93783
12.5 | 0.1927 | 0.15638 | 0.0015 | 1.2323
13 | 0.189 | 0.15982 | -0.0014 | 1.1826
13.5 | 0.2349 | 0.16441 | -0.0026 | 1.4287
14 | 0.2346 | 0.16819 | -0.0052 | 1.3949
14.5 | 0.2746 | 0.17243 | -0.0062 | 1.5925
15 | 0.2783 | 0.17659 | -0.0085 | 1.576
15.5 | 0.3043 | 0.17889 | -0.0066 | 1.701
16 | 0.3251 | 0.18355 | -0.0132 | 1.7712
16.5 | 0.3622 | 0.18807 | -0.0168 | 1.9259
17 | 0.3786 | 0.19317 | -0.021 | 1.9599
17.5 | 0.4097 | 0.1974 | -0.0239 | 2.0755
18 | 0.4292 | 0.20267 | -0.0277 | 2.1177
18.5 | 0.4553 | 0.20668 | -0.0309 | 2.2029
19 | 0.4843 | 0.21264 | -0.0339 | 2.2776
19.5 | 0.4999 | 0.21594 | -0.0379 | 2.315
20 | 0.55 | 0.22415 | -0.0394 | 2.4537

## 11. Re 100k Mach 0.10 (1)
BIGFOIL.COM POLAR EXPORT
e862
EPPLER 862 STRUT |  |  |  | Cl Max: | 2.14 | at alpha= | 20 | deg
JavaFoil+Calcfoil stall+Eppler ext transition |  |  |  | L/D Max: | 19.895 | at alpha= | 12.5 | deg
Re: | 100000 |  |  | Cd Min: | 0.03865 | at alpha= | 0 | deg
Mach: | 0.1 |  |  | Cl=0 at alpha= | 0 | deg
|  |  |  | @ Cl=0.1, Cd= | 0.039339
|  |  |  | @ Cl=0.4, Cd= | 0.041918
|  |  |  | @ Cl=0.6, Cd= | 0.045103
alpha (deg) | Cl | Cd | Cm | Cl/Cd
-20 | -2.14 | 0.13227 | 0.025 | -16.175
-19.5 | -2.104 | 0.12697 | 0.025 | -16.571
-19 | -2.066 | 0.12203 | 0.024 | -16.929
-18.5 | -2.026 | 0.11697 | 0.024 | -17.321
-18 | -1.986 | 0.11204 | 0.023 | -17.721
-17.5 | -1.944 | 0.10806 | 0.023 | -17.989
-17 | -1.901 | 0.10361 | 0.022 | -18.344
-16.5 | -1.855 | 0.0995 | 0.021 | -18.646
-16 | -1.809 | 0.09561 | 0.021 | -18.922
-15.5 | -1.762 | 0.09197 | 0.02 | -19.158
-15 | -1.713 | 0.08823 | 0.02 | -19.42
-14.5 | -1.664 | 0.08501 | 0.019 | -19.574
-14 | -1.613 | 0.08184 | 0.019 | -19.704
-13.5 | -1.561 | 0.07896 | 0.018 | -19.774
-13 | -1.51 | 0.07597 | 0.017 | -19.873
-12.5 | -1.457 | 0.07324 | 0.017 | -19.895
-12 | -1.404 | 0.07071 | 0.016 | -19.852
-11.5 | -1.349 | 0.06808 | 0.015 | -19.818
-11 | -1.294 | 0.06599 | 0.015 | -19.604
-10.5 | -1.239 | 0.06355 | 0.014 | -19.495
-10 | -1.184 | 0.06113 | 0.014 | -19.371
-9.5 | -1.129 | 0.05898 | 0.013 | -19.138
-9 | -1.073 | 0.05692 | 0.012 | -18.845
-8.5 | -1.016 | 0.0551 | 0.012 | -18.438
-8 | -0.959 | 0.05341 | 0.011 | -17.951
-7.5 | -0.901 | 0.05175 | 0.01 | -17.412
-7 | -0.843 | 0.05048 | 0.01 | -16.694
-6.5 | -0.784 | 0.04923 | 0.009 | -15.917
-6 | -0.725 | 0.04679 | 0.008 | -15.502
-5.5 | -0.667 | 0.04647 | 0.008 | -14.348
-5 | -0.608 | 0.04525 | 0.007 | -13.431
-4.5 | -0.548 | 0.04415 | 0.006 | -12.42
-4 | -0.489 | 0.04312 | 0.005 | -11.336
-3.5 | -0.429 | 0.04226 | 0.005 | -10.148
-3 | -0.368 | 0.04154 | 0.004 | -8.868
-2.5 | -0.308 | 0.04088 | 0.003 | -7.525
-2 | -0.246 | 0.04037 | 0.003 | -6.106
-1.5 | -0.185 | 0.04001 | 0.002 | -4.624
-1 | -0.124 | 0.03954 | 0.001 | -3.127
-0.5 | -0.062 | 0.03902 | 0.001 | -1.591
0 | 0 | 0.03865 | 0 | 0
0.5 | 0.062 | 0.03902 | -0.001 | 1.591
1 | 0.124 | 0.03954 | -0.001 | 3.127
1.5 | 0.185 | 0.04001 | -0.002 | 4.624
2 | 0.246 | 0.04037 | -0.003 | 6.106
2.5 | 0.308 | 0.04088 | -0.003 | 7.525
3 | 0.368 | 0.04154 | -0.004 | 8.868
3.5 | 0.429 | 0.04226 | -0.005 | 10.148
4 | 0.489 | 0.04312 | -0.005 | 11.336
4.5 | 0.548 | 0.04415 | -0.006 | 12.42
5 | 0.608 | 0.04525 | -0.007 | 13.431
5.5 | 0.667 | 0.04647 | -0.008 | 14.348
6 | 0.725 | 0.04679 | -0.008 | 15.502
6.5 | 0.784 | 0.04923 | -0.009 | 15.917
7 | 0.843 | 0.05048 | -0.01 | 16.694
7.5 | 0.901 | 0.05175 | -0.01 | 17.412
8 | 0.959 | 0.05341 | -0.011 | 17.951
8.5 | 1.016 | 0.0551 | -0.012 | 18.438
9 | 1.073 | 0.05692 | -0.012 | 18.845
9.5 | 1.129 | 0.05898 | -0.013 | 19.138
10 | 1.184 | 0.06113 | -0.014 | 19.371
10.5 | 1.239 | 0.06355 | -0.014 | 19.495
11 | 1.294 | 0.06599 | -0.015 | 19.604
11.5 | 1.349 | 0.06808 | -0.015 | 19.818
12 | 1.404 | 0.07071 | -0.016 | 19.852
12.5 | 1.457 | 0.07324 | -0.017 | 19.895
13 | 1.51 | 0.07597 | -0.017 | 19.873
13.5 | 1.561 | 0.07896 | -0.018 | 19.774
14 | 1.613 | 0.08184 | -0.019 | 19.704
14.5 | 1.664 | 0.08501 | -0.019 | 19.574
15 | 1.713 | 0.08823 | -0.02 | 19.42
15.5 | 1.762 | 0.09197 | -0.02 | 19.158
16 | 1.809 | 0.09561 | -0.021 | 18.922
16.5 | 1.855 | 0.0995 | -0.021 | 18.646
17 | 1.901 | 0.10361 | -0.022 | 18.344
17.5 | 1.944 | 0.10806 | -0.023 | 17.989
18 | 1.986 | 0.11204 | -0.023 | 17.721
18.5 | 2.026 | 0.11697 | -0.024 | 17.321
19 | 2.066 | 0.12203 | -0.024 | 16.929
19.5 | 2.104 | 0.12697 | -0.025 | 16.571
20 | 2.14 | 0.13227 | -0.025 | 16.175

## 12. Re 100k Mach 0.10 (2)
BIGFOIL.COM POLAR EXPORT
e862
EPPLER 862 STRUT |  |  |  | Cl Max: | 0.5274 | at alpha= | 20 | deg
XFOIL ncrit=9 |  |  |  | L/D Max: | 4.3223 | at alpha= | -2 | deg
Re: | 100000 |  |  | Cd Min: | 0.22267 | at alpha= | 20 | deg
Mach: | 0.1 |  |  | Cl=0 at alpha= | 11.0049 | deg
|  |  |  | @ Cl=0.1, Cd= | 0.14694
|  |  |  | @ Cl=0.4, Cd= | 0.19684
|  |  |  | @ Cl=0.6, Cd= | 0.22267
alpha (deg) | Cl | Cd | Cm | Cl/Cd
-20 | -0.5253 | 0.22201 | 0.0405 | -2.3661
-19.5 | -0.4977 | 0.2161 | 0.0374 | -2.3031
-19 | -0.4726 | 0.21215 | 0.0341 | -2.2277
-18.5 | -0.453 | 0.2069 | 0.0303 | -2.1895
-18 | -0.4233 | 0.20271 | 0.0274 | -2.0882
-17.5 | -0.4071 | 0.19767 | 0.0233 | -2.0595
-17 | -0.3735 | 0.1933 | 0.0205 | -1.9322
-16.5 | -0.3593 | 0.18837 | 0.0161 | -1.9074
-16 | -0.3195 | 0.18367 | 0.0124 | -1.7395
-15.5 | -0.301 | 0.17998 | 0.006 | -1.6724
-15 | -0.2743 | 0.17689 | 0.0081 | -1.5507
-14.5 | -0.2721 | 0.17293 | 0.0056 | -1.5735
-14 | -0.2305 | 0.16849 | 0.0047 | -1.368
-13.5 | -0.2323 | 0.16496 | 0.0019 | -1.4082
-13 | -0.1846 | 0.16013 | 0.0007 | -1.1528
-12.5 | -0.1906 | 0.15705 | -0.0021 | -1.2136
-12 | -0.1372 | 0.15179 | -0.0034 | -0.90388
-11.5 | -0.1501 | 0.14945 | -0.0057 | -1.0043
-11 | -0.0903 | 0.14369 | -0.0071 | -0.62844
-10.5 | -0.1117 | 0.14231 | -0.0087 | -0.78491
-10 | -0.0424 | 0.13571 | -0.0111 | -0.31243
-9.5 | -0.0767 | 0.13563 | -0.0108 | -0.56551
-9 | 0.0033 | 0.12832 | -0.0144 | 0.025717
-8.5 | 0.0449 | 0.12486 | -0.016 | 0.3596
-8 | 0.0452 | 0.12139 | -0.0166 | 0.37235
-7.5 | 0.0979 | 0.11781 | -0.0188 | 0.831
-7 | 0.0884 | 0.11526 | -0.0193 | 0.76696
-6.5 | 0.1494 | 0.11117 | -0.0214 | 1.3439
-6 | 0.1256 | 0.10972 | -0.02 | 1.1447
-5.5 | 0.1985 | 0.1055 | -0.0235 | 1.8815
-5 | 0.1658 | 0.10541 | -0.0218 | 1.5729
-4.5 | 0.2462 | 0.1004 | -0.0252 | 2.4522
-4 | 0.2008 | 0.10144 | -0.0211 | 1.9795
-3.5 | 0.2893 | 0.09656 | -0.0257 | 2.9961
-3 | 0.3461 | 0.09485 | -0.029 | 3.6489
-2.5 | 0.3286 | 0.094 | -0.0264 | 3.4957
-2 | 0.3935 | 0.09104 | -0.028 | 4.3223
-1 | 0.0776 | 0.13706 | -0.0136 | 0.56618
-0.5 | 0.0686 | 0.13324 | -0.0089 | 0.51486
0 | 0 | 0.12387 | 0 | 0
0.5 | -0.2578 | 0.09095 | 0.0206 | -2.8345
1 | -0.4195 | 0.09292 | 0.0291 | -4.5146
2 | -0.3933 | 0.09104 | 0.0279 | -4.3201
2.5 | -0.3285 | 0.09399 | 0.0264 | -3.4951
3 | -0.3457 | 0.09485 | 0.0289 | -3.6447
3.5 | -0.2889 | 0.09656 | 0.0256 | -2.9919
4 | -0.2004 | 0.10142 | 0.021 | -1.9759
4.5 | -0.2456 | 0.1004 | 0.0251 | -2.4462
5 | -0.1653 | 0.1054 | 0.0217 | -1.5683
5.5 | -0.1977 | 0.1055 | 0.0234 | -1.8739
6 | -0.1248 | 0.10971 | 0.0198 | -1.1375
6.5 | -0.1484 | 0.11118 | 0.0213 | -1.3348
7 | -0.0874 | 0.11526 | 0.0192 | -0.75829
7.5 | -0.0967 | 0.11783 | 0.0186 | -0.82067
8 | -0.044 | 0.12141 | 0.0164 | -0.36241
8.5 | -0.0435 | 0.12491 | 0.0158 | -0.34825
9 | -0.0018 | 0.12836 | 0.0141 | -0.014023
9.5 | 0.0781 | 0.13567 | 0.0106 | 0.57566
10.5 | -0.06 | 0.13562 | 0.0246 | -0.44241
11 | -0.0015 | 0.14188 | 0.0229 | -0.010572
11.5 | 0.1518 | 0.14953 | 0.0054 | 1.0152
12 | 0.1391 | 0.15191 | 0.0031 | 0.91567
12.5 | 0.1925 | 0.15717 | 0.0018 | 1.2248
13 | 0.1866 | 0.16029 | -0.0011 | 1.1641
13.5 | 0.2343 | 0.16512 | -0.0023 | 1.419
14 | 0.2326 | 0.16869 | -0.0051 | 1.3789
14.5 | 0.2743 | 0.17314 | -0.006 | 1.5843
15 | 0.2765 | 0.17714 | -0.0085 | 1.5609
15.5 | 0.3031 | 0.1802 | -0.0064 | 1.682
16 | 0.3219 | 0.18399 | -0.0128 | 1.7496
16.5 | 0.3616 | 0.18872 | -0.0166 | 1.9161
17 | 0.3759 | 0.19369 | -0.0209 | 1.9407
17.5 | 0.4097 | 0.19811 | -0.0238 | 2.068
18 | 0.4257 | 0.20319 | -0.0279 | 2.0951
18.5 | 0.4557 | 0.20744 | -0.0308 | 2.1968
19 | 0.475 | 0.21274 | -0.0347 | 2.2328
19.5 | 0.5006 | 0.21676 | -0.0379 | 2.3095
20 | 0.5274 | 0.22267 | -0.0412 | 2.3685

## 13. Re 100k Mach 0.25 (1)
BIGFOIL.COM POLAR EXPORT
e862
EPPLER 862 STRUT |  |  |  | Cl Max: | 2.134 | at alpha= | 20 | deg
JavaFoil+Calcfoil stall+Eppler ext transition |  |  |  | L/D Max: | 19.277 | at alpha= | 12 | deg
Re: | 100000 |  |  | Cd Min: | 0.03977 | at alpha= | 0 | deg
Mach: | 0.25 |  |  | Cl=0 at alpha= | 0 | deg
|  |  |  | @ Cl=0.1, Cd= | 0.040407
|  |  |  | @ Cl=0.4, Cd= | 0.043012
|  |  |  | @ Cl=0.6, Cd= | 0.046108
alpha (deg) | Cl | Cd | Cm | Cl/Cd
-20 | -2.134 | 0.14692 | 0.026 | -14.528
-19.5 | -2.105 | 0.14034 | 0.025 | -14.997
-19 | -2.071 | 0.13382 | 0.025 | -15.477
-18.5 | -2.036 | 0.12806 | 0.024 | -15.896
-18 | -1.998 | 0.12206 | 0.024 | -16.37
-17.5 | -1.96 | 0.11748 | 0.023 | -16.683
-17 | -1.92 | 0.11246 | 0.023 | -17.073
-16.5 | -1.877 | 0.10785 | 0.022 | -17.405
-16 | -1.833 | 0.10298 | 0.021 | -17.795
-15.5 | -1.787 | 0.0987 | 0.021 | -18.103
-15 | -1.74 | 0.09444 | 0.02 | -18.419
-14.5 | -1.692 | 0.09076 | 0.02 | -18.638
-14 | -1.641 | 0.08711 | 0.019 | -18.839
-13.5 | -1.59 | 0.08375 | 0.018 | -18.98
-13 | -1.538 | 0.08027 | 0.018 | -19.156
-12.5 | -1.485 | 0.07738 | 0.017 | -19.195
-12 | -1.432 | 0.07428 | 0.017 | -19.277
-11.5 | -1.377 | 0.07148 | 0.016 | -19.267
-11 | -1.321 | 0.069 | 0.015 | -19.149
-10.5 | -1.265 | 0.06664 | 0.015 | -18.982
-10 | -1.209 | 0.06398 | 0.014 | -18.9
-9.5 | -1.153 | 0.06168 | 0.013 | -18.695
-9 | -1.096 | 0.0594 | 0.013 | -18.455
-8.5 | -1.039 | 0.05746 | 0.012 | -18.074
-8 | -0.981 | 0.05548 | 0.011 | -17.679
-7.5 | -0.922 | 0.05375 | 0.011 | -17.148
-7 | -0.862 | 0.05225 | 0.01 | -16.506
-6.5 | -0.803 | 0.04972 | 0.009 | -16.142
-6 | -0.742 | 0.04932 | 0.008 | -15.049
-5.5 | -0.682 | 0.04792 | 0.008 | -14.24
-5 | -0.622 | 0.04649 | 0.007 | -13.385
-4.5 | -0.561 | 0.04543 | 0.006 | -12.357
-4 | -0.5 | 0.04439 | 0.005 | -11.27
-3.5 | -0.439 | 0.04349 | 0.005 | -10.09
-3 | -0.377 | 0.04273 | 0.004 | -8.823
-2.5 | -0.315 | 0.04203 | 0.003 | -7.492
-2 | -0.252 | 0.04141 | 0.003 | -6.098
-1.5 | -0.19 | 0.04101 | 0.002 | -4.622
-1 | -0.127 | 0.04063 | 0.001 | -3.115
-0.5 | -0.064 | 0.04011 | 0.001 | -1.584
0 | 0 | 0.03977 | 0 | 0
0.5 | 0.064 | 0.04011 | -0.001 | 1.584
1 | 0.127 | 0.04063 | -0.001 | 3.115
1.5 | 0.19 | 0.04101 | -0.002 | 4.622
2 | 0.252 | 0.04141 | -0.003 | 6.098
2.5 | 0.315 | 0.04203 | -0.003 | 7.492
3 | 0.377 | 0.04273 | -0.004 | 8.823
3.5 | 0.439 | 0.04349 | -0.005 | 10.09
4 | 0.5 | 0.04439 | -0.005 | 11.27
4.5 | 0.561 | 0.04543 | -0.006 | 12.357
5 | 0.622 | 0.04649 | -0.007 | 13.385
5.5 | 0.682 | 0.04792 | -0.008 | 14.24
6 | 0.742 | 0.04932 | -0.008 | 15.049
6.5 | 0.803 | 0.04972 | -0.009 | 16.142
7 | 0.862 | 0.05225 | -0.01 | 16.506
7.5 | 0.922 | 0.05375 | -0.011 | 17.148
8 | 0.981 | 0.05548 | -0.011 | 17.679
8.5 | 1.039 | 0.05746 | -0.012 | 18.074
9 | 1.096 | 0.0594 | -0.013 | 18.455
9.5 | 1.153 | 0.06168 | -0.013 | 18.695
10 | 1.209 | 0.06398 | -0.014 | 18.9
10.5 | 1.265 | 0.06664 | -0.015 | 18.982
11 | 1.321 | 0.069 | -0.015 | 19.149
11.5 | 1.377 | 0.07148 | -0.016 | 19.267
12 | 1.432 | 0.07428 | -0.017 | 19.277
12.5 | 1.485 | 0.07738 | -0.017 | 19.195
13 | 1.538 | 0.08027 | -0.018 | 19.156
13.5 | 1.59 | 0.08375 | -0.018 | 18.98
14 | 1.641 | 0.08711 | -0.019 | 18.839
14.5 | 1.692 | 0.09076 | -0.02 | 18.638
15 | 1.74 | 0.09444 | -0.02 | 18.419
15.5 | 1.787 | 0.0987 | -0.021 | 18.103
16 | 1.833 | 0.10298 | -0.021 | 17.795
16.5 | 1.877 | 0.10737 | -0.022 | 17.48
17 | 1.92 | 0.11246 | -0.023 | 17.073
17.5 | 1.96 | 0.11748 | -0.023 | 16.683
18 | 1.998 | 0.12206 | -0.024 | 16.37
18.5 | 2.036 | 0.12806 | -0.024 | 15.896
19 | 2.071 | 0.13382 | -0.025 | 15.477
19.5 | 2.105 | 0.1401 | -0.025 | 15.023
20 | 2.134 | 0.14692 | -0.026 | 14.528

## 14. Re 100k Mach 0.25 (2)
BIGFOIL.COM POLAR EXPORT
e862
EPPLER 862 STRUT |  |  |  | Cl Max: | 0.5163 | at alpha= | 20 | deg
XFOIL ncrit=9 |  |  |  | L/D Max: | 4.4266 | at alpha= | -1.5 | deg
Re: | 100000 |  |  | Cd Min: | 0.22667 | at alpha= | 20 | deg
Mach: | 0.25 |  |  | Cl=0 at alpha= | 9.6796 | deg
|  |  |  | @ Cl=0.1, Cd= | 0.15019
|  |  |  | @ Cl=0.4, Cd= | 0.20112
|  |  |  | @ Cl=0.6, Cd= | 0.22667
alpha (deg) | Cl | Cd | Cm | Cl/Cd
-20 | -0.5134 | 0.22594 | 0.0426 | -2.2723
-19.5 | -0.5028 | 0.22118 | 0.0376 | -2.2733
-19 | -0.4656 | 0.21615 | 0.035 | -2.1541
-18.5 | -0.4563 | 0.21162 | 0.03 | -2.1562
-18 | -0.4163 | 0.20638 | 0.0275 | -2.0172
-17.5 | -0.4085 | 0.20209 | 0.0226 | -2.0214
-17 | -0.3647 | 0.19653 | 0.0198 | -1.8557
-16.5 | -0.3571 | 0.19243 | 0.0143 | -1.8557
-16 | -0.302 | 0.1874 | 0.0087 | -1.6115
-15.5 | -0.3115 | 0.18546 | 0.0083 | -1.6796
-15 | -0.2674 | 0.18003 | 0.0081 | -1.4853
-14.5 | -0.2741 | 0.17773 | 0.0049 | -1.5422
-14 | -0.2212 | 0.17133 | 0.0037 | -1.2911
-13 | -0.1728 | 0.16269 | -0.0011 | -1.0621
-12.5 | -0.1938 | 0.16253 | -0.003 | -1.1924
-12 | -0.1243 | 0.15429 | -0.0056 | -0.80563
-11.5 | -0.1075 | 0.15179 | -0.0071 | -0.70822
-11 | -0.0758 | 0.14622 | -0.01 | -0.5184
-10.5 | -0.0363 | 0.14242 | -0.0116 | -0.25488
-10 | -0.0313 | 0.13873 | -0.0131 | -0.22562
-9.5 | 0.02 | 0.13447 | -0.0158 | 0.14873
-9 | 0.0156 | 0.13146 | -0.0172 | 0.11867
-8.5 | 0.0711 | 0.12705 | -0.0185 | 0.55962
-8 | 0.0553 | 0.12525 | -0.0194 | 0.44152
-7.5 | 0.1254 | 0.12008 | -0.0227 | 1.0443
-7 | 0.0944 | 0.11969 | -0.0217 | 0.7887
-6.5 | 0.1713 | 0.11389 | -0.0241 | 1.5041
-6 | 0.1288 | 0.11514 | -0.0225 | 1.1186
-5.5 | 0.222 | 0.10867 | -0.0279 | 2.0429
-5 | 0.271 | 0.10571 | -0.029 | 2.5636
-4.5 | 0.2618 | 0.10396 | -0.0274 | 2.5183
-4 | 0.3256 | 0.10186 | -0.0319 | 3.1965
-3.5 | 0.3011 | 0.10199 | -0.0301 | 2.9523
-3 | 0.3726 | 0.09824 | -0.0323 | 3.7928
-2.5 | 0.3297 | 0.09925 | -0.0272 | 3.3219
-2 | 0.4023 | 0.09881 | -0.0333 | 4.0715
-1.5 | 0.4393 | 0.09924 | -0.0345 | 4.4266
0 | 0 | 0.12587 | 0 | 0
0.5 | 0.0441 | 0.12871 | 0.0023 | 0.34263
1.5 | -0.4392 | 0.09924 | 0.0345 | -4.4256
2 | -0.4022 | 0.0988 | 0.0333 | -4.0709
2.5 | -0.3296 | 0.09923 | 0.0272 | -3.3216
3 | -0.3722 | 0.09823 | 0.0323 | -3.7891
3.5 | -0.3007 | 0.10198 | 0.03 | -2.9486
4 | -0.3251 | 0.10186 | 0.0318 | -3.1916
4.5 | -0.2613 | 0.10395 | 0.0274 | -2.5137
5 | -0.2702 | 0.10572 | 0.0289 | -2.5558
5.5 | -0.2213 | 0.10867 | 0.0277 | -2.0364
6 | -0.128 | 0.11514 | 0.0223 | -1.1117
6.5 | -0.1703 | 0.11389 | 0.024 | -1.4953
7 | -0.0935 | 0.1197 | 0.0215 | -0.78112
7.5 | -0.1242 | 0.1201 | 0.0225 | -1.0341
8 | -0.0541 | 0.12527 | 0.0192 | -0.43187
8.5 | -0.0698 | 0.12708 | 0.0183 | -0.54926
9 | -0.0142 | 0.13151 | 0.0169 | -0.10798
9.5 | -0.0185 | 0.13453 | 0.0155 | -0.13752
10 | 0.033 | 0.13879 | 0.0128 | 0.23777
10.5 | 0.0379 | 0.1425 | 0.0113 | 0.26596
11 | 0.0775 | 0.14631 | 0.0097 | 0.5297
11.5 | 0.1103 | 0.15196 | 0.0068 | 0.72585
12 | 0.1262 | 0.15441 | 0.0053 | 0.8173
12.5 | 0.1956 | 0.16264 | 0.0027 | 1.2027
13 | 0.1747 | 0.16285 | 0.0007 | 1.0728
14 | 0.2233 | 0.17154 | -0.0041 | 1.3017
15 | 0.2696 | 0.18029 | -0.0085 | 1.4954
15.5 | 0.3137 | 0.18573 | -0.0087 | 1.689
16 | 0.3045 | 0.18761 | -0.0092 | 1.623
16.5 | 0.3595 | 0.19277 | -0.0148 | 1.8649
17 | 0.3672 | 0.19693 | -0.0203 | 1.8646
17.5 | 0.4111 | 0.20254 | -0.0231 | 2.0297
18 | 0.4189 | 0.20688 | -0.0281 | 2.0248
18.5 | 0.459 | 0.21217 | -0.0306 | 2.1634
19 | 0.4683 | 0.21676 | -0.0356 | 2.1605
19.5 | 0.5057 | 0.22186 | -0.0381 | 2.2794
20 | 0.5163 | 0.22667 | -0.0432 | 2.2778

## 15. Re 100k Mach 0.50 (1)
BIGFOIL.COM POLAR EXPORT
e862
EPPLER 862 STRUT |  |  |  | Cl Max: | 1.681 | at alpha= | 15 | deg
JavaFoil+Calcfoil stall+Eppler ext transition |  |  |  | L/D Max: | 16.071 | at alpha= | 9.5 | deg
Re: | 100000 |  |  | Cd Min: | 0.04483 | at alpha= | 0 | deg
Mach: | 0.5 |  |  | Cl=0 at alpha= | 0 | deg
|  |  |  | @ Cl=0.1, Cd= | 0.045111
|  |  |  | @ Cl=0.4, Cd= | 0.048104
|  |  |  | @ Cl=0.6, Cd= | 0.051869
alpha (deg) | Cl | Cd | Cm | Cl/Cd
-20 | -1.263 | 0.46597 | 0.024 | -2.711
-19.5 | -1.233 | 0.46185 | 0.023 | -2.67
-19 | -1.201 | 0.44196 | 0.023 | -2.718
-18.5 | -1.164 | 0.42317 | 0.021 | -2.752
-18 | -1.134 | 0.40899 | 0.021 | -2.773
-17.5 | -1.097 | 0.36966 | 0.019 | -2.968
-17 | -1.063 | 0.3173 | 0.018 | -3.349
-16.5 | -1.548 | 0.22646 | 0.023 | -6.836
-16 | -1.636 | 0.19505 | 0.023 | -8.388
-15.5 | -1.671 | 0.17361 | 0.022 | -9.624
-15 | -1.681 | 0.15781 | 0.022 | -10.653
-14.5 | -1.673 | 0.14492 | 0.021 | -11.542
-14 | -1.653 | 0.13372 | 0.021 | -12.36
-13.5 | -1.625 | 0.12444 | 0.02 | -13.06
-13 | -1.592 | 0.11658 | 0.019 | -13.652
-12.5 | -1.553 | 0.10896 | 0.019 | -14.251
-12 | -1.51 | 0.10225 | 0.018 | -14.765
-11.5 | -1.461 | 0.0962 | 0.017 | -15.193
-11 | -1.41 | 0.09063 | 0.017 | -15.559
-10.5 | -1.358 | 0.086 | 0.016 | -15.791
-10 | -1.303 | 0.08185 | 0.015 | -15.923
-9.5 | -1.247 | 0.07773 | 0.015 | -16.036
-9 | -1.187 | 0.07441 | 0.014 | -15.955
-8.5 | -1.127 | 0.07096 | 0.013 | -15.877
-8 | -1.067 | 0.06678 | 0.012 | -15.974
-7.5 | -1.005 | 0.06471 | 0.011 | -15.536
-7 | -0.943 | 0.06198 | 0.011 | -15.217
-6.5 | -0.879 | 0.05958 | 0.01 | -14.758
-6 | -0.815 | 0.05744 | 0.009 | -14.184
-5.5 | -0.749 | 0.05543 | 0.008 | -13.52
-5 | -0.683 | 0.05375 | 0.007 | -12.707
-4.5 | -0.617 | 0.05209 | 0.006 | -11.835
-4 | -0.55 | 0.05073 | 0.006 | -10.84
-3.5 | -0.483 | 0.04935 | 0.005 | -9.787
-3 | -0.415 | 0.04834 | 0.004 | -8.588
-2.5 | -0.347 | 0.04727 | 0.004 | -7.345
-2 | -0.279 | 0.04649 | 0.003 | -5.991
-1.5 | -0.209 | 0.04583 | 0.002 | -4.566
-1 | -0.14 | 0.04535 | 0.001 | -3.083
-0.5 | -0.07 | 0.04497 | 0.001 | -1.557
0 | 0 | 0.04483 | 0 | 0
0.5 | 0.07 | 0.04497 | -0.001 | 1.557
1 | 0.14 | 0.0453 | -0.001 | 3.088
1.5 | 0.209 | 0.04578 | -0.002 | 4.573
2 | 0.278 | 0.04648 | -0.003 | 5.992
2.5 | 0.347 | 0.04727 | -0.004 | 7.345
3 | 0.415 | 0.04834 | -0.004 | 8.588
3.5 | 0.483 | 0.04945 | -0.005 | 9.763
4 | 0.55 | 0.05074 | -0.006 | 10.84
4.5 | 0.616 | 0.05223 | -0.006 | 11.802
5 | 0.683 | 0.0538 | -0.007 | 12.695
5.5 | 0.749 | 0.05543 | -0.008 | 13.52
6 | 0.815 | 0.05744 | -0.009 | 14.184
6.5 | 0.879 | 0.05954 | -0.01 | 14.768
7 | 0.943 | 0.06193 | -0.011 | 15.231
7.5 | 1.005 | 0.06473 | -0.011 | 15.533
8 | 1.067 | 0.06675 | -0.012 | 15.983
8.5 | 1.127 | 0.07095 | -0.013 | 15.883
9 | 1.187 | 0.07423 | -0.014 | 15.993
9.5 | 1.247 | 0.07756 | -0.015 | 16.071
10 | 1.303 | 0.08171 | -0.015 | 15.952
10.5 | 1.358 | 0.08594 | -0.016 | 15.801
11 | 1.41 | 0.09066 | -0.017 | 15.554
11.5 | 1.461 | 0.0963 | -0.017 | 15.176
12 | 1.509 | 0.10198 | -0.018 | 14.801
12.5 | 1.552 | 0.10842 | -0.019 | 14.319
13 | 1.591 | 0.11622 | -0.019 | 13.692
13.5 | 1.625 | 0.12453 | -0.02 | 13.051
14 | 1.653 | 0.13367 | -0.021 | 12.365
14.5 | 1.673 | 0.1451 | -0.021 | 11.528
15 | 1.681 | 0.159 | -0.022 | 10.575
15.5 | 1.671 | 0.17371 | -0.022 | 9.619
16 | 1.636 | 0.19484 | -0.023 | 8.396
16.5 | 1.548 | 0.22633 | -0.023 | 6.84
17 | 1.063 | 0.32365 | -0.018 | 3.283
17.5 | 1.097 | 0.37052 | -0.019 | 2.962
18 | 1.134 | 0.40778 | -0.021 | 2.781
18.5 | 1.164 | 0.42312 | -0.021 | 2.752
19 | 1.201 | 0.44207 | -0.023 | 2.718
19.5 | 1.233 | 0.46341 | -0.023 | 2.66
20 | 1.263 | 0.4636 | -0.024 | 2.725

## 16. Re 100k Mach 0.50 (2)
BIGFOIL.COM POLAR EXPORT
e862
EPPLER 862 STRUT |  |  |  | Cl Max: | 0.5304 | at alpha= | 20 | deg
XFOIL ncrit=9 |  |  |  | L/D Max: | 3.1508 | at alpha= | -4 | deg
Re: | 100000 |  |  | Cd Min: | 0.2538 | at alpha= | 20 | deg
Mach: | 0.5 |  |  | Cl=0 at alpha= | 11.3204 | deg
|  |  |  | @ Cl=0.1, Cd= | 0.17466
|  |  |  | @ Cl=0.4, Cd= | 0.22627
|  |  |  | @ Cl=0.6, Cd= | 0.2538
alpha (deg) | Cl | Cd | Cm | Cl/Cd
-20 | -0.5271 | 0.25318 | 0.0467 | -2.0819
-19.5 | -0.497 | 0.24735 | 0.0419 | -2.0093
-19 | -0.4697 | 0.24019 | 0.0366 | -1.9555
-18.5 | -0.4331 | 0.23397 | 0.0319 | -1.8511
-18 | -0.4074 | 0.22735 | 0.0256 | -1.792
-17.5 | -0.3587 | 0.22062 | 0.0183 | -1.6259
-17 | -0.3537 | 0.21851 | 0.0179 | -1.6187
-16.5 | -0.3145 | 0.2125 | 0.0166 | -1.48
-16 | -0.3049 | 0.20848 | 0.0119 | -1.4625
-15.5 | -0.2563 | 0.20143 | 0.0097 | -1.2724
-15 | -0.2531 | 0.19897 | 0.005 | -1.2721
-14.5 | -0.1973 | 0.19084 | 0.0028 | -1.0339
-14 | -0.1953 | 0.18934 | -0.0019 | -1.0315
-13.5 | -0.1369 | 0.18066 | -0.0041 | -0.75778
-13 | -0.124 | 0.17841 | -0.0082 | -0.69503
-12.5 | -0.0743 | 0.17095 | -0.0115 | -0.43463
-12 | -0.0494 | 0.16788 | -0.0139 | -0.29426
-11.5 | -0.0136 | 0.16203 | -0.0182 | -0.083935
-11 | 0.0289 | 0.15778 | -0.0209 | 0.18317
-10.5 | 0.0421 | 0.15415 | -0.0233 | 0.27311
-10 | 0.0992 | 0.14922 | -0.0274 | 0.66479
-9.5 | 0.1 | 0.14717 | -0.03 | 0.67949
-9 | 0.1634 | 0.14155 | -0.0323 | 1.1544
-8.5 | 0.1434 | 0.14211 | -0.0331 | 1.0091
-8 | 0.2283 | 0.13524 | -0.0392 | 1.6881
-7.5 | 0.2206 | 0.13578 | -0.0398 | 1.6247
-7 | 0.2805 | 0.12973 | -0.0419 | 2.1622
-6.5 | 0.3238 | 0.12842 | -0.0462 | 2.5214
-6 | 0.3249 | 0.12793 | -0.0481 | 2.5397
-5.5 | 0.3797 | 0.12518 | -0.0498 | 3.0332
-5 | 0.349 | 0.126 | -0.0462 | 2.7698
-4.5 | 0.3962 | 0.12833 | -0.0528 | 3.0874
-4 | 0.4092 | 0.12987 | -0.0517 | 3.1508
-3.5 | 0.3934 | 0.12941 | -0.0475 | 3.04
-3 | 0.2975 | 0.14419 | -0.0403 | 2.0632
-2.5 | 0.2262 | 0.15162 | -0.0291 | 1.4919
-2 | 0.1094 | 0.15777 | -0.0162 | 0.69341
-1.5 | 0.2472 | 0.14919 | -0.0229 | 1.6569
-1 | 0.1629 | 0.15765 | -0.0134 | 1.0333
-0.5 | 0.0622 | 0.15946 | -0.0016 | 0.39007
0.5 | -0.062 | 0.15947 | 0.0016 | -0.38879
1 | -0.1628 | 0.15765 | 0.0134 | -1.0327
1.5 | -0.2471 | 0.14919 | 0.0229 | -1.6563
2 | -0.1091 | 0.15776 | 0.0162 | -0.69156
2.5 | -0.2265 | 0.15158 | 0.0291 | -1.4943
3 | -0.2984 | 0.1441 | 0.0404 | -2.0708
3.5 | -0.3935 | 0.12938 | 0.0475 | -3.0414
4 | -0.4088 | 0.12988 | 0.0517 | -3.1475
4.5 | -0.3961 | 0.12829 | 0.0527 | -3.0875
5 | -0.3488 | 0.12596 | 0.0461 | -2.7691
5.5 | -0.3791 | 0.12517 | 0.0497 | -3.0287
6 | -0.3244 | 0.12791 | 0.048 | -2.5362
6.5 | -0.3229 | 0.12842 | 0.0461 | -2.5144
7 | -0.2796 | 0.12974 | 0.0418 | -2.1551
7.5 | -0.2195 | 0.1358 | 0.0397 | -1.6163
8 | -0.2272 | 0.13526 | 0.039 | -1.6797
8.5 | -0.1422 | 0.14213 | 0.0329 | -1.0005
9 | -0.1621 | 0.1416 | 0.0321 | -1.1448
9.5 | -0.0984 | 0.14724 | 0.0297 | -0.6683
10 | -0.0978 | 0.14929 | 0.0271 | -0.6551
10.5 | -0.0405 | 0.15422 | 0.023 | -0.26261
11 | -0.0273 | 0.15787 | 0.0206 | -0.17293
11.5 | 0.0153 | 0.16213 | 0.0178 | 0.094369
12 | 0.0512 | 0.168 | 0.0135 | 0.30476
12.5 | 0.0762 | 0.17108 | 0.0111 | 0.44541
13 | 0.1258 | 0.17855 | 0.0078 | 0.70456
13.5 | 0.1389 | 0.18083 | 0.0037 | 0.76812
14 | 0.1974 | 0.18953 | 0.0015 | 1.0415
14.5 | 0.1994 | 0.19105 | -0.0033 | 1.0437
15 | 0.2555 | 0.19921 | -0.0054 | 1.2826
15.5 | 0.2587 | 0.20169 | -0.0102 | 1.2827
16 | 0.3073 | 0.20877 | -0.0123 | 1.472
16.5 | 0.317 | 0.21281 | -0.0171 | 1.4896
17 | 0.3565 | 0.21888 | -0.0184 | 1.6287
17.5 | 0.3622 | 0.22071 | -0.0192 | 1.6411
18 | 0.4104 | 0.2278 | -0.0262 | 1.8016
18.5 | 0.4359 | 0.23444 | -0.0326 | 1.8593
19 | 0.4727 | 0.24071 | -0.0372 | 1.9638
19.5 | 0.4997 | 0.24786 | -0.0426 | 2.0161
20 | 0.5304 | 0.2538 | -0.0473 | 2.0898

## 17. Re 250k Mach 0.00 (1)
BIGFOIL.COM POLAR EXPORT
e862
EPPLER 862 STRUT |  |  |  | Cl Max: | 2.162 | at alpha= | 20 | deg
JavaFoil+Calcfoil stall+Eppler ext transition |  |  |  | L/D Max: | 26.732 | at alpha= | 12 | deg
Re: | 250000 |  |  | Cd Min: | 0.02838 | at alpha= | 0 | deg
Mach: | 0 |  |  | Cl=0 at alpha= | 0 | deg
|  |  |  | @ Cl=0.1, Cd= | 0.028918
|  |  |  | @ Cl=0.4, Cd= | 0.031134
|  |  |  | @ Cl=0.6, Cd= | 0.033317
alpha (deg) | Cl | Cd | Cm | Cl/Cd
-20 | -2.162 | 0.10436 | 0.026 | -20.713
-19.5 | -2.126 | 0.09998 | 0.025 | -21.26
-19 | -2.087 | 0.09567 | 0.025 | -21.816
-18.5 | -2.047 | 0.09168 | 0.024 | -22.333
-18 | -2.006 | 0.08761 | 0.024 | -22.9
-17.5 | -1.964 | 0.08422 | 0.023 | -23.322
-17 | -1.921 | 0.08083 | 0.023 | -23.762
-16.5 | -1.876 | 0.07754 | 0.022 | -24.194
-16 | -1.83 | 0.07406 | 0.021 | -24.708
-15.5 | -1.783 | 0.07094 | 0.021 | -25.133
-15 | -1.735 | 0.06801 | 0.02 | -25.516
-14.5 | -1.686 | 0.06515 | 0.02 | -25.88
-14 | -1.635 | 0.06244 | 0.019 | -26.191
-13.5 | -1.585 | 0.05998 | 0.019 | -26.416
-13 | -1.533 | 0.05763 | 0.018 | -26.595
-12.5 | -1.48 | 0.05546 | 0.017 | -26.691
-12 | -1.427 | 0.05339 | 0.017 | -26.732
-11.5 | -1.373 | 0.05138 | 0.016 | -26.717
-11 | -1.317 | 0.04948 | 0.015 | -26.621
-10.5 | -1.263 | 0.04766 | 0.015 | -26.499
-10 | -1.208 | 0.04584 | 0.014 | -26.351
-9.5 | -1.152 | 0.04422 | 0.014 | -26.061
-9 | -1.096 | 0.0427 | 0.013 | -25.671
-8.5 | -1.039 | 0.04127 | 0.012 | -25.169
-8 | -0.981 | 0.03996 | 0.012 | -24.557
-7.5 | -0.924 | 0.0387 | 0.011 | -23.87
-7 | -0.865 | 0.03758 | 0.01 | -23.016
-6.5 | -0.806 | 0.03652 | 0.01 | -22.067
-6 | -0.747 | 0.03548 | 0.009 | -21.055
-5.5 | -0.688 | 0.03457 | 0.008 | -19.888
-5 | -0.628 | 0.0337 | 0.007 | -18.626
-4.5 | -0.568 | 0.03288 | 0.007 | -17.267
-4 | -0.507 | 0.03211 | 0.006 | -15.777
-3.5 | -0.445 | 0.03149 | 0.005 | -14.141
-3 | -0.383 | 0.031 | 0.005 | -12.367
-2.5 | -0.321 | 0.0298 | 0.004 | -10.768
-2 | -0.258 | 0.02874 | 0.003 | -8.968
-1.5 | -0.194 | 0.02959 | 0.002 | -6.562
-1 | -0.13 | 0.02911 | 0.002 | -4.482
-0.5 | -0.066 | 0.0287 | 0.001 | -2.292
0 | 0 | 0.02838 | 0 | 0
0.5 | 0.066 | 0.0287 | -0.001 | 2.292
1 | 0.13 | 0.02911 | -0.002 | 4.482
1.5 | 0.194 | 0.02959 | -0.002 | 6.562
2 | 0.258 | 0.02874 | -0.003 | 8.968
2.5 | 0.321 | 0.0298 | -0.004 | 10.768
3 | 0.383 | 0.031 | -0.005 | 12.367
3.5 | 0.445 | 0.03149 | -0.005 | 14.141
4 | 0.507 | 0.03211 | -0.006 | 15.777
4.5 | 0.568 | 0.03288 | -0.007 | 17.267
5 | 0.628 | 0.0337 | -0.007 | 18.626
5.5 | 0.688 | 0.03457 | -0.008 | 19.888
6 | 0.747 | 0.03548 | -0.009 | 21.055
6.5 | 0.806 | 0.03652 | -0.01 | 22.067
7 | 0.865 | 0.03758 | -0.01 | 23.016
7.5 | 0.924 | 0.0387 | -0.011 | 23.87
8 | 0.981 | 0.03996 | -0.012 | 24.557
8.5 | 1.039 | 0.04127 | -0.012 | 25.169
9 | 1.096 | 0.0427 | -0.013 | 25.671
9.5 | 1.152 | 0.04422 | -0.014 | 26.061
10 | 1.208 | 0.04584 | -0.014 | 26.351
10.5 | 1.263 | 0.04766 | -0.015 | 26.499
11 | 1.317 | 0.04948 | -0.015 | 26.621
11.5 | 1.373 | 0.05138 | -0.016 | 26.717
12 | 1.427 | 0.05339 | -0.017 | 26.732
12.5 | 1.48 | 0.05546 | -0.017 | 26.691
13 | 1.533 | 0.05763 | -0.018 | 26.595
13.5 | 1.585 | 0.05998 | -0.019 | 26.416
14 | 1.635 | 0.06244 | -0.019 | 26.191
14.5 | 1.686 | 0.06515 | -0.02 | 25.88
15 | 1.735 | 0.06801 | -0.02 | 25.516
15.5 | 1.783 | 0.07094 | -0.021 | 25.133
16 | 1.83 | 0.07406 | -0.021 | 24.708
16.5 | 1.876 | 0.07754 | -0.022 | 24.194
17 | 1.921 | 0.08083 | -0.023 | 23.762
17.5 | 1.964 | 0.08422 | -0.023 | 23.322
18 | 2.006 | 0.08761 | -0.024 | 22.9
18.5 | 2.047 | 0.09168 | -0.024 | 22.333
19 | 2.087 | 0.09567 | -0.025 | 21.816
19.5 | 2.126 | 0.09998 | -0.025 | 21.26
20 | 2.162 | 0.10436 | -0.026 | 20.713

## 18. Re 250k Mach 0.00 (2)
BIGFOIL.COM POLAR EXPORT
e862
EPPLER 862 STRUT |  |  |  | Cl Max: | 1.1267 | at alpha= | 14 | deg
XFOIL ncrit=9 |  |  |  | L/D Max: | 35.4955 | at alpha= | 10 | deg
Re: | 250000 |  |  | Cd Min: | 0.06789 | at alpha= | -12 | deg
Mach: | 0 |  |  | Cl=0 at alpha= | 0 | deg
|  |  |  | @ Cl=0.1, Cd= | 0.023626
|  |  |  | @ Cl=0.4, Cd= | 0.024415
|  |  |  | @ Cl=0.6, Cd= | 0.025543
alpha (deg) | Cl | Cd | Cm | Cl/Cd
-14.5 | -1.0108 | 0.06461 | -0.012 | -15.6446
-14 | -1.1254 | 0.04924 | -0.0119 | -22.8554
-13.5 | -1.0171 | 0.05445 | -0.012 | -18.6795
-13 | -0.9115 | 0.05983 | -0.0122 | -15.2348
-12.5 | -0.8181 | 0.06425 | -0.0124 | -12.7331
-12 | -0.734 | 0.06789 | -0.0127 | -10.8116
-11.5 | -1.0852 | 0.03337 | -0.0073 | -32.5202
-11 | -0.9977 | 0.03514 | -0.0095 | -28.3921
-10.5 | -0.9851 | 0.03284 | -0.0078 | -29.997
-10 | -1.03 | 0.02907 | 0.0012 | -35.4317
-9.5 | -0.9501 | 0.02943 | -0.0024 | -32.2834
-9 | -0.9197 | 0.02905 | 0.0004 | -31.6592
-8.5 | -0.9145 | 0.02762 | 0.006 | -33.1101
-8 | -0.8598 | 0.02709 | 0.0054 | -31.7386
-7.5 | -0.8013 | 0.02721 | 0.0046 | -29.4487
-7 | -0.7586 | 0.02672 | 0.0057 | -28.3907
-6.5 | -0.7255 | 0.02584 | 0.008 | -28.0766
-6 | -0.6628 | 0.02555 | 0.0064 | -25.9413
-5.5 | -0.6057 | 0.0256 | 0.0057 | -23.6602
-5 | -0.5563 | 0.02519 | 0.0059 | -22.0842
-4.5 | -0.5104 | 0.02468 | 0.0067 | -20.6807
-4 | -0.4505 | 0.02438 | 0.0054 | -18.4783
-3.5 | -0.3921 | 0.02442 | 0.0045 | -16.0565
-3 | -0.3382 | 0.0242 | 0.0042 | -13.9752
-2.5 | -0.2856 | 0.0239 | 0.004 | -11.9498
-2 | -0.2277 | 0.02359 | 0.0031 | -9.6524
-1.5 | -0.1696 | 0.02372 | 0.0021 | -7.1501
-1 | -0.1134 | 0.02365 | 0.0015 | -4.7949
-0.5 | -0.0575 | 0.02355 | 0.0009 | -2.4416
0 | 0 | 0.02326 | 0 | 0
0.5 | 0.0575 | 0.02355 | -0.0009 | 2.4416
1 | 0.1134 | 0.02365 | -0.0015 | 4.7949
1.5 | 0.1696 | 0.02372 | -0.0021 | 7.1501
2 | 0.2277 | 0.02359 | -0.0031 | 9.6524
2.5 | 0.2856 | 0.0239 | -0.004 | 11.9498
3 | 0.3382 | 0.0242 | -0.0042 | 13.9752
3.5 | 0.3922 | 0.02442 | -0.0045 | 16.0606
4 | 0.4506 | 0.02438 | -0.0055 | 18.4824
4.5 | 0.5105 | 0.02468 | -0.0067 | 20.6848
5 | 0.5564 | 0.02519 | -0.006 | 22.0881
5.5 | 0.6058 | 0.02559 | -0.0058 | 23.6733
6 | 0.663 | 0.02555 | -0.0065 | 25.9491
6.5 | 0.7257 | 0.02584 | -0.008 | 28.0844
7 | 0.7589 | 0.02671 | -0.0058 | 28.4126
7.5 | 0.8017 | 0.02721 | -0.0047 | 29.4634
8 | 0.8603 | 0.02708 | -0.0055 | 31.7688
8.5 | 0.9149 | 0.02762 | -0.0061 | 33.1245
9 | 0.9206 | 0.02904 | -0.0006 | 31.7011
9.5 | 0.9514 | 0.02942 | 0.0022 | 32.3385
10 | 1.0315 | 0.02906 | -0.0014 | 35.4955
10.5 | 0.9871 | 0.03279 | 0.0075 | 30.1037
11 | 0.9999 | 0.03508 | 0.0093 | 28.5034
11.5 | 1.0872 | 0.03332 | 0.007 | 32.6291
12 | 0.9389 | 0.04769 | 0.0122 | 19.6876
12.5 | 1.0462 | 0.04318 | 0.0111 | 24.2288
13.5 | 0.9863 | 0.05764 | 0.0117 | 17.1114
14 | 1.1267 | 0.0493 | 0.0115 | 22.854

## 19. Re 250k Mach 0.10 (1)
BIGFOIL.COM POLAR EXPORT
e862
EPPLER 862 STRUT |  |  |  | Cl Max: | 2.163 | at alpha= | 20 | deg
JavaFoil+Calcfoil stall+Eppler ext transition |  |  |  | L/D Max: | 26.555 | at alpha= | 11.5 | deg
Re: | 250000 |  |  | Cd Min: | 0.02852 | at alpha= | 0 | deg
Mach: | 0.1 |  |  | Cl=0 at alpha= | 0 | deg
|  |  |  | @ Cl=0.1, Cd= | 0.029075
|  |  |  | @ Cl=0.4, Cd= | 0.031303
|  |  |  | @ Cl=0.6, Cd= | 0.033525
alpha (deg) | Cl | Cd | Cm | Cl/Cd
-20 | -2.163 | 0.10648 | 0.026 | -20.31
-19.5 | -2.127 | 0.10172 | 0.025 | -20.913
-19 | -2.089 | 0.0973 | 0.025 | -21.474
-18.5 | -2.05 | 0.09309 | 0.024 | -22.023
-18 | -2.009 | 0.08892 | 0.024 | -22.599
-17.5 | -1.968 | 0.08541 | 0.023 | -23.041
-17 | -1.925 | 0.08211 | 0.023 | -23.446
-16.5 | -1.88 | 0.0786 | 0.022 | -23.918
-16 | -1.834 | 0.07517 | 0.022 | -24.403
-15.5 | -1.788 | 0.07196 | 0.021 | -24.843
-15 | -1.74 | 0.06894 | 0.02 | -25.242
-14.5 | -1.691 | 0.06599 | 0.02 | -25.625
-14 | -1.64 | 0.0632 | 0.019 | -25.956
-13.5 | -1.589 | 0.06063 | 0.019 | -26.213
-13 | -1.538 | 0.05824 | 0.018 | -26.403
-12.5 | -1.485 | 0.05608 | 0.017 | -26.488
-12 | -1.432 | 0.05396 | 0.017 | -26.543
-11.5 | -1.378 | 0.05189 | 0.016 | -26.555
-11 | -1.322 | 0.05004 | 0.015 | -26.424
-10.5 | -1.267 | 0.04812 | 0.015 | -26.338
-10 | -1.213 | 0.04629 | 0.014 | -26.196
-9.5 | -1.157 | 0.04462 | 0.014 | -25.921
-9 | -1.1 | 0.04305 | 0.013 | -25.553
-8.5 | -1.043 | 0.04162 | 0.012 | -25.055
-8 | -0.985 | 0.04029 | 0.012 | -24.456
-7.5 | -0.927 | 0.03901 | 0.011 | -23.767
-7 | -0.868 | 0.03789 | 0.01 | -22.92
-6.5 | -0.809 | 0.03683 | 0.01 | -21.958
-6 | -0.75 | 0.03576 | 0.009 | -20.962
-5.5 | -0.69 | 0.03483 | 0.008 | -19.809
-5 | -0.63 | 0.03393 | 0.007 | -18.573
-4.5 | -0.57 | 0.03312 | 0.007 | -17.199
-4 | -0.509 | 0.03231 | 0.006 | -15.742
-3.5 | -0.447 | 0.03169 | 0.005 | -14.109
-3 | -0.385 | 0.03118 | 0.005 | -12.341
-2.5 | -0.322 | 0.02997 | 0.004 | -10.75
-2 | -0.259 | 0.02891 | 0.003 | -8.95
-1.5 | -0.195 | 0.02974 | 0.002 | -6.556
-1 | -0.131 | 0.02928 | 0.002 | -4.468
-0.5 | -0.066 | 0.02885 | 0.001 | -2.288
0 | 0 | 0.02852 | 0 | 0
0.5 | 0.066 | 0.02885 | -0.001 | 2.288
1 | 0.131 | 0.02928 | -0.002 | 4.468
1.5 | 0.195 | 0.02974 | -0.002 | 6.556
2 | 0.259 | 0.02891 | -0.003 | 8.95
2.5 | 0.322 | 0.02997 | -0.004 | 10.75
3 | 0.385 | 0.03118 | -0.005 | 12.341
3.5 | 0.447 | 0.03169 | -0.005 | 14.109
4 | 0.509 | 0.03231 | -0.006 | 15.742
4.5 | 0.57 | 0.03312 | -0.007 | 17.199
5 | 0.63 | 0.03393 | -0.007 | 18.573
5.5 | 0.69 | 0.03483 | -0.008 | 19.809
6 | 0.75 | 0.03576 | -0.009 | 20.962
6.5 | 0.809 | 0.03683 | -0.01 | 21.958
7 | 0.868 | 0.03789 | -0.01 | 22.92
7.5 | 0.927 | 0.03901 | -0.011 | 23.767
8 | 0.985 | 0.04029 | -0.012 | 24.456
8.5 | 1.043 | 0.04162 | -0.012 | 25.055
9 | 1.1 | 0.04305 | -0.013 | 25.553
9.5 | 1.157 | 0.04462 | -0.014 | 25.921
10 | 1.213 | 0.04629 | -0.014 | 26.196
10.5 | 1.267 | 0.04812 | -0.015 | 26.338
11 | 1.322 | 0.05004 | -0.015 | 26.424
11.5 | 1.378 | 0.05189 | -0.016 | 26.555
12 | 1.432 | 0.05396 | -0.017 | 26.543
12.5 | 1.485 | 0.05608 | -0.017 | 26.488
13 | 1.538 | 0.05824 | -0.018 | 26.403
13.5 | 1.589 | 0.06063 | -0.019 | 26.213
14 | 1.64 | 0.0632 | -0.019 | 25.956
14.5 | 1.691 | 0.06599 | -0.02 | 25.625
15 | 1.74 | 0.06894 | -0.02 | 25.242
15.5 | 1.788 | 0.07196 | -0.021 | 24.843
16 | 1.834 | 0.07517 | -0.022 | 24.403
16.5 | 1.88 | 0.0786 | -0.022 | 23.918
17 | 1.925 | 0.08211 | -0.023 | 23.446
17.5 | 1.968 | 0.08541 | -0.023 | 23.041
18 | 2.009 | 0.08892 | -0.024 | 22.599
18.5 | 2.05 | 0.09309 | -0.024 | 22.023
19 | 2.089 | 0.0973 | -0.025 | 21.474
19.5 | 2.127 | 0.10172 | -0.025 | 20.913
20 | 2.163 | 0.10648 | -0.026 | 20.31

## 20. Re 250k Mach 0.10 (2)
BIGFOIL.COM POLAR EXPORT
e862
EPPLER 862 STRUT |  |  |  | Cl Max: | 1.091 | at alpha= | 11.5 | deg
XFOIL ncrit=9 |  |  |  | L/D Max: | 34.3365 | at alpha= | 10 | deg
Re: | 250000 |  |  | Cd Min: | 0.05479 | at alpha= | 13.5 | deg
Mach: | 0.1 |  |  | Cl=0 at alpha= | 0 | deg
|  |  |  | @ Cl=0.1, Cd= | 0.023841
|  |  |  | @ Cl=0.4, Cd= | 0.024676
|  |  |  | @ Cl=0.6, Cd= | 0.025884
alpha (deg) | Cl | Cd | Cm | Cl/Cd
-13.5 | -1.0218 | 0.05477 | -0.0128 | -18.6562
-12.5 | -1.0469 | 0.04369 | -0.0122 | -23.962
-12 | -0.9329 | 0.04863 | -0.0133 | -19.1836
-11.5 | -1.0889 | 0.03396 | -0.008 | -32.0642
-11 | -0.9859 | 0.03637 | -0.0109 | -27.1075
-10.5 | -0.9142 | 0.03744 | -0.012 | -24.4177
-10 | -1.0237 | 0.02984 | -0.0008 | -34.3063
-9.5 | -0.9409 | 0.03009 | -0.0045 | -31.2695
-8.5 | -0.8938 | 0.02854 | 0.0024 | -31.3174
-8 | -0.8615 | 0.02744 | 0.0046 | -31.3958
-7.5 | -0.7979 | 0.02768 | 0.0033 | -28.8259
-7 | -0.7516 | 0.02728 | 0.004 | -27.5513
-6.5 | -0.7201 | 0.02636 | 0.0065 | -27.3179
-6 | -0.6646 | 0.02587 | 0.0059 | -25.69
-5.5 | -0.605 | 0.02592 | 0.0049 | -23.341
-5 | -0.5541 | 0.02558 | 0.0051 | -21.6615
-4.5 | -0.509 | 0.02506 | 0.0059 | -20.3113
-4 | -0.4524 | 0.02472 | 0.0052 | -18.301
-3.5 | -0.3926 | 0.02467 | 0.0042 | -15.9141
-3 | -0.3378 | 0.02448 | 0.0038 | -13.799
-2.5 | -0.2851 | 0.02414 | 0.0036 | -11.8103
-2 | -0.229 | 0.02393 | 0.0029 | -9.5696
-1.5 | -0.1703 | 0.02393 | 0.002 | -7.1166
-1 | -0.1134 | 0.02387 | 0.0013 | -4.7507
-0.5 | -0.0571 | 0.02375 | 0.0008 | -2.4042
0 | 0 | 0.02357 | 0 | 0
0.5 | 0.0571 | 0.02375 | -0.0008 | 2.4042
1 | 0.1134 | 0.02387 | -0.0014 | 4.7507
1.5 | 0.1703 | 0.02393 | -0.002 | 7.1166
2 | 0.229 | 0.02394 | -0.0029 | 9.5656
2.5 | 0.2851 | 0.02414 | -0.0036 | 11.8103
3 | 0.3378 | 0.02448 | -0.0038 | 13.799
3.5 | 0.3927 | 0.02467 | -0.0042 | 15.9181
4 | 0.4525 | 0.02472 | -0.0052 | 18.305
4.5 | 0.5091 | 0.02506 | -0.006 | 20.3152
5 | 0.5543 | 0.02557 | -0.0051 | 21.6777
5.5 | 0.6052 | 0.02592 | -0.005 | 23.3488
6 | 0.6648 | 0.02587 | -0.006 | 25.6977
6.5 | 0.7204 | 0.02636 | -0.0065 | 27.3293
7 | 0.7519 | 0.02728 | -0.004 | 27.5623
7.5 | 0.7984 | 0.02767 | -0.0033 | 28.8544
8 | 0.862 | 0.02744 | -0.0047 | 31.414
8.5 | 0.8944 | 0.02854 | -0.0025 | 31.3385
9.5 | 0.9421 | 0.03007 | 0.0044 | 31.3302
10 | 1.0246 | 0.02984 | 0.0007 | 34.3365
10.5 | 0.9175 | 0.03729 | 0.0117 | 24.6045
11 | 0.9881 | 0.03631 | 0.0106 | 27.2129
11.5 | 1.091 | 0.03392 | 0.0078 | 32.1639
12 | 0.9356 | 0.04854 | 0.013 | 19.2748
12.5 | 1.0494 | 0.04362 | 0.0119 | 24.0578
13.5 | 1.0236 | 0.05479 | 0.0124 | 18.6822

## 21. Re 250k Mach 0.25 (1)
BIGFOIL.COM POLAR EXPORT
e862
EPPLER 862 STRUT |  |  |  | Cl Max: | 2.155 | at alpha= | 20 | deg
JavaFoil+Calcfoil stall+Eppler ext transition |  |  |  | L/D Max: | 25.568 | at alpha= | 11.5 | deg
Re: | 250000 |  |  | Cd Min: | 0.02938 | at alpha= | 0 | deg
Mach: | 0.25 |  |  | Cl=0 at alpha= | 0 | deg
|  |  |  | @ Cl=0.1, Cd= | 0.03004
|  |  |  | @ Cl=0.4, Cd= | 0.031717
|  |  |  | @ Cl=0.6, Cd= | 0.034655
alpha (deg) | Cl | Cd | Cm | Cl/Cd
-20 | -2.155 | 0.11839 | 0.026 | -18.205
-19.5 | -2.126 | 0.11262 | 0.026 | -18.874
-19 | -2.092 | 0.10739 | 0.025 | -19.484
-18.5 | -2.058 | 0.10244 | 0.025 | -20.087
-18 | -2.021 | 0.09744 | 0.024 | -20.739
-17.5 | -1.982 | 0.09322 | 0.024 | -21.265
-17 | -1.943 | 0.08948 | 0.023 | -21.71
-16.5 | -1.9 | 0.08527 | 0.023 | -22.281
-16 | -1.856 | 0.08151 | 0.022 | -22.766
-15.5 | -1.81 | 0.07785 | 0.021 | -23.251
-15 | -1.763 | 0.07427 | 0.021 | -23.74
-14.5 | -1.715 | 0.07105 | 0.02 | -24.143
-14 | -1.666 | 0.06796 | 0.02 | -24.513
-13.5 | -1.615 | 0.06485 | 0.019 | -24.902
-13 | -1.564 | 0.06217 | 0.018 | -25.152
-12.5 | -1.511 | 0.05967 | 0.018 | -25.331
-12 | -1.458 | 0.05722 | 0.017 | -25.485
-11.5 | -1.404 | 0.05491 | 0.016 | -25.568
-11 | -1.348 | 0.05283 | 0.016 | -25.517
-10.5 | -1.292 | 0.05083 | 0.015 | -25.413
-10 | -1.236 | 0.04879 | 0.015 | -25.331
-9.5 | -1.179 | 0.04699 | 0.014 | -25.093
-9 | -1.122 | 0.04524 | 0.013 | -24.801
-8.5 | -1.064 | 0.04366 | 0.013 | -24.371
-8 | -1.006 | 0.04212 | 0.012 | -23.873
-7.5 | -0.946 | 0.04077 | 0.011 | -23.212
-7 | -0.886 | 0.03953 | 0.01 | -22.423
-6.5 | -0.826 | 0.03836 | 0.01 | -21.531
-6 | -0.765 | 0.03732 | 0.009 | -20.491
-5.5 | -0.704 | 0.03624 | 0.008 | -19.436
-5 | -0.643 | 0.03521 | 0.008 | -18.271
-4.5 | -0.581 | 0.03441 | 0.007 | -16.889
-4 | -0.519 | 0.03354 | 0.006 | -15.473
-3.5 | -0.456 | 0.03289 | 0.005 | -13.87
-3 | -0.393 | 0.03157 | 0.005 | -12.437
-2.5 | -0.329 | 0.03039 | 0.004 | -10.813
-2 | -0.264 | 0.03109 | 0.003 | -8.496
-1.5 | -0.199 | 0.03068 | 0.002 | -6.481
-1 | -0.133 | 0.03029 | 0.002 | -4.395
-0.5 | -0.067 | 0.02979 | 0.001 | -2.252
0 | 0 | 0.02938 | 0 | 0
0.5 | 0.067 | 0.02979 | -0.001 | 2.252
1 | 0.133 | 0.03029 | -0.002 | 4.395
1.5 | 0.199 | 0.03068 | -0.002 | 6.481
2 | 0.264 | 0.03109 | -0.003 | 8.496
2.5 | 0.329 | 0.03039 | -0.004 | 10.813
3 | 0.393 | 0.03157 | -0.005 | 12.437
3.5 | 0.456 | 0.03289 | -0.005 | 13.87
4 | 0.519 | 0.03354 | -0.006 | 15.473
4.5 | 0.581 | 0.03441 | -0.007 | 16.889
5 | 0.643 | 0.03521 | -0.008 | 18.271
5.5 | 0.704 | 0.03624 | -0.008 | 19.436
6 | 0.765 | 0.03732 | -0.009 | 20.491
6.5 | 0.826 | 0.03836 | -0.01 | 21.531
7 | 0.886 | 0.03953 | -0.01 | 22.423
7.5 | 0.946 | 0.04077 | -0.011 | 23.212
8 | 1.006 | 0.04212 | -0.012 | 23.873
8.5 | 1.064 | 0.04366 | -0.013 | 24.371
9 | 1.122 | 0.04524 | -0.013 | 24.801
9.5 | 1.179 | 0.04699 | -0.014 | 25.093
10 | 1.236 | 0.04879 | -0.015 | 25.331
10.5 | 1.292 | 0.05083 | -0.015 | 25.413
11 | 1.348 | 0.05283 | -0.016 | 25.517
11.5 | 1.404 | 0.05491 | -0.016 | 25.568
12 | 1.458 | 0.05722 | -0.017 | 25.485
12.5 | 1.511 | 0.05967 | -0.018 | 25.331
13 | 1.564 | 0.06217 | -0.018 | 25.152
13.5 | 1.615 | 0.06485 | -0.019 | 24.902
14 | 1.666 | 0.06796 | -0.02 | 24.513
14.5 | 1.715 | 0.07105 | -0.02 | 24.143
15 | 1.763 | 0.07427 | -0.021 | 23.74
15.5 | 1.81 | 0.07785 | -0.021 | 23.251
16 | 1.856 | 0.08151 | -0.022 | 22.766
16.5 | 1.9 | 0.08537 | -0.023 | 22.254
17 | 1.943 | 0.08948 | -0.023 | 21.71
17.5 | 1.982 | 0.09322 | -0.024 | 21.265
18 | 2.021 | 0.09744 | -0.024 | 20.739
18.5 | 2.058 | 0.10244 | -0.025 | 20.087
19 | 2.092 | 0.10739 | -0.025 | 19.484
19.5 | 2.126 | 0.11251 | -0.026 | 18.893
20 | 2.155 | 0.11839 | -0.026 | 18.205

## 22. Re 250k Mach 0.25 (2)
BIGFOIL.COM POLAR EXPORT
e862
EPPLER 862 STRUT |  |  |  | Cl Max: | 0.789 | at alpha= | 9 | deg
XFOIL ncrit=9 |  |  |  | L/D Max: | 26.0649 | at alpha= | 7.5 | deg
Re: | 250000 |  |  | Cd Min: | 0.04808 | at alpha= | 8 | deg
Mach: | 0.25 |  |  | Cl=0 at alpha= | 0 | deg
|  |  |  | @ Cl=0.1, Cd= | 0.025126
|  |  |  | @ Cl=0.4, Cd= | 0.026123
|  |  |  | @ Cl=0.6, Cd= | 0.027704
alpha (deg) | Cl | Cd | Cm | Cl/Cd
-9 | -0.7882 | 0.03721 | -0.016 | -21.1825
-8.5 | -0.6322 | 0.04405 | -0.0189 | -14.3519
-8 | -0.5263 | 0.04807 | -0.0199 | -10.9486
-7.5 | -0.7863 | 0.03019 | -0.0031 | -26.045
-7 | -0.7048 | 0.03032 | -0.0062 | -23.2454
-6.5 | -0.6512 | 0.03035 | -0.0059 | -21.4563
-6 | -0.6329 | 0.02903 | -0.0018 | -21.8016
-5.5 | -0.6042 | 0.02772 | 0.0011 | -21.7965
-5 | -0.5405 | 0.02764 | 0 | -19.555
-4.5 | -0.4881 | 0.02758 | 0.0004 | -17.6976
-4 | -0.4472 | 0.02678 | 0.0019 | -16.699
-3.5 | -0.3968 | 0.02608 | 0.0023 | -15.2147
-3 | -0.3346 | 0.02603 | 0.0014 | -12.8544
-2.5 | -0.279 | 0.02597 | 0.0012 | -10.7432
-2 | -0.2284 | 0.02568 | 0.0016 | -8.8941
-1.5 | -0.1744 | 0.02525 | 0.0015 | -6.9069
-1 | -0.1133 | 0.02511 | 0.0007 | -4.5121
-0.5 | -0.0537 | 0.02518 | 0.0001 | -2.1326
0 | 0 | 0.02536 | 0 | 0
0.5 | 0.0537 | 0.02518 | -0.0001 | 2.1326
1 | 0.1133 | 0.02511 | -0.0007 | 4.5121
1.5 | 0.1744 | 0.02525 | -0.0015 | 6.9069
2 | 0.2284 | 0.02568 | -0.0016 | 8.8941
2.5 | 0.2791 | 0.02597 | -0.0013 | 10.747
3 | 0.3346 | 0.02603 | -0.0014 | 12.8544
3.5 | 0.3969 | 0.02608 | -0.0023 | 15.2186
4 | 0.4473 | 0.02678 | -0.0019 | 16.7028
4.5 | 0.4882 | 0.02757 | -0.0004 | 17.7077
5 | 0.5407 | 0.02763 | -0.0001 | 19.5693
5.5 | 0.6044 | 0.02771 | -0.0011 | 21.8116
6 | 0.6333 | 0.02903 | 0.0018 | 21.8154
6.5 | 0.6518 | 0.03034 | 0.0058 | 21.4832
7 | 0.7057 | 0.0303 | 0.0061 | 23.2904
7.5 | 0.7869 | 0.03019 | 0.003 | 26.0649
8 | 0.5273 | 0.04808 | 0.0197 | 10.9671
8.5 | 0.6331 | 0.04406 | 0.0187 | 14.369
9 | 0.789 | 0.03722 | 0.0159 | 21.1983

## 23. Re 250k Mach 0.50 (1)
BIGFOIL.COM POLAR EXPORT
e862
EPPLER 862 STRUT |  |  |  | Cl Max: | 1.698 | at alpha= | 15 | deg
JavaFoil+Calcfoil stall+Eppler ext transition |  |  |  | L/D Max: | 21.084 | at alpha= | 9 | deg
Re: | 250000 |  |  | Cd Min: | 0.03369 | at alpha= | 0 | deg
Mach: | 0.5 |  |  | Cl=0 at alpha= | 0 | deg
|  |  |  | @ Cl=0.1, Cd= | 0.034141
|  |  |  | @ Cl=0.4, Cd= | 0.0369
|  |  |  | @ Cl=0.6, Cd= | 0.039296
alpha (deg) | Cl | Cd | Cm | Cl/Cd
-20 | -1.264 | 0.34306 | 0.024 | -3.684
-19.5 | -1.234 | 0.33414 | 0.023 | -3.692
-19 | -1.205 | 0.32419 | 0.023 | -3.717
-18.5 | -1.166 | 0.31579 | 0.021 | -3.691
-18 | -1.135 | 0.30714 | 0.021 | -3.694
-17.5 | -1.099 | 0.27737 | 0.02 | -3.961
-17 | -1.092 | 0.25566 | 0.022 | -4.272
-16.5 | -1.568 | 0.17566 | 0.024 | -8.929
-16 | -1.654 | 0.15332 | 0.023 | -10.787
-15.5 | -1.689 | 0.1376 | 0.023 | -12.272
-15 | -1.698 | 0.12435 | 0.022 | -13.657
-14.5 | -1.69 | 0.11355 | 0.022 | -14.888
-14 | -1.67 | 0.10579 | 0.021 | -15.788
-13.5 | -1.642 | 0.09836 | 0.021 | -16.698
-13 | -1.608 | 0.09127 | 0.02 | -17.622
-12.5 | -1.57 | 0.08518 | 0.019 | -18.427
-12 | -1.527 | 0.07993 | 0.019 | -19.107
-11.5 | -1.48 | 0.07495 | 0.018 | -19.741
-11 | -1.429 | 0.07063 | 0.017 | -20.234
-10.5 | -1.377 | 0.06684 | 0.016 | -20.601
-10 | -1.322 | 0.06352 | 0.016 | -20.818
-9.5 | -1.266 | 0.06034 | 0.015 | -20.975
-9 | -1.206 | 0.05749 | 0.014 | -20.98
-8.5 | -1.146 | 0.05469 | 0.014 | -20.95
-8 | -1.085 | 0.05234 | 0.013 | -20.734
-7.5 | -1.023 | 0.05008 | 0.012 | -20.439
-7 | -0.961 | 0.04807 | 0.011 | -19.997
-6.5 | -0.897 | 0.04616 | 0.011 | -19.426
-6 | -0.832 | 0.0446 | 0.01 | -18.648
-5.5 | -0.766 | 0.04312 | 0.009 | -17.761
-5 | -0.699 | 0.04111 | 0.008 | -16.997
-4.5 | -0.632 | 0.03929 | 0.007 | -16.079
-4 | -0.564 | 0.03916 | 0.007 | -14.404
-3.5 | -0.496 | 0.03811 | 0.006 | -13.018
-3 | -0.427 | 0.03726 | 0.005 | -11.46
-2.5 | -0.358 | 0.03634 | 0.004 | -9.843
-2 | -0.287 | 0.03563 | 0.003 | -8.07
-1.5 | -0.216 | 0.03499 | 0.002 | -6.187
-1 | -0.145 | 0.03448 | 0.002 | -4.204
-0.5 | -0.073 | 0.03398 | 0.001 | -2.142
0 | 0 | 0.03369 | 0 | 0
0.5 | 0.073 | 0.03398 | -0.001 | 2.142
1 | 0.145 | 0.03441 | -0.002 | 4.213
1.5 | 0.217 | 0.03492 | -0.002 | 6.202
2 | 0.287 | 0.03562 | -0.003 | 8.069
2.5 | 0.358 | 0.03634 | -0.004 | 9.843
3 | 0.427 | 0.03726 | -0.005 | 11.46
3.5 | 0.496 | 0.03818 | -0.006 | 12.986
4 | 0.564 | 0.03921 | -0.007 | 14.387
4.5 | 0.631 | 0.03937 | -0.007 | 16.038
5 | 0.699 | 0.04116 | -0.008 | 16.972
5.5 | 0.766 | 0.04312 | -0.009 | 17.761
6 | 0.832 | 0.0446 | -0.01 | 18.648
6.5 | 0.897 | 0.04626 | -0.011 | 19.384
7 | 0.961 | 0.04808 | -0.011 | 19.986
7.5 | 1.024 | 0.05011 | -0.012 | 20.428
8 | 1.085 | 0.05226 | -0.013 | 20.763
8.5 | 1.146 | 0.05473 | -0.014 | 20.935
9 | 1.206 | 0.0572 | -0.014 | 21.084
9.5 | 1.266 | 0.06021 | -0.015 | 21.02
10 | 1.322 | 0.06341 | -0.016 | 20.855
10.5 | 1.377 | 0.06677 | -0.016 | 20.623
11 | 1.429 | 0.07075 | -0.017 | 20.203
11.5 | 1.48 | 0.07514 | -0.018 | 19.696
12 | 1.527 | 0.08012 | -0.019 | 19.061
12.5 | 1.57 | 0.08531 | -0.019 | 18.398
13 | 1.608 | 0.09122 | -0.02 | 17.631
13.5 | 1.642 | 0.09846 | -0.021 | 16.681
14 | 1.67 | 0.1058 | -0.021 | 15.786
14.5 | 1.69 | 0.11349 | -0.022 | 14.896
15 | 1.698 | 0.12417 | -0.022 | 13.677
15.5 | 1.689 | 0.13761 | -0.023 | 12.271
16 | 1.654 | 0.15309 | -0.023 | 10.803
16.5 | 1.568 | 0.17555 | -0.024 | 8.934
17 | 1.087 | 0.25936 | -0.021 | 4.192
17.5 | 1.099 | 0.28056 | -0.02 | 3.916
18 | 1.135 | 0.30605 | -0.021 | 3.707
18.5 | 1.166 | 0.31575 | -0.021 | 3.691
19 | 1.205 | 0.3243 | -0.023 | 3.716
19.5 | 1.233 | 0.33439 | -0.023 | 3.688
20 | 1.264 | 0.3422 | -0.024 | 3.694

## 24. Re 250k Mach 0.50 (2)
BIGFOIL.COM POLAR EXPORT
e862
EPPLER 862 STRUT |  |  |  | Cl Max: | 0.1874 | at alpha= | -1.5 | deg
XFOIL ncrit=9 |  |  |  | L/D Max: | 3.9025 | at alpha= | -1.5 | deg
Re: | 250000 |  |  | Cd Min: | 0.04802 | at alpha= | -1.5 | deg
Mach: | 0.5 |  |  | Cl=0 at alpha= | 0.647 | deg
|  |  |  | @ Cl=0.1, Cd= | 0.04688
|  |  |  | @ Cl=0.4, Cd= | 0.04688
|  |  |  | @ Cl=0.6, Cd= | 0.04688
alpha (deg) | Cl | Cd | Cm | Cl/Cd
-2 | 0.1201 | 0.04688 | -0.0329 | 2.5619
-1.5 | 0.1874 | 0.04802 | -0.0318 | 3.9025
-1 | -0.0353 | 0.03676 | -0.0107 | -0.96028
-0.5 | 0.0148 | 0.03678 | -0.0084 | 0.40239
0 | 0 | 0.03731 | 0 | 0
0.5 | -0.0147 | 0.03678 | 0.0084 | -0.39967
1 | 0.0353 | 0.03676 | 0.0107 | 0.96028
1.5 | -0.1872 | 0.04801 | 0.0318 | -3.8992
2 | -0.1199 | 0.04688 | 0.0329 | -2.5576

## 25. Re 500k Mach 0.00 (1)
BIGFOIL.COM POLAR EXPORT
e862
EPPLER 862 STRUT |  |  |  | Cl Max: | 2.176 | at alpha= | 20 | deg
JavaFoil+Calcfoil stall+Eppler ext transition |  |  |  | L/D Max: | 33.213 | at alpha= | 11 | deg
Re: | 500000 |  |  | Cd Min: | 0.02333 | at alpha= | 0 | deg
Mach: | 0 |  |  | Cl=0 at alpha= | 0 | deg
|  |  |  | @ Cl=0.1, Cd= | 0.02382
|  |  |  | @ Cl=0.4, Cd= | 0.025772
|  |  |  | @ Cl=0.6, Cd= | 0.027318
alpha (deg) | Cl | Cd | Cm | Cl/Cd
-20 | -2.176 | 0.0909 | 0.026 | -23.938
-19.5 | -2.14 | 0.08676 | 0.025 | -24.67
-19 | -2.103 | 0.08268 | 0.025 | -25.431
-18.5 | -2.063 | 0.079 | 0.024 | -26.117
-18 | -2.023 | 0.07538 | 0.024 | -26.835
-17.5 | -1.981 | 0.07222 | 0.023 | -27.431
-17 | -1.938 | 0.0692 | 0.023 | -28.009
-16.5 | -1.893 | 0.06609 | 0.022 | -28.646
-16 | -1.847 | 0.06306 | 0.022 | -29.294
-15.5 | -1.801 | 0.06022 | 0.021 | -29.909
-15 | -1.754 | 0.05741 | 0.021 | -30.548
-14.5 | -1.706 | 0.05481 | 0.02 | -31.115
-14 | -1.656 | 0.05225 | 0.02 | -31.694
-13.5 | -1.605 | 0.05002 | 0.019 | -32.094
-13 | -1.554 | 0.04793 | 0.018 | -32.418
-12.5 | -1.502 | 0.04599 | 0.018 | -32.654
-12 | -1.449 | 0.04406 | 0.017 | -32.894
-11.5 | -1.396 | 0.04219 | 0.017 | -33.087
-11 | -1.342 | 0.04039 | 0.016 | -33.213
-10.5 | -1.287 | 0.03891 | 0.015 | -33.068
-10 | -1.231 | 0.03747 | 0.015 | -32.856
-9.5 | -1.176 | 0.03613 | 0.014 | -32.534
-9 | -1.119 | 0.03489 | 0.013 | -32.07
-8.5 | -1.062 | 0.03372 | 0.013 | -31.484
-8 | -1.004 | 0.03264 | 0.012 | -30.752
-7.5 | -0.946 | 0.03164 | 0.011 | -29.883
-7 | -0.887 | 0.03071 | 0.011 | -28.872
-6.5 | -0.827 | 0.02987 | 0.01 | -27.687
-6 | -0.767 | 0.02915 | 0.009 | -26.309
-5.5 | -0.707 | 0.02844 | 0.008 | -24.857
-5 | -0.646 | 0.02777 | 0.008 | -23.272
-4.5 | -0.585 | 0.02717 | 0.007 | -21.541
-4 | -0.523 | 0.02659 | 0.006 | -19.691
-3.5 | -0.461 | 0.02614 | 0.006 | -17.64
-3 | -0.398 | 0.02576 | 0.005 | -15.441
-2.5 | -0.333 | 0.02546 | 0.004 | -13.095
-2 | -0.268 | 0.02522 | 0.003 | -10.633
-1.5 | -0.202 | 0.02503 | 0.002 | -8.073
-1 | -0.135 | 0.02346 | 0.002 | -5.762
-0.5 | -0.068 | 0.02415 | 0.001 | -2.809
0 | 0 | 0.02333 | 0 | 0
0.5 | 0.068 | 0.02415 | -0.001 | 2.809
1 | 0.135 | 0.02346 | -0.002 | 5.762
1.5 | 0.202 | 0.02503 | -0.002 | 8.073
2 | 0.268 | 0.02522 | -0.003 | 10.633
2.5 | 0.333 | 0.02546 | -0.004 | 13.095
3 | 0.398 | 0.02576 | -0.005 | 15.441
3.5 | 0.461 | 0.02614 | -0.006 | 17.64
4 | 0.523 | 0.02659 | -0.006 | 19.691
4.5 | 0.585 | 0.02717 | -0.007 | 21.541
5 | 0.646 | 0.02777 | -0.008 | 23.272
5.5 | 0.707 | 0.02844 | -0.008 | 24.857
6 | 0.767 | 0.02915 | -0.009 | 26.309
6.5 | 0.827 | 0.02987 | -0.01 | 27.687
7 | 0.887 | 0.03071 | -0.011 | 28.872
7.5 | 0.946 | 0.03164 | -0.011 | 29.883
8 | 1.004 | 0.03264 | -0.012 | 30.752
8.5 | 1.062 | 0.03372 | -0.013 | 31.484
9 | 1.119 | 0.03489 | -0.013 | 32.07
9.5 | 1.176 | 0.03613 | -0.014 | 32.534
10 | 1.231 | 0.03747 | -0.015 | 32.856
10.5 | 1.287 | 0.03891 | -0.015 | 33.068
11 | 1.342 | 0.04039 | -0.016 | 33.213
11.5 | 1.396 | 0.04219 | -0.017 | 33.087
12 | 1.449 | 0.04406 | -0.017 | 32.894
12.5 | 1.502 | 0.04599 | -0.018 | 32.654
13 | 1.554 | 0.04793 | -0.018 | 32.418
13.5 | 1.605 | 0.05002 | -0.019 | 32.094
14 | 1.656 | 0.05225 | -0.02 | 31.694
14.5 | 1.706 | 0.05481 | -0.02 | 31.115
15 | 1.754 | 0.05741 | -0.021 | 30.548
15.5 | 1.801 | 0.06022 | -0.021 | 29.909
16 | 1.847 | 0.06306 | -0.022 | 29.294
16.5 | 1.893 | 0.06609 | -0.022 | 28.646
17 | 1.938 | 0.0692 | -0.023 | 28.009
17.5 | 1.981 | 0.07222 | -0.023 | 27.431
18 | 2.023 | 0.07538 | -0.024 | 26.835
18.5 | 2.063 | 0.079 | -0.024 | 26.117
19 | 2.103 | 0.08268 | -0.025 | 25.431
19.5 | 2.14 | 0.08676 | -0.025 | 24.67
20 | 2.176 | 0.0909 | -0.026 | 23.938

## 26. Re 500k Mach 0.00 (2)
BIGFOIL.COM POLAR EXPORT
e862
EPPLER 862 STRUT |  |  |  | Cl Max: | 1.312 | at alpha= | 17.5 | deg
XFOIL ncrit=9 |  |  |  | L/D Max: | 57.3887 | at alpha= | 9.5 | deg
Re: | 500000 |  |  | Cd Min: | 0.0972 | at alpha= | -20 | deg
Mach: | 0 |  |  | Cl=0 at alpha= | 0 | deg
|  |  |  | @ Cl=0.1, Cd= | 0.015459
|  |  |  | @ Cl=0.4, Cd= | 0.015763
|  |  |  | @ Cl=0.6, Cd= | 0.016102
alpha (deg) | Cl | Cd | Cm | Cl/Cd
-20 | -1.2926 | 0.0972 | 0.0041 | -13.2984
-19.5 | -1.2924 | 0.09134 | 0.0025 | -14.1493
-19 | -1.2867 | 0.08622 | 0.0012 | -14.9235
-18.5 | -1.303 | 0.07855 | -0.0005 | -16.5882
-18 | -1.2853 | 0.07491 | -0.0013 | -17.1579
-17.5 | -1.308 | 0.06675 | -0.0027 | -19.5955
-17 | -1.2915 | 0.06306 | -0.0034 | -20.4805
-16.5 | -1.301 | 0.05659 | -0.0043 | -22.9899
-16 | -1.2986 | 0.05149 | -0.005 | -25.2204
-15.5 | -1.2979 | 0.04632 | -0.0056 | -28.0203
-15 | -1.3077 | 0.04199 | -0.0034 | -31.1431
-14.5 | -1.3028 | 0.03786 | -0.0031 | -34.411
-14 | -1.2937 | 0.03417 | -0.0028 | -37.8607
-13.5 | -1.2833 | 0.03066 | -0.0024 | -41.8558
-13 | -1.2617 | 0.02815 | -0.0021 | -44.8206
-12.5 | -1.2467 | 0.02531 | -0.0014 | -49.2572
-12 | -1.214 | 0.02374 | -0.0008 | -51.1373
-11.5 | -1.1856 | 0.02214 | 0.0001 | -53.5501
-11 | -1.1614 | 0.02064 | 0.002 | -56.2694
-10.5 | -1.1195 | 0.0198 | 0.0027 | -56.5404
-10 | -1.0841 | 0.01904 | 0.0044 | -56.938
-9.5 | -1.0563 | 0.01842 | 0.0079 | -57.3453
-9 | -1.0142 | 0.01791 | 0.0095 | -56.6276
-8.5 | -0.9686 | 0.01767 | 0.0105 | -54.8161
-8 | -0.921 | 0.01735 | 0.0113 | -53.0836
-7.5 | -0.8718 | 0.01704 | 0.0118 | -51.162
-7 | -0.8175 | 0.01682 | 0.0115 | -48.6029
-6.5 | -0.7628 | 0.01661 | 0.0113 | -45.9241
-6 | -0.708 | 0.01644 | 0.011 | -43.0657
-5.5 | -0.6524 | 0.01622 | 0.0106 | -40.2219
-5 | -0.5947 | 0.01609 | 0.0098 | -36.9608
-4.5 | -0.5364 | 0.01596 | 0.009 | -33.609
-4 | -0.4781 | 0.01587 | 0.0083 | -30.126
-3.5 | -0.4199 | 0.01581 | 0.0075 | -26.5591
-3 | -0.3607 | 0.01567 | 0.0065 | -23.0185
-2.5 | -0.3006 | 0.01556 | 0.0054 | -19.3188
-2 | -0.2406 | 0.01552 | 0.0044 | -15.5026
-1.5 | -0.1806 | 0.01553 | 0.0033 | -11.6291
-1 | -0.121 | 0.01548 | 0.0022 | -7.8165
-0.5 | -0.0606 | 0.01542 | 0.0011 | -3.93
0 | 0 | 0.01542 | 0 | 0
0.5 | 0.0606 | 0.01542 | -0.0011 | 3.93
1 | 0.121 | 0.01548 | -0.0022 | 7.8165
1.5 | 0.1806 | 0.01553 | -0.0033 | 11.6291
2 | 0.2406 | 0.01552 | -0.0044 | 15.5026
2.5 | 0.3006 | 0.01556 | -0.0054 | 19.3188
3 | 0.3607 | 0.01567 | -0.0065 | 23.0185
3.5 | 0.4199 | 0.01581 | -0.0075 | 26.5591
4 | 0.4782 | 0.01587 | -0.0083 | 30.1323
4.5 | 0.5365 | 0.01596 | -0.0091 | 33.6153
5 | 0.5949 | 0.01609 | -0.0099 | 36.9733
5.5 | 0.6525 | 0.01622 | -0.0106 | 40.2281
6 | 0.7082 | 0.01644 | -0.0111 | 43.0779
6.5 | 0.763 | 0.01661 | -0.0113 | 45.9362
7 | 0.8178 | 0.01682 | -0.0116 | 48.6207
7.5 | 0.8721 | 0.01704 | -0.0119 | 51.1796
8 | 0.9214 | 0.01735 | -0.0114 | 53.1066
8.5 | 0.969 | 0.01766 | -0.0106 | 54.8698
9 | 1.0148 | 0.01791 | -0.0096 | 56.6611
9.5 | 1.0571 | 0.01842 | -0.0081 | 57.3887
10 | 1.0851 | 0.01904 | -0.0046 | 56.9905
10.5 | 1.1206 | 0.01979 | -0.0029 | 56.6246
11 | 1.1627 | 0.02063 | -0.0022 | 56.3597
11.5 | 1.1871 | 0.02212 | -0.0003 | 53.6664
12 | 1.2157 | 0.02372 | 0.0006 | 51.2521
12.5 | 1.2484 | 0.02528 | 0.0011 | 49.3829
13 | 1.2639 | 0.02811 | 0.0018 | 44.9626
13.5 | 1.2858 | 0.0306 | 0.0021 | 42.0196
14 | 1.2964 | 0.03411 | 0.0025 | 38.0064
14.5 | 1.3059 | 0.03777 | 0.0027 | 34.5751
15 | 1.3111 | 0.04189 | 0.0029 | 31.2986
15.5 | 1.3014 | 0.04622 | 0.0052 | 28.1566
16 | 1.3021 | 0.0514 | 0.0046 | 25.3327
16.5 | 1.3049 | 0.05648 | 0.0038 | 23.1038
17 | 1.2956 | 0.06294 | 0.0029 | 20.5847
17.5 | 1.312 | 0.06665 | 0.0022 | 19.6849
18 | 1.2896 | 0.07479 | 0.0008 | 17.2429
18.5 | 1.3071 | 0.07847 | -0.0001 | 16.6573
19 | 1.2911 | 0.08612 | -0.0017 | 14.9919
19.5 | 1.2972 | 0.09122 | -0.003 | 14.2206
20 | 1.2971 | 0.09713 | -0.0047 | 13.3543

## 27. Re 500k Mach 0.10 (1)
BIGFOIL.COM POLAR EXPORT
e862
EPPLER 862 STRUT |  |  |  | Cl Max: | 2.177 | at alpha= | 20 | deg
JavaFoil+Calcfoil stall+Eppler ext transition |  |  |  | L/D Max: | 32.869 | at alpha= | 11 | deg
Re: | 500000 |  |  | Cd Min: | 0.02338 | at alpha= | 0 | deg
Mach: | 0.1 |  |  | Cl=0 at alpha= | 0 | deg
|  |  |  | @ Cl=0.1, Cd= | 0.024264
|  |  |  | @ Cl=0.4, Cd= | 0.025896
|  |  |  | @ Cl=0.6, Cd= | 0.02749
alpha (deg) | Cl | Cd | Cm | Cl/Cd
-20 | -2.177 | 0.09277 | 0.026 | -23.462
-19.5 | -2.142 | 0.08842 | 0.026 | -24.222
-19 | -2.104 | 0.0842 | 0.025 | -24.993
-18.5 | -2.066 | 0.08016 | 0.025 | -25.768
-18 | -2.025 | 0.07656 | 0.024 | -26.456
-17.5 | -1.984 | 0.07332 | 0.024 | -27.067
-17 | -1.942 | 0.07028 | 0.023 | -27.629
-16.5 | -1.897 | 0.06711 | 0.022 | -28.273
-16 | -1.852 | 0.06408 | 0.022 | -28.899
-15.5 | -1.805 | 0.06116 | 0.021 | -29.52
-15 | -1.758 | 0.05832 | 0.021 | -30.151
-14.5 | -1.71 | 0.0556 | 0.02 | -30.753
-14 | -1.66 | 0.05297 | 0.02 | -31.346
-13.5 | -1.61 | 0.05067 | 0.019 | -31.776
-13 | -1.559 | 0.04857 | 0.018 | -32.09
-12.5 | -1.506 | 0.04661 | 0.018 | -32.319
-12 | -1.454 | 0.04461 | 0.017 | -32.591
-11.5 | -1.4 | 0.04272 | 0.017 | -32.78
-11 | -1.346 | 0.04095 | 0.016 | -32.869
-10.5 | -1.291 | 0.03934 | 0.015 | -32.819
-10 | -1.235 | 0.03786 | 0.015 | -32.628
-9.5 | -1.179 | 0.03651 | 0.014 | -32.302
-9 | -1.123 | 0.03524 | 0.013 | -31.86
-8.5 | -1.065 | 0.03404 | 0.013 | -31.294
-8 | -1.007 | 0.03294 | 0.012 | -30.584
-7.5 | -0.949 | 0.03192 | 0.011 | -29.728
-7 | -0.89 | 0.03097 | 0.011 | -28.732
-6.5 | -0.83 | 0.03008 | 0.01 | -27.588
-6 | -0.77 | 0.02935 | 0.009 | -26.219
-5.5 | -0.709 | 0.02864 | 0.008 | -24.761
-5 | -0.648 | 0.02797 | 0.008 | -23.185
-4.5 | -0.587 | 0.02736 | 0.007 | -21.46
-4 | -0.525 | 0.02675 | 0.006 | -19.63
-3.5 | -0.463 | 0.02629 | 0.006 | -17.593
-3 | -0.399 | 0.02589 | 0.005 | -15.413
-2.5 | -0.335 | 0.02557 | 0.004 | -13.082
-2 | -0.269 | 0.02532 | 0.003 | -10.632
-1.5 | -0.203 | 0.02513 | 0.002 | -8.07
-1 | -0.136 | 0.025 | 0.002 | -5.43
-0.5 | -0.068 | 0.02361 | 0.001 | -2.886
0 | 0 | 0.02338 | 0 | 0
0.5 | 0.068 | 0.02361 | -0.001 | 2.886
1 | 0.136 | 0.025 | -0.002 | 5.43
1.5 | 0.203 | 0.02513 | -0.002 | 8.07
2 | 0.269 | 0.02532 | -0.003 | 10.632
2.5 | 0.335 | 0.02557 | -0.004 | 13.082
3 | 0.399 | 0.02589 | -0.005 | 15.413
3.5 | 0.463 | 0.02629 | -0.006 | 17.593
4 | 0.525 | 0.02675 | -0.006 | 19.63
4.5 | 0.587 | 0.02736 | -0.007 | 21.46
5 | 0.648 | 0.02797 | -0.008 | 23.185
5.5 | 0.709 | 0.02864 | -0.008 | 24.761
6 | 0.77 | 0.02935 | -0.009 | 26.219
6.5 | 0.83 | 0.03008 | -0.01 | 27.588
7 | 0.89 | 0.03097 | -0.011 | 28.732
7.5 | 0.949 | 0.03192 | -0.011 | 29.728
8 | 1.007 | 0.03294 | -0.012 | 30.584
8.5 | 1.065 | 0.03404 | -0.013 | 31.294
9 | 1.123 | 0.03524 | -0.013 | 31.86
9.5 | 1.179 | 0.03651 | -0.014 | 32.302
10 | 1.235 | 0.03786 | -0.015 | 32.628
10.5 | 1.291 | 0.03934 | -0.015 | 32.819
11 | 1.346 | 0.04095 | -0.016 | 32.869
11.5 | 1.4 | 0.04272 | -0.017 | 32.78
12 | 1.454 | 0.04461 | -0.017 | 32.591
12.5 | 1.506 | 0.04661 | -0.018 | 32.319
13 | 1.559 | 0.04857 | -0.018 | 32.09
13.5 | 1.61 | 0.05067 | -0.019 | 31.776
14 | 1.66 | 0.05297 | -0.02 | 31.346
14.5 | 1.71 | 0.0556 | -0.02 | 30.753
15 | 1.758 | 0.05832 | -0.021 | 30.151
15.5 | 1.805 | 0.06116 | -0.021 | 29.52
16 | 1.852 | 0.06408 | -0.022 | 28.899
16.5 | 1.897 | 0.06711 | -0.022 | 28.273
17 | 1.942 | 0.07028 | -0.023 | 27.629
17.5 | 1.984 | 0.07332 | -0.024 | 27.067
18 | 2.025 | 0.07656 | -0.024 | 26.456
18.5 | 2.066 | 0.08016 | -0.025 | 25.768
19 | 2.104 | 0.0842 | -0.025 | 24.993
19.5 | 2.142 | 0.08842 | -0.026 | 24.222
20 | 2.177 | 0.09277 | -0.026 | 23.462

## 28. Re 500k Mach 0.10 (2)
BIGFOIL.COM POLAR EXPORT
e862
EPPLER 862 STRUT |  |  |  | Cl Max: | 1.2966 | at alpha= | 16.5 | deg
XFOIL ncrit=9 |  |  |  | L/D Max: | 56.0417 | at alpha= | 9.5 | deg
Re: | 500000 |  |  | Cd Min: | 0.09846 | at alpha= | -20 | deg
Mach: | 0.1 |  |  | Cl=0 at alpha= | 0 | deg
|  |  |  | @ Cl=0.1, Cd= | 0.01559
|  |  |  | @ Cl=0.4, Cd= | 0.015902
|  |  |  | @ Cl=0.6, Cd= | 0.01622
alpha (deg) | Cl | Cd | Cm | Cl/Cd
-20 | -1.2917 | 0.09846 | 0.0034 | -13.119
-19.5 | -1.2658 | 0.09562 | 0.0023 | -13.2378
-19 | -1.2803 | 0.08805 | 0.0005 | -14.5406
-18.5 | -1.2666 | 0.08377 | -0.0007 | -15.12
-18 | -1.272 | 0.07742 | -0.002 | -16.4299
-17.5 | -1.2772 | 0.07112 | -0.0032 | -17.9584
-17 | -1.2704 | 0.06628 | -0.0041 | -19.1672
-16.5 | -1.2929 | 0.05833 | -0.0053 | -22.1653
-16 | -1.2728 | 0.05503 | -0.0058 | -23.1292
-15.5 | -1.29 | 0.04813 | -0.0067 | -26.8024
-15 | -1.2854 | 0.04506 | -0.0042 | -28.5264
-14 | -1.276 | 0.03648 | -0.004 | -34.9781
-13.5 | -1.279 | 0.03174 | -0.0037 | -40.2962
-13 | -1.2509 | 0.02971 | -0.0033 | -42.1037
-12.5 | -1.235 | 0.02678 | -0.0028 | -46.1165
-12 | -1.2089 | 0.02471 | -0.0022 | -48.9235
-11.5 | -1.1796 | 0.02302 | -0.0014 | -51.2424
-11 | -1.1548 | 0.02138 | 0.0001 | -54.0131
-10.5 | -1.1169 | 0.02032 | 0.0011 | -54.9656
-10 | -1.081 | 0.0195 | 0.0026 | -55.4359
-9.5 | -1.0483 | 0.01872 | 0.0051 | -55.9989
-9 | -1.0147 | 0.01818 | 0.0081 | -55.8141
-8.5 | -0.9696 | 0.01788 | 0.0093 | -54.2282
-8 | -0.9226 | 0.01756 | 0.0102 | -52.5399
-7.5 | -0.8751 | 0.0173 | 0.0111 | -50.5838
-7 | -0.8206 | 0.01697 | 0.0109 | -48.3559
-6.5 | -0.7658 | 0.01676 | 0.0107 | -45.6921
-6 | -0.7109 | 0.01658 | 0.0105 | -42.877
-5.5 | -0.6561 | 0.01649 | 0.0103 | -39.7878
-5 | -0.5977 | 0.01621 | 0.0095 | -36.8723
-4.5 | -0.5391 | 0.01607 | 0.0088 | -33.547
-4 | -0.4805 | 0.01598 | 0.008 | -30.0688
-3.5 | -0.4221 | 0.01598 | 0.0073 | -26.4143
-3 | -0.3627 | 0.01577 | 0.0063 | -22.9994
-2.5 | -0.3023 | 0.01566 | 0.0053 | -19.304
-2 | -0.2419 | 0.01562 | 0.0043 | -15.4866
-1.5 | -0.1816 | 0.01563 | 0.0033 | -11.6187
-1 | -0.1217 | 0.01564 | 0.0022 | -7.7813
-0.5 | -0.0609 | 0.01551 | 0.0011 | -3.9265
0 | 0 | 0.01551 | 0 | 0
0.5 | 0.061 | 0.0155 | -0.0011 | 3.9355
1 | 0.1217 | 0.01564 | -0.0022 | 7.7813
1.5 | 0.1816 | 0.01563 | -0.0033 | 11.6187
2 | 0.2419 | 0.01562 | -0.0043 | 15.4866
2.5 | 0.3023 | 0.01566 | -0.0053 | 19.304
3 | 0.3627 | 0.01577 | -0.0063 | 22.9994
3.5 | 0.4222 | 0.01598 | -0.0073 | 26.4205
4 | 0.4806 | 0.01598 | -0.008 | 30.0751
4.5 | 0.5392 | 0.01607 | -0.0088 | 33.5532
5 | 0.5978 | 0.01621 | -0.0095 | 36.8785
5.5 | 0.6562 | 0.01649 | -0.0104 | 39.7938
6 | 0.711 | 0.01658 | -0.0105 | 42.883
6.5 | 0.766 | 0.01676 | -0.0107 | 45.7041
7 | 0.8209 | 0.01697 | -0.0109 | 48.3736
7.5 | 0.8755 | 0.0173 | -0.0112 | 50.6069
8 | 0.923 | 0.01756 | -0.0103 | 52.5626
8.5 | 0.9701 | 0.01788 | -0.0094 | 54.2562
9 | 1.0154 | 0.01818 | -0.0082 | 55.8526
9.5 | 1.0491 | 0.01872 | -0.0053 | 56.0417
10 | 1.082 | 0.0195 | -0.0028 | 55.4872
10.5 | 1.1181 | 0.0203 | -0.0013 | 55.0788
11 | 1.1561 | 0.02137 | -0.0003 | 54.0992
11.5 | 1.1812 | 0.02299 | 0.0012 | 51.3789
12 | 1.2106 | 0.02468 | 0.0019 | 49.0519
12.5 | 1.2369 | 0.02675 | 0.0026 | 46.2393
13 | 1.2532 | 0.02967 | 0.003 | 42.238
13.5 | 1.2813 | 0.0317 | 0.0034 | 40.4196
14 | 1.2789 | 0.03641 | 0.0037 | 35.125
15 | 1.2889 | 0.04496 | 0.0038 | 28.6677
15.5 | 1.2933 | 0.04802 | 0.0063 | 26.9325
16 | 1.2766 | 0.05492 | 0.0053 | 23.2447
16.5 | 1.2966 | 0.05824 | 0.0048 | 22.263
17 | 1.2747 | 0.06615 | 0.0036 | 19.2698
17.5 | 1.2813 | 0.07102 | 0.0027 | 18.0414
18 | 1.2762 | 0.07733 | 0.0014 | 16.5033
18.5 | 1.2709 | 0.08368 | 0.0001 | 15.1876
19 | 1.2846 | 0.08797 | -0.0011 | 14.6027
19.5 | 1.2703 | 0.09554 | -0.0029 | 13.296
20 | 1.2961 | 0.09839 | -0.004 | 13.1731

## 29. Re 500k Mach 0.25 (1)
BIGFOIL.COM POLAR EXPORT
e862
EPPLER 862 STRUT |  |  |  | Cl Max: | 2.169 | at alpha= | 20 | deg
JavaFoil+Calcfoil stall+Eppler ext transition |  |  |  | L/D Max: | 31.396 | at alpha= | 10.5 | deg
Re: | 500000 |  |  | Cd Min: | 0.02253 | at alpha= | 0 | deg
Mach: | 0.25 |  |  | Cl=0 at alpha= | 0 | deg
|  |  |  | @ Cl=0.1, Cd= | 0.025023
|  |  |  | @ Cl=0.4, Cd= | 0.026651
|  |  |  | @ Cl=0.6, Cd= | 0.028432
alpha (deg) | Cl | Cd | Cm | Cl/Cd
-20 | -2.169 | 0.10306 | 0.026 | -21.046
-19.5 | -2.139 | 0.09814 | 0.026 | -21.8
-19 | -2.106 | 0.09341 | 0.025 | -22.547
-18.5 | -2.071 | 0.08868 | 0.025 | -23.352
-18 | -2.035 | 0.08445 | 0.024 | -24.091
-17.5 | -1.996 | 0.08048 | 0.024 | -24.806
-17 | -1.957 | 0.07709 | 0.023 | -25.385
-16.5 | -1.915 | 0.07327 | 0.023 | -26.133
-16 | -1.871 | 0.06983 | 0.022 | -26.795
-15.5 | -1.826 | 0.06642 | 0.022 | -27.496
-15 | -1.78 | 0.06335 | 0.021 | -28.106
-14.5 | -1.733 | 0.06041 | 0.021 | -28.679
-14 | -1.684 | 0.05749 | 0.02 | -29.282
-13.5 | -1.634 | 0.05461 | 0.019 | -29.915
-13 | -1.583 | 0.05213 | 0.019 | -30.362
-12.5 | -1.531 | 0.0499 | 0.018 | -30.677
-12 | -1.478 | 0.04774 | 0.018 | -30.961
-11.5 | -1.424 | 0.04569 | 0.017 | -31.174
-11 | -1.369 | 0.04373 | 0.016 | -31.306
-10.5 | -1.314 | 0.04184 | 0.016 | -31.396
-10 | -1.258 | 0.0401 | 0.015 | -31.37
-9.5 | -1.201 | 0.0386 | 0.014 | -31.112
-9 | -1.143 | 0.03722 | 0.014 | -30.717
-8.5 | -1.085 | 0.03589 | 0.013 | -30.231
-8 | -1.026 | 0.03465 | 0.012 | -29.622
-7.5 | -0.967 | 0.03347 | 0.012 | -28.89
-7 | -0.907 | 0.03243 | 0.011 | -27.968
-6.5 | -0.846 | 0.03143 | 0.01 | -26.918
-6 | -0.785 | 0.03057 | 0.009 | -25.662
-5.5 | -0.723 | 0.0298 | 0.009 | -24.247
-5 | -0.66 | 0.02908 | 0.008 | -22.7
-4.5 | -0.598 | 0.02841 | 0.007 | -21.029
-4 | -0.534 | 0.02775 | 0.006 | -19.249
-3.5 | -0.47 | 0.0272 | 0.006 | -17.294
-3 | -0.406 | 0.02669 | 0.005 | -15.209
-2.5 | -0.341 | 0.02627 | 0.004 | -12.967
-2 | -0.274 | 0.02595 | 0.003 | -10.571
-1.5 | -0.207 | 0.02568 | 0.002 | -8.059
-1 | -0.139 | 0.02556 | 0.002 | -5.427
-0.5 | -0.07 | 0.02461 | 0.001 | -2.83
0 | 0 | 0.02253 | 0 | 0
0.5 | 0.07 | 0.02461 | -0.001 | 2.83
1 | 0.139 | 0.02556 | -0.002 | 5.427
1.5 | 0.207 | 0.02568 | -0.002 | 8.059
2 | 0.274 | 0.02595 | -0.003 | 10.571
2.5 | 0.341 | 0.02627 | -0.004 | 12.967
3 | 0.406 | 0.02669 | -0.005 | 15.209
3.5 | 0.47 | 0.0272 | -0.006 | 17.294
4 | 0.534 | 0.02775 | -0.006 | 19.249
4.5 | 0.598 | 0.02841 | -0.007 | 21.029
5 | 0.66 | 0.02908 | -0.008 | 22.7
5.5 | 0.723 | 0.0298 | -0.009 | 24.247
6 | 0.785 | 0.03057 | -0.009 | 25.662
6.5 | 0.846 | 0.03143 | -0.01 | 26.918
7 | 0.907 | 0.03243 | -0.011 | 27.968
7.5 | 0.967 | 0.03347 | -0.012 | 28.89
8 | 1.026 | 0.03465 | -0.012 | 29.622
8.5 | 1.085 | 0.03589 | -0.013 | 30.231
9 | 1.143 | 0.03722 | -0.014 | 30.717
9.5 | 1.201 | 0.0386 | -0.014 | 31.112
10 | 1.258 | 0.0401 | -0.015 | 31.37
10.5 | 1.314 | 0.04184 | -0.016 | 31.396
11 | 1.369 | 0.04373 | -0.016 | 31.306
11.5 | 1.424 | 0.04569 | -0.017 | 31.174
12 | 1.478 | 0.04774 | -0.018 | 30.961
12.5 | 1.531 | 0.0499 | -0.018 | 30.677
13 | 1.583 | 0.05213 | -0.019 | 30.362
13.5 | 1.634 | 0.05461 | -0.019 | 29.915
14 | 1.684 | 0.05749 | -0.02 | 29.282
14.5 | 1.733 | 0.06041 | -0.021 | 28.679
15 | 1.78 | 0.06335 | -0.021 | 28.106
15.5 | 1.826 | 0.06642 | -0.022 | 27.496
16 | 1.871 | 0.06983 | -0.022 | 26.795
16.5 | 1.915 | 0.07334 | -0.023 | 26.108
17 | 1.957 | 0.07709 | -0.023 | 25.385
17.5 | 1.996 | 0.08048 | -0.024 | 24.806
18 | 2.035 | 0.08445 | -0.024 | 24.091
18.5 | 2.071 | 0.08868 | -0.025 | 23.352
19 | 2.106 | 0.09341 | -0.025 | 22.547
19.5 | 2.139 | 0.09806 | -0.026 | 21.817
20 | 2.169 | 0.10306 | -0.026 | 21.046

## 30. Re 500k Mach 0.25 (2)
BIGFOIL.COM POLAR EXPORT
e862
EPPLER 862 STRUT |  |  |  | Cl Max: | 1.1965 | at alpha= | 15.5 | deg
XFOIL ncrit=9 |  |  |  | L/D Max: | 49.5142 | at alpha= | 8.5 | deg
Re: | 500000 |  |  | Cd Min: | 0.11808 | at alpha= | 20 | deg
Mach: | 0.25 |  |  | Cl=0 at alpha= | 0 | deg
|  |  |  | @ Cl=0.1, Cd= | 0.016232
|  |  |  | @ Cl=0.4, Cd= | 0.01665
|  |  |  | @ Cl=0.6, Cd= | 0.017095
alpha (deg) | Cl | Cd | Cm | Cl/Cd
-20 | -1.1801 | 0.11804 | 0.0037 | -9.9975
-19.5 | -1.1583 | 0.11426 | 0.0021 | -10.1374
-19 | -1.1924 | 0.10395 | -0.0011 | -11.4709
-18.5 | -1.1508 | 0.10247 | -0.0019 | -11.2306
-18 | -1.174 | 0.09366 | -0.0042 | -12.5347
-17.5 | -1.1472 | 0.09049 | -0.0053 | -12.6776
-17 | -1.1585 | 0.08321 | -0.007 | -13.9226
-16.5 | -1.1579 | 0.07726 | -0.0083 | -14.9871
-16 | -1.1573 | 0.07314 | -0.007 | -15.8231
-15.5 | -1.1933 | 0.06408 | -0.0079 | -18.622
-15 | -1.1603 | 0.06193 | -0.0082 | -18.7357
-14.5 | -1.1842 | 0.05417 | -0.0089 | -21.8608
-14 | -1.1656 | 0.05062 | -0.0093 | -23.0265
-13.5 | -1.1775 | 0.04439 | -0.0096 | -26.5262
-13 | -1.1652 | 0.0405 | -0.0097 | -28.7704
-12.5 | -1.1671 | 0.03566 | -0.0094 | -32.7285
-12 | -1.1464 | 0.03273 | -0.0091 | -35.026
-11 | -1.1094 | 0.02687 | -0.008 | -41.2877
-10.5 | -1.0856 | 0.0246 | -0.0072 | -44.1301
-10 | -1.0601 | 0.02261 | -0.0058 | -46.8863
-9.5 | -1.0218 | 0.02148 | -0.0047 | -47.5698
-9 | -0.9888 | 0.0204 | -0.0028 | -48.4706
-8.5 | -0.9573 | 0.01935 | -0.0001 | -49.4729
-8 | -0.9171 | 0.01885 | 0.0023 | -48.6525
-7.5 | -0.8769 | 0.01858 | 0.0047 | -47.1959
-7 | -0.832 | 0.01818 | 0.0065 | -45.7646
-6.5 | -0.7789 | 0.01769 | 0.0069 | -44.0305
-6 | -0.7237 | 0.01751 | 0.0072 | -41.3307
-5.5 | -0.6682 | 0.01739 | 0.0073 | -38.4244
-5 | -0.6125 | 0.01718 | 0.0075 | -35.6519
-4.5 | -0.5528 | 0.01678 | 0.0069 | -32.944
-4 | -0.4927 | 0.0167 | 0.0064 | -29.503
-3.5 | -0.4329 | 0.01671 | 0.0059 | -25.9066
-3 | -0.3726 | 0.0166 | 0.0054 | -22.4458
-2.5 | -0.311 | 0.01627 | 0.0045 | -19.1149
-2 | -0.2488 | 0.0162 | 0.0036 | -15.358
-1.5 | -0.1872 | 0.01639 | 0.0028 | -11.4216
-1 | -0.1248 | 0.0163 | 0.0019 | -7.6564
-0.5 | -0.0626 | 0.01613 | 0.001 | -3.881
0 | 0 | 0.01605 | 0 | 0
0.5 | 0.0626 | 0.01613 | -0.001 | 3.881
1 | 0.1249 | 0.0163 | -0.0019 | 7.6626
1.5 | 0.1872 | 0.01639 | -0.0028 | 11.4216
2 | 0.2489 | 0.0162 | -0.0036 | 15.3642
2.5 | 0.311 | 0.01627 | -0.0045 | 19.1149
3 | 0.3726 | 0.0166 | -0.0054 | 22.4458
3.5 | 0.4329 | 0.01671 | -0.0059 | 25.9066
4 | 0.4928 | 0.0167 | -0.0065 | 29.509
4.5 | 0.5529 | 0.01678 | -0.007 | 32.9499
5 | 0.6127 | 0.01718 | -0.0075 | 35.6636
5.5 | 0.6684 | 0.01739 | -0.0074 | 38.4359
6 | 0.7239 | 0.01751 | -0.0072 | 41.3421
6.5 | 0.7792 | 0.01769 | -0.007 | 44.0475
7 | 0.8324 | 0.01818 | -0.0065 | 45.7866
7.5 | 0.8774 | 0.01858 | -0.0048 | 47.2228
8 | 0.9179 | 0.01885 | -0.0024 | 48.695
8.5 | 0.9581 | 0.01935 | 0 | 49.5142
9 | 0.9897 | 0.0204 | 0.0027 | 48.5147
9.5 | 1.0229 | 0.02147 | 0.0046 | 47.6432
10 | 1.0614 | 0.02259 | 0.0056 | 46.9854
10.5 | 1.0871 | 0.02458 | 0.007 | 44.227
11 | 1.1112 | 0.02684 | 0.0078 | 41.4009
12 | 1.1488 | 0.03269 | 0.0088 | 35.1422
12.5 | 1.1697 | 0.0356 | 0.0091 | 32.8567
13 | 1.168 | 0.04043 | 0.0093 | 28.8894
13.5 | 1.1806 | 0.04431 | 0.0092 | 26.6441
14 | 1.1689 | 0.05053 | 0.0089 | 23.1328
14.5 | 1.1877 | 0.05409 | 0.0085 | 21.9578
15 | 1.1639 | 0.06184 | 0.0077 | 18.8212
15.5 | 1.1965 | 0.06404 | 0.0075 | 18.6836
16 | 1.1611 | 0.07304 | 0.0066 | 15.8968
16.5 | 1.1621 | 0.07716 | 0.0078 | 15.0609
17 | 1.1625 | 0.08313 | 0.0065 | 13.9841
17.5 | 1.1513 | 0.09041 | 0.0048 | 12.7342
18 | 1.1782 | 0.09359 | 0.0037 | 12.589
18.5 | 1.1552 | 0.1024 | 0.0014 | 11.2812
19 | 1.1965 | 0.10391 | 0.0005 | 11.5148
19.5 | 1.1627 | 0.11422 | -0.0026 | 10.1795
20 | 1.1839 | 0.11808 | -0.0043 | 10.0263

## 31. Re 500k Mach 0.50 (1)
BIGFOIL.COM POLAR EXPORT
e862
EPPLER 862 STRUT |  |  |  | Cl Max: | 1.708 | at alpha= | 15 | deg
JavaFoil+Calcfoil stall+Eppler ext transition |  |  |  | L/D Max: | 25.409 | at alpha= | 8.5 | deg
Re: | 500000 |  |  | Cd Min: | 0.02782 | at alpha= | 0 | deg
Mach: | 0.5 |  |  | Cl=0 at alpha= | 0 | deg
|  |  |  | @ Cl=0.1, Cd= | 0.028315
|  |  |  | @ Cl=0.4, Cd= | 0.029654
|  |  |  | @ Cl=0.6, Cd= | 0.032907
alpha (deg) | Cl | Cd | Cm | Cl/Cd
-20 | -1.265 | 0.27697 | 0.024 | -4.567
-19.5 | -1.234 | 0.26595 | 0.023 | -4.641
-19 | -1.209 | 0.27657 | 0.023 | -4.373
-18.5 | -1.167 | 0.25944 | 0.022 | -4.499
-18 | -1.135 | 0.24467 | 0.021 | -4.64
-17.5 | -1.101 | 0.23403 | 0.02 | -4.706
-17 | -1.12 | 0.20652 | 0.024 | -5.424
-16.5 | -1.577 | 0.15063 | 0.024 | -10.471
-16 | -1.663 | 0.13266 | 0.024 | -12.533
-15.5 | -1.698 | 0.11797 | 0.023 | -14.389
-15 | -1.708 | 0.10763 | 0.023 | -15.865
-14.5 | -1.7 | 0.09826 | 0.022 | -17.3
-14 | -1.679 | 0.09118 | 0.021 | -18.42
-13.5 | -1.652 | 0.08444 | 0.021 | -19.568
-13 | -1.619 | 0.07873 | 0.02 | -20.568
-12.5 | -1.581 | 0.07319 | 0.02 | -21.608
-12 | -1.539 | 0.06843 | 0.019 | -22.493
-11.5 | -1.492 | 0.0641 | 0.018 | -23.278
-11 | -1.443 | 0.06002 | 0.018 | -24.035
-10.5 | -1.391 | 0.05677 | 0.017 | -24.502
-10 | -1.337 | 0.05363 | 0.016 | -24.925
-9.5 | -1.28 | 0.05079 | 0.015 | -25.204
-9 | -1.222 | 0.04822 | 0.015 | -25.332
-8.5 | -1.162 | 0.04576 | 0.014 | -25.395
-8 | -1.101 | 0.04369 | 0.013 | -25.212
-7.5 | -1.039 | 0.04181 | 0.012 | -24.862
-7 | -0.976 | 0.04014 | 0.012 | -24.325
-6.5 | -0.912 | 0.03857 | 0.011 | -23.644
-6 | -0.847 | 0.03711 | 0.01 | -22.822
-5.5 | -0.781 | 0.03578 | 0.009 | -21.825
-5 | -0.714 | 0.03456 | 0.009 | -20.649
-4.5 | -0.646 | 0.03353 | 0.008 | -19.26
-4 | -0.577 | 0.03257 | 0.007 | -17.727
-3.5 | -0.508 | 0.03179 | 0.006 | -15.986
-3 | -0.438 | 0.03035 | 0.005 | -14.423
-2.5 | -0.367 | 0.02905 | 0.004 | -12.633
-2 | -0.295 | 0.0297 | 0.003 | -9.935
-1.5 | -0.223 | 0.02916 | 0.003 | -7.632
-1 | -0.149 | 0.02865 | 0.002 | -5.214
-0.5 | -0.075 | 0.02816 | 0.001 | -2.672
0 | 0 | 0.02782 | 0 | 0
0.5 | 0.075 | 0.02816 | -0.001 | 2.672
1 | 0.149 | 0.02862 | -0.002 | 5.221
1.5 | 0.223 | 0.02912 | -0.003 | 7.645
2 | 0.295 | 0.02969 | -0.003 | 9.938
2.5 | 0.367 | 0.02905 | -0.004 | 12.633
3 | 0.438 | 0.03035 | -0.005 | 14.423
3.5 | 0.508 | 0.03181 | -0.006 | 15.967
4 | 0.577 | 0.03261 | -0.007 | 17.699
4.5 | 0.646 | 0.0335 | -0.008 | 19.268
5 | 0.713 | 0.03454 | -0.009 | 20.659
5.5 | 0.781 | 0.03578 | -0.009 | 21.825
6 | 0.847 | 0.03711 | -0.01 | 22.822
6.5 | 0.912 | 0.03865 | -0.011 | 23.591
7 | 0.976 | 0.04025 | -0.012 | 24.259
7.5 | 1.04 | 0.04185 | -0.012 | 24.841
8 | 1.102 | 0.04372 | -0.013 | 25.195
8.5 | 1.162 | 0.04573 | -0.014 | 25.409
9 | 1.222 | 0.04809 | -0.015 | 25.405
9.5 | 1.28 | 0.05069 | -0.015 | 25.258
10 | 1.337 | 0.05353 | -0.016 | 24.97
10.5 | 1.391 | 0.05669 | -0.017 | 24.535
11 | 1.443 | 0.06003 | -0.018 | 24.035
11.5 | 1.492 | 0.06397 | -0.018 | 23.322
12 | 1.539 | 0.06855 | -0.019 | 22.453
12.5 | 1.581 | 0.07311 | -0.02 | 21.632
13 | 1.619 | 0.07834 | -0.02 | 20.67
13.5 | 1.652 | 0.08453 | -0.021 | 19.547
14 | 1.679 | 0.0912 | -0.021 | 18.415
14.5 | 1.7 | 0.09819 | -0.022 | 17.312
15 | 1.708 | 0.10752 | -0.023 | 15.882
15.5 | 1.698 | 0.11785 | -0.023 | 14.404
16 | 1.663 | 0.13206 | -0.024 | 12.59
16.5 | 1.578 | 0.15218 | -0.024 | 10.366
17 | 1.119 | 0.20808 | -0.024 | 5.379
17.5 | 1.101 | 0.23165 | -0.02 | 4.754
18 | 1.135 | 0.24364 | -0.021 | 4.66
18.5 | 1.167 | 0.2594 | -0.022 | 4.5
19 | 1.209 | 0.26451 | -0.023 | 4.572
19.5 | 1.234 | 0.27615 | -0.023 | 4.469
20 | 1.265 | 0.27723 | -0.024 | 4.564

## 32. Re 500k Mach 0.50 (2)
BIGFOIL.COM POLAR EXPORT
e862
EPPLER 862 STRUT |  |  |  | Cl Max: | 0.5297 | at alpha= | 6 | deg
XFOIL ncrit=9 |  |  |  | L/D Max: | 20.3223 | at alpha= | 4.5 | deg
Re: | 500000 |  |  | Cd Min: | 0.0897 | at alpha= | 11 | deg
Mach: | 0.5 |  |  | Cl=0 at alpha= | 0 | deg
|  |  |  | @ Cl=0.1, Cd= | 0.020061
|  |  |  | @ Cl=0.4, Cd= | 0.021764
|  |  |  | @ Cl=0.6, Cd= | 0.0897
alpha (deg) | Cl | Cd | Cm | Cl/Cd
-10 | -0.4367 | 0.08017 | -0.0265 | -5.4472
-9.5 | -0.3704 | 0.07992 | -0.0271 | -4.6346
-8 | -0.4806 | 0.05271 | -0.0297 | -9.1178
-7 | -0.5046 | 0.04075 | -0.029 | -12.3828
-6.5 | -0.452 | 0.03951 | -0.029 | -11.4401
-6 | -0.5286 | 0.03014 | -0.0267 | -17.5382
-5.5 | -0.4858 | 0.02856 | -0.0262 | -17.0098
-5 | -0.4837 | 0.02514 | -0.0235 | -19.2403
-4.5 | -0.4661 | 0.02297 | -0.0199 | -20.2917
-4 | -0.4217 | 0.0223 | -0.0172 | -18.9103
-3.5 | -0.3984 | 0.02173 | -0.0111 | -18.3341
-3 | -0.3642 | 0.0211 | -0.0067 | -17.2607
-2.5 | -0.3082 | 0.02066 | -0.005 | -14.9177
-2 | -0.2472 | 0.02044 | -0.0038 | -12.0939
-1.5 | -0.1872 | 0.02019 | -0.0025 | -9.2719
-1 | -0.1289 | 0.02017 | -0.0012 | -6.3907
-0.5 | -0.0654 | 0.01993 | -0.0005 | -3.2815
0 | 0 | 0.01992 | 0 | 0
0.5 | 0.0654 | 0.01993 | 0.0005 | 3.2815
1 | 0.1289 | 0.02017 | 0.0012 | 6.3907
1.5 | 0.1873 | 0.02019 | 0.0025 | 9.2769
2 | 0.2472 | 0.02044 | 0.0038 | 12.0939
2.5 | 0.3083 | 0.02066 | 0.005 | 14.9226
3 | 0.3643 | 0.0211 | 0.0067 | 17.2654
3.5 | 0.3986 | 0.02173 | 0.0111 | 18.3433
4 | 0.4221 | 0.0223 | 0.0171 | 18.9283
4.5 | 0.4666 | 0.02296 | 0.0198 | 20.3223
5 | 0.4843 | 0.02514 | 0.0234 | 19.2641
5.5 | 0.4867 | 0.02854 | 0.026 | 17.0533
6 | 0.5297 | 0.03012 | 0.0266 | 17.5863
6.5 | 0.4536 | 0.03947 | 0.0289 | 11.4923
7 | 0.5061 | 0.04072 | 0.0288 | 12.4288
8 | 0.4823 | 0.05269 | 0.0295 | 9.1535
8.5 | 0.4359 | 0.06204 | 0.0291 | 7.0261
9.5 | 0.4684 | 0.07115 | 0.0277 | 6.5833
11 | 0.4777 | 0.0897 | 0.0239 | 5.3255

## 33. Re 750k Mach 0.00 (1)
BIGFOIL.COM POLAR EXPORT
e862
EPPLER 862 STRUT |  |  |  | Cl Max: | 2.185 | at alpha= | 20 | deg
JavaFoil+Calcfoil stall+Eppler ext transition |  |  |  | L/D Max: | 37.185 | at alpha= | 11 | deg
Re: | 750000 |  |  | Cd Min: | 0.02217 | at alpha= | -2 | deg
Mach: | 0 |  |  | Cl=0 at alpha= | 0 | deg
|  |  |  | @ Cl=0.1, Cd= | 0.023507
|  |  |  | @ Cl=0.4, Cd= | 0.024012
|  |  |  | @ Cl=0.6, Cd= | 0.024943
alpha (deg) | Cl | Cd | Cm | Cl/Cd
-20 | -2.185 | 0.08433 | 0.026 | -25.907
-19.5 | -2.149 | 0.08039 | 0.026 | -26.733
-19 | -2.111 | 0.0766 | 0.025 | -27.56
-18.5 | -2.072 | 0.07299 | 0.025 | -28.38
-18 | -2.031 | 0.06985 | 0.024 | -29.076
-17.5 | -1.989 | 0.06667 | 0.024 | -29.84
-17 | -1.947 | 0.06382 | 0.023 | -30.504
-16.5 | -1.903 | 0.06082 | 0.023 | -31.286
-16 | -1.857 | 0.05788 | 0.022 | -32.088
-15.5 | -1.811 | 0.05519 | 0.021 | -32.817
-15 | -1.764 | 0.05264 | 0.021 | -33.505
-14.5 | -1.715 | 0.0502 | 0.02 | -34.171
-14 | -1.666 | 0.04773 | 0.02 | -34.915
-13.5 | -1.616 | 0.04546 | 0.019 | -35.559
-13 | -1.565 | 0.04351 | 0.019 | -35.973
-12.5 | -1.514 | 0.0417 | 0.018 | -36.3
-12 | -1.461 | 0.03989 | 0.017 | -36.626
-11.5 | -1.408 | 0.03815 | 0.017 | -36.907
-11 | -1.354 | 0.03641 | 0.016 | -37.185
-10.5 | -1.299 | 0.035 | 0.015 | -37.125
-10 | -1.244 | 0.03373 | 0.015 | -36.879
-9.5 | -1.188 | 0.03259 | 0.014 | -36.438
-9 | -1.131 | 0.03149 | 0.013 | -35.9
-8.5 | -1.073 | 0.03049 | 0.013 | -35.19
-8 | -1.015 | 0.02957 | 0.012 | -34.31
-7.5 | -0.956 | 0.02868 | 0.011 | -33.354
-7 | -0.898 | 0.0278 | 0.011 | -32.303
-6.5 | -0.839 | 0.02703 | 0.01 | -31.028
-6 | -0.779 | 0.02638 | 0.009 | -29.527
-5.5 | -0.718 | 0.02582 | 0.009 | -27.821
-5 | -0.657 | 0.02532 | 0.008 | -25.954
-4.5 | -0.595 | 0.02491 | 0.007 | -23.884
-4 | -0.532 | 0.02452 | 0.006 | -21.689
-3.5 | -0.468 | 0.02425 | 0.006 | -19.283
-3 | -0.403 | 0.02402 | 0.005 | -16.764
-2.5 | -0.337 | 0.02384 | 0.004 | -14.132
-2 | -0.271 | 0.02217 | 0.003 | -12.204
-1.5 | -0.204 | 0.02273 | 0.002 | -8.96
-1 | -0.136 | 0.02356 | 0.002 | -5.791
-0.5 | -0.068 | 0.02346 | 0.001 | -2.909
0 | 0 | 0.02346 | 0 | 0
0.5 | 0.068 | 0.02346 | -0.001 | 2.909
1 | 0.136 | 0.02356 | -0.002 | 5.791
1.5 | 0.204 | 0.02273 | -0.002 | 8.96
2 | 0.271 | 0.02217 | -0.003 | 12.204
2.5 | 0.337 | 0.02384 | -0.004 | 14.132
3 | 0.403 | 0.02402 | -0.005 | 16.764
3.5 | 0.468 | 0.02425 | -0.006 | 19.283
4 | 0.532 | 0.02452 | -0.006 | 21.689
4.5 | 0.595 | 0.02491 | -0.007 | 23.884
5 | 0.657 | 0.02532 | -0.008 | 25.954
5.5 | 0.718 | 0.02582 | -0.009 | 27.821
6 | 0.779 | 0.02638 | -0.009 | 29.527
6.5 | 0.839 | 0.02703 | -0.01 | 31.028
7 | 0.898 | 0.0278 | -0.011 | 32.303
7.5 | 0.956 | 0.02868 | -0.011 | 33.354
8 | 1.015 | 0.02957 | -0.012 | 34.31
8.5 | 1.073 | 0.03049 | -0.013 | 35.19
9 | 1.131 | 0.03149 | -0.013 | 35.9
9.5 | 1.188 | 0.03259 | -0.014 | 36.438
10 | 1.244 | 0.03373 | -0.015 | 36.879
10.5 | 1.299 | 0.035 | -0.015 | 37.125
11 | 1.354 | 0.03641 | -0.016 | 37.185
11.5 | 1.408 | 0.03815 | -0.017 | 36.907
12 | 1.461 | 0.03989 | -0.017 | 36.626
12.5 | 1.514 | 0.0417 | -0.018 | 36.3
13 | 1.565 | 0.04351 | -0.019 | 35.973
13.5 | 1.616 | 0.04546 | -0.019 | 35.559
14 | 1.666 | 0.04773 | -0.02 | 34.915
14.5 | 1.715 | 0.0502 | -0.02 | 34.171
15 | 1.764 | 0.05264 | -0.021 | 33.505
15.5 | 1.811 | 0.05519 | -0.021 | 32.817
16 | 1.857 | 0.05788 | -0.022 | 32.088
16.5 | 1.903 | 0.06082 | -0.023 | 31.286
17 | 1.947 | 0.06382 | -0.023 | 30.504
17.5 | 1.989 | 0.06667 | -0.024 | 29.84
18 | 2.031 | 0.06985 | -0.024 | 29.076
18.5 | 2.072 | 0.07299 | -0.025 | 28.38
19 | 2.111 | 0.0766 | -0.025 | 27.56
19.5 | 2.149 | 0.08039 | -0.026 | 26.733
20 | 2.185 | 0.08433 | -0.026 | 25.907

## 34. Re 750k Mach 0.00 (2)
BIGFOIL.COM POLAR EXPORT
e862
EPPLER 862 STRUT |  |  |  | Cl Max: | 1.3536 | at alpha= | 15.5 | deg
XFOIL ncrit=9 |  |  |  | L/D Max: | 68.2046 | at alpha= | 9 | deg
Re: | 750000 |  |  | Cd Min: | 0.09701 | at alpha= | -20 | deg
Mach: | 0 |  |  | Cl=0 at alpha= | 0 | deg
|  |  |  | @ Cl=0.1, Cd= | 0.012777
|  |  |  | @ Cl=0.4, Cd= | 0.012987
|  |  |  | @ Cl=0.6, Cd= | 0.013405
alpha (deg) | Cl | Cd | Cm | Cl/Cd
-20 | -1.307 | 0.09701 | 0.0062 | -13.4728
-19.5 | -1.3109 | 0.09073 | 0.0046 | -14.4484
-19 | -1.3115 | 0.08493 | 0.0034 | -15.4421
-18.5 | -1.3138 | 0.07894 | 0.0022 | -16.643
-18 | -1.3176 | 0.07297 | 0.0012 | -18.0567
-17.5 | -1.3227 | 0.06681 | 0.0002 | -19.7979
-17 | -1.3294 | 0.06075 | -0.0004 | -21.8831
-16.5 | -1.3332 | 0.055 | -0.001 | -24.24
-16 | -1.3461 | 0.04963 | 0.0004 | -27.1227
-15.5 | -1.3501 | 0.0446 | 0.0008 | -30.2713
-15 | -1.3489 | 0.03976 | 0.0008 | -33.9261
-14.5 | -1.3473 | 0.03521 | 0.0011 | -38.2647
-14 | -1.3383 | 0.03134 | 0.0014 | -42.7026
-13.5 | -1.3237 | 0.02806 | 0.0018 | -47.1739
-13 | -1.3049 | 0.02514 | 0.0022 | -51.9053
-12.5 | -1.2756 | 0.02303 | 0.0022 | -55.3886
-12 | -1.2512 | 0.02081 | 0.003 | -60.1249
-11.5 | -1.2164 | 0.01936 | 0.0035 | -62.8306
-11 | -1.1815 | 0.0181 | 0.0044 | -65.2762
-10.5 | -1.1465 | 0.017 | 0.0057 | -67.4412
-10 | -1.1055 | 0.0163 | 0.0068 | -67.8221
-9.5 | -1.0649 | 0.01565 | 0.0082 | -68.0447
-9 | -1.0325 | 0.01515 | 0.0115 | -68.1518
-8.5 | -0.9863 | 0.01489 | 0.0125 | -66.2391
-8 | -0.9353 | 0.01465 | 0.0129 | -63.843
-7.5 | -0.8848 | 0.01424 | 0.0133 | -62.1348
-7 | -0.8312 | 0.01405 | 0.0132 | -59.1601
-6.5 | -0.7753 | 0.01392 | 0.0128 | -55.6968
-6 | -0.7183 | 0.01373 | 0.0122 | -52.3161
-5.5 | -0.662 | 0.01346 | 0.0117 | -49.1828
-5 | -0.6041 | 0.01341 | 0.011 | -45.0485
-4.5 | -0.5447 | 0.01334 | 0.0101 | -40.8321
-4 | -0.4848 | 0.01322 | 0.009 | -36.6717
-3.5 | -0.4258 | 0.013 | 0.0081 | -32.7538
-3 | -0.3658 | 0.01297 | 0.0071 | -28.2035
-2.5 | -0.3054 | 0.01303 | 0.006 | -23.4382
-2 | -0.2437 | 0.01299 | 0.0047 | -18.7606
-1.5 | -0.1833 | 0.01278 | 0.0036 | -14.3427
-1 | -0.1224 | 0.01274 | 0.0024 | -9.6075
-0.5 | -0.0617 | 0.01284 | 0.0013 | -4.8053
0 | 0 | 0.01289 | 0 | 0
0.5 | 0.0617 | 0.01284 | -0.0013 | 4.8053
1 | 0.1224 | 0.01274 | -0.0024 | 9.6075
1.5 | 0.1834 | 0.01278 | -0.0036 | 14.3505
2 | 0.2438 | 0.01299 | -0.0047 | 18.7683
2.5 | 0.3054 | 0.01303 | -0.006 | 23.4382
3 | 0.3659 | 0.01297 | -0.0071 | 28.2113
3.5 | 0.4259 | 0.013 | -0.0082 | 32.7615
4 | 0.4849 | 0.01322 | -0.0091 | 36.6793
4.5 | 0.5448 | 0.01334 | -0.0101 | 40.8396
5 | 0.6042 | 0.01341 | -0.011 | 45.0559
5.5 | 0.6622 | 0.01346 | -0.0117 | 49.1976
6 | 0.7185 | 0.01373 | -0.0122 | 52.3307
6.5 | 0.7756 | 0.01392 | -0.0128 | 55.7184
7 | 0.8315 | 0.01405 | -0.0132 | 59.1815
7.5 | 0.8852 | 0.01423 | -0.0133 | 62.2066
8 | 0.9357 | 0.01465 | -0.013 | 63.8703
8.5 | 0.9868 | 0.01489 | -0.0126 | 66.2727
9 | 1.0333 | 0.01515 | -0.0117 | 68.2046
9.5 | 1.0658 | 0.01565 | -0.0084 | 68.1022
10 | 1.1065 | 0.0163 | -0.0069 | 67.8834
10.5 | 1.1476 | 0.01699 | -0.0059 | 67.5456
11 | 1.1828 | 0.01808 | -0.0046 | 65.4204
11.5 | 1.2178 | 0.01934 | -0.0037 | 62.9679
12 | 1.2529 | 0.02078 | -0.0033 | 60.2936
12.5 | 1.2775 | 0.02299 | -0.0025 | 55.5676
13 | 1.3072 | 0.02509 | -0.0025 | 52.1004
13.5 | 1.3262 | 0.028 | -0.0022 | 47.3643
14 | 1.3411 | 0.03128 | -0.0018 | 42.874
14.5 | 1.3505 | 0.03512 | -0.0015 | 38.4539
15 | 1.3522 | 0.03967 | -0.0012 | 34.0862
15.5 | 1.3536 | 0.0445 | -0.0013 | 30.418
16.5 | 1.3372 | 0.05489 | 0.0005 | 24.3615
17 | 1.3335 | 0.06065 | -0.0001 | 21.9868
17.5 | 1.3267 | 0.06672 | -0.0008 | 19.8846
18 | 1.3219 | 0.07287 | -0.0017 | 18.1405
18.5 | 1.3184 | 0.07882 | -0.0027 | 16.7267
19 | 1.3163 | 0.08479 | -0.0039 | 15.5242
19.5 | 1.3152 | 0.09067 | -0.0052 | 14.5053
20 | 1.3113 | 0.09695 | -0.0068 | 13.5255

## 35. Re 750k Mach 0.10 (1)
BIGFOIL.COM POLAR EXPORT
e862
EPPLER 862 STRUT |  |  |  | Cl Max: | 2.185 | at alpha= | 20 | deg
JavaFoil+Calcfoil stall+Eppler ext transition |  |  |  | L/D Max: | 36.816 | at alpha= | 10.5 | deg
Re: | 750000 |  |  | Cd Min: | 0.02224 | at alpha= | -2 | deg
Mach: | 0.1 |  |  | Cl=0 at alpha= | 0 | deg
|  |  |  | @ Cl=0.1, Cd= | 0.023571
|  |  |  | @ Cl=0.4, Cd= | 0.024098
|  |  |  | @ Cl=0.6, Cd= | 0.025052
alpha (deg) | Cl | Cd | Cm | Cl/Cd
-20 | -2.185 | 0.08594 | 0.026 | -25.423
-19.5 | -2.15 | 0.08195 | 0.026 | -26.24
-19 | -2.113 | 0.07792 | 0.025 | -27.115
-18.5 | -2.074 | 0.07418 | 0.025 | -27.96
-18 | -2.034 | 0.07094 | 0.024 | -28.67
-17.5 | -1.993 | 0.06782 | 0.024 | -29.382
-17 | -1.95 | 0.06494 | 0.023 | -30.033
-16.5 | -1.906 | 0.06186 | 0.023 | -30.818
-16 | -1.861 | 0.05885 | 0.022 | -31.628
-15.5 | -1.815 | 0.05608 | 0.022 | -32.37
-15 | -1.768 | 0.05346 | 0.021 | -33.071
-14.5 | -1.72 | 0.05096 | 0.02 | -33.753
-14 | -1.671 | 0.04848 | 0.02 | -34.459
-13.5 | -1.621 | 0.04609 | 0.019 | -35.166
-13 | -1.57 | 0.0441 | 0.019 | -35.597
-12.5 | -1.518 | 0.04224 | 0.018 | -35.943
-12 | -1.466 | 0.04044 | 0.017 | -36.242
-11.5 | -1.412 | 0.03868 | 0.017 | -36.504
-11 | -1.358 | 0.03697 | 0.016 | -36.745
-10.5 | -1.304 | 0.03541 | 0.016 | -36.816
-10 | -1.248 | 0.0341 | 0.015 | -36.598
-9.5 | -1.191 | 0.0329 | 0.014 | -36.216
-9 | -1.134 | 0.03181 | 0.014 | -35.665
-8.5 | -1.077 | 0.03078 | 0.013 | -34.982
-8 | -1.018 | 0.02983 | 0.012 | -34.129
-7.5 | -0.96 | 0.02895 | 0.011 | -33.147
-7 | -0.901 | 0.02805 | 0.011 | -32.119
-6.5 | -0.841 | 0.02722 | 0.01 | -30.909
-6 | -0.781 | 0.02657 | 0.009 | -29.415
-5.5 | -0.721 | 0.02599 | 0.009 | -27.735
-5 | -0.659 | 0.02548 | 0.008 | -25.875
-4.5 | -0.597 | 0.02503 | 0.007 | -23.846
-4 | -0.534 | 0.02464 | 0.006 | -21.657
-3.5 | -0.469 | 0.02435 | 0.006 | -19.282
-3 | -0.404 | 0.02411 | 0.005 | -16.764
-2.5 | -0.338 | 0.02392 | 0.004 | -14.144
-2 | -0.272 | 0.02224 | 0.003 | -12.216
-1.5 | -0.205 | 0.0228 | 0.002 | -8.971
-1 | -0.137 | 0.02362 | 0.002 | -5.804
-0.5 | -0.069 | 0.02353 | 0.001 | -2.915
0 | 0 | 0.02351 | 0 | 0
0.5 | 0.069 | 0.02353 | -0.001 | 2.915
1 | 0.137 | 0.02362 | -0.002 | 5.804
1.5 | 0.205 | 0.0228 | -0.002 | 8.971
2 | 0.272 | 0.02224 | -0.003 | 12.216
2.5 | 0.338 | 0.02392 | -0.004 | 14.144
3 | 0.404 | 0.02411 | -0.005 | 16.764
3.5 | 0.469 | 0.02435 | -0.006 | 19.282
4 | 0.534 | 0.02464 | -0.006 | 21.657
4.5 | 0.597 | 0.02503 | -0.007 | 23.846
5 | 0.659 | 0.02548 | -0.008 | 25.875
5.5 | 0.721 | 0.02599 | -0.009 | 27.735
6 | 0.781 | 0.02657 | -0.009 | 29.415
6.5 | 0.841 | 0.02722 | -0.01 | 30.909
7 | 0.901 | 0.02805 | -0.011 | 32.119
7.5 | 0.96 | 0.02895 | -0.011 | 33.147
8 | 1.018 | 0.02983 | -0.012 | 34.129
8.5 | 1.077 | 0.03078 | -0.013 | 34.982
9 | 1.134 | 0.03181 | -0.014 | 35.665
9.5 | 1.191 | 0.0329 | -0.014 | 36.216
10 | 1.248 | 0.0341 | -0.015 | 36.598
10.5 | 1.304 | 0.03541 | -0.016 | 36.816
11 | 1.358 | 0.03697 | -0.016 | 36.745
11.5 | 1.412 | 0.03868 | -0.017 | 36.504
12 | 1.466 | 0.04044 | -0.017 | 36.242
12.5 | 1.518 | 0.04224 | -0.018 | 35.943
13 | 1.57 | 0.0441 | -0.019 | 35.597
13.5 | 1.621 | 0.04609 | -0.019 | 35.166
14 | 1.671 | 0.04848 | -0.02 | 34.459
14.5 | 1.72 | 0.05096 | -0.02 | 33.753
15 | 1.768 | 0.05346 | -0.021 | 33.071
15.5 | 1.815 | 0.05608 | -0.022 | 32.37
16 | 1.861 | 0.05885 | -0.022 | 31.628
16.5 | 1.906 | 0.06186 | -0.023 | 30.818
17 | 1.95 | 0.06494 | -0.023 | 30.033
17.5 | 1.993 | 0.06782 | -0.024 | 29.382
18 | 2.034 | 0.07094 | -0.024 | 28.67
18.5 | 2.074 | 0.07418 | -0.025 | 27.96
19 | 2.113 | 0.07792 | -0.025 | 27.115
19.5 | 2.15 | 0.08195 | -0.026 | 26.24
20 | 2.185 | 0.08594 | -0.026 | 25.423

## 36. Re 750k Mach 0.10 (2)
BIGFOIL.COM POLAR EXPORT
e862
EPPLER 862 STRUT |  |  |  | Cl Max: | 1.3361 | at alpha= | 15 | deg
XFOIL ncrit=9 |  |  |  | L/D Max: | 67.0945 | at alpha= | 9 | deg
Re: | 750000 |  |  | Cd Min: | 0.09928 | at alpha= | -20 | deg
Mach: | 0.1 |  |  | Cl=0 at alpha= | 0 | deg
|  |  |  | @ Cl=0.1, Cd= | 0.012867
|  |  |  | @ Cl=0.4, Cd= | 0.013076
|  |  |  | @ Cl=0.6, Cd= | 0.013507
alpha (deg) | Cl | Cd | Cm | Cl/Cd
-20 | -1.2975 | 0.09928 | 0.0057 | -13.0691
-19.5 | -1.2924 | 0.09407 | 0.0043 | -13.7387
-19 | -1.2933 | 0.08808 | 0.0028 | -14.6832
-18.5 | -1.2971 | 0.08193 | 0.0016 | -15.8318
-18 | -1.2993 | 0.07602 | 0.0005 | -17.0916
-17.5 | -1.3025 | 0.07003 | -0.0005 | -18.5992
-17 | -1.3068 | 0.06413 | -0.0012 | -20.3774
-16.5 | -1.3118 | 0.05806 | -0.0019 | -22.5939
-16 | -1.326 | 0.05287 | -0.0002 | -25.0804
-15.5 | -1.3269 | 0.04772 | -0.0003 | -27.806
-15 | -1.3326 | 0.04225 | -0.0002 | -31.5408
-14.5 | -1.3288 | 0.03768 | -0.0002 | -35.2654
-14 | -1.3257 | 0.03332 | 0.0002 | -39.7869
-13.5 | -1.3102 | 0.02995 | 0.0004 | -43.7462
-13 | -1.2977 | 0.02653 | 0.001 | -48.9144
-12.5 | -1.2706 | 0.02417 | 0.001 | -52.5693
-12 | -1.2467 | 0.02181 | 0.0018 | -57.1619
-11.5 | -1.2145 | 0.02009 | 0.0022 | -60.453
-10.5 | -1.1453 | 0.01748 | 0.0042 | -65.5206
-10 | -1.1054 | 0.01667 | 0.0053 | -66.3107
-9.5 | -1.0634 | 0.01602 | 0.0065 | -66.3795
-9 | -1.0289 | 0.01535 | 0.0093 | -67.0293
-8.5 | -0.9886 | 0.01508 | 0.0114 | -65.557
-8 | -0.9385 | 0.01479 | 0.012 | -63.455
-7.5 | -0.8879 | 0.0144 | 0.0124 | -61.6597
-7 | -0.8351 | 0.01419 | 0.0126 | -58.8513
-6.5 | -0.7792 | 0.01403 | 0.0123 | -55.5381
-6 | -0.7217 | 0.0139 | 0.0118 | -51.9209
-5.5 | -0.6655 | 0.01357 | 0.0113 | -49.042
-5 | -0.6077 | 0.01352 | 0.0107 | -44.9482
-4.5 | -0.5479 | 0.01342 | 0.0098 | -40.8271
-4 | -0.4874 | 0.01336 | 0.0088 | -36.482
-3.5 | -0.4283 | 0.01309 | 0.008 | -32.7196
-3 | -0.3682 | 0.01306 | 0.007 | -28.193
-2.5 | -0.3072 | 0.01309 | 0.0059 | -23.4683
-2 | -0.2453 | 0.01305 | 0.0047 | -18.7969
-1.5 | -0.1843 | 0.01287 | 0.0035 | -14.3201
-1 | -0.1233 | 0.01281 | 0.0024 | -9.6253
-0.5 | -0.0624 | 0.01296 | 0.0013 | -4.8148
0 | 0 | 0.01295 | 0 | 0
0.5 | 0.0624 | 0.01296 | -0.0013 | 4.8148
1 | 0.1233 | 0.01281 | -0.0024 | 9.6253
1.5 | 0.1843 | 0.01287 | -0.0035 | 14.3201
2 | 0.2453 | 0.01305 | -0.0047 | 18.7969
2.5 | 0.3073 | 0.01309 | -0.0059 | 23.4759
3 | 0.3682 | 0.01306 | -0.007 | 28.193
3.5 | 0.4283 | 0.01309 | -0.008 | 32.7196
4 | 0.4875 | 0.01336 | -0.0088 | 36.4895
4.5 | 0.548 | 0.01342 | -0.0098 | 40.8346
5 | 0.6078 | 0.01352 | -0.0107 | 44.9556
5.5 | 0.6657 | 0.01357 | -0.0114 | 49.0567
6 | 0.7219 | 0.0139 | -0.0118 | 51.9353
6.5 | 0.7794 | 0.01403 | -0.0123 | 55.5524
7 | 0.8354 | 0.01419 | -0.0126 | 58.8724
7.5 | 0.8882 | 0.0144 | -0.0125 | 61.6806
8 | 0.9389 | 0.01479 | -0.0121 | 63.4821
8.5 | 0.9891 | 0.01508 | -0.0115 | 65.5902
9 | 1.0299 | 0.01535 | -0.0094 | 67.0945
9.5 | 1.0643 | 0.01601 | -0.0067 | 66.4772
10 | 1.1064 | 0.01667 | -0.0055 | 66.3707
10.5 | 1.1465 | 0.01747 | -0.0044 | 65.6268
11 | 1.1793 | 0.01878 | -0.003 | 62.7955
11.5 | 1.2161 | 0.02006 | -0.0025 | 60.6231
12 | 1.2485 | 0.02178 | -0.002 | 57.3232
12.5 | 1.2726 | 0.02413 | -0.0013 | 52.7393
13 | 1.3 | 0.02649 | -0.0013 | 49.0751
13.5 | 1.3129 | 0.02989 | -0.0008 | 43.9244
14 | 1.3286 | 0.03325 | -0.0006 | 39.9579
14.5 | 1.3319 | 0.0376 | -0.0002 | 35.4229
15 | 1.3361 | 0.04215 | -0.0002 | 31.6987
15.5 | 1.3305 | 0.04763 | -0.0001 | 27.9341
16 | 1.3298 | 0.05276 | -0.0003 | 25.2047
16.5 | 1.3158 | 0.05796 | 0.0015 | 22.7019
17 | 1.3108 | 0.06403 | 0.0007 | 20.4717
17.5 | 1.3066 | 0.06994 | -0.0001 | 18.6817
18 | 1.3038 | 0.0759 | -0.0011 | 17.1779
18.5 | 1.3015 | 0.08184 | -0.0022 | 15.903
19 | 1.2976 | 0.08801 | -0.0034 | 14.7438
19.5 | 1.297 | 0.09398 | -0.0048 | 13.8008
20 | 1.3019 | 0.09922 | -0.0063 | 13.1213

## 37. Re 750k Mach 0.25 (1)
BIGFOIL.COM POLAR EXPORT
e862
EPPLER 862 STRUT |  |  |  | Cl Max: | 2.176 | at alpha= | 20 | deg
JavaFoil+Calcfoil stall+Eppler ext transition |  |  |  | L/D Max: | 35.067 | at alpha= | 10 | deg
Re: | 750000 |  |  | Cd Min: | 0.02251 | at alpha= | -1.5 | deg
Mach: | 0.25 |  |  | Cl=0 at alpha= | 0 | deg
|  |  |  | @ Cl=0.1, Cd= | 0.023123
|  |  |  | @ Cl=0.4, Cd= | 0.024601
|  |  |  | @ Cl=0.6, Cd= | 0.025804
alpha (deg) | Cl | Cd | Cm | Cl/Cd
-20 | -2.176 | 0.09603 | 0.027 | -22.656
-19.5 | -2.146 | 0.09138 | 0.026 | -23.484
-19 | -2.113 | 0.08682 | 0.026 | -24.339
-18.5 | -2.079 | 0.08233 | 0.025 | -25.249
-18 | -2.043 | 0.07822 | 0.025 | -26.114
-17.5 | -2.005 | 0.0746 | 0.024 | -26.874
-17 | -1.965 | 0.07129 | 0.024 | -27.567
-16.5 | -1.923 | 0.06777 | 0.023 | -28.378
-16 | -1.879 | 0.06462 | 0.022 | -29.085
-15.5 | -1.835 | 0.06134 | 0.022 | -29.909
-15 | -1.789 | 0.05823 | 0.021 | -30.723
-14.5 | -1.742 | 0.0554 | 0.021 | -31.44
-14 | -1.693 | 0.05273 | 0.02 | -32.116
-13.5 | -1.644 | 0.05001 | 0.02 | -32.867
-13 | -1.593 | 0.04763 | 0.019 | -33.443
-12.5 | -1.541 | 0.04551 | 0.018 | -33.865
-12 | -1.489 | 0.04343 | 0.018 | -34.282
-11.5 | -1.435 | 0.04145 | 0.017 | -34.627
-11 | -1.381 | 0.03962 | 0.016 | -34.849
-10.5 | -1.325 | 0.03783 | 0.016 | -35.037
-10 | -1.27 | 0.03621 | 0.015 | -35.067
-9.5 | -1.213 | 0.03482 | 0.014 | -34.823
-9 | -1.155 | 0.03359 | 0.014 | -34.377
-8.5 | -1.096 | 0.03242 | 0.013 | -33.818
-8 | -1.037 | 0.03136 | 0.012 | -33.078
-7.5 | -0.977 | 0.03033 | 0.012 | -32.226
-7 | -0.917 | 0.02943 | 0.011 | -31.158
-6.5 | -0.856 | 0.02855 | 0.01 | -29.99
-6 | -0.795 | 0.02772 | 0.01 | -28.672
-5.5 | -0.733 | 0.02705 | 0.009 | -27.086
-5 | -0.671 | 0.02641 | 0.008 | -25.386
-4.5 | -0.607 | 0.02586 | 0.007 | -23.488
-4 | -0.543 | 0.02535 | 0.007 | -21.426
-3.5 | -0.478 | 0.02497 | 0.006 | -19.155
-3 | -0.412 | 0.02465 | 0.005 | -16.734
-2.5 | -0.346 | 0.02438 | 0.004 | -14.17
-2 | -0.278 | 0.02419 | 0.003 | -11.479
-1.5 | -0.209 | 0.02251 | 0.003 | -9.29
-1 | -0.14 | 0.02318 | 0.002 | -6.038
-0.5 | -0.07 | 0.02308 | 0.001 | -3.041
0 | 0 | 0.02398 | 0 | 0
0.5 | 0.07 | 0.02308 | -0.001 | 3.041
1 | 0.14 | 0.02318 | -0.002 | 6.038
1.5 | 0.209 | 0.02251 | -0.003 | 9.29
2 | 0.278 | 0.02419 | -0.003 | 11.479
2.5 | 0.346 | 0.02438 | -0.004 | 14.17
3 | 0.412 | 0.02465 | -0.005 | 16.734
3.5 | 0.478 | 0.02497 | -0.006 | 19.155
4 | 0.543 | 0.02535 | -0.007 | 21.426
4.5 | 0.607 | 0.02586 | -0.007 | 23.488
5 | 0.671 | 0.02641 | -0.008 | 25.386
5.5 | 0.733 | 0.02705 | -0.009 | 27.086
6 | 0.795 | 0.02772 | -0.01 | 28.672
6.5 | 0.856 | 0.02855 | -0.01 | 29.99
7 | 0.917 | 0.02943 | -0.011 | 31.158
7.5 | 0.977 | 0.03033 | -0.012 | 32.226
8 | 1.037 | 0.03136 | -0.012 | 33.078
8.5 | 1.096 | 0.03242 | -0.013 | 33.818
9 | 1.155 | 0.03359 | -0.014 | 34.377
9.5 | 1.213 | 0.03482 | -0.014 | 34.823
10 | 1.27 | 0.03621 | -0.015 | 35.067
10.5 | 1.325 | 0.03783 | -0.016 | 35.037
11 | 1.381 | 0.03962 | -0.016 | 34.849
11.5 | 1.435 | 0.04145 | -0.017 | 34.627
12 | 1.489 | 0.04343 | -0.018 | 34.282
12.5 | 1.541 | 0.04551 | -0.018 | 33.865
13 | 1.593 | 0.04763 | -0.019 | 33.443
13.5 | 1.644 | 0.05001 | -0.02 | 32.867
14 | 1.693 | 0.05273 | -0.02 | 32.116
14.5 | 1.742 | 0.0554 | -0.021 | 31.44
15 | 1.789 | 0.05823 | -0.021 | 30.723
15.5 | 1.835 | 0.06134 | -0.022 | 29.909
16 | 1.879 | 0.06462 | -0.022 | 29.085
16.5 | 1.923 | 0.06785 | -0.023 | 28.34
17 | 1.965 | 0.07129 | -0.024 | 27.567
17.5 | 2.005 | 0.0746 | -0.024 | 26.874
18 | 2.043 | 0.07822 | -0.025 | 26.114
18.5 | 2.079 | 0.08233 | -0.025 | 25.249
19 | 2.113 | 0.08682 | -0.026 | 24.339
19.5 | 2.146 | 0.09131 | -0.026 | 23.501
20 | 2.176 | 0.09603 | -0.027 | 22.656

## 38. Re 750k Mach 0.25 (2)
BIGFOIL.COM POLAR EXPORT
e862
EPPLER 862 STRUT |  |  |  | Cl Max: | 1.234 | at alpha= | 13.5 | deg
XFOIL ncrit=9 |  |  |  | L/D Max: | 59.7677 | at alpha= | 8.5 | deg
Re: | 750000 |  |  | Cd Min: | 0.09737 | at alpha= | -18.5 | deg
Mach: | 0.25 |  |  | Cl=0 at alpha= | 0 | deg
|  |  |  | @ Cl=0.1, Cd= | 0.013371
|  |  |  | @ Cl=0.4, Cd= | 0.013656
|  |  |  | @ Cl=0.6, Cd= | 0.014027
alpha (deg) | Cl | Cd | Cm | Cl/Cd
-18.5 | -1.21 | 0.09737 | -0.0008 | -12.4268
-18 | -1.2071 | 0.09163 | -0.0022 | -13.1736
-17.5 | -1.2079 | 0.08551 | -0.0036 | -14.1258
-17 | -1.2074 | 0.07969 | -0.0048 | -15.1512
-16.5 | -1.2211 | 0.07408 | -0.0036 | -16.4835
-16 | -1.2163 | 0.06908 | -0.0042 | -17.6071
-15.5 | -1.2229 | 0.06281 | -0.0049 | -19.4698
-15 | -1.2246 | 0.05729 | -0.0053 | -21.3755
-14.5 | -1.2282 | 0.0516 | -0.0057 | -23.8023
-14 | -1.2303 | 0.04618 | -0.0058 | -26.6414
-13.5 | -1.2309 | 0.04106 | -0.0057 | -29.9781
-13 | -1.2273 | 0.03639 | -0.0056 | -33.7263
-12.5 | -1.2194 | 0.03238 | -0.0051 | -37.659
-12 | -1.2051 | 0.0288 | -0.0047 | -41.8438
-11.5 | -1.1837 | 0.02589 | -0.0042 | -45.7204
-11 | -1.1593 | 0.02328 | -0.0037 | -49.7981
-10.5 | -1.1265 | 0.02131 | -0.0033 | -52.8625
-10 | -1.0942 | 0.01955 | -0.0023 | -55.9693
-9.5 | -1.0573 | 0.01824 | -0.0012 | -57.966
-9 | -1.0164 | 0.01731 | -0.0001 | -58.7175
-8.5 | -0.977 | 0.01636 | 0.0017 | -59.7188
-8 | -0.9372 | 0.01576 | 0.0041 | -59.467
-7.5 | -0.898 | 0.01545 | 0.007 | -58.123
-7 | -0.8485 | 0.01508 | 0.0081 | -56.2666
-6.5 | -0.7961 | 0.01472 | 0.0088 | -54.0829
-6 | -0.7398 | 0.01451 | 0.009 | -50.9855
-5.5 | -0.682 | 0.0144 | 0.0089 | -47.3611
-5 | -0.6242 | 0.0141 | 0.0087 | -44.2695
-4.5 | -0.564 | 0.01392 | 0.0082 | -40.5172
-4 | -0.5026 | 0.0138 | 0.0076 | -36.4203
-3.5 | -0.4407 | 0.01377 | 0.0068 | -32.0044
-3 | -0.3799 | 0.0136 | 0.0061 | -27.9338
-2.5 | -0.317 | 0.01349 | 0.0052 | -23.4989
-2 | -0.2535 | 0.01342 | 0.0042 | -18.8897
-1.5 | -0.1898 | 0.01342 | 0.0031 | -14.1431
-1 | -0.1278 | 0.01341 | 0.0022 | -9.5302
-0.5 | -0.0642 | 0.01332 | 0.0012 | -4.8198
0 | 0 | 0.0133 | 0 | 0
0.5 | 0.0642 | 0.01332 | -0.0012 | 4.8198
1 | 0.1278 | 0.01341 | -0.0022 | 9.5302
1.5 | 0.1898 | 0.01342 | -0.0031 | 14.1431
2 | 0.2535 | 0.01342 | -0.0042 | 18.8897
2.5 | 0.3171 | 0.01349 | -0.0052 | 23.5063
3 | 0.38 | 0.0136 | -0.0061 | 27.9412
3.5 | 0.4408 | 0.01377 | -0.0068 | 32.0116
4 | 0.5027 | 0.0138 | -0.0076 | 36.4275
4.5 | 0.5641 | 0.01392 | -0.0083 | 40.5244
5 | 0.6244 | 0.0141 | -0.0087 | 44.2837
5.5 | 0.6822 | 0.0144 | -0.0089 | 47.375
6 | 0.7401 | 0.01451 | -0.009 | 51.0062
6.5 | 0.7964 | 0.01472 | -0.0089 | 54.1033
7 | 0.8489 | 0.01508 | -0.0081 | 56.2931
7.5 | 0.8985 | 0.01544 | -0.007 | 58.193
8 | 0.9381 | 0.01575 | -0.0042 | 59.5619
8.5 | 0.9778 | 0.01636 | -0.0019 | 59.7677
9 | 1.0173 | 0.0173 | -0.0001 | 58.8035
9.5 | 1.0584 | 0.01822 | 0.0011 | 58.09
10 | 1.0955 | 0.01953 | 0.0021 | 56.0932
10.5 | 1.128 | 0.02128 | 0.0031 | 53.0075
11 | 1.161 | 0.02324 | 0.0034 | 49.957
11.5 | 1.1856 | 0.02585 | 0.004 | 45.8646
12 | 1.2074 | 0.02876 | 0.0044 | 41.9819
12.5 | 1.2219 | 0.03232 | 0.0047 | 37.8063
13 | 1.2301 | 0.03633 | 0.0052 | 33.8591
13.5 | 1.234 | 0.04098 | 0.0054 | 30.1122
14 | 1.2335 | 0.0461 | 0.0054 | 26.757
14.5 | 1.2314 | 0.05153 | 0.0052 | 23.8968
15 | 1.2281 | 0.05721 | 0.0049 | 21.4665
15.5 | 1.2266 | 0.06273 | 0.0045 | 19.5536
16 | 1.22 | 0.06902 | 0.0037 | 17.676
16.5 | 1.225 | 0.074 | 0.0031 | 16.5541
17 | 1.2114 | 0.07963 | 0.0042 | 15.2129
17.5 | 1.2116 | 0.08549 | 0.0031 | 14.1724
18 | 1.2112 | 0.09158 | 0.0017 | 13.2256
18.5 | 1.2141 | 0.09734 | 0.0002 | 12.4728

## 39. Re 750k Mach 0.50 (1)
BIGFOIL.COM POLAR EXPORT
e862
EPPLER 862 STRUT |  |  |  | Cl Max: | 1.712 | at alpha= | 15 | deg
JavaFoil+Calcfoil stall+Eppler ext transition |  |  |  | L/D Max: | 28.17 | at alpha= | 8.5 | deg
Re: | 750000 |  |  | Cd Min: | 0.02531 | at alpha= | 1.5 | deg
Mach: | 0.5 |  |  | Cl=0 at alpha= | 0 | deg
|  |  |  | @ Cl=0.1, Cd= | 0.025908
|  |  |  | @ Cl=0.4, Cd= | 0.027981
|  |  |  | @ Cl=0.6, Cd= | 0.029821
alpha (deg) | Cl | Cd | Cm | Cl/Cd
-20 | -1.268 | 0.25006 | 0.024 | -5.071
-19.5 | -1.235 | 0.24088 | 0.023 | -5.128
-19 | -1.219 | 0.24611 | 0.024 | -4.952
-18.5 | -1.169 | 0.23858 | 0.022 | -4.901
-18 | -1.136 | 0.22035 | 0.021 | -5.157
-17.5 | -1.129 | 0.21319 | 0.023 | -5.296
-17 | -1.126 | 0.18849 | 0.024 | -5.974
-16.5 | -1.581 | 0.13964 | 0.024 | -11.325
-16 | -1.667 | 0.12294 | 0.024 | -13.559
-15.5 | -1.702 | 0.10956 | 0.023 | -15.535
-15 | -1.712 | 0.10011 | 0.023 | -17.102
-14.5 | -1.705 | 0.09111 | 0.022 | -18.716
-14 | -1.685 | 0.08445 | 0.022 | -19.956
-13.5 | -1.658 | 0.07815 | 0.021 | -21.215
-13 | -1.625 | 0.07271 | 0.02 | -22.348
-12.5 | -1.587 | 0.06768 | 0.02 | -23.448
-12 | -1.546 | 0.06318 | 0.019 | -24.463
-11.5 | -1.499 | 0.059 | 0.018 | -25.416
-11 | -1.45 | 0.05519 | 0.018 | -26.276
-10.5 | -1.398 | 0.05213 | 0.017 | -26.823
-10 | -1.344 | 0.04923 | 0.016 | -27.305
-9.5 | -1.289 | 0.04655 | 0.016 | -27.683
-9 | -1.231 | 0.04397 | 0.015 | -27.984
-8.5 | -1.171 | 0.04162 | 0.014 | -28.137
-8 | -1.11 | 0.03977 | 0.013 | -27.908
-7.5 | -1.048 | 0.03804 | 0.013 | -27.554
-7 | -0.985 | 0.03651 | 0.012 | -26.98
-6.5 | -0.921 | 0.03505 | 0.011 | -26.267
-6 | -0.855 | 0.03374 | 0.01 | -25.346
-5.5 | -0.789 | 0.03251 | 0.009 | -24.269
-5 | -0.722 | 0.03137 | 0.009 | -23.004
-4.5 | -0.653 | 0.03045 | 0.008 | -21.456
-4 | -0.584 | 0.02966 | 0.007 | -19.696
-3.5 | -0.514 | 0.02899 | 0.006 | -17.725
-3 | -0.443 | 0.02835 | 0.005 | -15.625
-2.5 | -0.372 | 0.02774 | 0.004 | -13.4
-2 | -0.299 | 0.02648 | 0.004 | -11.307
-1.5 | -0.226 | 0.02535 | 0.003 | -8.929
-1 | -0.152 | 0.02615 | 0.002 | -5.815
-0.5 | -0.077 | 0.02581 | 0.001 | -2.968
0 | 0 | 0.02563 | 0 | 0
0.5 | 0.077 | 0.02581 | -0.001 | 2.968
1 | 0.152 | 0.02613 | -0.002 | 5.82
1.5 | 0.226 | 0.02531 | -0.003 | 8.946
2 | 0.299 | 0.02645 | -0.004 | 11.318
2.5 | 0.372 | 0.02774 | -0.004 | 13.4
3 | 0.443 | 0.02835 | -0.005 | 15.625
3.5 | 0.514 | 0.02894 | -0.006 | 17.751
4 | 0.584 | 0.02964 | -0.007 | 19.7
4.5 | 0.653 | 0.03042 | -0.008 | 21.472
5 | 0.722 | 0.03135 | -0.009 | 23.018
5.5 | 0.789 | 0.03251 | -0.009 | 24.269
6 | 0.855 | 0.03374 | -0.01 | 25.346
6.5 | 0.92 | 0.03512 | -0.011 | 26.206
7 | 0.985 | 0.03659 | -0.012 | 26.92
7.5 | 1.048 | 0.03808 | -0.013 | 27.533
8 | 1.11 | 0.03981 | -0.013 | 27.89
8.5 | 1.171 | 0.04157 | -0.014 | 28.17
9 | 1.231 | 0.04384 | -0.015 | 28.075
9.5 | 1.289 | 0.04641 | -0.016 | 27.767
10 | 1.344 | 0.0491 | -0.016 | 27.379
10.5 | 1.398 | 0.05206 | -0.017 | 26.86
11 | 1.45 | 0.05507 | -0.018 | 26.335
11.5 | 1.499 | 0.05901 | -0.018 | 25.409
12 | 1.546 | 0.06328 | -0.019 | 24.425
12.5 | 1.587 | 0.0676 | -0.02 | 23.476
13 | 1.625 | 0.07251 | -0.02 | 22.408
13.5 | 1.658 | 0.07823 | -0.021 | 21.193
14 | 1.685 | 0.08405 | -0.022 | 20.046
14.5 | 1.705 | 0.09081 | -0.022 | 18.773
15 | 1.712 | 0.10002 | -0.023 | 17.118
15.5 | 1.702 | 0.10944 | -0.023 | 15.552
16 | 1.667 | 0.12229 | -0.024 | 13.632
16.5 | 1.581 | 0.13957 | -0.024 | 11.331
17 | 1.126 | 0.18983 | -0.024 | 5.929
17.5 | 1.13 | 0.21107 | -0.023 | 5.356
18 | 1.136 | 0.21915 | -0.021 | 5.185
18.5 | 1.169 | 0.23852 | -0.022 | 4.903
19 | 1.218 | 0.24272 | -0.024 | 5.02
19.5 | 1.235 | 0.24818 | -0.023 | 4.977
20 | 1.268 | 0.25122 | -0.024 | 5.048

## 40. Re 750k Mach 0.50 (2)
BIGFOIL.COM POLAR EXPORT
e862
EPPLER 862 STRUT |  |  |  | Cl Max: | 0.8433 | at alpha= | 17.5 | deg
XFOIL ncrit=9 |  |  |  | L/D Max: | 30.5013 | at alpha= | 5 | deg
Re: | 750000 |  |  | Cd Min: | 0.14855 | at alpha= | 17.5 | deg
Mach: | 0.5 |  |  | Cl=0 at alpha= | 0 | deg
|  |  |  | @ Cl=0.1, Cd= | 0.015917
|  |  |  | @ Cl=0.4, Cd= | 0.016579
|  |  |  | @ Cl=0.6, Cd= | 0.019741
alpha (deg) | Cl | Cd | Cm | Cl/Cd
-17.5 | -0.8395 | 0.14853 | 0.0024 | -5.6521
-16.5 | -0.8232 | 0.13446 | -0.0046 | -6.1223
-15.5 | -0.7908 | 0.12275 | -0.0098 | -6.4424
-15 | -0.8162 | 0.11278 | -0.0134 | -7.2371
-14.5 | -0.761 | 0.11117 | -0.0142 | -6.8454
-14 | -0.7833 | 0.10198 | -0.017 | -7.6809
-13.5 | -0.7391 | 0.09929 | -0.018 | -7.4439
-13 | -0.7524 | 0.09139 | -0.0199 | -8.2328
-12.5 | -0.7673 | 0.08351 | -0.0215 | -9.1881
-12 | -0.7267 | 0.08071 | -0.0223 | -9.0038
-11.5 | -0.7493 | 0.07259 | -0.0235 | -10.3224
-11 | -0.7168 | 0.06918 | -0.0241 | -10.3614
-10.5 | -0.7303 | 0.06223 | -0.0247 | -11.7355
-10 | -0.7458 | 0.05531 | -0.0251 | -13.484
-9.5 | -0.7257 | 0.05131 | -0.0253 | -14.1434
-9 | -0.7586 | 0.04354 | -0.025 | -17.4231
-8.5 | -0.7304 | 0.04041 | -0.0247 | -18.0747
-8 | -0.7519 | 0.03403 | -0.0239 | -22.0952
-7.5 | -0.723 | 0.03128 | -0.0231 | -23.1138
-7 | -0.7091 | 0.02747 | -0.0223 | -25.8136
-6.5 | -0.6857 | 0.02445 | -0.0212 | -28.045
-6 | -0.6493 | 0.02232 | -0.0203 | -29.0905
-5.5 | -0.6154 | 0.02032 | -0.0187 | -30.2854
-5 | -0.5775 | 0.01896 | -0.0164 | -30.4589
-4.5 | -0.533 | 0.01799 | -0.0138 | -29.6276
-4 | -0.4987 | 0.01741 | -0.0089 | -28.6445
-3.5 | -0.4535 | 0.01698 | -0.0053 | -26.7079
-3 | -0.3974 | 0.01656 | -0.0033 | -23.9976
-2.5 | -0.336 | 0.01648 | -0.002 | -20.3883
-2 | -0.2709 | 0.01625 | -0.0013 | -16.6708
-1.5 | -0.2042 | 0.01609 | -0.0008 | -12.6911
-1 | -0.1375 | 0.01585 | -0.0003 | -8.6751
-0.5 | -0.0699 | 0.01597 | 0 | -4.377
0 | 0 | 0.01591 | 0 | 0
0.5 | 0.0699 | 0.01597 | 0 | 4.377
1 | 0.1375 | 0.01585 | 0.0003 | 8.6751
1.5 | 0.2042 | 0.01609 | 0.0008 | 12.6911
2 | 0.271 | 0.01625 | 0.0013 | 16.6769
2.5 | 0.3361 | 0.01648 | 0.002 | 20.3944
3 | 0.3975 | 0.01656 | 0.0033 | 24.0036
3.5 | 0.4537 | 0.01698 | 0.0053 | 26.7197
4 | 0.4991 | 0.01741 | 0.0089 | 28.6674
4.5 | 0.5335 | 0.01799 | 0.0138 | 29.6554
5 | 0.578 | 0.01895 | 0.0163 | 30.5013
5.5 | 0.6161 | 0.02032 | 0.0186 | 30.3199
6 | 0.6501 | 0.0223 | 0.0201 | 29.1525
6.5 | 0.6867 | 0.02443 | 0.021 | 28.1089
7 | 0.7102 | 0.02746 | 0.0222 | 25.8631
7.5 | 0.7244 | 0.03126 | 0.023 | 23.1734
8 | 0.7536 | 0.034 | 0.0236 | 22.1647
8.5 | 0.7323 | 0.04039 | 0.0245 | 18.1307
9 | 0.7607 | 0.04351 | 0.0248 | 17.4833
9.5 | 0.7278 | 0.05129 | 0.025 | 14.1899
10 | 0.7476 | 0.05532 | 0.0249 | 13.5141
10.5 | 0.7327 | 0.06221 | 0.0244 | 11.7778
11 | 0.7194 | 0.06916 | 0.0237 | 10.402
11.5 | 0.752 | 0.07257 | 0.0231 | 10.3624
12 | 0.7295 | 0.0807 | 0.0219 | 9.0397
12.5 | 0.7686 | 0.08364 | 0.0211 | 9.1894
13 | 0.7553 | 0.09139 | 0.0195 | 8.2646
13.5 | 0.742 | 0.0993 | 0.0175 | 7.4723
14 | 0.7863 | 0.102 | 0.0165 | 7.7088
14.5 | 0.7642 | 0.11118 | 0.0138 | 6.8735
15 | 0.8194 | 0.1128 | 0.013 | 7.2642
15.5 | 0.794 | 0.12278 | 0.0093 | 6.4669
16.5 | 0.8262 | 0.13454 | 0.0041 | 6.1409
17.5 | 0.8433 | 0.14855 | -0.0028 | 5.6769

## 41. Re 1M Mach 0.00 (1)
BIGFOIL.COM POLAR EXPORT
e862
EPPLER 862 STRUT |  |  |  | Cl Max: | 2.189 | at alpha= | 20 | deg
JavaFoil+Calcfoil stall+Eppler ext transition |  |  |  | L/D Max: | 39.454 | at alpha= | 10.5 | deg
Re: | 1000000 |  |  | Cd Min: | 0.02155 | at alpha= | -3 | deg
Mach: | 0 |  |  | Cl=0 at alpha= | 0 | deg
|  |  |  | @ Cl=0.1, Cd= | 0.022639
|  |  |  | @ Cl=0.4, Cd= | 0.021591
|  |  |  | @ Cl=0.6, Cd= | 0.0238
alpha (deg) | Cl | Cd | Cm | Cl/Cd
-20 | -2.189 | 0.08137 | 0.026 | -26.903
-19.5 | -2.153 | 0.07751 | 0.026 | -27.782
-19 | -2.115 | 0.07394 | 0.025 | -28.608
-18.5 | -2.076 | 0.07037 | 0.025 | -29.501
-18 | -2.036 | 0.06702 | 0.024 | -30.378
-17.5 | -1.995 | 0.06387 | 0.024 | -31.23
-17 | -1.952 | 0.06125 | 0.023 | -31.869
-16.5 | -1.907 | 0.05838 | 0.023 | -32.673
-16 | -1.862 | 0.05556 | 0.022 | -33.518
-15.5 | -1.816 | 0.05291 | 0.022 | -34.318
-15 | -1.769 | 0.05042 | 0.021 | -35.078
-14.5 | -1.721 | 0.048 | 0.02 | -35.852
-14 | -1.672 | 0.04564 | 0.02 | -36.63
-13.5 | -1.622 | 0.04338 | 0.019 | -37.394
-13 | -1.571 | 0.04134 | 0.019 | -38.014
-12.5 | -1.52 | 0.03957 | 0.018 | -38.417
-12 | -1.468 | 0.03782 | 0.017 | -38.808
-11.5 | -1.415 | 0.03621 | 0.017 | -39.07
-11 | -1.361 | 0.0346 | 0.016 | -39.325
-10.5 | -1.306 | 0.03311 | 0.016 | -39.454
-10 | -1.251 | 0.03179 | 0.015 | -39.35
-9.5 | -1.194 | 0.03075 | 0.014 | -38.835
-9 | -1.137 | 0.0298 | 0.014 | -38.148
-8.5 | -1.08 | 0.02883 | 0.013 | -37.448
-8 | -1.022 | 0.02791 | 0.012 | -36.62
-7.5 | -0.964 | 0.02709 | 0.012 | -35.571
-7 | -0.905 | 0.02631 | 0.011 | -34.418
-6.5 | -0.846 | 0.02557 | 0.01 | -33.106
-6 | -0.786 | 0.02497 | 0.009 | -31.49
-5.5 | -0.725 | 0.0245 | 0.009 | -29.593
-5 | -0.663 | 0.02414 | 0.008 | -27.455
-4.5 | -0.6 | 0.0238 | 0.007 | -25.188
-4 | -0.535 | 0.02351 | 0.006 | -22.766
-3.5 | -0.47 | 0.02331 | 0.006 | -20.178
-3 | -0.405 | 0.02155 | 0.005 | -18.776
-2.5 | -0.338 | 0.0221 | 0.004 | -15.313
-2 | -0.272 | 0.02201 | 0.003 | -12.345
-1.5 | -0.205 | 0.02274 | 0.002 | -8.994
-1 | -0.136 | 0.02266 | 0.002 | -6.022
-0.5 | -0.068 | 0.02262 | 0.001 | -3.018
0 | 0 | 0.02261 | 0 | 0
0.5 | 0.068 | 0.02262 | -0.001 | 3.018
1 | 0.136 | 0.02266 | -0.002 | 6.022
1.5 | 0.205 | 0.02274 | -0.002 | 8.994
2 | 0.272 | 0.02201 | -0.003 | 12.345
2.5 | 0.338 | 0.0221 | -0.004 | 15.313
3 | 0.405 | 0.02155 | -0.005 | 18.776
3.5 | 0.47 | 0.02331 | -0.006 | 20.178
4 | 0.535 | 0.02351 | -0.006 | 22.766
4.5 | 0.6 | 0.0238 | -0.007 | 25.188
5 | 0.663 | 0.02414 | -0.008 | 27.455
5.5 | 0.725 | 0.0245 | -0.009 | 29.593
6 | 0.786 | 0.02497 | -0.009 | 31.49
6.5 | 0.846 | 0.02557 | -0.01 | 33.106
7 | 0.905 | 0.02631 | -0.011 | 34.418
7.5 | 0.964 | 0.02709 | -0.012 | 35.571
8 | 1.022 | 0.02791 | -0.012 | 36.62
8.5 | 1.08 | 0.02883 | -0.013 | 37.448
9 | 1.137 | 0.0298 | -0.014 | 38.148
9.5 | 1.194 | 0.03075 | -0.014 | 38.835
10 | 1.251 | 0.03179 | -0.015 | 39.35
10.5 | 1.306 | 0.03311 | -0.016 | 39.454
11 | 1.361 | 0.0346 | -0.016 | 39.325
11.5 | 1.415 | 0.03621 | -0.017 | 39.07
12 | 1.468 | 0.03782 | -0.017 | 38.808
12.5 | 1.52 | 0.03957 | -0.018 | 38.417
13 | 1.571 | 0.04134 | -0.019 | 38.014
13.5 | 1.622 | 0.04338 | -0.019 | 37.394
14 | 1.672 | 0.04564 | -0.02 | 36.63
14.5 | 1.721 | 0.048 | -0.02 | 35.852
15 | 1.769 | 0.05042 | -0.021 | 35.078
15.5 | 1.816 | 0.05291 | -0.022 | 34.318
16 | 1.862 | 0.05556 | -0.022 | 33.518
16.5 | 1.907 | 0.05838 | -0.023 | 32.673
17 | 1.952 | 0.06125 | -0.023 | 31.869
17.5 | 1.995 | 0.06387 | -0.024 | 31.23
18 | 2.036 | 0.06702 | -0.024 | 30.378
18.5 | 2.076 | 0.07037 | -0.025 | 29.501
19 | 2.115 | 0.07394 | -0.025 | 28.608
19.5 | 2.153 | 0.07751 | -0.026 | 27.782
20 | 2.189 | 0.08137 | -0.026 | 26.903

## 42. Re 1M Mach 0.00 (2)
BIGFOIL.COM POLAR EXPORT
e862
EPPLER 862 STRUT |  |  |  | Cl Max: | 1.3961 | at alpha= | 14.5 | deg
XFOIL ncrit=9 |  |  |  | L/D Max: | 78.281 | at alpha= | 9.5 | deg
Re: | 1000000 |  |  | Cd Min: | 0.0903 | at alpha= | -19.5 | deg
Mach: | 0 |  |  | Cl=0 at alpha= | 0 | deg
|  |  |  | @ Cl=0.1, Cd= | 0.011495
|  |  |  | @ Cl=0.4, Cd= | 0.011735
|  |  |  | @ Cl=0.6, Cd= | 0.01201
alpha (deg) | Cl | Cd | Cm | Cl/Cd
-19.5 | -1.3221 | 0.0903 | 0.0058 | -14.6412
-19 | -1.3268 | 0.08409 | 0.0045 | -15.7783
-18.5 | -1.3304 | 0.07806 | 0.0035 | -17.0433
-18 | -1.3387 | 0.0716 | 0.0026 | -18.6969
-17.5 | -1.35 | 0.06502 | 0.0019 | -20.7628
-17 | -1.3526 | 0.05931 | 0.0013 | -22.8056
-16.5 | -1.3767 | 0.05294 | 0.0028 | -26.0049
-15.5 | -1.3908 | 0.04182 | 0.0031 | -33.2568
-15 | -1.3888 | 0.03715 | 0.0034 | -37.3836
-14.5 | -1.393 | 0.03218 | 0.004 | -43.2878
-14 | -1.3789 | 0.02874 | 0.0043 | -47.9784
-13.5 | -1.3685 | 0.02511 | 0.005 | -54.5002
-13 | -1.3367 | 0.02307 | 0.0048 | -57.941
-12.5 | -1.3182 | 0.02028 | 0.0057 | -65
-12 | -1.2825 | 0.01874 | 0.006 | -68.4365
-11 | -1.2143 | 0.01608 | 0.008 | -75.5162
-10.5 | -1.1706 | 0.01542 | 0.0086 | -75.9144
-10 | -1.1328 | 0.01457 | 0.0103 | -77.7488
-9.5 | -1.0964 | 0.01403 | 0.0128 | -78.1468
-9 | -1.0527 | 0.01376 | 0.0144 | -76.5044
-8.5 | -1.0038 | 0.01339 | 0.0151 | -74.9664
-8 | -0.954 | 0.01306 | 0.0156 | -73.0475
-7.5 | -0.8991 | 0.01289 | 0.0153 | -69.7517
-7 | -0.8414 | 0.01273 | 0.0147 | -66.0958
-6.5 | -0.7873 | 0.0124 | 0.0145 | -63.4919
-6 | -0.73 | 0.01228 | 0.0139 | -59.4463
-5.5 | -0.6704 | 0.01218 | 0.0129 | -55.0411
-5 | -0.6104 | 0.01205 | 0.0119 | -50.6556
-4.5 | -0.5522 | 0.01183 | 0.0112 | -46.6779
-4 | -0.4921 | 0.01178 | 0.0101 | -41.7742
-3.5 | -0.4309 | 0.01176 | 0.0089 | -36.6412
-3 | -0.3688 | 0.01171 | 0.0076 | -31.4944
-2.5 | -0.3088 | 0.01151 | 0.0065 | -26.8288
-2 | -0.2475 | 0.01147 | 0.0053 | -21.578
-1.5 | -0.1863 | 0.01156 | 0.004 | -16.1159
-1 | -0.1233 | 0.01154 | 0.0026 | -10.6846
-0.5 | -0.0617 | 0.01142 | 0.0013 | -5.4028
0 | 0 | 0.01136 | 0 | 0
0.5 | 0.0617 | 0.01142 | -0.0013 | 5.4028
1 | 0.1233 | 0.01154 | -0.0026 | 10.6846
1.5 | 0.1863 | 0.01156 | -0.004 | 16.1159
2 | 0.2475 | 0.01147 | -0.0053 | 21.578
2.5 | 0.3088 | 0.01151 | -0.0065 | 26.8288
3 | 0.3688 | 0.01171 | -0.0076 | 31.4944
3.5 | 0.431 | 0.01176 | -0.0089 | 36.6497
4 | 0.4922 | 0.01178 | -0.0101 | 41.7827
4.5 | 0.5523 | 0.01183 | -0.0112 | 46.6864
5 | 0.6105 | 0.01205 | -0.0119 | 50.6639
5.5 | 0.6706 | 0.01218 | -0.013 | 55.0575
6 | 0.7302 | 0.01228 | -0.0139 | 59.4625
6.5 | 0.7875 | 0.0124 | -0.0146 | 63.5081
7 | 0.8417 | 0.01273 | -0.0147 | 66.1194
7.5 | 0.8994 | 0.01289 | -0.0154 | 69.775
8 | 0.9544 | 0.01306 | -0.0157 | 73.0781
8.5 | 1.0043 | 0.01339 | -0.0152 | 75.0037
9 | 1.0533 | 0.01376 | -0.0145 | 76.548
9.5 | 1.0975 | 0.01402 | -0.013 | 78.281
10 | 1.1337 | 0.01456 | -0.0105 | 77.864
11 | 1.2156 | 0.01606 | -0.0082 | 75.6912
12 | 1.2842 | 0.01871 | -0.0062 | 68.6371
12.5 | 1.32 | 0.02024 | -0.006 | 65.2174
13 | 1.3388 | 0.02302 | -0.0051 | 58.1581
13.5 | 1.3709 | 0.02504 | -0.0053 | 54.7484
14 | 1.3816 | 0.02868 | -0.0047 | 48.1729
14.5 | 1.3961 | 0.0321 | -0.0044 | 43.4922
15 | 1.3922 | 0.03705 | -0.0038 | 37.5762
15.5 | 1.3946 | 0.0417 | -0.0036 | 33.4436
16 | 1.3794 | 0.04801 | -0.0033 | 28.7315
16.5 | 1.3806 | 0.05282 | -0.0033 | 26.1378
17 | 1.3569 | 0.05919 | -0.0018 | 22.9245
17.5 | 1.3543 | 0.06491 | -0.0024 | 20.8643
18 | 1.3432 | 0.07148 | -0.0031 | 18.7913
18.5 | 1.3346 | 0.07797 | -0.004 | 17.1168
19 | 1.3315 | 0.08398 | -0.0051 | 15.855
19.5 | 1.3266 | 0.09021 | -0.0063 | 14.7057

## 43. Re 1M Mach 0.10 (1)
BIGFOIL.COM POLAR EXPORT
e862
EPPLER 862 STRUT |  |  |  | Cl Max: | 2.189 | at alpha= | 20 | deg
JavaFoil+Calcfoil stall+Eppler ext transition |  |  |  | L/D Max: | 39.108 | at alpha= | 10.5 | deg
Re: | 1000000 |  |  | Cd Min: | 0.02206 | at alpha= | -2 | deg
Mach: | 0.1 |  |  | Cl=0 at alpha= | 0 | deg
|  |  |  | @ Cl=0.1, Cd= | 0.022678
|  |  |  | @ Cl=0.4, Cd= | 0.023114
|  |  |  | @ Cl=0.6, Cd= | 0.023901
alpha (deg) | Cl | Cd | Cm | Cl/Cd
-20 | -2.189 | 0.08295 | 0.026 | -26.393
-19.5 | -2.154 | 0.07891 | 0.026 | -27.301
-19 | -2.117 | 0.07524 | 0.025 | -28.136
-18.5 | -2.078 | 0.07169 | 0.025 | -28.99
-18 | -2.038 | 0.06824 | 0.024 | -29.87
-17.5 | -1.997 | 0.06501 | 0.024 | -30.724
-17 | -1.955 | 0.06222 | 0.023 | -31.428
-16.5 | -1.912 | 0.05934 | 0.023 | -32.216
-16 | -1.866 | 0.05651 | 0.022 | -33.026
-15.5 | -1.82 | 0.05372 | 0.022 | -33.885
-15 | -1.773 | 0.05117 | 0.021 | -34.651
-14.5 | -1.725 | 0.04873 | 0.02 | -35.406
-14 | -1.676 | 0.04631 | 0.02 | -36.197
-13.5 | -1.627 | 0.04406 | 0.019 | -36.918
-13 | -1.576 | 0.0419 | 0.019 | -37.617
-12.5 | -1.524 | 0.04012 | 0.018 | -37.993
-12 | -1.472 | 0.03839 | 0.018 | -38.345
-11.5 | -1.419 | 0.03667 | 0.017 | -38.698
-11 | -1.365 | 0.03508 | 0.016 | -38.911
-10.5 | -1.31 | 0.0335 | 0.016 | -39.108
-10 | -1.255 | 0.03214 | 0.015 | -39.046
-9.5 | -1.198 | 0.03107 | 0.014 | -38.565
-9 | -1.141 | 0.03005 | 0.014 | -37.966
-8.5 | -1.083 | 0.02913 | 0.013 | -37.175
-8 | -1.025 | 0.02818 | 0.012 | -36.382
-7.5 | -0.967 | 0.02734 | 0.012 | -35.368
-7 | -0.908 | 0.02655 | 0.011 | -34.203
-6.5 | -0.849 | 0.02577 | 0.01 | -32.939
-6 | -0.789 | 0.02511 | 0.009 | -31.411
-5.5 | -0.727 | 0.02466 | 0.009 | -29.495
-5 | -0.665 | 0.02424 | 0.008 | -27.431
-4.5 | -0.602 | 0.02391 | 0.007 | -25.169
-4 | -0.537 | 0.02361 | 0.006 | -22.759
-3.5 | -0.472 | 0.02338 | 0.006 | -20.203
-3 | -0.406 | 0.02321 | 0.005 | -17.51
-2.5 | -0.34 | 0.02216 | 0.004 | -15.338
-2 | -0.273 | 0.02206 | 0.003 | -12.369
-1.5 | -0.206 | 0.02285 | 0.002 | -8.995
-1 | -0.137 | 0.0227 | 0.002 | -6.039
-0.5 | -0.069 | 0.02266 | 0.001 | -3.027
0 | 0 | 0.02265 | 0 | 0
0.5 | 0.069 | 0.02266 | -0.001 | 3.027
1 | 0.137 | 0.0227 | -0.002 | 6.039
1.5 | 0.206 | 0.02285 | -0.002 | 8.995
2 | 0.273 | 0.02206 | -0.003 | 12.369
2.5 | 0.34 | 0.02216 | -0.004 | 15.338
3 | 0.406 | 0.02321 | -0.005 | 17.51
3.5 | 0.472 | 0.02338 | -0.006 | 20.203
4 | 0.537 | 0.02361 | -0.006 | 22.759
4.5 | 0.602 | 0.02391 | -0.007 | 25.169
5 | 0.665 | 0.02424 | -0.008 | 27.431
5.5 | 0.727 | 0.02466 | -0.009 | 29.495
6 | 0.789 | 0.02511 | -0.009 | 31.411
6.5 | 0.849 | 0.02577 | -0.01 | 32.939
7 | 0.908 | 0.02655 | -0.011 | 34.203
7.5 | 0.967 | 0.02734 | -0.012 | 35.368
8 | 1.025 | 0.02818 | -0.012 | 36.382
8.5 | 1.083 | 0.02913 | -0.013 | 37.175
9 | 1.141 | 0.03005 | -0.014 | 37.966
9.5 | 1.198 | 0.03107 | -0.014 | 38.565
10 | 1.255 | 0.03214 | -0.015 | 39.046
10.5 | 1.31 | 0.0335 | -0.016 | 39.108
11 | 1.365 | 0.03508 | -0.016 | 38.911
11.5 | 1.419 | 0.03667 | -0.017 | 38.698
12 | 1.472 | 0.03839 | -0.018 | 38.345
12.5 | 1.524 | 0.04012 | -0.018 | 37.993
13 | 1.576 | 0.0419 | -0.019 | 37.617
13.5 | 1.627 | 0.04406 | -0.019 | 36.918
14 | 1.676 | 0.04631 | -0.02 | 36.197
14.5 | 1.725 | 0.04873 | -0.02 | 35.406
15 | 1.773 | 0.05117 | -0.021 | 34.651
15.5 | 1.82 | 0.05372 | -0.022 | 33.885
16 | 1.866 | 0.05651 | -0.022 | 33.026
16.5 | 1.912 | 0.05934 | -0.023 | 32.216
17 | 1.955 | 0.06222 | -0.023 | 31.428
17.5 | 1.997 | 0.06501 | -0.024 | 30.724
18 | 2.038 | 0.06824 | -0.024 | 29.87
18.5 | 2.078 | 0.07169 | -0.025 | 28.99
19 | 2.117 | 0.07524 | -0.025 | 28.136
19.5 | 2.154 | 0.07891 | -0.026 | 27.301
20 | 2.189 | 0.08295 | -0.026 | 26.393

## 44. Re 1M Mach 0.10 (2)
BIGFOIL.COM POLAR EXPORT
e862
EPPLER 862 STRUT |  |  |  | Cl Max: | 1.3801 | at alpha= | 14.5 | deg
XFOIL ncrit=9 |  |  |  | L/D Max: | 76.807 | at alpha= | 9.5 | deg
Re: | 1000000 |  |  | Cd Min: | 0.09356 | at alpha= | -19.5 | deg
Mach: | 0.1 |  |  | Cl=0 at alpha= | 0 | deg
|  |  |  | @ Cl=0.1, Cd= | 0.011555
|  |  |  | @ Cl=0.4, Cd= | 0.011793
|  |  |  | @ Cl=0.6, Cd= | 0.012109
alpha (deg) | Cl | Cd | Cm | Cl/Cd
-19.5 | -1.304 | 0.09356 | 0.0053 | -13.9376
-19 | -1.3121 | 0.0869 | 0.004 | -15.099
-18.5 | -1.311 | 0.08123 | 0.0028 | -16.1394
-18 | -1.3195 | 0.07478 | 0.0019 | -17.6451
-17.5 | -1.3209 | 0.06906 | 0.001 | -19.1268
-17 | -1.3334 | 0.06236 | 0.0004 | -21.3823
-16 | -1.3552 | 0.05114 | 0.0018 | -26.4998
-15.5 | -1.3702 | 0.04475 | 0.002 | -30.619
-15 | -1.3656 | 0.04013 | 0.0019 | -34.0294
-14.5 | -1.3769 | 0.0345 | 0.0027 | -39.9101
-14 | -1.3613 | 0.03108 | 0.0029 | -43.7999
-13.5 | -1.3594 | 0.02675 | 0.0037 | -50.8187
-13 | -1.3334 | 0.02424 | 0.0038 | -55.0083
-12.5 | -1.3132 | 0.02144 | 0.0044 | -61.25
-12 | -1.2818 | 0.01952 | 0.0048 | -65.666
-11.5 | -1.2449 | 0.01811 | 0.0052 | -68.741
-11 | -1.2139 | 0.01659 | 0.0065 | -73.1706
-10.5 | -1.1719 | 0.01577 | 0.0073 | -74.312
-10 | -1.1313 | 0.01496 | 0.0086 | -75.6217
-9.5 | -1.0935 | 0.01425 | 0.0106 | -76.7368
-9 | -1.0551 | 0.01392 | 0.0132 | -75.7974
-8.5 | -1.0055 | 0.01361 | 0.0138 | -73.8795
-8 | -0.9579 | 0.01322 | 0.0148 | -72.4584
-7.5 | -0.9036 | 0.013 | 0.0147 | -69.5077
-7 | -0.8462 | 0.01282 | 0.0142 | -66.0062
-6.5 | -0.7912 | 0.01253 | 0.014 | -63.1445
-6 | -0.7344 | 0.01239 | 0.0136 | -59.2736
-5.5 | -0.6746 | 0.01225 | 0.0127 | -55.0694
-5 | -0.6136 | 0.01217 | 0.0116 | -50.4191
-4.5 | -0.5555 | 0.01191 | 0.0109 | -46.6415
-4 | -0.4954 | 0.01186 | 0.01 | -41.7707
-3.5 | -0.4337 | 0.01182 | 0.0088 | -36.692
-3 | -0.3712 | 0.01177 | 0.0074 | -31.5378
-2.5 | -0.3107 | 0.01158 | 0.0064 | -26.8307
-2 | -0.2492 | 0.01153 | 0.0052 | -21.6132
-1.5 | -0.1875 | 0.01161 | 0.004 | -16.1499
-1 | -0.1242 | 0.01159 | 0.0026 | -10.7161
-0.5 | -0.0618 | 0.0115 | 0.0012 | -5.3739
0 | 0 | 0.01142 | 0 | 0
0.5 | 0.0618 | 0.0115 | -0.0012 | 5.3739
1 | 0.1242 | 0.01159 | -0.0026 | 10.7161
1.5 | 0.1875 | 0.01161 | -0.004 | 16.1499
2 | 0.2492 | 0.01153 | -0.0052 | 21.6132
2.5 | 0.3107 | 0.01158 | -0.0064 | 26.8307
3 | 0.3712 | 0.01177 | -0.0075 | 31.5378
3.5 | 0.4338 | 0.01182 | -0.0088 | 36.7005
4 | 0.4955 | 0.01186 | -0.01 | 41.7791
4.5 | 0.5556 | 0.01191 | -0.0109 | 46.6499
5 | 0.6137 | 0.01217 | -0.0116 | 50.4273
5.5 | 0.6747 | 0.01225 | -0.0127 | 55.0776
6 | 0.7346 | 0.01239 | -0.0136 | 59.2897
6.5 | 0.7914 | 0.01253 | -0.0141 | 63.1604
7 | 0.8465 | 0.01282 | -0.0143 | 66.0296
7.5 | 0.9039 | 0.013 | -0.0148 | 69.5308
8 | 0.9583 | 0.01322 | -0.0149 | 72.4887
8.5 | 1.006 | 0.01361 | -0.0139 | 73.9162
9 | 1.0559 | 0.01392 | -0.0133 | 75.8549
9.5 | 1.0945 | 0.01425 | -0.0108 | 76.807
10 | 1.1323 | 0.01495 | -0.0087 | 75.7391
10.5 | 1.1731 | 0.01576 | -0.0075 | 74.4353
11 | 1.2152 | 0.01658 | -0.0068 | 73.2931
11.5 | 1.2464 | 0.01809 | -0.0054 | 68.8999
12 | 1.2836 | 0.01948 | -0.0051 | 65.8932
12.5 | 1.3151 | 0.0214 | -0.0047 | 61.4533
13 | 1.3357 | 0.02418 | -0.0041 | 55.2399
13.5 | 1.362 | 0.02668 | -0.004 | 51.0495
14 | 1.3645 | 0.03099 | -0.0032 | 44.0303
14.5 | 1.3801 | 0.03441 | -0.0031 | 40.1075
15 | 1.3695 | 0.04 | -0.0024 | 34.2375
15.5 | 1.3743 | 0.0446 | -0.0024 | 30.8139
16 | 1.3592 | 0.05102 | -0.0023 | 26.6405
16.5 | 1.3542 | 0.05664 | -0.0025 | 23.9089
17 | 1.3375 | 0.06226 | -0.0009 | 21.4825
17.5 | 1.3251 | 0.06897 | -0.0016 | 19.2127
18 | 1.3242 | 0.07464 | -0.0024 | 17.7412
18.5 | 1.3155 | 0.08113 | -0.0034 | 16.2147
19 | 1.3165 | 0.08682 | -0.0045 | 15.1636
19.5 | 1.3083 | 0.0935 | -0.0059 | 13.9925

## 45. Re 1M Mach 0.25 (1)
BIGFOIL.COM POLAR EXPORT
e862
EPPLER 862 STRUT |  |  |  | Cl Max: | 2.179 | at alpha= | 20 | deg
JavaFoil+Calcfoil stall+Eppler ext transition |  |  |  | L/D Max: | 37.355 | at alpha= | 10 | deg
Re: | 1000000 |  |  | Cd Min: | 0.02177 | at alpha= | -2 | deg
Mach: | 0.25 |  |  | Cl=0 at alpha= | 0 | deg
|  |  |  | @ Cl=0.1, Cd= | 0.02306
|  |  |  | @ Cl=0.4, Cd= | 0.023594
|  |  |  | @ Cl=0.6, Cd= | 0.024482
alpha (deg) | Cl | Cd | Cm | Cl/Cd
-20 | -2.179 | 0.09258 | 0.027 | -23.536
-19.5 | -2.15 | 0.08798 | 0.026 | -24.435
-19 | -2.117 | 0.08365 | 0.026 | -25.314
-18.5 | -2.083 | 0.07955 | 0.025 | -26.184
-18 | -2.047 | 0.07555 | 0.025 | -27.093
-17.5 | -2.009 | 0.0715 | 0.024 | -28.1
-17 | -1.969 | 0.06846 | 0.024 | -28.767
-16.5 | -1.927 | 0.06517 | 0.023 | -29.575
-16 | -1.884 | 0.06197 | 0.023 | -30.399
-15.5 | -1.839 | 0.05882 | 0.022 | -31.271
-15 | -1.794 | 0.05594 | 0.021 | -32.074
-14.5 | -1.747 | 0.05306 | 0.021 | -32.919
-14 | -1.698 | 0.05054 | 0.02 | -33.598
-13.5 | -1.649 | 0.04796 | 0.02 | -34.377
-13 | -1.599 | 0.04546 | 0.019 | -35.166
-12.5 | -1.547 | 0.04318 | 0.018 | -35.836
-12 | -1.495 | 0.04128 | 0.018 | -36.215
-11.5 | -1.441 | 0.03944 | 0.017 | -36.534
-11 | -1.387 | 0.03764 | 0.017 | -36.848
-10.5 | -1.332 | 0.03594 | 0.016 | -37.058
-10 | -1.277 | 0.03417 | 0.015 | -37.355
-9.5 | -1.22 | 0.03285 | 0.015 | -37.118
-9 | -1.161 | 0.03171 | 0.014 | -36.623
-8.5 | -1.103 | 0.03067 | 0.013 | -35.958
-8 | -1.043 | 0.02967 | 0.012 | -35.158
-7.5 | -0.983 | 0.02875 | 0.012 | -34.206
-7 | -0.924 | 0.02784 | 0.011 | -33.179
-6.5 | -0.863 | 0.02699 | 0.01 | -31.97
-6 | -0.802 | 0.0262 | 0.01 | -30.608
-5.5 | -0.74 | 0.02551 | 0.009 | -29.007
-5 | -0.677 | 0.025 | 0.008 | -27.082
-4.5 | -0.613 | 0.02456 | 0.007 | -24.958
-4 | -0.548 | 0.02417 | 0.007 | -22.671
-3.5 | -0.482 | 0.02386 | 0.006 | -20.21
-3 | -0.415 | 0.02364 | 0.005 | -17.563
-2.5 | -0.347 | 0.02343 | 0.004 | -14.826
-2 | -0.279 | 0.02177 | 0.003 | -12.822
-1.5 | -0.21 | 0.02231 | 0.003 | -9.417
-1 | -0.141 | 0.02317 | 0.002 | -6.078
-0.5 | -0.07 | 0.02298 | 0.001 | -3.065
0 | 0 | 0.02296 | 0 | 0
0.5 | 0.07 | 0.02298 | -0.001 | 3.065
1 | 0.141 | 0.02317 | -0.002 | 6.078
1.5 | 0.21 | 0.02231 | -0.003 | 9.417
2 | 0.279 | 0.02177 | -0.003 | 12.822
2.5 | 0.347 | 0.02343 | -0.004 | 14.826
3 | 0.415 | 0.02364 | -0.005 | 17.563
3.5 | 0.482 | 0.02386 | -0.006 | 20.21
4 | 0.548 | 0.02417 | -0.007 | 22.671
4.5 | 0.613 | 0.02456 | -0.007 | 24.958
5 | 0.677 | 0.025 | -0.008 | 27.082
5.5 | 0.74 | 0.02551 | -0.009 | 29.007
6 | 0.802 | 0.0262 | -0.01 | 30.608
6.5 | 0.863 | 0.02699 | -0.01 | 31.97
7 | 0.924 | 0.02784 | -0.011 | 33.179
7.5 | 0.983 | 0.02875 | -0.012 | 34.206
8 | 1.043 | 0.02967 | -0.012 | 35.158
8.5 | 1.103 | 0.03067 | -0.013 | 35.958
9 | 1.161 | 0.03171 | -0.014 | 36.623
9.5 | 1.22 | 0.03285 | -0.015 | 37.118
10 | 1.277 | 0.03417 | -0.015 | 37.355
10.5 | 1.332 | 0.03594 | -0.016 | 37.058
11 | 1.387 | 0.03764 | -0.017 | 36.848
11.5 | 1.441 | 0.03944 | -0.017 | 36.534
12 | 1.495 | 0.04128 | -0.018 | 36.215
12.5 | 1.547 | 0.04318 | -0.018 | 35.836
13 | 1.599 | 0.04546 | -0.019 | 35.166
13.5 | 1.649 | 0.04796 | -0.02 | 34.377
14 | 1.698 | 0.05054 | -0.02 | 33.598
14.5 | 1.747 | 0.05306 | -0.021 | 32.919
15 | 1.794 | 0.05594 | -0.021 | 32.074
15.5 | 1.839 | 0.05882 | -0.022 | 31.271
16 | 1.884 | 0.06197 | -0.023 | 30.399
16.5 | 1.927 | 0.06526 | -0.023 | 29.529
17 | 1.969 | 0.06846 | -0.024 | 28.767
17.5 | 2.009 | 0.0715 | -0.024 | 28.1
18 | 2.047 | 0.07555 | -0.025 | 27.093
18.5 | 2.083 | 0.07955 | -0.025 | 26.184
19 | 2.117 | 0.08365 | -0.026 | 25.314
19.5 | 2.15 | 0.08811 | -0.026 | 24.404
20 | 2.179 | 0.09258 | -0.027 | 23.536

## 46. Re 1M Mach 0.25 (2)
BIGFOIL.COM POLAR EXPORT
e862
EPPLER 862 STRUT |  |  |  | Cl Max: | 1.2785 | at alpha= | 13.5 | deg
XFOIL ncrit=9 |  |  |  | L/D Max: | 68.6135 | at alpha= | 9 | deg
Re: | 1000000 |  |  | Cd Min: | 0.09636 | at alpha= | -18.5 | deg
Mach: | 0.25 |  |  | Cl=0 at alpha= | 0 | deg
|  |  |  | @ Cl=0.1, Cd= | 0.011874
|  |  |  | @ Cl=0.4, Cd= | 0.012109
|  |  |  | @ Cl=0.6, Cd= | 0.012563
alpha (deg) | Cl | Cd | Cm | Cl/Cd
-18.5 | -1.2265 | 0.09636 | 0.0002 | -12.7283
-18 | -1.2259 | 0.09049 | -0.0012 | -13.5474
-17.5 | -1.2258 | 0.08452 | -0.0024 | -14.5031
-17 | -1.238 | 0.07903 | -0.0014 | -15.6649
-16.5 | -1.2369 | 0.07348 | -0.0023 | -16.8332
-16 | -1.242 | 0.06739 | -0.003 | -18.43
-15.5 | -1.2514 | 0.06105 | -0.0034 | -20.498
-15 | -1.2518 | 0.05555 | -0.0038 | -22.5347
-14.5 | -1.2657 | 0.04915 | -0.0038 | -25.7518
-14 | -1.2666 | 0.0439 | -0.0037 | -28.8519
-13.5 | -1.2754 | 0.03821 | -0.0033 | -33.3787
-13 | -1.2708 | 0.0338 | -0.0028 | -37.5976
-12.5 | -1.2662 | 0.02946 | -0.002 | -42.9803
-12 | -1.2459 | 0.02635 | -0.0016 | -47.2827
-11.5 | -1.2284 | 0.0231 | -0.0009 | -53.1775
-11 | -1.1924 | 0.02118 | -0.0009 | -56.2984
-10.5 | -1.1656 | 0.01888 | 0.0001 | -61.7373
-10 | -1.1273 | 0.01746 | 0.0009 | -64.5647
-9.5 | -1.0837 | 0.01646 | 0.0016 | -65.8384
-9 | -1.0482 | 0.0153 | 0.0036 | -68.5098
-8.5 | -1.0032 | 0.01465 | 0.005 | -68.4778
-8 | -0.9596 | 0.01429 | 0.0071 | -67.1519
-7.5 | -0.9205 | 0.01376 | 0.01 | -66.8968
-7 | -0.8675 | 0.01345 | 0.0107 | -64.4981
-6.5 | -0.8102 | 0.01329 | 0.0107 | -60.9631
-6 | -0.7535 | 0.013 | 0.0108 | -57.9615
-5.5 | -0.6952 | 0.01274 | 0.0107 | -54.5683
-5 | -0.6339 | 0.01259 | 0.0101 | -50.3495
-4.5 | -0.5715 | 0.01254 | 0.0093 | -45.5742
-4 | -0.5114 | 0.01233 | 0.0088 | -41.4761
-3.5 | -0.4485 | 0.01217 | 0.0079 | -36.8529
-3 | -0.3845 | 0.01209 | 0.0068 | -31.8031
-2.5 | -0.3201 | 0.01209 | 0.0056 | -26.4764
-2 | -0.2584 | 0.01202 | 0.0048 | -21.4975
-1.5 | -0.1939 | 0.0119 | 0.0037 | -16.2941
-1 | -0.1288 | 0.01187 | 0.0024 | -10.8509
-0.5 | -0.0636 | 0.01188 | 0.0011 | -5.3535
0 | 0 | 0.01188 | 0 | 0
0.5 | 0.0636 | 0.01188 | -0.0011 | 5.3535
1 | 0.1288 | 0.01187 | -0.0024 | 10.8509
1.5 | 0.1939 | 0.0119 | -0.0037 | 16.2941
2 | 0.2584 | 0.01202 | -0.0048 | 21.4975
2.5 | 0.3201 | 0.01209 | -0.0056 | 26.4764
3 | 0.3846 | 0.01209 | -0.0068 | 31.8114
3.5 | 0.4486 | 0.01217 | -0.0079 | 36.8611
4 | 0.5115 | 0.01233 | -0.0088 | 41.4842
4.5 | 0.5716 | 0.01254 | -0.0093 | 45.5821
5 | 0.634 | 0.01259 | -0.0101 | 50.3574
5.5 | 0.6954 | 0.01273 | -0.0107 | 54.6269
6 | 0.7538 | 0.013 | -0.0109 | 57.9846
6.5 | 0.8105 | 0.01329 | -0.0108 | 60.9857
7 | 0.8678 | 0.01345 | -0.0108 | 64.5204
7.5 | 0.921 | 0.01376 | -0.0101 | 66.9331
8 | 0.9606 | 0.01429 | -0.0073 | 67.2218
8.5 | 1.0041 | 0.01465 | -0.0052 | 68.5392
9 | 1.0491 | 0.01529 | -0.0038 | 68.6135
9.5 | 1.0848 | 0.01644 | -0.0017 | 65.9854
10 | 1.1286 | 0.01744 | -0.0011 | 64.7133
10.5 | 1.1671 | 0.01885 | -0.0004 | 61.9151
11 | 1.1942 | 0.02114 | 0.0006 | 56.4901
11.5 | 1.2304 | 0.02306 | 0.0007 | 53.3565
12 | 1.248 | 0.02631 | 0.0013 | 47.4344
12.5 | 1.2689 | 0.0294 | 0.0017 | 43.1599
13 | 1.2736 | 0.03374 | 0.0024 | 37.7475
13.5 | 1.2785 | 0.03813 | 0.0029 | 33.53
14 | 1.2698 | 0.04384 | 0.0033 | 28.9644
14.5 | 1.2691 | 0.04907 | 0.0034 | 25.8631
15 | 1.2553 | 0.05548 | 0.0034 | 22.6262
15.5 | 1.255 | 0.06098 | 0.003 | 20.5805
16 | 1.2458 | 0.06731 | 0.0025 | 18.5084
16.5 | 1.2409 | 0.0734 | 0.0017 | 16.906
17 | 1.2422 | 0.07895 | 0.0009 | 15.734
17.5 | 1.2295 | 0.0845 | 0.0019 | 14.5503
18 | 1.23 | 0.09045 | 0.0006 | 13.5987
18.5 | 1.231 | 0.09629 | -0.0008 | 12.7843

## 47. Re 1M Mach 0.50 (1)
BIGFOIL.COM POLAR EXPORT
e862
EPPLER 862 STRUT |  |  |  | Cl Max: | 1.714 | at alpha= | 15 | deg
JavaFoil+Calcfoil stall+Eppler ext transition |  |  |  | L/D Max: | 29.781 | at alpha= | 8.5 | deg
Re: | 1000000 |  |  | Cd Min: | 0.0233 | at alpha= | -0.5 | deg
Mach: | 0.5 |  |  | Cl=0 at alpha= | 0 | deg
|  |  |  | @ Cl=0.1, Cd= | 0.02356
|  |  |  | @ Cl=0.4, Cd= | 0.026334
|  |  |  | @ Cl=0.6, Cd= | 0.028135
alpha (deg) | Cl | Cd | Cm | Cl/Cd
-20 | -1.27 | 0.23284 | 0.024 | -5.452
-19.5 | -1.237 | 0.22802 | 0.024 | -5.427
-19 | -1.229 | 0.22575 | 0.025 | -5.442
-18.5 | -1.179 | 0.21903 | 0.023 | -5.384
-18 | -1.137 | 0.20423 | 0.021 | -5.569
-17.5 | -1.149 | 0.19138 | 0.024 | -6.002
-17 | -1.129 | 0.17984 | 0.024 | -6.279
-16.5 | -1.584 | 0.13332 | 0.024 | -11.883
-16 | -1.67 | 0.11745 | 0.024 | -14.215
-15.5 | -1.704 | 0.10486 | 0.023 | -16.254
-15 | -1.715 | 0.09604 | 0.023 | -17.855
-14.5 | -1.708 | 0.08757 | 0.022 | -19.505
-14 | -1.688 | 0.08058 | 0.022 | -20.949
-13.5 | -1.661 | 0.07513 | 0.021 | -22.109
-13 | -1.628 | 0.06993 | 0.02 | -23.274
-12.5 | -1.591 | 0.06477 | 0.02 | -24.561
-12 | -1.55 | 0.06065 | 0.019 | -25.546
-11.5 | -1.503 | 0.05664 | 0.018 | -26.538
-11 | -1.454 | 0.05294 | 0.018 | -27.462
-10.5 | -1.403 | 0.04965 | 0.017 | -28.251
-10 | -1.349 | 0.04688 | 0.016 | -28.781
-9.5 | -1.293 | 0.04436 | 0.016 | -29.156
-9 | -1.235 | 0.04193 | 0.015 | -29.457
-8.5 | -1.177 | 0.0395 | 0.014 | -29.788
-8 | -1.116 | 0.0376 | 0.013 | -29.683
-7.5 | -1.054 | 0.03597 | 0.013 | -29.292
-7 | -0.99 | 0.03452 | 0.012 | -28.691
-6.5 | -0.926 | 0.03314 | 0.011 | -27.938
-6 | -0.86 | 0.0319 | 0.01 | -26.971
-5.5 | -0.794 | 0.03077 | 0.01 | -25.797
-5 | -0.726 | 0.02973 | 0.009 | -24.434
-4.5 | -0.658 | 0.02874 | 0.008 | -22.886
-4 | -0.588 | 0.02806 | 0.007 | -20.954
-3.5 | -0.518 | 0.02737 | 0.006 | -18.929
-3 | -0.447 | 0.0267 | 0.005 | -16.742
-2.5 | -0.375 | 0.02614 | 0.005 | -14.36
-2 | -0.303 | 0.02571 | 0.004 | -11.765
-1.5 | -0.229 | 0.02457 | 0.003 | -9.303
-1 | -0.153 | 0.02422 | 0.002 | -6.337
-0.5 | -0.077 | 0.0233 | 0.001 | -3.314
0 | 0 | 0.02447 | 0 | 0
0.5 | 0.077 | 0.0233 | -0.001 | 3.314
1 | 0.153 | 0.02416 | -0.002 | 6.352
1.5 | 0.229 | 0.0245 | -0.003 | 9.331
2 | 0.302 | 0.0257 | -0.004 | 11.769
2.5 | 0.375 | 0.02614 | -0.005 | 14.36
3 | 0.447 | 0.0267 | -0.005 | 16.742
3.5 | 0.518 | 0.02734 | -0.006 | 18.942
4 | 0.588 | 0.02801 | -0.007 | 20.983
4.5 | 0.658 | 0.02874 | -0.008 | 22.88
5 | 0.726 | 0.0297 | -0.009 | 24.449
5.5 | 0.794 | 0.03077 | -0.01 | 25.797
6 | 0.86 | 0.0319 | -0.01 | 26.971
6.5 | 0.926 | 0.03322 | -0.011 | 27.868
7 | 0.99 | 0.03459 | -0.012 | 28.624
7.5 | 1.054 | 0.03601 | -0.013 | 29.266
8 | 1.116 | 0.03754 | -0.013 | 29.726
8.5 | 1.177 | 0.03951 | -0.014 | 29.781
9 | 1.235 | 0.04181 | -0.015 | 29.549
9.5 | 1.293 | 0.04423 | -0.016 | 29.243
10 | 1.349 | 0.04675 | -0.016 | 28.858
10.5 | 1.403 | 0.04954 | -0.017 | 28.317
11 | 1.454 | 0.05294 | -0.018 | 27.466
11.5 | 1.503 | 0.05666 | -0.018 | 26.529
12 | 1.549 | 0.06058 | -0.019 | 25.572
12.5 | 1.591 | 0.06487 | -0.02 | 24.526
13 | 1.628 | 0.06983 | -0.02 | 23.313
13.5 | 1.661 | 0.07521 | -0.021 | 22.086
14 | 1.688 | 0.08061 | -0.022 | 20.943
14.5 | 1.708 | 0.08776 | -0.022 | 19.463
15 | 1.714 | 0.0957 | -0.023 | 17.914
15.5 | 1.705 | 0.10559 | -0.023 | 16.144
16 | 1.67 | 0.11743 | -0.024 | 14.218
16.5 | 1.584 | 0.1331 | -0.024 | 11.902
17 | 1.129 | 0.17974 | -0.024 | 6.28
17.5 | 1.15 | 0.18899 | -0.024 | 6.083
18 | 1.137 | 0.21071 | -0.021 | 5.398
18.5 | 1.179 | 0.22272 | -0.023 | 5.292
19 | 1.229 | 0.22583 | -0.025 | 5.44
19.5 | 1.237 | 0.22424 | -0.024 | 5.517
20 | 1.27 | 0.23486 | -0.024 | 5.406

## 48. Re 1M Mach 0.50 (2)
BIGFOIL.COM POLAR EXPORT
e862
EPPLER 862 STRUT |  |  |  | Cl Max: | 0.9916 | at alpha= | 20 | deg
XFOIL ncrit=9 |  |  |  | L/D Max: | 37.8698 | at alpha= | 5.5 | deg
Re: | 1000000 |  |  | Cd Min: | 0.17079 | at alpha= | 20 | deg
Mach: | 0.5 |  |  | Cl=0 at alpha= | 0 | deg
|  |  |  | @ Cl=0.1, Cd= | 0.013957
|  |  |  | @ Cl=0.4, Cd= | 0.014533
|  |  |  | @ Cl=0.6, Cd= | 0.016159
alpha (deg) | Cl | Cd | Cm | Cl/Cd
-20 | -0.9882 | 0.17059 | 0.0141 | -5.7928
-19.5 | -0.9654 | 0.16707 | 0.0138 | -5.7784
-19 | -0.9675 | 0.1585 | 0.0089 | -6.1041
-18.5 | -0.9508 | 0.15232 | 0.0054 | -6.2421
-18 | -0.9397 | 0.14558 | 0.0019 | -6.4549
-17.5 | -0.9437 | 0.13728 | -0.0022 | -6.8743
-17 | -0.9151 | 0.13272 | -0.0044 | -6.895
-16.5 | -0.9216 | 0.12457 | -0.0078 | -7.3982
-16 | -0.8973 | 0.11971 | -0.0098 | -7.4956
-15 | -0.8812 | 0.10712 | -0.0142 | -8.2263
-14.5 | -0.8732 | 0.10102 | -0.016 | -8.6438
-14 | -0.8751 | 0.09415 | -0.0178 | -9.2947
-13.5 | -0.8549 | 0.08944 | -0.0189 | -9.5584
-13 | -0.8616 | 0.08247 | -0.0202 | -10.4474
-12.5 | -0.8453 | 0.07762 | -0.0211 | -10.8902
-12 | -0.8434 | 0.07169 | -0.0218 | -11.7645
-11.5 | -0.8464 | 0.0655 | -0.0225 | -12.9221
-11 | -0.8363 | 0.06054 | -0.0229 | -13.814
-10.5 | -0.8469 | 0.05409 | -0.023 | -15.6572
-10 | -0.8365 | 0.0494 | -0.0229 | -16.9332
-9.5 | -0.8419 | 0.0437 | -0.0225 | -19.2654
-9 | -0.8349 | 0.03907 | -0.022 | -21.3693
-8.5 | -0.8351 | 0.03418 | -0.0211 | -24.4324
-8 | -0.8212 | 0.03029 | -0.0201 | -27.1113
-7.5 | -0.803 | 0.02658 | -0.0192 | -30.2107
-7 | -0.7785 | 0.02353 | -0.0181 | -33.0854
-6.5 | -0.7426 | 0.02111 | -0.0174 | -35.1776
-6 | -0.7024 | 0.01918 | -0.0165 | -36.6215
-5.5 | -0.6625 | 0.01751 | -0.0147 | -37.8355
-5 | -0.6153 | 0.01642 | -0.0127 | -37.4726
-4.5 | -0.5675 | 0.01565 | -0.0101 | -36.262
-4 | -0.5341 | 0.01513 | -0.0046 | -35.3007
-3.5 | -0.4783 | 0.01487 | -0.0024 | -32.1654
-3 | -0.4148 | 0.01459 | -0.0012 | -28.4304
-2.5 | -0.3481 | 0.01437 | -0.0006 | -24.2241
-2 | -0.2828 | 0.01409 | 0.0002 | -20.071
-1.5 | -0.2146 | 0.0141 | 0.0005 | -15.2199
-1 | -0.1423 | 0.01401 | 0.0002 | -10.157
-0.5 | -0.0703 | 0.01392 | 0 | -5.0503
0 | 0 | 0.01379 | 0 | 0
0.5 | 0.0703 | 0.01392 | 0 | 5.0503
1 | 0.1423 | 0.01401 | -0.0003 | 10.157
1.5 | 0.2146 | 0.0141 | -0.0005 | 15.2199
2 | 0.2828 | 0.01409 | -0.0002 | 20.071
2.5 | 0.3482 | 0.01437 | 0.0006 | 24.231
3 | 0.415 | 0.01458 | 0.0012 | 28.4636
3.5 | 0.4785 | 0.01487 | 0.0023 | 32.1789
4 | 0.5345 | 0.01513 | 0.0045 | 35.3272
4.5 | 0.568 | 0.01565 | 0.01 | 36.2939
5 | 0.6158 | 0.01641 | 0.0127 | 37.5259
5.5 | 0.6631 | 0.01751 | 0.0146 | 37.8698
6 | 0.7032 | 0.01918 | 0.0164 | 36.6632
6.5 | 0.7436 | 0.0211 | 0.0173 | 35.2417
7 | 0.7796 | 0.02351 | 0.0179 | 33.1604
7.5 | 0.8044 | 0.02656 | 0.0191 | 30.2861
8 | 0.8227 | 0.03027 | 0.0198 | 27.1787
8.5 | 0.8368 | 0.03416 | 0.0208 | 24.4965
9 | 0.8368 | 0.03905 | 0.0217 | 21.4289
9.5 | 0.844 | 0.04368 | 0.0222 | 19.3223
10 | 0.8387 | 0.04939 | 0.0226 | 16.9812
10.5 | 0.8493 | 0.05407 | 0.0227 | 15.7074
11 | 0.8388 | 0.06053 | 0.0225 | 13.8576
11.5 | 0.8488 | 0.06551 | 0.0221 | 12.9568
12 | 0.8461 | 0.07169 | 0.0215 | 11.8022
12.5 | 0.8481 | 0.07762 | 0.0207 | 10.9263
13 | 0.8645 | 0.08247 | 0.0198 | 10.4826
13.5 | 0.8578 | 0.08946 | 0.0185 | 9.5886
14 | 0.8779 | 0.09418 | 0.0173 | 9.3215
14.5 | 0.8763 | 0.10104 | 0.0156 | 8.6728
15 | 0.8841 | 0.10717 | 0.0137 | 8.2495
16 | 0.9003 | 0.11978 | 0.0093 | 7.5163
16.5 | 0.9248 | 0.12463 | 0.0073 | 7.4204
17 | 0.9183 | 0.1328 | 0.0039 | 6.9149
17.5 | 0.946 | 0.13746 | 0.0016 | 6.882
18 | 0.9428 | 0.1457 | -0.0024 | 6.4708
18.5 | 0.9535 | 0.15251 | -0.006 | 6.252
19 | 0.9708 | 0.15865 | -0.0094 | 6.1191
19.5 | 0.9685 | 0.16727 | -0.0143 | 5.79
20 | 0.9916 | 0.17079 | -0.0146 | 5.806

## 49. Re 2M Mach 0.00 (1)
BIGFOIL.COM POLAR EXPORT
e862
EPPLER 862 STRUT |  |  |  | Cl Max: | 2.197 | at alpha= | 20 | deg
JavaFoil+Calcfoil stall+Eppler ext transition |  |  |  | L/D Max: | 43.442 | at alpha= | 11 | deg
Re: | 2000000 |  |  | Cd Min: | 0.02094 | at alpha= | -3.5 | deg
Mach: | 0 |  |  | Cl=0 at alpha= | 0 | deg
|  |  |  | @ Cl=0.1, Cd= | 0.021308
|  |  |  | @ Cl=0.4, Cd= | 0.02177
|  |  |  | @ Cl=0.6, Cd= | 0.022075
alpha (deg) | Cl | Cd | Cm | Cl/Cd
-20 | -2.197 | 0.07596 | 0.026 | -28.922
-19.5 | -2.162 | 0.0724 | 0.026 | -29.855
-19 | -2.124 | 0.0688 | 0.025 | -30.868
-18.5 | -2.085 | 0.06557 | 0.025 | -31.8
-18 | -2.045 | 0.06281 | 0.024 | -32.555
-17.5 | -2.004 | 0.05979 | 0.024 | -33.511
-17 | -1.961 | 0.05684 | 0.023 | -34.505
-16.5 | -1.917 | 0.05402 | 0.023 | -35.487
-16 | -1.872 | 0.05145 | 0.022 | -36.379
-15.5 | -1.825 | 0.04903 | 0.022 | -37.228
-15 | -1.779 | 0.04667 | 0.021 | -38.105
-14.5 | -1.73 | 0.04447 | 0.021 | -38.912
-14 | -1.681 | 0.04224 | 0.02 | -39.802
-13.5 | -1.632 | 0.0401 | 0.019 | -40.694
-13 | -1.581 | 0.03824 | 0.019 | -41.334
-12.5 | -1.53 | 0.03642 | 0.018 | -41.998
-12 | -1.478 | 0.03471 | 0.018 | -42.58
-11.5 | -1.425 | 0.03298 | 0.017 | -43.214
-11 | -1.371 | 0.03156 | 0.016 | -43.442
-10.5 | -1.316 | 0.03037 | 0.016 | -43.342
-10 | -1.261 | 0.02915 | 0.015 | -43.255
-9.5 | -1.206 | 0.02795 | 0.014 | -43.151
-9 | -1.15 | 0.02683 | 0.014 | -42.863
-8.5 | -1.094 | 0.02579 | 0.013 | -42.432
-8 | -1.036 | 0.02508 | 0.012 | -41.318
-7.5 | -0.977 | 0.02446 | 0.012 | -39.957
-7 | -0.918 | 0.02395 | 0.011 | -38.325
-6.5 | -0.857 | 0.02347 | 0.01 | -36.519
-6 | -0.796 | 0.02306 | 0.01 | -34.504
-5.5 | -0.733 | 0.02271 | 0.009 | -32.268
-5 | -0.669 | 0.02243 | 0.008 | -29.85
-4.5 | -0.605 | 0.02216 | 0.007 | -27.309
-4 | -0.54 | 0.02105 | 0.006 | -25.645
-3.5 | -0.474 | 0.02094 | 0.006 | -22.625
-3 | -0.408 | 0.02179 | 0.005 | -18.731
-2.5 | -0.34 | 0.02162 | 0.004 | -15.744
-2 | -0.273 | 0.02151 | 0.003 | -12.668
-1.5 | -0.205 | 0.02143 | 0.002 | -9.545
-1 | -0.136 | 0.02134 | 0.002 | -6.393
-0.5 | -0.068 | 0.02128 | 0.001 | -3.208
0 | 0 | 0.02126 | 0 | 0
0.5 | 0.068 | 0.02128 | -0.001 | 3.208
1 | 0.136 | 0.02134 | -0.002 | 6.393
1.5 | 0.205 | 0.02143 | -0.002 | 9.545
2 | 0.273 | 0.02151 | -0.003 | 12.668
2.5 | 0.34 | 0.02162 | -0.004 | 15.744
3 | 0.408 | 0.02179 | -0.005 | 18.731
3.5 | 0.474 | 0.02094 | -0.006 | 22.625
4 | 0.54 | 0.02105 | -0.006 | 25.645
4.5 | 0.605 | 0.02216 | -0.007 | 27.309
5 | 0.669 | 0.02243 | -0.008 | 29.85
5.5 | 0.733 | 0.02271 | -0.009 | 32.268
6 | 0.796 | 0.02306 | -0.01 | 34.504
6.5 | 0.857 | 0.02347 | -0.01 | 36.519
7 | 0.918 | 0.02395 | -0.011 | 38.325
7.5 | 0.977 | 0.02446 | -0.012 | 39.957
8 | 1.036 | 0.02508 | -0.012 | 41.318
8.5 | 1.094 | 0.02579 | -0.013 | 42.432
9 | 1.15 | 0.02683 | -0.014 | 42.863
9.5 | 1.206 | 0.02795 | -0.014 | 43.151
10 | 1.261 | 0.02915 | -0.015 | 43.255
10.5 | 1.316 | 0.03037 | -0.016 | 43.342
11 | 1.371 | 0.03156 | -0.016 | 43.442
11.5 | 1.425 | 0.03298 | -0.017 | 43.214
12 | 1.478 | 0.03471 | -0.018 | 42.58
12.5 | 1.53 | 0.03642 | -0.018 | 41.998
13 | 1.581 | 0.03824 | -0.019 | 41.334
13.5 | 1.632 | 0.0401 | -0.019 | 40.694
14 | 1.681 | 0.04224 | -0.02 | 39.802
14.5 | 1.73 | 0.04447 | -0.021 | 38.912
15 | 1.779 | 0.04667 | -0.021 | 38.105
15.5 | 1.825 | 0.04903 | -0.022 | 37.228
16 | 1.872 | 0.05145 | -0.022 | 36.379
16.5 | 1.917 | 0.05402 | -0.023 | 35.487
17 | 1.961 | 0.05684 | -0.023 | 34.505
17.5 | 2.004 | 0.05979 | -0.024 | 33.511
18 | 2.045 | 0.06281 | -0.024 | 32.555
18.5 | 2.085 | 0.06557 | -0.025 | 31.8
19 | 2.124 | 0.0688 | -0.025 | 30.868
19.5 | 2.162 | 0.0724 | -0.026 | 29.855
20 | 2.197 | 0.07596 | -0.026 | 28.922

## 50. Re 2M Mach 0.00 (2)
BIGFOIL.COM POLAR EXPORT
e862
EPPLER 862 STRUT |  |  |  | Cl Max: | 1.534 | at alpha= | 15 | deg
XFOIL ncrit=9 |  |  |  | L/D Max: | 104.63 | at alpha= | 10.5 | deg
Re: | 2000000 |  |  | Cd Min: | 0.09121 | at alpha= | -20 | deg
Mach: | 0 |  |  | Cl=0 at alpha= | 0 | deg
|  |  |  | @ Cl=0.1, Cd= | 0.009199
|  |  |  | @ Cl=0.4, Cd= | 0.0093929
|  |  |  | @ Cl=0.6, Cd= | 0.0096484
alpha (deg) | Cl | Cd | Cm | Cl/Cd
-20 | -1.3784 | 0.09121 | 0.0086 | -15.1124
-19.5 | -1.3967 | 0.08364 | 0.0074 | -16.6989
-19 | -1.403 | 0.07741 | 0.0064 | -18.1243
-18.5 | -1.4214 | 0.07011 | 0.0057 | -20.2739
-18 | -1.4349 | 0.06341 | 0.0052 | -22.6289
-17.5 | -1.4571 | 0.05717 | 0.0065 | -25.4871
-16.5 | -1.4897 | 0.04413 | 0.0068 | -33.7571
-16 | -1.5172 | 0.03695 | 0.0078 | -41.0609
-15.5 | -1.519 | 0.03215 | 0.0084 | -47.2473
-15 | -1.5308 | 0.02668 | 0.0097 | -57.3763
-14.5 | -1.5116 | 0.0237 | 0.0101 | -63.7806
-14 | -1.5001 | 0.02022 | 0.0111 | -74.1889
-13.5 | -1.4682 | 0.01833 | 0.0113 | -80.0982
-13 | -1.4438 | 0.01621 | 0.0126 | -89.0685
-12.5 | -1.4059 | 0.01507 | 0.0134 | -93.2913
-12 | -1.3722 | 0.01391 | 0.0151 | -98.6485
-11.5 | -1.3324 | 0.01313 | 0.0165 | -101.4775
-11 | -1.2896 | 0.01257 | 0.0179 | -102.5935
-10.5 | -1.2579 | 0.01203 | 0.0215 | -104.5636
-10 | -1.2077 | 0.01173 | 0.0219 | -102.9582
-9.5 | -1.1561 | 0.01143 | 0.0222 | -101.1461
-9 | -1.1033 | 0.01107 | 0.0223 | -99.6658
-8.5 | -1.0463 | 0.01087 | 0.0217 | -96.2557
-8 | -0.9895 | 0.01068 | 0.0211 | -92.6498
-7.5 | -0.9323 | 0.0104 | 0.0205 | -89.6442
-7 | -0.8724 | 0.01024 | 0.0195 | -85.1953
-6.5 | -0.8118 | 0.01013 | 0.0184 | -80.1382
-6 | -0.7529 | 0.00994 | 0.0175 | -75.7445
-5.5 | -0.6916 | 0.00978 | 0.0163 | -70.7157
-5 | -0.629 | 0.00971 | 0.0149 | -64.7786
-4.5 | -0.5677 | 0.00958 | 0.0136 | -59.2589
-4 | -0.5062 | 0.00949 | 0.0123 | -53.3404
-3.5 | -0.4432 | 0.00942 | 0.0108 | -47.0488
-3 | -0.3794 | 0.00938 | 0.0092 | -40.4478
-2.5 | -0.3169 | 0.00927 | 0.0078 | -34.1855
-2 | -0.2542 | 0.00922 | 0.0063 | -27.5705
-1.5 | -0.1911 | 0.00925 | 0.0048 | -20.6595
-1 | -0.1268 | 0.00922 | 0.0031 | -13.7527
-0.5 | -0.0631 | 0.00917 | 0.0015 | -6.8811
0 | 0 | 0.00912 | 0 | 0
0.5 | 0.0631 | 0.00917 | -0.0015 | 6.8811
1 | 0.1268 | 0.00922 | -0.0031 | 13.7527
1.5 | 0.1911 | 0.00925 | -0.0048 | 20.6595
2 | 0.2542 | 0.00922 | -0.0063 | 27.5705
2.5 | 0.3169 | 0.00927 | -0.0078 | 34.1855
3 | 0.3794 | 0.00938 | -0.0092 | 40.4478
3.5 | 0.4433 | 0.00942 | -0.0109 | 47.0594
4 | 0.5063 | 0.0095 | -0.0123 | 53.2947
4.5 | 0.5677 | 0.00958 | -0.0136 | 59.2589
5 | 0.6291 | 0.00971 | -0.0149 | 64.7889
5.5 | 0.6917 | 0.00978 | -0.0163 | 70.726
6 | 0.753 | 0.00994 | -0.0175 | 75.7545
6.5 | 0.8119 | 0.01013 | -0.0184 | 80.1481
7 | 0.8726 | 0.01024 | -0.0196 | 85.2148
7.5 | 0.9325 | 0.0104 | -0.0206 | 89.6635
8 | 0.9898 | 0.01067 | -0.0212 | 92.7648
8.5 | 1.0466 | 0.01087 | -0.0218 | 96.2833
9 | 1.1037 | 0.01107 | -0.0223 | 99.7019
9.5 | 1.1566 | 0.01143 | -0.0223 | 101.1899
10 | 1.2083 | 0.01172 | -0.0221 | 103.0973
10.5 | 1.2587 | 0.01203 | -0.0216 | 104.6301
11 | 1.2907 | 0.01257 | -0.0181 | 102.681
11.5 | 1.3336 | 0.01312 | -0.0167 | 101.6463
12 | 1.3735 | 0.0139 | -0.0153 | 98.8129
12.5 | 1.4074 | 0.01504 | -0.0137 | 93.5771
13 | 1.4455 | 0.01618 | -0.0129 | 89.3387
13.5 | 1.47 | 0.01831 | -0.0116 | 80.284
14 | 1.5025 | 0.02016 | -0.0114 | 74.5288
14.5 | 1.5145 | 0.02362 | -0.0105 | 64.1194
15 | 1.534 | 0.02659 | -0.0101 | 57.6909
15.5 | 1.5235 | 0.03196 | -0.0089 | 47.669
16 | 1.5214 | 0.0368 | -0.0082 | 41.3424
16.5 | 1.4944 | 0.04394 | -0.0073 | 34.01
17.5 | 1.4618 | 0.05701 | -0.007 | 25.6411
18 | 1.4394 | 0.06329 | -0.0058 | 22.7429
18.5 | 1.4263 | 0.06997 | -0.0063 | 20.3845
19 | 1.4078 | 0.07728 | -0.007 | 18.2169
19.5 | 1.4014 | 0.08354 | -0.008 | 16.7752
20 | 1.3829 | 0.09113 | -0.0092 | 15.175

## 51. Re 2M Mach 0.10 (1)
BIGFOIL.COM POLAR EXPORT
e862
EPPLER 862 STRUT |  |  |  | Cl Max: | 2.197 | at alpha= | 20 | deg
JavaFoil+Calcfoil stall+Eppler ext transition |  |  |  | L/D Max: | 42.974 | at alpha= | 11 | deg
Re: | 2000000 |  |  | Cd Min: | 0.02044 | at alpha= | -4 | deg
Mach: | 0.1 |  |  | Cl=0 at alpha= | 0 | deg
|  |  |  | @ Cl=0.1, Cd= | 0.021352
|  |  |  | @ Cl=0.4, Cd= | 0.021823
|  |  |  | @ Cl=0.6, Cd= | 0.022055
alpha (deg) | Cl | Cd | Cm | Cl/Cd
-20 | -2.197 | 0.07749 | 0.026 | -28.356
-19.5 | -2.163 | 0.07383 | 0.026 | -29.292
-19 | -2.125 | 0.07025 | 0.025 | -30.254
-18.5 | -2.087 | 0.06719 | 0.025 | -31.059
-18 | -2.047 | 0.06392 | 0.024 | -32.034
-17.5 | -2.006 | 0.06076 | 0.024 | -33.021
-17 | -1.965 | 0.05776 | 0.023 | -34.014
-16.5 | -1.921 | 0.05488 | 0.023 | -34.999
-16 | -1.875 | 0.05232 | 0.022 | -35.845
-15.5 | -1.829 | 0.04984 | 0.022 | -36.707
-15 | -1.783 | 0.04742 | 0.021 | -37.597
-14.5 | -1.735 | 0.04515 | 0.021 | -38.421
-14 | -1.685 | 0.04286 | 0.02 | -39.325
-13.5 | -1.636 | 0.04071 | 0.019 | -40.182
-13 | -1.585 | 0.03881 | 0.019 | -40.849
-12.5 | -1.534 | 0.037 | 0.018 | -41.455
-12 | -1.482 | 0.03517 | 0.018 | -42.147
-11.5 | -1.43 | 0.03341 | 0.017 | -42.791
-11 | -1.375 | 0.03201 | 0.016 | -42.974
-10.5 | -1.32 | 0.03072 | 0.016 | -42.97
-10 | -1.265 | 0.02952 | 0.015 | -42.833
-9.5 | -1.209 | 0.02828 | 0.014 | -42.771
-9 | -1.153 | 0.02712 | 0.014 | -42.527
-8.5 | -1.097 | 0.02602 | 0.013 | -42.176
-8 | -1.039 | 0.02532 | 0.012 | -41.044
-7.5 | -0.98 | 0.02467 | 0.012 | -39.743
-7 | -0.921 | 0.02409 | 0.011 | -38.212
-6.5 | -0.86 | 0.02362 | 0.01 | -36.407
-6 | -0.798 | 0.02319 | 0.01 | -34.426
-5.5 | -0.736 | 0.02282 | 0.009 | -32.229
-5 | -0.672 | 0.02251 | 0.008 | -29.86
-4.5 | -0.607 | 0.02225 | 0.007 | -27.306
-4 | -0.542 | 0.02044 | 0.007 | -26.512
-3.5 | -0.476 | 0.021 | 0.006 | -22.651
-3 | -0.41 | 0.02185 | 0.005 | -18.77
-2.5 | -0.342 | 0.02167 | 0.004 | -15.786
-2 | -0.274 | 0.02157 | 0.003 | -12.697
-1.5 | -0.206 | 0.02148 | 0.002 | -9.57
-1 | -0.137 | 0.02139 | 0.002 | -6.41
-0.5 | -0.069 | 0.02132 | 0.001 | -3.217
0 | 0 | 0.02129 | 0 | 0
0.5 | 0.069 | 0.02132 | -0.001 | 3.217
1 | 0.137 | 0.02139 | -0.002 | 6.41
1.5 | 0.206 | 0.02148 | -0.002 | 9.57
2 | 0.274 | 0.02157 | -0.003 | 12.697
2.5 | 0.342 | 0.02167 | -0.004 | 15.786
3 | 0.41 | 0.02185 | -0.005 | 18.77
3.5 | 0.476 | 0.021 | -0.006 | 22.651
4 | 0.542 | 0.02044 | -0.007 | 26.512
4.5 | 0.607 | 0.02225 | -0.007 | 27.306
5 | 0.672 | 0.02251 | -0.008 | 29.86
5.5 | 0.736 | 0.02282 | -0.009 | 32.229
6 | 0.798 | 0.02319 | -0.01 | 34.426
6.5 | 0.86 | 0.02362 | -0.01 | 36.407
7 | 0.921 | 0.02409 | -0.011 | 38.212
7.5 | 0.98 | 0.02467 | -0.012 | 39.743
8 | 1.039 | 0.02532 | -0.012 | 41.044
8.5 | 1.097 | 0.02602 | -0.013 | 42.176
9 | 1.153 | 0.02712 | -0.014 | 42.527
9.5 | 1.209 | 0.02828 | -0.014 | 42.771
10 | 1.265 | 0.02952 | -0.015 | 42.833
10.5 | 1.32 | 0.03072 | -0.016 | 42.97
11 | 1.375 | 0.03201 | -0.016 | 42.974
11.5 | 1.43 | 0.03341 | -0.017 | 42.791
12 | 1.482 | 0.03517 | -0.018 | 42.147
12.5 | 1.534 | 0.037 | -0.018 | 41.455
13 | 1.585 | 0.03881 | -0.019 | 40.849
13.5 | 1.636 | 0.04071 | -0.019 | 40.182
14 | 1.685 | 0.04286 | -0.02 | 39.325
14.5 | 1.735 | 0.04515 | -0.021 | 38.421
15 | 1.783 | 0.04742 | -0.021 | 37.597
15.5 | 1.829 | 0.04984 | -0.022 | 36.707
16 | 1.875 | 0.05232 | -0.022 | 35.845
16.5 | 1.921 | 0.05488 | -0.023 | 34.999
17 | 1.965 | 0.05776 | -0.023 | 34.014
17.5 | 2.006 | 0.06076 | -0.024 | 33.021
18 | 2.047 | 0.06392 | -0.024 | 32.034
18.5 | 2.087 | 0.06719 | -0.025 | 31.059
19 | 2.125 | 0.07025 | -0.025 | 30.254
19.5 | 2.163 | 0.07383 | -0.026 | 29.292
20 | 2.197 | 0.07749 | -0.026 | 28.356

## 52. Re 2M Mach 0.10 (2)
BIGFOIL.COM POLAR EXPORT
e862
EPPLER 862 STRUT |  |  |  | Cl Max: | 1.5169 | at alpha= | 15 | deg
XFOIL ncrit=9 |  |  |  | L/D Max: | 103.101 | at alpha= | 10.5 | deg
Re: | 2000000 |  |  | Cd Min: | 0.09406 | at alpha= | -20 | deg
Mach: | 0.1 |  |  | Cl=0 at alpha= | 0 | deg
|  |  |  | @ Cl=0.1, Cd= | 0.0092371
|  |  |  | @ Cl=0.4, Cd= | 0.0094238
|  |  |  | @ Cl=0.6, Cd= | 0.0097012
alpha (deg) | Cl | Cd | Cm | Cl/Cd
-20 | -1.3646 | 0.09406 | 0.008 | -14.5078
-19.5 | -1.3777 | 0.08695 | 0.0067 | -15.8447
-19 | -1.3725 | 0.08188 | 0.0057 | -16.7623
-18.5 | -1.3943 | 0.07411 | 0.0049 | -18.8139
-17.5 | -1.4292 | 0.06109 | 0.0053 | -23.395
-17 | -1.44 | 0.05487 | 0.0052 | -26.2438
-16.5 | -1.4676 | 0.04733 | 0.0055 | -31.0078
-16 | -1.487 | 0.04071 | 0.0061 | -36.5267
-15.5 | -1.5021 | 0.03468 | 0.0069 | -43.3131
-15 | -1.5134 | 0.02923 | 0.0081 | -51.7756
-14.5 | -1.5032 | 0.02549 | 0.0088 | -58.9721
-14 | -1.4941 | 0.02173 | 0.0097 | -68.7575
-13.5 | -1.4673 | 0.01936 | 0.0101 | -75.7903
-13 | -1.4422 | 0.01709 | 0.0111 | -84.3885
-12.5 | -1.4078 | 0.01562 | 0.012 | -90.128
-11.5 | -1.335 | 0.01346 | 0.0149 | -99.1828
-11 | -1.2894 | 0.01293 | 0.0158 | -99.7216
-10.5 | -1.2586 | 0.01222 | 0.0194 | -102.9951
-10 | -1.2134 | 0.01187 | 0.0209 | -102.2241
-9.5 | -1.161 | 0.0116 | 0.0212 | -100.0862
-9 | -1.1096 | 0.01119 | 0.0216 | -99.16
-8.5 | -1.0531 | 0.01097 | 0.0212 | -95.9982
-8 | -0.9951 | 0.0108 | 0.0206 | -92.1389
-7.5 | -0.9383 | 0.01049 | 0.0201 | -89.4471
-7 | -0.8785 | 0.01031 | 0.0192 | -85.2085
-6.5 | -0.817 | 0.01023 | 0.0181 | -79.8631
-6 | -0.7579 | 0.01001 | 0.0173 | -75.7143
-5.5 | -0.6965 | 0.00984 | 0.0161 | -70.7825
-5 | -0.6337 | 0.00975 | 0.0147 | -64.9949
-4.5 | -0.5715 | 0.00965 | 0.0135 | -59.2228
-4 | -0.5099 | 0.00956 | 0.0122 | -53.3368
-3.5 | -0.4465 | 0.00946 | 0.0108 | -47.1987
-3 | -0.3823 | 0.00941 | 0.0092 | -40.627
-2.5 | -0.319 | 0.00933 | 0.0077 | -34.1908
-2 | -0.2561 | 0.00927 | 0.0063 | -27.6268
-1.5 | -0.1925 | 0.00928 | 0.0048 | -20.7435
-1 | -0.1277 | 0.00925 | 0.0031 | -13.8054
-0.5 | -0.0634 | 0.00922 | 0.0015 | -6.8764
0 | 0 | 0.00917 | 0 | 0
0.5 | 0.0634 | 0.00922 | -0.0015 | 6.8764
1 | 0.1278 | 0.00925 | -0.0031 | 13.8162
1.5 | 0.1925 | 0.00928 | -0.0048 | 20.7435
2 | 0.2561 | 0.00927 | -0.0063 | 27.6268
2.5 | 0.3191 | 0.00933 | -0.0077 | 34.2015
3 | 0.3823 | 0.00941 | -0.0092 | 40.627
3.5 | 0.4465 | 0.00946 | -0.0108 | 47.1987
4 | 0.51 | 0.00956 | -0.0123 | 53.3473
4.5 | 0.5715 | 0.00966 | -0.0135 | 59.1615
5 | 0.6338 | 0.00975 | -0.0148 | 65.0051
5.5 | 0.6966 | 0.00984 | -0.0161 | 70.7927
6 | 0.7581 | 0.01001 | -0.0173 | 75.7343
6.5 | 0.8172 | 0.01023 | -0.0181 | 79.8827
7 | 0.8787 | 0.01031 | -0.0193 | 85.2279
7.5 | 0.9385 | 0.01049 | -0.0202 | 89.4662
8 | 0.9954 | 0.0108 | -0.0206 | 92.1667
8.5 | 1.0534 | 0.01097 | -0.0212 | 96.0255
9 | 1.11 | 0.01119 | -0.0216 | 99.1957
9.5 | 1.1615 | 0.0116 | -0.0213 | 100.1293
10 | 1.2141 | 0.01187 | -0.021 | 102.2831
10.5 | 1.2599 | 0.01222 | -0.0197 | 103.1015
11 | 1.2904 | 0.01292 | -0.016 | 99.8762
11.5 | 1.3362 | 0.01345 | -0.0151 | 99.3457
12.5 | 1.4094 | 0.0156 | -0.0122 | 90.3462
13 | 1.4441 | 0.01705 | -0.0113 | 84.6979
13.5 | 1.4695 | 0.01931 | -0.0104 | 76.1005
14 | 1.4965 | 0.02167 | -0.01 | 69.0586
14.5 | 1.5063 | 0.0254 | -0.0092 | 59.3031
15 | 1.5169 | 0.02911 | -0.0085 | 52.1092
15.5 | 1.5063 | 0.03453 | -0.0074 | 43.6229
16 | 1.4911 | 0.04058 | -0.0066 | 36.7447
16.5 | 1.4738 | 0.04702 | -0.006 | 31.3441
17 | 1.4443 | 0.05475 | -0.0057 | 26.3799
17.5 | 1.4338 | 0.06095 | -0.0059 | 23.5242
18.5 | 1.399 | 0.07399 | -0.0055 | 18.908
19 | 1.3773 | 0.08176 | -0.0063 | 16.8456
19.5 | 1.3838 | 0.0867 | -0.0073 | 15.9608
20 | 1.3695 | 0.09395 | -0.0086 | 14.5769

## 53. Re 2M Mach 0.25 (1)
BIGFOIL.COM POLAR EXPORT
e862
EPPLER 862 STRUT |  |  |  | Cl Max: | 2.187 | at alpha= | 20 | deg
JavaFoil+Calcfoil stall+Eppler ext transition |  |  |  | L/D Max: | 40.983 | at alpha= | 10 | deg
Re: | 2000000 |  |  | Cd Min: | 0.02065 | at alpha= | -3.5 | deg
Mach: | 0.25 |  |  | Cl=0 at alpha= | 0 | deg
|  |  |  | @ Cl=0.1, Cd= | 0.021629
|  |  |  | @ Cl=0.4, Cd= | 0.021174
|  |  |  | @ Cl=0.6, Cd= | 0.02262
alpha (deg) | Cl | Cd | Cm | Cl/Cd
-20 | -2.187 | 0.08648 | 0.027 | -25.293
-19.5 | -2.158 | 0.08228 | 0.026 | -26.231
-19 | -2.125 | 0.07818 | 0.026 | -27.184
-18.5 | -2.091 | 0.07443 | 0.025 | -28.092
-18 | -2.055 | 0.07081 | 0.025 | -29.017
-17.5 | -2.016 | 0.06731 | 0.024 | -29.956
-17 | -1.978 | 0.06393 | 0.024 | -30.936
-16.5 | -1.936 | 0.06053 | 0.023 | -31.985
-16 | -1.893 | 0.05737 | 0.023 | -32.999
-15.5 | -1.849 | 0.05452 | 0.022 | -33.907
-15 | -1.802 | 0.05192 | 0.022 | -34.714
-14.5 | -1.755 | 0.04938 | 0.021 | -35.544
-14 | -1.707 | 0.04683 | 0.02 | -36.448
-13.5 | -1.658 | 0.04436 | 0.02 | -37.37
-13 | -1.607 | 0.04208 | 0.019 | -38.196
-12.5 | -1.556 | 0.04009 | 0.019 | -38.817
-12 | -1.504 | 0.03803 | 0.018 | -39.55
-11.5 | -1.451 | 0.03608 | 0.017 | -40.23
-11 | -1.398 | 0.03428 | 0.017 | -40.767
-10.5 | -1.342 | 0.0328 | 0.016 | -40.923
-10 | -1.286 | 0.03138 | 0.015 | -40.983
-9.5 | -1.229 | 0.03008 | 0.015 | -40.865
-9 | -1.172 | 0.02889 | 0.014 | -40.546
-8.5 | -1.115 | 0.02761 | 0.013 | -40.377
-8 | -1.056 | 0.02661 | 0.013 | -39.689
-7.5 | -0.996 | 0.0258 | 0.012 | -38.616
-7 | -0.936 | 0.02512 | 0.011 | -37.268
-6.5 | -0.875 | 0.0245 | 0.011 | -35.709
-6 | -0.813 | 0.02394 | 0.01 | -33.944
-5.5 | -0.75 | 0.02345 | 0.009 | -31.96
-5 | -0.686 | 0.02305 | 0.008 | -29.742
-4.5 | -0.62 | 0.02272 | 0.007 | -27.3
-4 | -0.554 | 0.02239 | 0.007 | -24.734
-3.5 | -0.486 | 0.02065 | 0.006 | -23.553
-3 | -0.418 | 0.0212 | 0.005 | -19.742
-2.5 | -0.35 | 0.0211 | 0.004 | -16.581
-2 | -0.281 | 0.0219 | 0.003 | -12.839
-1.5 | -0.211 | 0.02174 | 0.003 | -9.708
-1 | -0.141 | 0.02171 | 0.002 | -6.486
-0.5 | -0.07 | 0.02157 | 0.001 | -3.266
0 | 0 | 0.02157 | 0 | 0
0.5 | 0.07 | 0.02157 | -0.001 | 3.266
1 | 0.141 | 0.02171 | -0.002 | 6.486
1.5 | 0.211 | 0.02174 | -0.003 | 9.708
2 | 0.281 | 0.0219 | -0.003 | 12.839
2.5 | 0.35 | 0.0211 | -0.004 | 16.581
3 | 0.418 | 0.0212 | -0.005 | 19.742
3.5 | 0.486 | 0.02065 | -0.006 | 23.553
4 | 0.554 | 0.02239 | -0.007 | 24.734
4.5 | 0.62 | 0.02272 | -0.007 | 27.3
5 | 0.686 | 0.02305 | -0.008 | 29.742
5.5 | 0.75 | 0.02345 | -0.009 | 31.96
6 | 0.813 | 0.02394 | -0.01 | 33.944
6.5 | 0.875 | 0.0245 | -0.011 | 35.709
7 | 0.936 | 0.02512 | -0.011 | 37.268
7.5 | 0.996 | 0.0258 | -0.012 | 38.616
8 | 1.056 | 0.02661 | -0.013 | 39.689
8.5 | 1.115 | 0.02761 | -0.013 | 40.377
9 | 1.172 | 0.02889 | -0.014 | 40.546
9.5 | 1.229 | 0.03008 | -0.015 | 40.865
10 | 1.286 | 0.03138 | -0.015 | 40.983
10.5 | 1.342 | 0.0328 | -0.016 | 40.923
11 | 1.398 | 0.03428 | -0.017 | 40.767
11.5 | 1.451 | 0.03608 | -0.017 | 40.23
12 | 1.504 | 0.03803 | -0.018 | 39.55
12.5 | 1.556 | 0.04009 | -0.019 | 38.817
13 | 1.607 | 0.04208 | -0.019 | 38.196
13.5 | 1.658 | 0.04436 | -0.02 | 37.37
14 | 1.707 | 0.04683 | -0.02 | 36.448
14.5 | 1.755 | 0.04938 | -0.021 | 35.544
15 | 1.802 | 0.05192 | -0.022 | 34.714
15.5 | 1.849 | 0.05452 | -0.022 | 33.907
16 | 1.893 | 0.05737 | -0.023 | 32.999
16.5 | 1.936 | 0.06058 | -0.023 | 31.961
17 | 1.978 | 0.06393 | -0.024 | 30.936
17.5 | 2.016 | 0.06731 | -0.024 | 29.956
18 | 2.055 | 0.07081 | -0.025 | 29.017
18.5 | 2.091 | 0.07443 | -0.025 | 28.092
19 | 2.125 | 0.07818 | -0.026 | 27.184
19.5 | 2.158 | 0.08223 | -0.026 | 26.247
20 | 2.187 | 0.08648 | -0.027 | 25.293

## 54. Re 2M Mach 0.25 (2)
BIGFOIL.COM POLAR EXPORT
e862
EPPLER 862 STRUT |  |  |  | Cl Max: | 1.4182 | at alpha= | 13.5 | deg
XFOIL ncrit=9 |  |  |  | L/D Max: | 94.5535 | at alpha= | 9.5 | deg
Re: | 2000000 |  |  | Cd Min: | 0.09224 | at alpha= | -18.5 | deg
Mach: | 0.25 |  |  | Cl=0 at alpha= | 0 | deg
|  |  |  | @ Cl=0.1, Cd= | 0.0094399
|  |  |  | @ Cl=0.4, Cd= | 0.0096424
|  |  |  | @ Cl=0.6, Cd= | 0.010015
alpha (deg) | Cl | Cd | Cm | Cl/Cd
-18.5 | -1.2916 | 0.09224 | 0.0031 | -14.0026
-18 | -1.2845 | 0.08711 | 0.0019 | -14.7457
-17.5 | -1.2987 | 0.07999 | 0.0008 | -16.2358
-17 | -1.3077 | 0.07348 | 0 | -17.7967
-16.5 | -1.3186 | 0.06695 | -0.0005 | -19.6953
-16 | -1.3388 | 0.05977 | -0.0008 | -22.3992
-15.5 | -1.3448 | 0.05394 | -0.0008 | -24.9314
-15 | -1.375 | 0.04634 | -0.0002 | -29.672
-14.5 | -1.3887 | 0.04022 | 0.0004 | -34.5276
-14 | -1.4128 | 0.03361 | 0.0018 | -42.0351
-13.5 | -1.4154 | 0.02876 | 0.0029 | -49.2142
-13 | -1.4114 | 0.02442 | 0.004 | -57.7969
-12.5 | -1.3925 | 0.02119 | 0.0047 | -65.715
-12 | -1.3679 | 0.01848 | 0.0055 | -74.0206
-11.5 | -1.3323 | 0.01668 | 0.0061 | -79.8741
-11 | -1.3 | 0.01498 | 0.0077 | -86.7824
-10.5 | -1.2551 | 0.01409 | 0.0086 | -89.0774
-10 | -1.2174 | 0.01309 | 0.0108 | -93.0023
-9.5 | -1.1741 | 0.01243 | 0.0129 | -94.457
-9 | -1.1321 | 0.01211 | 0.0156 | -93.4847
-8.5 | -1.0839 | 0.01165 | 0.0171 | -93.0386
-8 | -1.0273 | 0.01134 | 0.0173 | -90.5908
-7.5 | -0.9666 | 0.01114 | 0.017 | -86.7684
-7 | -0.9095 | 0.0108 | 0.017 | -84.213
-6.5 | -0.8483 | 0.01063 | 0.0165 | -79.8024
-6 | -0.7841 | 0.01048 | 0.0155 | -74.8187
-5.5 | -0.7223 | 0.01022 | 0.0148 | -70.6751
-5 | -0.6587 | 0.01006 | 0.0139 | -65.4771
-4.5 | -0.5937 | 0.01001 | 0.0127 | -59.3107
-4 | -0.5286 | 0.0099 | 0.0114 | -53.3939
-3.5 | -0.4639 | 0.00972 | 0.0102 | -47.7263
-3 | -0.3979 | 0.00964 | 0.0089 | -41.2759
-2.5 | -0.3315 | 0.00963 | 0.0074 | -34.4237
-2 | -0.2661 | 0.0096 | 0.006 | -27.7188
-1.5 | -0.1999 | 0.00948 | 0.0046 | -21.0865
-1 | -0.133 | 0.00943 | 0.003 | -14.1039
-0.5 | -0.066 | 0.00945 | 0.0015 | -6.9841
0 | 0 | 0.0095 | 0 | 0
0.5 | 0.066 | 0.00945 | -0.0015 | 6.9841
1 | 0.1331 | 0.00943 | -0.003 | 14.1145
1.5 | 0.1999 | 0.00948 | -0.0046 | 21.0865
2 | 0.2661 | 0.0096 | -0.0061 | 27.7188
2.5 | 0.3315 | 0.00963 | -0.0074 | 34.4237
3 | 0.398 | 0.00964 | -0.0089 | 41.2863
3.5 | 0.4639 | 0.00972 | -0.0103 | 47.7263
4 | 0.5286 | 0.0099 | -0.0114 | 53.3939
4.5 | 0.5938 | 0.01001 | -0.0127 | 59.3207
5 | 0.6588 | 0.01006 | -0.0139 | 65.4871
5.5 | 0.7224 | 0.01022 | -0.0149 | 70.6849
6 | 0.7842 | 0.01048 | -0.0155 | 74.8282
6.5 | 0.8485 | 0.01063 | -0.0165 | 79.8213
7 | 0.9098 | 0.0108 | -0.0171 | 84.2407
7.5 | 0.9669 | 0.01114 | -0.017 | 86.7953
8 | 1.0277 | 0.01134 | -0.0174 | 90.6261
8.5 | 1.0843 | 0.01165 | -0.0172 | 93.073
9 | 1.1328 | 0.01211 | -0.0157 | 93.5425
9.5 | 1.1753 | 0.01243 | -0.0131 | 94.5535
10 | 1.2184 | 0.01308 | -0.011 | 93.1498
10.5 | 1.2564 | 0.01407 | -0.0088 | 89.2964
11 | 1.3013 | 0.01497 | -0.0079 | 86.9272
11.5 | 1.3339 | 0.01665 | -0.0064 | 80.1141
12 | 1.3698 | 0.01844 | -0.0057 | 74.2842
12.5 | 1.3947 | 0.02114 | -0.005 | 65.9745
13 | 1.4141 | 0.02435 | -0.0043 | 58.0739
13.5 | 1.4182 | 0.0287 | -0.0033 | 49.4146
14 | 1.4168 | 0.03348 | -0.0022 | 42.3178
14.5 | 1.3926 | 0.04011 | -0.0008 | 34.7195
15 | 1.3792 | 0.0462 | -0.0002 | 29.8528
15.5 | 1.3489 | 0.05384 | 0.0004 | 25.0539
16 | 1.3424 | 0.05971 | 0.0003 | 22.482
16.5 | 1.3228 | 0.06686 | 0 | 19.7846
17 | 1.3117 | 0.07341 | -0.0005 | 17.8681
17.5 | 1.3029 | 0.07992 | -0.0014 | 16.3026
18 | 1.2885 | 0.08707 | -0.0024 | 14.7984
18.5 | 1.2965 | 0.09213 | -0.0036 | 14.0725

## 55. Re 2M Mach 0.50 (1)
BIGFOIL.COM POLAR EXPORT
e862
EPPLER 862 STRUT |  |  |  | Cl Max: | 1.721 | at alpha= | 15 | deg
JavaFoil+Calcfoil stall+Eppler ext transition |  |  |  | L/D Max: | 32.707 | at alpha= | 8.5 | deg
Re: | 2000000 |  |  | Cd Min: | 0.02149 | at alpha= | 0 | deg
Mach: | 0.5 |  |  | Cl=0 at alpha= | 0 | deg
|  |  |  | @ Cl=0.1, Cd= | 0.022121
|  |  |  | @ Cl=0.4, Cd= | 0.02382
|  |  |  | @ Cl=0.6, Cd= | 0.025436
alpha (deg) | Cl | Cd | Cm | Cl/Cd
-20 | -1.3 | 0.19332 | 0.027 | -6.726
-19.5 | -1.251 | 0.19226 | 0.025 | -6.506
-19 | -1.246 | 0.19143 | 0.026 | -6.507
-18.5 | -1.218 | 0.17391 | 0.026 | -7.006
-18 | -1.186 | 0.16561 | 0.025 | -7.158
-17.5 | -1.164 | 0.16032 | 0.025 | -7.26
-17 | -1.135 | 0.15853 | 0.025 | -7.158
-16.5 | -1.59 | 0.12156 | 0.024 | -13.078
-16 | -1.674 | 0.10797 | 0.024 | -15.506
-15.5 | -1.709 | 0.09742 | 0.023 | -17.546
-15 | -1.721 | 0.0884 | 0.023 | -19.464
-14.5 | -1.714 | 0.0817 | 0.022 | -20.975
-14 | -1.694 | 0.07511 | 0.022 | -22.553
-13.5 | -1.667 | 0.06921 | 0.021 | -24.09
-13 | -1.634 | 0.06467 | 0.021 | -25.276
-12.5 | -1.597 | 0.06027 | 0.02 | -26.506
-12 | -1.556 | 0.0563 | 0.019 | -27.636
-11.5 | -1.51 | 0.05241 | 0.019 | -28.806
-11 | -1.461 | 0.04912 | 0.018 | -29.741
-10.5 | -1.41 | 0.04615 | 0.017 | -30.556
-10 | -1.357 | 0.04323 | 0.017 | -31.389
-9.5 | -1.302 | 0.04043 | 0.016 | -32.202
-9 | -1.244 | 0.0384 | 0.015 | -32.396
-8.5 | -1.185 | 0.03628 | 0.014 | -32.657
-8 | -1.124 | 0.03446 | 0.014 | -32.629
-7.5 | -1.063 | 0.03259 | 0.013 | -32.628
-7 | -1.001 | 0.03098 | 0.012 | -32.296
-6.5 | -0.935 | 0.02985 | 0.011 | -31.336
-6 | -0.869 | 0.02883 | 0.011 | -30.146
-5.5 | -0.802 | 0.02796 | 0.01 | -28.673
-5 | -0.734 | 0.02708 | 0.009 | -27.102
-4.5 | -0.665 | 0.02623 | 0.008 | -25.366
-4 | -0.596 | 0.02544 | 0.007 | -23.44
-3.5 | -0.526 | 0.02471 | 0.006 | -21.297
-3 | -0.455 | 0.02411 | 0.005 | -18.851
-2.5 | -0.381 | 0.02372 | 0.005 | -16.077
-2 | -0.307 | 0.02345 | 0.004 | -13.091
-1.5 | -0.231 | 0.02323 | 0.003 | -9.965
-1 | -0.155 | 0.02312 | 0.002 | -6.706
-0.5 | -0.078 | 0.02173 | 0.001 | -3.583
0 | 0 | 0.02149 | 0 | 0
0.5 | 0.078 | 0.02173 | -0.001 | 3.583
1 | 0.155 | 0.0231 | -0.002 | 6.713
1.5 | 0.232 | 0.02319 | -0.003 | 9.985
2 | 0.307 | 0.02343 | -0.004 | 13.098
2.5 | 0.381 | 0.02372 | -0.005 | 16.077
3 | 0.455 | 0.02411 | -0.005 | 18.851
3.5 | 0.526 | 0.02469 | -0.006 | 21.307
4 | 0.596 | 0.02539 | -0.007 | 23.483
4.5 | 0.665 | 0.02619 | -0.008 | 25.403
5 | 0.734 | 0.02704 | -0.009 | 27.139
5.5 | 0.802 | 0.02796 | -0.01 | 28.673
6 | 0.869 | 0.02883 | -0.011 | 30.146
6.5 | 0.935 | 0.02991 | -0.011 | 31.266
7 | 1 | 0.03104 | -0.012 | 32.224
7.5 | 1.063 | 0.03261 | -0.013 | 32.611
8 | 1.125 | 0.03441 | -0.014 | 32.685
8.5 | 1.185 | 0.03623 | -0.014 | 32.707
9 | 1.244 | 0.03828 | -0.015 | 32.501
9.5 | 1.302 | 0.04032 | -0.016 | 32.294
10 | 1.357 | 0.04311 | -0.017 | 31.472
10.5 | 1.41 | 0.04604 | -0.017 | 30.626
11 | 1.461 | 0.04909 | -0.018 | 29.767
11.5 | 1.51 | 0.0524 | -0.019 | 28.818
12 | 1.556 | 0.05642 | -0.019 | 27.575
12.5 | 1.597 | 0.06019 | -0.02 | 26.539
13 | 1.635 | 0.06447 | -0.021 | 25.357
13.5 | 1.667 | 0.06928 | -0.021 | 24.065
14 | 1.694 | 0.07513 | -0.022 | 22.546
14.5 | 1.714 | 0.08153 | -0.022 | 21.019
15 | 1.721 | 0.08858 | -0.023 | 19.424
15.5 | 1.709 | 0.0976 | -0.023 | 17.515
16 | 1.675 | 0.10822 | -0.024 | 15.474
16.5 | 1.59 | 0.12137 | -0.024 | 13.099
17 | 1.135 | 0.15955 | -0.025 | 7.111
17.5 | 1.165 | 0.16027 | -0.025 | 7.266
18 | 1.186 | 0.16506 | -0.025 | 7.184
18.5 | 1.217 | 0.17621 | -0.026 | 6.909
19 | 1.245 | 0.19002 | -0.026 | 6.554
19.5 | 1.25 | 0.19444 | -0.025 | 6.429
20 | 1.301 | 0.19127 | -0.027 | 6.804

## 56. Re 2M Mach 0.50 (2)
BIGFOIL.COM POLAR EXPORT
e862
EPPLER 862 STRUT |  |  |  | Cl Max: | 1.0897 | at alpha= | 20 | deg
XFOIL ncrit=9 |  |  |  | L/D Max: | 60.2817 | at alpha= | 5.5 | deg
Re: | 2000000 |  |  | Cd Min: | 0.16197 | at alpha= | 20 | deg
Mach: | 0.5 |  |  | Cl=0 at alpha= | 0 | deg
|  |  |  | @ Cl=0.1, Cd= | 0.010779
|  |  |  | @ Cl=0.4, Cd= | 0.011136
|  |  |  | @ Cl=0.6, Cd= | 0.011714
alpha (deg) | Cl | Cd | Cm | Cl/Cd
-20 | -1.0864 | 0.16178 | 0.0118 | -6.7153
-19.5 | -1.0745 | 0.15511 | 0.008 | -6.9273
-18.5 | -1.0468 | 0.14245 | 0.0013 | -7.3485
-18 | -1.0379 | 0.13579 | -0.0018 | -7.6434
-17.5 | -1.0206 | 0.13011 | -0.0043 | -7.8441
-16.5 | -0.9987 | 0.11779 | -0.0092 | -8.4786
-15.5 | -0.9823 | 0.1055 | -0.0132 | -9.3109
-15 | -0.9749 | 0.09946 | -0.0148 | -9.8019
-14.5 | -0.9691 | 0.09346 | -0.0162 | -10.3691
-14 | -0.9642 | 0.08746 | -0.0174 | -11.0245
-13.5 | -0.9624 | 0.08142 | -0.0184 | -11.8202
-13 | -0.953 | 0.07605 | -0.0192 | -12.5312
-12.5 | -0.9629 | 0.06941 | -0.0197 | -13.8726
-12 | -0.9652 | 0.06347 | -0.0199 | -15.2072
-11.5 | -0.969 | 0.05761 | -0.02 | -16.82
-11 | -0.9825 | 0.05127 | -0.0196 | -19.1633
-10.5 | -0.9795 | 0.04618 | -0.0191 | -21.2105
-10 | -1.0023 | 0.03969 | -0.0177 | -25.2532
-9.5 | -1.0009 | 0.03492 | -0.0164 | -28.6627
-9 | -1.019 | 0.02913 | -0.0142 | -34.9811
-8.5 | -0.9978 | 0.02561 | -0.013 | -38.9613
-8 | -0.9911 | 0.02124 | -0.0113 | -46.662
-7.5 | -0.953 | 0.01865 | -0.0105 | -51.0992
-7 | -0.9143 | 0.0163 | -0.0095 | -56.092
-6.5 | -0.8702 | 0.01462 | -0.0079 | -59.5212
-6 | -0.816 | 0.01369 | -0.0064 | -59.6056
-5.5 | -0.7697 | 0.01278 | -0.0031 | -60.2269
-5 | -0.7285 | 0.01229 | 0.0017 | -59.2758
-4.5 | -0.6638 | 0.01197 | 0.003 | -55.4553
-4 | -0.5964 | 0.0117 | 0.0038 | -50.9744
-3.5 | -0.5288 | 0.01144 | 0.0045 | -46.2238
-3 | -0.455 | 0.01123 | 0.0042 | -40.5165
-2.5 | -0.3791 | 0.0111 | 0.0036 | -34.1532
-2 | -0.3059 | 0.01091 | 0.0033 | -28.0385
-1.5 | -0.2314 | 0.01087 | 0.0028 | -21.2879
-1 | -0.1536 | 0.0108 | 0.0018 | -14.2222
-0.5 | -0.0754 | 0.01077 | 0.0007 | -7.0009
0 | 0 | 0.01069 | 0 | 0
0.5 | 0.0754 | 0.01077 | -0.0007 | 7.0009
1 | 0.1536 | 0.0108 | -0.0018 | 14.2222
1.5 | 0.2314 | 0.01087 | -0.0028 | 21.2879
2 | 0.306 | 0.01091 | -0.0033 | 28.0477
2.5 | 0.3791 | 0.0111 | -0.0036 | 34.1532
3 | 0.4551 | 0.01123 | -0.0042 | 40.5254
3.5 | 0.529 | 0.01144 | -0.0045 | 46.2413
4 | 0.5966 | 0.0117 | -0.0038 | 50.9915
4.5 | 0.6641 | 0.01197 | -0.003 | 55.4804
5 | 0.7289 | 0.01229 | -0.0018 | 59.3084
5.5 | 0.7704 | 0.01278 | 0.003 | 60.2817
6 | 0.8166 | 0.01369 | 0.0063 | 59.6494
6.5 | 0.8711 | 0.01461 | 0.0078 | 59.6235
7 | 0.9152 | 0.01629 | 0.0094 | 56.1817
7.5 | 0.9543 | 0.01863 | 0.0104 | 51.2238
8 | 0.9926 | 0.02122 | 0.0111 | 46.7766
8.5 | 0.9996 | 0.02558 | 0.0128 | 39.0774
9 | 1.0211 | 0.02909 | 0.0139 | 35.1014
9.5 | 1.0032 | 0.03488 | 0.0161 | 28.7615
10 | 1.0046 | 0.03966 | 0.0174 | 25.3303
10.5 | 0.982 | 0.04615 | 0.0187 | 21.2784
11 | 0.985 | 0.05126 | 0.0193 | 19.2158
11.5 | 0.9717 | 0.05759 | 0.0196 | 16.8727
12 | 0.9679 | 0.06347 | 0.0196 | 15.2497
12.5 | 0.9658 | 0.06941 | 0.0193 | 13.9144
13 | 0.956 | 0.07605 | 0.0188 | 12.5707
13.5 | 0.9654 | 0.08143 | 0.018 | 11.8556
14 | 0.9673 | 0.08748 | 0.017 | 11.0574
14.5 | 0.972 | 0.0935 | 0.0158 | 10.3957
15 | 0.978 | 0.0995 | 0.0144 | 9.8291
15.5 | 0.9854 | 0.10555 | 0.0127 | 9.3359
16.5 | 1.0018 | 0.11786 | 0.0087 | 8.4999
17.5 | 1.0238 | 0.13021 | 0.0038 | 7.8627
18 | 1.0412 | 0.13588 | 0.0013 | 7.6626
18.5 | 1.05 | 0.14257 | -0.0019 | 7.3648
19 | 1.0652 | 0.14873 | -0.005 | 7.162
19.5 | 1.0776 | 0.15529 | -0.0086 | 6.9393
20 | 1.0897 | 0.16197 | -0.0123 | 6.7278

## 57. Re 3M Mach 0.00 (1)
BIGFOIL.COM POLAR EXPORT
e862
EPPLER 862 STRUT |  |  |  | Cl Max: | 2.201 | at alpha= | 20 | deg
JavaFoil+Calcfoil stall+Eppler ext transition |  |  |  | L/D Max: | 45.264 | at alpha= | 10 | deg
Re: | 3000000 |  |  | Cd Min: | 0.02049 | at alpha= | -4 | deg
Mach: | 0 |  |  | Cl=0 at alpha= | 0 | deg
|  |  |  | @ Cl=0.1, Cd= | 0.020785
|  |  |  | @ Cl=0.4, Cd= | 0.021068
|  |  |  | @ Cl=0.6, Cd= | 0.02066
alpha (deg) | Cl | Cd | Cm | Cl/Cd
-20 | -2.201 | 0.07352 | 0.026 | -29.944
-19.5 | -2.166 | 0.07002 | 0.026 | -30.933
-19 | -2.128 | 0.06706 | 0.026 | -31.739
-18.5 | -2.089 | 0.06386 | 0.025 | -32.716
-18 | -2.049 | 0.06075 | 0.024 | -33.729
-17.5 | -2.008 | 0.0578 | 0.024 | -34.735
-17 | -1.965 | 0.05518 | 0.023 | -35.614
-16.5 | -1.921 | 0.0525 | 0.023 | -36.586
-16 | -1.876 | 0.04989 | 0.022 | -37.598
-15.5 | -1.83 | 0.04728 | 0.022 | -38.705
-15 | -1.783 | 0.04501 | 0.021 | -39.612
-14.5 | -1.734 | 0.04295 | 0.021 | -40.375
-14 | -1.685 | 0.0409 | 0.02 | -41.202
-13.5 | -1.635 | 0.03895 | 0.019 | -41.99
-13 | -1.585 | 0.03707 | 0.019 | -42.749
-12.5 | -1.534 | 0.03523 | 0.018 | -43.528
-12 | -1.481 | 0.03368 | 0.018 | -43.984
-11.5 | -1.428 | 0.03219 | 0.017 | -44.363
-11 | -1.374 | 0.03071 | 0.016 | -44.75
-10.5 | -1.32 | 0.02926 | 0.016 | -45.119
-10 | -1.266 | 0.02797 | 0.015 | -45.264
-9.5 | -1.21 | 0.02695 | 0.015 | -44.913
-9 | -1.154 | 0.02595 | 0.014 | -44.478
-8.5 | -1.098 | 0.02506 | 0.013 | -43.807
-8 | -1.041 | 0.0242 | 0.013 | -43.013
-7.5 | -0.983 | 0.02344 | 0.012 | -41.934
-7 | -0.923 | 0.02298 | 0.011 | -40.149
-6.5 | -0.861 | 0.0226 | 0.01 | -38.115
-6 | -0.799 | 0.02231 | 0.01 | -35.801
-5.5 | -0.735 | 0.02206 | 0.009 | -33.332
-5 | -0.671 | 0.02183 | 0.008 | -30.752
-4.5 | -0.607 | 0.02068 | 0.007 | -29.331
-4 | -0.541 | 0.02049 | 0.007 | -26.402
-3.5 | -0.476 | 0.02126 | 0.006 | -22.376
-3 | -0.408 | 0.02108 | 0.005 | -19.363
-2.5 | -0.34 | 0.02098 | 0.004 | -16.222
-2 | -0.273 | 0.02089 | 0.003 | -13.046
-1.5 | -0.205 | 0.02082 | 0.002 | -9.822
-1 | -0.136 | 0.02079 | 0.002 | -6.561
-0.5 | -0.068 | 0.02078 | 0.001 | -3.285
0 | 0 | 0.02077 | 0 | 0
0.5 | 0.068 | 0.02078 | -0.001 | 3.285
1 | 0.136 | 0.02079 | -0.002 | 6.561
1.5 | 0.205 | 0.02082 | -0.002 | 9.822
2 | 0.273 | 0.02089 | -0.003 | 13.046
2.5 | 0.34 | 0.02098 | -0.004 | 16.222
3 | 0.408 | 0.02108 | -0.005 | 19.363
3.5 | 0.476 | 0.02126 | -0.006 | 22.376
4 | 0.541 | 0.02049 | -0.007 | 26.402
4.5 | 0.607 | 0.02068 | -0.007 | 29.331
5 | 0.671 | 0.02183 | -0.008 | 30.752
5.5 | 0.735 | 0.02206 | -0.009 | 33.332
6 | 0.799 | 0.02231 | -0.01 | 35.801
6.5 | 0.861 | 0.0226 | -0.01 | 38.115
7 | 0.923 | 0.02298 | -0.011 | 40.149
7.5 | 0.983 | 0.02344 | -0.012 | 41.934
8 | 1.041 | 0.0242 | -0.013 | 43.013
8.5 | 1.098 | 0.02506 | -0.013 | 43.807
9 | 1.154 | 0.02595 | -0.014 | 44.478
9.5 | 1.21 | 0.02695 | -0.015 | 44.913
10 | 1.266 | 0.02797 | -0.015 | 45.264
10.5 | 1.32 | 0.02926 | -0.016 | 45.119
11 | 1.374 | 0.03071 | -0.016 | 44.75
11.5 | 1.428 | 0.03219 | -0.017 | 44.363
12 | 1.481 | 0.03368 | -0.018 | 43.984
12.5 | 1.534 | 0.03523 | -0.018 | 43.528
13 | 1.585 | 0.03707 | -0.019 | 42.749
13.5 | 1.635 | 0.03895 | -0.019 | 41.99
14 | 1.685 | 0.0409 | -0.02 | 41.202
14.5 | 1.734 | 0.04295 | -0.021 | 40.375
15 | 1.783 | 0.04501 | -0.021 | 39.612
15.5 | 1.83 | 0.04728 | -0.022 | 38.705
16 | 1.876 | 0.04989 | -0.022 | 37.598
16.5 | 1.921 | 0.0525 | -0.023 | 36.586
17 | 1.965 | 0.05518 | -0.023 | 35.614
17.5 | 2.008 | 0.0578 | -0.024 | 34.735
18 | 2.049 | 0.06075 | -0.024 | 33.729
18.5 | 2.089 | 0.06386 | -0.025 | 32.716
19 | 2.128 | 0.06706 | -0.026 | 31.739
19.5 | 2.166 | 0.07002 | -0.026 | 30.933
20 | 2.201 | 0.07352 | -0.026 | 29.944

## 58. Re 3M Mach 0.00 (2)
BIGFOIL.COM POLAR EXPORT
e862
EPPLER 862 STRUT |  |  |  | Cl Max: | 1.5987 | at alpha= | 16 | deg
XFOIL ncrit=9 |  |  |  | L/D Max: | 118.002 | at alpha= | 11 | deg
Re: | 3000000 |  |  | Cd Min: | 0.08464 | at alpha= | -20 | deg
Mach: | 0 |  |  | Cl=0 at alpha= | 0 | deg
|  |  |  | @ Cl=0.1, Cd= | 0.008279
|  |  |  | @ Cl=0.4, Cd= | 0.0084594
|  |  |  | @ Cl=0.6, Cd= | 0.0086963
alpha (deg) | Cl | Cd | Cm | Cl/Cd
-20 | -1.4447 | 0.08464 | 0.009 | -17.0688
-19.5 | -1.461 | 0.07746 | 0.0081 | -18.8613
-19 | -1.4749 | 0.07066 | 0.0074 | -20.8732
-18.5 | -1.497 | 0.0641 | 0.0081 | -23.3541
-18 | -1.5153 | 0.05722 | 0.0079 | -26.482
-17.5 | -1.5351 | 0.05034 | 0.008 | -30.4946
-17 | -1.5608 | 0.04309 | 0.0086 | -36.2219
-16.5 | -1.5772 | 0.03691 | 0.0094 | -42.731
-16 | -1.5953 | 0.03085 | 0.0106 | -51.7115
-15.5 | -1.5952 | 0.02632 | 0.0115 | -60.6079
-15 | -1.5902 | 0.0223 | 0.0125 | -71.3094
-14.5 | -1.5677 | 0.01966 | 0.0131 | -79.7406
-14 | -1.5482 | 0.01702 | 0.0143 | -90.9636
-13.5 | -1.5142 | 0.01554 | 0.015 | -97.4389
-13 | -1.4859 | 0.01401 | 0.0169 | -106.06
-12.5 | -1.4468 | 0.01315 | 0.0182 | -110.0228
-12 | -1.4113 | 0.01227 | 0.0203 | -115.0204
-11.5 | -1.3742 | 0.01172 | 0.0229 | -117.2526
-11 | -1.3338 | 0.01131 | 0.0251 | -117.931
-10.5 | -1.2853 | 0.01092 | 0.0258 | -117.7015
-10 | -1.2302 | 0.01068 | 0.0255 | -115.1873
-9.5 | -1.1776 | 0.0103 | 0.0256 | -114.3301
-9 | -1.1209 | 0.01009 | 0.0251 | -111.0902
-8.5 | -1.0622 | 0.00988 | 0.0243 | -107.5101
-8 | -1.0047 | 0.00961 | 0.0236 | -104.5473
-7.5 | -0.9447 | 0.00946 | 0.0225 | -99.8626
-7 | -0.8836 | 0.00934 | 0.0213 | -94.6039
-6.5 | -0.8235 | 0.00911 | 0.0203 | -90.3952
-6 | -0.7618 | 0.00897 | 0.019 | -84.9275
-5.5 | -0.699 | 0.00892 | 0.0175 | -78.3632
-5 | -0.6374 | 0.00878 | 0.0162 | -72.5968
-4.5 | -0.5747 | 0.00864 | 0.0148 | -66.5162
-4 | -0.511 | 0.00857 | 0.0132 | -59.6266
-3.5 | -0.4475 | 0.00852 | 0.0116 | -52.5235
-3 | -0.3848 | 0.00844 | 0.0101 | -45.5924
-2.5 | -0.3209 | 0.00838 | 0.0085 | -38.2936
-2 | -0.2564 | 0.00835 | 0.0067 | -30.7066
-1.5 | -0.1921 | 0.00832 | 0.005 | -23.0889
-1 | -0.1286 | 0.00827 | 0.0034 | -15.5502
-0.5 | -0.0649 | 0.00829 | 0.0018 | -7.8287
0 | 0 | 0.00827 | 0 | 0
0.5 | 0.0649 | 0.00829 | -0.0018 | 7.8287
1 | 0.1286 | 0.00827 | -0.0034 | 15.5502
1.5 | 0.1921 | 0.00832 | -0.005 | 23.0889
2 | 0.2564 | 0.00835 | -0.0067 | 30.7066
2.5 | 0.321 | 0.00838 | -0.0085 | 38.3055
3 | 0.3848 | 0.00844 | -0.0101 | 45.5924
3.5 | 0.4475 | 0.00852 | -0.0116 | 52.5235
4 | 0.5111 | 0.00857 | -0.0132 | 59.6383
4.5 | 0.5748 | 0.00864 | -0.0148 | 66.5278
5 | 0.6375 | 0.00878 | -0.0162 | 72.6082
5.5 | 0.6991 | 0.00892 | -0.0175 | 78.3744
6 | 0.7619 | 0.00897 | -0.019 | 84.9387
6.5 | 0.8237 | 0.00911 | -0.0203 | 90.4171
7 | 0.8838 | 0.00934 | -0.0214 | 94.6253
7.5 | 0.9449 | 0.00946 | -0.0226 | 99.8837
8 | 1.0049 | 0.00961 | -0.0236 | 104.5682
8.5 | 1.0625 | 0.00988 | -0.0243 | 107.5405
9 | 1.1212 | 0.01009 | -0.0251 | 111.1199
9.5 | 1.178 | 0.01031 | -0.0257 | 114.258
10 | 1.2307 | 0.01068 | -0.0256 | 115.2341
10.5 | 1.2859 | 0.01092 | -0.0259 | 117.7564
11 | 1.3346 | 0.01131 | -0.0252 | 118.0018
11.5 | 1.3759 | 0.01172 | -0.0232 | 117.3976
12 | 1.4124 | 0.01226 | -0.0205 | 115.2039
12.5 | 1.4482 | 0.01314 | -0.0184 | 110.2131
13 | 1.4875 | 0.01399 | -0.0172 | 106.3259
13.5 | 1.5162 | 0.01551 | -0.0153 | 97.7563
14 | 1.5502 | 0.01699 | -0.0145 | 91.2419
14.5 | 1.5703 | 0.01959 | -0.0134 | 80.1582
15 | 1.5931 | 0.02222 | -0.0129 | 71.6967
15.5 | 1.5985 | 0.02623 | -0.0119 | 60.9417
16 | 1.5987 | 0.03077 | -0.0111 | 51.9565
16.5 | 1.5815 | 0.03676 | -0.0099 | 43.0223
17 | 1.5663 | 0.04284 | -0.0091 | 36.5616
17.5 | 1.5399 | 0.05018 | -0.0086 | 30.6875
18 | 1.52 | 0.05707 | -0.0085 | 26.634
19 | 1.4795 | 0.07056 | -0.008 | 20.968
19.5 | 1.4661 | 0.07732 | -0.0087 | 18.9615
20 | 1.4496 | 0.08453 | -0.0096 | 17.1489

## 59. Re 3M Mach 0.10 (1)
BIGFOIL.COM POLAR EXPORT
e862
EPPLER 862 STRUT |  |  |  | Cl Max: | 2.202 | at alpha= | 20 | deg
JavaFoil+Calcfoil stall+Eppler ext transition |  |  |  | L/D Max: | 44.912 | at alpha= | 10 | deg
Re: | 3000000 |  |  | Cd Min: | 0.02009 | at alpha= | -4.5 | deg
Mach: | 0.1 |  |  | Cl=0 at alpha= | 0 | deg
|  |  |  | @ Cl=0.1, Cd= | 0.020825
|  |  |  | @ Cl=0.4, Cd= | 0.021105
|  |  |  | @ Cl=0.6, Cd= | 0.020151
alpha (deg) | Cl | Cd | Cm | Cl/Cd
-20 | -2.202 | 0.07495 | 0.027 | -29.377
-19.5 | -2.167 | 0.0714 | 0.026 | -30.35
-19 | -2.13 | 0.06828 | 0.026 | -31.191
-18.5 | -2.091 | 0.06499 | 0.025 | -32.178
-18 | -2.052 | 0.06179 | 0.025 | -33.2
-17.5 | -2.011 | 0.05879 | 0.024 | -34.198
-17 | -1.969 | 0.05608 | 0.024 | -35.099
-16.5 | -1.924 | 0.05352 | 0.023 | -35.947
-16 | -1.88 | 0.05075 | 0.022 | -37.037
-15.5 | -1.834 | 0.04808 | 0.022 | -38.152
-15 | -1.787 | 0.04565 | 0.021 | -39.154
-14.5 | -1.739 | 0.04363 | 0.021 | -39.855
-14 | -1.689 | 0.04156 | 0.02 | -40.646
-13.5 | -1.64 | 0.03955 | 0.02 | -41.452
-13 | -1.589 | 0.03762 | 0.019 | -42.24
-12.5 | -1.538 | 0.03574 | 0.018 | -43.035
-12 | -1.486 | 0.03415 | 0.018 | -43.5
-11.5 | -1.432 | 0.03261 | 0.017 | -43.923
-11 | -1.378 | 0.03114 | 0.016 | -44.257
-10.5 | -1.324 | 0.02965 | 0.016 | -44.655
-10 | -1.27 | 0.02828 | 0.015 | -44.912
-9.5 | -1.214 | 0.02722 | 0.015 | -44.607
-9 | -1.157 | 0.02625 | 0.014 | -44.096
-8.5 | -1.101 | 0.02527 | 0.013 | -43.576
-8 | -1.044 | 0.02442 | 0.013 | -42.739
-7.5 | -0.986 | 0.02363 | 0.012 | -41.724
-7 | -0.926 | 0.02311 | 0.011 | -40.066
-6.5 | -0.864 | 0.02272 | 0.01 | -38.051
-6 | -0.802 | 0.0224 | 0.01 | -35.798
-5.5 | -0.738 | 0.02214 | 0.009 | -33.343
-5 | -0.674 | 0.02189 | 0.008 | -30.782
-4.5 | -0.609 | 0.02009 | 0.007 | -30.319
-4 | -0.543 | 0.02054 | 0.007 | -26.449
-3.5 | -0.478 | 0.02133 | 0.006 | -22.413
-3 | -0.41 | 0.02112 | 0.005 | -19.415
-2.5 | -0.342 | 0.02102 | 0.004 | -16.269
-2 | -0.274 | 0.02094 | 0.003 | -13.075
-1.5 | -0.206 | 0.02087 | 0.002 | -9.849
-1 | -0.137 | 0.02083 | 0.002 | -6.583
-0.5 | -0.069 | 0.02082 | 0.001 | -3.296
0 | 0 | 0.02082 | 0 | 0
0.5 | 0.069 | 0.02082 | -0.001 | 3.296
1 | 0.137 | 0.02083 | -0.002 | 6.583
1.5 | 0.206 | 0.02087 | -0.002 | 9.849
2 | 0.274 | 0.02094 | -0.003 | 13.075
2.5 | 0.342 | 0.02102 | -0.004 | 16.269
3 | 0.41 | 0.02112 | -0.005 | 19.415
3.5 | 0.478 | 0.02133 | -0.006 | 22.413
4 | 0.543 | 0.02054 | -0.007 | 26.449
4.5 | 0.609 | 0.02009 | -0.007 | 30.319
5 | 0.674 | 0.02189 | -0.008 | 30.782
5.5 | 0.738 | 0.02214 | -0.009 | 33.343
6 | 0.802 | 0.0224 | -0.01 | 35.798
6.5 | 0.864 | 0.02272 | -0.01 | 38.051
7 | 0.926 | 0.02311 | -0.011 | 40.066
7.5 | 0.986 | 0.02363 | -0.012 | 41.724
8 | 1.044 | 0.02442 | -0.013 | 42.739
8.5 | 1.101 | 0.02527 | -0.013 | 43.576
9 | 1.157 | 0.02625 | -0.014 | 44.096
9.5 | 1.214 | 0.02722 | -0.015 | 44.607
10 | 1.27 | 0.02828 | -0.015 | 44.912
10.5 | 1.324 | 0.02965 | -0.016 | 44.655
11 | 1.378 | 0.03114 | -0.016 | 44.257
11.5 | 1.432 | 0.03261 | -0.017 | 43.923
12 | 1.486 | 0.03415 | -0.018 | 43.5
12.5 | 1.538 | 0.03574 | -0.018 | 43.035
13 | 1.589 | 0.03762 | -0.019 | 42.24
13.5 | 1.64 | 0.03955 | -0.02 | 41.452
14 | 1.689 | 0.04156 | -0.02 | 40.646
14.5 | 1.739 | 0.04363 | -0.021 | 39.855
15 | 1.787 | 0.04565 | -0.021 | 39.154
15.5 | 1.834 | 0.04808 | -0.022 | 38.152
16 | 1.88 | 0.05075 | -0.022 | 37.037
16.5 | 1.924 | 0.05352 | -0.023 | 35.947
17 | 1.969 | 0.05608 | -0.024 | 35.099
17.5 | 2.011 | 0.05879 | -0.024 | 34.198
18 | 2.052 | 0.06179 | -0.025 | 33.2
18.5 | 2.091 | 0.06499 | -0.025 | 32.178
19 | 2.13 | 0.06828 | -0.026 | 31.191
19.5 | 2.167 | 0.0714 | -0.026 | 30.35
20 | 2.202 | 0.07495 | -0.027 | 29.377

## 60. Re 3M Mach 0.10 (2)
BIGFOIL.COM POLAR EXPORT
e862
EPPLER 862 STRUT |  |  |  | Cl Max: | 1.586 | at alpha= | 15.5 | deg
XFOIL ncrit=9 |  |  |  | L/D Max: | 116.793 | at alpha= | 10.5 | deg
Re: | 3000000 |  |  | Cd Min: | 0.08949 | at alpha= | -20 | deg
Mach: | 0.1 |  |  | Cl=0 at alpha= | 0 | deg
|  |  |  | @ Cl=0.1, Cd= | 0.0083146
|  |  |  | @ Cl=0.4, Cd= | 0.0085076
|  |  |  | @ Cl=0.6, Cd= | 0.0087331
alpha (deg) | Cl | Cd | Cm | Cl/Cd
-20 | -1.4119 | 0.08949 | 0.0085 | -15.7772
-19.5 | -1.4331 | 0.08175 | 0.0074 | -17.5303
-19 | -1.44 | 0.07549 | 0.0065 | -19.0754
-18.5 | -1.4672 | 0.06839 | 0.0071 | -21.4534
-18 | -1.4775 | 0.06209 | 0.0066 | -23.7961
-17.5 | -1.5049 | 0.05443 | 0.0067 | -27.6484
-17 | -1.5217 | 0.04788 | 0.0069 | -31.7815
-16.5 | -1.5524 | 0.04033 | 0.0078 | -38.4924
-16 | -1.5693 | 0.03416 | 0.0087 | -45.9397
-15.5 | -1.5825 | 0.02857 | 0.01 | -55.3903
-15 | -1.5788 | 0.02438 | 0.011 | -64.758
-14.5 | -1.565 | 0.021 | 0.0118 | -74.5238
-14 | -1.5455 | 0.01819 | 0.0127 | -84.9643
-13.5 | -1.5161 | 0.01625 | 0.0136 | -93.2985
-13 | -1.4867 | 0.01463 | 0.0151 | -101.62
-12.5 | -1.4502 | 0.01354 | 0.0165 | -107.1049
-12 | -1.4134 | 0.01263 | 0.0184 | -111.9082
-11.5 | -1.3741 | 0.01193 | 0.0204 | -115.1802
-11 | -1.3382 | 0.01152 | 0.0235 | -116.1632
-10.5 | -1.2923 | 0.01107 | 0.0248 | -116.7389
-10 | -1.238 | 0.01079 | 0.0248 | -114.7359
-9.5 | -1.1848 | 0.01044 | 0.0249 | -113.4866
-9 | -1.1286 | 0.01018 | 0.0246 | -110.8644
-8.5 | -1.069 | 0.01 | 0.0237 | -106.9
-8 | -1.0117 | 0.0097 | 0.0232 | -104.299
-7.5 | -0.9517 | 0.00953 | 0.0223 | -99.8636
-7 | -0.8897 | 0.00942 | 0.021 | -94.448
-6.5 | -0.8294 | 0.00918 | 0.0201 | -90.3486
-6 | -0.7676 | 0.00902 | 0.0188 | -85.0998
-5.5 | -0.7045 | 0.00897 | 0.0174 | -78.5396
-5 | -0.642 | 0.00884 | 0.0161 | -72.6244
-4.5 | -0.5791 | 0.00868 | 0.0147 | -66.7166
-4 | -0.515 | 0.00861 | 0.0131 | -59.8142
-3.5 | -0.4507 | 0.00858 | 0.0115 | -52.5291
-3 | -0.3877 | 0.00849 | 0.01 | -45.6655
-2.5 | -0.3234 | 0.00841 | 0.0084 | -38.4542
-2 | -0.2584 | 0.00837 | 0.0067 | -30.8722
-1.5 | -0.1934 | 0.00836 | 0.005 | -23.134
-1 | -0.1296 | 0.00831 | 0.0034 | -15.5957
-0.5 | -0.0653 | 0.00832 | 0.0018 | -7.8486
0 | 0 | 0.0083 | 0 | 0
0.5 | 0.0653 | 0.00832 | -0.0018 | 7.8486
1 | 0.1296 | 0.00831 | -0.0034 | 15.5957
1.5 | 0.1934 | 0.00836 | -0.005 | 23.134
2 | 0.2584 | 0.00837 | -0.0067 | 30.8722
2.5 | 0.3234 | 0.00841 | -0.0084 | 38.4542
3 | 0.3877 | 0.00849 | -0.0101 | 45.6655
3.5 | 0.4507 | 0.00858 | -0.0115 | 52.5291
4 | 0.5151 | 0.00861 | -0.0131 | 59.8258
4.5 | 0.5791 | 0.00868 | -0.0147 | 66.7166
5 | 0.6421 | 0.00884 | -0.0161 | 72.6357
5.5 | 0.7045 | 0.00897 | -0.0174 | 78.5396
6 | 0.7677 | 0.00902 | -0.0189 | 85.1109
6.5 | 0.8296 | 0.00918 | -0.0201 | 90.3704
7 | 0.8898 | 0.00942 | -0.0211 | 94.4586
7.5 | 0.9519 | 0.00953 | -0.0223 | 99.8846
8 | 1.0119 | 0.0097 | -0.0233 | 104.3196
8.5 | 1.0693 | 0.00999 | -0.0238 | 107.037
9 | 1.129 | 0.01018 | -0.0246 | 110.9037
9.5 | 1.1852 | 0.01044 | -0.025 | 113.5249
10 | 1.2385 | 0.01079 | -0.0249 | 114.7822
10.5 | 1.2929 | 0.01107 | -0.0249 | 116.7931
11 | 1.3391 | 0.01152 | -0.0237 | 116.2413
11.5 | 1.3753 | 0.01192 | -0.0206 | 115.3775
12 | 1.4146 | 0.01262 | -0.0186 | 112.0919
12.5 | 1.4516 | 0.01353 | -0.0168 | 107.2875
13 | 1.4883 | 0.0146 | -0.0154 | 101.9384
13.5 | 1.5181 | 0.01621 | -0.0138 | 93.6521
14 | 1.5476 | 0.01814 | -0.013 | 85.3142
15 | 1.5821 | 0.02427 | -0.0114 | 65.1875
15.5 | 1.586 | 0.02847 | -0.0104 | 55.7078
16 | 1.5728 | 0.03407 | -0.0092 | 46.1638
16.5 | 1.5567 | 0.04019 | -0.0083 | 38.7335
17 | 1.5266 | 0.0477 | -0.0074 | 32.0042
17.5 | 1.5095 | 0.05429 | -0.0072 | 27.8044
18 | 1.4821 | 0.06197 | -0.0072 | 23.9164
18.5 | 1.4718 | 0.06828 | -0.0076 | 21.5554
19 | 1.4444 | 0.07541 | -0.0071 | 19.154
19.5 | 1.438 | 0.08163 | -0.008 | 17.6161
20 | 1.4168 | 0.08939 | -0.0091 | 15.8496

## 61. Re 3M Mach 0.25 (1)
BIGFOIL.COM POLAR EXPORT
e862
EPPLER 862 STRUT |  |  |  | Cl Max: | 2.192 | at alpha= | 20 | deg
JavaFoil+Calcfoil stall+Eppler ext transition |  |  |  | L/D Max: | 42.819 | at alpha= | 10 | deg
Re: | 3000000 |  |  | Cd Min: | 0.0202 | at alpha= | -4 | deg
Mach: | 0.25 |  |  | Cl=0 at alpha= | 0 | deg
|  |  |  | @ Cl=0.1, Cd= | 0.021084
|  |  |  | @ Cl=0.4, Cd= | 0.021438
|  |  |  | @ Cl=0.6, Cd= | 0.021456
alpha (deg) | Cl | Cd | Cm | Cl/Cd
-20 | -2.192 | 0.08337 | 0.027 | -26.289
-19.5 | -2.162 | 0.07949 | 0.027 | -27.201
-19 | -2.129 | 0.07598 | 0.026 | -28.028
-18.5 | -2.094 | 0.07232 | 0.026 | -28.96
-18 | -2.058 | 0.06872 | 0.025 | -29.949
-17.5 | -2.021 | 0.06511 | 0.024 | -31.038
-17 | -1.982 | 0.0618 | 0.024 | -32.068
-16.5 | -1.94 | 0.05872 | 0.023 | -33.035
-16 | -1.897 | 0.05584 | 0.023 | -33.963
-15.5 | -1.852 | 0.05295 | 0.022 | -34.976
-15 | -1.807 | 0.05004 | 0.022 | -36.108
-14.5 | -1.76 | 0.0475 | 0.021 | -37.052
-14 | -1.711 | 0.04523 | 0.021 | -37.837
-13.5 | -1.661 | 0.04307 | 0.02 | -38.575
-13 | -1.611 | 0.04091 | 0.019 | -39.365
-12.5 | -1.56 | 0.03883 | 0.019 | -40.172
-12 | -1.508 | 0.03683 | 0.018 | -40.943
-11.5 | -1.455 | 0.03507 | 0.017 | -41.474
-11 | -1.4 | 0.03346 | 0.017 | -41.849
-10.5 | -1.346 | 0.03176 | 0.016 | -42.368
-10 | -1.291 | 0.03014 | 0.015 | -42.819
-9.5 | -1.233 | 0.02901 | 0.015 | -42.497
-9 | -1.176 | 0.02787 | 0.014 | -42.189
-8.5 | -1.118 | 0.02679 | 0.013 | -41.726
-8 | -1.06 | 0.02573 | 0.013 | -41.206
-7.5 | -1.002 | 0.02476 | 0.012 | -40.463
-7 | -0.942 | 0.02396 | 0.011 | -39.314
-6.5 | -0.88 | 0.02344 | 0.011 | -37.545
-6 | -0.817 | 0.02305 | 0.01 | -35.433
-5.5 | -0.753 | 0.02266 | 0.009 | -33.239
-5 | -0.688 | 0.02236 | 0.008 | -30.776
-4.5 | -0.622 | 0.02207 | 0.007 | -28.188
-4 | -0.555 | 0.0202 | 0.007 | -27.49
-3.5 | -0.488 | 0.02069 | 0.006 | -23.584
-3 | -0.421 | 0.02148 | 0.005 | -19.6
-2.5 | -0.351 | 0.02134 | 0.004 | -16.452
-2 | -0.281 | 0.02119 | 0.003 | -13.27
-1.5 | -0.211 | 0.02111 | 0.003 | -10
-1 | -0.141 | 0.02113 | 0.002 | -6.664
-0.5 | -0.07 | 0.02105 | 0.001 | -3.346
0 | 0 | 0.02105 | 0 | 0
0.5 | 0.07 | 0.02105 | -0.001 | 3.346
1 | 0.141 | 0.02113 | -0.002 | 6.664
1.5 | 0.211 | 0.02111 | -0.003 | 10
2 | 0.281 | 0.02119 | -0.003 | 13.27
2.5 | 0.351 | 0.02134 | -0.004 | 16.452
3 | 0.421 | 0.02148 | -0.005 | 19.6
3.5 | 0.488 | 0.02069 | -0.006 | 23.584
4 | 0.555 | 0.0202 | -0.007 | 27.49
4.5 | 0.622 | 0.02207 | -0.007 | 28.188
5 | 0.688 | 0.02236 | -0.008 | 30.776
5.5 | 0.753 | 0.02266 | -0.009 | 33.239
6 | 0.817 | 0.02305 | -0.01 | 35.433
6.5 | 0.88 | 0.02344 | -0.011 | 37.545
7 | 0.942 | 0.02396 | -0.011 | 39.314
7.5 | 1.002 | 0.02476 | -0.012 | 40.463
8 | 1.06 | 0.02573 | -0.013 | 41.206
8.5 | 1.118 | 0.02679 | -0.013 | 41.726
9 | 1.176 | 0.02787 | -0.014 | 42.189
9.5 | 1.233 | 0.02901 | -0.015 | 42.497
10 | 1.291 | 0.03014 | -0.015 | 42.819
10.5 | 1.346 | 0.03176 | -0.016 | 42.368
11 | 1.4 | 0.03346 | -0.017 | 41.849
11.5 | 1.455 | 0.03507 | -0.017 | 41.474
12 | 1.508 | 0.03683 | -0.018 | 40.943
12.5 | 1.56 | 0.03883 | -0.019 | 40.172
13 | 1.611 | 0.04091 | -0.019 | 39.365
13.5 | 1.661 | 0.04307 | -0.02 | 38.575
14 | 1.711 | 0.04523 | -0.021 | 37.837
14.5 | 1.76 | 0.0475 | -0.021 | 37.052
15 | 1.807 | 0.05004 | -0.022 | 36.108
15.5 | 1.852 | 0.05295 | -0.022 | 34.976
16 | 1.897 | 0.05584 | -0.023 | 33.963
16.5 | 1.94 | 0.05876 | -0.023 | 33.012
17 | 1.982 | 0.0618 | -0.024 | 32.068
17.5 | 2.021 | 0.06511 | -0.024 | 31.038
18 | 2.058 | 0.06872 | -0.025 | 29.949
18.5 | 2.094 | 0.07232 | -0.026 | 28.96
19 | 2.129 | 0.07598 | -0.026 | 28.028
19.5 | 2.162 | 0.07938 | -0.027 | 27.243
20 | 2.192 | 0.08337 | -0.027 | 26.289

## 62. Re 3M Mach 0.25 (2)
BIGFOIL.COM POLAR EXPORT
e862
EPPLER 862 STRUT |  |  |  | Cl Max: | 1.5023 | at alpha= | 14 | deg
XFOIL ncrit=9 |  |  |  | L/D Max: | 110.017 | at alpha= | 10 | deg
Re: | 3000000 |  |  | Cd Min: | 0.09481 | at alpha= | -19 | deg
Mach: | 0.25 |  |  | Cl=0 at alpha= | 0 | deg
|  |  |  | @ Cl=0.1, Cd= | 0.0085382
|  |  |  | @ Cl=0.4, Cd= | 0.0087539
|  |  |  | @ Cl=0.6, Cd= | 0.0089749
alpha (deg) | Cl | Cd | Cm | Cl/Cd
-19 | -1.3278 | 0.09481 | 0.0044 | -14.0049
-18.5 | -1.3359 | 0.08815 | 0.003 | -15.1548
-18 | -1.349 | 0.08116 | 0.002 | -16.6215
-17.5 | -1.355 | 0.07495 | 0.0012 | -18.0787
-17 | -1.3762 | 0.06754 | 0.0006 | -20.3761
-16.5 | -1.3777 | 0.06201 | 0.0003 | -22.2174
-16 | -1.4162 | 0.05345 | 0.0006 | -26.4958
-15.5 | -1.4276 | 0.04739 | 0.0009 | -30.1245
-15 | -1.4675 | 0.03927 | 0.0022 | -37.3695
-14.5 | -1.4809 | 0.03348 | 0.0034 | -44.2324
-14 | -1.4991 | 0.0275 | 0.005 | -54.5127
-13.5 | -1.4925 | 0.02337 | 0.0061 | -63.8639
-13 | -1.4776 | 0.0199 | 0.0071 | -74.2513
-12.5 | -1.4517 | 0.01733 | 0.008 | -83.768
-12 | -1.4203 | 0.01541 | 0.0092 | -92.1674
-11.5 | -1.3841 | 0.01401 | 0.0108 | -98.7937
-11 | -1.3463 | 0.01293 | 0.0128 | -104.1222
-10.5 | -1.3012 | 0.01222 | 0.0144 | -106.4812
-10 | -1.2695 | 0.01155 | 0.0186 | -109.9134
-9.5 | -1.2188 | 0.01123 | 0.0199 | -108.5307
-9 | -1.1656 | 0.01082 | 0.0207 | -107.7264
-8.5 | -1.1087 | 0.01048 | 0.0209 | -105.792
-8 | -1.0471 | 0.0103 | 0.0204 | -101.6602
-7.5 | -0.9881 | 0.00999 | 0.0202 | -98.9089
-7 | -0.9257 | 0.00975 | 0.0196 | -94.9436
-6.5 | -0.8609 | 0.00962 | 0.0185 | -89.4906
-6 | -0.7983 | 0.00939 | 0.0177 | -85.016
-5.5 | -0.734 | 0.00925 | 0.0167 | -79.3514
-5 | -0.6677 | 0.00914 | 0.0153 | -73.0525
-4.5 | -0.6023 | 0.00898 | 0.014 | -67.0713
-4 | -0.5367 | 0.00884 | 0.0127 | -60.7127
-3.5 | -0.4701 | 0.0088 | 0.0112 | -53.4205
-3 | -0.4029 | 0.00876 | 0.0097 | -45.9932
-2.5 | -0.3365 | 0.00862 | 0.0082 | -39.0371
-2 | -0.2694 | 0.00855 | 0.0066 | -31.5088
-1.5 | -0.202 | 0.00855 | 0.0049 | -23.6257
-1 | -0.1348 | 0.00859 | 0.0033 | -15.6927
-0.5 | -0.0676 | 0.00849 | 0.0017 | -7.9623
0 | 0 | 0.00846 | 0 | 0
0.5 | 0.0676 | 0.00849 | -0.0017 | 7.9623
1 | 0.1348 | 0.00859 | -0.0033 | 15.6927
1.5 | 0.202 | 0.00855 | -0.0049 | 23.6257
2 | 0.2694 | 0.00855 | -0.0066 | 31.5088
2.5 | 0.3365 | 0.00862 | -0.0082 | 39.0371
3 | 0.4029 | 0.00876 | -0.0097 | 45.9932
3.5 | 0.4702 | 0.0088 | -0.0112 | 53.4318
4 | 0.5368 | 0.00884 | -0.0127 | 60.724
4.5 | 0.6024 | 0.00898 | -0.014 | 67.0824
5 | 0.6678 | 0.00914 | -0.0153 | 73.0635
5.5 | 0.7342 | 0.00925 | -0.0167 | 79.373
6 | 0.7985 | 0.00939 | -0.0177 | 85.0373
6.5 | 0.8611 | 0.00962 | -0.0185 | 89.5114
7 | 0.9259 | 0.00975 | -0.0196 | 94.9641
7.5 | 0.9884 | 0.00999 | -0.0203 | 98.9389
8 | 1.0475 | 0.0103 | -0.0205 | 101.699
8.5 | 1.109 | 0.01048 | -0.021 | 105.8206
9 | 1.1661 | 0.01082 | -0.0208 | 107.7726
9.5 | 1.2195 | 0.01123 | -0.02 | 108.5931
10 | 1.2707 | 0.01155 | -0.0188 | 110.0173
10.5 | 1.3022 | 0.01221 | -0.0146 | 106.6503
11 | 1.3475 | 0.01292 | -0.013 | 104.2957
11.5 | 1.3855 | 0.01399 | -0.011 | 99.035
12 | 1.422 | 0.01538 | -0.0095 | 92.4577
12.5 | 1.4536 | 0.0173 | -0.0083 | 84.0231
13 | 1.4799 | 0.01985 | -0.0074 | 74.5542
13.5 | 1.4951 | 0.0233 | -0.0064 | 64.1674
14 | 1.5023 | 0.02741 | -0.0054 | 54.8085
14.5 | 1.4856 | 0.03329 | -0.0038 | 44.626
15 | 1.4712 | 0.03918 | -0.0027 | 37.5498
15.5 | 1.4311 | 0.04733 | -0.0014 | 30.2366
16 | 1.4206 | 0.05333 | -0.0011 | 26.6379
16.5 | 1.3827 | 0.06185 | -0.0008 | 22.3557
17 | 1.381 | 0.06739 | -0.0012 | 20.4927
17.5 | 1.3605 | 0.07476 | -0.0017 | 18.1982
18 | 1.3531 | 0.08111 | -0.0025 | 16.6823
18.5 | 1.3404 | 0.08807 | -0.0036 | 15.2197
19 | 1.3324 | 0.09474 | -0.0049 | 14.0638

## 63. Re 3M Mach 0.50 (1)
BIGFOIL.COM POLAR EXPORT
e862
EPPLER 862 STRUT |  |  |  | Cl Max: | 1.724 | at alpha= | 15 | deg
JavaFoil+Calcfoil stall+Eppler ext transition |  |  |  | L/D Max: | 34.157 | at alpha= | 8.5 | deg
Re: | 3000000 |  |  | Cd Min: | 0.02098 | at alpha= | 1 | deg
Mach: | 0.5 |  |  | Cl=0 at alpha= | 0 | deg
|  |  |  | @ Cl=0.1, Cd= | 0.02144
|  |  |  | @ Cl=0.4, Cd= | 0.022928
|  |  |  | @ Cl=0.6, Cd= | 0.02437
alpha (deg) | Cl | Cd | Cm | Cl/Cd
-20 | -1.315 | 0.17093 | 0.028 | -7.691
-19.5 | -1.28 | 0.16591 | 0.027 | -7.716
-19 | -1.252 | 0.17655 | 0.026 | -7.089
-18.5 | -1.227 | 0.15793 | 0.026 | -7.768
-18 | -1.197 | 0.14634 | 0.026 | -8.182
-17.5 | -1.168 | 0.14903 | 0.025 | -7.838
-17 | -1.137 | 0.14909 | 0.025 | -7.629
-16.5 | -1.592 | 0.11737 | 0.025 | -13.562
-16 | -1.677 | 0.1035 | 0.024 | -16.202
-15.5 | -1.712 | 0.09398 | 0.024 | -18.22
-15 | -1.724 | 0.08552 | 0.023 | -20.152
-14.5 | -1.717 | 0.0786 | 0.022 | -21.838
-14 | -1.696 | 0.07271 | 0.022 | -23.327
-13.5 | -1.67 | 0.06721 | 0.021 | -24.848
-13 | -1.638 | 0.06213 | 0.021 | -26.367
-12.5 | -1.601 | 0.05798 | 0.02 | -27.607
-12 | -1.559 | 0.05455 | 0.019 | -28.577
-11.5 | -1.513 | 0.05097 | 0.019 | -29.677
-11 | -1.464 | 0.04759 | 0.018 | -30.769
-10.5 | -1.413 | 0.04462 | 0.017 | -31.668
-10 | -1.36 | 0.04203 | 0.017 | -32.346
-9.5 | -1.305 | 0.03941 | 0.016 | -33.102
-9 | -1.248 | 0.0369 | 0.015 | -33.807
-8.5 | -1.189 | 0.03486 | 0.014 | -34.097
-8 | -1.128 | 0.03313 | 0.014 | -34.051
-7.5 | -1.066 | 0.03157 | 0.013 | -33.762
-7 | -1.003 | 0.03008 | 0.012 | -33.349
-6.5 | -0.939 | 0.02864 | 0.011 | -32.78
-6 | -0.873 | 0.02751 | 0.011 | -31.738
-5.5 | -0.806 | 0.02666 | 0.01 | -30.229
-5 | -0.738 | 0.02586 | 0.009 | -28.539
-4.5 | -0.669 | 0.0251 | 0.008 | -26.665
-4 | -0.6 | 0.02442 | 0.007 | -24.551
-3.5 | -0.529 | 0.02384 | 0.006 | -22.184
-3 | -0.457 | 0.02329 | 0.006 | -19.608
-2.5 | -0.383 | 0.02282 | 0.005 | -16.805
-2 | -0.308 | 0.02256 | 0.004 | -13.673
-1.5 | -0.232 | 0.02244 | 0.003 | -10.358
-1 | -0.156 | 0.02101 | 0.002 | -7.404
-0.5 | -0.078 | 0.02162 | 0.001 | -3.613
0 | 0 | 0.02252 | 0 | 0
0.5 | 0.078 | 0.02162 | -0.001 | 3.613
1 | 0.156 | 0.02098 | -0.002 | 7.416
1.5 | 0.232 | 0.02242 | -0.003 | 10.369
2 | 0.308 | 0.02256 | -0.004 | 13.671
2.5 | 0.383 | 0.02282 | -0.005 | 16.805
3 | 0.457 | 0.02329 | -0.006 | 19.608
3.5 | 0.529 | 0.02378 | -0.006 | 22.238
4 | 0.6 | 0.02437 | -0.007 | 24.596
4.5 | 0.669 | 0.02506 | -0.008 | 26.706
5 | 0.738 | 0.02583 | -0.009 | 28.572
5.5 | 0.806 | 0.02666 | -0.01 | 30.229
6 | 0.873 | 0.02751 | -0.011 | 31.738
6.5 | 0.939 | 0.02871 | -0.011 | 32.7
7 | 1.003 | 0.03015 | -0.012 | 33.267
7.5 | 1.066 | 0.03153 | -0.013 | 33.81
8 | 1.128 | 0.03308 | -0.014 | 34.106
8.5 | 1.189 | 0.0348 | -0.014 | 34.157
9 | 1.248 | 0.03679 | -0.015 | 33.914
9.5 | 1.305 | 0.03928 | -0.016 | 33.211
10 | 1.36 | 0.0419 | -0.017 | 32.447
10.5 | 1.413 | 0.04452 | -0.017 | 31.742
11 | 1.464 | 0.04749 | -0.018 | 30.834
11.5 | 1.513 | 0.05088 | -0.019 | 29.731
12 | 1.559 | 0.05466 | -0.019 | 28.513
12.5 | 1.601 | 0.05806 | -0.02 | 27.575
13 | 1.639 | 0.06194 | -0.021 | 26.453
13.5 | 1.67 | 0.06727 | -0.021 | 24.824
14 | 1.696 | 0.07273 | -0.022 | 23.32
14.5 | 1.716 | 0.07839 | -0.022 | 21.893
15 | 1.724 | 0.08571 | -0.023 | 20.11
15.5 | 1.712 | 0.09415 | -0.024 | 18.188
16 | 1.677 | 0.10357 | -0.024 | 16.194
16.5 | 1.592 | 0.11737 | -0.025 | 13.561
17 | 1.137 | 0.14999 | -0.025 | 7.582
17.5 | 1.168 | 0.14799 | -0.025 | 7.896
18 | 1.198 | 0.14715 | -0.026 | 8.139
18.5 | 1.226 | 0.16019 | -0.026 | 7.656
19 | 1.252 | 0.17722 | -0.026 | 7.062
19.5 | 1.279 | 0.16733 | -0.027 | 7.644
20 | 1.315 | 0.16921 | -0.028 | 7.774

## 64. Re 3M Mach 0.50 (2)
BIGFOIL.COM POLAR EXPORT
e862
EPPLER 862 STRUT |  |  |  | Cl Max: | 1.1363 | at alpha= | 9.5 | deg
XFOIL ncrit=9 |  |  |  | L/D Max: | 76.6753 | at alpha= | 6 | deg
Re: | 3000000 |  |  | Cd Min: | 0.0904 | at alpha= | 14.5 | deg
Mach: | 0.5 |  |  | Cl=0 at alpha= | 0 | deg
|  |  |  | @ Cl=0.1, Cd= | 0.00956
|  |  |  | @ Cl=0.4, Cd= | 0.0098419
|  |  |  | @ Cl=0.6, Cd= | 0.010246
alpha (deg) | Cl | Cd | Cm | Cl/Cd
-14.5 | -1.0096 | 0.09037 | -0.0163 | -11.1718
-14 | -1.0047 | 0.08448 | -0.0173 | -11.8928
-13.5 | -1.0087 | 0.07809 | -0.0181 | -12.9171
-13 | -1.009 | 0.07213 | -0.0187 | -13.9886
-12.5 | -1.0072 | 0.06646 | -0.019 | -15.155
-12 | -1.0271 | 0.05946 | -0.019 | -17.2738
-11.5 | -1.0363 | 0.05338 | -0.0186 | -19.4136
-11 | -1.0579 | 0.04673 | -0.0177 | -22.6386
-10.5 | -1.0903 | 0.03969 | -0.0161 | -27.4704
-10 | -1.1042 | 0.03409 | -0.0142 | -32.3907
-9.5 | -1.1341 | 0.02766 | -0.0115 | -41.0014
-9 | -1.1232 | 0.02348 | -0.0098 | -47.8365
-8.5 | -1.1117 | 0.01931 | -0.0081 | -57.5712
-8 | -1.0739 | 0.01668 | -0.0072 | -64.3825
-7.5 | -1.0308 | 0.01465 | -0.0059 | -70.3618
-7 | -0.9862 | 0.01317 | -0.0037 | -74.8823
-6.5 | -0.9302 | 0.0123 | -0.0017 | -75.626
-6 | -0.8892 | 0.01161 | 0.0031 | -76.5891
-5.5 | -0.8342 | 0.01116 | 0.006 | -74.7491
-5 | -0.7652 | 0.0109 | 0.0068 | -70.2018
-4.5 | -0.6953 | 0.0106 | 0.0074 | -65.5943
-4 | -0.6228 | 0.0103 | 0.0075 | -60.466
-3.5 | -0.5465 | 0.01012 | 0.007 | -54.002
-3 | -0.4697 | 0.00999 | 0.0063 | -47.017
-2.5 | -0.3944 | 0.00983 | 0.0058 | -40.1221
-2 | -0.3157 | 0.0097 | 0.0047 | -32.5464
-1.5 | -0.2358 | 0.00965 | 0.0035 | -24.4352
-1 | -0.1581 | 0.00956 | 0.0025 | -16.5377
-0.5 | -0.0803 | 0.00956 | 0.0014 | -8.3996
0 | 0 | 0.00953 | 0 | 0
0.5 | 0.0803 | 0.00956 | -0.0014 | 8.3996
1 | 0.1581 | 0.00956 | -0.0025 | 16.5377
1.5 | 0.2358 | 0.00965 | -0.0035 | 24.4352
2 | 0.3157 | 0.0097 | -0.0047 | 32.5464
2.5 | 0.3944 | 0.00983 | -0.0058 | 40.1221
3 | 0.4698 | 0.00999 | -0.0064 | 47.027
3.5 | 0.5466 | 0.01012 | -0.007 | 54.0119
4 | 0.6229 | 0.0103 | -0.0075 | 60.4757
4.5 | 0.6955 | 0.0106 | -0.0074 | 65.6132
5 | 0.7655 | 0.0109 | -0.0069 | 70.2294
5.5 | 0.8346 | 0.01116 | -0.0061 | 74.7849
6 | 0.8902 | 0.01161 | -0.0033 | 76.6753
6.5 | 0.931 | 0.0123 | 0.0016 | 75.6911
7 | 0.987 | 0.01316 | 0.0035 | 75
7.5 | 1.0319 | 0.01464 | 0.0058 | 70.485
8 | 1.0752 | 0.01666 | 0.007 | 64.5378
8.5 | 1.1133 | 0.01928 | 0.0079 | 57.7438
9 | 1.1251 | 0.02345 | 0.0096 | 47.9787
9.5 | 1.1363 | 0.02762 | 0.0112 | 41.1405
10 | 1.1068 | 0.03404 | 0.0139 | 32.5147
10.5 | 1.0929 | 0.03966 | 0.0158 | 27.5567
11 | 1.0607 | 0.0467 | 0.0174 | 22.7131
11.5 | 1.0388 | 0.05338 | 0.0183 | 19.4605
12 | 1.0301 | 0.05945 | 0.0186 | 17.3272
12.5 | 1.0103 | 0.06645 | 0.0186 | 15.2039
13 | 1.012 | 0.07213 | 0.0183 | 14.0302
13.5 | 1.0118 | 0.07809 | 0.0177 | 12.9568
14 | 1.0078 | 0.08451 | 0.0168 | 11.9252
14.5 | 1.0127 | 0.0904 | 0.0158 | 11.2024

## 65. Re 4M Mach 0.00 (1)
BIGFOIL.COM POLAR EXPORT
e862
EPPLER 862 STRUT |  |  |  | Cl Max: | 2.205 | at alpha= | 20 | deg
JavaFoil+Calcfoil stall+Eppler ext transition |  |  |  | L/D Max: | 46.149 | at alpha= | 9.5 | deg
Re: | 4000000 |  |  | Cd Min: | 0.01981 | at alpha= | -5 | deg
Mach: | 0 |  |  | Cl=0 at alpha= | 0 | deg
|  |  |  | @ Cl=0.1, Cd= | 0.020475
|  |  |  | @ Cl=0.4, Cd= | 0.020713
|  |  |  | @ Cl=0.6, Cd= | 0.020426
alpha (deg) | Cl | Cd | Cm | Cl/Cd
-20 | -2.205 | 0.07217 | 0.027 | -30.548
-19.5 | -2.17 | 0.06867 | 0.026 | -31.591
-19 | -2.132 | 0.06555 | 0.026 | -32.519
-18.5 | -2.092 | 0.06251 | 0.025 | -33.465
-18 | -2.052 | 0.0597 | 0.025 | -34.365
-17.5 | -2.01 | 0.05682 | 0.024 | -35.378
-17 | -1.968 | 0.05395 | 0.023 | -36.484
-16.5 | -1.924 | 0.05139 | 0.023 | -37.437
-16 | -1.879 | 0.04893 | 0.022 | -38.398
-15.5 | -1.832 | 0.04654 | 0.022 | -39.372
-15 | -1.785 | 0.04422 | 0.021 | -40.368
-14.5 | -1.737 | 0.04195 | 0.021 | -41.413
-14 | -1.688 | 0.03991 | 0.02 | -42.305
-13.5 | -1.638 | 0.03808 | 0.02 | -43.018
-13 | -1.587 | 0.03639 | 0.019 | -43.607
-12.5 | -1.535 | 0.03479 | 0.018 | -44.123
-12 | -1.483 | 0.03312 | 0.018 | -44.796
-11.5 | -1.43 | 0.03159 | 0.017 | -45.269
-11 | -1.376 | 0.03026 | 0.016 | -45.465
-10.5 | -1.322 | 0.02891 | 0.016 | -45.728
-10 | -1.268 | 0.02759 | 0.015 | -45.958
-9.5 | -1.213 | 0.02629 | 0.015 | -46.149
-9 | -1.158 | 0.02532 | 0.014 | -45.724
-8.5 | -1.1 | 0.02455 | 0.013 | -44.819
-8 | -1.043 | 0.02381 | 0.013 | -43.781
-7.5 | -0.984 | 0.02315 | 0.012 | -42.507
-7 | -0.925 | 0.02258 | 0.011 | -40.956
-6.5 | -0.864 | 0.02211 | 0.01 | -39.069
-6 | -0.801 | 0.02186 | 0.01 | -36.636
-5.5 | -0.737 | 0.02163 | 0.009 | -34.08
-5 | -0.673 | 0.01981 | 0.008 | -33.942
-4.5 | -0.607 | 0.02034 | 0.007 | -29.87
-4 | -0.543 | 0.02113 | 0.007 | -25.704
-3.5 | -0.476 | 0.0209 | 0.006 | -22.754
-3 | -0.408 | 0.02073 | 0.005 | -19.682
-2.5 | -0.34 | 0.02059 | 0.004 | -16.534
-2 | -0.273 | 0.02052 | 0.003 | -13.28
-1.5 | -0.205 | 0.0205 | 0.002 | -9.979
-1 | -0.136 | 0.02048 | 0.002 | -6.662
-0.5 | -0.068 | 0.02047 | 0.001 | -3.334
0 | 0 | 0.02047 | 0 | 0
0.5 | 0.068 | 0.02047 | -0.001 | 3.334
1 | 0.136 | 0.02048 | -0.002 | 6.662
1.5 | 0.205 | 0.0205 | -0.002 | 9.979
2 | 0.273 | 0.02052 | -0.003 | 13.28
2.5 | 0.34 | 0.02059 | -0.004 | 16.534
3 | 0.408 | 0.02073 | -0.005 | 19.682
3.5 | 0.476 | 0.0209 | -0.006 | 22.754
4 | 0.543 | 0.02113 | -0.007 | 25.704
4.5 | 0.607 | 0.02034 | -0.007 | 29.87
5 | 0.673 | 0.01981 | -0.008 | 33.942
5.5 | 0.737 | 0.02163 | -0.009 | 34.08
6 | 0.801 | 0.02186 | -0.01 | 36.636
6.5 | 0.864 | 0.02211 | -0.01 | 39.069
7 | 0.925 | 0.02258 | -0.011 | 40.956
7.5 | 0.984 | 0.02315 | -0.012 | 42.507
8 | 1.043 | 0.02381 | -0.013 | 43.781
8.5 | 1.1 | 0.02455 | -0.013 | 44.819
9 | 1.158 | 0.02532 | -0.014 | 45.724
9.5 | 1.213 | 0.02629 | -0.015 | 46.149
10 | 1.268 | 0.02759 | -0.015 | 45.958
10.5 | 1.322 | 0.02891 | -0.016 | 45.728
11 | 1.376 | 0.03026 | -0.016 | 45.465
11.5 | 1.43 | 0.03159 | -0.017 | 45.269
12 | 1.483 | 0.03312 | -0.018 | 44.796
12.5 | 1.535 | 0.03479 | -0.018 | 44.123
13 | 1.587 | 0.03639 | -0.019 | 43.607
13.5 | 1.638 | 0.03808 | -0.02 | 43.018
14 | 1.688 | 0.03991 | -0.02 | 42.305
14.5 | 1.737 | 0.04195 | -0.021 | 41.413
15 | 1.785 | 0.04422 | -0.021 | 40.368
15.5 | 1.832 | 0.04654 | -0.022 | 39.372
16 | 1.879 | 0.04893 | -0.022 | 38.398
16.5 | 1.924 | 0.05139 | -0.023 | 37.437
17 | 1.968 | 0.05395 | -0.023 | 36.484
17.5 | 2.01 | 0.05682 | -0.024 | 35.378
18 | 2.052 | 0.0597 | -0.025 | 34.365
18.5 | 2.092 | 0.06251 | -0.025 | 33.465
19 | 2.132 | 0.06555 | -0.026 | 32.519
19.5 | 2.17 | 0.06867 | -0.026 | 31.591
20 | 2.205 | 0.07217 | -0.027 | 30.548

## 66. Re 4M Mach 0.00 (2)
BIGFOIL.COM POLAR EXPORT
e862
EPPLER 862 STRUT |  |  |  | Cl Max: | 1.6431 | at alpha= | 16 | deg
XFOIL ncrit=9 |  |  |  | L/D Max: | 127.15 | at alpha= | 11 | deg
Re: | 4000000 |  |  | Cd Min: | 0.07954 | at alpha= | -20 | deg
Mach: | 0 |  |  | Cl=0 at alpha= | 0 | deg
|  |  |  | @ Cl=0.1, Cd= | 0.0077831
|  |  |  | @ Cl=0.4, Cd= | 0.0079506
|  |  |  | @ Cl=0.6, Cd= | 0.0081782
alpha (deg) | Cl | Cd | Cm | Cl/Cd
-20 | -1.4967 | 0.07954 | 0.0094 | -18.8169
-19.5 | -1.4938 | 0.07441 | 0.0086 | -20.0753
-19 | -1.5236 | 0.06701 | 0.0091 | -22.7369
-18.5 | -1.5335 | 0.06081 | 0.0086 | -25.2179
-18 | -1.5745 | 0.05192 | 0.0089 | -30.3255
-17.5 | -1.5842 | 0.04608 | 0.0091 | -34.3793
-17 | -1.6189 | 0.03825 | 0.0102 | -42.3242
-16.5 | -1.6215 | 0.03336 | 0.0108 | -48.6061
-16 | -1.6394 | 0.02746 | 0.0124 | -59.7014
-15.5 | -1.6287 | 0.02382 | 0.013 | -68.3753
-15 | -1.6209 | 0.02009 | 0.0142 | -80.6819
-14.5 | -1.595 | 0.0178 | 0.0148 | -89.6067
-14 | -1.5726 | 0.01557 | 0.0162 | -101.0019
-13.5 | -1.5396 | 0.01421 | 0.0175 | -108.3462
-13 | -1.5082 | 0.01299 | 0.0196 | -116.1047
-12.5 | -1.4695 | 0.01222 | 0.0212 | -120.2537
-12 | -1.4351 | 0.01146 | 0.024 | -125.2269
-11.5 | -1.3972 | 0.01109 | 0.0267 | -125.9874
-11 | -1.351 | 0.01064 | 0.0278 | -126.9737
-10.5 | -1.2967 | 0.01037 | 0.0276 | -125.0434
-10 | -1.2443 | 0.00999 | 0.0278 | -124.5546
-9.5 | -1.1876 | 0.00975 | 0.0272 | -121.8051
-9 | -1.1297 | 0.00951 | 0.0265 | -118.7907
-8.5 | -1.0721 | 0.00925 | 0.0258 | -115.9027
-8 | -1.0115 | 0.00912 | 0.0247 | -110.9101
-7.5 | -0.9515 | 0.0089 | 0.0237 | -106.9101
-7 | -0.8908 | 0.0087 | 0.0225 | -102.3908
-6.5 | -0.8285 | 0.00861 | 0.0211 | -96.2253
-6 | -0.7667 | 0.00849 | 0.0198 | -90.3062
-5.5 | -0.7046 | 0.00832 | 0.0184 | -84.6875
-5 | -0.6411 | 0.00823 | 0.0168 | -77.8979
-4.5 | -0.5775 | 0.00815 | 0.0153 | -70.8589
-4 | -0.5148 | 0.00804 | 0.0138 | -64.0299
-3.5 | -0.451 | 0.00799 | 0.0121 | -56.4456
-3 | -0.3863 | 0.00794 | 0.0104 | -48.6524
-2.5 | -0.3222 | 0.00786 | 0.0087 | -40.9924
-2 | -0.2583 | 0.0078 | 0.007 | -33.1154
-1.5 | -0.194 | 0.0078 | 0.0053 | -24.8718
-1 | -0.129 | 0.00781 | 0.0035 | -16.5173
-0.5 | -0.0644 | 0.00775 | 0.0017 | -8.3097
0 | 0 | 0.00772 | 0 | 0
0.5 | 0.0644 | 0.00775 | -0.0017 | 8.3097
1 | 0.129 | 0.00781 | -0.0035 | 16.5173
1.5 | 0.1941 | 0.0078 | -0.0053 | 24.8846
2 | 0.2584 | 0.0078 | -0.007 | 33.1282
2.5 | 0.3223 | 0.00786 | -0.0087 | 41.0051
3 | 0.3863 | 0.00794 | -0.0104 | 48.6524
3.5 | 0.4511 | 0.00799 | -0.0121 | 56.4581
4 | 0.5148 | 0.00804 | -0.0138 | 64.0299
4.5 | 0.5776 | 0.00815 | -0.0153 | 70.8712
5 | 0.6412 | 0.00823 | -0.0169 | 77.9101
5.5 | 0.7047 | 0.00832 | -0.0184 | 84.6995
6 | 0.7668 | 0.00849 | -0.0198 | 90.318
6.5 | 0.8287 | 0.00861 | -0.0212 | 96.2485
7 | 0.891 | 0.00871 | -0.0226 | 102.2962
7.5 | 0.9517 | 0.0089 | -0.0237 | 106.9326
8 | 1.0117 | 0.00912 | -0.0248 | 110.932
8.5 | 1.0723 | 0.00925 | -0.0259 | 115.9243
9 | 1.13 | 0.00951 | -0.0266 | 118.8223
9.5 | 1.1879 | 0.00975 | -0.0273 | 121.8359
10 | 1.2447 | 0.00999 | -0.0278 | 124.5946
10.5 | 1.2972 | 0.01036 | -0.0277 | 125.2124
11 | 1.3516 | 0.01063 | -0.0279 | 127.1496
11.5 | 1.398 | 0.0111 | -0.0268 | 125.9459
12 | 1.4367 | 0.01146 | -0.0243 | 125.3665
12.5 | 1.4709 | 0.01221 | -0.0215 | 120.4668
13 | 1.5098 | 0.01298 | -0.0199 | 116.3174
13.5 | 1.5412 | 0.01419 | -0.0178 | 108.6117
14 | 1.5745 | 0.01553 | -0.0165 | 101.3844
14.5 | 1.5974 | 0.01774 | -0.0151 | 90.0451
15 | 1.6235 | 0.02003 | -0.0145 | 81.0534
15.5 | 1.6318 | 0.02374 | -0.0135 | 68.7363
16 | 1.6431 | 0.02735 | -0.0128 | 60.0768
16.5 | 1.6256 | 0.03323 | -0.0113 | 48.9197
17 | 1.6234 | 0.0381 | -0.0107 | 42.6089
17.5 | 1.5887 | 0.04593 | -0.0097 | 34.5896
18 | 1.5792 | 0.05177 | -0.0095 | 30.5042
18.5 | 1.5387 | 0.06064 | -0.0092 | 25.3743
19 | 1.5291 | 0.06681 | -0.0097 | 22.8873
19.5 | 1.4986 | 0.0743 | -0.0092 | 20.1696
20 | 1.5033 | 0.07925 | -0.01 | 18.9691

## 67. Re 4M Mach 0.10 (1)
BIGFOIL.COM POLAR EXPORT
e862
EPPLER 862 STRUT |  |  |  | Cl Max: | 2.205 | at alpha= | 20 | deg
JavaFoil+Calcfoil stall+Eppler ext transition |  |  |  | L/D Max: | 45.743 | at alpha= | 9.5 | deg
Re: | 4000000 |  |  | Cd Min: | 0.01987 | at alpha= | -5 | deg
Mach: | 0.1 |  |  | Cl=0 at alpha= | 0 | deg
|  |  |  | @ Cl=0.1, Cd= | 0.02051
|  |  |  | @ Cl=0.4, Cd= | 0.020776
|  |  |  | @ Cl=0.6, Cd= | 0.020364
alpha (deg) | Cl | Cd | Cm | Cl/Cd
-20 | -2.205 | 0.07356 | 0.027 | -29.971
-19.5 | -2.17 | 0.06997 | 0.026 | -31.014
-19 | -2.133 | 0.06675 | 0.026 | -31.951
-18.5 | -2.094 | 0.06368 | 0.025 | -32.886
-18 | -2.054 | 0.06078 | 0.025 | -33.798
-17.5 | -2.013 | 0.05782 | 0.024 | -34.822
-17 | -1.971 | 0.05502 | 0.024 | -35.826
-16.5 | -1.927 | 0.05231 | 0.023 | -36.846
-16 | -1.882 | 0.04976 | 0.022 | -37.823
-15.5 | -1.836 | 0.04732 | 0.022 | -38.806
-15 | -1.789 | 0.04494 | 0.021 | -39.817
-14.5 | -1.742 | 0.04265 | 0.021 | -40.838
-14 | -1.693 | 0.04056 | 0.02 | -41.729
-13.5 | -1.642 | 0.03868 | 0.02 | -42.463
-13 | -1.591 | 0.03694 | 0.019 | -43.084
-12.5 | -1.54 | 0.03529 | 0.018 | -43.628
-12 | -1.488 | 0.03358 | 0.018 | -44.301
-11.5 | -1.435 | 0.03195 | 0.017 | -44.897
-11 | -1.38 | 0.03063 | 0.017 | -45.065
-10.5 | -1.325 | 0.0293 | 0.016 | -45.239
-10 | -1.271 | 0.02794 | 0.015 | -45.508
-9.5 | -1.217 | 0.0266 | 0.015 | -45.743
-9 | -1.161 | 0.0256 | 0.014 | -45.335
-8.5 | -1.104 | 0.02476 | 0.013 | -44.567
-8 | -1.046 | 0.02403 | 0.013 | -43.514
-7.5 | -0.987 | 0.02333 | 0.012 | -42.313
-7 | -0.928 | 0.02274 | 0.011 | -40.801
-6.5 | -0.867 | 0.0222 | 0.01 | -39.056
-6 | -0.804 | 0.02194 | 0.01 | -36.64
-5.5 | -0.74 | 0.02171 | 0.009 | -34.069
-5 | -0.675 | 0.01987 | 0.008 | -33.985
-4.5 | -0.61 | 0.02039 | 0.007 | -29.907
-4 | -0.544 | 0.02022 | 0.007 | -26.903
-3.5 | -0.478 | 0.02097 | 0.006 | -22.794
-3 | -0.41 | 0.0208 | 0.005 | -19.719
-2.5 | -0.342 | 0.02064 | 0.004 | -16.574
-2 | -0.274 | 0.02056 | 0.003 | -13.322
-1.5 | -0.206 | 0.02054 | 0.002 | -10.007
-1 | -0.137 | 0.02051 | 0.002 | -6.684
-0.5 | -0.069 | 0.02051 | 0.001 | -3.345
0 | 0 | 0.02051 | 0 | 0
0.5 | 0.069 | 0.02051 | -0.001 | 3.345
1 | 0.137 | 0.02051 | -0.002 | 6.684
1.5 | 0.206 | 0.02054 | -0.002 | 10.007
2 | 0.274 | 0.02056 | -0.003 | 13.322
2.5 | 0.342 | 0.02064 | -0.004 | 16.574
3 | 0.41 | 0.0208 | -0.005 | 19.719
3.5 | 0.478 | 0.02097 | -0.006 | 22.794
4 | 0.544 | 0.02022 | -0.007 | 26.903
4.5 | 0.61 | 0.02039 | -0.007 | 29.907
5 | 0.675 | 0.01987 | -0.008 | 33.985
5.5 | 0.74 | 0.02171 | -0.009 | 34.069
6 | 0.804 | 0.02194 | -0.01 | 36.64
6.5 | 0.867 | 0.0222 | -0.01 | 39.056
7 | 0.928 | 0.02274 | -0.011 | 40.801
7.5 | 0.987 | 0.02333 | -0.012 | 42.313
8 | 1.046 | 0.02403 | -0.013 | 43.514
8.5 | 1.104 | 0.02476 | -0.013 | 44.567
9 | 1.161 | 0.0256 | -0.014 | 45.335
9.5 | 1.217 | 0.0266 | -0.015 | 45.743
10 | 1.271 | 0.02794 | -0.015 | 45.508
10.5 | 1.325 | 0.0293 | -0.016 | 45.239
11 | 1.38 | 0.03063 | -0.017 | 45.065
11.5 | 1.435 | 0.03195 | -0.017 | 44.897
12 | 1.488 | 0.03358 | -0.018 | 44.301
12.5 | 1.54 | 0.03529 | -0.018 | 43.628
13 | 1.591 | 0.03694 | -0.019 | 43.084
13.5 | 1.642 | 0.03868 | -0.02 | 42.463
14 | 1.693 | 0.04056 | -0.02 | 41.729
14.5 | 1.742 | 0.04265 | -0.021 | 40.838
15 | 1.789 | 0.04494 | -0.021 | 39.817
15.5 | 1.836 | 0.04732 | -0.022 | 38.806
16 | 1.882 | 0.04976 | -0.022 | 37.823
16.5 | 1.927 | 0.05231 | -0.023 | 36.846
17 | 1.971 | 0.05502 | -0.024 | 35.826
17.5 | 2.013 | 0.05782 | -0.024 | 34.822
18 | 2.054 | 0.06078 | -0.025 | 33.798
18.5 | 2.094 | 0.06368 | -0.025 | 32.886
19 | 2.133 | 0.06675 | -0.026 | 31.951
19.5 | 2.17 | 0.06997 | -0.026 | 31.014
20 | 2.205 | 0.07356 | -0.027 | 29.971

## 68. Re 4M Mach 0.10 (2)
BIGFOIL.COM POLAR EXPORT
e862
EPPLER 862 STRUT |  |  |  | Cl Max: | 1.6249 | at alpha= | 16 | deg
XFOIL ncrit=9 |  |  |  | L/D Max: | 125.95 | at alpha= | 11 | deg
Re: | 4000000 |  |  | Cd Min: | 0.08393 | at alpha= | -20 | deg
Mach: | 0.1 |  |  | Cl=0 at alpha= | 0 | deg
|  |  |  | @ Cl=0.1, Cd= | 0.007807
|  |  |  | @ Cl=0.4, Cd= | 0.0079697
|  |  |  | @ Cl=0.6, Cd= | 0.0082241
alpha (deg) | Cl | Cd | Cm | Cl/Cd
-20 | -1.4682 | 0.08393 | 0.0087 | -17.4931
-19.5 | -1.4823 | 0.07781 | 0.0088 | -19.0503
-19 | -1.5026 | 0.07045 | 0.008 | -21.3286
-18.5 | -1.5152 | 0.06393 | 0.0076 | -23.7009
-18 | -1.5408 | 0.05642 | 0.0075 | -27.3095
-17.5 | -1.5555 | 0.05002 | 0.0077 | -31.0976
-17 | -1.5897 | 0.0421 | 0.0085 | -37.7601
-16.5 | -1.6003 | 0.03645 | 0.0092 | -43.904
-16 | -1.6213 | 0.03021 | 0.0106 | -53.6677
-15.5 | -1.6194 | 0.0258 | 0.0116 | -62.7674
-15 | -1.6156 | 0.02169 | 0.0127 | -74.4859
-14.5 | -1.5924 | 0.01906 | 0.0133 | -83.5467
-14 | -1.5732 | 0.01643 | 0.0147 | -95.7517
-13.5 | -1.5396 | 0.01493 | 0.0156 | -103.1212
-13 | -1.5112 | 0.01344 | 0.0178 | -112.4405
-12.5 | -1.4715 | 0.01263 | 0.0192 | -116.5083
-12 | -1.4373 | 0.01172 | 0.0218 | -122.6365
-11.5 | -1.4017 | 0.0113 | 0.025 | -124.0442
-11 | -1.3584 | 0.01079 | 0.0267 | -125.8943
-10.5 | -1.3052 | 0.01047 | 0.0269 | -124.6609
-10 | -1.2522 | 0.01012 | 0.027 | -123.7352
-9.5 | -1.1961 | 0.00984 | 0.0267 | -121.5549
-9 | -1.1374 | 0.00962 | 0.026 | -118.2328
-8.5 | -1.0799 | 0.00933 | 0.0255 | -115.7449
-8 | -1.0193 | 0.00919 | 0.0244 | -110.914
-7.5 | -0.9584 | 0.00898 | 0.0234 | -106.7261
-7 | -0.8976 | 0.00877 | 0.0223 | -102.3489
-6.5 | -0.8351 | 0.00866 | 0.021 | -96.4319
-6 | -0.7725 | 0.00856 | 0.0196 | -90.2453
-5.5 | -0.71 | 0.00837 | 0.0183 | -84.8268
-5 | -0.6462 | 0.00826 | 0.0168 | -78.2324
-4.5 | -0.5819 | 0.00821 | 0.0152 | -70.877
-4 | -0.5187 | 0.00809 | 0.0137 | -64.1162
-3.5 | -0.4546 | 0.00802 | 0.0121 | -56.6833
-3 | -0.3894 | 0.00796 | 0.0104 | -48.9196
-2.5 | -0.3246 | 0.0079 | 0.0087 | -41.0886
-2 | -0.2604 | 0.00783 | 0.007 | -33.2567
-1.5 | -0.1956 | 0.00784 | 0.0053 | -24.949
-1 | -0.1301 | 0.00783 | 0.0035 | -16.6156
-0.5 | -0.0648 | 0.00778 | 0.0017 | -8.329
0 | 0 | 0.00775 | 0 | 0
0.5 | 0.0648 | 0.00778 | -0.0017 | 8.329
1 | 0.1301 | 0.00783 | -0.0035 | 16.6156
1.5 | 0.1957 | 0.00784 | -0.0053 | 24.9617
2 | 0.2604 | 0.00784 | -0.007 | 33.2143
2.5 | 0.3247 | 0.0079 | -0.0087 | 41.1013
3 | 0.3894 | 0.00796 | -0.0104 | 48.9196
3.5 | 0.4546 | 0.00802 | -0.0121 | 56.6833
4 | 0.5188 | 0.00809 | -0.0137 | 64.1286
4.5 | 0.5819 | 0.00821 | -0.0152 | 70.877
5 | 0.6463 | 0.00826 | -0.0168 | 78.2446
5.5 | 0.7101 | 0.00837 | -0.0183 | 84.8387
6 | 0.7726 | 0.00856 | -0.0197 | 90.257
6.5 | 0.8352 | 0.00866 | -0.021 | 96.4434
7 | 0.8978 | 0.00877 | -0.0224 | 102.3717
7.5 | 0.9586 | 0.00898 | -0.0234 | 106.7483
8 | 1.0196 | 0.00918 | -0.0245 | 111.0675
8.5 | 1.0802 | 0.00933 | -0.0255 | 115.7771
9 | 1.1377 | 0.00962 | -0.0261 | 118.264
9.5 | 1.1965 | 0.00984 | -0.0268 | 121.5955
10 | 1.2527 | 0.01012 | -0.0271 | 123.7846
10.5 | 1.3058 | 0.01047 | -0.027 | 124.7182
11 | 1.359 | 0.01079 | -0.0268 | 125.95
11.5 | 1.4028 | 0.0113 | -0.0252 | 124.1416
12 | 1.4385 | 0.01171 | -0.022 | 122.8437
12.5 | 1.473 | 0.01261 | -0.0195 | 116.8121
13 | 1.5128 | 0.01342 | -0.0181 | 112.7273
13.5 | 1.5413 | 0.01491 | -0.0159 | 103.3736
14 | 1.5752 | 0.01639 | -0.0149 | 96.1074
14.5 | 1.5949 | 0.019 | -0.0136 | 83.9421
15 | 1.6184 | 0.02162 | -0.0131 | 74.8566
15.5 | 1.6228 | 0.0257 | -0.012 | 63.144
16 | 1.6249 | 0.0301 | -0.0111 | 53.9834
16.5 | 1.6047 | 0.0363 | -0.0097 | 44.2066
17 | 1.5942 | 0.04195 | -0.009 | 38.0024
17.5 | 1.5605 | 0.04985 | -0.0082 | 31.3039
18 | 1.5454 | 0.05629 | -0.0081 | 27.4543
18.5 | 1.5203 | 0.06376 | -0.0081 | 23.8441
19 | 1.5074 | 0.07033 | -0.0086 | 21.4332
19.5 | 1.4876 | 0.07765 | -0.0094 | 19.1578
20 | 1.4732 | 0.08382 | -0.0093 | 17.5758

## 69. Re 4M Mach 0.25 (1)
BIGFOIL.COM POLAR EXPORT
e862
EPPLER 862 STRUT |  |  |  | Cl Max: | 2.194 | at alpha= | 20 | deg
JavaFoil+Calcfoil stall+Eppler ext transition |  |  |  | L/D Max: | 43.418 | at alpha= | 9 | deg
Re: | 4000000 |  |  | Cd Min: | 0.01989 | at alpha= | -4 | deg
Mach: | 0.25 |  |  | Cl=0 at alpha= | 0 | deg
|  |  |  | @ Cl=0.1, Cd= | 0.020755
|  |  |  | @ Cl=0.4, Cd= | 0.021071
|  |  |  | @ Cl=0.6, Cd= | 0.021059
alpha (deg) | Cl | Cd | Cm | Cl/Cd
-20 | -2.194 | 0.08252 | 0.027 | -26.585
-19.5 | -2.165 | 0.07817 | 0.027 | -27.695
-19 | -2.132 | 0.07422 | 0.026 | -28.729
-18.5 | -2.097 | 0.07083 | 0.026 | -29.607
-18 | -2.061 | 0.06745 | 0.025 | -30.559
-17.5 | -2.023 | 0.06406 | 0.025 | -31.583
-17 | -1.984 | 0.06079 | 0.024 | -32.639
-16.5 | -1.943 | 0.05744 | 0.023 | -33.822
-16 | -1.899 | 0.0547 | 0.023 | -34.722
-15.5 | -1.854 | 0.05209 | 0.022 | -35.599
-15 | -1.809 | 0.0493 | 0.022 | -36.692
-14.5 | -1.762 | 0.04673 | 0.021 | -37.716
-14 | -1.714 | 0.04406 | 0.021 | -38.906
-13.5 | -1.664 | 0.04213 | 0.02 | -39.499
-13 | -1.613 | 0.04016 | 0.019 | -40.166
-12.5 | -1.562 | 0.03823 | 0.019 | -40.856
-12 | -1.51 | 0.03627 | 0.018 | -41.637
-11.5 | -1.457 | 0.0344 | 0.017 | -42.355
-11 | -1.402 | 0.03286 | 0.017 | -42.676
-10.5 | -1.347 | 0.03138 | 0.016 | -42.927
-10 | -1.291 | 0.02988 | 0.015 | -43.211
-9.5 | -1.235 | 0.02846 | 0.015 | -43.404
-9 | -1.179 | 0.02715 | 0.014 | -43.418
-8.5 | -1.121 | 0.02617 | 0.013 | -42.814
-8 | -1.062 | 0.02525 | 0.013 | -42.062
-7.5 | -1.003 | 0.02437 | 0.012 | -41.173
-7 | -0.944 | 0.02362 | 0.011 | -39.953
-6.5 | -0.883 | 0.02295 | 0.011 | -38.466
-6 | -0.82 | 0.0225 | 0.01 | -36.431
-5.5 | -0.755 | 0.02217 | 0.009 | -34.062
-5 | -0.69 | 0.0219 | 0.008 | -31.496
-4.5 | -0.623 | 0.02167 | 0.008 | -28.772
-4 | -0.556 | 0.01989 | 0.007 | -27.964
-3.5 | -0.489 | 0.02037 | 0.006 | -23.979
-3 | -0.421 | 0.02114 | 0.005 | -19.912
-2.5 | -0.351 | 0.02091 | 0.004 | -16.795
-2 | -0.281 | 0.02081 | 0.003 | -13.513
-1.5 | -0.211 | 0.02077 | 0.003 | -10.161
-1 | -0.141 | 0.02079 | 0.002 | -6.772
-0.5 | -0.07 | 0.02073 | 0.001 | -3.399
0 | 0 | 0.02073 | 0 | 0
0.5 | 0.07 | 0.02073 | -0.001 | 3.399
1 | 0.141 | 0.02079 | -0.002 | 6.772
1.5 | 0.211 | 0.02077 | -0.003 | 10.161
2 | 0.281 | 0.02081 | -0.003 | 13.513
2.5 | 0.351 | 0.02091 | -0.004 | 16.795
3 | 0.421 | 0.02114 | -0.005 | 19.912
3.5 | 0.489 | 0.02037 | -0.006 | 23.979
4 | 0.556 | 0.01989 | -0.007 | 27.964
4.5 | 0.623 | 0.02167 | -0.008 | 28.772
5 | 0.69 | 0.0219 | -0.008 | 31.496
5.5 | 0.755 | 0.02217 | -0.009 | 34.062
6 | 0.82 | 0.0225 | -0.01 | 36.431
6.5 | 0.883 | 0.02295 | -0.011 | 38.466
7 | 0.944 | 0.02362 | -0.011 | 39.953
7.5 | 1.003 | 0.02437 | -0.012 | 41.173
8 | 1.062 | 0.02525 | -0.013 | 42.062
8.5 | 1.121 | 0.02617 | -0.013 | 42.814
9 | 1.179 | 0.02715 | -0.014 | 43.418
9.5 | 1.235 | 0.02846 | -0.015 | 43.404
10 | 1.291 | 0.02988 | -0.015 | 43.211
10.5 | 1.347 | 0.03138 | -0.016 | 42.927
11 | 1.402 | 0.03286 | -0.017 | 42.676
11.5 | 1.457 | 0.0344 | -0.017 | 42.355
12 | 1.51 | 0.03627 | -0.018 | 41.637
12.5 | 1.562 | 0.03823 | -0.019 | 40.856
13 | 1.613 | 0.04016 | -0.019 | 40.166
13.5 | 1.664 | 0.04213 | -0.02 | 39.499
14 | 1.714 | 0.04406 | -0.021 | 38.906
14.5 | 1.762 | 0.04673 | -0.021 | 37.716
15 | 1.809 | 0.0493 | -0.022 | 36.692
15.5 | 1.854 | 0.05209 | -0.022 | 35.599
16 | 1.899 | 0.0547 | -0.023 | 34.722
16.5 | 1.943 | 0.05748 | -0.023 | 33.798
17 | 1.984 | 0.06079 | -0.024 | 32.639
17.5 | 2.023 | 0.06406 | -0.025 | 31.583
18 | 2.061 | 0.06745 | -0.025 | 30.559
18.5 | 2.097 | 0.07083 | -0.026 | 29.607
19 | 2.132 | 0.07422 | -0.026 | 28.729
19.5 | 2.165 | 0.07812 | -0.027 | 27.713
20 | 2.194 | 0.08252 | -0.027 | 26.585

## 70. Re 4M Mach 0.25 (2)
BIGFOIL.COM POLAR EXPORT
e862
EPPLER 862 STRUT |  |  |  | Cl Max: | 1.547 | at alpha= | 14.5 | deg
XFOIL ncrit=9 |  |  |  | L/D Max: | 118.925 | at alpha= | 10.5 | deg
Re: | 4000000 |  |  | Cd Min: | 0.09756 | at alpha= | -19.5 | deg
Mach: | 0.25 |  |  | Cl=0 at alpha= | 0 | deg
|  |  |  | @ Cl=0.1, Cd= | 0.0079552
|  |  |  | @ Cl=0.4, Cd= | 0.0081181
|  |  |  | @ Cl=0.6, Cd= | 0.0084157
alpha (deg) | Cl | Cd | Cm | Cl/Cd
-19.5 | -1.3601 | 0.09756 | 0.0055 | -13.9412
-19 | -1.374 | 0.09032 | 0.0041 | -15.2126
-18.5 | -1.3719 | 0.0848 | 0.003 | -16.1781
-18 | -1.3858 | 0.07785 | 0.0021 | -17.8009
-17.5 | -1.4001 | 0.071 | 0.0015 | -19.7197
-17 | -1.4182 | 0.06396 | 0.0011 | -22.1732
-16.5 | -1.4413 | 0.0567 | 0.0012 | -25.4198
-16 | -1.4709 | 0.04906 | 0.0017 | -29.9817
-15.5 | -1.4989 | 0.04184 | 0.0026 | -35.8246
-15 | -1.52 | 0.03536 | 0.0038 | -42.9864
-14.5 | -1.5442 | 0.02896 | 0.0056 | -53.3218
-14 | -1.5396 | 0.02466 | 0.0067 | -62.4331
-13.5 | -1.5347 | 0.02048 | 0.0081 | -74.9365
-13 | -1.5071 | 0.01795 | 0.0087 | -83.961
-12.5 | -1.4846 | 0.01542 | 0.0104 | -96.2776
-12 | -1.4467 | 0.01406 | 0.0117 | -102.8947
-11.5 | -1.4138 | 0.01274 | 0.0141 | -110.9733
-11 | -1.3689 | 0.01201 | 0.0157 | -113.98
-10.5 | -1.3375 | 0.01126 | 0.0199 | -118.7833
-10 | -1.2902 | 0.01091 | 0.0218 | -118.2585
-9.5 | -1.2378 | 0.01046 | 0.0228 | -118.3365
-9 | -1.1805 | 0.01013 | 0.023 | -116.535
-8.5 | -1.12 | 0.00991 | 0.0227 | -113.0172
-8 | -1.0605 | 0.00958 | 0.0225 | -110.6994
-7.5 | -0.9971 | 0.00938 | 0.0217 | -106.3006
-7 | -0.9337 | 0.00918 | 0.0208 | -101.7102
-6.5 | -0.8705 | 0.00898 | 0.02 | -96.9376
-6 | -0.8048 | 0.00884 | 0.0188 | -91.0407
-5.5 | -0.739 | 0.00868 | 0.0175 | -85.1382
-5 | -0.6738 | 0.0085 | 0.0163 | -79.2706
-4.5 | -0.6073 | 0.00843 | 0.0148 | -72.0403
-4 | -0.5402 | 0.00838 | 0.0133 | -64.463
-3.5 | -0.4737 | 0.00821 | 0.0118 | -57.6979
-3 | -0.4064 | 0.00812 | 0.0102 | -50.0493
-2.5 | -0.3385 | 0.0081 | 0.0085 | -41.7901
-2 | -0.2713 | 0.00807 | 0.0069 | -33.6183
-1.5 | -0.2039 | 0.00799 | 0.0052 | -25.5194
-1 | -0.1357 | 0.00795 | 0.0035 | -17.0692
-0.5 | -0.0674 | 0.00796 | 0.0017 | -8.4673
0 | 0 | 0.00798 | 0 | 0
0.5 | 0.0674 | 0.00796 | -0.0017 | 8.4673
1 | 0.1358 | 0.00795 | -0.0035 | 17.0818
1.5 | 0.2039 | 0.00799 | -0.0052 | 25.5194
2 | 0.2713 | 0.00807 | -0.0069 | 33.6183
2.5 | 0.3385 | 0.0081 | -0.0085 | 41.7901
3 | 0.4064 | 0.00812 | -0.0102 | 50.0493
3.5 | 0.4738 | 0.00821 | -0.0118 | 57.7101
4 | 0.5402 | 0.00838 | -0.0133 | 64.463
4.5 | 0.6073 | 0.00842 | -0.0148 | 72.1259
5 | 0.6739 | 0.0085 | -0.0163 | 79.2824
5.5 | 0.7391 | 0.00868 | -0.0175 | 85.1498
6 | 0.805 | 0.00884 | -0.0188 | 91.0633
6.5 | 0.8706 | 0.00898 | -0.02 | 96.9488
7 | 0.9339 | 0.00918 | -0.0209 | 101.732
7.5 | 0.9974 | 0.00938 | -0.0217 | 106.3326
8 | 1.0608 | 0.00958 | -0.0225 | 110.7307
8.5 | 1.1204 | 0.00991 | -0.0227 | 113.0575
9 | 1.1809 | 0.01013 | -0.0231 | 116.5745
9.5 | 1.2383 | 0.01046 | -0.0229 | 118.3843
10 | 1.2909 | 0.01091 | -0.0219 | 118.3226
10.5 | 1.3391 | 0.01126 | -0.0202 | 118.9254
11 | 1.3701 | 0.01201 | -0.0159 | 114.0799
12 | 1.4482 | 0.01404 | -0.0119 | 103.1481
12.5 | 1.4862 | 0.0154 | -0.0106 | 96.5065
13 | 1.5092 | 0.01791 | -0.009 | 84.2658
13.5 | 1.5373 | 0.02041 | -0.0084 | 75.3209
14 | 1.5427 | 0.02458 | -0.0071 | 62.7624
14.5 | 1.547 | 0.02891 | -0.006 | 53.5109
15 | 1.5239 | 0.03525 | -0.0042 | 43.2312
15.5 | 1.5029 | 0.04174 | -0.0031 | 36.0062
16 | 1.4755 | 0.04892 | -0.0022 | 30.1615
16.5 | 1.4456 | 0.0566 | -0.0017 | 25.5406
17 | 1.4227 | 0.06385 | -0.0017 | 22.2819
17.5 | 1.4038 | 0.07098 | -0.002 | 19.7774
18 | 1.3904 | 0.07775 | -0.0027 | 17.883
18.5 | 1.376 | 0.08477 | -0.0036 | 16.2322
19 | 1.3786 | 0.09024 | -0.0047 | 15.277
19.5 | 1.3644 | 0.09752 | -0.0061 | 13.991

## 71. Re 4M Mach 0.50 (1)
BIGFOIL.COM POLAR EXPORT
e862
EPPLER 862 STRUT |  |  |  | Cl Max: | 1.725 | at alpha= | 15 | deg
JavaFoil+Calcfoil stall+Eppler ext transition |  |  |  | L/D Max: | 35.068 | at alpha= | 8 | deg
Re: | 4000000 |  |  | Cd Min: | 0.02059 | at alpha= | 1.5 | deg
Mach: | 0.5 |  |  | Cl=0 at alpha= | 0 | deg
|  |  |  | @ Cl=0.1, Cd= | 0.021217
|  |  |  | @ Cl=0.4, Cd= | 0.022531
|  |  |  | @ Cl=0.6, Cd= | 0.023735
alpha (deg) | Cl | Cd | Cm | Cl/Cd
-20 | -1.321 | 0.15993 | 0.028 | -8.26
-19.5 | -1.289 | 0.15275 | 0.027 | -8.441
-19 | -1.255 | 0.16836 | 0.027 | -7.455
-18.5 | -1.231 | 0.14989 | 0.026 | -8.211
-18 | -1.202 | 0.13811 | 0.026 | -8.703
-17.5 | -1.171 | 0.14325 | 0.025 | -8.172
-17 | -1.139 | 0.14277 | 0.025 | -7.978
-16.5 | -1.593 | 0.11506 | 0.025 | -13.845
-16 | -1.679 | 0.10089 | 0.024 | -16.645
-15.5 | -1.714 | 0.09143 | 0.024 | -18.751
-15 | -1.725 | 0.08398 | 0.023 | -20.541
-14.5 | -1.718 | 0.07671 | 0.022 | -22.4
-14 | -1.699 | 0.07115 | 0.022 | -23.875
-13.5 | -1.672 | 0.06595 | 0.021 | -25.353
-13 | -1.64 | 0.06121 | 0.021 | -26.792
-12.5 | -1.603 | 0.05659 | 0.02 | -28.329
-12 | -1.561 | 0.05319 | 0.019 | -29.353
-11.5 | -1.515 | 0.04993 | 0.019 | -30.34
-11 | -1.466 | 0.04682 | 0.018 | -31.303
-10.5 | -1.415 | 0.04383 | 0.017 | -32.279
-10 | -1.362 | 0.04104 | 0.017 | -33.177
-9.5 | -1.306 | 0.03874 | 0.016 | -33.721
-9 | -1.249 | 0.03648 | 0.015 | -34.231
-8.5 | -1.19 | 0.03417 | 0.014 | -34.842
-8 | -1.13 | 0.03228 | 0.014 | -35.012
-7.5 | -1.068 | 0.03086 | 0.013 | -34.606
-7 | -1.005 | 0.02951 | 0.012 | -34.045
-6.5 | -0.94 | 0.02826 | 0.011 | -33.257
-6 | -0.875 | 0.02701 | 0.011 | -32.382
-5.5 | -0.809 | 0.0258 | 0.01 | -31.361
-5 | -0.741 | 0.02508 | 0.009 | -29.547
-4.5 | -0.672 | 0.02439 | 0.008 | -27.55
-4 | -0.602 | 0.0238 | 0.007 | -25.286
-3.5 | -0.531 | 0.02327 | 0.006 | -22.805
-3 | -0.458 | 0.02279 | 0.006 | -20.09
-2.5 | -0.384 | 0.02246 | 0.005 | -17.1
-2 | -0.309 | 0.02219 | 0.004 | -13.93
-1.5 | -0.233 | 0.0206 | 0.003 | -11.308
-1 | -0.156 | 0.02118 | 0.002 | -7.361
-0.5 | -0.078 | 0.02124 | 0.001 | -3.684
0 | 0 | 0.02206 | 0 | 0
0.5 | 0.078 | 0.02124 | -0.001 | 3.684
1 | 0.156 | 0.02116 | -0.002 | 7.369
1.5 | 0.233 | 0.02059 | -0.003 | 11.318
2 | 0.309 | 0.02218 | -0.004 | 13.934
2.5 | 0.384 | 0.02246 | -0.005 | 17.1
3 | 0.458 | 0.02279 | -0.006 | 20.09
3.5 | 0.53 | 0.02321 | -0.006 | 22.852
4 | 0.602 | 0.02375 | -0.007 | 25.332
4.5 | 0.672 | 0.02435 | -0.008 | 27.592
5 | 0.741 | 0.02504 | -0.009 | 29.585
5.5 | 0.809 | 0.0258 | -0.01 | 31.361
6 | 0.875 | 0.02701 | -0.011 | 32.382
6.5 | 0.94 | 0.02832 | -0.011 | 33.181
7 | 1.005 | 0.02958 | -0.012 | 33.962
7.5 | 1.068 | 0.03083 | -0.013 | 34.654
8 | 1.131 | 0.03224 | -0.014 | 35.068
8.5 | 1.19 | 0.03418 | -0.014 | 34.829
9 | 1.249 | 0.03637 | -0.015 | 34.338
9.5 | 1.306 | 0.03861 | -0.016 | 33.832
10 | 1.362 | 0.04095 | -0.017 | 33.258
10.5 | 1.415 | 0.04378 | -0.017 | 32.316
11 | 1.466 | 0.04679 | -0.018 | 31.329
11.5 | 1.515 | 0.04992 | -0.019 | 30.345
12 | 1.561 | 0.05333 | -0.019 | 29.269
12.5 | 1.603 | 0.05652 | -0.02 | 28.362
13 | 1.64 | 0.06107 | -0.021 | 26.852
13.5 | 1.672 | 0.06601 | -0.021 | 25.327
14 | 1.699 | 0.07117 | -0.022 | 23.867
14.5 | 1.718 | 0.07685 | -0.022 | 22.36
15 | 1.725 | 0.08407 | -0.023 | 20.518
15.5 | 1.714 | 0.09141 | -0.024 | 18.755
16 | 1.679 | 0.10074 | -0.024 | 16.669
16.5 | 1.593 | 0.11504 | -0.025 | 13.848
17 | 1.139 | 0.14424 | -0.025 | 7.897
17.5 | 1.171 | 0.14215 | -0.025 | 8.238
18 | 1.202 | 0.13778 | -0.026 | 8.724
18.5 | 1.23 | 0.15096 | -0.026 | 8.15
19 | 1.255 | 0.16704 | -0.027 | 7.513
19.5 | 1.288 | 0.15401 | -0.027 | 8.366
20 | 1.322 | 0.15903 | -0.028 | 8.311

## 72. Re 4M Mach 0.50 (2)
BIGFOIL.COM POLAR EXPORT
e862
EPPLER 862 STRUT |  |  |  | Cl Max: | 1.2083 | at alpha= | 10 | deg
XFOIL ncrit=9 |  |  |  | L/D Max: | 88.8638 | at alpha= | 6.5 | deg
Re: | 4000000 |  |  | Cd Min: | 0.15725 | at alpha= | 20 | deg
Mach: | 0.5 |  |  | Cl=0 at alpha= | 0 | deg
|  |  |  | @ Cl=0.1, Cd= | 0.0088851
|  |  |  | @ Cl=0.4, Cd= | 0.0091614
|  |  |  | @ Cl=0.6, Cd= | 0.009513
alpha (deg) | Cl | Cd | Cm | Cl/Cd
-20 | -1.1315 | 0.15705 | 0.0094 | -7.2047
-19.5 | -1.1219 | 0.15028 | 0.0058 | -7.4654
-19 | -1.113 | 0.14351 | 0.0023 | -7.7556
-18.5 | -1.0953 | 0.13777 | -0.0004 | -7.9502
-18 | -1.0906 | 0.13088 | -0.0035 | -8.3328
-17.5 | -1.0726 | 0.12539 | -0.0057 | -8.5541
-17 | -1.0696 | 0.11856 | -0.0083 | -9.0216
-16.5 | -1.0558 | 0.11289 | -0.0102 | -9.3525
-16 | -1.0538 | 0.10631 | -0.0122 | -9.9125
-15.5 | -1.0415 | 0.10071 | -0.0137 | -10.3416
-14.5 | -1.036 | 0.08837 | -0.0163 | -11.7234
-14 | -1.0402 | 0.08188 | -0.0172 | -12.704
-13.5 | -1.0461 | 0.0754 | -0.018 | -13.874
-13 | -1.0479 | 0.06943 | -0.0184 | -15.0929
-12.5 | -1.0674 | 0.06236 | -0.0185 | -17.1167
-12 | -1.0669 | 0.05689 | -0.0183 | -18.7537
-11.5 | -1.1041 | 0.04915 | -0.0174 | -22.4639
-11 | -1.1334 | 0.04225 | -0.016 | -26.826
-10.5 | -1.1646 | 0.03556 | -0.0139 | -32.7503
-10 | -1.2057 | 0.02851 | -0.0108 | -42.2904
-9.5 | -1.205 | 0.02373 | -0.0087 | -50.7796
-9 | -1.2012 | 0.01912 | -0.0067 | -62.8243
-8.5 | -1.1635 | 0.01644 | -0.0057 | -70.7725
-8 | -1.1257 | 0.01414 | -0.004 | -79.611
-7.5 | -1.078 | 0.01274 | -0.0019 | -84.6154
-7 | -1.0225 | 0.01184 | 0.0003 | -86.3598
-6.5 | -0.9846 | 0.01109 | 0.0057 | -88.7827
-6 | -0.9245 | 0.01071 | 0.0081 | -86.3212
-5.5 | -0.8551 | 0.01042 | 0.0089 | -82.0633
-5 | -0.7856 | 0.01003 | 0.0097 | -78.325
-4.5 | -0.7103 | 0.00979 | 0.0095 | -72.5536
-4 | -0.6331 | 0.00961 | 0.009 | -65.8793
-3.5 | -0.5578 | 0.00939 | 0.0086 | -59.4036
-3 | -0.4792 | 0.00925 | 0.0077 | -51.8054
-2.5 | -0.3987 | 0.00916 | 0.0065 | -43.5262
-2 | -0.3204 | 0.009 | 0.0054 | -35.6
-1.5 | -0.2412 | 0.00894 | 0.0042 | -26.9799
-1 | -0.1606 | 0.00893 | 0.0028 | -17.9843
-0.5 | -0.0797 | 0.00887 | 0.0014 | -8.9853
0 | 0 | 0.00882 | 0 | 0
0.5 | 0.0797 | 0.00887 | -0.0014 | 8.9853
1 | 0.1606 | 0.00893 | -0.0028 | 17.9843
1.5 | 0.2412 | 0.00894 | -0.0042 | 26.9799
2 | 0.3204 | 0.009 | -0.0054 | 35.6
2.5 | 0.3987 | 0.00916 | -0.0065 | 43.5262
3 | 0.4793 | 0.00925 | -0.0077 | 51.8162
3.5 | 0.5579 | 0.00939 | -0.0086 | 59.4143
4 | 0.6332 | 0.00961 | -0.009 | 65.8897
4.5 | 0.7104 | 0.00979 | -0.0095 | 72.5638
5 | 0.7858 | 0.01003 | -0.0097 | 78.345
5.5 | 0.8554 | 0.01042 | -0.009 | 82.0921
6 | 0.9249 | 0.0107 | -0.0081 | 86.4393
6.5 | 0.9855 | 0.01109 | -0.0058 | 88.8638
7 | 1.0232 | 0.01183 | -0.0004 | 86.492
7.5 | 1.079 | 0.01273 | 0.0017 | 84.7604
8 | 1.1269 | 0.01413 | 0.0039 | 79.7523
8.5 | 1.1649 | 0.01642 | 0.0055 | 70.944
9 | 1.2029 | 0.01909 | 0.0064 | 63.012
9.5 | 1.2073 | 0.02369 | 0.0084 | 50.9624
10 | 1.2083 | 0.02846 | 0.0105 | 42.4561
10.5 | 1.1674 | 0.03551 | 0.0136 | 32.8752
11 | 1.1361 | 0.04222 | 0.0157 | 26.909
11.5 | 1.1069 | 0.04913 | 0.0171 | 22.53
12 | 1.0701 | 0.05686 | 0.0179 | 18.8199
12.5 | 1.0703 | 0.06236 | 0.0181 | 17.1632
13 | 1.0511 | 0.06941 | 0.018 | 15.1434
13.5 | 1.0492 | 0.0754 | 0.0176 | 13.9151
14 | 1.0435 | 0.08189 | 0.0168 | 12.7427
14.5 | 1.0385 | 0.08844 | 0.0158 | 11.7424
15.5 | 1.045 | 0.10073 | 0.0132 | 10.3743
16 | 1.0572 | 0.10635 | 0.0117 | 9.9408
16.5 | 1.0592 | 0.11294 | 0.0097 | 9.3784
17 | 1.0729 | 0.11864 | 0.0078 | 9.0433
17.5 | 1.0761 | 0.12545 | 0.0052 | 8.5779
18 | 1.0939 | 0.13099 | 0.0029 | 8.351
18.5 | 1.0987 | 0.13787 | -0.0001 | 7.9691
19 | 1.1159 | 0.14367 | -0.0029 | 7.7671
19.5 | 1.1252 | 0.15042 | -0.0063 | 7.4804
20 | 1.1347 | 0.15725 | -0.01 | 7.2159

## 73. Re 5M Mach 0.00 (1)
BIGFOIL.COM POLAR EXPORT
e862
EPPLER 862 STRUT |  |  |  | Cl Max: | 2.206 | at alpha= | 20 | deg
JavaFoil+Calcfoil stall+Eppler ext transition |  |  |  | L/D Max: | 46.41 | at alpha= | 10 | deg
Re: | 5000000 |  |  | Cd Min: | 0.01966 | at alpha= | -5.5 | deg
Mach: | 0 |  |  | Cl=0 at alpha= | 0 | deg
|  |  |  | @ Cl=0.1, Cd= | 0.020245
|  |  |  | @ Cl=0.4, Cd= | 0.020509
|  |  |  | @ Cl=0.6, Cd= | 0.020176
alpha (deg) | Cl | Cd | Cm | Cl/Cd
-20 | -2.206 | 0.07147 | 0.027 | -30.87
-19.5 | -2.171 | 0.06782 | 0.026 | -32.014
-19 | -2.134 | 0.06443 | 0.026 | -33.116
-18.5 | -2.094 | 0.06144 | 0.025 | -34.088
-18 | -2.054 | 0.0588 | 0.025 | -34.932
-17.5 | -2.012 | 0.05612 | 0.024 | -35.847
-17 | -1.97 | 0.05343 | 0.024 | -36.871
-16.5 | -1.926 | 0.0508 | 0.023 | -37.912
-16 | -1.881 | 0.04807 | 0.022 | -39.126
-15.5 | -1.834 | 0.04591 | 0.022 | -39.955
-15 | -1.787 | 0.04379 | 0.021 | -40.806
-14.5 | -1.739 | 0.04158 | 0.021 | -41.817
-14 | -1.69 | 0.03942 | 0.02 | -42.878
-13.5 | -1.64 | 0.03741 | 0.02 | -43.853
-13 | -1.589 | 0.03582 | 0.019 | -44.361
-12.5 | -1.537 | 0.03436 | 0.018 | -44.727
-12 | -1.484 | 0.03284 | 0.018 | -45.202
-11.5 | -1.431 | 0.03133 | 0.017 | -45.677
-11 | -1.377 | 0.02984 | 0.016 | -46.161
-10.5 | -1.323 | 0.02858 | 0.016 | -46.304
-10 | -1.269 | 0.02734 | 0.015 | -46.41
-9.5 | -1.213 | 0.02624 | 0.015 | -46.235
-9 | -1.159 | 0.0251 | 0.014 | -46.164
-8.5 | -1.102 | 0.02415 | 0.013 | -45.649
-8 | -1.044 | 0.02347 | 0.013 | -44.495
-7.5 | -0.985 | 0.02292 | 0.012 | -42.974
-7 | -0.925 | 0.02242 | 0.011 | -41.266
-6.5 | -0.864 | 0.022 | 0.01 | -39.268
-6 | -0.802 | 0.0216 | 0.01 | -37.128
-5.5 | -0.738 | 0.01966 | 0.009 | -37.542
-5 | -0.673 | 0.02021 | 0.008 | -33.324
-4.5 | -0.608 | 0.02008 | 0.007 | -30.29
-4 | -0.543 | 0.02086 | 0.007 | -26.032
-3.5 | -0.476 | 0.02066 | 0.006 | -23.025
-3 | -0.408 | 0.02052 | 0.005 | -19.888
-2.5 | -0.34 | 0.02043 | 0.004 | -16.661
-2 | -0.273 | 0.02034 | 0.003 | -13.398
-1.5 | -0.205 | 0.02027 | 0.002 | -10.092
-1 | -0.136 | 0.02025 | 0.002 | -6.739
-0.5 | -0.068 | 0.02024 | 0.001 | -3.373
0 | 0 | 0.02024 | 0 | 0
0.5 | 0.068 | 0.02024 | -0.001 | 3.373
1 | 0.136 | 0.02025 | -0.002 | 6.739
1.5 | 0.205 | 0.02027 | -0.002 | 10.092
2 | 0.273 | 0.02034 | -0.003 | 13.398
2.5 | 0.34 | 0.02043 | -0.004 | 16.661
3 | 0.408 | 0.02052 | -0.005 | 19.888
3.5 | 0.476 | 0.02066 | -0.006 | 23.025
4 | 0.543 | 0.02086 | -0.007 | 26.032
4.5 | 0.608 | 0.02008 | -0.007 | 30.29
5 | 0.673 | 0.02021 | -0.008 | 33.324
5.5 | 0.738 | 0.01966 | -0.009 | 37.542
6 | 0.802 | 0.0216 | -0.01 | 37.128
6.5 | 0.864 | 0.022 | -0.01 | 39.268
7 | 0.925 | 0.02242 | -0.011 | 41.266
7.5 | 0.985 | 0.02292 | -0.012 | 42.974
8 | 1.044 | 0.02347 | -0.013 | 44.495
8.5 | 1.102 | 0.02415 | -0.013 | 45.649
9 | 1.159 | 0.0251 | -0.014 | 46.164
9.5 | 1.213 | 0.02624 | -0.015 | 46.235
10 | 1.269 | 0.02734 | -0.015 | 46.41
10.5 | 1.323 | 0.02858 | -0.016 | 46.304
11 | 1.377 | 0.02984 | -0.016 | 46.161
11.5 | 1.431 | 0.03133 | -0.017 | 45.677
12 | 1.484 | 0.03284 | -0.018 | 45.202
12.5 | 1.537 | 0.03436 | -0.018 | 44.727
13 | 1.589 | 0.03582 | -0.019 | 44.361
13.5 | 1.64 | 0.03741 | -0.02 | 43.853
14 | 1.69 | 0.03942 | -0.02 | 42.878
14.5 | 1.739 | 0.04158 | -0.021 | 41.817
15 | 1.787 | 0.04379 | -0.021 | 40.806
15.5 | 1.834 | 0.04591 | -0.022 | 39.955
16 | 1.881 | 0.04807 | -0.022 | 39.126
16.5 | 1.926 | 0.0508 | -0.023 | 37.912
17 | 1.97 | 0.05343 | -0.024 | 36.871
17.5 | 2.012 | 0.05612 | -0.024 | 35.847
18 | 2.054 | 0.0588 | -0.025 | 34.932
18.5 | 2.094 | 0.06144 | -0.025 | 34.088
19 | 2.134 | 0.06443 | -0.026 | 33.116
19.5 | 2.171 | 0.06782 | -0.026 | 32.014
20 | 2.206 | 0.07147 | -0.027 | 30.87

## 74. Re 5M Mach 0.00 (2)
BIGFOIL.COM POLAR EXPORT
e862
EPPLER 862 STRUT |  |  |  | Cl Max: | 1.6663 | at alpha= | 16 | deg
XFOIL ncrit=9 |  |  |  | L/D Max: | 133.016 | at alpha= | 11.5 | deg
Re: | 5000000 |  |  | Cd Min: | 0.07732 | at alpha= | -20 | deg
Mach: | 0 |  |  | Cl=0 at alpha= | 0 | deg
|  |  |  | @ Cl=0.1, Cd= | 0.0073991
|  |  |  | @ Cl=0.4, Cd= | 0.0075528
|  |  |  | @ Cl=0.6, Cd= | 0.0078083
alpha (deg) | Cl | Cd | Cm | Cl/Cd
-20 | -1.5202 | 0.07732 | 0.0097 | -19.6611
-19.5 | -1.5462 | 0.07016 | 0.0099 | -22.0382
-19 | -1.5584 | 0.0637 | 0.0094 | -24.4647
-18.5 | -1.5854 | 0.0561 | 0.0094 | -28.2602
-18 | -1.5999 | 0.04975 | 0.0095 | -32.1588
-17.5 | -1.6335 | 0.04187 | 0.0103 | -39.0136
-17 | -1.6452 | 0.03613 | 0.011 | -45.5356
-16.5 | -1.6617 | 0.03025 | 0.0123 | -54.9322
-16 | -1.6628 | 0.02567 | 0.0133 | -64.776
-15.5 | -1.6562 | 0.0218 | 0.0143 | -75.9725
-15 | -1.6368 | 0.01895 | 0.0151 | -86.3747
-14.5 | -1.6158 | 0.01647 | 0.0163 | -98.1056
-14 | -1.5844 | 0.01488 | 0.0173 | -106.4785
-13.5 | -1.5575 | 0.01336 | 0.0195 | -116.5793
-13 | -1.5189 | 0.01252 | 0.021 | -121.3179
-12.5 | -1.4863 | 0.01158 | 0.0237 | -128.3506
-12 | -1.4525 | 0.01113 | 0.027 | -130.5031
-11.5 | -1.4106 | 0.0106 | 0.0288 | -133.0755
-11 | -1.3579 | 0.0103 | 0.0289 | -131.835
-10.5 | -1.307 | 0.00989 | 0.0293 | -132.1537
-10 | -1.2504 | 0.00965 | 0.0288 | -129.5751
-9.5 | -1.1943 | 0.00934 | 0.0283 | -127.8694
-9 | -1.1363 | 0.00911 | 0.0276 | -124.7311
-8.5 | -1.0764 | 0.00895 | 0.0266 | -120.2682
-8 | -1.0173 | 0.00868 | 0.0256 | -117.2005
-7.5 | -0.9558 | 0.00853 | 0.0244 | -112.0516
-7 | -0.8942 | 0.0084 | 0.0231 | -106.4524
-6.5 | -0.833 | 0.00823 | 0.0218 | -101.2151
-6 | -0.7699 | 0.00811 | 0.0203 | -94.9322
-5.5 | -0.7067 | 0.00799 | 0.0188 | -88.4481
-5 | -0.6441 | 0.00785 | 0.0173 | -82.051
-4.5 | -0.5805 | 0.00779 | 0.0157 | -74.5186
-4 | -0.5162 | 0.00775 | 0.014 | -66.6065
-3.5 | -0.4525 | 0.00761 | 0.0124 | -59.4612
-3 | -0.3882 | 0.00754 | 0.0107 | -51.4854
-2.5 | -0.3236 | 0.00753 | 0.0089 | -42.9748
-2 | -0.2592 | 0.00752 | 0.0072 | -34.4681
-1.5 | -0.1947 | 0.00743 | 0.0054 | -26.2046
-1 | -0.1297 | 0.00739 | 0.0036 | -17.5507
-0.5 | -0.0646 | 0.00741 | 0.0018 | -8.7179
0 | 0 | 0.00743 | 0 | 0
0.5 | 0.0646 | 0.00741 | -0.0018 | 8.7179
1 | 0.1297 | 0.00739 | -0.0036 | 17.5507
1.5 | 0.1947 | 0.00743 | -0.0054 | 26.2046
2 | 0.2592 | 0.00752 | -0.0072 | 34.4681
2.5 | 0.3236 | 0.00753 | -0.0089 | 42.9748
3 | 0.3883 | 0.00754 | -0.0107 | 51.4987
3.5 | 0.4525 | 0.00761 | -0.0124 | 59.4612
4 | 0.5162 | 0.00775 | -0.014 | 66.6065
4.5 | 0.5806 | 0.00779 | -0.0157 | 74.5315
5 | 0.6442 | 0.00785 | -0.0174 | 82.0637
5.5 | 0.7068 | 0.00799 | -0.0188 | 88.4606
6 | 0.77 | 0.00811 | -0.0204 | 94.9445
6.5 | 0.8331 | 0.00823 | -0.0219 | 101.2272
7 | 0.8944 | 0.0084 | -0.0231 | 106.4762
7.5 | 0.9559 | 0.00853 | -0.0244 | 112.0633
8 | 1.0174 | 0.00868 | -0.0257 | 117.212
8.5 | 1.0766 | 0.00895 | -0.0266 | 120.2905
9 | 1.1365 | 0.00911 | -0.0276 | 124.753
9.5 | 1.1946 | 0.00934 | -0.0284 | 127.9015
10 | 1.2508 | 0.00965 | -0.0288 | 129.6166
10.5 | 1.3074 | 0.00989 | -0.0294 | 132.1941
11 | 1.3584 | 0.0103 | -0.029 | 131.8835
11.5 | 1.4113 | 0.01061 | -0.0289 | 133.016
12 | 1.4538 | 0.01112 | -0.0273 | 130.7374
12.5 | 1.4877 | 0.01157 | -0.0239 | 128.5825
13 | 1.5203 | 0.01251 | -0.0212 | 121.5268
13.5 | 1.5591 | 0.01334 | -0.0198 | 116.8741
14 | 1.5864 | 0.01485 | -0.0176 | 106.8283
14.5 | 1.6181 | 0.01642 | -0.0166 | 98.5445
15 | 1.6393 | 0.0189 | -0.0154 | 86.7354
15.5 | 1.6589 | 0.02173 | -0.0147 | 76.3415
16 | 1.6663 | 0.02557 | -0.0138 | 65.1662
16.5 | 1.6662 | 0.03009 | -0.0128 | 55.3739
17 | 1.6507 | 0.03588 | -0.0116 | 46.0061
17.5 | 1.6374 | 0.04178 | -0.0108 | 39.191
18 | 1.6051 | 0.04955 | -0.0101 | 32.3935
18.5 | 1.5904 | 0.05593 | -0.01 | 28.4355
19 | 1.5636 | 0.06353 | -0.01 | 24.612
19.5 | 1.5513 | 0.07002 | -0.0105 | 22.1551
20 | 1.5255 | 0.07717 | -0.0103 | 19.768

## 75. Re 5M Mach 0.10 (1)
BIGFOIL.COM POLAR EXPORT
e862
EPPLER 862 STRUT |  |  |  | Cl Max: | 2.207 | at alpha= | 20 | deg
JavaFoil+Calcfoil stall+Eppler ext transition |  |  |  | L/D Max: | 45.959 | at alpha= | 10 | deg
Re: | 5000000 |  |  | Cd Min: | 0.01962 | at alpha= | -5 | deg
Mach: | 0.1 |  |  | Cl=0 at alpha= | 0 | deg
|  |  |  | @ Cl=0.1, Cd= | 0.020279
|  |  |  | @ Cl=0.4, Cd= | 0.020555
|  |  |  | @ Cl=0.6, Cd= | 0.020264
alpha (deg) | Cl | Cd | Cm | Cl/Cd
-20 | -2.207 | 0.07282 | 0.027 | -30.301
-19.5 | -2.172 | 0.06918 | 0.026 | -31.4
-19 | -2.135 | 0.06571 | 0.026 | -32.494
-18.5 | -2.096 | 0.06269 | 0.025 | -33.441
-18 | -2.056 | 0.05983 | 0.025 | -34.371
-17.5 | -2.015 | 0.05711 | 0.024 | -35.28
-17 | -1.973 | 0.05441 | 0.024 | -36.265
-16.5 | -1.929 | 0.05171 | 0.023 | -37.308
-16 | -1.885 | 0.04891 | 0.023 | -38.533
-15.5 | -1.838 | 0.04669 | 0.022 | -39.377
-15 | -1.791 | 0.04451 | 0.021 | -40.243
-14.5 | -1.743 | 0.04228 | 0.021 | -41.223
-14 | -1.694 | 0.04006 | 0.02 | -42.293
-13.5 | -1.645 | 0.03799 | 0.02 | -43.295
-13 | -1.593 | 0.03635 | 0.019 | -43.829
-12.5 | -1.541 | 0.03481 | 0.018 | -44.284
-12 | -1.489 | 0.03324 | 0.018 | -44.787
-11.5 | -1.435 | 0.03175 | 0.017 | -45.205
-11 | -1.382 | 0.03027 | 0.017 | -45.648
-10.5 | -1.327 | 0.02897 | 0.016 | -45.806
-10 | -1.272 | 0.02768 | 0.015 | -45.959
-9.5 | -1.217 | 0.02651 | 0.015 | -45.906
-9 | -1.162 | 0.02538 | 0.014 | -45.772
-8.5 | -1.106 | 0.02434 | 0.013 | -45.423
-8 | -1.047 | 0.02368 | 0.013 | -44.223
-7.5 | -0.988 | 0.02309 | 0.012 | -42.797
-7 | -0.928 | 0.02257 | 0.011 | -41.134
-6.5 | -0.867 | 0.02209 | 0.01 | -39.252
-6 | -0.805 | 0.02168 | 0.01 | -37.125
-5.5 | -0.741 | 0.02138 | 0.009 | -34.659
-5 | -0.676 | 0.01962 | 0.008 | -34.464
-4.5 | -0.611 | 0.02013 | 0.007 | -30.331
-4 | -0.546 | 0.02092 | 0.007 | -26.088
-3.5 | -0.478 | 0.02072 | 0.006 | -23.068
-3 | -0.41 | 0.02057 | 0.005 | -19.938
-2.5 | -0.342 | 0.02047 | 0.004 | -16.712
-2 | -0.274 | 0.02037 | 0.003 | -13.441
-1.5 | -0.206 | 0.02031 | 0.002 | -10.122
-1 | -0.137 | 0.02029 | 0.002 | -6.758
-0.5 | -0.069 | 0.02027 | 0.001 | -3.384
0 | 0 | 0.02028 | 0 | 0
0.5 | 0.069 | 0.02027 | -0.001 | 3.384
1 | 0.137 | 0.02029 | -0.002 | 6.758
1.5 | 0.206 | 0.02031 | -0.002 | 10.122
2 | 0.274 | 0.02037 | -0.003 | 13.441
2.5 | 0.342 | 0.02047 | -0.004 | 16.712
3 | 0.41 | 0.02057 | -0.005 | 19.938
3.5 | 0.478 | 0.02072 | -0.006 | 23.068
4 | 0.546 | 0.02092 | -0.007 | 26.088
4.5 | 0.611 | 0.02013 | -0.007 | 30.331
5 | 0.676 | 0.01962 | -0.008 | 34.464
5.5 | 0.741 | 0.02138 | -0.009 | 34.659
6 | 0.805 | 0.02168 | -0.01 | 37.125
6.5 | 0.867 | 0.02209 | -0.01 | 39.252
7 | 0.928 | 0.02257 | -0.011 | 41.134
7.5 | 0.988 | 0.02309 | -0.012 | 42.797
8 | 1.047 | 0.02368 | -0.013 | 44.223
8.5 | 1.106 | 0.02434 | -0.013 | 45.423
9 | 1.162 | 0.02538 | -0.014 | 45.772
9.5 | 1.217 | 0.02651 | -0.015 | 45.906
10 | 1.272 | 0.02768 | -0.015 | 45.959
10.5 | 1.327 | 0.02897 | -0.016 | 45.806
11 | 1.382 | 0.03027 | -0.017 | 45.648
11.5 | 1.435 | 0.03175 | -0.017 | 45.205
12 | 1.489 | 0.03324 | -0.018 | 44.787
12.5 | 1.541 | 0.03481 | -0.018 | 44.284
13 | 1.593 | 0.03635 | -0.019 | 43.829
13.5 | 1.645 | 0.03799 | -0.02 | 43.295
14 | 1.694 | 0.04006 | -0.02 | 42.293
14.5 | 1.743 | 0.04228 | -0.021 | 41.223
15 | 1.791 | 0.04451 | -0.021 | 40.243
15.5 | 1.838 | 0.04669 | -0.022 | 39.377
16 | 1.885 | 0.04891 | -0.023 | 38.533
16.5 | 1.929 | 0.05171 | -0.023 | 37.308
17 | 1.973 | 0.05441 | -0.024 | 36.265
17.5 | 2.015 | 0.05711 | -0.024 | 35.28
18 | 2.056 | 0.05983 | -0.025 | 34.371
18.5 | 2.096 | 0.06269 | -0.025 | 33.441
19 | 2.135 | 0.06571 | -0.026 | 32.494
19.5 | 2.172 | 0.06918 | -0.026 | 31.4
20 | 2.207 | 0.07282 | -0.027 | 30.301

## 76. Re 5M Mach 0.10 (2)
BIGFOIL.COM POLAR EXPORT
e862
EPPLER 862 STRUT |  |  |  | Cl Max: | 1.6549 | at alpha= | 16 | deg
XFOIL ncrit=9 |  |  |  | L/D Max: | 131.708 | at alpha= | 11.5 | deg
Re: | 5000000 |  |  | Cd Min: | 0.08222 | at alpha= | -20 | deg
Mach: | 0.1 |  |  | Cl=0 at alpha= | 0 | deg
|  |  |  | @ Cl=0.1, Cd= | 0.0074294
|  |  |  | @ Cl=0.4, Cd= | 0.0075807
|  |  |  | @ Cl=0.6, Cd= | 0.0078462
alpha (deg) | Cl | Cd | Cm | Cl/Cd
-20 | -1.4943 | 0.08222 | 0.0098 | -18.1744
-19.5 | -1.5115 | 0.07503 | 0.0089 | -20.1453
-19 | -1.5282 | 0.06809 | 0.0083 | -22.4438
-18.5 | -1.5499 | 0.06082 | 0.008 | -25.4834
-18 | -1.5713 | 0.05375 | 0.0081 | -29.2335
-17.5 | -1.6018 | 0.04606 | 0.0086 | -34.7764
-17 | -1.6217 | 0.03952 | 0.0094 | -41.0349
-16.5 | -1.6383 | 0.03343 | 0.0104 | -49.0069
-16 | -1.6513 | 0.0279 | 0.0118 | -59.1864
-15.5 | -1.6472 | 0.02375 | 0.0128 | -69.3558
-15 | -1.6353 | 0.02026 | 0.0137 | -80.7157
-14.5 | -1.6147 | 0.01758 | 0.0147 | -91.8487
-14 | -1.5869 | 0.01559 | 0.0158 | -101.7896
-13.5 | -1.5595 | 0.01392 | 0.0177 | -112.033
-13 | -1.5228 | 0.01291 | 0.0192 | -117.9551
-12.5 | -1.4897 | 0.0119 | 0.0217 | -125.1849
-12 | -1.4496 | 0.0113 | 0.0238 | -128.2832
-11.5 | -1.4178 | 0.01077 | 0.0275 | -131.6435
-11 | -1.3666 | 0.01042 | 0.028 | -131.1516
-10.5 | -1.3154 | 0.01002 | 0.0285 | -131.2774
-10 | -1.2595 | 0.00974 | 0.0282 | -129.3121
-9.5 | -1.2026 | 0.00945 | 0.0278 | -127.2593
-9 | -1.1449 | 0.00918 | 0.0272 | -124.7168
-8.5 | -1.0843 | 0.00903 | 0.0262 | -120.0775
-8 | -1.025 | 0.00875 | 0.0254 | -117.1429
-7.5 | -0.9633 | 0.00858 | 0.0242 | -112.2727
-7 | -0.901 | 0.00847 | 0.0229 | -106.3754
-6.5 | -0.8395 | 0.00828 | 0.0217 | -101.3889
-6 | -0.7761 | 0.00814 | 0.0202 | -95.344
-5.5 | -0.7121 | 0.00805 | 0.0187 | -88.4596
-5 | -0.6491 | 0.0079 | 0.0173 | -82.1646
-4.5 | -0.5852 | 0.00783 | 0.0157 | -74.7382
-4 | -0.5202 | 0.00778 | 0.014 | -66.8638
-3.5 | -0.4559 | 0.00765 | 0.0123 | -59.5948
-3 | -0.3913 | 0.00757 | 0.0107 | -51.6909
-2.5 | -0.3262 | 0.00756 | 0.0089 | -43.1481
-2 | -0.2611 | 0.00756 | 0.0072 | -34.537
-1.5 | -0.1961 | 0.00746 | 0.0054 | -26.2869
-1 | -0.1307 | 0.00742 | 0.0036 | -17.6146
-0.5 | -0.0652 | 0.00744 | 0.0018 | -8.7634
0 | 0 | 0.00747 | 0 | 0
0.5 | 0.0652 | 0.00744 | -0.0018 | 8.7634
1 | 0.1307 | 0.00742 | -0.0036 | 17.6146
1.5 | 0.1961 | 0.00746 | -0.0054 | 26.2869
2 | 0.2612 | 0.00756 | -0.0072 | 34.5503
2.5 | 0.3262 | 0.00756 | -0.0089 | 43.1481
3 | 0.3914 | 0.00757 | -0.0107 | 51.7041
3.5 | 0.456 | 0.00765 | -0.0124 | 59.6078
4 | 0.5202 | 0.00778 | -0.014 | 66.8638
4.5 | 0.5852 | 0.00783 | -0.0157 | 74.7382
5 | 0.6492 | 0.0079 | -0.0173 | 82.1772
5.5 | 0.7122 | 0.00805 | -0.0187 | 88.472
6 | 0.7762 | 0.00814 | -0.0203 | 95.3563
6.5 | 0.8396 | 0.00828 | -0.0217 | 101.401
7 | 0.9011 | 0.00847 | -0.0229 | 106.3872
7.5 | 0.9635 | 0.00858 | -0.0242 | 112.296
8 | 1.0252 | 0.00875 | -0.0254 | 117.1657
8.5 | 1.0845 | 0.00903 | -0.0262 | 120.0997
9 | 1.1452 | 0.00918 | -0.0273 | 124.7495
9.5 | 1.2029 | 0.00945 | -0.0278 | 127.291
10 | 1.2599 | 0.00974 | -0.0283 | 129.3532
10.5 | 1.3159 | 0.01002 | -0.0286 | 131.3273
11 | 1.3672 | 0.01042 | -0.0281 | 131.2092
11.5 | 1.4185 | 0.01077 | -0.0277 | 131.7084
12 | 1.4512 | 0.0113 | -0.024 | 128.4248
12.5 | 1.4912 | 0.01189 | -0.022 | 125.4163
13 | 1.5243 | 0.01289 | -0.0194 | 118.2545
13.5 | 1.5612 | 0.0139 | -0.0179 | 112.3165
14 | 1.589 | 0.01556 | -0.0161 | 102.1208
14.5 | 1.6171 | 0.01752 | -0.015 | 92.3002
15 | 1.638 | 0.0202 | -0.0141 | 81.0891
15.5 | 1.6501 | 0.02368 | -0.0132 | 69.6833
16 | 1.6549 | 0.0278 | -0.0122 | 59.5288
16.5 | 1.6428 | 0.03328 | -0.0109 | 49.363
17 | 1.6277 | 0.03925 | -0.0099 | 41.4701
17.5 | 1.6056 | 0.04598 | -0.0092 | 34.9195
18 | 1.5778 | 0.05345 | -0.0087 | 29.5192
18.5 | 1.5551 | 0.06066 | -0.0086 | 25.6363
19 | 1.5333 | 0.06793 | -0.0089 | 22.5718
19.5 | 1.5162 | 0.07493 | -0.0095 | 20.2349
20 | 1.4998 | 0.08206 | -0.0104 | 18.2769

## 77. Re 5M Mach 0.25 (1)
BIGFOIL.COM POLAR EXPORT
e862
EPPLER 862 STRUT |  |  |  | Cl Max: | 2.196 | at alpha= | 20 | deg
JavaFoil+Calcfoil stall+Eppler ext transition |  |  |  | L/D Max: | 43.72 | at alpha= | 9 | deg
Re: | 5000000 |  |  | Cd Min: | 0.01979 | at alpha= | -4.5 | deg
Mach: | 0.25 |  |  | Cl=0 at alpha= | 0 | deg
|  |  |  | @ Cl=0.1, Cd= | 0.02051
|  |  |  | @ Cl=0.4, Cd= | 0.020842
|  |  |  | @ Cl=0.6, Cd= | 0.019958
alpha (deg) | Cl | Cd | Cm | Cl/Cd
-20 | -2.196 | 0.08136 | 0.027 | -26.987
-19.5 | -2.166 | 0.07742 | 0.027 | -27.983
-19 | -2.134 | 0.07358 | 0.026 | -29
-18.5 | -2.1 | 0.06952 | 0.026 | -30.198
-18 | -2.063 | 0.06631 | 0.025 | -31.116
-17.5 | -2.026 | 0.06311 | 0.025 | -32.097
-17 | -1.986 | 0.0601 | 0.024 | -33.046
-16.5 | -1.944 | 0.05692 | 0.023 | -34.163
-16 | -1.901 | 0.05398 | 0.023 | -35.217
-15.5 | -1.857 | 0.05122 | 0.022 | -36.245
-15 | -1.811 | 0.04868 | 0.022 | -37.199
-14.5 | -1.764 | 0.0462 | 0.021 | -38.177
-14 | -1.715 | 0.04382 | 0.021 | -39.14
-13.5 | -1.666 | 0.04144 | 0.02 | -40.202
-13 | -1.616 | 0.03939 | 0.019 | -41.016
-12.5 | -1.564 | 0.03765 | 0.019 | -41.538
-12 | -1.511 | 0.03586 | 0.018 | -42.151
-11.5 | -1.458 | 0.03414 | 0.017 | -42.698
-11 | -1.404 | 0.03248 | 0.017 | -43.213
-10.5 | -1.349 | 0.03091 | 0.016 | -43.641
-10 | -1.292 | 0.0296 | 0.016 | -43.661
-9.5 | -1.236 | 0.02828 | 0.015 | -43.702
-9 | -1.18 | 0.02698 | 0.014 | -43.72
-8.5 | -1.123 | 0.02572 | 0.014 | -43.664
-8 | -1.064 | 0.02483 | 0.013 | -42.87
-7.5 | -1.005 | 0.02408 | 0.012 | -41.734
-7 | -0.945 | 0.02342 | 0.011 | -40.336
-6.5 | -0.883 | 0.02282 | 0.011 | -38.696
-6 | -0.821 | 0.02228 | 0.01 | -36.827
-5.5 | -0.757 | 0.02184 | 0.009 | -34.642
-5 | -0.691 | 0.02158 | 0.008 | -32.018
-4.5 | -0.624 | 0.01979 | 0.008 | -31.543
-4 | -0.557 | 0.02026 | 0.007 | -27.492
-3.5 | -0.489 | 0.02014 | 0.006 | -24.275
-3 | -0.421 | 0.02089 | 0.005 | -20.155
-2.5 | -0.351 | 0.02073 | 0.004 | -16.941
-2 | -0.281 | 0.02063 | 0.003 | -13.632
-1.5 | -0.211 | 0.02052 | 0.003 | -10.285
-1 | -0.141 | 0.02055 | 0.002 | -6.851
-0.5 | -0.07 | 0.02048 | 0.001 | -3.44
0 | 0 | 0.02047 | 0 | 0
0.5 | 0.07 | 0.02048 | -0.001 | 3.44
1 | 0.141 | 0.02055 | -0.002 | 6.851
1.5 | 0.211 | 0.02052 | -0.003 | 10.285
2 | 0.281 | 0.02063 | -0.003 | 13.632
2.5 | 0.351 | 0.02073 | -0.004 | 16.941
3 | 0.421 | 0.02089 | -0.005 | 20.155
3.5 | 0.489 | 0.02014 | -0.006 | 24.275
4 | 0.557 | 0.02026 | -0.007 | 27.492
4.5 | 0.624 | 0.01979 | -0.008 | 31.543
5 | 0.691 | 0.02158 | -0.008 | 32.018
5.5 | 0.757 | 0.02184 | -0.009 | 34.642
6 | 0.821 | 0.02228 | -0.01 | 36.827
6.5 | 0.883 | 0.02282 | -0.011 | 38.696
7 | 0.945 | 0.02342 | -0.011 | 40.336
7.5 | 1.005 | 0.02408 | -0.012 | 41.734
8 | 1.064 | 0.02483 | -0.013 | 42.87
8.5 | 1.123 | 0.02572 | -0.014 | 43.664
9 | 1.18 | 0.02698 | -0.014 | 43.72
9.5 | 1.236 | 0.02828 | -0.015 | 43.702
10 | 1.292 | 0.0296 | -0.016 | 43.661
10.5 | 1.349 | 0.03091 | -0.016 | 43.641
11 | 1.404 | 0.03248 | -0.017 | 43.213
11.5 | 1.458 | 0.03414 | -0.017 | 42.698
12 | 1.511 | 0.03586 | -0.018 | 42.151
12.5 | 1.564 | 0.03765 | -0.019 | 41.538
13 | 1.616 | 0.03939 | -0.019 | 41.016
13.5 | 1.666 | 0.04144 | -0.02 | 40.202
14 | 1.715 | 0.04382 | -0.021 | 39.14
14.5 | 1.764 | 0.0462 | -0.021 | 38.177
15 | 1.811 | 0.04868 | -0.022 | 37.199
15.5 | 1.857 | 0.05122 | -0.022 | 36.245
16 | 1.901 | 0.05398 | -0.023 | 35.217
16.5 | 1.944 | 0.05695 | -0.023 | 34.14
17 | 1.986 | 0.0601 | -0.024 | 33.046
17.5 | 2.026 | 0.06311 | -0.025 | 32.097
18 | 2.063 | 0.06631 | -0.025 | 31.116
18.5 | 2.1 | 0.06952 | -0.026 | 30.198
19 | 2.134 | 0.07358 | -0.026 | 29
19.5 | 2.166 | 0.07739 | -0.027 | 27.995
20 | 2.196 | 0.08136 | -0.027 | 26.987

## 78. Re 5M Mach 0.25 (2)
BIGFOIL.COM POLAR EXPORT
e862
EPPLER 862 STRUT |  |  |  | Cl Max: | 1.5788 | at alpha= | 14.5 | deg
XFOIL ncrit=9 |  |  |  | L/D Max: | 125.965 | at alpha= | 10 | deg
Re: | 5000000 |  |  | Cd Min: | 0.09473 | at alpha= | -19.5 | deg
Mach: | 0.25 |  |  | Cl=0 at alpha= | 0 | deg
|  |  |  | @ Cl=0.1, Cd= | 0.0075907
|  |  |  | @ Cl=0.4, Cd= | 0.0077738
|  |  |  | @ Cl=0.6, Cd= | 0.0080226
alpha (deg) | Cl | Cd | Cm | Cl/Cd
-19.5 | -1.3892 | 0.09473 | 0.0053 | -14.6648
-19 | -1.3968 | 0.08818 | 0.004 | -15.8403
-18.5 | -1.4133 | 0.08095 | 0.003 | -17.4589
-18 | -1.4267 | 0.07412 | 0.0022 | -19.2485
-17.5 | -1.4452 | 0.06702 | 0.0018 | -21.5637
-17 | -1.4645 | 0.06002 | 0.0017 | -24.4002
-16.5 | -1.4865 | 0.05297 | 0.0019 | -28.0631
-16 | -1.5123 | 0.04582 | 0.0026 | -33.0052
-15.5 | -1.541 | 0.03864 | 0.0037 | -39.881
-15 | -1.5659 | 0.03206 | 0.0053 | -48.8428
-14.5 | -1.5755 | 0.02673 | 0.0068 | -58.9413
-14 | -1.5745 | 0.02224 | 0.0082 | -70.7959
-13.5 | -1.5548 | 0.01912 | 0.0091 | -81.318
-13 | -1.5342 | 0.01628 | 0.0104 | -94.2383
-12.5 | -1.4994 | 0.01461 | 0.0116 | -102.6283
-11.5 | -1.4268 | 0.01219 | 0.0158 | -117.0468
-11 | -1.3909 | 0.01127 | 0.0188 | -123.4161
-10.5 | -1.3533 | 0.01087 | 0.0224 | -124.4986
-10 | -1.3044 | 0.01036 | 0.024 | -125.9073
-9.5 | -1.2472 | 0.01004 | 0.0242 | -124.2231
-9 | -1.1894 | 0.00972 | 0.0244 | -122.3663
-8.5 | -1.1292 | 0.00942 | 0.0241 | -119.8726
-8 | -1.0658 | 0.00922 | 0.0233 | -115.5965
-7.5 | -1.0042 | 0.00894 | 0.0228 | -112.3266
-7 | -0.9397 | 0.00879 | 0.0218 | -106.9056
-6.5 | -0.8743 | 0.00862 | 0.0206 | -101.4269
-6 | -0.8096 | 0.0084 | 0.0195 | -96.381
-5.5 | -0.7433 | 0.00828 | 0.0182 | -89.7705
-5 | -0.6766 | 0.0082 | 0.0167 | -82.5122
-4.5 | -0.6106 | 0.00805 | 0.0154 | -75.8509
-4 | -0.5432 | 0.00793 | 0.0138 | -68.4994
-3.5 | -0.4751 | 0.00788 | 0.0121 | -60.2919
-3 | -0.4083 | 0.00778 | 0.0105 | -52.4807
-2.5 | -0.3409 | 0.00773 | 0.0089 | -44.1009
-2 | -0.2724 | 0.00769 | 0.0071 | -35.4226
-1.5 | -0.2041 | 0.00764 | 0.0053 | -26.7147
-1 | -0.1364 | 0.00758 | 0.0036 | -17.9947
-0.5 | -0.0686 | 0.0076 | 0.0018 | -9.0263
0 | 0 | 0.00762 | 0 | 0
0.5 | 0.0686 | 0.0076 | -0.0018 | 9.0263
1 | 0.1364 | 0.00758 | -0.0036 | 17.9947
1.5 | 0.2041 | 0.00764 | -0.0053 | 26.7147
2 | 0.2724 | 0.00769 | -0.0071 | 35.4226
2.5 | 0.3409 | 0.00773 | -0.0089 | 44.1009
3 | 0.4083 | 0.00778 | -0.0105 | 52.4807
3.5 | 0.4751 | 0.00788 | -0.0121 | 60.2919
4 | 0.5432 | 0.00793 | -0.0138 | 68.4994
4.5 | 0.6107 | 0.00804 | -0.0154 | 75.9577
5 | 0.6767 | 0.0082 | -0.0167 | 82.5244
5.5 | 0.7434 | 0.00828 | -0.0182 | 89.7826
6 | 0.8098 | 0.0084 | -0.0195 | 96.4048
6.5 | 0.8745 | 0.00862 | -0.0206 | 101.4501
7 | 0.9399 | 0.00879 | -0.0218 | 106.9283
7.5 | 1.0044 | 0.00894 | -0.0228 | 112.349
8 | 1.0661 | 0.00922 | -0.0234 | 115.6291
8.5 | 1.1295 | 0.00942 | -0.0241 | 119.9045
9 | 1.1898 | 0.00972 | -0.0244 | 122.4074
9.5 | 1.2477 | 0.01004 | -0.0243 | 124.2729
10 | 1.305 | 0.01036 | -0.0241 | 125.9653
10.5 | 1.3541 | 0.01087 | -0.0226 | 124.5722
11 | 1.3922 | 0.01126 | -0.0191 | 123.6412
11.5 | 1.4281 | 0.01218 | -0.016 | 117.2496
12.5 | 1.5012 | 0.01459 | -0.0119 | 102.8924
13 | 1.5361 | 0.01624 | -0.0107 | 94.5874
13.5 | 1.5573 | 0.01906 | -0.0094 | 81.7051
14 | 1.577 | 0.02219 | -0.0085 | 71.068
14.5 | 1.5788 | 0.02665 | -0.0072 | 59.242
15 | 1.5698 | 0.03195 | -0.0058 | 49.133
15.5 | 1.5452 | 0.03852 | -0.0042 | 40.1142
16 | 1.5168 | 0.04568 | -0.0031 | 33.2049
16.5 | 1.4908 | 0.05286 | -0.0024 | 28.2028
17 | 1.4682 | 0.05999 | -0.0022 | 24.4741
17.5 | 1.4498 | 0.06692 | -0.0023 | 21.6647
18 | 1.431 | 0.07405 | -0.0028 | 19.3248
18.5 | 1.4179 | 0.08087 | -0.0036 | 17.5331
19 | 1.4007 | 0.08817 | -0.0046 | 15.8864
19.5 | 1.3941 | 0.09465 | -0.0059 | 14.729

## 79. Re 5M Mach 0.50 (1)
BIGFOIL.COM POLAR EXPORT
e862
EPPLER 862 STRUT |  |  |  | Cl Max: | 1.726 | at alpha= | 15 | deg
JavaFoil+Calcfoil stall+Eppler ext transition |  |  |  | L/D Max: | 35.388 | at alpha= | 7.5 | deg
Re: | 5000000 |  |  | Cd Min: | 0.0204 | at alpha= | -1.5 | deg
Mach: | 0.5 |  |  | Cl=0 at alpha= | 0 | deg
|  |  |  | @ Cl=0.1, Cd= | 0.021485
|  |  |  | @ Cl=0.4, Cd= | 0.022257
|  |  |  | @ Cl=0.6, Cd= | 0.023261
alpha (deg) | Cl | Cd | Cm | Cl/Cd
-20 | -1.311 | 0.18853 | 0.027 | -6.952
-19.5 | -1.281 | 0.17656 | 0.027 | -7.256
-19 | -1.258 | 0.16206 | 0.027 | -7.76
-18.5 | -1.233 | 0.14343 | 0.027 | -8.599
-18 | -1.205 | 0.13218 | 0.026 | -9.115
-17.5 | -1.172 | 0.13822 | 0.026 | -8.482
-17 | -1.14 | 0.14009 | 0.025 | -8.14
-16.5 | -1.594 | 0.11244 | 0.025 | -14.178
-16 | -1.681 | 0.09829 | 0.024 | -17.102
-15.5 | -1.716 | 0.08954 | 0.024 | -19.167
-15 | -1.726 | 0.08271 | 0.023 | -20.874
-14.5 | -1.719 | 0.07613 | 0.023 | -22.586
-14 | -1.7 | 0.06971 | 0.022 | -24.393
-13.5 | -1.674 | 0.065 | 0.021 | -25.751
-13 | -1.641 | 0.06042 | 0.021 | -27.162
-12.5 | -1.604 | 0.05613 | 0.02 | -28.574
-12 | -1.563 | 0.05209 | 0.019 | -30.011
-11.5 | -1.517 | 0.04913 | 0.019 | -30.873
-11 | -1.467 | 0.04621 | 0.018 | -31.759
-10.5 | -1.416 | 0.04344 | 0.017 | -32.589
-10 | -1.363 | 0.04066 | 0.017 | -33.523
-9.5 | -1.308 | 0.03819 | 0.016 | -34.24
-9 | -1.25 | 0.03612 | 0.015 | -34.597
-8.5 | -1.191 | 0.03402 | 0.014 | -35.011
-8 | -1.131 | 0.03204 | 0.014 | -35.308
-7.5 | -1.07 | 0.03028 | 0.013 | -35.338
-7 | -1.006 | 0.02906 | 0.012 | -34.619
-6.5 | -0.941 | 0.02788 | 0.011 | -33.753
-6 | -0.875 | 0.02677 | 0.011 | -32.705
-5.5 | -0.81 | 0.02561 | 0.01 | -31.615
-5 | -0.743 | 0.0245 | 0.009 | -30.335
-4.5 | -0.674 | 0.02385 | 0.008 | -28.27
-4 | -0.603 | 0.02333 | 0.007 | -25.869
-3.5 | -0.532 | 0.02287 | 0.006 | -23.258
-3 | -0.459 | 0.02248 | 0.006 | -20.41
-2.5 | -0.385 | 0.0222 | 0.005 | -17.324
-2 | -0.309 | 0.02197 | 0.004 | -14.081
-1.5 | -0.233 | 0.0204 | 0.003 | -11.43
-1 | -0.156 | 0.02088 | 0.002 | -7.479
-0.5 | -0.078 | 0.02173 | 0.001 | -3.613
0 | 0 | 0.02169 | 0 | 0
0.5 | 0.078 | 0.02173 | -0.001 | 3.613
1 | 0.156 | 0.02086 | -0.002 | 7.485
1.5 | 0.233 | 0.0204 | -0.003 | 11.431
2 | 0.309 | 0.02196 | -0.004 | 14.085
2.5 | 0.385 | 0.0222 | -0.005 | 17.324
3 | 0.459 | 0.02248 | -0.006 | 20.41
3.5 | 0.532 | 0.02282 | -0.006 | 23.305
4 | 0.603 | 0.02328 | -0.007 | 25.925
4.5 | 0.674 | 0.02385 | -0.008 | 28.259
5 | 0.743 | 0.02451 | -0.009 | 30.311
5.5 | 0.81 | 0.02561 | -0.01 | 31.615
6 | 0.875 | 0.02677 | -0.011 | 32.705
6.5 | 0.941 | 0.02794 | -0.011 | 33.677
7 | 1.006 | 0.02913 | -0.012 | 34.54
7.5 | 1.07 | 0.03024 | -0.013 | 35.388
8 | 1.131 | 0.032 | -0.014 | 35.359
8.5 | 1.191 | 0.03397 | -0.014 | 35.071
9 | 1.25 | 0.03602 | -0.015 | 34.704
9.5 | 1.308 | 0.0381 | -0.016 | 34.33
10 | 1.363 | 0.04057 | -0.017 | 33.603
10.5 | 1.416 | 0.0434 | -0.017 | 32.624
11 | 1.467 | 0.04618 | -0.018 | 31.774
11.5 | 1.517 | 0.04904 | -0.019 | 30.928
12 | 1.563 | 0.05232 | -0.019 | 29.879
12.5 | 1.604 | 0.0562 | -0.02 | 28.536
13 | 1.641 | 0.06048 | -0.021 | 27.134
13.5 | 1.674 | 0.06498 | -0.021 | 25.758
14 | 1.7 | 0.0697 | -0.022 | 24.397
14.5 | 1.719 | 0.07615 | -0.023 | 22.581
15 | 1.726 | 0.08268 | -0.023 | 20.881
15.5 | 1.716 | 0.08977 | -0.024 | 19.117
16 | 1.681 | 0.09813 | -0.024 | 17.133
16.5 | 1.594 | 0.11242 | -0.025 | 14.181
17 | 1.14 | 0.13979 | -0.025 | 8.157
17.5 | 1.173 | 0.13709 | -0.026 | 8.555
18 | 1.205 | 0.13299 | -0.026 | 9.061
18.5 | 1.233 | 0.14393 | -0.027 | 8.566
19 | 1.258 | 0.16224 | -0.027 | 7.752
19.5 | 1.282 | 0.175 | -0.027 | 7.324
20 | 1.312 | 0.18858 | -0.027 | 6.955

## 80. Re 5M Mach 0.50 (2)
BIGFOIL.COM POLAR EXPORT
e862
EPPLER 862 STRUT |  |  |  | Cl Max: | 1.2711 | at alpha= | 9.5 | deg
XFOIL ncrit=9 |  |  |  | L/D Max: | 96.9505 | at alpha= | 7 | deg
Re: | 5000000 |  |  | Cd Min: | 0.08583 | at alpha= | 14.5 | deg
Mach: | 0.5 |  |  | Cl=0 at alpha= | 0 | deg
|  |  |  | @ Cl=0.1, Cd= | 0.0084124
|  |  |  | @ Cl=0.4, Cd= | 0.008639
|  |  |  | @ Cl=0.6, Cd= | 0.009031
alpha (deg) | Cl | Cd | Cm | Cl/Cd
-14.5 | -1.0691 | 0.08582 | -0.0164 | -12.4575
-14 | -1.0712 | 0.07959 | -0.0173 | -13.459
-13.5 | -1.0681 | 0.07385 | -0.0179 | -14.4631
-13 | -1.0888 | 0.06661 | -0.0181 | -16.3459
-12.5 | -1.0943 | 0.06061 | -0.0181 | -18.0548
-12 | -1.1227 | 0.05331 | -0.0176 | -21.0598
-11.5 | -1.1547 | 0.04608 | -0.0165 | -25.0586
-11 | -1.1882 | 0.03906 | -0.0146 | -30.4199
-10.5 | -1.2446 | 0.03113 | -0.0114 | -39.9807
-10 | -1.2598 | 0.02549 | -0.0088 | -49.4233
-9.5 | -1.2689 | 0.02018 | -0.0063 | -62.8791
-9 | -1.2367 | 0.01714 | -0.0051 | -72.1529
-8.5 | -1.2051 | 0.01437 | -0.0034 | -83.8622
-8 | -1.1542 | 0.01294 | -0.0017 | -89.1963
-7.5 | -1.108 | 0.01168 | 0.0013 | -94.863
-7 | -1.0576 | 0.01092 | 0.0048 | -96.8498
-6.5 | -1.0064 | 0.01056 | 0.0088 | -95.303
-6 | -0.943 | 0.01011 | 0.0106 | -93.274
-5.5 | -0.8702 | 0.0098 | 0.011 | -88.7959
-5 | -0.7946 | 0.00954 | 0.011 | -83.2914
-4.5 | -0.7201 | 0.00926 | 0.0109 | -77.7646
-4 | -0.6421 | 0.0091 | 0.0103 | -70.5604
-3.5 | -0.5625 | 0.00897 | 0.0093 | -62.709
-3 | -0.4842 | 0.00875 | 0.0084 | -55.3371
-2.5 | -0.404 | 0.00864 | 0.0072 | -46.7593
-2 | -0.323 | 0.00862 | 0.0058 | -37.471
-1.5 | -0.2432 | 0.00851 | 0.0045 | -28.5781
-1 | -0.1622 | 0.00842 | 0.0031 | -19.2637
-0.5 | -0.0806 | 0.00841 | 0.0015 | -9.5838
0 | 0 | 0.00845 | 0 | 0
0.5 | 0.0806 | 0.00841 | -0.0015 | 9.5838
1 | 0.1622 | 0.00842 | -0.0031 | 19.2637
1.5 | 0.2432 | 0.00851 | -0.0046 | 28.5781
2 | 0.323 | 0.00862 | -0.0058 | 37.471
2.5 | 0.404 | 0.00864 | -0.0072 | 46.7593
3 | 0.4843 | 0.00875 | -0.0084 | 55.3486
3.5 | 0.5626 | 0.00897 | -0.0093 | 62.7202
4 | 0.6423 | 0.0091 | -0.0103 | 70.5824
4.5 | 0.7203 | 0.00926 | -0.0109 | 77.7862
5 | 0.7948 | 0.00954 | -0.011 | 83.3124
5.5 | 0.8704 | 0.0098 | -0.0111 | 88.8163
6 | 0.9433 | 0.01011 | -0.0106 | 93.3037
6.5 | 1.0069 | 0.01056 | -0.0089 | 95.3504
7 | 1.0587 | 0.01092 | -0.005 | 96.9505
7.5 | 1.1088 | 0.01167 | -0.0015 | 95.0129
8 | 1.1553 | 0.01293 | 0.0015 | 89.3503
8.5 | 1.2064 | 0.01435 | 0.0032 | 84.0697
9 | 1.2383 | 0.01711 | 0.0049 | 72.3729
9.5 | 1.2711 | 0.02014 | 0.0061 | 63.1132
10 | 1.2623 | 0.02545 | 0.0085 | 49.5992
10.5 | 1.2473 | 0.03108 | 0.0111 | 40.1319
11 | 1.1912 | 0.03902 | 0.0143 | 30.5279
11.5 | 1.1572 | 0.04607 | 0.0161 | 25.1183
12 | 1.1258 | 0.05328 | 0.0172 | 21.1299
12.5 | 1.097 | 0.06062 | 0.0177 | 18.0963
13 | 1.0919 | 0.0666 | 0.0177 | 16.3949
13.5 | 1.0713 | 0.07385 | 0.0174 | 14.5064
14 | 1.0745 | 0.0796 | 0.0169 | 13.4987
14.5 | 1.0725 | 0.08583 | 0.016 | 12.4956

## 81. Re 6M Mach 0.00 (1)
BIGFOIL.COM POLAR EXPORT
e862
EPPLER 862 STRUT |  |  |  | Cl Max: | 2.208 | at alpha= | 20 | deg
JavaFoil+Calcfoil stall+Eppler ext transition |  |  |  | L/D Max: | 46.892 | at alpha= | 10 | deg
Re: | 6000000 |  |  | Cd Min: | 0.01956 | at alpha= | -5.5 | deg
Mach: | 0 |  |  | Cl=0 at alpha= | 0 | deg
|  |  |  | @ Cl=0.1, Cd= | 0.02006
|  |  |  | @ Cl=0.4, Cd= | 0.020371
|  |  |  | @ Cl=0.6, Cd= | 0.020807
alpha (deg) | Cl | Cd | Cm | Cl/Cd
-20 | -2.208 | 0.07061 | 0.027 | -31.276
-19.5 | -2.173 | 0.06725 | 0.026 | -32.313
-19 | -2.135 | 0.06412 | 0.026 | -33.291
-18.5 | -2.096 | 0.06091 | 0.025 | -34.416
-18 | -2.056 | 0.05804 | 0.025 | -35.42
-17.5 | -2.014 | 0.0554 | 0.024 | -36.36
-17 | -1.971 | 0.0528 | 0.024 | -37.341
-16.5 | -1.927 | 0.05035 | 0.023 | -38.271
-16 | -1.882 | 0.04786 | 0.022 | -39.327
-15.5 | -1.836 | 0.04535 | 0.022 | -40.485
-15 | -1.788 | 0.04325 | 0.021 | -41.355
-14.5 | -1.74 | 0.04119 | 0.021 | -42.253
-14 | -1.691 | 0.0392 | 0.02 | -43.144
-13.5 | -1.641 | 0.03728 | 0.02 | -44.028
-13 | -1.591 | 0.03531 | 0.019 | -45.053
-12.5 | -1.539 | 0.03387 | 0.018 | -45.428
-12 | -1.486 | 0.03249 | 0.018 | -45.732
-11.5 | -1.432 | 0.03111 | 0.017 | -46.026
-11 | -1.378 | 0.02975 | 0.016 | -46.308
-10.5 | -1.325 | 0.02831 | 0.016 | -46.791
-10 | -1.27 | 0.02708 | 0.015 | -46.892
-9.5 | -1.214 | 0.02604 | 0.015 | -46.627
-9 | -1.159 | 0.02504 | 0.014 | -46.278
-8.5 | -1.103 | 0.02409 | 0.013 | -45.764
-8 | -1.046 | 0.0232 | 0.013 | -45.074
-7.5 | -0.986 | 0.0227 | 0.012 | -43.442
-7 | -0.926 | 0.02227 | 0.011 | -41.58
-6.5 | -0.864 | 0.02188 | 0.01 | -39.507
-6 | -0.802 | 0.02152 | 0.01 | -37.263
-5.5 | -0.738 | 0.01956 | 0.009 | -37.753
-5 | -0.674 | 0.01999 | 0.008 | -33.726
-4.5 | -0.61 | 0.02084 | 0.007 | -29.288
-4 | -0.543 | 0.02062 | 0.007 | -26.339
-3.5 | -0.476 | 0.02047 | 0.006 | -23.236
-3 | -0.408 | 0.02038 | 0.005 | -20.027
-2.5 | -0.34 | 0.0203 | 0.004 | -16.766
-2 | -0.273 | 0.02022 | 0.003 | -13.475
-1.5 | -0.205 | 0.02014 | 0.002 | -10.154
-1 | -0.136 | 0.02006 | 0.002 | -6.801
-0.5 | -0.068 | 0.02006 | 0.001 | -3.403
0 | 0 | 0.02005 | 0 | 0
0.5 | 0.068 | 0.02006 | -0.001 | 3.403
1 | 0.136 | 0.02006 | -0.002 | 6.801
1.5 | 0.205 | 0.02014 | -0.002 | 10.154
2 | 0.273 | 0.02022 | -0.003 | 13.475
2.5 | 0.34 | 0.0203 | -0.004 | 16.766
3 | 0.408 | 0.02038 | -0.005 | 20.027
3.5 | 0.476 | 0.02047 | -0.006 | 23.236
4 | 0.543 | 0.02062 | -0.007 | 26.339
4.5 | 0.61 | 0.02084 | -0.007 | 29.288
5 | 0.674 | 0.01999 | -0.008 | 33.726
5.5 | 0.738 | 0.01956 | -0.009 | 37.753
6 | 0.802 | 0.02152 | -0.01 | 37.263
6.5 | 0.864 | 0.02188 | -0.01 | 39.507
7 | 0.926 | 0.02227 | -0.011 | 41.58
7.5 | 0.986 | 0.0227 | -0.012 | 43.442
8 | 1.046 | 0.0232 | -0.013 | 45.074
8.5 | 1.103 | 0.02409 | -0.013 | 45.764
9 | 1.159 | 0.02504 | -0.014 | 46.278
9.5 | 1.214 | 0.02604 | -0.015 | 46.627
10 | 1.27 | 0.02708 | -0.015 | 46.892
10.5 | 1.325 | 0.02831 | -0.016 | 46.791
11 | 1.378 | 0.02975 | -0.016 | 46.308
11.5 | 1.432 | 0.03111 | -0.017 | 46.026
12 | 1.486 | 0.03249 | -0.018 | 45.732
12.5 | 1.539 | 0.03387 | -0.018 | 45.428
13 | 1.591 | 0.03531 | -0.019 | 45.053
13.5 | 1.641 | 0.03728 | -0.02 | 44.028
14 | 1.691 | 0.0392 | -0.02 | 43.144
14.5 | 1.74 | 0.04119 | -0.021 | 42.253
15 | 1.788 | 0.04325 | -0.021 | 41.355
15.5 | 1.836 | 0.04535 | -0.022 | 40.485
16 | 1.882 | 0.04786 | -0.022 | 39.327
16.5 | 1.927 | 0.05035 | -0.023 | 38.271
17 | 1.971 | 0.0528 | -0.024 | 37.341
17.5 | 2.014 | 0.0554 | -0.024 | 36.36
18 | 2.056 | 0.05804 | -0.025 | 35.42
18.5 | 2.096 | 0.06091 | -0.025 | 34.416
19 | 2.135 | 0.06412 | -0.026 | 33.291
19.5 | 2.173 | 0.06725 | -0.026 | 32.313
20 | 2.208 | 0.07061 | -0.027 | 31.276

## 82. Re 6M Mach 0.00 (2)
BIGFOIL.COM POLAR EXPORT
e862
EPPLER 862 STRUT |  |  |  | Cl Max: | 1.6886 | at alpha= | 16.5 | deg
XFOIL ncrit=9 |  |  |  | L/D Max: | 137.495 | at alpha= | 11 | deg
Re: | 6000000 |  |  | Cd Min: | 0.06889 | at alpha= | -19.5 | deg
Mach: | 0 |  |  | Cl=0 at alpha= | 0 | deg
|  |  |  | @ Cl=0.1, Cd= | 0.0071493
|  |  |  | @ Cl=0.4, Cd= | 0.0073233
|  |  |  | @ Cl=0.6, Cd= | 0.0075591
alpha (deg) | Cl | Cd | Cm | Cl/Cd
-19.5 | -1.5599 | 0.06889 | 0.01 | -22.6433
-19 | -1.5872 | 0.06109 | 0.0098 | -25.9813
-18.5 | -1.6035 | 0.05448 | 0.0097 | -29.4328
-18 | -1.6396 | 0.04629 | 0.0103 | -35.4202
-17.5 | -1.6535 | 0.04024 | 0.0109 | -41.091
-17 | -1.6751 | 0.03372 | 0.012 | -49.6767
-16.5 | -1.6848 | 0.02844 | 0.0132 | -59.2405
-16 | -1.6829 | 0.02415 | 0.0142 | -69.6853
-15.5 | -1.6709 | 0.02072 | 0.0151 | -80.6419
-15 | -1.6517 | 0.01794 | 0.016 | -92.068
-14.5 | -1.6256 | 0.01586 | 0.017 | -102.4968
-14 | -1.5988 | 0.01414 | 0.0188 | -113.0693
-13.5 | -1.5636 | 0.01305 | 0.0203 | -119.8161
-13 | -1.5331 | 0.01196 | 0.0229 | -128.1856
-12.5 | -1.4925 | 0.01134 | 0.0246 | -131.6138
-12 | -1.4649 | 0.01074 | 0.029 | -136.3966
-11.5 | -1.415 | 0.01039 | 0.0295 | -136.1886
-11 | -1.3663 | 0.00994 | 0.0302 | -137.4547
-10.5 | -1.3105 | 0.00969 | 0.0299 | -135.2425
-10 | -1.2565 | 0.00931 | 0.0297 | -134.9624
-9.5 | -1.198 | 0.00911 | 0.0289 | -131.5038
-9 | -1.1404 | 0.00884 | 0.0283 | -129.0045
-8.5 | -1.0807 | 0.00862 | 0.0273 | -125.3712
-8 | -1.0197 | 0.00845 | 0.0261 | -120.6746
-7.5 | -0.9595 | 0.00824 | 0.025 | -116.4442
-7 | -0.8973 | 0.00813 | 0.0236 | -110.369
-6.5 | -0.8347 | 0.00799 | 0.0222 | -104.4681
-6 | -0.7726 | 0.00781 | 0.0208 | -98.9245
-5.5 | -0.7091 | 0.00773 | 0.0192 | -91.7335
-5 | -0.6455 | 0.00766 | 0.0176 | -84.2689
-4.5 | -0.5823 | 0.00752 | 0.016 | -77.4335
-4 | -0.5179 | 0.00744 | 0.0143 | -69.6102
-3.5 | -0.4532 | 0.00739 | 0.0125 | -61.3261
-3 | -0.3893 | 0.00731 | 0.0109 | -53.2558
-2.5 | -0.325 | 0.00727 | 0.0091 | -44.7043
-2 | -0.2597 | 0.00724 | 0.0073 | -35.8702
-1.5 | -0.1946 | 0.00719 | 0.0054 | -27.0654
-1 | -0.1301 | 0.00714 | 0.0037 | -18.2213
-0.5 | -0.0653 | 0.00716 | 0.0019 | -9.1201
0 | 0 | 0.00718 | 0 | 0
0.5 | 0.0653 | 0.00716 | -0.0019 | 9.1201
1 | 0.1301 | 0.00714 | -0.0037 | 18.2213
1.5 | 0.1946 | 0.00719 | -0.0054 | 27.0654
2 | 0.2597 | 0.00724 | -0.0073 | 35.8702
2.5 | 0.325 | 0.00727 | -0.0091 | 44.7043
3 | 0.3894 | 0.00731 | -0.0109 | 53.2695
3.5 | 0.4532 | 0.00739 | -0.0125 | 61.3261
4 | 0.518 | 0.00744 | -0.0143 | 69.6237
4.5 | 0.5823 | 0.00752 | -0.016 | 77.4335
5 | 0.6456 | 0.00766 | -0.0176 | 84.282
5.5 | 0.7092 | 0.00773 | -0.0192 | 91.7464
6 | 0.7727 | 0.00781 | -0.0208 | 98.9373
6.5 | 0.8349 | 0.00799 | -0.0222 | 104.4931
7 | 0.8974 | 0.00813 | -0.0236 | 110.3813
7.5 | 0.9597 | 0.00824 | -0.025 | 116.4684
8 | 1.0198 | 0.00846 | -0.0261 | 120.5437
8.5 | 1.0809 | 0.00862 | -0.0273 | 125.3944
9 | 1.1407 | 0.00884 | -0.0283 | 129.0385
9.5 | 1.1983 | 0.00911 | -0.029 | 131.5368
10 | 1.2569 | 0.00931 | -0.0298 | 135.0054
10.5 | 1.3109 | 0.00969 | -0.0299 | 135.2838
11 | 1.3667 | 0.00994 | -0.0303 | 137.495
11.5 | 1.4157 | 0.01039 | -0.0297 | 136.256
12 | 1.4658 | 0.01074 | -0.0292 | 136.4804
12.5 | 1.4937 | 0.01133 | -0.0249 | 131.8358
13 | 1.5343 | 0.01196 | -0.0231 | 128.286
13.5 | 1.5653 | 0.01303 | -0.0205 | 120.1305
14 | 1.6009 | 0.01411 | -0.0191 | 113.4585
14.5 | 1.6278 | 0.01581 | -0.0174 | 102.9602
15 | 1.6539 | 0.0179 | -0.0163 | 92.3966
15.5 | 1.674 | 0.02062 | -0.0155 | 81.1833
16 | 1.686 | 0.02408 | -0.0146 | 70.0166
16.5 | 1.6886 | 0.02833 | -0.0136 | 59.6047
17 | 1.6784 | 0.03366 | -0.0125 | 49.8633
17.5 | 1.6589 | 0.04001 | -0.0115 | 41.4621
18 | 1.6441 | 0.04615 | -0.0109 | 35.6251
18.5 | 1.6109 | 0.05409 | -0.0103 | 29.7818
19 | 1.5925 | 0.06092 | -0.0104 | 26.1408
19.5 | 1.5651 | 0.06873 | -0.0106 | 22.7717

## 83. Re 6M Mach 0.10 (1)
BIGFOIL.COM POLAR EXPORT
e862
EPPLER 862 STRUT |  |  |  | Cl Max: | 2.208 | at alpha= | 20 | deg
JavaFoil+Calcfoil stall+Eppler ext transition |  |  |  | L/D Max: | 46.437 | at alpha= | 10 | deg
Re: | 6000000 |  |  | Cd Min: | 0.01993 | at alpha= | -4.5 | deg
Mach: | 0.1 |  |  | Cl=0 at alpha= | 0 | deg
|  |  |  | @ Cl=0.1, Cd= | 0.020095
|  |  |  | @ Cl=0.4, Cd= | 0.020418
|  |  |  | @ Cl=0.6, Cd= | 0.020055
alpha (deg) | Cl | Cd | Cm | Cl/Cd
-20 | -2.208 | 0.07203 | 0.027 | -30.66
-19.5 | -2.174 | 0.06855 | 0.026 | -31.711
-19 | -2.136 | 0.0654 | 0.026 | -32.667
-18.5 | -2.098 | 0.06215 | 0.025 | -33.758
-18 | -2.058 | 0.0591 | 0.025 | -34.827
-17.5 | -2.017 | 0.05642 | 0.024 | -35.744
-17 | -1.975 | 0.05377 | 0.024 | -36.724
-16.5 | -1.931 | 0.05127 | 0.023 | -37.656
-16 | -1.886 | 0.0486 | 0.023 | -38.804
-15.5 | -1.84 | 0.04612 | 0.022 | -39.896
-15 | -1.793 | 0.04396 | 0.021 | -40.779
-14.5 | -1.744 | 0.04189 | 0.021 | -41.641
-14 | -1.695 | 0.03984 | 0.02 | -42.551
-13.5 | -1.645 | 0.03786 | 0.02 | -43.456
-13 | -1.595 | 0.03584 | 0.019 | -44.509
-12.5 | -1.543 | 0.03437 | 0.018 | -44.886
-12 | -1.49 | 0.03289 | 0.018 | -45.312
-11.5 | -1.436 | 0.03154 | 0.017 | -45.544
-11 | -1.382 | 0.03017 | 0.017 | -45.806
-10.5 | -1.328 | 0.02875 | 0.016 | -46.193
-10 | -1.274 | 0.02743 | 0.015 | -46.437
-9.5 | -1.218 | 0.02637 | 0.015 | -46.177
-9 | -1.162 | 0.02528 | 0.014 | -45.967
-8.5 | -1.106 | 0.0243 | 0.013 | -45.512
-8 | -1.049 | 0.02341 | 0.013 | -44.813
-7.5 | -0.989 | 0.02288 | 0.012 | -43.25
-7 | -0.929 | 0.02239 | 0.011 | -41.502
-6.5 | -0.868 | 0.02197 | 0.01 | -39.49
-6 | -0.805 | 0.02162 | 0.01 | -37.233
-5.5 | -0.741 | 0.02128 | 0.009 | -34.825
-5 | -0.677 | 0.02005 | 0.008 | -33.753
-4.5 | -0.611 | 0.01993 | 0.007 | -30.677
-4 | -0.546 | 0.02067 | 0.007 | -26.399
-3.5 | -0.478 | 0.02052 | 0.006 | -23.296
-3 | -0.41 | 0.02043 | 0.005 | -20.072
-2.5 | -0.342 | 0.02035 | 0.004 | -16.808
-2 | -0.274 | 0.02026 | 0.003 | -13.518
-1.5 | -0.206 | 0.02019 | 0.002 | -10.18
-1 | -0.137 | 0.0201 | 0.002 | -6.821
-0.5 | -0.069 | 0.02009 | 0.001 | -3.414
0 | 0 | 0.02009 | 0 | 0
0.5 | 0.069 | 0.02009 | -0.001 | 3.414
1 | 0.137 | 0.0201 | -0.002 | 6.821
1.5 | 0.206 | 0.02019 | -0.002 | 10.18
2 | 0.274 | 0.02026 | -0.003 | 13.518
2.5 | 0.342 | 0.02035 | -0.004 | 16.808
3 | 0.41 | 0.02043 | -0.005 | 20.072
3.5 | 0.478 | 0.02052 | -0.006 | 23.296
4 | 0.546 | 0.02067 | -0.007 | 26.399
4.5 | 0.611 | 0.01993 | -0.007 | 30.677
5 | 0.677 | 0.02005 | -0.008 | 33.753
5.5 | 0.741 | 0.02128 | -0.009 | 34.825
6 | 0.805 | 0.02162 | -0.01 | 37.233
6.5 | 0.868 | 0.02197 | -0.01 | 39.49
7 | 0.929 | 0.02239 | -0.011 | 41.502
7.5 | 0.989 | 0.02288 | -0.012 | 43.25
8 | 1.049 | 0.02341 | -0.013 | 44.813
8.5 | 1.106 | 0.0243 | -0.013 | 45.512
9 | 1.162 | 0.02528 | -0.014 | 45.967
9.5 | 1.218 | 0.02637 | -0.015 | 46.177
10 | 1.274 | 0.02743 | -0.015 | 46.437
10.5 | 1.328 | 0.02875 | -0.016 | 46.193
11 | 1.382 | 0.03017 | -0.017 | 45.806
11.5 | 1.436 | 0.03154 | -0.017 | 45.544
12 | 1.49 | 0.03289 | -0.018 | 45.312
12.5 | 1.543 | 0.03437 | -0.018 | 44.886
13 | 1.595 | 0.03584 | -0.019 | 44.509
13.5 | 1.645 | 0.03786 | -0.02 | 43.456
14 | 1.695 | 0.03984 | -0.02 | 42.551
14.5 | 1.744 | 0.04189 | -0.021 | 41.641
15 | 1.793 | 0.04396 | -0.021 | 40.779
15.5 | 1.84 | 0.04612 | -0.022 | 39.896
16 | 1.886 | 0.0486 | -0.023 | 38.804
16.5 | 1.931 | 0.05127 | -0.023 | 37.656
17 | 1.975 | 0.05377 | -0.024 | 36.724
17.5 | 2.017 | 0.05642 | -0.024 | 35.744
18 | 2.058 | 0.0591 | -0.025 | 34.827
18.5 | 2.098 | 0.06215 | -0.025 | 33.758
19 | 2.136 | 0.0654 | -0.026 | 32.667
19.5 | 2.174 | 0.06855 | -0.026 | 31.711
20 | 2.208 | 0.07203 | -0.027 | 30.66

## 84. Re 6M Mach 0.10 (2)
BIGFOIL.COM POLAR EXPORT
e862
EPPLER 862 STRUT |  |  |  | Cl Max: | 1.6733 | at alpha= | 16.5 | deg
XFOIL ncrit=9 |  |  |  | L/D Max: | 136.594 | at alpha= | 11 | deg
Re: | 6000000 |  |  | Cd Min: | 0.07869 | at alpha= | -20 | deg
Mach: | 0.1 |  |  | Cl=0 at alpha= | 0 | deg
|  |  |  | @ Cl=0.1, Cd= | 0.0071848
|  |  |  | @ Cl=0.4, Cd= | 0.0073594
|  |  |  | @ Cl=0.6, Cd= | 0.0075888
alpha (deg) | Cl | Cd | Cm | Cl/Cd
-20 | -1.5295 | 0.07869 | 0.0097 | -19.437
-19.5 | -1.5447 | 0.07182 | 0.009 | -21.5079
-19 | -1.5658 | 0.06455 | 0.0086 | -24.2572
-18.5 | -1.5849 | 0.05765 | 0.0085 | -27.4918
-18 | -1.6063 | 0.05068 | 0.0087 | -31.6949
-17.5 | -1.6278 | 0.04389 | 0.0093 | -37.0882
-17 | -1.6495 | 0.03724 | 0.0102 | -44.2938
-16.5 | -1.6691 | 0.03105 | 0.0115 | -53.7552
-16 | -1.6686 | 0.02658 | 0.0125 | -62.7765
-15.5 | -1.6668 | 0.02231 | 0.0137 | -74.7109
-15 | -1.6478 | 0.01937 | 0.0144 | -85.0697
-14.5 | -1.6275 | 0.01674 | 0.0155 | -97.2222
-14 | -1.5999 | 0.01486 | 0.0169 | -107.6649
-13.5 | -1.568 | 0.0135 | 0.0186 | -116.1481
-13 | -1.5364 | 0.01234 | 0.0209 | -124.5057
-12.5 | -1.4971 | 0.0116 | 0.0228 | -129.0603
-12 | -1.4707 | 0.01093 | 0.0273 | -134.5563
-11.5 | -1.4233 | 0.01053 | 0.0285 | -135.1662
-11 | -1.3751 | 0.01007 | 0.0294 | -136.5541
-10.5 | -1.3198 | 0.00979 | 0.0292 | -134.811
-10 | -1.2655 | 0.00941 | 0.0292 | -134.4846
-9.5 | -1.2073 | 0.00918 | 0.0285 | -131.5142
-9 | -1.1488 | 0.00894 | 0.0278 | -128.5011
-8.5 | -1.0892 | 0.00868 | 0.027 | -125.4839
-8 | -1.0275 | 0.00853 | 0.0258 | -120.4572
-7.5 | -0.967 | 0.00831 | 0.0248 | -116.3658
-7 | -0.9045 | 0.00818 | 0.0235 | -110.5746
-6.5 | -0.8412 | 0.00804 | 0.022 | -104.6269
-6 | -0.7787 | 0.00785 | 0.0207 | -99.1975
-5.5 | -0.7148 | 0.00776 | 0.0191 | -92.1134
-5 | -0.6505 | 0.0077 | 0.0175 | -84.4805
-4.5 | -0.5869 | 0.00756 | 0.016 | -77.6323
-4 | -0.5221 | 0.00746 | 0.0143 | -69.9866
-3.5 | -0.4567 | 0.00743 | 0.0125 | -61.467
-3 | -0.3924 | 0.00735 | 0.0108 | -53.3878
-2.5 | -0.3276 | 0.0073 | 0.0091 | -44.8767
-2 | -0.2618 | 0.00726 | 0.0073 | -36.0606
-1.5 | -0.1961 | 0.00722 | 0.0054 | -27.1607
-1 | -0.1311 | 0.00718 | 0.0037 | -18.2591
-0.5 | -0.0659 | 0.00719 | 0.0019 | -9.1655
0 | 0 | 0.00719 | 0 | 0
0.5 | 0.0659 | 0.00719 | -0.0019 | 9.1655
1 | 0.1311 | 0.00718 | -0.0037 | 18.2591
1.5 | 0.1961 | 0.00722 | -0.0054 | 27.1607
2 | 0.2618 | 0.00726 | -0.0073 | 36.0606
2.5 | 0.3276 | 0.0073 | -0.0091 | 44.8767
3 | 0.3924 | 0.00735 | -0.0109 | 53.3878
3.5 | 0.4568 | 0.00743 | -0.0125 | 61.4805
4 | 0.5221 | 0.00746 | -0.0143 | 69.9866
4.5 | 0.5869 | 0.00756 | -0.016 | 77.6323
5 | 0.6506 | 0.0077 | -0.0175 | 84.4935
5.5 | 0.7149 | 0.00776 | -0.0191 | 92.1263
6 | 0.7788 | 0.00785 | -0.0207 | 99.2102
6.5 | 0.8413 | 0.00804 | -0.022 | 104.6393
7 | 0.9047 | 0.00818 | -0.0235 | 110.599
7.5 | 0.9672 | 0.00831 | -0.0248 | 116.3899
8 | 1.0276 | 0.00853 | -0.0258 | 120.4689
8.5 | 1.0895 | 0.00868 | -0.027 | 125.5184
9 | 1.1491 | 0.00894 | -0.0279 | 128.5347
9.5 | 1.2076 | 0.00918 | -0.0286 | 131.5468
10 | 1.2658 | 0.00941 | -0.0292 | 134.5165
10.5 | 1.3203 | 0.00979 | -0.0293 | 134.8621
11 | 1.3755 | 0.01007 | -0.0295 | 136.5938
11.5 | 1.4241 | 0.01053 | -0.0286 | 135.2422
12 | 1.4719 | 0.01092 | -0.0276 | 134.7894
12.5 | 1.4984 | 0.01159 | -0.023 | 129.2839
13 | 1.5376 | 0.01234 | -0.0211 | 124.6029
13.5 | 1.5698 | 0.01347 | -0.0189 | 116.5405
14 | 1.6021 | 0.01482 | -0.0172 | 108.1039
14.5 | 1.6298 | 0.01669 | -0.0159 | 97.6513
15 | 1.6503 | 0.01932 | -0.0148 | 85.4193
15.5 | 1.6703 | 0.02219 | -0.0141 | 75.2726
16 | 1.6729 | 0.0264 | -0.0129 | 63.3674
16.5 | 1.6733 | 0.03092 | -0.012 | 54.1171
17 | 1.6529 | 0.03718 | -0.0107 | 44.4567
17.5 | 1.6338 | 0.04362 | -0.0098 | 37.4553
18 | 1.6108 | 0.05056 | -0.0093 | 31.8592
18.5 | 1.5902 | 0.05747 | -0.0091 | 27.6701
19 | 1.5709 | 0.0644 | -0.0092 | 24.3929
19.5 | 1.5502 | 0.07165 | -0.0096 | 21.6357
20 | 1.5345 | 0.07858 | -0.0104 | 19.5279

## 85. Re 6M Mach 0.25 (1)
BIGFOIL.COM POLAR EXPORT
e862
EPPLER 862 STRUT |  |  |  | Cl Max: | 2.198 | at alpha= | 20 | deg
JavaFoil+Calcfoil stall+Eppler ext transition |  |  |  | L/D Max: | 44.211 | at alpha= | 10 | deg
Re: | 6000000 |  |  | Cd Min: | 0.01958 | at alpha= | -4.5 | deg
Mach: | 0.25 |  |  | Cl=0 at alpha= | 0 | deg
|  |  |  | @ Cl=0.1, Cd= | 0.020318
|  |  |  | @ Cl=0.4, Cd= | 0.020667
|  |  |  | @ Cl=0.6, Cd= | 0.019753
alpha (deg) | Cl | Cd | Cm | Cl/Cd
-20 | -2.198 | 0.08059 | 0.027 | -27.269
-19.5 | -2.168 | 0.07664 | 0.027 | -28.288
-19 | -2.135 | 0.07306 | 0.026 | -29.226
-18.5 | -2.101 | 0.0692 | 0.026 | -30.353
-18 | -2.065 | 0.06538 | 0.025 | -31.59
-17.5 | -2.028 | 0.06225 | 0.025 | -32.573
-17 | -1.988 | 0.05936 | 0.024 | -33.489
-16.5 | -1.946 | 0.05643 | 0.023 | -34.478
-16 | -1.902 | 0.05363 | 0.023 | -35.47
-15.5 | -1.858 | 0.05073 | 0.022 | -36.626
-15 | -1.813 | 0.04808 | 0.022 | -37.707
-14.5 | -1.766 | 0.04567 | 0.021 | -38.659
-14 | -1.716 | 0.04356 | 0.021 | -39.403
-13.5 | -1.667 | 0.04127 | 0.02 | -40.391
-13 | -1.617 | 0.03899 | 0.019 | -41.471
-12.5 | -1.566 | 0.03706 | 0.019 | -42.252
-12 | -1.513 | 0.03543 | 0.018 | -42.696
-11.5 | -1.459 | 0.03387 | 0.018 | -43.068
-11 | -1.404 | 0.03234 | 0.017 | -43.416
-10.5 | -1.349 | 0.03077 | 0.016 | -43.857
-10 | -1.294 | 0.02926 | 0.016 | -44.211
-9.5 | -1.237 | 0.02808 | 0.015 | -44.051
-9 | -1.18 | 0.02689 | 0.014 | -43.876
-8.5 | -1.123 | 0.02574 | 0.014 | -43.616
-8 | -1.066 | 0.02461 | 0.013 | -43.301
-7.5 | -1.006 | 0.02379 | 0.012 | -42.298
-7 | -0.946 | 0.02318 | 0.011 | -40.791
-6.5 | -0.884 | 0.02266 | 0.011 | -39.003
-6 | -0.821 | 0.02218 | 0.01 | -36.994
-5.5 | -0.757 | 0.02176 | 0.009 | -34.776
-5 | -0.692 | 0.02132 | 0.008 | -32.442
-4.5 | -0.625 | 0.01958 | 0.008 | -31.919
-4 | -0.557 | 0.02005 | 0.007 | -27.801
-3.5 | -0.491 | 0.02086 | 0.006 | -23.521
-3 | -0.421 | 0.0207 | 0.005 | -20.335
-2.5 | -0.351 | 0.02059 | 0.004 | -17.054
-2 | -0.281 | 0.0205 | 0.003 | -13.718
-1.5 | -0.211 | 0.02041 | 0.003 | -10.343
-1 | -0.141 | 0.02037 | 0.002 | -6.913
-0.5 | -0.07 | 0.02028 | 0.001 | -3.473
0 | 0 | 0.02028 | 0 | 0
0.5 | 0.07 | 0.02028 | -0.001 | 3.473
1 | 0.141 | 0.02037 | -0.002 | 6.913
1.5 | 0.211 | 0.02041 | -0.003 | 10.343
2 | 0.281 | 0.0205 | -0.003 | 13.718
2.5 | 0.351 | 0.02059 | -0.004 | 17.054
3 | 0.421 | 0.0207 | -0.005 | 20.335
3.5 | 0.491 | 0.02086 | -0.006 | 23.521
4 | 0.557 | 0.02005 | -0.007 | 27.801
4.5 | 0.625 | 0.01958 | -0.008 | 31.919
5 | 0.692 | 0.02132 | -0.008 | 32.442
5.5 | 0.757 | 0.02176 | -0.009 | 34.776
6 | 0.821 | 0.02218 | -0.01 | 36.994
6.5 | 0.884 | 0.02266 | -0.011 | 39.003
7 | 0.946 | 0.02318 | -0.011 | 40.791
7.5 | 1.006 | 0.02379 | -0.012 | 42.298
8 | 1.066 | 0.02461 | -0.013 | 43.301
8.5 | 1.123 | 0.02574 | -0.014 | 43.616
9 | 1.18 | 0.02689 | -0.014 | 43.876
9.5 | 1.237 | 0.02808 | -0.015 | 44.051
10 | 1.294 | 0.02926 | -0.016 | 44.211
10.5 | 1.349 | 0.03077 | -0.016 | 43.857
11 | 1.404 | 0.03234 | -0.017 | 43.416
11.5 | 1.459 | 0.03387 | -0.018 | 43.068
12 | 1.513 | 0.03543 | -0.018 | 42.696
12.5 | 1.566 | 0.03706 | -0.019 | 42.252
13 | 1.617 | 0.03899 | -0.019 | 41.471
13.5 | 1.667 | 0.04127 | -0.02 | 40.391
14 | 1.716 | 0.04356 | -0.021 | 39.403
14.5 | 1.766 | 0.04567 | -0.021 | 38.659
15 | 1.813 | 0.04808 | -0.022 | 37.707
15.5 | 1.858 | 0.05073 | -0.022 | 36.626
16 | 1.902 | 0.05363 | -0.023 | 35.47
16.5 | 1.946 | 0.05646 | -0.023 | 34.464
17 | 1.988 | 0.05936 | -0.024 | 33.489
17.5 | 2.028 | 0.06225 | -0.025 | 32.573
18 | 2.065 | 0.06538 | -0.025 | 31.59
18.5 | 2.101 | 0.0692 | -0.026 | 30.353
19 | 2.135 | 0.07306 | -0.026 | 29.226
19.5 | 2.168 | 0.07675 | -0.027 | 28.245
20 | 2.198 | 0.08059 | -0.027 | 27.269

## 86. Re 6M Mach 0.25 (2)
BIGFOIL.COM POLAR EXPORT
e862
EPPLER 862 STRUT |  |  |  | Cl Max: | 1.6058 | at alpha= | 14.5 | deg
XFOIL ncrit=9 |  |  |  | L/D Max: | 131.045 | at alpha= | 10.5 | deg
Re: | 6000000 |  |  | Cd Min: | 0.09169 | at alpha= | -19.5 | deg
Mach: | 0.25 |  |  | Cl=0 at alpha= | 0 | deg
|  |  |  | @ Cl=0.1, Cd= | 0.0073484
|  |  |  | @ Cl=0.4, Cd= | 0.0075535
|  |  |  | @ Cl=0.6, Cd= | 0.007763
alpha (deg) | Cl | Cd | Cm | Cl/Cd
-19.5 | -1.4201 | 0.09169 | 0.005 | -15.4881
-19 | -1.4194 | 0.08607 | 0.004 | -16.4912
-18.5 | -1.4339 | 0.07909 | 0.003 | -18.13
-18 | -1.4493 | 0.07214 | 0.0024 | -20.0901
-17.5 | -1.4701 | 0.0649 | 0.002 | -22.6518
-17 | -1.4895 | 0.05798 | 0.002 | -25.6899
-16.5 | -1.5272 | 0.04968 | 0.0026 | -30.7407
-16 | -1.5468 | 0.04312 | 0.0033 | -35.872
-15.5 | -1.5773 | 0.0359 | 0.0047 | -43.9359
-15 | -1.5955 | 0.02991 | 0.0063 | -53.3434
-14.5 | -1.6027 | 0.02482 | 0.0079 | -64.5729
-14 | -1.5917 | 0.02103 | 0.0089 | -75.6871
-13.5 | -1.5756 | 0.01776 | 0.0102 | -88.7162
-13 | -1.5442 | 0.01567 | 0.0112 | -98.545
-12.5 | -1.5175 | 0.01374 | 0.0133 | -110.444
-12 | -1.4771 | 0.01268 | 0.015 | -116.4905
-11.5 | -1.4435 | 0.01158 | 0.018 | -124.6546
-11 | -1.4013 | 0.011 | 0.0205 | -127.3909
-10.5 | -1.3661 | 0.01043 | 0.0244 | -130.9779
-10 | -1.3099 | 0.01011 | 0.0249 | -129.5648
-9.5 | -1.2555 | 0.00969 | 0.0255 | -129.5666
-9 | -1.1946 | 0.00943 | 0.0252 | -126.6808
-8.5 | -1.1345 | 0.0091 | 0.0249 | -124.6703
-8 | -1.0718 | 0.00887 | 0.0243 | -120.8343
-7.5 | -1.0074 | 0.00871 | 0.0233 | -115.6602
-7 | -0.944 | 0.00846 | 0.0225 | -111.5839
-6.5 | -0.878 | 0.0083 | 0.0212 | -105.7831
-6 | -0.8119 | 0.00816 | 0.0199 | -99.4975
-5.5 | -0.7466 | 0.008 | 0.0187 | -93.325
-5 | -0.6794 | 0.0079 | 0.0172 | -86
-4.5 | -0.6119 | 0.00779 | 0.0156 | -78.5494
-4 | -0.5451 | 0.00764 | 0.0141 | -71.3482
-3.5 | -0.4774 | 0.00758 | 0.0124 | -62.9815
-3 | -0.4093 | 0.00757 | 0.0107 | -54.0687
-2.5 | -0.3417 | 0.00745 | 0.009 | -45.8658
-2 | -0.2735 | 0.00738 | 0.0073 | -37.0596
-1.5 | -0.2048 | 0.00737 | 0.0054 | -27.7883
-1 | -0.1368 | 0.00737 | 0.0036 | -18.5617
-0.5 | -0.0687 | 0.00733 | 0.0019 | -9.3724
0 | 0 | 0.0073 | 0 | 0
0.5 | 0.0687 | 0.00733 | -0.0019 | 9.3724
1 | 0.1368 | 0.00737 | -0.0036 | 18.5617
1.5 | 0.2049 | 0.00737 | -0.0054 | 27.8019
2 | 0.2735 | 0.00738 | -0.0073 | 37.0596
2.5 | 0.3417 | 0.00745 | -0.009 | 45.8658
3 | 0.4093 | 0.00757 | -0.0107 | 54.0687
3.5 | 0.4774 | 0.00758 | -0.0124 | 62.9815
4 | 0.5452 | 0.00764 | -0.0141 | 71.3613
4.5 | 0.612 | 0.00779 | -0.0156 | 78.5623
5 | 0.6795 | 0.0079 | -0.0172 | 86.0127
5.5 | 0.7467 | 0.008 | -0.0187 | 93.3375
6 | 0.812 | 0.00816 | -0.0199 | 99.5098
6.5 | 0.8782 | 0.0083 | -0.0212 | 105.8072
7 | 0.9441 | 0.00846 | -0.0225 | 111.5957
7.5 | 1.0077 | 0.00871 | -0.0233 | 115.6946
8 | 1.0721 | 0.00887 | -0.0243 | 120.8681
8.5 | 1.1347 | 0.0091 | -0.025 | 124.6923
9 | 1.195 | 0.00943 | -0.0253 | 126.7232
9.5 | 1.256 | 0.00969 | -0.0256 | 129.6182
10 | 1.3105 | 0.01011 | -0.025 | 129.6241
10.5 | 1.3668 | 0.01043 | -0.0245 | 131.0451
11 | 1.4032 | 0.011 | -0.0208 | 127.5636
11.5 | 1.4447 | 0.01157 | -0.0182 | 124.866
12 | 1.4785 | 0.01267 | -0.0152 | 116.693
12.5 | 1.5194 | 0.01371 | -0.0136 | 110.8242
13 | 1.5463 | 0.01563 | -0.0114 | 98.9315
13.5 | 1.5778 | 0.01772 | -0.0105 | 89.0406
14 | 1.5944 | 0.02097 | -0.0093 | 76.0324
14.5 | 1.6058 | 0.02475 | -0.0082 | 64.8808
15 | 1.5993 | 0.02981 | -0.0067 | 53.6498
15.5 | 1.5819 | 0.03575 | -0.0052 | 44.249
16.5 | 1.531 | 0.04961 | -0.0031 | 30.8607
17 | 1.4941 | 0.05787 | -0.0026 | 25.8182
17.5 | 1.4748 | 0.06479 | -0.0026 | 22.7628
18 | 1.454 | 0.07205 | -0.0029 | 20.1804
18.5 | 1.4387 | 0.07898 | -0.0036 | 18.216
19 | 1.4244 | 0.08596 | -0.0045 | 16.5705
19.5 | 1.4245 | 0.09166 | -0.0056 | 15.5411

## 87. Re 6M Mach 0.50 (1)
BIGFOIL.COM POLAR EXPORT
e862
EPPLER 862 STRUT |  |  |  | Cl Max: | 1.728 | at alpha= | 15 | deg
JavaFoil+Calcfoil stall+Eppler ext transition |  |  |  | L/D Max: | 35.44 | at alpha= | 7.5 | deg
Re: | 6000000 |  |  | Cd Min: | 0.02025 | at alpha= | 1.5 | deg
Mach: | 0.5 |  |  | Cl=0 at alpha= | 0 | deg
|  |  |  | @ Cl=0.1, Cd= | 0.021256
|  |  |  | @ Cl=0.4, Cd= | 0.022048
|  |  |  | @ Cl=0.6, Cd= | 0.022905
alpha (deg) | Cl | Cd | Cm | Cl/Cd
-20 | -1.301 | 0.22341 | 0.027 | -5.823
-19.5 | -1.269 | 0.2118 | 0.026 | -5.989
-19 | -1.251 | 0.17951 | 0.026 | -6.97
-18.5 | -1.227 | 0.16073 | 0.026 | -7.633
-18 | -1.203 | 0.1376 | 0.026 | -8.742
-17.5 | -1.174 | 0.13512 | 0.026 | -8.686
-17 | -1.142 | 0.13528 | 0.025 | -8.438
-16.5 | -1.595 | 0.11167 | 0.025 | -14.286
-16 | -1.682 | 0.09737 | 0.024 | -17.275
-15.5 | -1.717 | 0.0883 | 0.024 | -19.448
-15 | -1.728 | 0.0814 | 0.023 | -21.225
-14.5 | -1.72 | 0.07546 | 0.023 | -22.798
-14 | -1.702 | 0.06907 | 0.022 | -24.636
-13.5 | -1.675 | 0.06413 | 0.021 | -26.125
-13 | -1.642 | 0.0599 | 0.021 | -27.418
-12.5 | -1.605 | 0.05582 | 0.02 | -28.746
-12 | -1.564 | 0.0519 | 0.019 | -30.133
-11.5 | -1.518 | 0.04838 | 0.019 | -31.381
-11 | -1.469 | 0.04562 | 0.018 | -32.191
-10.5 | -1.417 | 0.04305 | 0.017 | -32.907
-10 | -1.364 | 0.04045 | 0.017 | -33.711
-9.5 | -1.308 | 0.03793 | 0.016 | -34.497
-9 | -1.251 | 0.03572 | 0.015 | -35.016
-8.5 | -1.192 | 0.03378 | 0.014 | -35.281
-8 | -1.131 | 0.03194 | 0.014 | -35.428
-7.5 | -1.07 | 0.03018 | 0.013 | -35.464
-7 | -1.007 | 0.02865 | 0.012 | -35.168
-6.5 | -0.942 | 0.02759 | 0.011 | -34.146
-6 | -0.876 | 0.02651 | 0.011 | -33.055
-5.5 | -0.81 | 0.02546 | 0.01 | -31.821
-5 | -0.743 | 0.02447 | 0.009 | -30.366
-4.5 | -0.676 | 0.02347 | 0.008 | -28.787
-4 | -0.605 | 0.02298 | 0.007 | -26.317
-3.5 | -0.533 | 0.02259 | 0.006 | -23.586
-3 | -0.46 | 0.02224 | 0.006 | -20.664
-2.5 | -0.385 | 0.022 | 0.005 | -17.499
-2 | -0.31 | 0.02178 | 0.004 | -14.214
-1.5 | -0.233 | 0.02027 | 0.003 | -11.511
-1 | -0.156 | 0.02073 | 0.002 | -7.537
-0.5 | -0.078 | 0.02147 | 0.001 | -3.656
0 | 0 | 0.02151 | 0 | 0
0.5 | 0.078 | 0.02147 | -0.001 | 3.656
1 | 0.156 | 0.02071 | -0.002 | 7.543
1.5 | 0.233 | 0.02025 | -0.003 | 11.518
2 | 0.31 | 0.02177 | -0.004 | 14.218
2.5 | 0.385 | 0.022 | -0.005 | 17.499
3 | 0.46 | 0.02224 | -0.006 | 20.664
3.5 | 0.533 | 0.02257 | -0.006 | 23.605
4 | 0.605 | 0.02293 | -0.007 | 26.373
4.5 | 0.675 | 0.02347 | -0.008 | 28.777
5 | 0.743 | 0.02444 | -0.009 | 30.403
5.5 | 0.81 | 0.02546 | -0.01 | 31.821
6 | 0.876 | 0.02651 | -0.011 | 33.055
6.5 | 0.942 | 0.02764 | -0.011 | 34.069
7 | 1.007 | 0.02871 | -0.012 | 35.084
7.5 | 1.07 | 0.0302 | -0.013 | 35.44
8 | 1.131 | 0.03195 | -0.014 | 35.409
8.5 | 1.192 | 0.03373 | -0.014 | 35.34
9 | 1.251 | 0.03561 | -0.015 | 35.123
9.5 | 1.308 | 0.03781 | -0.016 | 34.604
10 | 1.364 | 0.04042 | -0.017 | 33.733
10.5 | 1.417 | 0.04308 | -0.017 | 32.879
11 | 1.469 | 0.04565 | -0.018 | 32.171
11.5 | 1.518 | 0.04842 | -0.019 | 31.353
12 | 1.564 | 0.05196 | -0.019 | 30.1
12.5 | 1.605 | 0.05595 | -0.02 | 28.678
13 | 1.642 | 0.05994 | -0.021 | 27.402
13.5 | 1.675 | 0.06409 | -0.021 | 26.137
14 | 1.702 | 0.06925 | -0.022 | 24.573
14.5 | 1.72 | 0.07543 | -0.023 | 22.808
15 | 1.728 | 0.0816 | -0.023 | 21.172
15.5 | 1.718 | 0.08843 | -0.024 | 19.423
16 | 1.682 | 0.0974 | -0.024 | 17.268
16.5 | 1.595 | 0.11171 | -0.025 | 14.281
17 | 1.142 | 0.1357 | -0.025 | 8.412
17.5 | 1.174 | 0.13409 | -0.026 | 8.756
18 | 1.204 | 0.1347 | -0.026 | 8.936
18.5 | 1.227 | 0.15959 | -0.026 | 7.686
19 | 1.25 | 0.18086 | -0.026 | 6.912
19.5 | 1.268 | 0.21066 | -0.026 | 6.018
20 | 1.301 | 0.22158 | -0.027 | 5.872

## 88. Re 6M Mach 0.50 (2)
BIGFOIL.COM POLAR EXPORT
e862
EPPLER 862 STRUT |  |  |  | Cl Max: | 1.3157 | at alpha= | 10 | deg
XFOIL ncrit=9 |  |  |  | L/D Max: | 104.387 | at alpha= | 7 | deg
Re: | 6000000 |  |  | Cd Min: | 0.09087 | at alpha= | 15 | deg
Mach: | 0.5 |  |  | Cl=0 at alpha= | 0 | deg
|  |  |  | @ Cl=0.1, Cd= | 0.00809
|  |  |  | @ Cl=0.4, Cd= | 0.0083046
|  |  |  | @ Cl=0.6, Cd= | 0.0086308
alpha (deg) | Cl | Cd | Cm | Cl/Cd
-15 | -1.0852 | 0.09085 | -0.0154 | -11.945
-14.5 | -1.0974 | 0.0837 | -0.0166 | -13.1111
-14 | -1.0939 | 0.07793 | -0.0173 | -14.037
-13.5 | -1.1022 | 0.07145 | -0.0177 | -15.4262
-13 | -1.1124 | 0.06501 | -0.0179 | -17.1112
-12.5 | -1.1295 | 0.05832 | -0.0177 | -19.3673
-12 | -1.1694 | 0.05039 | -0.0169 | -23.207
-11 | -1.2558 | 0.03529 | -0.0128 | -35.5852
-10.5 | -1.288 | 0.02875 | -0.0099 | -44.8
-10 | -1.3134 | 0.02257 | -0.0068 | -58.1923
-9.5 | -1.3005 | 0.01843 | -0.005 | -70.5643
-9 | -1.2708 | 0.01534 | -0.0035 | -82.8422
-8.5 | -1.2277 | 0.01335 | -0.0017 | -91.9625
-8 | -1.1826 | 0.01192 | 0.0011 | -99.2114
-7.5 | -1.125 | 0.01111 | 0.0034 | -101.2601
-7 | -1.0892 | 0.01044 | 0.0094 | -104.3295
-6.5 | -1.0234 | 0.01007 | 0.0111 | -101.6286
-6 | -0.9519 | 0.00973 | 0.0119 | -97.8314
-5.5 | -0.8802 | 0.00936 | 0.0124 | -94.0385
-5 | -0.8028 | 0.00915 | 0.0121 | -87.7377
-4.5 | -0.7255 | 0.00895 | 0.0117 | -81.0615
-4 | -0.6479 | 0.00872 | 0.0111 | -74.3005
-3.5 | -0.5672 | 0.00857 | 0.01 | -66.1844
-3 | -0.4868 | 0.00844 | 0.0088 | -57.6777
-2.5 | -0.4073 | 0.00831 | 0.0077 | -49.0132
-2 | -0.3261 | 0.00825 | 0.0063 | -39.5273
-1.5 | -0.2437 | 0.00819 | 0.0047 | -29.7558
-1 | -0.1631 | 0.00809 | 0.0032 | -20.1607
-0.5 | -0.082 | 0.00809 | 0.0017 | -10.136
0 | 0 | 0.00811 | 0 | 0
0.5 | 0.082 | 0.00809 | -0.0017 | 10.136
1 | 0.1631 | 0.00809 | -0.0032 | 20.1607
1.5 | 0.2438 | 0.00819 | -0.0047 | 29.768
2 | 0.3261 | 0.00825 | -0.0063 | 39.5273
2.5 | 0.4073 | 0.00831 | -0.0077 | 49.0132
3 | 0.4869 | 0.00844 | -0.0088 | 57.6896
3.5 | 0.5673 | 0.00857 | -0.01 | 66.196
4 | 0.648 | 0.00872 | -0.0111 | 74.3119
4.5 | 0.7256 | 0.00895 | -0.0117 | 81.0726
5 | 0.803 | 0.00915 | -0.0122 | 87.7596
5.5 | 0.8804 | 0.00936 | -0.0125 | 94.0598
6 | 0.9522 | 0.00973 | -0.0119 | 97.8623
6.5 | 1.0238 | 0.01007 | -0.0112 | 101.6683
7 | 1.0898 | 0.01044 | -0.0095 | 104.387
7.5 | 1.1259 | 0.01111 | -0.0035 | 101.3411
8 | 1.1836 | 0.01191 | -0.0012 | 99.3787
8.5 | 1.2289 | 0.01334 | 0.0016 | 92.1214
9 | 1.2724 | 0.01532 | 0.0034 | 83.0548
9.5 | 1.3024 | 0.0184 | 0.0048 | 70.7826
10 | 1.3157 | 0.02253 | 0.0066 | 58.3977
10.5 | 1.2906 | 0.02871 | 0.0096 | 44.953
11 | 1.2584 | 0.03527 | 0.0124 | 35.679
12 | 1.1728 | 0.05034 | 0.0165 | 23.2976
12.5 | 1.1327 | 0.05829 | 0.0174 | 19.4321
13 | 1.1153 | 0.06501 | 0.0175 | 17.1558
13.5 | 1.1056 | 0.07144 | 0.0173 | 15.4759
14 | 1.0971 | 0.07793 | 0.0168 | 14.078
14.5 | 1.1007 | 0.08371 | 0.0161 | 13.149
15 | 1.0885 | 0.09087 | 0.015 | 11.9787

## 89. Re 7M Mach 0.00 (1)
BIGFOIL.COM POLAR EXPORT
e862
EPPLER 862 STRUT |  |  |  | Cl Max: | 2.21 | at alpha= | 20 | deg
JavaFoil+Calcfoil stall+Eppler ext transition |  |  |  | L/D Max: | 47.123 | at alpha= | 10 | deg
Re: | 7000000 |  |  | Cd Min: | 0.0195 | at alpha= | -5.5 | deg
Mach: | 0 |  |  | Cl=0 at alpha= | 0 | deg
|  |  |  | @ Cl=0.1, Cd= | 0.019943
|  |  |  | @ Cl=0.4, Cd= | 0.020253
|  |  |  | @ Cl=0.6, Cd= | 0.020619
alpha (deg) | Cl | Cd | Cm | Cl/Cd
-20 | -2.21 | 0.06987 | 0.027 | -31.627
-19.5 | -2.175 | 0.06669 | 0.026 | -32.608
-19 | -2.136 | 0.0637 | 0.026 | -33.533
-18.5 | -2.097 | 0.0607 | 0.025 | -34.546
-18 | -2.057 | 0.05762 | 0.025 | -35.692
-17.5 | -2.016 | 0.05472 | 0.024 | -36.837
-17 | -1.973 | 0.05221 | 0.024 | -37.794
-16.5 | -1.929 | 0.04988 | 0.023 | -38.664
-16 | -1.883 | 0.04749 | 0.022 | -39.655
-15.5 | -1.837 | 0.04517 | 0.022 | -40.663
-15 | -1.79 | 0.04281 | 0.021 | -41.819
-14.5 | -1.742 | 0.04076 | 0.021 | -42.731
-14 | -1.692 | 0.03891 | 0.02 | -43.488
-13.5 | -1.642 | 0.03711 | 0.02 | -44.244
-13 | -1.591 | 0.03527 | 0.019 | -45.114
-12.5 | -1.54 | 0.03354 | 0.018 | -45.922
-12 | -1.487 | 0.03212 | 0.018 | -46.301
-11.5 | -1.433 | 0.03088 | 0.017 | -46.404
-11 | -1.379 | 0.02955 | 0.017 | -46.651
-10.5 | -1.325 | 0.02829 | 0.016 | -46.819
-10 | -1.271 | 0.02696 | 0.015 | -47.123
-9.5 | -1.216 | 0.02583 | 0.015 | -47.062
-9 | -1.159 | 0.02489 | 0.014 | -46.584
-8.5 | -1.103 | 0.02405 | 0.013 | -45.856
-8 | -1.045 | 0.02325 | 0.013 | -44.957
-7.5 | -0.987 | 0.02254 | 0.012 | -43.798
-7 | -0.927 | 0.02209 | 0.011 | -41.958
-6.5 | -0.865 | 0.02175 | 0.01 | -39.756
-6 | -0.802 | 0.02141 | 0.01 | -37.464
-5.5 | -0.738 | 0.0195 | 0.009 | -37.868
-5 | -0.674 | 0.01993 | 0.008 | -33.821
-4.5 | -0.61 | 0.02065 | 0.007 | -29.55
-4 | -0.543 | 0.02044 | 0.007 | -26.572
-3.5 | -0.476 | 0.02035 | 0.006 | -23.376
-3 | -0.408 | 0.02026 | 0.005 | -20.138
-2.5 | -0.34 | 0.0202 | 0.004 | -16.853
-2 | -0.273 | 0.02011 | 0.003 | -13.548
-1.5 | -0.205 | 0.02005 | 0.002 | -10.199
-1 | -0.136 | 0.01998 | 0.002 | -6.828
-0.5 | -0.068 | 0.01991 | 0.001 | -3.428
0 | 0 | 0.0199 | 0 | 0
0.5 | 0.068 | 0.01991 | -0.001 | 3.428
1 | 0.136 | 0.01998 | -0.002 | 6.828
1.5 | 0.205 | 0.02005 | -0.002 | 10.199
2 | 0.273 | 0.02011 | -0.003 | 13.548
2.5 | 0.34 | 0.0202 | -0.004 | 16.853
3 | 0.408 | 0.02026 | -0.005 | 20.138
3.5 | 0.476 | 0.02035 | -0.006 | 23.376
4 | 0.543 | 0.02044 | -0.007 | 26.572
4.5 | 0.61 | 0.02065 | -0.007 | 29.55
5 | 0.674 | 0.01993 | -0.008 | 33.821
5.5 | 0.738 | 0.0195 | -0.009 | 37.868
6 | 0.802 | 0.02141 | -0.01 | 37.464
6.5 | 0.865 | 0.02175 | -0.01 | 39.756
7 | 0.927 | 0.02209 | -0.011 | 41.958
7.5 | 0.987 | 0.02254 | -0.012 | 43.798
8 | 1.045 | 0.02325 | -0.013 | 44.957
8.5 | 1.103 | 0.02405 | -0.013 | 45.856
9 | 1.159 | 0.02489 | -0.014 | 46.584
9.5 | 1.216 | 0.02583 | -0.015 | 47.062
10 | 1.271 | 0.02696 | -0.015 | 47.123
10.5 | 1.325 | 0.02829 | -0.016 | 46.819
11 | 1.379 | 0.02955 | -0.017 | 46.651
11.5 | 1.433 | 0.03088 | -0.017 | 46.404
12 | 1.487 | 0.03212 | -0.018 | 46.301
12.5 | 1.54 | 0.03354 | -0.018 | 45.922
13 | 1.591 | 0.03527 | -0.019 | 45.114
13.5 | 1.642 | 0.03711 | -0.02 | 44.244
14 | 1.692 | 0.03891 | -0.02 | 43.488
14.5 | 1.742 | 0.04076 | -0.021 | 42.731
15 | 1.79 | 0.04281 | -0.021 | 41.819
15.5 | 1.837 | 0.04517 | -0.022 | 40.663
16 | 1.883 | 0.04749 | -0.022 | 39.655
16.5 | 1.929 | 0.04988 | -0.023 | 38.664
17 | 1.973 | 0.05221 | -0.024 | 37.794
17.5 | 2.016 | 0.05472 | -0.024 | 36.837
18 | 2.057 | 0.05762 | -0.025 | 35.692
18.5 | 2.097 | 0.0607 | -0.025 | 34.546
19 | 2.136 | 0.0637 | -0.026 | 33.533
19.5 | 2.175 | 0.06669 | -0.026 | 32.608
20 | 2.21 | 0.06987 | -0.027 | 31.627

## 90. Re 7M Mach 0.00 (2)
BIGFOIL.COM POLAR EXPORT
e862
EPPLER 862 STRUT |  |  |  | Cl Max: | 1.7028 | at alpha= | 16.5 | deg
XFOIL ncrit=9 |  |  |  | L/D Max: | 140.881 | at alpha= | 11.5 | deg
Re: | 7000000 |  |  | Cd Min: | 0.07452 | at alpha= | -20 | deg
Mach: | 0 |  |  | Cl=0 at alpha= | 0 | deg
|  |  |  | @ Cl=0.1, Cd= | 0.0069813
|  |  |  | @ Cl=0.4, Cd= | 0.0071631
|  |  |  | @ Cl=0.6, Cd= | 0.0073692
alpha (deg) | Cl | Cd | Cm | Cl/Cd
-20 | -1.5566 | 0.07452 | 0.0107 | -20.8884
-19.5 | -1.5978 | 0.06525 | 0.0103 | -24.4874
-19 | -1.6095 | 0.059 | 0.01 | -27.2797
-18.5 | -1.638 | 0.05139 | 0.0103 | -31.8739
-18 | -1.651 | 0.04533 | 0.0106 | -36.4218
-17.5 | -1.6824 | 0.03784 | 0.0117 | -44.4609
-17 | -1.6941 | 0.03219 | 0.0126 | -52.6281
-16.5 | -1.6995 | 0.02734 | 0.0138 | -62.1617
-16 | -1.6953 | 0.02326 | 0.0148 | -72.8848
-15.5 | -1.6816 | 0.01995 | 0.0157 | -84.2907
-15 | -1.6602 | 0.01737 | 0.0166 | -95.5786
-14.5 | -1.6353 | 0.01529 | 0.0178 | -106.9523
-14 | -1.6042 | 0.01385 | 0.0193 | -115.8267
-13.5 | -1.5749 | 0.01257 | 0.0217 | -125.2904
-13 | -1.5361 | 0.01181 | 0.0233 | -130.0677
-12.5 | -1.5076 | 0.01098 | 0.0271 | -137.3042
-12 | -1.4678 | 0.01061 | 0.0295 | -138.3412
-11.5 | -1.4222 | 0.0101 | 0.0307 | -140.8119
-11 | -1.3688 | 0.0098 | 0.0307 | -139.6735
-10.5 | -1.3161 | 0.0094 | 0.0308 | -140.0106
-10 | -1.2586 | 0.00917 | 0.0301 | -137.2519
-9.5 | -1.2025 | 0.00886 | 0.0297 | -135.7223
-9 | -1.1423 | 0.00868 | 0.0286 | -131.6014
-8.5 | -1.0837 | 0.00839 | 0.0278 | -129.1657
-8 | -1.0227 | 0.00823 | 0.0266 | -124.2649
-7.5 | -0.9612 | 0.00809 | 0.0253 | -118.8133
-7 | -0.8999 | 0.00788 | 0.024 | -114.2005
-6.5 | -0.8366 | 0.00777 | 0.0225 | -107.6705
-6 | -0.7739 | 0.00764 | 0.021 | -101.2958
-5.5 | -0.7111 | 0.00751 | 0.0195 | -94.6871
-5 | -0.647 | 0.00745 | 0.0178 | -86.8456
-4.5 | -0.5829 | 0.00734 | 0.0161 | -79.4142
-4 | -0.5191 | 0.00722 | 0.0145 | -71.8975
-3.5 | -0.4546 | 0.00718 | 0.0127 | -63.3148
-3 | -0.3899 | 0.00716 | 0.011 | -54.4553
-2.5 | -0.3254 | 0.00706 | 0.0092 | -46.0907
-2 | -0.2604 | 0.007 | 0.0074 | -37.2
-1.5 | -0.195 | 0.007 | 0.0055 | -27.8571
-1 | -0.1303 | 0.007 | 0.0037 | -18.6143
-0.5 | -0.0655 | 0.00696 | 0.0019 | -9.4109
0 | 0 | 0.00693 | 0 | 0
0.5 | 0.0655 | 0.00696 | -0.0019 | 9.4109
1 | 0.1303 | 0.007 | -0.0037 | 18.6143
1.5 | 0.1951 | 0.007 | -0.0055 | 27.8714
2 | 0.2604 | 0.007 | -0.0074 | 37.2
2.5 | 0.3255 | 0.00706 | -0.0092 | 46.1048
3 | 0.3899 | 0.00716 | -0.011 | 54.4553
3.5 | 0.4546 | 0.00718 | -0.0127 | 63.3148
4 | 0.5192 | 0.00722 | -0.0145 | 71.9114
4.5 | 0.583 | 0.00734 | -0.0162 | 79.4278
5 | 0.6471 | 0.00745 | -0.0178 | 86.8591
5.5 | 0.7112 | 0.00751 | -0.0195 | 94.7004
6 | 0.7739 | 0.00764 | -0.021 | 101.2958
6.5 | 0.8367 | 0.00777 | -0.0225 | 107.6834
7 | 0.9 | 0.00788 | -0.024 | 114.2132
7.5 | 0.9613 | 0.00809 | -0.0253 | 118.8257
8 | 1.0228 | 0.00824 | -0.0266 | 124.1262
8.5 | 1.0839 | 0.00839 | -0.0278 | 129.1895
9 | 1.1426 | 0.00868 | -0.0286 | 131.6359
9.5 | 1.2028 | 0.00885 | -0.0297 | 135.9096
10 | 1.259 | 0.00917 | -0.0302 | 137.2955
10.5 | 1.3165 | 0.0094 | -0.0308 | 140.0532
11 | 1.3691 | 0.00981 | -0.0307 | 139.5617
11.5 | 1.4229 | 0.0101 | -0.0308 | 140.8812
12 | 1.4686 | 0.0106 | -0.0296 | 138.5472
12.5 | 1.5093 | 0.01099 | -0.0274 | 137.3339
13 | 1.5374 | 0.0118 | -0.0236 | 130.2881
13.5 | 1.5764 | 0.01256 | -0.0219 | 125.5096
14 | 1.6059 | 0.01383 | -0.0196 | 116.1171
14.5 | 1.637 | 0.01527 | -0.0181 | 107.2037
15 | 1.6625 | 0.01732 | -0.0169 | 95.9873
15.5 | 1.6841 | 0.0199 | -0.016 | 84.6281
16 | 1.6985 | 0.02317 | -0.0152 | 73.306
16.5 | 1.7028 | 0.02725 | -0.0142 | 62.4881
17 | 1.6998 | 0.03193 | -0.0131 | 53.2352
17.5 | 1.6867 | 0.0377 | -0.0122 | 44.7401
18 | 1.6561 | 0.04514 | -0.0112 | 36.6881
18.5 | 1.6428 | 0.05125 | -0.0109 | 32.0546
19 | 1.6149 | 0.05881 | -0.0106 | 27.4596
19.5 | 1.6027 | 0.06512 | -0.0109 | 24.6115
20 | 1.5741 | 0.07311 | -0.0113 | 21.5306

## 91. Re 7M Mach 0.10 (1)
BIGFOIL.COM POLAR EXPORT
e862
EPPLER 862 STRUT |  |  |  | Cl Max: | 2.21 | at alpha= | 20 | deg
JavaFoil+Calcfoil stall+Eppler ext transition |  |  |  | L/D Max: | 46.662 | at alpha= | 10 | deg
Re: | 7000000 |  |  | Cd Min: | 0.01993 | at alpha= | 0 | deg
Mach: | 0.1 |  |  | Cl=0 at alpha= | 0 | deg
|  |  |  | @ Cl=0.1, Cd= | 0.019972
|  |  |  | @ Cl=0.4, Cd= | 0.020298
|  |  |  | @ Cl=0.6, Cd= | 0.020667
alpha (deg) | Cl | Cd | Cm | Cl/Cd
-20 | -2.21 | 0.07117 | 0.027 | -31.055
-19.5 | -2.175 | 0.06799 | 0.026 | -31.993
-19 | -2.137 | 0.06491 | 0.026 | -32.932
-18.5 | -2.099 | 0.06176 | 0.025 | -33.989
-18 | -2.059 | 0.05868 | 0.025 | -35.093
-17.5 | -2.019 | 0.05567 | 0.024 | -36.264
-17 | -1.977 | 0.05307 | 0.024 | -37.244
-16.5 | -1.932 | 0.0507 | 0.023 | -38.113
-16 | -1.887 | 0.04833 | 0.023 | -39.044
-15.5 | -1.841 | 0.04594 | 0.022 | -40.067
-15 | -1.794 | 0.04355 | 0.021 | -41.191
-14.5 | -1.746 | 0.04146 | 0.021 | -42.111
-14 | -1.696 | 0.03956 | 0.02 | -42.885
-13.5 | -1.646 | 0.03763 | 0.02 | -43.753
-13 | -1.595 | 0.03581 | 0.019 | -44.556
-12.5 | -1.545 | 0.03397 | 0.018 | -45.466
-12 | -1.491 | 0.03258 | 0.018 | -45.783
-11.5 | -1.437 | 0.03124 | 0.017 | -46.011
-11 | -1.383 | 0.03 | 0.017 | -46.092
-10.5 | -1.328 | 0.02868 | 0.016 | -46.307
-10 | -1.274 | 0.02731 | 0.015 | -46.662
-9.5 | -1.219 | 0.02615 | 0.015 | -46.61
-9 | -1.163 | 0.02517 | 0.014 | -46.19
-8.5 | -1.106 | 0.02429 | 0.013 | -45.526
-8 | -1.048 | 0.02346 | 0.013 | -44.69
-7.5 | -0.99 | 0.02271 | 0.012 | -43.608
-7 | -0.93 | 0.02223 | 0.011 | -41.83
-6.5 | -0.868 | 0.02185 | 0.01 | -39.723
-6 | -0.805 | 0.02152 | 0.01 | -37.414
-5.5 | -0.741 | 0.02122 | 0.009 | -34.939
-5 | -0.677 | 0.01999 | 0.008 | -33.858
-4.5 | -0.613 | 0.02071 | 0.007 | -29.609
-4 | -0.546 | 0.02049 | 0.007 | -26.634
-3.5 | -0.478 | 0.0204 | 0.006 | -23.432
-3 | -0.41 | 0.02031 | 0.005 | -20.19
-2.5 | -0.342 | 0.02023 | 0.004 | -16.904
-2 | -0.274 | 0.02016 | 0.003 | -13.584
-1.5 | -0.206 | 0.02009 | 0.002 | -10.229
-1 | -0.137 | 0.02001 | 0.002 | -6.851
-0.5 | -0.069 | 0.01994 | 0.001 | -3.44
0 | 0 | 0.01993 | 0 | 0
0.5 | 0.069 | 0.01994 | -0.001 | 3.44
1 | 0.137 | 0.02001 | -0.002 | 6.851
1.5 | 0.206 | 0.02009 | -0.002 | 10.229
2 | 0.274 | 0.02016 | -0.003 | 13.584
2.5 | 0.342 | 0.02023 | -0.004 | 16.904
3 | 0.41 | 0.02031 | -0.005 | 20.19
3.5 | 0.478 | 0.0204 | -0.006 | 23.432
4 | 0.546 | 0.02049 | -0.007 | 26.634
4.5 | 0.613 | 0.02071 | -0.007 | 29.609
5 | 0.677 | 0.01999 | -0.008 | 33.858
5.5 | 0.741 | 0.02122 | -0.009 | 34.939
6 | 0.805 | 0.02152 | -0.01 | 37.414
6.5 | 0.868 | 0.02185 | -0.01 | 39.723
7 | 0.93 | 0.02223 | -0.011 | 41.83
7.5 | 0.99 | 0.02271 | -0.012 | 43.608
8 | 1.048 | 0.02346 | -0.013 | 44.69
8.5 | 1.106 | 0.02429 | -0.013 | 45.526
9 | 1.163 | 0.02517 | -0.014 | 46.19
9.5 | 1.219 | 0.02615 | -0.015 | 46.61
10 | 1.274 | 0.02731 | -0.015 | 46.662
10.5 | 1.328 | 0.02868 | -0.016 | 46.307
11 | 1.383 | 0.03 | -0.017 | 46.092
11.5 | 1.437 | 0.03124 | -0.017 | 46.011
12 | 1.491 | 0.03258 | -0.018 | 45.783
12.5 | 1.545 | 0.03397 | -0.018 | 45.466
13 | 1.595 | 0.03581 | -0.019 | 44.556
13.5 | 1.646 | 0.03763 | -0.02 | 43.753
14 | 1.696 | 0.03956 | -0.02 | 42.885
14.5 | 1.746 | 0.04146 | -0.021 | 42.111
15 | 1.794 | 0.04355 | -0.021 | 41.191
15.5 | 1.841 | 0.04594 | -0.022 | 40.067
16 | 1.887 | 0.04833 | -0.023 | 39.044
16.5 | 1.932 | 0.0507 | -0.023 | 38.113
17 | 1.977 | 0.05307 | -0.024 | 37.244
17.5 | 2.019 | 0.05567 | -0.024 | 36.264
18 | 2.059 | 0.05868 | -0.025 | 35.093
18.5 | 2.099 | 0.06176 | -0.025 | 33.989
19 | 2.137 | 0.06491 | -0.026 | 32.932
19.5 | 2.175 | 0.06799 | -0.026 | 31.993
20 | 2.21 | 0.07117 | -0.027 | 31.055

## 92. Re 7M Mach 0.10 (2)
BIGFOIL.COM POLAR EXPORT
e862
EPPLER 862 STRUT |  |  |  | Cl Max: | 1.691 | at alpha= | 16 | deg
XFOIL ncrit=9 |  |  |  | L/D Max: | 139.814 | at alpha= | 11.5 | deg
Re: | 7000000 |  |  | Cd Min: | 0.07755 | at alpha= | -20 | deg
Mach: | 0.1 |  |  | Cl=0 at alpha= | 0 | deg
|  |  |  | @ Cl=0.1, Cd= | 0.0070061
|  |  |  | @ Cl=0.4, Cd= | 0.0071921
|  |  |  | @ Cl=0.6, Cd= | 0.0073993
alpha (deg) | Cl | Cd | Cm | Cl/Cd
-20 | -1.5414 | 0.07755 | 0.0098 | -19.8762
-19.5 | -1.5653 | 0.06992 | 0.0092 | -22.387
-19 | -1.5796 | 0.0633 | 0.0088 | -24.9542
-18.5 | -1.6051 | 0.05589 | 0.0088 | -28.7189
-18 | -1.6231 | 0.04927 | 0.0091 | -32.943
-17.5 | -1.6545 | 0.04164 | 0.0099 | -39.7334
-17 | -1.6748 | 0.03519 | 0.0109 | -47.5931
-16.5 | -1.682 | 0.0301 | 0.012 | -55.8804
-16 | -1.6875 | 0.02519 | 0.0133 | -66.9909
-15.5 | -1.6763 | 0.02161 | 0.0141 | -77.5706
-15 | -1.6608 | 0.01849 | 0.0152 | -89.8215
-14.5 | -1.6358 | 0.01622 | 0.0162 | -100.8508
-14 | -1.6076 | 0.01444 | 0.0176 | -111.3296
-13.5 | -1.5778 | 0.01305 | 0.0197 | -120.9042
-13 | -1.5411 | 0.01212 | 0.0216 | -127.1535
-12.5 | -1.508 | 0.01123 | 0.0244 | -134.2832
-12 | -1.4747 | 0.01077 | 0.028 | -136.9266
-11.5 | -1.4309 | 0.01024 | 0.0297 | -139.7363
-11 | -1.3776 | 0.00994 | 0.0298 | -138.5915
-10.5 | -1.3256 | 0.0095 | 0.0301 | -139.5368
-10 | -1.2677 | 0.00927 | 0.0296 | -136.753
-9.5 | -1.2116 | 0.00894 | 0.0292 | -135.5257
-9 | -1.1514 | 0.00874 | 0.0283 | -131.7391
-8.5 | -1.092 | 0.00847 | 0.0275 | -128.9256
-8 | -1.0309 | 0.00829 | 0.0264 | -124.3546
-7.5 | -0.9686 | 0.00816 | 0.0251 | -118.701
-7 | -0.907 | 0.00793 | 0.0239 | -114.3758
-6.5 | -0.8435 | 0.00781 | 0.0224 | -108.0026
-6 | -0.7799 | 0.0077 | 0.0209 | -101.2857
-5.5 | -0.7168 | 0.00756 | 0.0195 | -94.8148
-5 | -0.6523 | 0.00748 | 0.0178 | -87.2059
-4.5 | -0.5875 | 0.00738 | 0.0161 | -79.607
-4 | -0.5233 | 0.00725 | 0.0145 | -72.1793
-3.5 | -0.4583 | 0.00721 | 0.0127 | -63.5645
-3 | -0.393 | 0.00719 | 0.0109 | -54.6592
-2.5 | -0.328 | 0.00709 | 0.0092 | -46.2623
-2 | -0.2625 | 0.00702 | 0.0074 | -37.3932
-1.5 | -0.1967 | 0.00702 | 0.0055 | -28.0199
-1 | -0.1313 | 0.00703 | 0.0037 | -18.6771
-0.5 | -0.0659 | 0.00698 | 0.0019 | -9.4413
0 | 0 | 0.00695 | 0 | 0
0.5 | 0.0659 | 0.00698 | -0.0019 | 9.4413
1 | 0.1313 | 0.00703 | -0.0037 | 18.6771
1.5 | 0.1967 | 0.00702 | -0.0055 | 28.0199
2 | 0.2625 | 0.00702 | -0.0074 | 37.3932
2.5 | 0.328 | 0.00709 | -0.0092 | 46.2623
3 | 0.393 | 0.00719 | -0.011 | 54.6592
3.5 | 0.4583 | 0.00721 | -0.0127 | 63.5645
4 | 0.5233 | 0.00725 | -0.0145 | 72.1793
4.5 | 0.5875 | 0.00738 | -0.0161 | 79.607
5 | 0.6524 | 0.00748 | -0.0178 | 87.2193
5.5 | 0.7169 | 0.00756 | -0.0195 | 94.828
6 | 0.78 | 0.0077 | -0.0209 | 101.2987
6.5 | 0.8436 | 0.00781 | -0.0224 | 108.0154
7 | 0.9072 | 0.00793 | -0.0239 | 114.401
7.5 | 0.9688 | 0.00816 | -0.0251 | 118.7255
8 | 1.0311 | 0.00829 | -0.0264 | 124.3788
8.5 | 1.0923 | 0.00847 | -0.0275 | 128.961
9 | 1.1516 | 0.00874 | -0.0283 | 131.762
9.5 | 1.212 | 0.00894 | -0.0293 | 135.5705
10 | 1.2681 | 0.00927 | -0.0296 | 136.7961
10.5 | 1.326 | 0.0095 | -0.0302 | 139.5789
11 | 1.378 | 0.00994 | -0.0299 | 138.6318
11.5 | 1.4317 | 0.01024 | -0.0298 | 139.8145
12 | 1.4757 | 0.01077 | -0.0282 | 137.0195
12.5 | 1.509 | 0.01123 | -0.0246 | 134.3722
13 | 1.5426 | 0.01211 | -0.0218 | 127.3823
13.5 | 1.5794 | 0.01303 | -0.02 | 121.2126
14 | 1.6095 | 0.01441 | -0.0179 | 111.6933
14.5 | 1.6377 | 0.01619 | -0.0165 | 101.155
15 | 1.6632 | 0.01843 | -0.0155 | 90.2442
15.5 | 1.679 | 0.02156 | -0.0145 | 77.8757
16 | 1.691 | 0.0251 | -0.0137 | 67.3705
16.5 | 1.6854 | 0.03002 | -0.0125 | 56.1426
17 | 1.6805 | 0.03492 | -0.0114 | 48.1243
17.5 | 1.659 | 0.0415 | -0.0105 | 39.9759
18 | 1.6286 | 0.04906 | -0.0097 | 33.1961
18.5 | 1.61 | 0.05574 | -0.0094 | 28.8841
19 | 1.5847 | 0.06315 | -0.0094 | 25.0942
19.5 | 1.57 | 0.06982 | -0.0098 | 22.4864
20 | 1.5466 | 0.07742 | -0.0104 | 19.9768

## 93. Re 7M Mach 0.25 (1)
BIGFOIL.COM POLAR EXPORT
e862
EPPLER 862 STRUT |  |  |  | Cl Max: | 2.199 | at alpha= | 20 | deg
JavaFoil+Calcfoil stall+Eppler ext transition |  |  |  | L/D Max: | 44.516 | at alpha= | 9.5 | deg
Re: | 7000000 |  |  | Cd Min: | 0.01988 | at alpha= | -4 | deg
Mach: | 0.25 |  |  | Cl=0 at alpha= | 0 | deg
|  |  |  | @ Cl=0.1, Cd= | 0.020195
|  |  |  | @ Cl=0.4, Cd= | 0.02054
|  |  |  | @ Cl=0.6, Cd= | 0.019993
alpha (deg) | Cl | Cd | Cm | Cl/Cd
-20 | -2.199 | 0.07976 | 0.027 | -27.57
-19.5 | -2.17 | 0.07598 | 0.027 | -28.555
-19 | -2.136 | 0.07254 | 0.026 | -29.45
-18.5 | -2.102 | 0.06882 | 0.026 | -30.544
-18 | -2.066 | 0.06521 | 0.025 | -31.684
-17.5 | -2.029 | 0.06161 | 0.025 | -32.931
-17 | -1.99 | 0.05855 | 0.024 | -33.982
-16.5 | -1.947 | 0.05582 | 0.024 | -34.887
-16 | -1.904 | 0.05318 | 0.023 | -35.793
-15.5 | -1.859 | 0.05047 | 0.022 | -36.836
-15 | -1.814 | 0.04777 | 0.022 | -37.966
-14.5 | -1.767 | 0.04522 | 0.021 | -39.072
-14 | -1.718 | 0.04317 | 0.021 | -39.789
-13.5 | -1.668 | 0.04107 | 0.02 | -40.602
-13 | -1.618 | 0.0389 | 0.019 | -41.583
-12.5 | -1.567 | 0.03685 | 0.019 | -42.509
-12 | -1.514 | 0.03504 | 0.018 | -43.213
-11.5 | -1.46 | 0.0335 | 0.018 | -43.59
-11 | -1.405 | 0.03211 | 0.017 | -43.762
-10.5 | -1.35 | 0.03066 | 0.016 | -44.024
-10 | -1.294 | 0.02926 | 0.016 | -44.212
-9.5 | -1.238 | 0.02781 | 0.015 | -44.516
-9 | -1.181 | 0.02669 | 0.014 | -44.238
-8.5 | -1.123 | 0.0257 | 0.014 | -43.692
-8 | -1.065 | 0.02466 | 0.013 | -43.196
-7.5 | -1.007 | 0.02368 | 0.012 | -42.519
-7 | -0.947 | 0.02298 | 0.011 | -41.191
-6.5 | -0.884 | 0.0225 | 0.011 | -39.302
-6 | -0.821 | 0.02206 | 0.01 | -37.232
-5.5 | -0.757 | 0.02168 | 0.009 | -34.911
-5 | -0.692 | 0.02129 | 0.008 | -32.482
-4.5 | -0.625 | 0.02006 | 0.008 | -31.179
-4 | -0.558 | 0.01988 | 0.007 | -28.066
-3.5 | -0.491 | 0.02073 | 0.006 | -23.667
-3 | -0.421 | 0.02057 | 0.005 | -20.465
-2.5 | -0.351 | 0.02047 | 0.004 | -17.154
-2 | -0.281 | 0.02038 | 0.003 | -13.797
-1.5 | -0.211 | 0.0203 | 0.003 | -10.397
-1 | -0.141 | 0.02027 | 0.002 | -6.946
-0.5 | -0.07 | 0.02014 | 0.001 | -3.498
0 | 0 | 0.02011 | 0 | 0
0.5 | 0.07 | 0.02014 | -0.001 | 3.498
1 | 0.141 | 0.02027 | -0.002 | 6.946
1.5 | 0.211 | 0.0203 | -0.003 | 10.397
2 | 0.281 | 0.02038 | -0.003 | 13.797
2.5 | 0.351 | 0.02047 | -0.004 | 17.154
3 | 0.421 | 0.02057 | -0.005 | 20.465
3.5 | 0.491 | 0.02073 | -0.006 | 23.667
4 | 0.558 | 0.01988 | -0.007 | 28.066
4.5 | 0.625 | 0.02006 | -0.008 | 31.179
5 | 0.692 | 0.02129 | -0.008 | 32.482
5.5 | 0.757 | 0.02168 | -0.009 | 34.911
6 | 0.821 | 0.02206 | -0.01 | 37.232
6.5 | 0.884 | 0.0225 | -0.011 | 39.302
7 | 0.947 | 0.02298 | -0.011 | 41.191
7.5 | 1.007 | 0.02368 | -0.012 | 42.519
8 | 1.065 | 0.02466 | -0.013 | 43.196
8.5 | 1.123 | 0.0257 | -0.014 | 43.692
9 | 1.181 | 0.02669 | -0.014 | 44.238
9.5 | 1.238 | 0.02781 | -0.015 | 44.516
10 | 1.294 | 0.02926 | -0.016 | 44.212
10.5 | 1.35 | 0.03066 | -0.016 | 44.024
11 | 1.405 | 0.03211 | -0.017 | 43.762
11.5 | 1.46 | 0.0335 | -0.018 | 43.59
12 | 1.514 | 0.03504 | -0.018 | 43.213
12.5 | 1.567 | 0.03685 | -0.019 | 42.509
13 | 1.618 | 0.0389 | -0.019 | 41.583
13.5 | 1.668 | 0.04107 | -0.02 | 40.602
14 | 1.718 | 0.04317 | -0.021 | 39.789
14.5 | 1.767 | 0.04522 | -0.021 | 39.072
15 | 1.814 | 0.04777 | -0.022 | 37.966
15.5 | 1.859 | 0.05047 | -0.022 | 36.836
16 | 1.904 | 0.05318 | -0.023 | 35.793
16.5 | 1.947 | 0.05581 | -0.024 | 34.891
17 | 1.99 | 0.05855 | -0.024 | 33.982
17.5 | 2.029 | 0.06161 | -0.025 | 32.931
18 | 2.066 | 0.06521 | -0.025 | 31.684
18.5 | 2.102 | 0.06882 | -0.026 | 30.544
19 | 2.136 | 0.07254 | -0.026 | 29.45
19.5 | 2.169 | 0.07604 | -0.027 | 28.528
20 | 2.199 | 0.07976 | -0.027 | 27.57

## 94. Re 7M Mach 0.25 (2)
BIGFOIL.COM POLAR EXPORT
e862
EPPLER 862 STRUT |  |  |  | Cl Max: | 1.6223 | at alpha= | 15 | deg
XFOIL ncrit=9 |  |  |  | L/D Max: | 134.541 | at alpha= | 10 | deg
Re: | 7000000 |  |  | Cd Min: | 0.09704 | at alpha= | -20 | deg
Mach: | 0.25 |  |  | Cl=0 at alpha= | 0 | deg
|  |  |  | @ Cl=0.1, Cd= | 0.0071476
|  |  |  | @ Cl=0.4, Cd= | 0.0073107
|  |  |  | @ Cl=0.6, Cd= | 0.0075519
alpha (deg) | Cl | Cd | Cm | Cl/Cd
-20 | -1.4254 | 0.09704 | 0.0063 | -14.6888
-19.5 | -1.4333 | 0.09045 | 0.005 | -15.8463
-19 | -1.4528 | 0.08293 | 0.0039 | -17.5184
-18.5 | -1.4477 | 0.07783 | 0.0031 | -18.6008
-18 | -1.4738 | 0.07003 | 0.0025 | -21.0453
-17.5 | -1.4842 | 0.06372 | 0.0022 | -23.2925
-17 | -1.5282 | 0.05475 | 0.0026 | -27.9123
-16.5 | -1.5426 | 0.04849 | 0.003 | -31.8127
-16 | -1.5838 | 0.04027 | 0.0042 | -39.3295
-15.5 | -1.594 | 0.0347 | 0.0053 | -45.9366
-15 | -1.6184 | 0.02832 | 0.0072 | -57.1469
-14.5 | -1.615 | 0.02398 | 0.0084 | -67.3478
-14 | -1.6095 | 0.01983 | 0.0098 | -81.1649
-13.5 | -1.5828 | 0.01727 | 0.0106 | -91.6503
-13 | -1.5599 | 0.01483 | 0.0124 | -105.1854
-12.5 | -1.5223 | 0.01348 | 0.0138 | -112.9303
-12 | -1.4915 | 0.01212 | 0.0167 | -123.0611
-11.5 | -1.4489 | 0.01136 | 0.0187 | -127.544
-11 | -1.4218 | 0.01065 | 0.0239 | -133.5023
-10.5 | -1.3705 | 0.01025 | 0.0251 | -133.7073
-10 | -1.318 | 0.0098 | 0.0261 | -134.4898
-9.5 | -1.2587 | 0.00951 | 0.026 | -132.3554
-9 | -1.2004 | 0.00913 | 0.0261 | -131.4786
-8.5 | -1.1371 | 0.00893 | 0.0254 | -127.3348
-8 | -1.0759 | 0.00864 | 0.0249 | -124.5255
-7.5 | -1.0111 | 0.00846 | 0.0239 | -119.5154
-7 | -0.946 | 0.00826 | 0.0228 | -114.5278
-6.5 | -0.8812 | 0.00805 | 0.0217 | -109.4658
-6 | -0.8144 | 0.00796 | 0.0203 | -102.3116
-5.5 | -0.7481 | 0.00782 | 0.0189 | -95.665
-5 | -0.6815 | 0.00765 | 0.0175 | -89.085
-4.5 | -0.6135 | 0.00757 | 0.0159 | -81.0436
-4 | -0.5461 | 0.00748 | 0.0143 | -73.008
-3.5 | -0.479 | 0.00738 | 0.0127 | -64.9051
-3 | -0.4106 | 0.00732 | 0.0109 | -56.0929
-2.5 | -0.342 | 0.00726 | 0.0091 | -47.1074
-2 | -0.2741 | 0.00717 | 0.0074 | -38.2287
-1.5 | -0.2059 | 0.00716 | 0.0056 | -28.757
-1 | -0.1371 | 0.00718 | 0.0037 | -19.0947
-0.5 | -0.0684 | 0.00712 | 0.0018 | -9.6067
0 | 0 | 0.00708 | 0 | 0
0.5 | 0.0684 | 0.00712 | -0.0018 | 9.6067
1 | 0.1371 | 0.00718 | -0.0037 | 19.0947
1.5 | 0.2059 | 0.00716 | -0.0056 | 28.757
2 | 0.2741 | 0.00717 | -0.0074 | 38.2287
2.5 | 0.342 | 0.00726 | -0.0091 | 47.1074
3 | 0.4106 | 0.00732 | -0.0109 | 56.0929
3.5 | 0.479 | 0.00738 | -0.0127 | 64.9051
4 | 0.5461 | 0.00748 | -0.0143 | 73.008
4.5 | 0.6136 | 0.00757 | -0.0159 | 81.0568
5 | 0.6816 | 0.00765 | -0.0175 | 89.098
5.5 | 0.7482 | 0.00782 | -0.019 | 95.6777
6 | 0.8145 | 0.00796 | -0.0203 | 102.3241
6.5 | 0.8813 | 0.00805 | -0.0217 | 109.4783
7 | 0.9462 | 0.00826 | -0.0228 | 114.5521
7.5 | 1.0113 | 0.00846 | -0.0239 | 119.539
8 | 1.0761 | 0.00864 | -0.0249 | 124.5486
8.5 | 1.1374 | 0.00893 | -0.0254 | 127.3684
9 | 1.2008 | 0.00913 | -0.0262 | 131.5225
9.5 | 1.2592 | 0.00951 | -0.0261 | 132.408
10 | 1.3185 | 0.0098 | -0.0262 | 134.5408
10.5 | 1.3711 | 0.01025 | -0.0252 | 133.7659
11 | 1.4226 | 0.01065 | -0.024 | 133.5775
11.5 | 1.45 | 0.01136 | -0.0189 | 127.6408
12 | 1.4929 | 0.01211 | -0.0169 | 123.2783
12.5 | 1.5243 | 0.01344 | -0.0141 | 113.4152
13 | 1.5617 | 0.0148 | -0.0126 | 105.5203
13.5 | 1.5851 | 0.01721 | -0.0109 | 92.1034
14 | 1.6124 | 0.01975 | -0.0101 | 81.6405
14.5 | 1.6183 | 0.02388 | -0.0088 | 67.768
15 | 1.6223 | 0.02819 | -0.0076 | 57.5488
15.5 | 1.5985 | 0.03455 | -0.0058 | 46.2663
16 | 1.5874 | 0.0402 | -0.0047 | 39.4876
16.5 | 1.5471 | 0.04836 | -0.0035 | 31.9913
17 | 1.5332 | 0.0546 | -0.0031 | 28.0806
17.5 | 1.4893 | 0.06357 | -0.0028 | 23.4277
18 | 1.4793 | 0.06985 | -0.0031 | 21.1782
18.5 | 1.4532 | 0.07767 | -0.0036 | 18.7099
19 | 1.4575 | 0.08285 | -0.0044 | 17.592
19.5 | 1.4381 | 0.09037 | -0.0056 | 15.9135
20 | 1.43 | 0.09699 | -0.0069 | 14.7438

## 95. Re 7M Mach 0.50 (1)
BIGFOIL.COM POLAR EXPORT
e862
EPPLER 862 STRUT |  |  |  | Cl Max: | 1.729 | at alpha= | 15 | deg
JavaFoil+Calcfoil stall+Eppler ext transition |  |  |  | L/D Max: | 35.599 | at alpha= | 8.5 | deg
Re: | 7000000 |  |  | Cd Min: | 0.02012 | at alpha= | 1.5 | deg
Mach: | 0.5 |  |  | Cl=0 at alpha= | 0 | deg
|  |  |  | @ Cl=0.1, Cd= | 0.021143
|  |  |  | @ Cl=0.4, Cd= | 0.021854
|  |  |  | @ Cl=0.6, Cd= | 0.022633
alpha (deg) | Cl | Cd | Cm | Cl/Cd
-20 | -1.298 | 0.24057 | 0.027 | -5.394
-19.5 | -1.265 | 0.2307 | 0.026 | -5.482
-19 | -1.243 | 0.20077 | 0.026 | -6.192
-18.5 | -1.218 | 0.18045 | 0.026 | -6.752
-18 | -1.192 | 0.15969 | 0.025 | -7.464
-17.5 | -1.175 | 0.13173 | 0.026 | -8.919
-17 | -1.142 | 0.13294 | 0.025 | -8.593
-16.5 | -1.596 | 0.1095 | 0.025 | -14.575
-16 | -1.682 | 0.0967 | 0.024 | -17.397
-15.5 | -1.719 | 0.08711 | 0.024 | -19.73
-15 | -1.729 | 0.08031 | 0.023 | -21.525
-14.5 | -1.721 | 0.07472 | 0.023 | -23.036
-14 | -1.702 | 0.06893 | 0.022 | -24.698
-13.5 | -1.676 | 0.06331 | 0.021 | -26.48
-13 | -1.644 | 0.05921 | 0.021 | -27.759
-12.5 | -1.606 | 0.05539 | 0.02 | -28.99
-12 | -1.565 | 0.05175 | 0.019 | -30.236
-11.5 | -1.519 | 0.04796 | 0.019 | -31.681
-11 | -1.47 | 0.0451 | 0.018 | -32.595
-10.5 | -1.418 | 0.04258 | 0.017 | -33.299
-10 | -1.364 | 0.0402 | 0.017 | -33.944
-9.5 | -1.309 | 0.03783 | 0.016 | -34.604
-9 | -1.252 | 0.03541 | 0.015 | -35.356
-8.5 | -1.193 | 0.03349 | 0.015 | -35.609
-8 | -1.132 | 0.03179 | 0.014 | -35.608
-7.5 | -1.07 | 0.0302 | 0.013 | -35.431
-7 | -1.008 | 0.02856 | 0.012 | -35.277
-6.5 | -0.943 | 0.02726 | 0.011 | -34.583
-6 | -0.877 | 0.02622 | 0.011 | -33.458
-5.5 | -0.811 | 0.02528 | 0.01 | -32.063
-5 | -0.743 | 0.02437 | 0.009 | -30.501
-4.5 | -0.675 | 0.02349 | 0.008 | -28.748
-4 | -0.606 | 0.0227 | 0.007 | -26.697
-3.5 | -0.534 | 0.02237 | 0.006 | -23.863
-3 | -0.46 | 0.02203 | 0.006 | -20.888
-2.5 | -0.385 | 0.02181 | 0.005 | -17.67
-2 | -0.31 | 0.02163 | 0.004 | -14.325
-1.5 | -0.233 | 0.02013 | 0.003 | -11.596
-1 | -0.156 | 0.0206 | 0.002 | -7.588
-0.5 | -0.078 | 0.02136 | 0.001 | -3.675
0 | 0 | 0.02128 | 0 | 0
0.5 | 0.078 | 0.02136 | -0.001 | 3.675
1 | 0.156 | 0.02059 | -0.002 | 7.591
1.5 | 0.233 | 0.02012 | -0.003 | 11.603
2 | 0.31 | 0.02159 | -0.004 | 14.35
2.5 | 0.385 | 0.02181 | -0.005 | 17.67
3 | 0.46 | 0.02203 | -0.006 | 20.888
3.5 | 0.534 | 0.02234 | -0.006 | 23.882
4 | 0.606 | 0.02266 | -0.007 | 26.745
4.5 | 0.675 | 0.02348 | -0.008 | 28.744
5 | 0.743 | 0.02434 | -0.009 | 30.536
5.5 | 0.811 | 0.02528 | -0.01 | 32.063
6 | 0.877 | 0.02622 | -0.011 | 33.458
6.5 | 0.943 | 0.02732 | -0.011 | 34.506
7 | 1.007 | 0.02863 | -0.012 | 35.192
7.5 | 1.07 | 0.03017 | -0.013 | 35.48
8 | 1.132 | 0.03181 | -0.014 | 35.589
8.5 | 1.193 | 0.0335 | -0.014 | 35.599
9 | 1.251 | 0.03544 | -0.015 | 35.316
9.5 | 1.309 | 0.03776 | -0.016 | 34.656
10 | 1.364 | 0.04017 | -0.017 | 33.967
10.5 | 1.418 | 0.04262 | -0.017 | 33.263
11 | 1.47 | 0.04512 | -0.018 | 32.578
11.5 | 1.519 | 0.04795 | -0.019 | 31.686
12 | 1.565 | 0.05176 | -0.019 | 30.227
12.5 | 1.605 | 0.05553 | -0.02 | 28.912
13 | 1.644 | 0.05927 | -0.021 | 27.728
13.5 | 1.676 | 0.06317 | -0.021 | 26.538
14 | 1.702 | 0.06888 | -0.022 | 24.71
14.5 | 1.721 | 0.07455 | -0.023 | 23.088
15 | 1.729 | 0.08052 | -0.023 | 21.47
15.5 | 1.719 | 0.08678 | -0.024 | 19.806
16 | 1.682 | 0.09672 | -0.024 | 17.394
16.5 | 1.596 | 0.10953 | -0.025 | 14.571
17 | 1.142 | 0.13284 | -0.025 | 8.599
17.5 | 1.175 | 0.13083 | -0.026 | 8.983
18 | 1.194 | 0.15782 | -0.026 | 7.563
18.5 | 1.219 | 0.1806 | -0.026 | 6.75
19 | 1.244 | 0.20119 | -0.026 | 6.182
19.5 | 1.265 | 0.22735 | -0.026 | 5.562
20 | 1.299 | 0.23544 | -0.027 | 5.515

## 96. Re 7M Mach 0.50 (2)
BIGFOIL.COM POLAR EXPORT
e862
EPPLER 862 STRUT |  |  |  | Cl Max: | 1.3501 | at alpha= | 10 | deg
XFOIL ncrit=9 |  |  |  | L/D Max: | 108.693 | at alpha= | 7.5 | deg
Re: | 7000000 |  |  | Cd Min: | 0.08903 | at alpha= | -15 | deg
Mach: | 0.5 |  |  | Cl=0 at alpha= | 0 | deg
|  |  |  | @ Cl=0.1, Cd= | 0.0078585
|  |  |  | @ Cl=0.4, Cd= | 0.0080842
|  |  |  | @ Cl=0.6, Cd= | 0.0083349
alpha (deg) | Cl | Cd | Cm | Cl/Cd
-15 | -1.1087 | 0.08903 | -0.0157 | -12.4531
-14.5 | -1.1163 | 0.08232 | -0.0166 | -13.5605
-14 | -1.1185 | 0.07615 | -0.0173 | -14.6881
-13.5 | -1.1362 | 0.06909 | -0.0176 | -16.4452
-13 | -1.1311 | 0.06375 | -0.0178 | -17.7427
-12.5 | -1.1735 | 0.05546 | -0.0173 | -21.1594
-12 | -1.1934 | 0.04892 | -0.0164 | -24.3949
-11.5 | -1.2482 | 0.04055 | -0.0144 | -30.7818
-11 | -1.2997 | 0.03285 | -0.0114 | -39.5647
-10.5 | -1.3309 | 0.02641 | -0.0084 | -50.3938
-10 | -1.348 | 0.02067 | -0.0055 | -65.2153
-9.5 | -1.3224 | 0.01721 | -0.0041 | -76.839
-9 | -1.2944 | 0.0142 | -0.0022 | -91.1549
-8.5 | -1.2451 | 0.01264 | -0.0003 | -98.5047
-8 | -1.1999 | 0.01133 | 0.003 | -105.9047
-7.5 | -1.1467 | 0.01057 | 0.0061 | -108.4863
-7 | -1.0999 | 0.01015 | 0.0109 | -108.3645
-6.5 | -1.0348 | 0.00968 | 0.0127 | -106.9008
-6 | -0.9599 | 0.0094 | 0.013 | -102.117
-5.5 | -0.8861 | 0.00908 | 0.0133 | -97.5881
-5 | -0.8095 | 0.00884 | 0.0131 | -91.5724
-4.5 | -0.7296 | 0.0087 | 0.0123 | -83.8621
-4 | -0.6511 | 0.00845 | 0.0116 | -77.0533
-3.5 | -0.571 | 0.00827 | 0.0105 | -69.0447
-3 | -0.4894 | 0.0082 | 0.0092 | -59.6829
-2.5 | -0.4092 | 0.0081 | 0.008 | -50.5185
-2 | -0.3278 | 0.00796 | 0.0065 | -41.1809
-1.5 | -0.2453 | 0.00791 | 0.0049 | -31.0114
-1 | -0.1636 | 0.00789 | 0.0033 | -20.7351
-0.5 | -0.0828 | 0.00785 | 0.0018 | -10.5478
0 | 0 | 0.00782 | 0 | 0
0.5 | 0.0828 | 0.00785 | -0.0018 | 10.5478
1 | 0.1636 | 0.00789 | -0.0033 | 20.7351
1.5 | 0.2453 | 0.00791 | -0.0049 | 31.0114
2 | 0.3278 | 0.00796 | -0.0065 | 41.1809
2.5 | 0.4092 | 0.0081 | -0.008 | 50.5185
3 | 0.4894 | 0.00821 | -0.0092 | 59.6102
3.5 | 0.5711 | 0.00827 | -0.0106 | 69.0568
4 | 0.6512 | 0.00845 | -0.0116 | 77.0651
4.5 | 0.7297 | 0.0087 | -0.0123 | 83.8736
5 | 0.8097 | 0.00884 | -0.0131 | 91.595
5.5 | 0.8863 | 0.00908 | -0.0133 | 97.6101
6 | 0.9602 | 0.0094 | -0.013 | 102.1489
6.5 | 1.0352 | 0.00968 | -0.0127 | 106.9421
7 | 1.1004 | 0.01015 | -0.011 | 108.4138
7.5 | 1.1478 | 0.01056 | -0.0063 | 108.6932
8 | 1.2009 | 0.01133 | -0.0031 | 105.9929
8.5 | 1.2463 | 0.01263 | 0.0001 | 98.6778
9 | 1.2959 | 0.01417 | 0.002 | 91.4538
9.5 | 1.3242 | 0.01718 | 0.0039 | 77.078
10 | 1.3501 | 0.02064 | 0.0053 | 65.4118
10.5 | 1.3337 | 0.02635 | 0.0081 | 50.6148
11 | 1.3014 | 0.03287 | 0.0112 | 39.5923
11.5 | 1.2513 | 0.04051 | 0.0141 | 30.8887
12 | 1.1964 | 0.04889 | 0.0161 | 24.4713
12.5 | 1.1766 | 0.05543 | 0.0169 | 21.2268
13 | 1.1346 | 0.06372 | 0.0174 | 17.806
13.5 | 1.1396 | 0.06907 | 0.0172 | 16.4992
14 | 1.122 | 0.07614 | 0.0168 | 14.736
14.5 | 1.1195 | 0.08234 | 0.0162 | 13.5961
15 | 1.1123 | 0.08903 | 0.0152 | 12.4935

## 97. Re 8M Mach 0.00 (1)
BIGFOIL.COM POLAR EXPORT
e862
EPPLER 862 STRUT |  |  |  | Cl Max: | 2.211 | at alpha= | 20 | deg
JavaFoil+Calcfoil stall+Eppler ext transition |  |  |  | L/D Max: | 47.133 | at alpha= | 9.5 | deg
Re: | 8000000 |  |  | Cd Min: | 0.01944 | at alpha= | -5.5 | deg
Mach: | 0 |  |  | Cl=0 at alpha= | 0 | deg
|  |  |  | @ Cl=0.1, Cd= | 0.019863
|  |  |  | @ Cl=0.4, Cd= | 0.020151
|  |  |  | @ Cl=0.6, Cd= | 0.020575
alpha (deg) | Cl | Cd | Cm | Cl/Cd
-20 | -2.211 | 0.06928 | 0.027 | -31.917
-19.5 | -2.176 | 0.06607 | 0.026 | -32.936
-19 | -2.137 | 0.06322 | 0.026 | -33.806
-18.5 | -2.098 | 0.06033 | 0.025 | -34.773
-18 | -2.058 | 0.05743 | 0.025 | -35.828
-17.5 | -2.017 | 0.05448 | 0.024 | -37.018
-17 | -1.975 | 0.05167 | 0.024 | -38.224
-16.5 | -1.93 | 0.04939 | 0.023 | -39.078
-16 | -1.884 | 0.04711 | 0.023 | -40.004
-15.5 | -1.838 | 0.04489 | 0.022 | -40.94
-15 | -1.79 | 0.04276 | 0.021 | -41.87
-14.5 | -1.743 | 0.0405 | 0.021 | -43.039
-14 | -1.694 | 0.03854 | 0.02 | -43.944
-13.5 | -1.643 | 0.0369 | 0.02 | -44.516
-13 | -1.592 | 0.03516 | 0.019 | -45.268
-12.5 | -1.54 | 0.03355 | 0.018 | -45.905
-12 | -1.488 | 0.03187 | 0.018 | -46.701
-11.5 | -1.434 | 0.03059 | 0.017 | -46.882
-11 | -1.38 | 0.02934 | 0.017 | -47.03
-10.5 | -1.325 | 0.02815 | 0.016 | -47.086
-10 | -1.27 | 0.027 | 0.015 | -47.058
-9.5 | -1.216 | 0.02579 | 0.015 | -47.133
-9 | -1.16 | 0.02475 | 0.014 | -46.888
-8.5 | -1.103 | 0.02399 | 0.013 | -45.978
-8 | -1.045 | 0.02327 | 0.013 | -44.91
-7.5 | -0.987 | 0.0226 | 0.012 | -43.651
-7 | -0.927 | 0.02199 | 0.011 | -42.169
-6.5 | -0.865 | 0.02163 | 0.01 | -40.004
-6 | -0.802 | 0.02132 | 0.01 | -37.639
-5.5 | -0.738 | 0.01944 | 0.009 | -37.985
-5 | -0.674 | 0.01989 | 0.008 | -33.895
-4.5 | -0.61 | 0.02062 | 0.007 | -29.6
-4 | -0.543 | 0.02032 | 0.007 | -26.723
-3.5 | -0.476 | 0.02023 | 0.006 | -23.508
-3 | -0.408 | 0.02016 | 0.005 | -20.241
-2.5 | -0.34 | 0.02008 | 0.004 | -16.947
-2 | -0.273 | 0.02002 | 0.003 | -13.609
-1.5 | -0.205 | 0.01997 | 0.002 | -10.243
-1 | -0.136 | 0.0199 | 0.002 | -6.857
-0.5 | -0.068 | 0.01983 | 0.001 | -3.441
0 | 0 | 0.01979 | 0 | 0
0.5 | 0.068 | 0.01983 | -0.001 | 3.441
1 | 0.136 | 0.0199 | -0.002 | 6.857
1.5 | 0.205 | 0.01997 | -0.002 | 10.243
2 | 0.273 | 0.02002 | -0.003 | 13.609
2.5 | 0.34 | 0.02008 | -0.004 | 16.947
3 | 0.408 | 0.02016 | -0.005 | 20.241
3.5 | 0.476 | 0.02023 | -0.006 | 23.508
4 | 0.543 | 0.02032 | -0.007 | 26.723
4.5 | 0.61 | 0.02062 | -0.007 | 29.6
5 | 0.674 | 0.01989 | -0.008 | 33.895
5.5 | 0.738 | 0.01944 | -0.009 | 37.985
6 | 0.802 | 0.02132 | -0.01 | 37.639
6.5 | 0.865 | 0.02163 | -0.01 | 40.004
7 | 0.927 | 0.02199 | -0.011 | 42.169
7.5 | 0.987 | 0.0226 | -0.012 | 43.651
8 | 1.045 | 0.02327 | -0.013 | 44.91
8.5 | 1.103 | 0.02399 | -0.013 | 45.978
9 | 1.16 | 0.02475 | -0.014 | 46.888
9.5 | 1.216 | 0.02579 | -0.015 | 47.133
10 | 1.27 | 0.027 | -0.015 | 47.058
10.5 | 1.325 | 0.02815 | -0.016 | 47.086
11 | 1.38 | 0.02934 | -0.017 | 47.03
11.5 | 1.434 | 0.03059 | -0.017 | 46.882
12 | 1.488 | 0.03187 | -0.018 | 46.701
12.5 | 1.54 | 0.03355 | -0.018 | 45.905
13 | 1.592 | 0.03516 | -0.019 | 45.268
13.5 | 1.643 | 0.0369 | -0.02 | 44.516
14 | 1.694 | 0.03854 | -0.02 | 43.944
14.5 | 1.743 | 0.0405 | -0.021 | 43.039
15 | 1.79 | 0.04276 | -0.021 | 41.87
15.5 | 1.838 | 0.04489 | -0.022 | 40.94
16 | 1.884 | 0.04711 | -0.023 | 40.004
16.5 | 1.93 | 0.04939 | -0.023 | 39.078
17 | 1.975 | 0.05167 | -0.024 | 38.224
17.5 | 2.017 | 0.05448 | -0.024 | 37.018
18 | 2.058 | 0.05743 | -0.025 | 35.828
18.5 | 2.098 | 0.06033 | -0.025 | 34.773
19 | 2.137 | 0.06322 | -0.026 | 33.806
19.5 | 2.176 | 0.06607 | -0.026 | 32.936
20 | 2.211 | 0.06928 | -0.027 | 31.917

## 98. Re 8M Mach 0.00 (2)
BIGFOIL.COM POLAR EXPORT
e862
EPPLER 862 STRUT |  |  |  | Cl Max: | 1.7158 | at alpha= | 17 | deg
XFOIL ncrit=9 |  |  |  | L/D Max: | 143.233 | at alpha= | 11 | deg
Re: | 8000000 |  |  | Cd Min: | 0.07118 | at alpha= | -20 | deg
Mach: | 0 |  |  | Cl=0 at alpha= | 0 | deg
|  |  |  | @ Cl=0.1, Cd= | 0.006832
|  |  |  | @ Cl=0.4, Cd= | 0.0069858
|  |  |  | @ Cl=0.6, Cd= | 0.0072051
alpha (deg) | Cl | Cd | Cm | Cl/Cd
-20 | -1.5909 | 0.07118 | 0.0108 | -22.3504
-19.5 | -1.6033 | 0.06474 | 0.0104 | -24.7652
-19 | -1.6317 | 0.05704 | 0.0104 | -28.6062
-18.5 | -1.643 | 0.05097 | 0.0104 | -32.2346
-18 | -1.6825 | 0.0426 | 0.0113 | -39.4953
-17.5 | -1.688 | 0.03738 | 0.0119 | -45.1578
-17 | -1.7118 | 0.03085 | 0.0133 | -55.4878
-16.5 | -1.7118 | 0.02635 | 0.0142 | -64.9639
-16 | -1.7082 | 0.02228 | 0.0154 | -76.6697
-15.5 | -1.6885 | 0.01945 | 0.0161 | -86.8123
-15 | -1.6696 | 0.01676 | 0.0172 | -99.6181
-14.5 | -1.6391 | 0.01505 | 0.0182 | -108.9103
-14 | -1.6131 | 0.01342 | 0.0203 | -120.2012
-13.5 | -1.5765 | 0.01247 | 0.0219 | -126.4234
-13 | -1.5455 | 0.01146 | 0.0247 | -134.8604
-12.5 | -1.5116 | 0.0109 | 0.0278 | -138.6789
-12 | -1.4747 | 0.01035 | 0.0306 | -142.4831
-11.5 | -1.4242 | 0.01001 | 0.031 | -142.2777
-11 | -1.3732 | 0.00959 | 0.0314 | -143.1908
-10.5 | -1.3182 | 0.00927 | 0.0311 | -142.2006
-10 | -1.2623 | 0.00897 | 0.0307 | -140.7246
-9.5 | -1.2041 | 0.00873 | 0.0299 | -137.9267
-9 | -1.1457 | 0.00845 | 0.0291 | -135.5858
-8.5 | -1.0848 | 0.00829 | 0.028 | -130.8565
-8 | -1.0252 | 0.00805 | 0.027 | -127.354
-7.5 | -0.9628 | 0.00793 | 0.0256 | -121.4124
-7 | -0.901 | 0.00774 | 0.0242 | -116.4083
-6.5 | -0.8387 | 0.00758 | 0.0228 | -110.6464
-6 | -0.775 | 0.00752 | 0.0212 | -103.0585
-5.5 | -0.7121 | 0.00738 | 0.0197 | -96.4905
-5 | -0.6484 | 0.00725 | 0.0181 | -89.4345
-4.5 | -0.5837 | 0.00719 | 0.0163 | -81.1822
-4 | -0.5197 | 0.00709 | 0.0146 | -73.3004
-3.5 | -0.4556 | 0.00702 | 0.0129 | -64.9003
-3 | -0.3906 | 0.00698 | 0.0111 | -55.9599
-2.5 | -0.3255 | 0.00692 | 0.0092 | -47.0376
-2 | -0.2608 | 0.00684 | 0.0075 | -38.1287
-1.5 | -0.1958 | 0.00684 | 0.0056 | -28.6257
-1 | -0.1304 | 0.00686 | 0.0037 | -19.0087
-0.5 | -0.0652 | 0.0068 | 0.0019 | -9.5882
0 | 0 | 0.00676 | 0 | 0
0.5 | 0.0652 | 0.0068 | -0.0019 | 9.5882
1 | 0.1304 | 0.00686 | -0.0037 | 19.0087
1.5 | 0.1958 | 0.00684 | -0.0056 | 28.6257
2 | 0.2608 | 0.00684 | -0.0075 | 38.1287
2.5 | 0.3255 | 0.00692 | -0.0092 | 47.0376
3 | 0.3906 | 0.00698 | -0.0111 | 55.9599
3.5 | 0.4557 | 0.00702 | -0.0129 | 64.9145
4 | 0.5198 | 0.00709 | -0.0146 | 73.3145
4.5 | 0.5837 | 0.00719 | -0.0163 | 81.1822
5 | 0.6485 | 0.00725 | -0.0181 | 89.4483
5.5 | 0.7122 | 0.00738 | -0.0197 | 96.5041
6 | 0.775 | 0.00752 | -0.0212 | 103.0585
6.5 | 0.8388 | 0.00758 | -0.0228 | 110.6596
7 | 0.9012 | 0.00774 | -0.0243 | 116.4341
7.5 | 0.963 | 0.00793 | -0.0256 | 121.4376
8 | 1.0254 | 0.00806 | -0.027 | 127.2208
8.5 | 1.085 | 0.00829 | -0.028 | 130.8806
9 | 1.1459 | 0.00845 | -0.0292 | 135.6095
9.5 | 1.2044 | 0.00873 | -0.03 | 137.9611
10 | 1.2626 | 0.00897 | -0.0308 | 140.7581
10.5 | 1.3186 | 0.00927 | -0.0312 | 142.2438
11 | 1.3736 | 0.00959 | -0.0315 | 143.2325
11.5 | 1.4249 | 0.01 | -0.0312 | 142.49
12 | 1.4754 | 0.01035 | -0.0307 | 142.5507
12.5 | 1.5132 | 0.01091 | -0.0281 | 138.6984
13 | 1.5471 | 0.01145 | -0.025 | 135.1179
13.5 | 1.5779 | 0.01245 | -0.0221 | 126.739
14 | 1.6149 | 0.0134 | -0.0206 | 120.5149
14.5 | 1.6412 | 0.01501 | -0.0185 | 109.3404
15 | 1.6717 | 0.01672 | -0.0175 | 99.9821
15.5 | 1.6914 | 0.01937 | -0.0164 | 87.3206
16 | 1.7111 | 0.02221 | -0.0158 | 77.0419
16.5 | 1.7154 | 0.02625 | -0.0147 | 65.3486
17 | 1.7158 | 0.03074 | -0.0138 | 55.8165
17.5 | 1.6927 | 0.03722 | -0.0124 | 45.4782
18 | 1.6872 | 0.04245 | -0.0119 | 39.7456
18.5 | 1.6478 | 0.05082 | -0.011 | 32.4242
19 | 1.6366 | 0.0569 | -0.011 | 28.7627
19.5 | 1.6078 | 0.06465 | -0.011 | 24.8693
20 | 1.5959 | 0.07106 | -0.0115 | 22.4585

## 99. Re 8M Mach 0.10 (1)
BIGFOIL.COM POLAR EXPORT
e862
EPPLER 862 STRUT |  |  |  | Cl Max: | 2.211 | at alpha= | 20 | deg
JavaFoil+Calcfoil stall+Eppler ext transition |  |  |  | L/D Max: | 46.751 | at alpha= | 9.5 | deg
Re: | 8000000 |  |  | Cd Min: | 0.01982 | at alpha= | 0 | deg
Mach: | 0.1 |  |  | Cl=0 at alpha= | 0 | deg
|  |  |  | @ Cl=0.1, Cd= | 0.019897
|  |  |  | @ Cl=0.4, Cd= | 0.020188
|  |  |  | @ Cl=0.6, Cd= | 0.020636
alpha (deg) | Cl | Cd | Cm | Cl/Cd
-20 | -2.211 | 0.07078 | 0.027 | -31.24
-19.5 | -2.177 | 0.06727 | 0.026 | -32.362
-19 | -2.139 | 0.06447 | 0.026 | -33.175
-18.5 | -2.1 | 0.06142 | 0.025 | -34.192
-18 | -2.06 | 0.05849 | 0.025 | -35.223
-17.5 | -2.02 | 0.05554 | 0.024 | -36.362
-17 | -1.978 | 0.05252 | 0.024 | -37.665
-16.5 | -1.934 | 0.0502 | 0.023 | -38.523
-16 | -1.888 | 0.04785 | 0.023 | -39.464
-15.5 | -1.842 | 0.04566 | 0.022 | -40.338
-15 | -1.795 | 0.04344 | 0.021 | -41.313
-14.5 | -1.747 | 0.04112 | 0.021 | -42.498
-14 | -1.697 | 0.03925 | 0.02 | -43.243
-13.5 | -1.647 | 0.03742 | 0.02 | -44.019
-13 | -1.596 | 0.0357 | 0.019 | -44.701
-12.5 | -1.545 | 0.03399 | 0.018 | -45.445
-12 | -1.493 | 0.03226 | 0.018 | -46.27
-11.5 | -1.439 | 0.03095 | 0.017 | -46.481
-11 | -1.384 | 0.02976 | 0.017 | -46.499
-10.5 | -1.329 | 0.02853 | 0.016 | -46.587
-10 | -1.274 | 0.02729 | 0.015 | -46.681
-9.5 | -1.219 | 0.02608 | 0.015 | -46.751
-9 | -1.164 | 0.02503 | 0.014 | -46.493
-8.5 | -1.106 | 0.0242 | 0.013 | -45.719
-8 | -1.048 | 0.02344 | 0.013 | -44.724
-7.5 | -0.99 | 0.02274 | 0.012 | -43.532
-7 | -0.931 | 0.02211 | 0.011 | -42.099
-6.5 | -0.868 | 0.02173 | 0.01 | -39.972
-6 | -0.806 | 0.02139 | 0.01 | -37.653
-5.5 | -0.741 | 0.02114 | 0.009 | -35.071
-5 | -0.677 | 0.01995 | 0.008 | -33.932
-4.5 | -0.613 | 0.0207 | 0.007 | -29.633
-4 | -0.546 | 0.02037 | 0.007 | -26.788
-3.5 | -0.478 | 0.02028 | 0.006 | -23.571
-3 | -0.41 | 0.0202 | 0.005 | -20.299
-2.5 | -0.342 | 0.02012 | 0.004 | -16.998
-2 | -0.274 | 0.02006 | 0.003 | -13.652
-1.5 | -0.206 | 0.02 | 0.002 | -10.278
-1 | -0.137 | 0.01993 | 0.002 | -6.88
-0.5 | -0.069 | 0.01987 | 0.001 | -3.452
0 | 0 | 0.01982 | 0 | 0
0.5 | 0.069 | 0.01987 | -0.001 | 3.452
1 | 0.137 | 0.01993 | -0.002 | 6.88
1.5 | 0.206 | 0.02 | -0.002 | 10.278
2 | 0.274 | 0.02006 | -0.003 | 13.652
2.5 | 0.342 | 0.02012 | -0.004 | 16.998
3 | 0.41 | 0.0202 | -0.005 | 20.299
3.5 | 0.478 | 0.02028 | -0.006 | 23.571
4 | 0.546 | 0.02037 | -0.007 | 26.788
4.5 | 0.613 | 0.0207 | -0.007 | 29.633
5 | 0.677 | 0.01995 | -0.008 | 33.932
5.5 | 0.741 | 0.02114 | -0.009 | 35.071
6 | 0.806 | 0.02139 | -0.01 | 37.653
6.5 | 0.868 | 0.02173 | -0.01 | 39.972
7 | 0.931 | 0.02211 | -0.011 | 42.099
7.5 | 0.99 | 0.02274 | -0.012 | 43.532
8 | 1.048 | 0.02344 | -0.013 | 44.724
8.5 | 1.106 | 0.0242 | -0.013 | 45.719
9 | 1.164 | 0.02503 | -0.014 | 46.493
9.5 | 1.219 | 0.02608 | -0.015 | 46.751
10 | 1.274 | 0.02729 | -0.015 | 46.681
10.5 | 1.329 | 0.02853 | -0.016 | 46.587
11 | 1.384 | 0.02976 | -0.017 | 46.499
11.5 | 1.439 | 0.03095 | -0.017 | 46.481
12 | 1.493 | 0.03226 | -0.018 | 46.27
12.5 | 1.545 | 0.03399 | -0.018 | 45.445
13 | 1.596 | 0.0357 | -0.019 | 44.701
13.5 | 1.647 | 0.03742 | -0.02 | 44.019
14 | 1.697 | 0.03925 | -0.02 | 43.243
14.5 | 1.747 | 0.04112 | -0.021 | 42.498
15 | 1.795 | 0.04344 | -0.021 | 41.313
15.5 | 1.842 | 0.04566 | -0.022 | 40.338
16 | 1.888 | 0.04785 | -0.023 | 39.464
16.5 | 1.934 | 0.0502 | -0.023 | 38.523
17 | 1.978 | 0.05252 | -0.024 | 37.665
17.5 | 2.02 | 0.05554 | -0.024 | 36.362
18 | 2.06 | 0.05849 | -0.025 | 35.223
18.5 | 2.1 | 0.06142 | -0.025 | 34.192
19 | 2.139 | 0.06447 | -0.026 | 33.175
19.5 | 2.177 | 0.06727 | -0.026 | 32.362
20 | 2.211 | 0.07078 | -0.027 | 31.24

## 100. Re 8M Mach 0.10 (2)
BIGFOIL.COM POLAR EXPORT
e862
EPPLER 862 STRUT |  |  |  | Cl Max: | 1.7039 | at alpha= | 16.5 | deg
XFOIL ncrit=9 |  |  |  | L/D Max: | 142.766 | at alpha= | 11 | deg
Re: | 8000000 |  |  | Cd Min: | 0.07589 | at alpha= | -20 | deg
Mach: | 0.1 |  |  | Cl=0 at alpha= | 0 | deg
|  |  |  | @ Cl=0.1, Cd= | 0.0068513
|  |  |  | @ Cl=0.4, Cd= | 0.0070047
|  |  |  | @ Cl=0.6, Cd= | 0.0072223
alpha (deg) | Cl | Cd | Cm | Cl/Cd
-20 | -1.5589 | 0.07589 | 0.0098 | -20.5416
-19.5 | -1.5705 | 0.06945 | 0.0092 | -22.6134
-19 | -1.5992 | 0.06156 | 0.009 | -25.9779
-18.5 | -1.6117 | 0.05531 | 0.009 | -29.1394
-18 | -1.654 | 0.0466 | 0.0097 | -35.4936
-17.5 | -1.6643 | 0.04086 | 0.0102 | -40.7318
-17 | -1.6912 | 0.03391 | 0.0115 | -49.8732
-16.5 | -1.7001 | 0.02867 | 0.0126 | -59.2989
-16 | -1.6991 | 0.02433 | 0.0138 | -69.8356
-15.5 | -1.6868 | 0.02086 | 0.0147 | -80.8629
-15 | -1.669 | 0.01793 | 0.0157 | -93.0842
-14.5 | -1.6423 | 0.01581 | 0.0167 | -103.8773
-14 | -1.6163 | 0.01401 | 0.0185 | -115.3676
-13.5 | -1.5806 | 0.01289 | 0.02 | -122.6222
-13 | -1.5502 | 0.01178 | 0.0228 | -131.5959
-12.5 | -1.5102 | 0.01112 | 0.0247 | -135.8094
-12 | -1.4827 | 0.01051 | 0.0293 | -141.0752
-11.5 | -1.4327 | 0.01016 | 0.03 | -141.0138
-11 | -1.3829 | 0.00969 | 0.0306 | -142.7141
-10.5 | -1.3273 | 0.00939 | 0.0304 | -141.3525
-10 | -1.272 | 0.00905 | 0.0302 | -140.5525
-9.5 | -1.2131 | 0.00882 | 0.0295 | -137.5397
-9 | -1.1548 | 0.00852 | 0.0288 | -135.5399
-8.5 | -1.0933 | 0.00836 | 0.0277 | -130.7775
-8 | -1.0334 | 0.00811 | 0.0268 | -127.4229
-7.5 | -0.9707 | 0.00797 | 0.0254 | -121.7942
-7 | -0.9081 | 0.00779 | 0.0241 | -116.5725
-6.5 | -0.8455 | 0.00762 | 0.0227 | -110.958
-6 | -0.7814 | 0.00755 | 0.0211 | -103.4967
-5.5 | -0.7178 | 0.00742 | 0.0196 | -96.7385
-5 | -0.6537 | 0.00728 | 0.018 | -89.794
-4.5 | -0.5885 | 0.00721 | 0.0163 | -81.6227
-4 | -0.5238 | 0.00713 | 0.0146 | -73.4642
-3.5 | -0.4593 | 0.00705 | 0.0129 | -65.1489
-3 | -0.3937 | 0.007 | 0.0111 | -56.2429
-2.5 | -0.3281 | 0.00694 | 0.0092 | -47.2767
-2 | -0.2629 | 0.00686 | 0.0075 | -38.3236
-1.5 | -0.1974 | 0.00686 | 0.0056 | -28.7755
-1 | -0.1315 | 0.00688 | 0.0037 | -19.1134
-0.5 | -0.0656 | 0.00682 | 0.0019 | -9.6188
0 | 0 | 0.00679 | 0 | 0
0.5 | 0.0656 | 0.00682 | -0.0019 | 9.6188
1 | 0.1315 | 0.00688 | -0.0037 | 19.1134
1.5 | 0.1975 | 0.00686 | -0.0056 | 28.7901
2 | 0.2629 | 0.00686 | -0.0075 | 38.3236
2.5 | 0.3281 | 0.00695 | -0.0092 | 47.2086
3 | 0.3938 | 0.007 | -0.0111 | 56.2571
3.5 | 0.4594 | 0.00705 | -0.0129 | 65.1631
4 | 0.5239 | 0.00713 | -0.0146 | 73.4783
4.5 | 0.5886 | 0.00721 | -0.0163 | 81.6366
5 | 0.6537 | 0.00728 | -0.018 | 89.794
5.5 | 0.7179 | 0.00742 | -0.0196 | 96.752
6 | 0.7815 | 0.00755 | -0.0212 | 103.5099
6.5 | 0.8456 | 0.00762 | -0.0228 | 110.9711
7 | 0.9083 | 0.00779 | -0.0241 | 116.5982
7.5 | 0.9709 | 0.00797 | -0.0255 | 121.8193
8 | 1.0336 | 0.00812 | -0.0268 | 127.2906
8.5 | 1.0936 | 0.00836 | -0.0277 | 130.8134
9 | 1.1551 | 0.00851 | -0.0289 | 135.7344
9.5 | 1.2134 | 0.00882 | -0.0296 | 137.5737
10 | 1.2724 | 0.00905 | -0.0303 | 140.5967
10.5 | 1.3277 | 0.00939 | -0.0305 | 141.3951
11 | 1.3834 | 0.00969 | -0.0307 | 142.7657
11.5 | 1.4334 | 0.01016 | -0.0301 | 141.0827
12 | 1.4835 | 0.01051 | -0.0294 | 141.1513
12.5 | 1.5112 | 0.01112 | -0.0249 | 135.8993
13 | 1.5517 | 0.01177 | -0.023 | 131.8352
13.5 | 1.5822 | 0.01287 | -0.0203 | 122.9371
14 | 1.6181 | 0.01398 | -0.0188 | 115.7439
14.5 | 1.6446 | 0.01576 | -0.017 | 104.3528
15 | 1.6713 | 0.01788 | -0.016 | 93.4732
15.5 | 1.6899 | 0.02077 | -0.0151 | 81.3625
16 | 1.7024 | 0.02423 | -0.0142 | 70.26
16.5 | 1.7039 | 0.02856 | -0.0131 | 59.6604
17 | 1.6949 | 0.03382 | -0.0119 | 50.1153
17.5 | 1.6692 | 0.04069 | -0.0108 | 41.0224
18 | 1.6587 | 0.04645 | -0.0103 | 35.7094
18.5 | 1.6167 | 0.05515 | -0.0095 | 29.3146
19 | 1.6039 | 0.06145 | -0.0096 | 26.1009
19.5 | 1.5752 | 0.06935 | -0.0098 | 22.7138
20 | 1.5634 | 0.07581 | -0.0105 | 20.6226

## 101. Re 8M Mach 0.25 (1)
BIGFOIL.COM POLAR EXPORT
e862
EPPLER 862 STRUT |  |  |  | Cl Max: | 2.2 | at alpha= | 20 | deg
JavaFoil+Calcfoil stall+Eppler ext transition |  |  |  | L/D Max: | 44.584 | at alpha= | 9 | deg
Re: | 8000000 |  |  | Cd Min: | 0.0198 | at alpha= | -4 | deg
Mach: | 0.25 |  |  | Cl=0 at alpha= | 0 | deg
|  |  |  | @ Cl=0.1, Cd= | 0.020111
|  |  |  | @ Cl=0.4, Cd= | 0.020427
|  |  |  | @ Cl=0.6, Cd= | 0.01995
alpha (deg) | Cl | Cd | Cm | Cl/Cd
-20 | -2.2 | 0.07947 | 0.027 | -27.679
-19.5 | -2.171 | 0.0752 | 0.027 | -28.868
-19 | -2.138 | 0.07178 | 0.026 | -29.78
-18.5 | -2.103 | 0.06834 | 0.026 | -30.775
-18 | -2.067 | 0.06487 | 0.025 | -31.863
-17.5 | -2.03 | 0.06145 | 0.025 | -33.029
-17 | -1.991 | 0.05806 | 0.024 | -34.292
-16.5 | -1.949 | 0.05532 | 0.024 | -35.227
-16 | -1.905 | 0.05267 | 0.023 | -36.165
-15.5 | -1.86 | 0.05009 | 0.022 | -37.14
-15 | -1.815 | 0.04759 | 0.022 | -38.126
-14.5 | -1.768 | 0.04509 | 0.021 | -39.204
-14 | -1.719 | 0.04276 | 0.021 | -40.2
-13.5 | -1.669 | 0.0407 | 0.02 | -41.008
-13 | -1.618 | 0.03873 | 0.019 | -41.778
-12.5 | -1.567 | 0.03682 | 0.019 | -42.556
-12 | -1.515 | 0.03491 | 0.018 | -43.399
-11.5 | -1.461 | 0.03319 | 0.018 | -44.027
-11 | -1.406 | 0.03185 | 0.017 | -44.154
-10.5 | -1.35 | 0.03048 | 0.016 | -44.307
-10 | -1.294 | 0.02923 | 0.016 | -44.267
-9.5 | -1.238 | 0.02781 | 0.015 | -44.513
-9 | -1.182 | 0.02651 | 0.014 | -44.584
-8.5 | -1.124 | 0.02555 | 0.014 | -43.975
-8 | -1.065 | 0.02464 | 0.013 | -43.217
-7.5 | -1.006 | 0.02374 | 0.012 | -42.394
-7 | -0.947 | 0.02291 | 0.011 | -41.342
-6.5 | -0.885 | 0.02234 | 0.011 | -39.621
-6 | -0.821 | 0.02196 | 0.01 | -37.405
-5.5 | -0.757 | 0.0216 | 0.009 | -35.033
-5 | -0.692 | 0.02124 | 0.008 | -32.57
-4.5 | -0.625 | 0.02004 | 0.008 | -31.211
-4 | -0.558 | 0.0198 | 0.007 | -28.203
-3.5 | -0.491 | 0.0206 | 0.006 | -23.81
-3 | -0.421 | 0.02046 | 0.005 | -20.579
-2.5 | -0.351 | 0.02035 | 0.004 | -17.252
-2 | -0.281 | 0.02028 | 0.003 | -13.867
-1.5 | -0.211 | 0.0202 | 0.003 | -10.45
-1 | -0.141 | 0.02018 | 0.002 | -6.976
-0.5 | -0.07 | 0.02006 | 0.001 | -3.511
0 | 0 | 0.02002 | 0 | 0
0.5 | 0.07 | 0.02006 | -0.001 | 3.511
1 | 0.141 | 0.02018 | -0.002 | 6.976
1.5 | 0.211 | 0.0202 | -0.003 | 10.45
2 | 0.281 | 0.02028 | -0.003 | 13.867
2.5 | 0.351 | 0.02035 | -0.004 | 17.252
3 | 0.421 | 0.02046 | -0.005 | 20.579
3.5 | 0.491 | 0.0206 | -0.006 | 23.81
4 | 0.558 | 0.0198 | -0.007 | 28.203
4.5 | 0.625 | 0.02004 | -0.008 | 31.211
5 | 0.692 | 0.02124 | -0.008 | 32.57
5.5 | 0.757 | 0.0216 | -0.009 | 35.033
6 | 0.821 | 0.02196 | -0.01 | 37.405
6.5 | 0.885 | 0.02234 | -0.011 | 39.621
7 | 0.947 | 0.02291 | -0.011 | 41.342
7.5 | 1.006 | 0.02374 | -0.012 | 42.394
8 | 1.065 | 0.02464 | -0.013 | 43.217
8.5 | 1.124 | 0.02555 | -0.014 | 43.975
9 | 1.182 | 0.02651 | -0.014 | 44.584
9.5 | 1.238 | 0.02781 | -0.015 | 44.513
10 | 1.294 | 0.02923 | -0.016 | 44.267
10.5 | 1.35 | 0.03048 | -0.016 | 44.307
11 | 1.406 | 0.03185 | -0.017 | 44.154
11.5 | 1.461 | 0.03319 | -0.018 | 44.027
12 | 1.515 | 0.03491 | -0.018 | 43.399
12.5 | 1.567 | 0.03682 | -0.019 | 42.556
13 | 1.618 | 0.03873 | -0.019 | 41.778
13.5 | 1.669 | 0.0407 | -0.02 | 41.008
14 | 1.719 | 0.04276 | -0.021 | 40.2
14.5 | 1.768 | 0.04509 | -0.021 | 39.204
15 | 1.815 | 0.04759 | -0.022 | 38.126
15.5 | 1.86 | 0.05009 | -0.022 | 37.14
16 | 1.905 | 0.05267 | -0.023 | 36.165
16.5 | 1.949 | 0.05522 | -0.024 | 35.287
17 | 1.991 | 0.05806 | -0.024 | 34.292
17.5 | 2.03 | 0.06145 | -0.025 | 33.029
18 | 2.067 | 0.06487 | -0.025 | 31.863
18.5 | 2.103 | 0.06834 | -0.026 | 30.775
19 | 2.138 | 0.07178 | -0.026 | 29.78
19.5 | 2.171 | 0.07523 | -0.027 | 28.857
20 | 2.2 | 0.07947 | -0.027 | 27.679

## 102. Re 8M Mach 0.25 (2)
BIGFOIL.COM POLAR EXPORT
e862
EPPLER 862 STRUT |  |  |  | Cl Max: | 1.6381 | at alpha= | 14.5 | deg
XFOIL ncrit=9 |  |  |  | L/D Max: | 137.464 | at alpha= | 10 | deg
Re: | 8000000 |  |  | Cd Min: | 0.08878 | at alpha= | -19.5 | deg
Mach: | 0.25 |  |  | Cl=0 at alpha= | 0 | deg
|  |  |  | @ Cl=0.1, Cd= | 0.0069646
|  |  |  | @ Cl=0.4, Cd= | 0.007115
|  |  |  | @ Cl=0.6, Cd= | 0.0073633
alpha (deg) | Cl | Cd | Cm | Cl/Cd
-19.5 | -1.451 | 0.08878 | 0.0049 | -16.3438
-19 | -1.4604 | 0.08225 | 0.0039 | -17.7556
-18.5 | -1.4833 | 0.07459 | 0.0031 | -19.886
-18 | -1.4946 | 0.06816 | 0.0026 | -21.9278
-17.5 | -1.5228 | 0.06043 | 0.0026 | -25.1994
-17 | -1.5366 | 0.05408 | 0.0027 | -28.4135
-16.5 | -1.5713 | 0.04625 | 0.0036 | -33.9741
-16 | -1.5919 | 0.03967 | 0.0045 | -40.1286
-15.5 | -1.6254 | 0.03243 | 0.0063 | -50.1203
-15 | -1.629 | 0.02751 | 0.0075 | -59.2148
-14.5 | -1.6351 | 0.02257 | 0.0092 | -72.4457
-14 | -1.6143 | 0.01948 | 0.01 | -82.8696
-13.5 | -1.5974 | 0.01638 | 0.0115 | -97.5214
-13 | -1.5645 | 0.01456 | 0.0128 | -107.4519
-12.5 | -1.5347 | 0.01292 | 0.0151 | -118.7848
-12 | -1.4962 | 0.01192 | 0.0173 | -125.5201
-11.5 | -1.4587 | 0.01103 | 0.0201 | -132.2484
-11 | -1.427 | 0.01047 | 0.0247 | -136.2942
-10.5 | -1.3765 | 0.01003 | 0.026 | -137.2383
-10 | -1.3219 | 0.00962 | 0.0267 | -137.4116
-9.5 | -1.2632 | 0.00929 | 0.0267 | -135.9742
-9 | -1.2032 | 0.00897 | 0.0265 | -134.136
-8.5 | -1.1414 | 0.00871 | 0.026 | -131.0448
-8 | -1.0777 | 0.0085 | 0.0252 | -126.7882
-7.5 | -1.0142 | 0.00823 | 0.0244 | -123.2321
-7 | -0.9479 | 0.0081 | 0.0231 | -117.0247
-6.5 | -0.8829 | 0.0079 | 0.022 | -111.7595
-6 | -0.8169 | 0.00776 | 0.0207 | -105.2706
-5.5 | -0.7492 | 0.00766 | 0.0191 | -97.8068
-5 | -0.6827 | 0.00748 | 0.0177 | -91.2701
-4.5 | -0.6153 | 0.00737 | 0.0161 | -83.4871
-4 | -0.547 | 0.00734 | 0.0144 | -74.5232
-3.5 | -0.4796 | 0.00723 | 0.0128 | -66.3347
-3 | -0.4115 | 0.00712 | 0.011 | -57.7949
-2.5 | -0.3426 | 0.00709 | 0.0092 | -48.3216
-2 | -0.2745 | 0.00705 | 0.0074 | -38.9362
-1.5 | -0.2065 | 0.007 | 0.0057 | -29.5
-1 | -0.1374 | 0.00697 | 0.0037 | -19.7131
-0.5 | -0.0682 | 0.00696 | 0.0018 | -9.7989
0 | 0 | 0.00695 | 0 | 0
0.5 | 0.0682 | 0.00696 | -0.0018 | 9.7989
1 | 0.1374 | 0.00697 | -0.0037 | 19.7131
1.5 | 0.2065 | 0.007 | -0.0057 | 29.5
2 | 0.2745 | 0.00705 | -0.0074 | 38.9362
2.5 | 0.3427 | 0.00709 | -0.0092 | 48.3357
3 | 0.4115 | 0.00712 | -0.0111 | 57.7949
3.5 | 0.4797 | 0.00723 | -0.0128 | 66.3485
4 | 0.5471 | 0.00734 | -0.0144 | 74.5368
4.5 | 0.6153 | 0.00737 | -0.0161 | 83.4871
5 | 0.6827 | 0.00748 | -0.0177 | 91.2701
5.5 | 0.7493 | 0.00766 | -0.0191 | 97.8198
6 | 0.817 | 0.00776 | -0.0207 | 105.2835
6.5 | 0.8831 | 0.0079 | -0.022 | 111.7848
7 | 0.9481 | 0.0081 | -0.0231 | 117.0494
7.5 | 1.0144 | 0.00823 | -0.0244 | 123.2564
8 | 1.0778 | 0.00851 | -0.0252 | 126.651
8.5 | 1.1417 | 0.00871 | -0.0261 | 131.0792
9 | 1.2036 | 0.00897 | -0.0266 | 134.1806
9.5 | 1.2636 | 0.00929 | -0.0268 | 136.0172
10 | 1.3224 | 0.00962 | -0.0268 | 137.4636
10.5 | 1.3772 | 0.01003 | -0.0261 | 137.3081
11 | 1.4275 | 0.01048 | -0.0248 | 136.2118
11.5 | 1.4598 | 0.01103 | -0.0203 | 132.3481
12 | 1.4978 | 0.0119 | -0.0175 | 125.8655
12.5 | 1.5365 | 0.0129 | -0.0154 | 119.1085
13 | 1.5661 | 0.01454 | -0.013 | 107.7098
13.5 | 1.5997 | 0.01633 | -0.0118 | 97.9608
14 | 1.617 | 0.01942 | -0.0104 | 83.2647
14.5 | 1.6381 | 0.0225 | -0.0096 | 72.8044
15 | 1.6324 | 0.02743 | -0.008 | 59.5115
15.5 | 1.6291 | 0.03234 | -0.0067 | 50.3741
16 | 1.5955 | 0.03961 | -0.005 | 40.2802
16.5 | 1.5776 | 0.04597 | -0.0041 | 34.318
17 | 1.5415 | 0.05393 | -0.0033 | 28.5833
17.5 | 1.5272 | 0.06035 | -0.0031 | 25.3057
18 | 1.4991 | 0.06808 | -0.0032 | 22.0197
18.5 | 1.4882 | 0.07449 | -0.0037 | 19.9785
19 | 1.4651 | 0.08217 | -0.0045 | 17.8301
19.5 | 1.4556 | 0.08872 | -0.0055 | 16.4067

## 103. Re 8M Mach 0.50 (1)
BIGFOIL.COM POLAR EXPORT
e862
EPPLER 862 STRUT |  |  |  | Cl Max: | 1.73 | at alpha= | 15 | deg
JavaFoil+Calcfoil stall+Eppler ext transition |  |  |  | L/D Max: | 35.878 | at alpha= | 8.5 | deg
Re: | 8000000 |  |  | Cd Min: | 0.02005 | at alpha= | -2 | deg
Mach: | 0.5 |  |  | Cl=0 at alpha= | 0 | deg
|  |  |  | @ Cl=0.1, Cd= | 0.021023
|  |  |  | @ Cl=0.4, Cd= | 0.021691
|  |  |  | @ Cl=0.6, Cd= | 0.022698
alpha (deg) | Cl | Cd | Cm | Cl/Cd
-20 | -1.296 | 0.25159 | 0.026 | -5.152
-19.5 | -1.262 | 0.24541 | 0.026 | -5.142
-19 | -1.24 | 0.2144 | 0.026 | -5.783
-18.5 | -1.213 | 0.1961 | 0.025 | -6.185
-18 | -1.185 | 0.17661 | 0.025 | -6.708
-17.5 | -1.176 | 0.12885 | 0.026 | -9.126
-17 | -1.143 | 0.13106 | 0.025 | -8.724
-16.5 | -1.597 | 0.10837 | 0.025 | -14.733
-16 | -1.683 | 0.09616 | 0.024 | -17.501
-15.5 | -1.72 | 0.08606 | 0.024 | -19.984
-15 | -1.73 | 0.07962 | 0.023 | -21.723
-14.5 | -1.722 | 0.07374 | 0.023 | -23.356
-14 | -1.703 | 0.06837 | 0.022 | -24.911
-13.5 | -1.677 | 0.06317 | 0.021 | -26.547
-13 | -1.645 | 0.05866 | 0.021 | -28.034
-12.5 | -1.606 | 0.05507 | 0.02 | -29.171
-12 | -1.565 | 0.05144 | 0.019 | -30.43
-11.5 | -1.52 | 0.04789 | 0.019 | -31.732
-11 | -1.471 | 0.04459 | 0.018 | -32.99
-10.5 | -1.419 | 0.04224 | 0.017 | -33.598
-10 | -1.365 | 0.0399 | 0.017 | -34.216
-9.5 | -1.309 | 0.0377 | 0.016 | -34.731
-9 | -1.252 | 0.03552 | 0.015 | -35.242
-8.5 | -1.194 | 0.03318 | 0.015 | -35.975
-8 | -1.133 | 0.03161 | 0.014 | -35.824
-7.5 | -1.07 | 0.03009 | 0.013 | -35.575
-7 | -1.007 | 0.02861 | 0.012 | -35.209
-6.5 | -0.943 | 0.02717 | 0.011 | -34.711
-6 | -0.878 | 0.02598 | 0.011 | -33.806
-5.5 | -0.811 | 0.02509 | 0.01 | -32.339
-5 | -0.744 | 0.02423 | 0.009 | -30.701
-4.5 | -0.675 | 0.02345 | 0.008 | -28.795
-4 | -0.606 | 0.02276 | 0.007 | -26.609
-3.5 | -0.534 | 0.02219 | 0.006 | -24.078
-3 | -0.461 | 0.02187 | 0.006 | -21.061
-2.5 | -0.386 | 0.02165 | 0.005 | -17.826
-2 | -0.31 | 0.02005 | 0.004 | -15.464
-1.5 | -0.234 | 0.02055 | 0.003 | -11.363
-1 | -0.156 | 0.02047 | 0.002 | -7.637
-0.5 | -0.078 | 0.02124 | 0.001 | -3.695
0 | 0 | 0.02127 | 0 | 0
0.5 | 0.078 | 0.02124 | -0.001 | 3.695
1 | 0.156 | 0.02047 | -0.002 | 7.639
1.5 | 0.234 | 0.02055 | -0.003 | 11.366
2 | 0.31 | 0.02005 | -0.004 | 15.461
2.5 | 0.386 | 0.02165 | -0.005 | 17.826
3 | 0.461 | 0.02187 | -0.006 | 21.061
3.5 | 0.534 | 0.02215 | -0.006 | 24.127
4 | 0.605 | 0.02274 | -0.007 | 26.619
4.5 | 0.675 | 0.02344 | -0.008 | 28.793
5 | 0.743 | 0.02424 | -0.009 | 30.673
5.5 | 0.811 | 0.02509 | -0.01 | 32.339
6 | 0.878 | 0.02598 | -0.011 | 33.806
6.5 | 0.943 | 0.02717 | -0.011 | 34.723
7 | 1.007 | 0.02866 | -0.012 | 35.153
7.5 | 1.07 | 0.03016 | -0.013 | 35.481
8 | 1.132 | 0.03169 | -0.014 | 35.735
8.5 | 1.194 | 0.03327 | -0.015 | 35.878
9 | 1.252 | 0.03547 | -0.015 | 35.291
9.5 | 1.309 | 0.03766 | -0.016 | 34.763
10 | 1.365 | 0.03988 | -0.017 | 34.239
10.5 | 1.419 | 0.04216 | -0.017 | 33.663
11 | 1.471 | 0.04461 | -0.018 | 32.971
11.5 | 1.519 | 0.04798 | -0.019 | 31.665
12 | 1.565 | 0.05153 | -0.019 | 30.379
12.5 | 1.606 | 0.05505 | -0.02 | 29.184
13 | 1.645 | 0.05873 | -0.021 | 28.004
13.5 | 1.677 | 0.06317 | -0.021 | 26.541
14 | 1.703 | 0.06834 | -0.022 | 24.918
14.5 | 1.722 | 0.07392 | -0.023 | 23.3
15 | 1.73 | 0.07956 | -0.023 | 21.74
15.5 | 1.72 | 0.08605 | -0.024 | 19.988
16 | 1.683 | 0.09618 | -0.024 | 17.498
16.5 | 1.597 | 0.10841 | -0.025 | 14.729
17 | 1.143 | 0.13095 | -0.025 | 8.732
17.5 | 1.176 | 0.12804 | -0.026 | 9.187
18 | 1.187 | 0.1727 | -0.025 | 6.871
18.5 | 1.213 | 0.19639 | -0.025 | 6.176
19 | 1.24 | 0.21409 | -0.026 | 5.792
19.5 | 1.263 | 0.2424 | -0.026 | 5.21
20 | 1.297 | 0.25035 | -0.027 | 5.18

## 104. Re 8M Mach 0.50 (2)
BIGFOIL.COM POLAR EXPORT
e862
EPPLER 862 STRUT |  |  |  | Cl Max: | 1.3734 | at alpha= | 10.5 | deg
XFOIL ncrit=9 |  |  |  | L/D Max: | 114.829 | at alpha= | 7.5 | deg
Re: | 8000000 |  |  | Cd Min: | 0.09381 | at alpha= | 15.5 | deg
Mach: | 0.5 |  |  | Cl=0 at alpha= | 0 | deg
|  |  |  | @ Cl=0.1, Cd= | 0.0076572
|  |  |  | @ Cl=0.4, Cd= | 0.0078813
|  |  |  | @ Cl=0.6, Cd= | 0.008126
alpha (deg) | Cl | Cd | Cm | Cl/Cd
-15.5 | -1.1283 | 0.0938 | -0.0147 | -12.0288
-15 | -1.134 | 0.08709 | -0.0159 | -13.021
-14.5 | -1.1283 | 0.08146 | -0.0166 | -13.851
-14 | -1.1419 | 0.07448 | -0.0173 | -15.3316
-13.5 | -1.1523 | 0.06799 | -0.0176 | -16.9481
-13 | -1.1694 | 0.0612 | -0.0175 | -19.1078
-12.5 | -1.1977 | 0.05394 | -0.017 | -22.2043
-12 | -1.2208 | 0.04726 | -0.0159 | -25.8316
-11.5 | -1.2853 | 0.03846 | -0.0135 | -33.4191
-11 | -1.3211 | 0.03169 | -0.0107 | -41.6882
-10.5 | -1.3707 | 0.02424 | -0.007 | -56.547
-10 | -1.3656 | 0.01968 | -0.0049 | -69.3902
-9.5 | -1.3472 | 0.01589 | -0.0031 | -84.7829
-9 | -1.3072 | 0.01359 | -0.0013 | -96.1884
-8.5 | -1.2646 | 0.01194 | 0.0015 | -105.9129
-8 | -1.2105 | 0.01099 | 0.0042 | -110.1456
-7.5 | -1.1735 | 0.01023 | 0.01 | -114.7116
-7 | -1.1089 | 0.00988 | 0.0121 | -112.2368
-6.5 | -1.0419 | 0.00941 | 0.0137 | -110.7226
-6 | -0.9676 | 0.0091 | 0.014 | -106.3297
-5.5 | -0.8899 | 0.00889 | 0.0138 | -100.1012
-5 | -0.8141 | 0.00861 | 0.0137 | -94.5528
-4.5 | -0.734 | 0.00842 | 0.0129 | -87.1734
-4 | -0.6531 | 0.00826 | 0.0119 | -79.0678
-3.5 | -0.5737 | 0.00806 | 0.0109 | -71.1787
-3 | -0.4923 | 0.00798 | 0.0096 | -61.6917
-2.5 | -0.41 | 0.0079 | 0.0081 | -51.8987
-2 | -0.3288 | 0.00775 | 0.0067 | -42.4258
-1.5 | -0.2467 | 0.00769 | 0.0051 | -32.0806
-1 | -0.1643 | 0.00772 | 0.0034 | -21.2824
-0.5 | -0.0824 | 0.00764 | 0.0017 | -10.7853
0 | 0 | 0.0076 | 0 | 0
0.5 | 0.0824 | 0.00764 | -0.0017 | 10.7853
1 | 0.1643 | 0.00772 | -0.0034 | 21.2824
1.5 | 0.2468 | 0.00769 | -0.0051 | 32.0936
2 | 0.3289 | 0.00775 | -0.0067 | 42.4387
2.5 | 0.4101 | 0.0079 | -0.0081 | 51.9114
3 | 0.4924 | 0.00798 | -0.0096 | 61.7043
3.5 | 0.5738 | 0.00806 | -0.011 | 71.1911
4 | 0.6532 | 0.00826 | -0.0119 | 79.0799
4.5 | 0.7342 | 0.00842 | -0.0129 | 87.1971
5 | 0.8142 | 0.00861 | -0.0137 | 94.5645
5.5 | 0.8901 | 0.00889 | -0.0139 | 100.1237
6 | 0.9679 | 0.0091 | -0.0141 | 106.3626
6.5 | 1.0422 | 0.00941 | -0.0137 | 110.7545
7 | 1.1094 | 0.00988 | -0.0122 | 112.2874
7.5 | 1.1747 | 0.01023 | -0.0102 | 114.8289
8 | 1.2114 | 0.01098 | -0.0043 | 110.3279
8.5 | 1.2658 | 0.01193 | -0.0017 | 106.1023
9 | 1.3088 | 0.01357 | 0.0011 | 96.448
9.5 | 1.3489 | 0.01587 | 0.0029 | 84.9968
10 | 1.3675 | 0.01966 | 0.0046 | 69.5575
10.5 | 1.3734 | 0.02419 | 0.0067 | 56.7755
11 | 1.3233 | 0.03168 | 0.0104 | 41.7708
11.5 | 1.2887 | 0.0384 | 0.0131 | 33.5599
12 | 1.2241 | 0.04722 | 0.0156 | 25.9233
12.5 | 1.2007 | 0.05392 | 0.0166 | 22.2682
13 | 1.1728 | 0.06118 | 0.0171 | 19.1697
13.5 | 1.1556 | 0.06798 | 0.0171 | 16.9991
14 | 1.1453 | 0.07448 | 0.0168 | 15.3773
14.5 | 1.1314 | 0.08148 | 0.0162 | 13.8856
15 | 1.1386 | 0.087 | 0.0154 | 13.0874
15.5 | 1.1319 | 0.09381 | 0.0142 | 12.0659

## 105. Re 10M Mach 0.00 (1)
BIGFOIL.COM POLAR EXPORT
e862
EPPLER 862 STRUT |  |  |  | Cl Max: | 2.213 | at alpha= | 20 | deg
JavaFoil+Calcfoil stall+Eppler ext transition |  |  |  | L/D Max: | 47.919 | at alpha= | 11 | deg
Re: | 10000000 |  |  | Cd Min: | 0.01929 | at alpha= | -5.5 | deg
Mach: | 0 |  |  | Cl=0 at alpha= | 0 | deg
|  |  |  | @ Cl=0.1, Cd= | 0.019745
|  |  |  | @ Cl=0.4, Cd= | 0.019962
|  |  |  | @ Cl=0.6, Cd= | 0.020551
alpha (deg) | Cl | Cd | Cm | Cl/Cd
-20 | -2.213 | 0.06875 | 0.027 | -32.191
-19.5 | -2.178 | 0.06541 | 0.026 | -33.295
-19 | -2.14 | 0.06222 | 0.026 | -34.398
-18.5 | -2.1 | 0.05951 | 0.025 | -35.288
-18 | -2.06 | 0.05684 | 0.025 | -36.239
-17.5 | -2.018 | 0.05404 | 0.024 | -37.349
-17 | -1.976 | 0.05145 | 0.024 | -38.408
-16.5 | -1.932 | 0.04866 | 0.023 | -39.71
-16 | -1.887 | 0.04624 | 0.023 | -40.804
-15.5 | -1.84 | 0.04431 | 0.022 | -41.525
-15 | -1.792 | 0.04224 | 0.021 | -42.435
-14.5 | -1.744 | 0.04024 | 0.021 | -43.345
-14 | -1.695 | 0.03831 | 0.02 | -44.242
-13.5 | -1.645 | 0.0363 | 0.02 | -45.315
-13 | -1.594 | 0.03475 | 0.019 | -45.851
-12.5 | -1.542 | 0.03327 | 0.018 | -46.337
-12 | -1.489 | 0.03182 | 0.018 | -46.785
-11.5 | -1.435 | 0.03044 | 0.017 | -47.136
-11 | -1.382 | 0.02885 | 0.017 | -47.919
-10.5 | -1.327 | 0.02778 | 0.016 | -47.779
-10 | -1.272 | 0.02674 | 0.015 | -47.555
-9.5 | -1.216 | 0.02576 | 0.015 | -47.209
-9 | -1.16 | 0.02479 | 0.014 | -46.798
-8.5 | -1.104 | 0.02384 | 0.013 | -46.301
-8 | -1.046 | 0.02312 | 0.013 | -45.252
-7.5 | -0.987 | 0.02255 | 0.012 | -43.768
-7 | -0.927 | 0.02206 | 0.011 | -42.005
-6.5 | -0.865 | 0.02158 | 0.01 | -40.092
-6 | -0.803 | 0.02112 | 0.01 | -38.021
-5.5 | -0.739 | 0.01929 | 0.009 | -38.309
-5 | -0.674 | 0.01979 | 0.008 | -34.074
-4.5 | -0.61 | 0.02059 | 0.007 | -29.637
-4 | -0.543 | 0.02033 | 0.007 | -26.714
-3.5 | -0.476 | 0.02013 | 0.006 | -23.624
-3 | -0.408 | 0.01997 | 0.005 | -20.439
-2.5 | -0.34 | 0.0199 | 0.004 | -17.1
-2 | -0.273 | 0.01985 | 0.003 | -13.732
-1.5 | -0.205 | 0.01979 | 0.002 | -10.333
-1 | -0.136 | 0.01974 | 0.002 | -6.911
-0.5 | -0.068 | 0.01975 | 0.001 | -3.457
0 | 0 | 0.01974 | 0 | 0
0.5 | 0.068 | 0.01975 | -0.001 | 3.457
1 | 0.136 | 0.01974 | -0.002 | 6.911
1.5 | 0.205 | 0.01979 | -0.002 | 10.333
2 | 0.273 | 0.01985 | -0.003 | 13.732
2.5 | 0.34 | 0.0199 | -0.004 | 17.1
3 | 0.408 | 0.01997 | -0.005 | 20.439
3.5 | 0.476 | 0.02013 | -0.006 | 23.624
4 | 0.543 | 0.02033 | -0.007 | 26.714
4.5 | 0.61 | 0.02059 | -0.007 | 29.637
5 | 0.674 | 0.01979 | -0.008 | 34.074
5.5 | 0.739 | 0.01929 | -0.009 | 38.309
6 | 0.803 | 0.02112 | -0.01 | 38.021
6.5 | 0.865 | 0.02158 | -0.01 | 40.092
7 | 0.927 | 0.02206 | -0.011 | 42.005
7.5 | 0.987 | 0.02255 | -0.012 | 43.768
8 | 1.046 | 0.02312 | -0.013 | 45.252
8.5 | 1.104 | 0.02384 | -0.013 | 46.301
9 | 1.16 | 0.02479 | -0.014 | 46.798
9.5 | 1.216 | 0.02576 | -0.015 | 47.209
10 | 1.272 | 0.02674 | -0.015 | 47.555
10.5 | 1.327 | 0.02778 | -0.016 | 47.779
11 | 1.382 | 0.02885 | -0.017 | 47.919
11.5 | 1.435 | 0.03044 | -0.017 | 47.136
12 | 1.489 | 0.03182 | -0.018 | 46.785
12.5 | 1.542 | 0.03327 | -0.018 | 46.337
13 | 1.594 | 0.03475 | -0.019 | 45.851
13.5 | 1.645 | 0.0363 | -0.02 | 45.315
14 | 1.695 | 0.03831 | -0.02 | 44.242
14.5 | 1.744 | 0.04024 | -0.021 | 43.345
15 | 1.792 | 0.04224 | -0.021 | 42.435
15.5 | 1.84 | 0.04431 | -0.022 | 41.525
16 | 1.887 | 0.04624 | -0.023 | 40.804
16.5 | 1.932 | 0.04866 | -0.023 | 39.71
17 | 1.976 | 0.05145 | -0.024 | 38.408
17.5 | 2.018 | 0.05404 | -0.024 | 37.349
18 | 2.06 | 0.05684 | -0.025 | 36.239
18.5 | 2.1 | 0.05951 | -0.025 | 35.288
19 | 2.14 | 0.06222 | -0.026 | 34.398
19.5 | 2.178 | 0.06541 | -0.026 | 33.295
20 | 2.213 | 0.06875 | -0.027 | 32.191

## 106. Re 10M Mach 0.00 (2)
BIGFOIL.COM POLAR EXPORT
e862
EPPLER 862 STRUT |  |  |  | Cl Max: | 1.7387 | at alpha= | 17 | deg
XFOIL ncrit=9 |  |  |  | L/D Max: | 147.557 | at alpha= | 11.5 | deg
Re: | 10000000 |  |  | Cd Min: | 0.07009 | at alpha= | -20 | deg
Mach: | 0 |  |  | Cl=0 at alpha= | 0 | deg
|  |  |  | @ Cl=0.1, Cd= | 0.00656
|  |  |  | @ Cl=0.4, Cd= | 0.0067054
|  |  |  | @ Cl=0.6, Cd= | 0.0069345
alpha (deg) | Cl | Cd | Cm | Cl/Cd
-20 | -1.6028 | 0.07009 | 0.011 | -22.8677
-19.5 | -1.6281 | 0.06249 | 0.0107 | -26.0538
-19 | -1.6458 | 0.0558 | 0.0106 | -29.4946
-18.5 | -1.6817 | 0.04758 | 0.0112 | -35.3447
-18 | -1.6985 | 0.0413 | 0.0118 | -41.1259
-17.5 | -1.7186 | 0.03485 | 0.0128 | -49.3142
-17 | -1.7346 | 0.02906 | 0.0141 | -59.6903
-16.5 | -1.7269 | 0.02526 | 0.0149 | -68.365
-16 | -1.7225 | 0.02125 | 0.0161 | -81.0588
-15.5 | -1.7002 | 0.01861 | 0.0167 | -91.3595
-15 | -1.6804 | 0.01607 | 0.018 | -104.5675
-14.5 | -1.6495 | 0.01447 | 0.0191 | -113.9945
-14 | -1.6214 | 0.01301 | 0.0213 | -124.6272
-13.5 | -1.5868 | 0.01204 | 0.0232 | -131.794
-13 | -1.5519 | 0.01121 | 0.0256 | -138.4389
-12.5 | -1.525 | 0.01059 | 0.0301 | -144.0038
-12 | -1.4787 | 0.01019 | 0.0313 | -145.1129
-11.5 | -1.4308 | 0.0097 | 0.0321 | -147.5052
-11 | -1.3761 | 0.00941 | 0.0319 | -146.238
-10.5 | -1.3231 | 0.00902 | 0.0319 | -146.6851
-10 | -1.2652 | 0.00877 | 0.0312 | -144.2645
-9.5 | -1.2082 | 0.00844 | 0.0306 | -143.1517
-9 | -1.148 | 0.00826 | 0.0295 | -138.9831
-8.5 | -1.089 | 0.00801 | 0.0286 | -135.9551
-8 | -1.0269 | 0.00787 | 0.0273 | -130.4828
-7.5 | -0.9661 | 0.00762 | 0.0261 | -126.7848
-7 | -0.9033 | 0.0075 | 0.0246 | -120.44
-6.5 | -0.8405 | 0.00739 | 0.0231 | -113.7348
-6 | -0.7778 | 0.00723 | 0.0216 | -107.5795
-5.5 | -0.7135 | 0.00714 | 0.0199 | -99.93
-5 | -0.6495 | 0.00702 | 0.0183 | -92.5214
-4.5 | -0.5858 | 0.00691 | 0.0166 | -84.7757
-4 | -0.521 | 0.00688 | 0.0148 | -75.7267
-3.5 | -0.4562 | 0.0068 | 0.013 | -67.0882
-3 | -0.3916 | 0.00669 | 0.0113 | -58.5351
-2.5 | -0.3264 | 0.00666 | 0.0094 | -49.009
-2 | -0.2612 | 0.00666 | 0.0075 | -39.2192
-1.5 | -0.1964 | 0.0066 | 0.0057 | -29.7576
-1 | -0.1308 | 0.00656 | 0.0038 | -19.939
-0.5 | -0.0651 | 0.00656 | 0.0019 | -9.9238
0 | 0 | 0.00658 | 0 | 0
0.5 | 0.0651 | 0.00656 | -0.0019 | 9.9238
1 | 0.1308 | 0.00656 | -0.0038 | 19.939
1.5 | 0.1964 | 0.0066 | -0.0057 | 29.7576
2 | 0.2612 | 0.00666 | -0.0075 | 39.2192
2.5 | 0.3264 | 0.00666 | -0.0094 | 49.009
3 | 0.3917 | 0.00669 | -0.0113 | 58.5501
3.5 | 0.4562 | 0.00681 | -0.013 | 66.9897
4 | 0.5211 | 0.00688 | -0.0148 | 75.7413
4.5 | 0.5858 | 0.00691 | -0.0166 | 84.7757
5 | 0.6496 | 0.00702 | -0.0183 | 92.5356
5.5 | 0.7136 | 0.00714 | -0.02 | 99.944
6 | 0.7779 | 0.00723 | -0.0217 | 107.5934
6.5 | 0.8406 | 0.00738 | -0.0231 | 113.9024
7 | 0.9035 | 0.0075 | -0.0246 | 120.4667
7.5 | 0.9662 | 0.00763 | -0.0261 | 126.6317
8 | 1.027 | 0.00787 | -0.0273 | 130.4956
8.5 | 1.0892 | 0.00801 | -0.0287 | 135.98
9 | 1.1482 | 0.00826 | -0.0296 | 139.0073
9.5 | 1.2085 | 0.00844 | -0.0307 | 143.1872
10 | 1.2655 | 0.00878 | -0.0313 | 144.1344
10.5 | 1.3234 | 0.00902 | -0.032 | 146.7184
11 | 1.3767 | 0.0094 | -0.032 | 146.4574
11.5 | 1.4313 | 0.0097 | -0.0322 | 147.5567
12 | 1.4794 | 0.01019 | -0.0314 | 145.1816
12.5 | 1.5262 | 0.01059 | -0.0304 | 144.1171
13 | 1.5533 | 0.0112 | -0.0259 | 138.6875
13.5 | 1.5881 | 0.01203 | -0.0235 | 132.0116
14 | 1.6231 | 0.01299 | -0.0215 | 124.95
14.5 | 1.6512 | 0.01445 | -0.0194 | 114.2699
15 | 1.6826 | 0.01603 | -0.0183 | 104.9657
15.5 | 1.7025 | 0.01857 | -0.0171 | 91.6801
16 | 1.7257 | 0.02116 | -0.0165 | 81.5548
16.5 | 1.7303 | 0.02516 | -0.0154 | 68.7719
17 | 1.7387 | 0.02893 | -0.0146 | 60.1002
17.5 | 1.722 | 0.03479 | -0.0132 | 49.497
18 | 1.7035 | 0.04112 | -0.0124 | 41.4275
18.5 | 1.686 | 0.04748 | -0.0118 | 35.5097
19 | 1.6512 | 0.0556 | -0.0112 | 29.6978
19.5 | 1.6326 | 0.0624 | -0.0113 | 26.1635
20 | 1.6081 | 0.06994 | -0.0116 | 22.9926

## 107. Re 10M Mach 0.10 (1)
BIGFOIL.COM POLAR EXPORT
e862
EPPLER 862 STRUT |  |  |  | Cl Max: | 2.213 | at alpha= | 20 | deg
JavaFoil+Calcfoil stall+Eppler ext transition |  |  |  | L/D Max: | 47.383 | at alpha= | 11 | deg
Re: | 10000000 |  |  | Cd Min: | 0.01934 | at alpha= | -5.5 | deg
Mach: | 0.1 |  |  | Cl=0 at alpha= | 0 | deg
|  |  |  | @ Cl=0.1, Cd= | 0.019775
|  |  |  | @ Cl=0.4, Cd= | 0.02
|  |  |  | @ Cl=0.6, Cd= | 0.020598
alpha (deg) | Cl | Cd | Cm | Cl/Cd
-20 | -2.213 | 0.07027 | 0.027 | -31.494
-19.5 | -2.179 | 0.06671 | 0.026 | -32.658
-19 | -2.141 | 0.06341 | 0.026 | -33.771
-18.5 | -2.102 | 0.06054 | 0.025 | -34.727
-18 | -2.062 | 0.05787 | 0.025 | -35.633
-17.5 | -2.021 | 0.05511 | 0.024 | -36.681
-17 | -1.98 | 0.05233 | 0.024 | -37.83
-16.5 | -1.936 | 0.04948 | 0.023 | -39.135
-16 | -1.891 | 0.04707 | 0.023 | -40.17
-15.5 | -1.844 | 0.045 | 0.022 | -40.981
-15 | -1.797 | 0.04292 | 0.021 | -41.864
-14.5 | -1.748 | 0.04093 | 0.021 | -42.714
-14 | -1.699 | 0.03887 | 0.02 | -43.712
-13.5 | -1.649 | 0.03688 | 0.02 | -44.719
-13 | -1.598 | 0.03524 | 0.019 | -45.347
-12.5 | -1.546 | 0.03377 | 0.018 | -45.776
-12 | -1.493 | 0.03227 | 0.018 | -46.272
-11.5 | -1.439 | 0.0308 | 0.017 | -46.729
-11 | -1.386 | 0.02925 | 0.017 | -47.383
-10.5 | -1.331 | 0.02814 | 0.016 | -47.292
-10 | -1.275 | 0.02709 | 0.015 | -47.08
-9.5 | -1.22 | 0.02604 | 0.015 | -46.833
-9 | -1.164 | 0.02504 | 0.014 | -46.475
-8.5 | -1.107 | 0.02405 | 0.013 | -46.039
-8 | -1.049 | 0.0233 | 0.013 | -45.039
-7.5 | -0.99 | 0.02269 | 0.012 | -43.627
-7 | -0.93 | 0.02218 | 0.011 | -41.911
-6.5 | -0.868 | 0.02167 | 0.01 | -40.073
-6 | -0.806 | 0.0212 | 0.01 | -38.019
-5.5 | -0.742 | 0.01934 | 0.009 | -38.366
-5 | -0.677 | 0.01984 | 0.008 | -34.133
-4.5 | -0.613 | 0.02065 | 0.007 | -29.691
-4 | -0.546 | 0.02038 | 0.007 | -26.776
-3.5 | -0.478 | 0.02018 | 0.006 | -23.687
-3 | -0.41 | 0.02001 | 0.005 | -20.493
-2.5 | -0.342 | 0.01994 | 0.004 | -17.153
-2 | -0.274 | 0.01988 | 0.003 | -13.776
-1.5 | -0.206 | 0.01982 | 0.002 | -10.369
-1 | -0.137 | 0.01977 | 0.002 | -6.935
-0.5 | -0.069 | 0.01978 | 0.001 | -3.469
0 | 0 | 0.01977 | 0 | 0
0.5 | 0.069 | 0.01978 | -0.001 | 3.469
1 | 0.137 | 0.01977 | -0.002 | 6.935
1.5 | 0.206 | 0.01982 | -0.002 | 10.369
2 | 0.274 | 0.01988 | -0.003 | 13.776
2.5 | 0.342 | 0.01994 | -0.004 | 17.153
3 | 0.41 | 0.02001 | -0.005 | 20.493
3.5 | 0.478 | 0.02018 | -0.006 | 23.687
4 | 0.546 | 0.02038 | -0.007 | 26.776
4.5 | 0.613 | 0.02065 | -0.007 | 29.691
5 | 0.677 | 0.01984 | -0.008 | 34.133
5.5 | 0.742 | 0.01934 | -0.009 | 38.366
6 | 0.806 | 0.0212 | -0.01 | 38.019
6.5 | 0.868 | 0.02167 | -0.01 | 40.073
7 | 0.93 | 0.02218 | -0.011 | 41.911
7.5 | 0.99 | 0.02269 | -0.012 | 43.627
8 | 1.049 | 0.0233 | -0.013 | 45.039
8.5 | 1.107 | 0.02405 | -0.013 | 46.039
9 | 1.164 | 0.02504 | -0.014 | 46.475
9.5 | 1.22 | 0.02604 | -0.015 | 46.833
10 | 1.275 | 0.02709 | -0.015 | 47.08
10.5 | 1.331 | 0.02814 | -0.016 | 47.292
11 | 1.386 | 0.02925 | -0.017 | 47.383
11.5 | 1.439 | 0.0308 | -0.017 | 46.729
12 | 1.493 | 0.03227 | -0.018 | 46.272
12.5 | 1.546 | 0.03377 | -0.018 | 45.776
13 | 1.598 | 0.03524 | -0.019 | 45.347
13.5 | 1.649 | 0.03688 | -0.02 | 44.719
14 | 1.699 | 0.03887 | -0.02 | 43.712
14.5 | 1.748 | 0.04093 | -0.021 | 42.714
15 | 1.797 | 0.04292 | -0.021 | 41.864
15.5 | 1.844 | 0.045 | -0.022 | 40.981
16 | 1.891 | 0.04707 | -0.023 | 40.17
16.5 | 1.936 | 0.04948 | -0.023 | 39.135
17 | 1.98 | 0.05233 | -0.024 | 37.83
17.5 | 2.021 | 0.05511 | -0.024 | 36.681
18 | 2.062 | 0.05787 | -0.025 | 35.633
18.5 | 2.102 | 0.06054 | -0.025 | 34.727
19 | 2.141 | 0.06341 | -0.026 | 33.771
19.5 | 2.179 | 0.06671 | -0.026 | 32.658
20 | 2.213 | 0.07027 | -0.027 | 31.494

## 108. Re 10M Mach 0.10 (2)
BIGFOIL.COM POLAR EXPORT
e862
EPPLER 862 STRUT |  |  |  | Cl Max: | 1.723 | at alpha= | 17 | deg
XFOIL ncrit=9 |  |  |  | L/D Max: | 146.423 | at alpha= | 11.5 | deg
Re: | 10000000 |  |  | Cd Min: | 0.07454 | at alpha= | -20 | deg
Mach: | 0.1 |  |  | Cl=0 at alpha= | 0 | deg
|  |  |  | @ Cl=0.1, Cd= | 0.0065748
|  |  |  | @ Cl=0.4, Cd= | 0.0067288
|  |  |  | @ Cl=0.6, Cd= | 0.006966
alpha (deg) | Cl | Cd | Cm | Cl/Cd
-20 | -1.5731 | 0.07454 | 0.0099 | -21.1041
-19.5 | -1.6111 | 0.06563 | 0.0095 | -24.5482
-19 | -1.63 | 0.05874 | 0.0094 | -27.7494
-18.5 | -1.6511 | 0.05182 | 0.0096 | -31.8622
-18 | -1.6725 | 0.04508 | 0.0102 | -37.1007
-17.5 | -1.6957 | 0.03827 | 0.011 | -44.3089
-17 | -1.7187 | 0.03174 | 0.0123 | -54.1493
-16.5 | -1.7146 | 0.0276 | 0.0133 | -62.1232
-16 | -1.7182 | 0.02295 | 0.0147 | -74.8671
-15.5 | -1.6986 | 0.02 | 0.0153 | -84.93
-15 | -1.6824 | 0.01704 | 0.0165 | -98.7324
-14.5 | -1.6517 | 0.01524 | 0.0174 | -108.3793
-14 | -1.6257 | 0.01352 | 0.0195 | -120.2441
-13.5 | -1.5909 | 0.01244 | 0.0213 | -127.8859
-13 | -1.5571 | 0.01148 | 0.0238 | -135.6359
-12.5 | -1.5247 | 0.01076 | 0.0271 | -141.7007
-12 | -1.4877 | 0.01032 | 0.0301 | -144.157
-11.5 | -1.4402 | 0.00984 | 0.0312 | -146.3618
-11 | -1.3859 | 0.00952 | 0.0312 | -145.5777
-10.5 | -1.3331 | 0.00911 | 0.0313 | -146.3337
-10 | -1.2747 | 0.00887 | 0.0307 | -143.7091
-9.5 | -1.2179 | 0.00851 | 0.0303 | -143.114
-9 | -1.157 | 0.00834 | 0.0292 | -138.729
-8.5 | -1.0978 | 0.00806 | 0.0284 | -136.2035
-8 | -1.0352 | 0.00792 | 0.0271 | -130.7071
-7.5 | -0.9739 | 0.00768 | 0.0259 | -126.8099
-7 | -0.9108 | 0.00754 | 0.0245 | -120.7958
-6.5 | -0.8473 | 0.00743 | 0.023 | -114.0377
-6 | -0.7842 | 0.00726 | 0.0216 | -108.0165
-5.5 | -0.7194 | 0.00716 | 0.0199 | -100.4749
-5 | -0.6547 | 0.00706 | 0.0182 | -92.7337
-4.5 | -0.5906 | 0.00695 | 0.0166 | -84.9784
-4 | -0.5253 | 0.0069 | 0.0148 | -76.1304
-3.5 | -0.4599 | 0.00683 | 0.013 | -67.3353
-3 | -0.3948 | 0.00672 | 0.0113 | -58.75
-2.5 | -0.3291 | 0.00668 | 0.0094 | -49.2665
-2 | -0.2633 | 0.00669 | 0.0075 | -39.3572
-1.5 | -0.1979 | 0.00662 | 0.0057 | -29.8943
-1 | -0.1319 | 0.00657 | 0.0038 | -20.0761
-0.5 | -0.0657 | 0.00658 | 0.0019 | -9.9848
0 | 0 | 0.0066 | 0 | 0
0.5 | 0.0657 | 0.00658 | -0.0019 | 9.9848
1 | 0.1319 | 0.00657 | -0.0038 | 20.0761
1.5 | 0.1979 | 0.00662 | -0.0057 | 29.8943
2 | 0.2634 | 0.00669 | -0.0075 | 39.3722
2.5 | 0.3291 | 0.00668 | -0.0094 | 49.2665
3 | 0.3948 | 0.00672 | -0.0113 | 58.75
3.5 | 0.4599 | 0.00683 | -0.013 | 67.3353
4 | 0.5254 | 0.0069 | -0.0148 | 76.1449
4.5 | 0.5907 | 0.00695 | -0.0166 | 84.9928
5 | 0.6548 | 0.00706 | -0.0182 | 92.7479
5.5 | 0.7195 | 0.00716 | -0.0199 | 100.4888
6 | 0.7843 | 0.00726 | -0.0216 | 108.0303
6.5 | 0.8474 | 0.00743 | -0.0231 | 114.0511
7 | 0.911 | 0.00754 | -0.0246 | 120.8223
7.5 | 0.974 | 0.00768 | -0.026 | 126.8229
8 | 1.0354 | 0.00792 | -0.0271 | 130.7323
8.5 | 1.098 | 0.00806 | -0.0285 | 136.2283
9 | 1.1573 | 0.00834 | -0.0293 | 138.765
9.5 | 1.2182 | 0.00851 | -0.0303 | 143.1492
10 | 1.2751 | 0.00887 | -0.0308 | 143.7542
10.5 | 1.3334 | 0.00911 | -0.0314 | 146.3666
11 | 1.3865 | 0.00952 | -0.0313 | 145.6408
11.5 | 1.4408 | 0.00984 | -0.0313 | 146.4228
12 | 1.4885 | 0.01032 | -0.0303 | 144.2345
12.5 | 1.5271 | 0.01076 | -0.0276 | 141.9238
13 | 1.5586 | 0.01147 | -0.024 | 135.8849
13.5 | 1.5922 | 0.01243 | -0.0215 | 128.0933
14 | 1.6274 | 0.01349 | -0.0198 | 120.6375
14.5 | 1.6534 | 0.01522 | -0.0177 | 108.6334
15 | 1.6848 | 0.01699 | -0.0169 | 99.1642
15.5 | 1.701 | 0.01995 | -0.0156 | 85.2632
16 | 1.7214 | 0.02286 | -0.0151 | 75.3018
16.5 | 1.7183 | 0.0275 | -0.0137 | 62.4836
17 | 1.723 | 0.03161 | -0.0129 | 54.5081
17.5 | 1.6994 | 0.03818 | -0.0115 | 44.5102
18 | 1.6775 | 0.04491 | -0.0107 | 37.3525
18.5 | 1.6556 | 0.05171 | -0.0102 | 32.017
19 | 1.6353 | 0.05857 | -0.01 | 27.9204
20 | 1.5938 | 0.07285 | -0.0106 | 21.8778

## 109. Re 10M Mach 0.25 (1)
BIGFOIL.COM POLAR EXPORT
e862
EPPLER 862 STRUT |  |  |  | Cl Max: | 2.202 | at alpha= | 20 | deg
JavaFoil+Calcfoil stall+Eppler ext transition |  |  |  | L/D Max: | 44.942 | at alpha= | 10.5 | deg
Re: | 10000000 |  |  | Cd Min: | 0.01981 | at alpha= | -4 | deg
Mach: | 0.25 |  |  | Cl=0 at alpha= | 0 | deg
|  |  |  | @ Cl=0.1, Cd= | 0.019991
|  |  |  | @ Cl=0.4, Cd= | 0.020223
|  |  |  | @ Cl=0.6, Cd= | 0.019942
alpha (deg) | Cl | Cd | Cm | Cl/Cd
-20 | -2.202 | 0.07866 | 0.027 | -27.99
-19.5 | -2.172 | 0.07482 | 0.027 | -29.033
-19 | -2.14 | 0.07105 | 0.026 | -30.115
-18.5 | -2.106 | 0.06719 | 0.026 | -31.343
-18 | -2.069 | 0.06413 | 0.025 | -32.271
-17.5 | -2.031 | 0.06097 | 0.025 | -33.319
-17 | -1.992 | 0.05791 | 0.024 | -34.393
-16.5 | -1.95 | 0.05487 | 0.024 | -35.534
-16 | -1.908 | 0.05168 | 0.023 | -36.92
-15.5 | -1.863 | 0.0493 | 0.022 | -37.778
-15 | -1.817 | 0.04693 | 0.022 | -38.712
-14.5 | -1.769 | 0.0447 | 0.021 | -39.572
-14 | -1.72 | 0.04252 | 0.021 | -40.454
-13.5 | -1.671 | 0.04018 | 0.02 | -41.587
-13 | -1.62 | 0.03818 | 0.019 | -42.437
-12.5 | -1.568 | 0.03655 | 0.019 | -42.898
-12 | -1.516 | 0.03477 | 0.018 | -43.595
-11.5 | -1.462 | 0.03312 | 0.018 | -44.137
-11 | -1.408 | 0.03142 | 0.017 | -44.807
-10.5 | -1.352 | 0.03009 | 0.016 | -44.942
-10 | -1.295 | 0.02892 | 0.016 | -44.787
-9.5 | -1.238 | 0.02775 | 0.015 | -44.628
-9 | -1.181 | 0.0266 | 0.014 | -44.421
-8.5 | -1.124 | 0.02544 | 0.014 | -44.183
-8 | -1.066 | 0.02441 | 0.013 | -43.691
-7.5 | -1.007 | 0.02366 | 0.012 | -42.544
-7 | -0.946 | 0.023 | 0.011 | -41.144
-6.5 | -0.885 | 0.02232 | 0.011 | -39.637
-6 | -0.822 | 0.02173 | 0.01 | -37.854
-5.5 | -0.758 | 0.0214 | 0.009 | -35.409
-5 | -0.692 | 0.02112 | 0.008 | -32.762
-4.5 | -0.625 | 0.02002 | 0.008 | -31.238
-4 | -0.558 | 0.01981 | 0.007 | -28.169
-3.5 | -0.491 | 0.02047 | 0.006 | -23.962
-3 | -0.421 | 0.02025 | 0.005 | -20.789
-2.5 | -0.351 | 0.02016 | 0.004 | -17.417
-2 | -0.281 | 0.02009 | 0.003 | -13.994
-1.5 | -0.211 | 0.02002 | 0.003 | -10.54
-1 | -0.141 | 0.02002 | 0.002 | -7.035
-0.5 | -0.07 | 0.01997 | 0.001 | -3.527
0 | 0 | 0.01998 | 0 | 0
0.5 | 0.07 | 0.01997 | -0.001 | 3.527
1 | 0.141 | 0.02002 | -0.002 | 7.035
1.5 | 0.211 | 0.02002 | -0.003 | 10.54
2 | 0.281 | 0.02009 | -0.003 | 13.994
2.5 | 0.351 | 0.02016 | -0.004 | 17.417
3 | 0.421 | 0.02025 | -0.005 | 20.789
3.5 | 0.491 | 0.02047 | -0.006 | 23.962
4 | 0.558 | 0.01981 | -0.007 | 28.169
4.5 | 0.625 | 0.02002 | -0.008 | 31.238
5 | 0.692 | 0.02112 | -0.008 | 32.762
5.5 | 0.758 | 0.0214 | -0.009 | 35.409
6 | 0.822 | 0.02173 | -0.01 | 37.854
6.5 | 0.885 | 0.02232 | -0.011 | 39.637
7 | 0.946 | 0.023 | -0.011 | 41.144
7.5 | 1.007 | 0.02366 | -0.012 | 42.544
8 | 1.066 | 0.02441 | -0.013 | 43.691
8.5 | 1.124 | 0.02544 | -0.014 | 44.183
9 | 1.181 | 0.0266 | -0.014 | 44.421
9.5 | 1.238 | 0.02775 | -0.015 | 44.628
10 | 1.295 | 0.02892 | -0.016 | 44.787
10.5 | 1.352 | 0.03009 | -0.016 | 44.942
11 | 1.408 | 0.03142 | -0.017 | 44.807
11.5 | 1.462 | 0.03312 | -0.018 | 44.137
12 | 1.516 | 0.03477 | -0.018 | 43.595
12.5 | 1.568 | 0.03655 | -0.019 | 42.898
13 | 1.62 | 0.03818 | -0.019 | 42.437
13.5 | 1.671 | 0.04018 | -0.02 | 41.587
14 | 1.72 | 0.04252 | -0.021 | 40.454
14.5 | 1.769 | 0.0447 | -0.021 | 39.572
15 | 1.817 | 0.04693 | -0.022 | 38.712
15.5 | 1.863 | 0.0493 | -0.022 | 37.778
16 | 1.908 | 0.05168 | -0.023 | 36.92
16.5 | 1.95 | 0.05486 | -0.024 | 35.546
17 | 1.992 | 0.05791 | -0.024 | 34.393
17.5 | 2.031 | 0.06097 | -0.025 | 33.319
18 | 2.069 | 0.06413 | -0.025 | 32.271
18.5 | 2.106 | 0.06719 | -0.026 | 31.343
19 | 2.14 | 0.07105 | -0.026 | 30.115
19.5 | 2.172 | 0.07499 | -0.027 | 28.96
20 | 2.202 | 0.07866 | -0.027 | 27.99

## 110. Re 10M Mach 0.25 (2)
BIGFOIL.COM POLAR EXPORT
e862
EPPLER 862 STRUT |  |  |  | Cl Max: | 1.6654 | at alpha= | 15 | deg
XFOIL ncrit=9 |  |  |  | L/D Max: | 142.206 | at alpha= | 10 | deg
Re: | 10000000 |  |  | Cd Min: | 0.09231 | at alpha= | -20 | deg
Mach: | 0.25 |  |  | Cl=0 at alpha= | 0 | deg
|  |  |  | @ Cl=0.1, Cd= | 0.0066955
|  |  |  | @ Cl=0.4, Cd= | 0.0068692
|  |  |  | @ Cl=0.6, Cd= | 0.0071221
alpha (deg) | Cl | Cd | Cm | Cl/Cd
-20 | -1.4738 | 0.09231 | 0.0059 | -15.9658
-19.5 | -1.4643 | 0.08755 | 0.0048 | -16.7253
-19 | -1.4871 | 0.07985 | 0.0039 | -18.6237
-18.5 | -1.4978 | 0.07334 | 0.0032 | -20.4227
-18 | -1.526 | 0.0655 | 0.0029 | -23.2977
-17.5 | -1.5389 | 0.05914 | 0.0029 | -26.0213
-17 | -1.5859 | 0.0501 | 0.0036 | -31.6547
-16.5 | -1.5971 | 0.0442 | 0.0041 | -36.1335
-16 | -1.6364 | 0.03633 | 0.0057 | -45.0427
-15.5 | -1.6434 | 0.03117 | 0.007 | -52.7238
-15 | -1.6624 | 0.0252 | 0.0088 | -65.9683
-14.5 | -1.6486 | 0.02163 | 0.0098 | -76.2182
-14 | -1.6368 | 0.01803 | 0.0112 | -90.782
-13.5 | -1.6059 | 0.01584 | 0.0121 | -101.3826
-13 | -1.5813 | 0.01372 | 0.0143 | -115.2551
-12.5 | -1.5424 | 0.01257 | 0.016 | -122.7049
-12 | -1.5098 | 0.01141 | 0.0191 | -132.3225
-11.5 | -1.4674 | 0.01072 | 0.0215 | -136.8843
-11 | -1.4365 | 0.01015 | 0.0261 | -141.5271
-10.5 | -1.3829 | 0.00977 | 0.027 | -141.5455
-10 | -1.3277 | 0.00934 | 0.0276 | -142.152
-9.5 | -1.2687 | 0.009 | 0.0276 | -140.9667
-9 | -1.208 | 0.00871 | 0.0273 | -138.6912
-8.5 | -1.1455 | 0.00845 | 0.0267 | -135.5621
-8 | -1.0822 | 0.00818 | 0.0259 | -132.2983
-7.5 | -1.0168 | 0.008 | 0.0248 | -127.1
-7 | -0.9524 | 0.00778 | 0.0238 | -122.4165
-6.5 | -0.8855 | 0.00768 | 0.0224 | -115.2995
-6 | -0.8191 | 0.00749 | 0.0211 | -109.3591
-5.5 | -0.7523 | 0.00733 | 0.0196 | -102.633
-5 | -0.6842 | 0.00726 | 0.018 | -94.2424
-4.5 | -0.6171 | 0.00715 | 0.0164 | -86.3077
-4 | -0.5493 | 0.00704 | 0.0148 | -78.0256
-3.5 | -0.4804 | 0.00698 | 0.0129 | -68.8252
-3 | -0.4123 | 0.00688 | 0.0112 | -59.9273
-2.5 | -0.3443 | 0.00682 | 0.0094 | -50.4839
-2 | -0.2754 | 0.00681 | 0.0076 | -40.4405
-1.5 | -0.2063 | 0.00676 | 0.0057 | -30.5178
-1 | -0.1378 | 0.00669 | 0.0038 | -20.5979
-0.5 | -0.069 | 0.0067 | 0.0019 | -10.2985
0 | 0 | 0.00675 | 0 | 0
0.5 | 0.069 | 0.0067 | -0.0019 | 10.2985
1 | 0.1378 | 0.00669 | -0.0038 | 20.5979
1.5 | 0.2064 | 0.00676 | -0.0057 | 30.5325
2 | 0.2754 | 0.00681 | -0.0076 | 40.4405
2.5 | 0.3443 | 0.00682 | -0.0094 | 50.4839
3 | 0.4123 | 0.00688 | -0.0112 | 59.9273
3.5 | 0.4805 | 0.00698 | -0.013 | 68.8395
4 | 0.5494 | 0.00704 | -0.0148 | 78.0398
4.5 | 0.6172 | 0.00715 | -0.0164 | 86.3217
5 | 0.6843 | 0.00726 | -0.018 | 94.2562
5.5 | 0.7524 | 0.00733 | -0.0197 | 102.6467
6 | 0.8192 | 0.0075 | -0.0211 | 109.2267
6.5 | 0.8857 | 0.00767 | -0.0224 | 115.4759
7 | 0.9526 | 0.00778 | -0.0239 | 122.4422
7.5 | 1.0169 | 0.008 | -0.0249 | 127.1125
8 | 1.0824 | 0.00818 | -0.026 | 132.3227
8.5 | 1.1458 | 0.00845 | -0.0268 | 135.5976
9 | 1.2084 | 0.00871 | -0.0274 | 138.7371
9.5 | 1.2691 | 0.009 | -0.0277 | 141.0111
10 | 1.3282 | 0.00934 | -0.0277 | 142.2056
10.5 | 1.3835 | 0.00977 | -0.0271 | 141.607
11 | 1.4372 | 0.01016 | -0.0263 | 141.4567
11.5 | 1.4688 | 0.01072 | -0.0217 | 137.0149
12 | 1.5112 | 0.0114 | -0.0193 | 132.5614
12.5 | 1.5434 | 0.01257 | -0.0162 | 122.7844
13 | 1.5829 | 0.0137 | -0.0145 | 115.5401
13.5 | 1.608 | 0.0158 | -0.0124 | 101.7722
14 | 1.6389 | 0.01799 | -0.0115 | 91.1006
14.5 | 1.652 | 0.02152 | -0.0102 | 76.7658
15 | 1.6654 | 0.02513 | -0.0092 | 66.2714
15.5 | 1.6484 | 0.03098 | -0.0074 | 53.2085
16 | 1.6409 | 0.03619 | -0.0062 | 45.3413
16.5 | 1.6016 | 0.04407 | -0.0046 | 36.3422
17 | 1.5898 | 0.05004 | -0.0041 | 31.7706
17.5 | 1.5427 | 0.0591 | -0.0034 | 26.1032
18 | 1.5306 | 0.06541 | -0.0035 | 23.4001
18.5 | 1.5025 | 0.07325 | -0.0038 | 20.5119
19 | 1.4919 | 0.07976 | -0.0045 | 18.7049
19.5 | 1.4688 | 0.0875 | -0.0054 | 16.7863
20 | 1.4783 | 0.09228 | -0.0065 | 16.0197

## 111. Re 10M Mach 0.50 (1)
BIGFOIL.COM POLAR EXPORT
e862
EPPLER 862 STRUT |  |  |  | Cl Max: | 1.731 | at alpha= | 15 | deg
JavaFoil+Calcfoil stall+Eppler ext transition |  |  |  | L/D Max: | 36.204 | at alpha= | 8 | deg
Re: | 10000000 |  |  | Cd Min: | 0.01984 | at alpha= | -2 | deg
Mach: | 0.5 |  |  | Cl=0 at alpha= | 0 | deg
|  |  |  | @ Cl=0.1, Cd= | 0.021142
|  |  |  | @ Cl=0.4, Cd= | 0.021426
|  |  |  | @ Cl=0.6, Cd= | 0.022682
alpha (deg) | Cl | Cd | Cm | Cl/Cd
-20 | -1.295 | 0.26496 | 0.026 | -4.888
-19.5 | -1.262 | 0.25401 | 0.026 | -4.968
-19 | -1.238 | 0.23082 | 0.026 | -5.362
-18.5 | -1.208 | 0.21457 | 0.025 | -5.631
-18 | -1.179 | 0.19398 | 0.025 | -6.075
-17.5 | -1.17 | 0.14388 | 0.025 | -8.133
-17 | -1.145 | 0.12731 | 0.025 | -8.991
-16.5 | -1.598 | 0.10629 | 0.025 | -15.035
-16 | -1.684 | 0.09487 | 0.024 | -17.754
-15.5 | -1.721 | 0.08602 | 0.024 | -20.001
-15 | -1.731 | 0.07799 | 0.023 | -22.2
-14.5 | -1.725 | 0.07253 | 0.023 | -23.777
-14 | -1.705 | 0.06758 | 0.022 | -25.229
-13.5 | -1.678 | 0.06275 | 0.021 | -26.738
-13 | -1.645 | 0.05848 | 0.021 | -28.137
-12.5 | -1.609 | 0.05408 | 0.02 | -29.746
-12 | -1.567 | 0.05082 | 0.019 | -30.84
-11.5 | -1.521 | 0.04771 | 0.019 | -31.871
-11 | -1.471 | 0.04456 | 0.018 | -33.02
-10.5 | -1.421 | 0.04156 | 0.017 | -34.194
-10 | -1.367 | 0.03928 | 0.017 | -34.805
-9.5 | -1.311 | 0.03728 | 0.016 | -35.161
-9 | -1.252 | 0.03529 | 0.015 | -35.489
-8.5 | -1.194 | 0.03334 | 0.015 | -35.802
-8 | -1.133 | 0.03139 | 0.014 | -36.104
-7.5 | -1.071 | 0.02983 | 0.013 | -35.917
-7 | -1.008 | 0.02851 | 0.012 | -35.341
-6.5 | -0.943 | 0.02726 | 0.011 | -34.592
-6 | -0.878 | 0.02596 | 0.011 | -33.828
-5.5 | -0.813 | 0.02474 | 0.01 | -32.849
-5 | -0.745 | 0.02399 | 0.009 | -31.049
-4.5 | -0.676 | 0.02335 | 0.008 | -28.94
-4 | -0.606 | 0.02273 | 0.007 | -26.635
-3.5 | -0.534 | 0.0222 | 0.006 | -24.058
-3 | -0.461 | 0.02167 | 0.006 | -21.273
-2.5 | -0.386 | 0.02137 | 0.005 | -18.079
-2 | -0.31 | 0.01984 | 0.004 | -15.651
-1.5 | -0.234 | 0.02033 | 0.003 | -11.504
-1 | -0.157 | 0.02112 | 0.002 | -7.423
-0.5 | -0.078 | 0.02115 | 0.001 | -3.71
0 | 0 | 0.02119 | 0 | 0
0.5 | 0.078 | 0.02115 | -0.001 | 3.71
1 | 0.157 | 0.02112 | -0.002 | 7.426
1.5 | 0.234 | 0.02031 | -0.003 | 11.511
2 | 0.31 | 0.01984 | -0.004 | 15.648
2.5 | 0.386 | 0.02137 | -0.005 | 18.079
3 | 0.461 | 0.02167 | -0.006 | 21.273
3.5 | 0.534 | 0.02218 | -0.006 | 24.069
4 | 0.605 | 0.02272 | -0.007 | 26.637
4.5 | 0.675 | 0.02334 | -0.008 | 28.942
5 | 0.745 | 0.02399 | -0.009 | 31.041
5.5 | 0.813 | 0.02474 | -0.01 | 32.849
6 | 0.878 | 0.02596 | -0.011 | 33.828
6.5 | 0.943 | 0.0273 | -0.011 | 34.531
7 | 1.008 | 0.02857 | -0.012 | 35.262
7.5 | 1.071 | 0.02985 | -0.013 | 35.892
8 | 1.134 | 0.03132 | -0.014 | 36.204
8.5 | 1.194 | 0.03324 | -0.015 | 35.912
9 | 1.252 | 0.0353 | -0.015 | 35.478
9.5 | 1.311 | 0.03722 | -0.016 | 35.21
10 | 1.367 | 0.03926 | -0.017 | 34.826
10.5 | 1.421 | 0.04148 | -0.017 | 34.259
11 | 1.471 | 0.04469 | -0.018 | 32.92
11.5 | 1.521 | 0.04775 | -0.019 | 31.848
12 | 1.567 | 0.0509 | -0.019 | 30.789
12.5 | 1.609 | 0.05415 | -0.02 | 29.708
13 | 1.645 | 0.05853 | -0.021 | 28.114
13.5 | 1.678 | 0.0629 | -0.021 | 26.68
14 | 1.705 | 0.06754 | -0.022 | 25.238
14.5 | 1.724 | 0.07247 | -0.023 | 23.795
15 | 1.731 | 0.07799 | -0.023 | 22.201
15.5 | 1.721 | 0.086 | -0.024 | 20.006
16 | 1.684 | 0.09541 | -0.024 | 17.653
16.5 | 1.598 | 0.10629 | -0.025 | 15.036
17 | 1.145 | 0.12718 | -0.025 | 9
17.5 | 1.169 | 0.14437 | -0.025 | 8.099
18 | 1.176 | 0.1972 | -0.024 | 5.963
18.5 | 1.208 | 0.21462 | -0.025 | 5.63
19 | 1.237 | 0.23013 | -0.026 | 5.376
19.5 | 1.262 | 0.25602 | -0.026 | 4.93
20 | 1.295 | 0.26471 | -0.026 | 4.894

## 112. Re 10M Mach 0.50 (2)
BIGFOIL.COM POLAR EXPORT
e862
EPPLER 862 STRUT |  |  |  | Cl Max: | 1.4097 | at alpha= | 10.5 | deg
XFOIL ncrit=9 |  |  |  | L/D Max: | 121.19 | at alpha= | 7.5 | deg
Re: | 10000000 |  |  | Cd Min: | 0.0914 | at alpha= | -15.5 | deg
Mach: | 0.5 |  |  | Cl=0 at alpha= | 0 | deg
|  |  |  | @ Cl=0.1, Cd= | 0.0073522
|  |  |  | @ Cl=0.4, Cd= | 0.0075307
|  |  |  | @ Cl=0.6, Cd= | 0.0078314
alpha (deg) | Cl | Cd | Cm | Cl/Cd
-15.5 | -1.1592 | 0.0914 | -0.015 | -12.6827
-15 | -1.1646 | 0.0848 | -0.016 | -13.7335
-14.5 | -1.1711 | 0.07832 | -0.0168 | -14.9528
-14 | -1.1729 | 0.07233 | -0.0172 | -16.216
-13.5 | -1.1828 | 0.06593 | -0.0174 | -17.9402
-13 | -1.2106 | 0.05856 | -0.0171 | -20.6728
-12.5 | -1.2287 | 0.05202 | -0.0165 | -23.6198
-12 | -1.2904 | 0.04315 | -0.0146 | -29.905
-11.5 | -1.3303 | 0.03595 | -0.0122 | -37.0042
-11 | -1.3975 | 0.02755 | -0.0083 | -50.726
-10.5 | -1.4072 | 0.02225 | -0.0057 | -63.2449
-10 | -1.4049 | 0.01753 | -0.0034 | -80.1426
-9.5 | -1.3746 | 0.01449 | -0.0016 | -94.8654
-9 | -1.3329 | 0.01252 | 0.0007 | -106.4617
-8.5 | -1.287 | 0.01119 | 0.0039 | -115.0134
-8 | -1.2342 | 0.01032 | 0.0071 | -119.593
-7.5 | -1.1907 | 0.00983 | 0.0125 | -121.1292
-7 | -1.1257 | 0.00935 | 0.0144 | -120.3957
-6.5 | -1.0499 | 0.00907 | 0.0148 | -115.7552
-6 | -0.9773 | 0.00871 | 0.0154 | -112.2044
-5.5 | -0.8988 | 0.0085 | 0.0151 | -105.7412
-5 | -0.8187 | 0.00829 | 0.0144 | -98.7575
-4.5 | -0.7398 | 0.00804 | 0.0138 | -92.0149
-4 | -0.6582 | 0.00791 | 0.0126 | -83.2111
-3.5 | -0.5767 | 0.0078 | 0.0114 | -73.9359
-3 | -0.4957 | 0.00763 | 0.0101 | -64.9672
-2.5 | -0.4128 | 0.00754 | 0.0085 | -54.748
-2 | -0.3299 | 0.00748 | 0.0069 | -44.1043
-1.5 | -0.2487 | 0.0074 | 0.0054 | -33.6081
-1 | -0.1657 | 0.00736 | 0.0036 | -22.5136
-0.5 | -0.082 | 0.00735 | 0.0017 | -11.1565
0 | 0 | 0.00732 | 0 | 0
0.5 | 0.082 | 0.00735 | -0.0017 | 11.1565
1 | 0.1657 | 0.00736 | -0.0036 | 22.5136
1.5 | 0.2487 | 0.00741 | -0.0054 | 33.5628
2 | 0.33 | 0.00748 | -0.0069 | 44.1176
2.5 | 0.4128 | 0.00754 | -0.0085 | 54.748
3 | 0.4957 | 0.00763 | -0.0101 | 64.9672
3.5 | 0.5767 | 0.0078 | -0.0114 | 73.9359
4 | 0.6583 | 0.00791 | -0.0126 | 83.2238
4.5 | 0.7399 | 0.00804 | -0.0138 | 92.0274
5 | 0.8189 | 0.00829 | -0.0144 | 98.7817
5.5 | 0.899 | 0.00849 | -0.0151 | 105.8893
6 | 0.9776 | 0.00871 | -0.0154 | 112.2388
6.5 | 1.0502 | 0.00907 | -0.0149 | 115.7883
7 | 1.1261 | 0.00935 | -0.0145 | 120.4385
7.5 | 1.1913 | 0.00983 | -0.0126 | 121.1902
8 | 1.2352 | 0.01032 | -0.0072 | 119.6899
8.5 | 1.2883 | 0.01117 | -0.004 | 115.3357
9 | 1.3343 | 0.01251 | -0.0009 | 106.6587
9.5 | 1.3759 | 0.01448 | 0.0015 | 95.0207
10 | 1.4071 | 0.01748 | 0.0031 | 80.4977
10.5 | 1.4097 | 0.0222 | 0.0054 | 63.5
11 | 1.4003 | 0.02751 | 0.008 | 50.9015
11.5 | 1.3342 | 0.03587 | 0.0119 | 37.1954
12 | 1.2938 | 0.04309 | 0.0142 | 30.0255
12.5 | 1.2323 | 0.05197 | 0.0161 | 23.7118
13 | 1.2139 | 0.05853 | 0.0167 | 20.7398
13.5 | 1.1862 | 0.06591 | 0.017 | 17.9973
14 | 1.1764 | 0.07231 | 0.0168 | 16.2688
14.5 | 1.1749 | 0.07829 | 0.0163 | 15.007
15 | 1.1683 | 0.08479 | 0.0156 | 13.7787
15.5 | 1.1629 | 0.0914 | 0.0145 | 12.7232

## 113. Re 12M Mach 0.00 (1)
BIGFOIL.COM POLAR EXPORT
e862
EPPLER 862 STRUT |  |  |  | Cl Max: | 2.215 | at alpha= | 20 | deg
JavaFoil+Calcfoil stall+Eppler ext transition |  |  |  | L/D Max: | 48.169 | at alpha= | 10 | deg
Re: | 12000000 |  |  | Cd Min: | 0.01924 | at alpha= | -5.5 | deg
Mach: | 0 |  |  | Cl=0 at alpha= | 0 | deg
|  |  |  | @ Cl=0.1, Cd= | 0.01976
|  |  |  | @ Cl=0.4, Cd= | 0.01992
|  |  |  | @ Cl=0.6, Cd= | 0.020476
alpha (deg) | Cl | Cd | Cm | Cl/Cd
-20 | -2.215 | 0.0679 | 0.027 | -32.626
-19.5 | -2.179 | 0.06491 | 0.026 | -33.576
-19 | -2.141 | 0.06204 | 0.026 | -34.513
-18.5 | -2.102 | 0.05904 | 0.025 | -35.599
-18 | -2.062 | 0.05593 | 0.025 | -36.866
-17.5 | -2.02 | 0.05347 | 0.024 | -37.787
-17 | -1.978 | 0.05093 | 0.024 | -38.839
-16.5 | -1.934 | 0.04849 | 0.023 | -39.88
-16 | -1.888 | 0.04612 | 0.023 | -40.936
-15.5 | -1.842 | 0.04356 | 0.022 | -42.296
-15 | -1.795 | 0.04162 | 0.021 | -43.127
-14.5 | -1.746 | 0.03979 | 0.021 | -43.877
-14 | -1.696 | 0.03802 | 0.02 | -44.608
-13.5 | -1.646 | 0.0363 | 0.02 | -45.334
-13 | -1.595 | 0.03449 | 0.019 | -46.234
-12.5 | -1.543 | 0.03292 | 0.018 | -46.874
-12 | -1.49 | 0.03159 | 0.018 | -47.164
-11.5 | -1.436 | 0.03033 | 0.017 | -47.341
-11 | -1.382 | 0.02893 | 0.017 | -47.776
-10.5 | -1.328 | 0.02759 | 0.016 | -48.147
-10 | -1.274 | 0.02644 | 0.015 | -48.169
-9.5 | -1.217 | 0.02555 | 0.015 | -47.645
-9 | -1.161 | 0.02468 | 0.014 | -47.038
-8.5 | -1.104 | 0.02388 | 0.013 | -46.222
-8 | -1.046 | 0.02309 | 0.013 | -45.32
-7.5 | -0.988 | 0.0224 | 0.012 | -44.083
-7 | -0.927 | 0.02197 | 0.011 | -42.185
-6.5 | -0.865 | 0.02157 | 0.01 | -40.099
-6 | -0.803 | 0.02119 | 0.01 | -37.876
-5.5 | -0.739 | 0.01924 | 0.009 | -38.428
-5 | -0.675 | 0.01971 | 0.008 | -34.239
-4.5 | -0.61 | 0.02051 | 0.007 | -29.761
-4 | -0.543 | 0.02028 | 0.007 | -26.774
-3.5 | -0.476 | 0.02012 | 0.006 | -23.647
-3 | -0.408 | 0.01994 | 0.005 | -20.463
-2.5 | -0.34 | 0.01977 | 0.004 | -17.216
-2 | -0.273 | 0.01969 | 0.003 | -13.839
-1.5 | -0.205 | 0.01966 | 0.002 | -10.403
-1 | -0.136 | 0.01967 | 0.002 | -6.935
-0.5 | -0.068 | 0.01984 | 0.001 | -3.441
0 | 0 | 0.01967 | 0 | 0
0.5 | 0.068 | 0.01984 | -0.001 | 3.441
1 | 0.136 | 0.01967 | -0.002 | 6.935
1.5 | 0.205 | 0.01966 | -0.002 | 10.403
2 | 0.273 | 0.01969 | -0.003 | 13.839
2.5 | 0.34 | 0.01977 | -0.004 | 17.216
3 | 0.408 | 0.01994 | -0.005 | 20.463
3.5 | 0.476 | 0.02012 | -0.006 | 23.647
4 | 0.543 | 0.02028 | -0.007 | 26.774
4.5 | 0.61 | 0.02051 | -0.007 | 29.761
5 | 0.675 | 0.01971 | -0.008 | 34.239
5.5 | 0.739 | 0.01924 | -0.009 | 38.428
6 | 0.803 | 0.02119 | -0.01 | 37.876
6.5 | 0.865 | 0.02157 | -0.01 | 40.099
7 | 0.927 | 0.02197 | -0.011 | 42.185
7.5 | 0.988 | 0.0224 | -0.012 | 44.083
8 | 1.046 | 0.02309 | -0.013 | 45.32
8.5 | 1.104 | 0.02388 | -0.013 | 46.222
9 | 1.161 | 0.02468 | -0.014 | 47.038
9.5 | 1.217 | 0.02555 | -0.015 | 47.645
10 | 1.274 | 0.02644 | -0.015 | 48.169
10.5 | 1.328 | 0.02759 | -0.016 | 48.147
11 | 1.382 | 0.02893 | -0.017 | 47.776
11.5 | 1.436 | 0.03033 | -0.017 | 47.341
12 | 1.49 | 0.03159 | -0.018 | 47.164
12.5 | 1.543 | 0.03292 | -0.018 | 46.874
13 | 1.595 | 0.03449 | -0.019 | 46.234
13.5 | 1.646 | 0.0363 | -0.02 | 45.334
14 | 1.696 | 0.03802 | -0.02 | 44.608
14.5 | 1.746 | 0.03979 | -0.021 | 43.877
15 | 1.795 | 0.04162 | -0.021 | 43.127
15.5 | 1.842 | 0.04356 | -0.022 | 42.296
16 | 1.888 | 0.04612 | -0.023 | 40.936
16.5 | 1.934 | 0.04849 | -0.023 | 39.88
17 | 1.978 | 0.05093 | -0.024 | 38.839
17.5 | 2.02 | 0.05347 | -0.024 | 37.787
18 | 2.062 | 0.05593 | -0.025 | 36.866
18.5 | 2.102 | 0.05904 | -0.025 | 35.599
19 | 2.141 | 0.06204 | -0.026 | 34.513
19.5 | 2.179 | 0.06491 | -0.026 | 33.576
20 | 2.215 | 0.0679 | -0.027 | 32.626

## 114. Re 12M Mach 0.00 (2)
BIGFOIL.COM POLAR EXPORT
e862
EPPLER 862 STRUT |  |  |  | Cl Max: | 1.7504 | at alpha= | 16.5 | deg
XFOIL ncrit=9 |  |  |  | L/D Max: | 150.479 | at alpha= | 11 | deg
Re: | 12000000 |  |  | Cd Min: | 0.06853 | at alpha= | -20 | deg
Mach: | 0 |  |  | Cl=0 at alpha= | 0 | deg
|  |  |  | @ Cl=0.1, Cd= | 0.0063795
|  |  |  | @ Cl=0.4, Cd= | 0.0065662
|  |  |  | @ Cl=0.6, Cd= | 0.0067968
alpha (deg) | Cl | Cd | Cm | Cl/Cd
-20 | -1.6195 | 0.06853 | 0.0111 | -23.632
-19.5 | -1.6408 | 0.06134 | 0.0108 | -26.7493
-19 | -1.6741 | 0.0532 | 0.0111 | -31.468
-18.5 | -1.6967 | 0.04633 | 0.0116 | -36.6221
-18 | -1.7097 | 0.04037 | 0.0121 | -42.3508
-17.5 | -1.7362 | 0.03349 | 0.0134 | -51.8423
-17 | -1.7399 | 0.02865 | 0.0143 | -60.7295
-16.5 | -1.7469 | 0.02375 | 0.0158 | -73.5537
-16 | -1.7262 | 0.02096 | 0.0163 | -82.3569
-15.5 | -1.7147 | 0.01763 | 0.0176 | -97.2604
-15 | -1.6834 | 0.01586 | 0.0182 | -106.1412
-14.5 | -1.6603 | 0.01391 | 0.0202 | -119.3602
-14 | -1.6244 | 0.01284 | 0.0216 | -126.5109
-13.5 | -1.5948 | 0.01172 | 0.0243 | -136.0751
-13 | -1.5567 | 0.01101 | 0.0264 | -141.3896
-12.5 | -1.5299 | 0.01043 | 0.0309 | -146.6826
-12 | -1.4836 | 0.00998 | 0.0321 | -148.6573
-11.5 | -1.4326 | 0.00959 | 0.0324 | -149.3848
-11 | -1.3808 | 0.00919 | 0.0326 | -150.2503
-10.5 | -1.3241 | 0.00892 | 0.0321 | -148.4417
-10 | -1.2688 | 0.00855 | 0.0318 | -148.3977
-9.5 | -1.2094 | 0.00834 | 0.0309 | -145.012
-9 | -1.1513 | 0.00806 | 0.0301 | -142.8412
-8.5 | -1.0899 | 0.00789 | 0.0288 | -138.1369
-8 | -1.0297 | 0.00762 | 0.0278 | -135.1312
-7.5 | -0.967 | 0.00751 | 0.0263 | -128.7617
-7 | -0.9056 | 0.00731 | 0.025 | -123.8851
-6.5 | -0.8422 | 0.0072 | 0.0234 | -116.9722
-6 | -0.7785 | 0.00707 | 0.0218 | -110.1132
-5.5 | -0.7152 | 0.00691 | 0.0202 | -103.5022
-5 | -0.6507 | 0.00686 | 0.0185 | -94.8542
-4.5 | -0.5864 | 0.00679 | 0.0167 | -86.3623
-4 | -0.5222 | 0.00666 | 0.015 | -78.4084
-3.5 | -0.4569 | 0.00661 | 0.0132 | -69.1225
-3 | -0.3918 | 0.00655 | 0.0113 | -59.8168
-2.5 | -0.3273 | 0.00649 | 0.0095 | -50.4314
-2 | -0.2619 | 0.00647 | 0.0076 | -40.4791
-1.5 | -0.1961 | 0.00643 | 0.0057 | -30.4977
-1 | -0.131 | 0.00637 | 0.0038 | -20.5651
-0.5 | -0.0657 | 0.00639 | 0.0019 | -10.2817
0 | 0 | 0.00641 | 0 | 0
0.5 | 0.0657 | 0.00639 | -0.0019 | 10.2817
1 | 0.131 | 0.00637 | -0.0038 | 20.5651
1.5 | 0.1961 | 0.00643 | -0.0057 | 30.4977
2 | 0.2619 | 0.00647 | -0.0076 | 40.4791
2.5 | 0.3273 | 0.00649 | -0.0095 | 50.4314
3 | 0.3919 | 0.00656 | -0.0113 | 59.7409
3.5 | 0.4569 | 0.00661 | -0.0132 | 69.1225
4 | 0.5223 | 0.00666 | -0.015 | 78.4234
4.5 | 0.5865 | 0.00678 | -0.0168 | 86.5044
5 | 0.6508 | 0.00686 | -0.0185 | 94.8688
5.5 | 0.7153 | 0.00691 | -0.0202 | 103.5166
6 | 0.7786 | 0.00707 | -0.0218 | 110.1273
6.5 | 0.8423 | 0.0072 | -0.0234 | 116.9861
7 | 0.9056 | 0.00731 | -0.025 | 123.8851
7.5 | 0.9671 | 0.00751 | -0.0263 | 128.775
8 | 1.0299 | 0.00762 | -0.0278 | 135.1575
8.5 | 1.0901 | 0.00789 | -0.0289 | 138.1622
9 | 1.1515 | 0.00806 | -0.0301 | 142.866
9.5 | 1.2096 | 0.00834 | -0.0309 | 145.036
10 | 1.2691 | 0.00855 | -0.0319 | 148.4327
10.5 | 1.3245 | 0.00892 | -0.0322 | 148.4865
11 | 1.3814 | 0.00918 | -0.0328 | 150.4793
11.5 | 1.4331 | 0.00959 | -0.0325 | 149.4369
12 | 1.4843 | 0.00998 | -0.0322 | 148.7275
12.5 | 1.531 | 0.01043 | -0.0311 | 146.7881
13 | 1.5579 | 0.011 | -0.0266 | 141.6273
13.5 | 1.5964 | 0.0117 | -0.0246 | 136.4444
14 | 1.626 | 0.01282 | -0.0219 | 126.8331
14.5 | 1.6624 | 0.01388 | -0.0205 | 119.7695
15 | 1.6856 | 0.01581 | -0.0186 | 106.6161
15.5 | 1.7172 | 0.01758 | -0.0179 | 97.6792
16 | 1.7299 | 0.02082 | -0.0167 | 83.0884
16.5 | 1.7504 | 0.02366 | -0.0163 | 73.9814
17 | 1.7435 | 0.02857 | -0.0148 | 61.0256
17.5 | 1.7403 | 0.03337 | -0.0139 | 52.1516
18 | 1.7157 | 0.0401 | -0.0127 | 42.7855
18.5 | 1.7015 | 0.04619 | -0.0122 | 36.837
19 | 1.6782 | 0.05313 | -0.0116 | 31.5867
19.5 | 1.6606 | 0.05978 | -0.0116 | 27.7785
20 | 1.6248 | 0.06837 | -0.0117 | 23.7648

## 115. Re 12M Mach 0.10 (1)
BIGFOIL.COM POLAR EXPORT
e862
EPPLER 862 STRUT |  |  |  | Cl Max: | 2.215 | at alpha= | 20 | deg
JavaFoil+Calcfoil stall+Eppler ext transition |  |  |  | L/D Max: | 47.774 | at alpha= | 10 | deg
Re: | 12000000 |  |  | Cd Min: | 0.01929 | at alpha= | -5.5 | deg
Mach: | 0.1 |  |  | Cl=0 at alpha= | 0 | deg
|  |  |  | @ Cl=0.1, Cd= | 0.019797
|  |  |  | @ Cl=0.4, Cd= | 0.019963
|  |  |  | @ Cl=0.6, Cd= | 0.020525
alpha (deg) | Cl | Cd | Cm | Cl/Cd
-20 | -2.215 | 0.06935 | 0.027 | -31.94
-19.5 | -2.18 | 0.06612 | 0.026 | -32.976
-19 | -2.142 | 0.06324 | 0.026 | -33.877
-18.5 | -2.104 | 0.0601 | 0.025 | -35.008
-18 | -2.064 | 0.05696 | 0.025 | -36.245
-17.5 | -2.023 | 0.05442 | 0.024 | -37.18
-17 | -1.981 | 0.05193 | 0.024 | -38.144
-16.5 | -1.937 | 0.04929 | 0.023 | -39.3
-16 | -1.892 | 0.04687 | 0.023 | -40.366
-15.5 | -1.846 | 0.04429 | 0.022 | -41.687
-15 | -1.799 | 0.04228 | 0.022 | -42.544
-14.5 | -1.75 | 0.04041 | 0.021 | -43.315
-14 | -1.7 | 0.03859 | 0.02 | -44.069
-13.5 | -1.65 | 0.03682 | 0.02 | -44.818
-13 | -1.599 | 0.03498 | 0.019 | -45.725
-12.5 | -1.548 | 0.03336 | 0.019 | -46.392
-12 | -1.494 | 0.03199 | 0.018 | -46.717
-11.5 | -1.44 | 0.03069 | 0.017 | -46.928
-11 | -1.386 | 0.0294 | 0.017 | -47.142
-10.5 | -1.332 | 0.0279 | 0.016 | -47.748
-10 | -1.277 | 0.02674 | 0.015 | -47.774
-9.5 | -1.221 | 0.02583 | 0.015 | -47.266
-9 | -1.164 | 0.02492 | 0.014 | -46.713
-8.5 | -1.107 | 0.02409 | 0.013 | -45.954
-8 | -1.049 | 0.02329 | 0.013 | -45.043
-7.5 | -0.991 | 0.02254 | 0.012 | -43.96
-7 | -0.93 | 0.02209 | 0.011 | -42.106
-6.5 | -0.868 | 0.02167 | 0.01 | -40.058
-6 | -0.806 | 0.02127 | 0.01 | -37.868
-5.5 | -0.742 | 0.01929 | 0.009 | -38.486
-5 | -0.678 | 0.01975 | 0.008 | -34.303
-4.5 | -0.613 | 0.02057 | 0.007 | -29.809
-4 | -0.546 | 0.02034 | 0.007 | -26.835
-3.5 | -0.478 | 0.02016 | 0.006 | -23.708
-3 | -0.41 | 0.01999 | 0.005 | -20.511
-2.5 | -0.342 | 0.01981 | 0.004 | -17.269
-2 | -0.274 | 0.01972 | 0.003 | -13.884
-1.5 | -0.206 | 0.01969 | 0.002 | -10.438
-1 | -0.137 | 0.01971 | 0.002 | -6.958
-0.5 | -0.069 | 0.01987 | 0.001 | -3.452
0 | 0 | 0.01972 | 0 | 0
0.5 | 0.069 | 0.01987 | -0.001 | 3.452
1 | 0.137 | 0.01971 | -0.002 | 6.958
1.5 | 0.206 | 0.01969 | -0.002 | 10.438
2 | 0.274 | 0.01972 | -0.003 | 13.884
2.5 | 0.342 | 0.01981 | -0.004 | 17.269
3 | 0.41 | 0.01999 | -0.005 | 20.511
3.5 | 0.478 | 0.02016 | -0.006 | 23.708
4 | 0.546 | 0.02034 | -0.007 | 26.835
4.5 | 0.613 | 0.02057 | -0.007 | 29.809
5 | 0.678 | 0.01975 | -0.008 | 34.303
5.5 | 0.742 | 0.01929 | -0.009 | 38.486
6 | 0.806 | 0.02127 | -0.01 | 37.868
6.5 | 0.868 | 0.02167 | -0.01 | 40.058
7 | 0.93 | 0.02209 | -0.011 | 42.106
7.5 | 0.991 | 0.02254 | -0.012 | 43.96
8 | 1.049 | 0.02329 | -0.013 | 45.043
8.5 | 1.107 | 0.02409 | -0.013 | 45.954
9 | 1.164 | 0.02492 | -0.014 | 46.713
9.5 | 1.221 | 0.02583 | -0.015 | 47.266
10 | 1.277 | 0.02674 | -0.015 | 47.774
10.5 | 1.332 | 0.0279 | -0.016 | 47.748
11 | 1.386 | 0.0294 | -0.017 | 47.142
11.5 | 1.44 | 0.03069 | -0.017 | 46.928
12 | 1.494 | 0.03199 | -0.018 | 46.717
12.5 | 1.548 | 0.03336 | -0.019 | 46.392
13 | 1.599 | 0.03498 | -0.019 | 45.725
13.5 | 1.65 | 0.03682 | -0.02 | 44.818
14 | 1.7 | 0.03859 | -0.02 | 44.069
14.5 | 1.75 | 0.04041 | -0.021 | 43.315
15 | 1.799 | 0.04228 | -0.022 | 42.544
15.5 | 1.846 | 0.04429 | -0.022 | 41.687
16 | 1.892 | 0.04687 | -0.023 | 40.366
16.5 | 1.937 | 0.04929 | -0.023 | 39.3
17 | 1.981 | 0.05193 | -0.024 | 38.144
17.5 | 2.023 | 0.05442 | -0.024 | 37.18
18 | 2.064 | 0.05696 | -0.025 | 36.245
18.5 | 2.104 | 0.0601 | -0.025 | 35.008
19 | 2.142 | 0.06324 | -0.026 | 33.877
19.5 | 2.18 | 0.06612 | -0.026 | 32.976
20 | 2.215 | 0.06935 | -0.027 | 31.94

## 116. Re 12M Mach 0.10 (2)
BIGFOIL.COM POLAR EXPORT
e862
EPPLER 862 STRUT |  |  |  | Cl Max: | 1.7423 | at alpha= | 16.5 | deg
XFOIL ncrit=9 |  |  |  | L/D Max: | 149.785 | at alpha= | 11 | deg
Re: | 12000000 |  |  | Cd Min: | 0.07147 | at alpha= | -20 | deg
Mach: | 0.1 |  |  | Cl=0 at alpha= | 0 | deg
|  |  |  | @ Cl=0.1, Cd= | 0.0064049
|  |  |  | @ Cl=0.4, Cd= | 0.0065838
|  |  |  | @ Cl=0.6, Cd= | 0.0068294
alpha (deg) | Cl | Cd | Cm | Cl/Cd
-20 | -1.605 | 0.07147 | 0.0101 | -22.457
-19.5 | -1.6253 | 0.06434 | 0.0097 | -25.2611
-19 | -1.6435 | 0.05758 | 0.0096 | -28.5429
-18.5 | -1.6678 | 0.05042 | 0.01 | -33.0781
-18 | -1.6923 | 0.04334 | 0.0106 | -39.0471
-17.5 | -1.7159 | 0.03668 | 0.0117 | -46.7803
-17 | -1.7244 | 0.03131 | 0.0126 | -55.0751
-16.5 | -1.7387 | 0.02579 | 0.0142 | -67.4176
-16 | -1.7219 | 0.02266 | 0.0149 | -75.9885
-15.5 | -1.7151 | 0.01884 | 0.0161 | -91.035
-15 | -1.6853 | 0.01682 | 0.0167 | -100.1962
-14.5 | -1.6643 | 0.01454 | 0.0185 | -114.4635
-14 | -1.6284 | 0.01335 | 0.0198 | -121.9775
-13.5 | -1.5997 | 0.01206 | 0.0224 | -132.6451
-13 | -1.5614 | 0.0113 | 0.0244 | -138.177
-12.5 | -1.5372 | 0.01059 | 0.0293 | -145.1558
-12 | -1.4924 | 0.01013 | 0.0309 | -147.3248
-11.5 | -1.4428 | 0.0097 | 0.0316 | -148.7423
-11 | -1.3908 | 0.0093 | 0.0319 | -149.5484
-10.5 | -1.3342 | 0.00902 | 0.0316 | -147.9157
-10 | -1.2789 | 0.00862 | 0.0314 | -148.3643
-9.5 | -1.219 | 0.00842 | 0.0305 | -144.7743
-9 | -1.1607 | 0.00812 | 0.0298 | -142.9433
-8.5 | -1.0988 | 0.00795 | 0.0286 | -138.2138
-8 | -1.0382 | 0.00767 | 0.0276 | -135.3585
-7.5 | -0.975 | 0.00755 | 0.0261 | -129.1391
-7 | -0.913 | 0.00736 | 0.0249 | -124.0489
-6.5 | -0.8492 | 0.00723 | 0.0234 | -117.455
-6 | -0.7848 | 0.00711 | 0.0217 | -110.3797
-5.5 | -0.7211 | 0.00695 | 0.0202 | -103.7554
-5 | -0.6562 | 0.00689 | 0.0185 | -95.2395
-4.5 | -0.5912 | 0.00682 | 0.0167 | -86.6862
-4 | -0.5265 | 0.00669 | 0.015 | -78.6996
-3.5 | -0.4607 | 0.00663 | 0.0132 | -69.4872
-3 | -0.395 | 0.00658 | 0.0113 | -60.0304
-2.5 | -0.33 | 0.00651 | 0.0095 | -50.6912
-2 | -0.264 | 0.00649 | 0.0076 | -40.678
-1.5 | -0.1977 | 0.00645 | 0.0057 | -30.6512
-1 | -0.132 | 0.0064 | 0.0038 | -20.625
-0.5 | -0.0663 | 0.00641 | 0.002 | -10.3432
0 | 0 | 0.00643 | 0 | 0
0.5 | 0.0663 | 0.00641 | -0.002 | 10.3432
1 | 0.132 | 0.0064 | -0.0038 | 20.625
1.5 | 0.1977 | 0.00645 | -0.0057 | 30.6512
2 | 0.264 | 0.00649 | -0.0076 | 40.678
2.5 | 0.33 | 0.00651 | -0.0096 | 50.6912
3 | 0.395 | 0.00658 | -0.0113 | 60.0304
3.5 | 0.4607 | 0.00663 | -0.0132 | 69.4872
4 | 0.5265 | 0.00669 | -0.015 | 78.6996
4.5 | 0.5913 | 0.00682 | -0.0167 | 86.7009
5 | 0.6562 | 0.00689 | -0.0185 | 95.2395
5.5 | 0.7212 | 0.00695 | -0.0202 | 103.7698
6 | 0.785 | 0.00711 | -0.0218 | 110.4079
6.5 | 0.8493 | 0.00723 | -0.0234 | 117.4689
7 | 0.9131 | 0.00736 | -0.0249 | 124.0625
7.5 | 0.9751 | 0.00755 | -0.0262 | 129.1523
8 | 1.0384 | 0.00767 | -0.0276 | 135.3846
8.5 | 1.099 | 0.00795 | -0.0286 | 138.239
9 | 1.1609 | 0.00811 | -0.0299 | 143.1443
9.5 | 1.2192 | 0.00842 | -0.0305 | 144.7981
10 | 1.2792 | 0.00862 | -0.0314 | 148.3991
10.5 | 1.3346 | 0.00901 | -0.0316 | 148.1243
11 | 1.3915 | 0.00929 | -0.0321 | 149.7847
11.5 | 1.4434 | 0.0097 | -0.0317 | 148.8041
12 | 1.4931 | 0.01013 | -0.031 | 147.3939
12.5 | 1.5387 | 0.01058 | -0.0296 | 145.4348
13 | 1.5627 | 0.01129 | -0.0246 | 138.4145
13.5 | 1.6013 | 0.01205 | -0.0227 | 132.888
14 | 1.6302 | 0.01333 | -0.0201 | 122.2956
14.5 | 1.6663 | 0.01451 | -0.0188 | 114.838
15 | 1.6877 | 0.01677 | -0.0171 | 100.638
15.5 | 1.7177 | 0.01878 | -0.0165 | 91.4643
16 | 1.7257 | 0.02252 | -0.0153 | 76.6297
16.5 | 1.7423 | 0.02569 | -0.0147 | 67.8202
17 | 1.7283 | 0.03121 | -0.0131 | 55.3765
17.5 | 1.7201 | 0.03656 | -0.0122 | 47.0487
18 | 1.6975 | 0.04315 | -0.0111 | 39.3395
18.5 | 1.6727 | 0.05027 | -0.0106 | 33.2743
19 | 1.6478 | 0.05749 | -0.0102 | 28.6624
19.5 | 1.6304 | 0.0642 | -0.0103 | 25.3956
20 | 1.61 | 0.07136 | -0.0107 | 22.5617

## 117. Re 12M Mach 0.25 (1)
BIGFOIL.COM POLAR EXPORT
e862
EPPLER 862 STRUT |  |  |  | Cl Max: | 2.203 | at alpha= | 20 | deg
JavaFoil+Calcfoil stall+Eppler ext transition |  |  |  | L/D Max: | 45.44 | at alpha= | 10 | deg
Re: | 12000000 |  |  | Cd Min: | 0.01974 | at alpha= | -4 | deg
Mach: | 0.25 |  |  | Cl=0 at alpha= | 0 | deg
|  |  |  | @ Cl=0.1, Cd= | 0.020006
|  |  |  | @ Cl=0.4, Cd= | 0.020174
|  |  |  | @ Cl=0.6, Cd= | 0.019857
alpha (deg) | Cl | Cd | Cm | Cl/Cd
-20 | -2.203 | 0.0777 | 0.027 | -28.357
-19.5 | -2.174 | 0.07399 | 0.027 | -29.388
-19 | -2.141 | 0.07058 | 0.026 | -30.335
-18.5 | -2.107 | 0.06693 | 0.026 | -31.479
-18 | -2.071 | 0.06325 | 0.025 | -32.75
-17.5 | -2.033 | 0.06012 | 0.025 | -33.819
-17 | -1.993 | 0.05743 | 0.024 | -34.709
-16.5 | -1.951 | 0.05456 | 0.024 | -35.765
-16 | -1.909 | 0.05168 | 0.023 | -36.929
-15.5 | -1.864 | 0.04879 | 0.022 | -38.214
-15 | -1.819 | 0.04632 | 0.022 | -39.266
-14.5 | -1.771 | 0.0442 | 0.021 | -40.065
-14 | -1.722 | 0.04213 | 0.021 | -40.86
-13.5 | -1.672 | 0.04006 | 0.02 | -41.736
-13 | -1.621 | 0.038 | 0.019 | -42.667
-12.5 | -1.57 | 0.036 | 0.019 | -43.611
-12 | -1.517 | 0.03449 | 0.018 | -43.98
-11.5 | -1.463 | 0.03296 | 0.018 | -44.384
-11 | -1.408 | 0.03147 | 0.017 | -44.734
-10.5 | -1.353 | 0.02996 | 0.016 | -45.151
-10 | -1.297 | 0.02855 | 0.016 | -45.44
-9.5 | -1.24 | 0.02749 | 0.015 | -45.118
-9 | -1.182 | 0.02644 | 0.014 | -44.713
-8.5 | -1.124 | 0.02547 | 0.014 | -44.145
-8 | -1.066 | 0.02443 | 0.013 | -43.636
-7.5 | -1.008 | 0.02347 | 0.012 | -42.942
-7 | -0.947 | 0.02288 | 0.011 | -41.379
-6.5 | -0.885 | 0.02232 | 0.011 | -39.646
-6 | -0.822 | 0.0218 | 0.01 | -37.7
-5.5 | -0.758 | 0.02135 | 0.009 | -35.497
-5 | -0.692 | 0.02102 | 0.008 | -32.934
-4.5 | -0.626 | 0.01993 | 0.008 | -31.392
-4 | -0.558 | 0.01974 | 0.007 | -28.282
-3.5 | -0.491 | 0.02045 | 0.006 | -23.988
-3 | -0.421 | 0.02024 | 0.005 | -20.797
-2.5 | -0.351 | 0.02002 | 0.004 | -17.537
-2 | -0.281 | 0.01993 | 0.003 | -14.111
-1.5 | -0.211 | 0.01989 | 0.003 | -10.612
-1 | -0.141 | 0.02 | 0.002 | -7.038
-0.5 | -0.07 | 0.02001 | 0.001 | -3.521
0 | 0 | 0.0199 | 0 | 0
0.5 | 0.07 | 0.02001 | -0.001 | 3.521
1 | 0.141 | 0.02 | -0.002 | 7.038
1.5 | 0.211 | 0.01989 | -0.003 | 10.612
2 | 0.281 | 0.01993 | -0.003 | 14.111
2.5 | 0.351 | 0.02002 | -0.004 | 17.537
3 | 0.421 | 0.02024 | -0.005 | 20.797
3.5 | 0.491 | 0.02045 | -0.006 | 23.988
4 | 0.558 | 0.01974 | -0.007 | 28.282
4.5 | 0.626 | 0.01993 | -0.008 | 31.392
5 | 0.692 | 0.02102 | -0.008 | 32.934
5.5 | 0.758 | 0.02135 | -0.009 | 35.497
6 | 0.822 | 0.0218 | -0.01 | 37.7
6.5 | 0.885 | 0.02232 | -0.011 | 39.646
7 | 0.947 | 0.02288 | -0.011 | 41.379
7.5 | 1.008 | 0.02347 | -0.012 | 42.942
8 | 1.066 | 0.02443 | -0.013 | 43.636
8.5 | 1.124 | 0.02547 | -0.014 | 44.145
9 | 1.182 | 0.02644 | -0.014 | 44.713
9.5 | 1.24 | 0.02749 | -0.015 | 45.118
10 | 1.297 | 0.02855 | -0.016 | 45.44
10.5 | 1.353 | 0.02996 | -0.016 | 45.151
11 | 1.408 | 0.03147 | -0.017 | 44.734
11.5 | 1.463 | 0.03296 | -0.018 | 44.384
12 | 1.517 | 0.03449 | -0.018 | 43.98
12.5 | 1.57 | 0.036 | -0.019 | 43.611
13 | 1.621 | 0.038 | -0.019 | 42.667
13.5 | 1.672 | 0.04006 | -0.02 | 41.736
14 | 1.722 | 0.04213 | -0.021 | 40.86
14.5 | 1.771 | 0.0442 | -0.021 | 40.065
15 | 1.819 | 0.04632 | -0.022 | 39.266
15.5 | 1.864 | 0.04879 | -0.022 | 38.214
16 | 1.909 | 0.05168 | -0.023 | 36.929
16.5 | 1.951 | 0.05455 | -0.024 | 35.774
17 | 1.993 | 0.05743 | -0.024 | 34.709
17.5 | 2.033 | 0.06012 | -0.025 | 33.819
18 | 2.071 | 0.06325 | -0.025 | 32.75
18.5 | 2.107 | 0.06693 | -0.026 | 31.479
19 | 2.141 | 0.07058 | -0.026 | 30.335
19.5 | 2.174 | 0.0741 | -0.027 | 29.341
20 | 2.203 | 0.0777 | -0.027 | 28.357

## 118. Re 12M Mach 0.25 (2)
BIGFOIL.COM POLAR EXPORT
e862
EPPLER 862 STRUT |  |  |  | Cl Max: | 1.6773 | at alpha= | 15.5 | deg
XFOIL ncrit=9 |  |  |  | L/D Max: | 145.924 | at alpha= | 10.5 | deg
Re: | 12000000 |  |  | Cd Min: | 0.09157 | at alpha= | 20 | deg
Mach: | 0.25 |  |  | Cl=0 at alpha= | 0 | deg
|  |  |  | @ Cl=0.1, Cd= | 0.0065334
|  |  |  | @ Cl=0.4, Cd= | 0.0067266
|  |  |  | @ Cl=0.6, Cd= | 0.0069528
alpha (deg) | Cl | Cd | Cm | Cl/Cd
-20 | -1.4819 | 0.09155 | 0.0058 | -16.1868
-19.5 | -1.5032 | 0.0839 | 0.0047 | -17.9166
-19 | -1.4954 | 0.07911 | 0.0039 | -18.9028
-18.5 | -1.5227 | 0.0712 | 0.0034 | -21.3862
-17.5 | -1.582 | 0.05555 | 0.0034 | -28.4788
-17 | -1.5949 | 0.04941 | 0.0038 | -32.2789
-16.5 | -1.6381 | 0.04104 | 0.005 | -39.9147
-16 | -1.6461 | 0.03563 | 0.006 | -46.1998
-15.5 | -1.6738 | 0.02901 | 0.008 | -57.6973
-15 | -1.6725 | 0.02451 | 0.0093 | -68.2375
-14.5 | -1.6669 | 0.02039 | 0.0107 | -81.7509
-14 | -1.6434 | 0.01758 | 0.0116 | -93.4812
-13.5 | -1.621 | 0.01498 | 0.0132 | -108.2109
-13 | -1.585 | 0.01351 | 0.0146 | -117.3205
-12.5 | -1.5559 | 0.01203 | 0.0176 | -129.335
-12 | -1.5132 | 0.01124 | 0.0195 | -134.6263
-11.5 | -1.4873 | 0.01043 | 0.0247 | -142.5983
-11 | -1.4396 | 0.01003 | 0.0266 | -143.5294
-10.5 | -1.3887 | 0.00952 | 0.0279 | -145.8718
-10 | -1.3312 | 0.00916 | 0.0282 | -145.3275
-9.5 | -1.2723 | 0.00882 | 0.0282 | -144.2517
-9 | -1.2115 | 0.00851 | 0.0278 | -142.3619
-8.5 | -1.1484 | 0.00825 | 0.0272 | -139.2
-8 | -1.0848 | 0.00799 | 0.0264 | -135.7697
-7.5 | -1.02 | 0.00779 | 0.0253 | -130.9371
-7 | -0.9539 | 0.00764 | 0.0241 | -124.856
-6.5 | -0.8884 | 0.00742 | 0.0229 | -119.7305
-6 | -0.8206 | 0.00731 | 0.0213 | -112.2572
-5.5 | -0.7538 | 0.00716 | 0.0199 | -105.2793
-5 | -0.6866 | 0.00705 | 0.0183 | -97.3901
-4.5 | -0.618 | 0.00699 | 0.0166 | -88.412
-4 | -0.5501 | 0.00685 | 0.0149 | -80.3066
-3.5 | -0.4819 | 0.00675 | 0.0132 | -71.3926
-3 | -0.413 | 0.00674 | 0.0113 | -61.276
-2.5 | -0.3448 | 0.00666 | 0.0095 | -51.7718
-2 | -0.276 | 0.00658 | 0.0077 | -41.9453
-1.5 | -0.2067 | 0.00656 | 0.0057 | -31.5091
-1 | -0.1379 | 0.00655 | 0.0038 | -21.0534
-0.5 | -0.0694 | 0.00652 | 0.002 | -10.6442
0 | 0 | 0.0065 | 0 | 0
0.5 | 0.0694 | 0.00652 | -0.002 | 10.6442
1 | 0.1379 | 0.00655 | -0.0038 | 21.0534
1.5 | 0.2067 | 0.00656 | -0.0057 | 31.5091
2 | 0.2761 | 0.00658 | -0.0077 | 41.9605
2.5 | 0.3448 | 0.00667 | -0.0095 | 51.6942
3 | 0.4131 | 0.00674 | -0.0113 | 61.2908
3.5 | 0.482 | 0.00675 | -0.0132 | 71.4074
4 | 0.5502 | 0.00685 | -0.0149 | 80.3212
4.5 | 0.618 | 0.00699 | -0.0166 | 88.412
5 | 0.6867 | 0.00705 | -0.0184 | 97.4043
5.5 | 0.7539 | 0.00716 | -0.0199 | 105.2933
6 | 0.8207 | 0.00731 | -0.0213 | 112.2709
6.5 | 0.8885 | 0.00742 | -0.0229 | 119.7439
7 | 0.954 | 0.00764 | -0.0241 | 124.8691
7.5 | 1.0202 | 0.00779 | -0.0254 | 130.9628
8 | 1.085 | 0.00799 | -0.0264 | 135.7947
8.5 | 1.1486 | 0.00825 | -0.0272 | 139.2242
9 | 1.2118 | 0.00851 | -0.0279 | 142.3972
9.5 | 1.2726 | 0.00882 | -0.0282 | 144.2857
10 | 1.3316 | 0.00916 | -0.0283 | 145.3712
10.5 | 1.3892 | 0.00952 | -0.028 | 145.9244
11 | 1.4405 | 0.01002 | -0.0268 | 143.7625
11.5 | 1.4892 | 0.01043 | -0.0251 | 142.7804
12 | 1.5143 | 0.01124 | -0.0197 | 134.7242
12.5 | 1.557 | 0.01203 | -0.0177 | 129.4264
13 | 1.587 | 0.01347 | -0.0149 | 117.8174
13.5 | 1.623 | 0.01495 | -0.0135 | 108.5619
14 | 1.6458 | 0.01753 | -0.0119 | 93.8848
14.5 | 1.6692 | 0.02036 | -0.011 | 81.9843
15 | 1.6758 | 0.02443 | -0.0097 | 68.596
15.5 | 1.6773 | 0.02893 | -0.0084 | 57.9779
16 | 1.6505 | 0.0355 | -0.0065 | 46.493
16.5 | 1.6424 | 0.04093 | -0.0055 | 40.127
17 | 1.5988 | 0.04935 | -0.0043 | 32.3972
17.5 | 1.5868 | 0.05542 | -0.004 | 28.6323
18 | 1.5392 | 0.06468 | -0.0036 | 23.7972
19 | 1.5002 | 0.07902 | -0.0045 | 18.9851
19.5 | 1.5079 | 0.08384 | -0.0053 | 17.9854
20 | 1.4858 | 0.09157 | -0.0064 | 16.2258

## 119. Re 12M Mach 0.50 (1)
BIGFOIL.COM POLAR EXPORT
e862
EPPLER 862 STRUT |  |  |  | Cl Max: | 1.732 | at alpha= | 15 | deg
JavaFoil+Calcfoil stall+Eppler ext transition |  |  |  | L/D Max: | 36.109 | at alpha= | 8 | deg
Re: | 12000000 |  |  | Cd Min: | 0.01965 | at alpha= | -2 | deg
Mach: | 0.5 |  |  | Cl=0 at alpha= | 0 | deg
|  |  |  | @ Cl=0.1, Cd= | 0.020988
|  |  |  | @ Cl=0.4, Cd= | 0.021363
|  |  |  | @ Cl=0.6, Cd= | 0.022558
alpha (deg) | Cl | Cd | Cm | Cl/Cd
-20 | -1.296 | 0.27007 | 0.026 | -4.798
-19.5 | -1.261 | 0.26589 | 0.026 | -4.743
-19 | -1.236 | 0.24009 | 0.025 | -5.149
-18.5 | -1.207 | 0.22142 | 0.025 | -5.452
-18 | -1.176 | 0.20343 | 0.024 | -5.779
-17.5 | -1.166 | 0.15438 | 0.025 | -7.552
-17 | -1.146 | 0.12404 | 0.025 | -9.237
-16.5 | -1.599 | 0.10459 | 0.025 | -15.293
-16 | -1.686 | 0.09393 | 0.024 | -17.944
-15.5 | -1.721 | 0.08578 | 0.024 | -20.064
-15 | -1.732 | 0.07762 | 0.023 | -22.313
-14.5 | -1.726 | 0.07148 | 0.023 | -24.147
-14 | -1.706 | 0.06655 | 0.022 | -25.641
-13.5 | -1.679 | 0.06201 | 0.021 | -27.082
-13 | -1.646 | 0.05822 | 0.021 | -28.274
-12.5 | -1.609 | 0.05389 | 0.02 | -29.865
-12 | -1.569 | 0.05013 | 0.02 | -31.295
-11.5 | -1.522 | 0.04718 | 0.019 | -32.254
-11 | -1.472 | 0.04442 | 0.018 | -33.14
-10.5 | -1.421 | 0.04169 | 0.017 | -34.09
-10 | -1.368 | 0.03889 | 0.017 | -35.185
-9.5 | -1.312 | 0.03684 | 0.016 | -35.614
-9 | -1.254 | 0.03494 | 0.015 | -35.888
-8.5 | -1.194 | 0.03317 | 0.015 | -36.001
-8 | -1.133 | 0.03147 | 0.014 | -36.013
-7.5 | -1.072 | 0.02978 | 0.013 | -35.99
-7 | -1.009 | 0.02827 | 0.012 | -35.672
-6.5 | -0.943 | 0.02717 | 0.011 | -34.717
-6 | -0.878 | 0.02605 | 0.011 | -33.7
-5.5 | -0.812 | 0.02493 | 0.01 | -32.566
-5 | -0.746 | 0.02375 | 0.009 | -31.41
-4.5 | -0.677 | 0.02315 | 0.008 | -29.222
-4 | -0.606 | 0.02257 | 0.007 | -26.844
-3.5 | -0.534 | 0.0221 | 0.006 | -24.157
-3 | -0.461 | 0.02168 | 0.006 | -21.254
-2.5 | -0.386 | 0.02129 | 0.005 | -18.153
-2 | -0.311 | 0.01965 | 0.004 | -15.817
-1.5 | -0.234 | 0.02019 | 0.003 | -11.589
-1 | -0.157 | 0.02101 | 0.002 | -7.465
-0.5 | -0.078 | 0.02098 | 0.001 | -3.741
0 | 0 | 0.02107 | 0 | 0
0.5 | 0.078 | 0.02098 | -0.001 | 3.741
1 | 0.157 | 0.02101 | -0.002 | 7.463
1.5 | 0.234 | 0.02024 | -0.003 | 11.563
2 | 0.311 | 0.01969 | -0.004 | 15.784
2.5 | 0.386 | 0.02129 | -0.005 | 18.153
3 | 0.461 | 0.02168 | -0.006 | 21.254
3.5 | 0.534 | 0.0221 | -0.006 | 24.168
4 | 0.606 | 0.0226 | -0.007 | 26.807
4.5 | 0.676 | 0.02315 | -0.008 | 29.212
5 | 0.746 | 0.02376 | -0.009 | 31.39
5.5 | 0.812 | 0.02493 | -0.01 | 32.566
6 | 0.878 | 0.02605 | -0.011 | 33.7
6.5 | 0.943 | 0.02722 | -0.011 | 34.645
7 | 1.008 | 0.02833 | -0.012 | 35.589
7.5 | 1.072 | 0.0297 | -0.013 | 36.088
8 | 1.134 | 0.03139 | -0.014 | 36.109
8.5 | 1.194 | 0.03309 | -0.015 | 36.098
9 | 1.254 | 0.03494 | -0.015 | 35.882
9.5 | 1.312 | 0.03681 | -0.016 | 35.645
10 | 1.368 | 0.03886 | -0.017 | 35.215
10.5 | 1.421 | 0.04171 | -0.017 | 34.064
11 | 1.472 | 0.04451 | -0.018 | 33.076
11.5 | 1.522 | 0.04721 | -0.019 | 32.227
12 | 1.569 | 0.05009 | -0.02 | 31.319
12.5 | 1.609 | 0.05398 | -0.02 | 29.814
13 | 1.646 | 0.05817 | -0.021 | 28.295
13.5 | 1.679 | 0.06219 | -0.021 | 27.002
14 | 1.706 | 0.06673 | -0.022 | 25.572
14.5 | 1.726 | 0.07134 | -0.023 | 24.195
15 | 1.732 | 0.07767 | -0.023 | 22.303
15.5 | 1.721 | 0.08568 | -0.024 | 20.086
16 | 1.686 | 0.09437 | -0.024 | 17.86
16.5 | 1.599 | 0.10459 | -0.025 | 15.292
17 | 1.146 | 0.1239 | -0.025 | 9.247
17.5 | 1.165 | 0.1543 | -0.025 | 7.553
18 | 1.176 | 0.20232 | -0.024 | 5.811
18.5 | 1.207 | 0.22445 | -0.025 | 5.376
19 | 1.237 | 0.2394 | -0.026 | 5.166
19.5 | 1.262 | 0.26185 | -0.026 | 4.82
20 | 1.295 | 0.27097 | -0.026 | 4.781

## 120. Re 12M Mach 0.50 (2)
BIGFOIL.COM POLAR EXPORT
e862
EPPLER 862 STRUT |  |  |  | Cl Max: | 1.4455 | at alpha= | 10.5 | deg
XFOIL ncrit=9 |  |  |  | L/D Max: | 127.626 | at alpha= | 8 | deg
Re: | 12000000 |  |  | Cd Min: | 0.08956 | at alpha= | 15.5 | deg
Mach: | 0.5 |  |  | Cl=0 at alpha= | 0 | deg
|  |  |  | @ Cl=0.1, Cd= | 0.0071
|  |  |  | @ Cl=0.4, Cd= | 0.0072764
|  |  |  | @ Cl=0.6, Cd= | 0.0075824
alpha (deg) | Cl | Cd | Cm | Cl/Cd
-15.5 | -1.1837 | 0.08954 | -0.0152 | -13.2198
-15 | -1.1809 | 0.08363 | -0.0161 | -14.1205
-14.5 | -1.2007 | 0.07621 | -0.0168 | -15.7552
-14 | -1.2029 | 0.07026 | -0.0172 | -17.1207
-13.5 | -1.2315 | 0.06268 | -0.0172 | -19.6474
-13 | -1.2445 | 0.05636 | -0.0168 | -22.0813
-12.5 | -1.285 | 0.04859 | -0.0156 | -26.4458
-12 | -1.3319 | 0.04074 | -0.0137 | -32.6927
-11.5 | -1.3904 | 0.03269 | -0.0105 | -42.5329
-11 | -1.4343 | 0.02556 | -0.0071 | -56.115
-10.5 | -1.4428 | 0.02033 | -0.0044 | -70.969
-10 | -1.4304 | 0.01614 | -0.0023 | -88.6245
-9.5 | -1.3904 | 0.01373 | -0.0007 | -101.2673
-9 | -1.3541 | 0.01176 | 0.0026 | -115.1446
-8.5 | -1.2984 | 0.01081 | 0.0051 | -120.111
-8 | -1.2617 | 0.0099 | 0.011 | -127.4444
-7.5 | -1.2023 | 0.00949 | 0.0141 | -126.6913
-7 | -1.1345 | 0.00903 | 0.0156 | -125.6368
-6.5 | -1.0598 | 0.00873 | 0.0161 | -121.3975
-6 | -0.9818 | 0.0085 | 0.016 | -115.5059
-5.5 | -0.9049 | 0.00819 | 0.0159 | -110.4884
-5 | -0.8233 | 0.00801 | 0.0151 | -102.784
-4.5 | -0.7426 | 0.00782 | 0.0142 | -94.9616
-4 | -0.6623 | 0.00765 | 0.0132 | -86.5752
-3.5 | -0.5793 | 0.00756 | 0.0118 | -76.627
-3 | -0.497 | 0.00741 | 0.0103 | -67.0715
-2.5 | -0.415 | 0.00728 | 0.0089 | -57.0055
-2 | -0.3319 | 0.00726 | 0.0072 | -45.7163
-1.5 | -0.2489 | 0.00721 | 0.0054 | -34.5215
-1 | -0.1663 | 0.0071 | 0.0037 | -23.4225
-0.5 | -0.0829 | 0.0071 | 0.0018 | -11.6761
0 | 0 | 0.00714 | 0 | 0
0.5 | 0.0829 | 0.0071 | -0.0018 | 11.6761
1 | 0.1663 | 0.0071 | -0.0037 | 23.4225
1.5 | 0.2489 | 0.00721 | -0.0054 | 34.5215
2 | 0.3319 | 0.00726 | -0.0072 | 45.7163
2.5 | 0.4151 | 0.00728 | -0.0089 | 57.0192
3 | 0.4971 | 0.00741 | -0.0103 | 67.085
3.5 | 0.5793 | 0.00756 | -0.0118 | 76.627
4 | 0.6624 | 0.00765 | -0.0132 | 86.5882
4.5 | 0.7428 | 0.00782 | -0.0142 | 94.9872
5 | 0.8235 | 0.00801 | -0.0151 | 102.809
5.5 | 0.905 | 0.00819 | -0.016 | 110.5006
6 | 0.9821 | 0.0085 | -0.0161 | 115.5412
6.5 | 1.0601 | 0.00873 | -0.0162 | 121.4318
7 | 1.1349 | 0.00904 | -0.0157 | 125.542
7.5 | 1.2029 | 0.00949 | -0.0142 | 126.7545
8 | 1.2635 | 0.0099 | -0.0113 | 127.6263
8.5 | 1.2996 | 0.0108 | -0.0053 | 120.3333
9 | 1.3552 | 0.01175 | -0.0028 | 115.3362
9.5 | 1.392 | 0.0137 | 0.0005 | 101.6058
10 | 1.4319 | 0.01613 | 0.0021 | 88.7725
10.5 | 1.4455 | 0.02026 | 0.0041 | 71.3475
11 | 1.4371 | 0.02551 | 0.0068 | 56.3348
11.5 | 1.3938 | 0.03263 | 0.0102 | 42.7153
12 | 1.3353 | 0.04068 | 0.0133 | 32.8245
12.5 | 1.2885 | 0.04855 | 0.0152 | 26.5396
13 | 1.2478 | 0.05634 | 0.0164 | 22.1477
13.5 | 1.2345 | 0.06268 | 0.0167 | 19.6953
14 | 1.2065 | 0.07025 | 0.0167 | 17.1744
14.5 | 1.2048 | 0.07616 | 0.0164 | 15.8193
15.5 | 1.1872 | 0.08956 | 0.0147 | 13.2559

## 121. Re 14M Mach 0.00 (1)
BIGFOIL.COM POLAR EXPORT
e862
EPPLER 862 STRUT |  |  |  | Cl Max: | 2.217 | at alpha= | 20 | deg
JavaFoil+Calcfoil stall+Eppler ext transition |  |  |  | L/D Max: | 48.235 | at alpha= | 9.5 | deg
Re: | 14000000 |  |  | Cd Min: | 0.01928 | at alpha= | -5.5 | deg
Mach: | 0 |  |  | Cl=0 at alpha= | 0 | deg
|  |  |  | @ Cl=0.1, Cd= | 0.019619
|  |  |  | @ Cl=0.4, Cd= | 0.019894
|  |  |  | @ Cl=0.6, Cd= | 0.020326
alpha (deg) | Cl | Cd | Cm | Cl/Cd
-20 | -2.217 | 0.06715 | 0.027 | -33.018
-19.5 | -2.181 | 0.06414 | 0.026 | -34.011
-19 | -2.143 | 0.06139 | 0.026 | -34.898
-18.5 | -2.103 | 0.05866 | 0.025 | -35.855
-18 | -2.063 | 0.05575 | 0.025 | -37.009
-17.5 | -2.022 | 0.05275 | 0.024 | -38.338
-17 | -1.98 | 0.05038 | 0.024 | -39.296
-16.5 | -1.935 | 0.04807 | 0.023 | -40.256
-16 | -1.889 | 0.04589 | 0.023 | -41.168
-15.5 | -1.843 | 0.0436 | 0.022 | -42.266
-15 | -1.797 | 0.04122 | 0.021 | -43.585
-14.5 | -1.748 | 0.03931 | 0.021 | -44.458
-14 | -1.698 | 0.03763 | 0.02 | -45.114
-13.5 | -1.647 | 0.03599 | 0.02 | -45.755
-13 | -1.596 | 0.03436 | 0.019 | -46.43
-12.5 | -1.544 | 0.03281 | 0.018 | -47.048
-12 | -1.492 | 0.03123 | 0.018 | -47.756
-11.5 | -1.437 | 0.03008 | 0.017 | -47.761
-11 | -1.383 | 0.02883 | 0.017 | -47.963
-10.5 | -1.329 | 0.0276 | 0.016 | -48.147
-10 | -1.274 | 0.02644 | 0.015 | -48.18
-9.5 | -1.219 | 0.02528 | 0.015 | -48.235
-9 | -1.162 | 0.0245 | 0.014 | -47.436
-8.5 | -1.105 | 0.02375 | 0.013 | -46.511
-8 | -1.046 | 0.0231 | 0.013 | -45.293
-7.5 | -0.987 | 0.02246 | 0.012 | -43.947
-7 | -0.927 | 0.02185 | 0.011 | -42.441
-6.5 | -0.865 | 0.02148 | 0.01 | -40.29
-6 | -0.803 | 0.02117 | 0.01 | -37.911
-5.5 | -0.739 | 0.01928 | 0.009 | -38.323
-5 | -0.675 | 0.0197 | 0.008 | -34.249
-4.5 | -0.61 | 0.02035 | 0.007 | -29.998
-4 | -0.543 | 0.02019 | 0.007 | -26.902
-3.5 | -0.476 | 0.02004 | 0.006 | -23.736
-3 | -0.408 | 0.01991 | 0.005 | -20.498
-2.5 | -0.34 | 0.01977 | 0.004 | -17.221
-2 | -0.273 | 0.01966 | 0.003 | -13.865
-1.5 | -0.205 | 0.01959 | 0.002 | -10.439
-1 | -0.136 | 0.01964 | 0.002 | -6.948
-0.5 | -0.068 | 0.0196 | 0.001 | -3.482
0 | 0 | 0.01969 | 0 | 0
0.5 | 0.068 | 0.0196 | -0.001 | 3.482
1 | 0.136 | 0.01964 | -0.002 | 6.948
1.5 | 0.205 | 0.01959 | -0.002 | 10.439
2 | 0.273 | 0.01966 | -0.003 | 13.865
2.5 | 0.34 | 0.01977 | -0.004 | 17.221
3 | 0.408 | 0.01991 | -0.005 | 20.498
3.5 | 0.476 | 0.02004 | -0.006 | 23.736
4 | 0.543 | 0.02019 | -0.007 | 26.902
4.5 | 0.61 | 0.02035 | -0.007 | 29.998
5 | 0.675 | 0.0197 | -0.008 | 34.249
5.5 | 0.739 | 0.01928 | -0.009 | 38.323
6 | 0.803 | 0.02117 | -0.01 | 37.911
6.5 | 0.865 | 0.02148 | -0.01 | 40.29
7 | 0.927 | 0.02185 | -0.011 | 42.441
7.5 | 0.987 | 0.02246 | -0.012 | 43.947
8 | 1.046 | 0.0231 | -0.013 | 45.293
8.5 | 1.105 | 0.02375 | -0.013 | 46.511
9 | 1.162 | 0.0245 | -0.014 | 47.436
9.5 | 1.219 | 0.02528 | -0.015 | 48.235
10 | 1.274 | 0.02644 | -0.015 | 48.18
10.5 | 1.329 | 0.0276 | -0.016 | 48.147
11 | 1.383 | 0.02883 | -0.017 | 47.963
11.5 | 1.437 | 0.03008 | -0.017 | 47.761
12 | 1.492 | 0.03123 | -0.018 | 47.756
12.5 | 1.544 | 0.03281 | -0.018 | 47.048
13 | 1.596 | 0.03436 | -0.019 | 46.43
13.5 | 1.647 | 0.03599 | -0.02 | 45.755
14 | 1.698 | 0.03763 | -0.02 | 45.114
14.5 | 1.748 | 0.03931 | -0.021 | 44.458
15 | 1.797 | 0.04122 | -0.021 | 43.585
15.5 | 1.843 | 0.0436 | -0.022 | 42.266
16 | 1.889 | 0.04589 | -0.023 | 41.168
16.5 | 1.935 | 0.04807 | -0.023 | 40.256
17 | 1.98 | 0.05038 | -0.024 | 39.296
17.5 | 2.022 | 0.05275 | -0.024 | 38.338
18 | 2.063 | 0.05575 | -0.025 | 37.009
18.5 | 2.103 | 0.05866 | -0.025 | 35.855
19 | 2.143 | 0.06139 | -0.026 | 34.898
19.5 | 2.181 | 0.06414 | -0.026 | 34.011
20 | 2.217 | 0.06715 | -0.027 | 33.018

## 122. Re 14M Mach 0.00 (2)
BIGFOIL.COM POLAR EXPORT
e862
EPPLER 862 STRUT |  |  |  | Cl Max: | 1.7592 | at alpha= | 17 | deg
XFOIL ncrit=9 |  |  |  | L/D Max: | 152.172 | at alpha= | 11.5 | deg
Re: | 14000000 |  |  | Cd Min: | 0.06601 | at alpha= | -20 | deg
Mach: | 0 |  |  | Cl=0 at alpha= | 0 | deg
|  |  |  | @ Cl=0.1, Cd= | 0.0062709
|  |  |  | @ Cl=0.4, Cd= | 0.0064411
|  |  |  | @ Cl=0.6, Cd= | 0.0066599
alpha (deg) | Cl | Cd | Cm | Cl/Cd
-20 | -1.6455 | 0.06601 | 0.0113 | -24.928
-19.5 | -1.6641 | 0.05916 | 0.0111 | -28.1288
-19 | -1.6874 | 0.05206 | 0.0113 | -32.4126
-18.5 | -1.7019 | 0.0459 | 0.0117 | -37.0784
-18 | -1.7349 | 0.03827 | 0.0128 | -45.3332
-17.5 | -1.7378 | 0.03336 | 0.0135 | -52.0923
-17 | -1.7556 | 0.0275 | 0.015 | -63.84
-16.5 | -1.7474 | 0.02369 | 0.0158 | -73.7611
-16 | -1.7411 | 0.01988 | 0.0171 | -87.5805
-15.5 | -1.7152 | 0.01757 | 0.0176 | -97.6209
-15 | -1.6949 | 0.01518 | 0.0192 | -111.6535
-14.5 | -1.6606 | 0.01386 | 0.0202 | -119.8124
-14 | -1.6334 | 0.01245 | 0.0227 | -131.1968
-13.5 | -1.5959 | 0.01164 | 0.0245 | -137.1048
-13 | -1.5637 | 0.01079 | 0.0275 | -144.9212
-12.5 | -1.5319 | 0.01034 | 0.0313 | -148.1528
-12 | -1.4863 | 0.00985 | 0.0325 | -150.8934
-11.5 | -1.4361 | 0.00944 | 0.033 | -152.1292
-11 | -1.3813 | 0.00914 | 0.0328 | -151.1269
-10.5 | -1.3275 | 0.00873 | 0.0327 | -152.0619
-10 | -1.2691 | 0.0085 | 0.0319 | -149.3059
-9.5 | -1.2121 | 0.00818 | 0.0313 | -148.1785
-9 | -1.1519 | 0.00798 | 0.0302 | -144.3484
-8.5 | -1.0921 | 0.00771 | 0.0292 | -141.6472
-8 | -1.0303 | 0.00754 | 0.0279 | -136.6446
-7.5 | -0.9692 | 0.00734 | 0.0266 | -132.0436
-7 | -0.9059 | 0.00723 | 0.0251 | -125.2974
-6.5 | -0.8437 | 0.00702 | 0.0237 | -120.1852
-6 | -0.7796 | 0.00692 | 0.022 | -112.659
-5.5 | -0.7158 | 0.00682 | 0.0203 | -104.956
-5 | -0.6521 | 0.0067 | 0.0187 | -97.3284
-4.5 | -0.5871 | 0.00665 | 0.0169 | -88.2857
-4 | -0.5224 | 0.00654 | 0.0151 | -79.8777
-3.5 | -0.4578 | 0.00644 | 0.0133 | -71.087
-3 | -0.3925 | 0.00644 | 0.0114 | -60.9472
-2.5 | -0.3274 | 0.00639 | 0.0096 | -51.2363
-2 | -0.2622 | 0.0063 | 0.0077 | -41.619
-1.5 | -0.1964 | 0.00628 | 0.0057 | -31.2739
-1 | -0.131 | 0.00629 | 0.0038 | -20.8267
-0.5 | -0.0659 | 0.00625 | 0.002 | -10.544
0 | 0 | 0.00623 | 0 | 0
0.5 | 0.0659 | 0.00625 | -0.002 | 10.544
1 | 0.131 | 0.00629 | -0.0038 | 20.8267
1.5 | 0.1964 | 0.00628 | -0.0057 | 31.2739
2 | 0.2622 | 0.0063 | -0.0077 | 41.619
2.5 | 0.3274 | 0.00639 | -0.0096 | 51.2363
3 | 0.3925 | 0.00644 | -0.0114 | 60.9472
3.5 | 0.4578 | 0.00645 | -0.0133 | 70.9767
4 | 0.5225 | 0.00654 | -0.0151 | 79.893
4.5 | 0.5872 | 0.00665 | -0.0169 | 88.3008
5 | 0.6522 | 0.0067 | -0.0187 | 97.3433
5.5 | 0.7159 | 0.00682 | -0.0203 | 104.9707
6 | 0.7797 | 0.00692 | -0.022 | 112.6734
6.5 | 0.8438 | 0.00702 | -0.0237 | 120.1994
7 | 0.9061 | 0.00723 | -0.0251 | 125.325
7.5 | 0.9693 | 0.00734 | -0.0267 | 132.0572
8 | 1.0305 | 0.00754 | -0.0279 | 136.6711
8.5 | 1.0923 | 0.00771 | -0.0292 | 141.6732
9 | 1.1521 | 0.00798 | -0.0303 | 144.3734
9.5 | 1.2124 | 0.00818 | -0.0313 | 148.2152
10 | 1.2695 | 0.00849 | -0.032 | 149.5289
10.5 | 1.328 | 0.00873 | -0.0328 | 152.1191
11 | 1.3818 | 0.00914 | -0.0328 | 151.1816
11.5 | 1.4365 | 0.00944 | -0.0331 | 152.1716
12 | 1.487 | 0.00985 | -0.0326 | 150.9645
12.5 | 1.5329 | 0.01034 | -0.0314 | 148.2495
13 | 1.5652 | 0.01078 | -0.0278 | 145.1948
13.5 | 1.5974 | 0.01162 | -0.0247 | 137.4699
14 | 1.635 | 0.01243 | -0.023 | 131.5366
14.5 | 1.6627 | 0.01382 | -0.0206 | 120.3111
15 | 1.6969 | 0.01515 | -0.0195 | 112.0066
15.5 | 1.7178 | 0.01751 | -0.018 | 98.1039
16 | 1.744 | 0.01981 | -0.0175 | 88.0363
16.5 | 1.7507 | 0.02361 | -0.0163 | 74.1508
17 | 1.7592 | 0.02741 | -0.0155 | 64.181
17.5 | 1.7418 | 0.03324 | -0.014 | 52.4007
18 | 1.7395 | 0.03813 | -0.0133 | 45.6202
18.5 | 1.7061 | 0.0458 | -0.0123 | 37.2511
19 | 1.6923 | 0.05191 | -0.0119 | 32.6007
19.5 | 1.6688 | 0.05905 | -0.0117 | 28.2608
20 | 1.651 | 0.06583 | -0.0119 | 25.0798

## 123. Re 14M Mach 0.10 (1)
BIGFOIL.COM POLAR EXPORT
e862
EPPLER 862 STRUT |  |  |  | Cl Max: | 2.218 | at alpha= | 20 | deg
JavaFoil+Calcfoil stall+Eppler ext transition |  |  |  | L/D Max: | 47.856 | at alpha= | 9.5 | deg
Re: | 14000000 |  |  | Cd Min: | 0.01935 | at alpha= | -5.5 | deg
Mach: | 0.1 |  |  | Cl=0 at alpha= | 0 | deg
|  |  |  | @ Cl=0.1, Cd= | 0.019648
|  |  |  | @ Cl=0.4, Cd= | 0.019928
|  |  |  | @ Cl=0.6, Cd= | 0.020401
alpha (deg) | Cl | Cd | Cm | Cl/Cd
-20 | -2.218 | 0.06835 | 0.027 | -32.446
-19.5 | -2.182 | 0.06543 | 0.026 | -33.35
-19 | -2.144 | 0.06259 | 0.026 | -34.259
-18.5 | -2.105 | 0.05975 | 0.025 | -35.23
-18 | -2.065 | 0.05678 | 0.025 | -36.38
-17.5 | -2.026 | 0.05372 | 0.024 | -37.71
-17 | -1.983 | 0.05132 | 0.024 | -38.634
-16.5 | -1.939 | 0.04888 | 0.023 | -39.661
-16 | -1.893 | 0.04672 | 0.023 | -40.519
-15.5 | -1.846 | 0.04441 | 0.022 | -41.577
-15 | -1.8 | 0.04196 | 0.022 | -42.907
-14.5 | -1.752 | 0.03992 | 0.021 | -43.886
-14 | -1.702 | 0.03819 | 0.02 | -44.566
-13.5 | -1.651 | 0.03657 | 0.02 | -45.147
-13 | -1.6 | 0.03491 | 0.019 | -45.826
-12.5 | -1.548 | 0.03331 | 0.019 | -46.475
-12 | -1.496 | 0.03168 | 0.018 | -47.212
-11.5 | -1.441 | 0.03044 | 0.017 | -47.342
-11 | -1.387 | 0.02925 | 0.017 | -47.42
-10.5 | -1.332 | 0.02797 | 0.016 | -47.638
-10 | -1.278 | 0.02673 | 0.015 | -47.786
-9.5 | -1.223 | 0.02555 | 0.015 | -47.856
-9 | -1.166 | 0.02474 | 0.014 | -47.11
-8.5 | -1.108 | 0.02399 | 0.013 | -46.171
-8 | -1.049 | 0.02327 | 0.013 | -45.096
-7.5 | -0.99 | 0.0226 | 0.012 | -43.817
-7 | -0.931 | 0.02196 | 0.011 | -42.386
-6.5 | -0.869 | 0.02158 | 0.01 | -40.249
-6 | -0.806 | 0.02125 | 0.01 | -37.919
-5.5 | -0.742 | 0.01935 | 0.009 | -38.341
-5 | -0.678 | 0.01976 | 0.008 | -34.289
-4.5 | -0.613 | 0.02044 | 0.007 | -29.997
-4 | -0.546 | 0.02024 | 0.007 | -26.963
-3.5 | -0.478 | 0.02008 | 0.006 | -23.797
-3 | -0.41 | 0.01995 | 0.005 | -20.556
-2.5 | -0.342 | 0.0198 | 0.004 | -17.273
-2 | -0.274 | 0.01969 | 0.003 | -13.909
-1.5 | -0.206 | 0.01963 | 0.002 | -10.469
-1 | -0.137 | 0.01967 | 0.002 | -6.971
-0.5 | -0.069 | 0.01963 | 0.001 | -3.494
0 | 0 | 0.01972 | 0 | 0
0.5 | 0.069 | 0.01963 | -0.001 | 3.494
1 | 0.137 | 0.01967 | -0.002 | 6.971
1.5 | 0.206 | 0.01963 | -0.002 | 10.469
2 | 0.274 | 0.01969 | -0.003 | 13.909
2.5 | 0.342 | 0.0198 | -0.004 | 17.273
3 | 0.41 | 0.01995 | -0.005 | 20.556
3.5 | 0.478 | 0.02008 | -0.006 | 23.797
4 | 0.546 | 0.02024 | -0.007 | 26.963
4.5 | 0.613 | 0.02044 | -0.007 | 29.997
5 | 0.678 | 0.01976 | -0.008 | 34.289
5.5 | 0.742 | 0.01935 | -0.009 | 38.341
6 | 0.806 | 0.02125 | -0.01 | 37.919
6.5 | 0.869 | 0.02158 | -0.01 | 40.249
7 | 0.931 | 0.02196 | -0.011 | 42.386
7.5 | 0.99 | 0.0226 | -0.012 | 43.817
8 | 1.049 | 0.02327 | -0.013 | 45.096
8.5 | 1.108 | 0.02399 | -0.013 | 46.171
9 | 1.166 | 0.02474 | -0.014 | 47.11
9.5 | 1.223 | 0.02555 | -0.015 | 47.856
10 | 1.278 | 0.02673 | -0.015 | 47.786
10.5 | 1.332 | 0.02797 | -0.016 | 47.638
11 | 1.387 | 0.02925 | -0.017 | 47.42
11.5 | 1.441 | 0.03044 | -0.017 | 47.342
12 | 1.496 | 0.03168 | -0.018 | 47.212
12.5 | 1.548 | 0.03331 | -0.019 | 46.475
13 | 1.6 | 0.03491 | -0.019 | 45.826
13.5 | 1.651 | 0.03657 | -0.02 | 45.147
14 | 1.702 | 0.03819 | -0.02 | 44.566
14.5 | 1.752 | 0.03992 | -0.021 | 43.886
15 | 1.8 | 0.04196 | -0.022 | 42.907
15.5 | 1.846 | 0.04441 | -0.022 | 41.577
16 | 1.893 | 0.04672 | -0.023 | 40.519
16.5 | 1.939 | 0.04888 | -0.023 | 39.661
17 | 1.983 | 0.05132 | -0.024 | 38.634
17.5 | 2.026 | 0.05372 | -0.024 | 37.71
18 | 2.065 | 0.05678 | -0.025 | 36.38
18.5 | 2.105 | 0.05975 | -0.025 | 35.23
19 | 2.144 | 0.06259 | -0.026 | 34.259
19.5 | 2.182 | 0.06543 | -0.026 | 33.35
20 | 2.218 | 0.06835 | -0.027 | 32.446

## 124. Re 14M Mach 0.10 (2)
BIGFOIL.COM POLAR EXPORT
e862
EPPLER 862 STRUT |  |  |  | Cl Max: | 1.7467 | at alpha= | 17 | deg
XFOIL ncrit=9 |  |  |  | L/D Max: | 151.907 | at alpha= | 10.5 | deg
Re: | 14000000 |  |  | Cd Min: | 0.0706 | at alpha= | -20 | deg
Mach: | 0.1 |  |  | Cl=0 at alpha= | 0 | deg
|  |  |  | @ Cl=0.1, Cd= | 0.0062905
|  |  |  | @ Cl=0.4, Cd= | 0.0064606
|  |  |  | @ Cl=0.6, Cd= | 0.0066773
alpha (deg) | Cl | Cd | Cm | Cl/Cd
-20 | -1.6146 | 0.0706 | 0.0101 | -22.8697
-19.5 | -1.6339 | 0.06357 | 0.0098 | -25.7024
-19 | -1.6573 | 0.0564 | 0.0099 | -29.3848
-18.5 | -1.6739 | 0.04991 | 0.0101 | -33.5384
-18 | -1.7111 | 0.04183 | 0.0111 | -40.906
-17.5 | -1.7179 | 0.03652 | 0.0118 | -47.04
-17 | -1.7427 | 0.02999 | 0.0133 | -58.1094
-16.5 | -1.7394 | 0.02572 | 0.0142 | -67.6283
-16 | -1.739 | 0.02141 | 0.0156 | -81.2237
-15.5 | -1.7157 | 0.01877 | 0.0162 | -91.4065
-15 | -1.6979 | 0.01604 | 0.0176 | -105.8541
-14.5 | -1.6648 | 0.01448 | 0.0186 | -114.9724
-14 | -1.6389 | 0.01287 | 0.0209 | -127.3427
-13.5 | -1.6006 | 0.01198 | 0.0225 | -133.606
-13 | -1.5692 | 0.01103 | 0.0255 | -142.2665
-12.5 | -1.5392 | 0.01051 | 0.0297 | -146.451
-12 | -1.4962 | 0.00998 | 0.0315 | -149.9198
-11.5 | -1.4462 | 0.00956 | 0.0321 | -151.2762
-11 | -1.3918 | 0.00923 | 0.0321 | -150.7909
-10.5 | -1.3378 | 0.00882 | 0.0322 | -151.678
-10 | -1.2791 | 0.00858 | 0.0315 | -149.0793
-9.5 | -1.222 | 0.00824 | 0.031 | -148.301
-9 | -1.1612 | 0.00804 | 0.0299 | -144.4279
-8.5 | -1.1012 | 0.00776 | 0.029 | -141.9072
-8 | -1.0387 | 0.0076 | 0.0277 | -136.6711
-7.5 | -0.9773 | 0.00738 | 0.0265 | -132.4255
-7 | -0.9134 | 0.00727 | 0.025 | -125.6396
-6.5 | -0.8507 | 0.00706 | 0.0236 | -120.4958
-6 | -0.7861 | 0.00695 | 0.022 | -113.1079
-5.5 | -0.7217 | 0.00686 | 0.0203 | -105.2041
-5 | -0.6576 | 0.00673 | 0.0187 | -97.7117
-4.5 | -0.592 | 0.00667 | 0.0169 | -88.7556
-4 | -0.5267 | 0.00657 | 0.0151 | -80.1674
-3.5 | -0.4616 | 0.00647 | 0.0133 | -71.3447
-3 | -0.3958 | 0.00646 | 0.0114 | -61.2693
-2.5 | -0.33 | 0.00641 | 0.0096 | -51.4821
-2 | -0.2644 | 0.00632 | 0.0077 | -41.8354
-1.5 | -0.1981 | 0.00629 | 0.0058 | -31.4944
-1 | -0.1321 | 0.00631 | 0.0038 | -20.935
-0.5 | -0.0664 | 0.00627 | 0.002 | -10.5901
0 | 0 | 0.00624 | 0 | 0
0.5 | 0.0664 | 0.00627 | -0.002 | 10.5901
1 | 0.1321 | 0.00631 | -0.0038 | 20.935
1.5 | 0.1981 | 0.0063 | -0.0058 | 31.4444
2 | 0.2644 | 0.00632 | -0.0077 | 41.8354
2.5 | 0.3301 | 0.00641 | -0.0096 | 51.4977
3 | 0.3958 | 0.00646 | -0.0114 | 61.2693
3.5 | 0.4616 | 0.00647 | -0.0133 | 71.3447
4 | 0.5267 | 0.00657 | -0.0151 | 80.1674
4.5 | 0.592 | 0.00667 | -0.0169 | 88.7556
5 | 0.6576 | 0.00673 | -0.0187 | 97.7117
5.5 | 0.7217 | 0.00686 | -0.0203 | 105.2041
6 | 0.7862 | 0.00695 | -0.022 | 113.1223
6.5 | 0.8508 | 0.00706 | -0.0236 | 120.5099
7 | 0.9136 | 0.00727 | -0.025 | 125.6671
7.5 | 0.9775 | 0.00738 | -0.0266 | 132.4526
8 | 1.039 | 0.00759 | -0.0277 | 136.8906
8.5 | 1.1014 | 0.00776 | -0.0291 | 141.933
9 | 1.1614 | 0.00804 | -0.03 | 144.4527
9.5 | 1.2223 | 0.00824 | -0.031 | 148.3374
10 | 1.2795 | 0.00858 | -0.0315 | 149.1259
10.5 | 1.3383 | 0.00881 | -0.0322 | 151.9069
11 | 1.3923 | 0.00923 | -0.0322 | 150.8451
11.5 | 1.4466 | 0.00956 | -0.0322 | 151.318
12 | 1.497 | 0.00997 | -0.0316 | 150.1505
12.5 | 1.5405 | 0.0105 | -0.0299 | 146.7143
13 | 1.5705 | 0.01102 | -0.0258 | 142.5136
13.5 | 1.6023 | 0.01197 | -0.0228 | 133.8596
14 | 1.6406 | 0.01286 | -0.0212 | 127.5739
14.5 | 1.6669 | 0.01444 | -0.0189 | 115.4363
15 | 1.7001 | 0.016 | -0.0179 | 106.2562
15.5 | 1.7184 | 0.01871 | -0.0165 | 91.8439
16 | 1.7424 | 0.02131 | -0.0161 | 81.7644
16.5 | 1.743 | 0.02562 | -0.0147 | 68.0328
17 | 1.7467 | 0.02986 | -0.0138 | 58.4963
17.5 | 1.7217 | 0.03642 | -0.0123 | 47.2735
18 | 1.7158 | 0.04169 | -0.0116 | 41.1562
18.5 | 1.6782 | 0.04981 | -0.0107 | 33.692
19 | 1.6622 | 0.05625 | -0.0105 | 29.5502
19.5 | 1.6385 | 0.06348 | -0.0104 | 25.8113
20 | 1.6199 | 0.07046 | -0.0108 | 22.9903

## 125. Re 14M Mach 0.25 (1)
BIGFOIL.COM POLAR EXPORT
e862
EPPLER 862 STRUT |  |  |  | Cl Max: | 2.205 | at alpha= | 20 | deg
JavaFoil+Calcfoil stall+Eppler ext transition |  |  |  | L/D Max: | 45.738 | at alpha= | 9.5 | deg
Re: | 14000000 |  |  | Cd Min: | 0.01979 | at alpha= | -4.5 | deg
Mach: | 0.25 |  |  | Cl=0 at alpha= | 0 | deg
|  |  |  | @ Cl=0.1, Cd= | 0.019852
|  |  |  | @ Cl=0.4, Cd= | 0.020142
|  |  |  | @ Cl=0.6, Cd= | 0.020113
alpha (deg) | Cl | Cd | Cm | Cl/Cd
-20 | -2.205 | 0.07667 | 0.027 | -28.763
-19.5 | -2.176 | 0.0731 | 0.027 | -29.771
-19 | -2.143 | 0.06975 | 0.026 | -30.724
-18.5 | -2.108 | 0.06642 | 0.026 | -31.74
-18 | -2.072 | 0.06312 | 0.025 | -32.827
-17.5 | -2.035 | 0.0597 | 0.025 | -34.088
-17 | -1.995 | 0.05668 | 0.024 | -35.206
-16.5 | -1.953 | 0.05405 | 0.024 | -36.137
-16 | -1.91 | 0.05137 | 0.023 | -37.179
-15.5 | -1.865 | 0.04875 | 0.022 | -38.256
-15 | -1.82 | 0.04602 | 0.022 | -39.548
-14.5 | -1.773 | 0.04357 | 0.021 | -40.687
-14 | -1.723 | 0.04163 | 0.021 | -41.393
-13.5 | -1.673 | 0.03974 | 0.02 | -42.107
-13 | -1.622 | 0.03782 | 0.019 | -42.901
-12.5 | -1.571 | 0.03598 | 0.019 | -43.657
-12 | -1.519 | 0.03404 | 0.018 | -44.614
-11.5 | -1.464 | 0.03264 | 0.018 | -44.855
-11 | -1.409 | 0.03132 | 0.017 | -44.985
-10.5 | -1.353 | 0.03 | 0.016 | -45.098
-10 | -1.297 | 0.0286 | 0.016 | -45.366
-9.5 | -1.242 | 0.02715 | 0.015 | -45.738
-9 | -1.184 | 0.02621 | 0.014 | -45.155
-8.5 | -1.125 | 0.02528 | 0.014 | -44.504
-8 | -1.066 | 0.02442 | 0.013 | -43.677
-7.5 | -1.007 | 0.02359 | 0.012 | -42.686
-7 | -0.948 | 0.02273 | 0.011 | -41.687
-6.5 | -0.885 | 0.02222 | 0.011 | -39.851
-6 | -0.822 | 0.02179 | 0.01 | -37.702
-5.5 | -0.757 | 0.02143 | 0.009 | -35.348
-5 | -0.692 | 0.02105 | 0.008 | -32.884
-4.5 | -0.626 | 0.01979 | 0.008 | -31.626
-4 | -0.56 | 0.02061 | 0.007 | -27.177
-3.5 | -0.491 | 0.02037 | 0.006 | -24.081
-3 | -0.421 | 0.02019 | 0.005 | -20.851
-2.5 | -0.351 | 0.02003 | 0.004 | -17.534
-2 | -0.281 | 0.01989 | 0.003 | -14.134
-1.5 | -0.211 | 0.01982 | 0.003 | -10.647
-1 | -0.141 | 0.01991 | 0.002 | -7.071
-0.5 | -0.07 | 0.01981 | 0.001 | -3.556
0 | 0 | 0.0199 | 0 | 0
0.5 | 0.07 | 0.01981 | -0.001 | 3.556
1 | 0.141 | 0.01991 | -0.002 | 7.071
1.5 | 0.211 | 0.01982 | -0.003 | 10.647
2 | 0.281 | 0.01989 | -0.003 | 14.134
2.5 | 0.351 | 0.02003 | -0.004 | 17.534
3 | 0.421 | 0.02019 | -0.005 | 20.851
3.5 | 0.491 | 0.02037 | -0.006 | 24.081
4 | 0.56 | 0.02061 | -0.007 | 27.177
4.5 | 0.626 | 0.01979 | -0.008 | 31.626
5 | 0.692 | 0.02105 | -0.008 | 32.884
5.5 | 0.757 | 0.02143 | -0.009 | 35.348
6 | 0.822 | 0.02179 | -0.01 | 37.702
6.5 | 0.885 | 0.02222 | -0.011 | 39.851
7 | 0.948 | 0.02273 | -0.011 | 41.687
7.5 | 1.007 | 0.02359 | -0.012 | 42.686
8 | 1.066 | 0.02442 | -0.013 | 43.677
8.5 | 1.125 | 0.02528 | -0.014 | 44.504
9 | 1.184 | 0.02621 | -0.014 | 45.155
9.5 | 1.242 | 0.02715 | -0.015 | 45.738
10 | 1.297 | 0.0286 | -0.016 | 45.366
10.5 | 1.353 | 0.03 | -0.016 | 45.098
11 | 1.409 | 0.03132 | -0.017 | 44.985
11.5 | 1.464 | 0.03264 | -0.018 | 44.855
12 | 1.519 | 0.03404 | -0.018 | 44.614
12.5 | 1.571 | 0.03598 | -0.019 | 43.657
13 | 1.622 | 0.03782 | -0.019 | 42.901
13.5 | 1.673 | 0.03974 | -0.02 | 42.107
14 | 1.723 | 0.04163 | -0.021 | 41.393
14.5 | 1.773 | 0.04357 | -0.021 | 40.687
15 | 1.82 | 0.04602 | -0.022 | 39.548
15.5 | 1.865 | 0.04875 | -0.023 | 38.256
16 | 1.91 | 0.05137 | -0.023 | 37.179
16.5 | 1.953 | 0.05402 | -0.024 | 36.152
17 | 1.995 | 0.05668 | -0.024 | 35.206
17.5 | 2.035 | 0.0597 | -0.025 | 34.088
18 | 2.072 | 0.06312 | -0.025 | 32.827
18.5 | 2.108 | 0.06642 | -0.026 | 31.74
19 | 2.143 | 0.06975 | -0.026 | 30.724
19.5 | 2.176 | 0.07338 | -0.027 | 29.651
20 | 2.205 | 0.07667 | -0.027 | 28.763

## 126. Re 14M Mach 0.25 (2)
BIGFOIL.COM POLAR EXPORT
e862
EPPLER 862 STRUT |  |  |  | Cl Max: | 1.6952 | at alpha= | 15 | deg
XFOIL ncrit=9 |  |  |  | L/D Max: | 148.032 | at alpha= | 10.5 | deg
Re: | 14000000 |  |  | Cd Min: | 0.09005 | at alpha= | -20 | deg
Mach: | 0.25 |  |  | Cl=0 at alpha= | 0 | deg
|  |  |  | @ Cl=0.1, Cd= | 0.0064024
|  |  |  | @ Cl=0.4, Cd= | 0.0065618
|  |  |  | @ Cl=0.6, Cd= | 0.0067702
alpha (deg) | Cl | Cd | Cm | Cl/Cd
-20 | -1.4981 | 0.09005 | 0.0058 | -16.6363
-19.5 | -1.5093 | 0.08336 | 0.0047 | -18.1058
-19 | -1.5317 | 0.07579 | 0.0039 | -20.2098
-18.5 | -1.5446 | 0.06925 | 0.0035 | -22.3047
-18 | -1.5731 | 0.0615 | 0.0034 | -25.5789
-17.5 | -1.5874 | 0.05512 | 0.0035 | -28.799
-17 | -1.6197 | 0.04752 | 0.0043 | -34.0846
-16.5 | -1.6429 | 0.04069 | 0.0052 | -40.376
-16 | -1.6785 | 0.03324 | 0.0069 | -50.4964
-15.5 | -1.6788 | 0.02866 | 0.0082 | -58.5764
-15 | -1.6919 | 0.02317 | 0.01 | -73.0211
-14.5 | -1.6717 | 0.02006 | 0.0109 | -83.335
-14 | -1.6569 | 0.01673 | 0.0123 | -99.0377
-13.5 | -1.6233 | 0.01483 | 0.0133 | -109.4606
-13 | -1.5964 | 0.01298 | 0.0158 | -122.9892
-12.5 | -1.557 | 0.01194 | 0.0177 | -130.402
-12 | -1.5238 | 0.01089 | 0.021 | -139.9265
-11.5 | -1.4906 | 0.01036 | 0.0253 | -143.8803
-11 | -1.4461 | 0.0098 | 0.0276 | -147.5612
-10.5 | -1.391 | 0.0094 | 0.0283 | -147.9787
-10 | -1.3342 | 0.00902 | 0.0287 | -147.9157
-9.5 | -1.2754 | 0.00866 | 0.0287 | -147.2748
-9 | -1.2128 | 0.0084 | 0.0281 | -144.381
-8.5 | -1.1513 | 0.00806 | 0.0276 | -142.8412
-8 | -1.0861 | 0.00789 | 0.0266 | -137.6553
-7.5 | -1.0222 | 0.00764 | 0.0257 | -133.7958
-7 | -0.9558 | 0.00747 | 0.0244 | -127.9518
-6.5 | -0.8893 | 0.00729 | 0.0231 | -121.989
-6 | -0.8228 | 0.00712 | 0.0217 | -115.5618
-5.5 | -0.7547 | 0.00706 | 0.02 | -106.898
-5 | -0.6877 | 0.0069 | 0.0185 | -99.6667
-4.5 | -0.6194 | 0.00679 | 0.0168 | -91.2224
-4 | -0.5505 | 0.00672 | 0.015 | -81.9196
-3.5 | -0.4827 | 0.00662 | 0.0133 | -72.9154
-3 | -0.4142 | 0.00657 | 0.0115 | -63.0441
-2.5 | -0.3448 | 0.00653 | 0.0096 | -52.8025
-2 | -0.2762 | 0.00643 | 0.0077 | -42.9549
-1.5 | -0.2074 | 0.0064 | 0.0058 | -32.4062
-1 | -0.1382 | 0.00643 | 0.0039 | -21.493
-0.5 | -0.069 | 0.00638 | 0.0019 | -10.815
0 | 0 | 0.00634 | 0 | 0
0.5 | 0.0691 | 0.00638 | -0.0019 | 10.8307
1 | 0.1382 | 0.00643 | -0.0039 | 21.493
1.5 | 0.2074 | 0.0064 | -0.0058 | 32.4062
2 | 0.2762 | 0.00643 | -0.0077 | 42.9549
2.5 | 0.3449 | 0.00653 | -0.0096 | 52.8178
3 | 0.4142 | 0.00657 | -0.0115 | 63.0441
3.5 | 0.4828 | 0.00663 | -0.0133 | 72.8205
4 | 0.5506 | 0.00672 | -0.015 | 81.9345
4.5 | 0.6195 | 0.00679 | -0.0168 | 91.2371
5 | 0.6877 | 0.0069 | -0.0185 | 99.6667
5.5 | 0.7548 | 0.00706 | -0.02 | 106.9122
6 | 0.8229 | 0.00712 | -0.0217 | 115.5758
6.5 | 0.8895 | 0.00729 | -0.0231 | 122.0165
7 | 0.9559 | 0.00747 | -0.0244 | 127.9652
7.5 | 1.0224 | 0.00764 | -0.0257 | 133.822
8 | 1.0863 | 0.00789 | -0.0266 | 137.6806
8.5 | 1.1515 | 0.00806 | -0.0277 | 142.866
9 | 1.2131 | 0.0084 | -0.0282 | 144.4167
9.5 | 1.2757 | 0.00866 | -0.0287 | 147.3095
10 | 1.3346 | 0.00902 | -0.0287 | 147.9601
10.5 | 1.3915 | 0.0094 | -0.0284 | 148.0319
11 | 1.4469 | 0.00979 | -0.0278 | 147.7937
11.5 | 1.4919 | 0.01036 | -0.0255 | 144.0058
12 | 1.525 | 0.01088 | -0.0212 | 140.1654
12.5 | 1.5584 | 0.01193 | -0.0179 | 130.6287
13 | 1.5985 | 0.01295 | -0.0161 | 123.4363
13.5 | 1.6251 | 0.01481 | -0.0136 | 109.7299
14 | 1.659 | 0.01669 | -0.0126 | 99.4008
14.5 | 1.6747 | 0.01997 | -0.0113 | 83.8608
15 | 1.6952 | 0.02307 | -0.0104 | 73.4807
15.5 | 1.6827 | 0.02855 | -0.0087 | 58.9387
16 | 1.6815 | 0.0332 | -0.0074 | 50.6476
16.5 | 1.647 | 0.0406 | -0.0057 | 40.5665
17 | 1.6243 | 0.0474 | -0.0048 | 34.2679
17.5 | 1.5924 | 0.05498 | -0.0041 | 28.9633
18 | 1.5778 | 0.0614 | -0.004 | 25.6971
18.5 | 1.5492 | 0.06917 | -0.004 | 22.397
19 | 1.5366 | 0.07569 | -0.0045 | 20.3012
19.5 | 1.5139 | 0.08331 | -0.0053 | 18.1719
20 | 1.5027 | 0.09 | -0.0064 | 16.6967

## 127. Re 14M Mach 0.50 (1)
BIGFOIL.COM POLAR EXPORT
e862
EPPLER 862 STRUT |  |  |  | Cl Max: | 1.733 | at alpha= | 15 | deg
JavaFoil+Calcfoil stall+Eppler ext transition |  |  |  | L/D Max: | 36.433 | at alpha= | 8.5 | deg
Re: | 14000000 |  |  | Cd Min: | 0.01967 | at alpha= | 2 | deg
Mach: | 0.5 |  |  | Cl=0 at alpha= | 0 | deg
|  |  |  | @ Cl=0.1, Cd= | 0.02084
|  |  |  | @ Cl=0.4, Cd= | 0.021354
|  |  |  | @ Cl=0.6, Cd= | 0.022385
alpha (deg) | Cl | Cd | Cm | Cl/Cd
-20 | -1.296 | 0.27935 | 0.026 | -4.639
-19.5 | -1.262 | 0.26652 | 0.026 | -4.736
-19 | -1.236 | 0.24627 | 0.025 | -5.02
-18.5 | -1.206 | 0.2261 | 0.025 | -5.335
-18 | -1.173 | 0.21332 | 0.024 | -5.501
-17.5 | -1.162 | 0.16398 | 0.025 | -7.086
-17 | -1.147 | 0.12131 | 0.025 | -9.453
-16.5 | -1.601 | 0.10333 | 0.025 | -15.492
-16 | -1.687 | 0.09264 | 0.024 | -18.207
-15.5 | -1.722 | 0.08492 | 0.024 | -20.277
-15 | -1.733 | 0.07765 | 0.023 | -22.313
-14.5 | -1.728 | 0.07036 | 0.023 | -24.551
-14 | -1.708 | 0.06554 | 0.022 | -26.055
-13.5 | -1.681 | 0.06149 | 0.021 | -27.331
-13 | -1.647 | 0.05775 | 0.021 | -28.526
-12.5 | -1.61 | 0.0537 | 0.02 | -29.984
-12 | -1.569 | 0.04997 | 0.02 | -31.409
-11.5 | -1.523 | 0.04661 | 0.019 | -32.681
-11 | -1.474 | 0.04403 | 0.018 | -33.469
-10.5 | -1.422 | 0.04153 | 0.017 | -34.235
-10 | -1.368 | 0.03907 | 0.017 | -35.021
-9.5 | -1.313 | 0.03648 | 0.016 | -36
-9 | -1.255 | 0.03454 | 0.015 | -36.337
-8.5 | -1.195 | 0.0329 | 0.015 | -36.331
-8 | -1.134 | 0.03137 | 0.014 | -36.138
-7.5 | -1.072 | 0.02987 | 0.013 | -35.878
-7 | -1.009 | 0.02835 | 0.012 | -35.57
-6.5 | -0.944 | 0.02693 | 0.011 | -35.058
-6 | -0.878 | 0.02591 | 0.011 | -33.893
-5.5 | -0.812 | 0.025 | 0.01 | -32.456
-5 | -0.745 | 0.02397 | 0.009 | -31.079
-4.5 | -0.678 | 0.02289 | 0.008 | -29.6
-4 | -0.607 | 0.02244 | 0.007 | -27.034
-3.5 | -0.534 | 0.02199 | 0.006 | -24.301
-3 | -0.461 | 0.02163 | 0.006 | -21.307
-2.5 | -0.386 | 0.02129 | 0.005 | -18.145
-2 | -0.311 | 0.01968 | 0.004 | -15.789
-1.5 | -0.234 | 0.0201 | 0.003 | -11.656
-1 | -0.157 | 0.02089 | 0.002 | -7.506
-0.5 | -0.078 | 0.02082 | 0.001 | -3.77
0 | 0 | 0.02081 | 0 | 0
0.5 | 0.078 | 0.02082 | -0.001 | 3.77
1 | 0.157 | 0.02089 | -0.002 | 7.508
1.5 | 0.234 | 0.02009 | -0.003 | 11.661
2 | 0.311 | 0.01967 | -0.004 | 15.8
2.5 | 0.386 | 0.02129 | -0.005 | 18.145
3 | 0.461 | 0.02163 | -0.006 | 21.307
3.5 | 0.534 | 0.022 | -0.006 | 24.28
4 | 0.606 | 0.02242 | -0.007 | 27.051
4.5 | 0.677 | 0.02292 | -0.008 | 29.547
5 | 0.745 | 0.02392 | -0.009 | 31.146
5.5 | 0.812 | 0.025 | -0.01 | 32.456
6 | 0.878 | 0.02591 | -0.011 | 33.893
6.5 | 0.944 | 0.02698 | -0.011 | 34.987
7 | 1.009 | 0.02823 | -0.012 | 35.734
7.5 | 1.072 | 0.02974 | -0.013 | 36.043
8 | 1.134 | 0.03131 | -0.014 | 36.225
8.5 | 1.195 | 0.03281 | -0.015 | 36.433
9 | 1.255 | 0.03461 | -0.015 | 36.262
9.5 | 1.313 | 0.03647 | -0.016 | 36.004
10 | 1.368 | 0.03907 | -0.017 | 35.02
10.5 | 1.422 | 0.04151 | -0.017 | 34.257
11 | 1.473 | 0.04405 | -0.018 | 33.443
11.5 | 1.523 | 0.04673 | -0.019 | 32.597
12 | 1.569 | 0.04998 | -0.02 | 31.398
12.5 | 1.61 | 0.05386 | -0.02 | 29.893
13 | 1.647 | 0.05775 | -0.021 | 28.523
13.5 | 1.68 | 0.0615 | -0.021 | 27.324
14 | 1.708 | 0.06572 | -0.022 | 25.986
14.5 | 1.728 | 0.07049 | -0.023 | 24.507
15 | 1.733 | 0.07778 | -0.023 | 22.278
15.5 | 1.722 | 0.08485 | -0.024 | 20.294
16 | 1.687 | 0.09315 | -0.024 | 18.106
16.5 | 1.601 | 0.10334 | -0.025 | 15.491
17 | 1.147 | 0.12117 | -0.025 | 9.464
17.5 | 1.162 | 0.16165 | -0.025 | 7.189
18 | 1.173 | 0.21192 | -0.024 | 5.536
18.5 | 1.206 | 0.22612 | -0.025 | 5.335
19 | 1.237 | 0.24226 | -0.026 | 5.105
19.5 | 1.263 | 0.26639 | -0.026 | 4.739
20 | 1.296 | 0.27262 | -0.027 | 4.755

## 128. Re 14M Mach 0.50 (2)
BIGFOIL.COM POLAR EXPORT
e862
EPPLER 862 STRUT |  |  |  | Cl Max: | 1.4735 | at alpha= | 10.5 | deg
XFOIL ncrit=9 |  |  |  | L/D Max: | 132.356 | at alpha= | 7.5 | deg
Re: | 14000000 |  |  | Cd Min: | 0.08766 | at alpha= | 15.5 | deg
Mach: | 0.5 |  |  | Cl=0 at alpha= | 0 | deg
|  |  |  | @ Cl=0.1, Cd= | 0.006932
|  |  |  | @ Cl=0.4, Cd= | 0.0071161
|  |  |  | @ Cl=0.6, Cd= | 0.0073528
alpha (deg) | Cl | Cd | Cm | Cl/Cd
-15.5 | -1.2093 | 0.08759 | -0.0154 | -13.8064
-15 | -1.2054 | 0.08186 | -0.0162 | -14.7251
-14.5 | -1.2167 | 0.0751 | -0.0168 | -16.2011
-14 | -1.2303 | 0.06841 | -0.0171 | -17.9842
-13.5 | -1.2534 | 0.06127 | -0.017 | -20.457
-13 | -1.2733 | 0.05457 | -0.0164 | -23.3333
-12.5 | -1.3179 | 0.04663 | -0.0151 | -28.2629
-12 | -1.3597 | 0.03919 | -0.013 | -34.6951
-11.5 | -1.4345 | 0.03031 | -0.0092 | -47.3276
-11 | -1.4538 | 0.02454 | -0.0063 | -59.2421
-10.5 | -1.471 | 0.0188 | -0.0033 | -78.2447
-10 | -1.4398 | 0.01563 | -0.0018 | -92.1177
-9.5 | -1.4106 | 0.01286 | 0.0007 | -109.689
-9 | -1.3625 | 0.01145 | 0.0034 | -118.9956
-8.5 | -1.3154 | 0.01032 | 0.0071 | -127.4612
-8 | -1.2749 | 0.00971 | 0.013 | -131.2976
-7.5 | -1.2132 | 0.00917 | 0.0155 | -132.301
-7 | -1.1387 | 0.00887 | 0.0163 | -128.3766
-6.5 | -1.0665 | 0.00848 | 0.0171 | -125.7665
-6 | -0.9865 | 0.00827 | 0.0167 | -119.2866
-5.5 | -0.9081 | 0.00798 | 0.0164 | -113.797
-5 | -0.8276 | 0.00777 | 0.0157 | -106.5122
-4.5 | -0.7451 | 0.00766 | 0.0145 | -97.2715
-4 | -0.6645 | 0.00747 | 0.0135 | -88.9558
-3.5 | -0.5818 | 0.00732 | 0.0121 | -79.4809
-3 | -0.4981 | 0.00724 | 0.0105 | -68.7983
-2.5 | -0.4164 | 0.00713 | 0.0091 | -58.4011
-2 | -0.3335 | 0.00706 | 0.0074 | -47.238
-1.5 | -0.2492 | 0.00702 | 0.0055 | -35.4986
-1 | -0.1665 | 0.00694 | 0.0037 | -23.9914
-0.5 | -0.0838 | 0.00693 | 0.0019 | -12.0924
0 | 0 | 0.00695 | 0 | 0
0.5 | 0.0838 | 0.00693 | -0.0019 | 12.0924
1 | 0.1665 | 0.00694 | -0.0037 | 23.9914
1.5 | 0.2492 | 0.00702 | -0.0055 | 35.4986
2 | 0.3336 | 0.00706 | -0.0074 | 47.2521
2.5 | 0.4164 | 0.00713 | -0.0091 | 58.4011
3 | 0.4981 | 0.00724 | -0.0105 | 68.7983
3.5 | 0.5819 | 0.00732 | -0.0122 | 79.4945
4 | 0.6646 | 0.00747 | -0.0135 | 88.9692
4.5 | 0.7452 | 0.00766 | -0.0146 | 97.2846
5 | 0.8278 | 0.00777 | -0.0157 | 106.538
5.5 | 0.9083 | 0.00798 | -0.0164 | 113.8221
6 | 0.9868 | 0.00827 | -0.0168 | 119.3229
6.5 | 1.0668 | 0.00848 | -0.0171 | 125.8019
7 | 1.1391 | 0.00887 | -0.0163 | 128.4216
7.5 | 1.2137 | 0.00917 | -0.0156 | 132.3555
8 | 1.2759 | 0.0097 | -0.0131 | 131.5361
8.5 | 1.3164 | 0.01031 | -0.0072 | 127.6819
9 | 1.3635 | 0.01144 | -0.0036 | 119.1871
9.5 | 1.412 | 0.01285 | -0.0009 | 109.8833
10 | 1.4411 | 0.01564 | 0.0016 | 92.1419
10.5 | 1.4735 | 0.01875 | 0.003 | 78.5867
11 | 1.4568 | 0.02448 | 0.006 | 59.5098
11.5 | 1.4374 | 0.03027 | 0.0089 | 47.486
12 | 1.3634 | 0.03912 | 0.0127 | 34.8517
12.5 | 1.3213 | 0.04658 | 0.0147 | 28.3663
13 | 1.2768 | 0.05453 | 0.016 | 23.4146
13.5 | 1.2558 | 0.06132 | 0.0165 | 20.4795
14 | 1.234 | 0.06839 | 0.0166 | 18.0436
14.5 | 1.2215 | 0.075 | 0.0164 | 16.2867
15 | 1.2092 | 0.08186 | 0.0157 | 14.7716
15.5 | 1.2123 | 0.08766 | 0.015 | 13.8296

## 129. Re 16M Mach 0.00 (1)
BIGFOIL.COM POLAR EXPORT
e862
EPPLER 862 STRUT |  |  |  | Cl Max: | 2.218 | at alpha= | 20 | deg
JavaFoil+Calcfoil stall+Eppler ext transition |  |  |  | L/D Max: | 48.387 | at alpha= | 11.5 | deg
Re: | 16000000 |  |  | Cd Min: | 0.01927 | at alpha= | -5.5 | deg
Mach: | 0 |  |  | Cl=0 at alpha= | 0 | deg
|  |  |  | @ Cl=0.1, Cd= | 0.01951
|  |  |  | @ Cl=0.4, Cd= | 0.019832
|  |  |  | @ Cl=0.6, Cd= | 0.020432
alpha (deg) | Cl | Cd | Cm | Cl/Cd
-20 | -2.218 | 0.0666 | 0.027 | -33.307
-19.5 | -2.183 | 0.06344 | 0.026 | -34.413
-19 | -2.144 | 0.0609 | 0.026 | -35.205
-18.5 | -2.105 | 0.05805 | 0.025 | -36.263
-18 | -2.065 | 0.0553 | 0.025 | -37.337
-17.5 | -2.023 | 0.05273 | 0.024 | -38.364
-17 | -1.981 | 0.04986 | 0.024 | -39.74
-16.5 | -1.937 | 0.04757 | 0.023 | -40.718
-16 | -1.89 | 0.04555 | 0.023 | -41.498
-15.5 | -1.844 | 0.04341 | 0.022 | -42.476
-15 | -1.797 | 0.04126 | 0.021 | -43.546
-14.5 | -1.749 | 0.03906 | 0.021 | -44.777
-14 | -1.7 | 0.03716 | 0.02 | -45.731
-13.5 | -1.648 | 0.03567 | 0.02 | -46.213
-13 | -1.597 | 0.03417 | 0.019 | -46.721
-12.5 | -1.544 | 0.03273 | 0.018 | -47.181
-12 | -1.492 | 0.03127 | 0.018 | -47.691
-11.5 | -1.439 | 0.02973 | 0.017 | -48.387
-11 | -1.384 | 0.02861 | 0.017 | -48.383
-10.5 | -1.329 | 0.02753 | 0.016 | -48.292
-10 | -1.274 | 0.02646 | 0.015 | -48.149
-9.5 | -1.219 | 0.02536 | 0.015 | -48.064
-9 | -1.164 | 0.02428 | 0.014 | -47.925
-8.5 | -1.105 | 0.02362 | 0.013 | -46.803
-8 | -1.047 | 0.02303 | 0.013 | -45.46
-7.5 | -0.987 | 0.02249 | 0.012 | -43.899
-7 | -0.927 | 0.02191 | 0.011 | -42.316
-6.5 | -0.866 | 0.02142 | 0.01 | -40.424
-6 | -0.803 | 0.02114 | 0.01 | -37.989
-5.5 | -0.739 | 0.01927 | 0.009 | -38.354
-5 | -0.675 | 0.0197 | 0.008 | -34.241
-4.5 | -0.61 | 0.02049 | 0.007 | -29.781
-4 | -0.543 | 0.0201 | 0.007 | -27.019
-3.5 | -0.476 | 0.01996 | 0.006 | -23.83
-3 | -0.408 | 0.01984 | 0.005 | -20.566
-2.5 | -0.34 | 0.01977 | 0.004 | -17.219
-2 | -0.273 | 0.01969 | 0.003 | -13.838
-1.5 | -0.205 | 0.01959 | 0.002 | -10.439
-1 | -0.136 | 0.01951 | 0.002 | -6.992
-0.5 | -0.068 | 0.01951 | 0.001 | -3.499
0 | 0 | 0.01952 | 0 | 0
0.5 | 0.068 | 0.01951 | -0.001 | 3.499
1 | 0.136 | 0.01951 | -0.002 | 6.992
1.5 | 0.205 | 0.01959 | -0.002 | 10.439
2 | 0.273 | 0.01969 | -0.003 | 13.838
2.5 | 0.34 | 0.01977 | -0.004 | 17.219
3 | 0.408 | 0.01984 | -0.005 | 20.566
3.5 | 0.476 | 0.01996 | -0.006 | 23.83
4 | 0.543 | 0.0201 | -0.007 | 27.019
4.5 | 0.61 | 0.02049 | -0.007 | 29.781
5 | 0.675 | 0.0197 | -0.008 | 34.241
5.5 | 0.739 | 0.01927 | -0.009 | 38.354
6 | 0.803 | 0.02114 | -0.01 | 37.989
6.5 | 0.866 | 0.02142 | -0.01 | 40.424
7 | 0.927 | 0.02191 | -0.011 | 42.316
7.5 | 0.987 | 0.02249 | -0.012 | 43.899
8 | 1.047 | 0.02303 | -0.013 | 45.46
8.5 | 1.105 | 0.02362 | -0.013 | 46.803
9 | 1.164 | 0.02428 | -0.014 | 47.925
9.5 | 1.219 | 0.02536 | -0.015 | 48.064
10 | 1.274 | 0.02646 | -0.015 | 48.149
10.5 | 1.329 | 0.02753 | -0.016 | 48.292
11 | 1.384 | 0.02861 | -0.017 | 48.383
11.5 | 1.439 | 0.02973 | -0.017 | 48.387
12 | 1.492 | 0.03127 | -0.018 | 47.691
12.5 | 1.544 | 0.03273 | -0.018 | 47.181
13 | 1.597 | 0.03417 | -0.019 | 46.721
13.5 | 1.648 | 0.03567 | -0.02 | 46.213
14 | 1.7 | 0.03716 | -0.02 | 45.731
14.5 | 1.749 | 0.03906 | -0.021 | 44.777
15 | 1.797 | 0.04126 | -0.021 | 43.546
15.5 | 1.844 | 0.04341 | -0.022 | 42.476
16 | 1.89 | 0.04555 | -0.023 | 41.498
16.5 | 1.937 | 0.04757 | -0.023 | 40.718
17 | 1.981 | 0.04986 | -0.024 | 39.74
17.5 | 2.023 | 0.05273 | -0.024 | 38.364
18 | 2.065 | 0.0553 | -0.025 | 37.337
18.5 | 2.105 | 0.05805 | -0.025 | 36.263
19 | 2.144 | 0.0609 | -0.026 | 35.205
19.5 | 2.183 | 0.06344 | -0.026 | 34.413
20 | 2.218 | 0.0666 | -0.027 | 33.307

## 130. Re 16M Mach 0.00 (2)
BIGFOIL.COM POLAR EXPORT
e862
EPPLER 862 STRUT |  |  |  | Cl Max: | 1.7642 | at alpha= | 17.5 | deg
XFOIL ncrit=9 |  |  |  | L/D Max: | 154.404 | at alpha= | 11 | deg
Re: | 16000000 |  |  | Cd Min: | 0.06518 | at alpha= | -20 | deg
Mach: | 0 |  |  | Cl=0 at alpha= | 0 | deg
|  |  |  | @ Cl=0.1, Cd= | 0.0061709
|  |  |  | @ Cl=0.4, Cd= | 0.0063162
|  |  |  | @ Cl=0.6, Cd= | 0.0065121
alpha (deg) | Cl | Cd | Cm | Cl/Cd
-20 | -1.6545 | 0.06518 | 0.0114 | -25.3836
-19.5 | -1.6733 | 0.05836 | 0.0113 | -28.672
-19 | -1.6918 | 0.05169 | 0.0114 | -32.7297
-18.5 | -1.7275 | 0.04363 | 0.0122 | -39.5943
-18 | -1.7349 | 0.03827 | 0.0128 | -45.3332
-17.5 | -1.76 | 0.03156 | 0.0141 | -55.7668
-17 | -1.7537 | 0.02762 | 0.015 | -63.4938
-16.5 | -1.7597 | 0.02283 | 0.0165 | -77.0784
-16 | -1.7404 | 0.0199 | 0.017 | -87.4573
-15.5 | -1.7249 | 0.01695 | 0.0183 | -101.764
-15 | -1.694 | 0.01519 | 0.0191 | -111.5207
-14.5 | -1.6695 | 0.01343 | 0.0212 | -124.3112
-14 | -1.633 | 0.01242 | 0.0226 | -131.4815
-13.5 | -1.6025 | 0.01139 | 0.0254 | -140.6936
-13 | -1.5642 | 0.01074 | 0.0276 | -145.6425
-12.5 | -1.5361 | 0.01019 | 0.032 | -150.7458
-12 | -1.4883 | 0.00977 | 0.0328 | -152.3337
-11.5 | -1.4366 | 0.0094 | 0.0331 | -152.8298
-11 | -1.3846 | 0.00896 | 0.0333 | -154.5312
-10.5 | -1.3273 | 0.00871 | 0.0327 | -152.3881
-10 | -1.2716 | 0.00836 | 0.0323 | -152.1053
-9.5 | -1.2125 | 0.00813 | 0.0314 | -149.139
-9 | -1.1534 | 0.00785 | 0.0305 | -146.9299
-8.5 | -1.0929 | 0.00762 | 0.0293 | -143.4252
-8 | -1.0317 | 0.00744 | 0.0281 | -138.6694
-7.5 | -0.9697 | 0.00727 | 0.0267 | -133.3838
-7 | -0.9074 | 0.00708 | 0.0253 | -128.1638
-6.5 | -0.8438 | 0.00696 | 0.0237 | -121.2356
-6 | -0.7809 | 0.00679 | 0.0222 | -115.0074
-5.5 | -0.7164 | 0.00674 | 0.0204 | -106.2908
-5 | -0.6525 | 0.00662 | 0.0188 | -98.565
-4.5 | -0.588 | 0.00649 | 0.017 | -90.6009
-4 | -0.5227 | 0.00645 | 0.0151 | -81.0388
-3.5 | -0.4582 | 0.00636 | 0.0134 | -72.044
-3 | -0.3933 | 0.00631 | 0.0115 | -62.3296
-2.5 | -0.3274 | 0.00628 | 0.0096 | -52.1338
-2 | -0.2622 | 0.0062 | 0.0077 | -42.2903
-1.5 | -0.197 | 0.00616 | 0.0058 | -31.9805
-1 | -0.1313 | 0.00619 | 0.0039 | -21.2116
-0.5 | -0.0655 | 0.00615 | 0.0019 | -10.6504
0 | 0 | 0.0061 | 0 | 0
0.5 | 0.0656 | 0.00615 | -0.0019 | 10.6667
1 | 0.1313 | 0.00619 | -0.0039 | 21.2116
1.5 | 0.197 | 0.00617 | -0.0058 | 31.9287
2 | 0.2622 | 0.0062 | -0.0077 | 42.2903
2.5 | 0.3275 | 0.00628 | -0.0096 | 52.1497
3 | 0.3933 | 0.00631 | -0.0115 | 62.3296
3.5 | 0.4582 | 0.00637 | -0.0134 | 71.9309
4 | 0.5227 | 0.00645 | -0.0151 | 81.0388
4.5 | 0.5881 | 0.00649 | -0.017 | 90.6163
5 | 0.6526 | 0.00661 | -0.0188 | 98.7292
5.5 | 0.7165 | 0.00674 | -0.0205 | 106.3056
6 | 0.781 | 0.00679 | -0.0222 | 115.0221
6.5 | 0.8439 | 0.00696 | -0.0237 | 121.25
7 | 0.9075 | 0.00708 | -0.0253 | 128.178
7.5 | 0.9699 | 0.00727 | -0.0268 | 133.4113
8 | 1.0318 | 0.00744 | -0.0281 | 138.6828
8.5 | 1.0931 | 0.00762 | -0.0294 | 143.4514
9 | 1.1536 | 0.00785 | -0.0305 | 146.9554
9.5 | 1.2127 | 0.00813 | -0.0314 | 149.1636
10 | 1.2719 | 0.00836 | -0.0323 | 152.1411
10.5 | 1.3277 | 0.00871 | -0.0328 | 152.434
11 | 1.385 | 0.00897 | -0.0334 | 154.4036
11.5 | 1.4371 | 0.0094 | -0.0332 | 152.883
12 | 1.4891 | 0.00976 | -0.033 | 152.5717
12.5 | 1.537 | 0.01019 | -0.0321 | 150.8342
13 | 1.5656 | 0.01074 | -0.0278 | 145.7728
13.5 | 1.6038 | 0.01138 | -0.0256 | 140.9315
14 | 1.6346 | 0.01241 | -0.0229 | 131.7164
14.5 | 1.6714 | 0.0134 | -0.0215 | 124.7313
15 | 1.696 | 0.01516 | -0.0194 | 111.8734
15.5 | 1.7278 | 0.01688 | -0.0187 | 102.3578
16 | 1.7429 | 0.01986 | -0.0174 | 87.7593
16.5 | 1.7629 | 0.02274 | -0.0169 | 77.5242
17 | 1.7573 | 0.02753 | -0.0154 | 63.8322
17.5 | 1.7642 | 0.03144 | -0.0147 | 56.1132
18 | 1.7389 | 0.03817 | -0.0133 | 45.5567
18.5 | 1.7323 | 0.04349 | -0.0128 | 39.8321
19 | 1.6961 | 0.05159 | -0.012 | 32.8765
19.5 | 1.6787 | 0.05819 | -0.0119 | 28.8486
20 | 1.6594 | 0.06506 | -0.012 | 25.5057

## 131. Re 16M Mach 0.10 (1)
BIGFOIL.COM POLAR EXPORT
e862
EPPLER 862 STRUT |  |  |  | Cl Max: | 2.219 | at alpha= | 20 | deg
JavaFoil+Calcfoil stall+Eppler ext transition |  |  |  | L/D Max: | 47.942 | at alpha= | 11 | deg
Re: | 16000000 |  |  | Cd Min: | 0.01933 | at alpha= | -5.5 | deg
Mach: | 0.1 |  |  | Cl=0 at alpha= | 0 | deg
|  |  |  | @ Cl=0.1, Cd= | 0.019545
|  |  |  | @ Cl=0.4, Cd= | 0.019877
|  |  |  | @ Cl=0.6, Cd= | 0.020448
alpha (deg) | Cl | Cd | Cm | Cl/Cd
-20 | -2.219 | 0.06794 | 0.027 | -32.656
-19.5 | -2.184 | 0.06459 | 0.026 | -33.813
-19 | -2.146 | 0.06202 | 0.026 | -34.598
-18.5 | -2.107 | 0.05917 | 0.025 | -35.609
-18 | -2.067 | 0.05642 | 0.025 | -36.633
-17.5 | -2.026 | 0.05368 | 0.024 | -37.739
-17 | -1.985 | 0.05079 | 0.024 | -39.078
-16.5 | -1.94 | 0.04837 | 0.023 | -40.118
-16 | -1.894 | 0.0463 | 0.023 | -40.912
-15.5 | -1.848 | 0.04415 | 0.022 | -41.854
-15 | -1.801 | 0.04194 | 0.022 | -42.947
-14.5 | -1.753 | 0.03974 | 0.021 | -44.121
-14 | -1.704 | 0.03772 | 0.02 | -45.165
-13.5 | -1.653 | 0.03619 | 0.02 | -45.671
-13 | -1.601 | 0.03466 | 0.019 | -46.199
-12.5 | -1.549 | 0.03317 | 0.019 | -46.692
-12 | -1.496 | 0.03167 | 0.018 | -47.234
-11.5 | -1.443 | 0.03014 | 0.017 | -47.866
-11 | -1.388 | 0.02896 | 0.017 | -47.942
-10.5 | -1.333 | 0.02791 | 0.016 | -47.766
-10 | -1.278 | 0.02678 | 0.015 | -47.718
-9.5 | -1.222 | 0.02564 | 0.015 | -47.683
-9 | -1.167 | 0.02452 | 0.014 | -47.603
-8.5 | -1.109 | 0.02383 | 0.013 | -46.535
-8 | -1.05 | 0.0232 | 0.013 | -45.264
-7.5 | -0.99 | 0.02263 | 0.012 | -43.767
-7 | -0.93 | 0.02205 | 0.011 | -42.187
-6.5 | -0.869 | 0.02152 | 0.01 | -40.383
-6 | -0.806 | 0.02123 | 0.01 | -37.956
-5.5 | -0.742 | 0.01933 | 0.009 | -38.371
-5 | -0.677 | 0.01976 | 0.008 | -34.277
-4.5 | -0.613 | 0.02052 | 0.007 | -29.89
-4 | -0.546 | 0.02015 | 0.007 | -27.082
-3.5 | -0.478 | 0.02002 | 0.006 | -23.878
-3 | -0.41 | 0.01989 | 0.005 | -20.621
-2.5 | -0.342 | 0.0198 | 0.004 | -17.271
-2 | -0.274 | 0.01973 | 0.003 | -13.881
-1.5 | -0.206 | 0.01963 | 0.002 | -10.473
-1 | -0.137 | 0.01955 | 0.002 | -7.015
-0.5 | -0.069 | 0.01954 | 0.001 | -3.511
0 | 0 | 0.01955 | 0 | 0
0.5 | 0.069 | 0.01954 | -0.001 | 3.511
1 | 0.137 | 0.01955 | -0.002 | 7.015
1.5 | 0.206 | 0.01963 | -0.002 | 10.473
2 | 0.274 | 0.01973 | -0.003 | 13.881
2.5 | 0.342 | 0.0198 | -0.004 | 17.271
3 | 0.41 | 0.01989 | -0.005 | 20.621
3.5 | 0.478 | 0.02002 | -0.006 | 23.878
4 | 0.546 | 0.02015 | -0.007 | 27.082
4.5 | 0.613 | 0.02052 | -0.007 | 29.89
5 | 0.677 | 0.01976 | -0.008 | 34.277
5.5 | 0.742 | 0.01933 | -0.009 | 38.371
6 | 0.806 | 0.02123 | -0.01 | 37.956
6.5 | 0.869 | 0.02152 | -0.01 | 40.383
7 | 0.93 | 0.02205 | -0.011 | 42.187
7.5 | 0.99 | 0.02263 | -0.012 | 43.767
8 | 1.05 | 0.0232 | -0.013 | 45.264
8.5 | 1.109 | 0.02383 | -0.013 | 46.535
9 | 1.167 | 0.02452 | -0.014 | 47.603
9.5 | 1.222 | 0.02564 | -0.015 | 47.683
10 | 1.278 | 0.02678 | -0.015 | 47.718
10.5 | 1.333 | 0.02791 | -0.016 | 47.766
11 | 1.388 | 0.02896 | -0.017 | 47.942
11.5 | 1.443 | 0.03014 | -0.017 | 47.866
12 | 1.496 | 0.03167 | -0.018 | 47.234
12.5 | 1.549 | 0.03317 | -0.019 | 46.692
13 | 1.601 | 0.03466 | -0.019 | 46.199
13.5 | 1.653 | 0.03619 | -0.02 | 45.671
14 | 1.704 | 0.03772 | -0.02 | 45.165
14.5 | 1.753 | 0.03974 | -0.021 | 44.121
15 | 1.801 | 0.04194 | -0.022 | 42.947
15.5 | 1.848 | 0.04415 | -0.022 | 41.854
16 | 1.894 | 0.0463 | -0.023 | 40.912
16.5 | 1.94 | 0.04837 | -0.023 | 40.118
17 | 1.985 | 0.05079 | -0.024 | 39.078
17.5 | 2.026 | 0.05368 | -0.024 | 37.739
18 | 2.067 | 0.05642 | -0.025 | 36.633
18.5 | 2.107 | 0.05917 | -0.025 | 35.609
19 | 2.146 | 0.06202 | -0.026 | 34.598
19.5 | 2.184 | 0.06459 | -0.026 | 33.813
20 | 2.219 | 0.06794 | -0.027 | 32.656

## 132. Re 16M Mach 0.10 (2)
BIGFOIL.COM POLAR EXPORT
e862
EPPLER 862 STRUT |  |  |  | Cl Max: | 1.7577 | at alpha= | 16.5 | deg
XFOIL ncrit=9 |  |  |  | L/D Max: | 154.029 | at alpha= | 11 | deg
Re: | 16000000 |  |  | Cd Min: | 0.06974 | at alpha= | -20 | deg
Mach: | 0.1 |  |  | Cl=0 at alpha= | 0 | deg
|  |  |  | @ Cl=0.1, Cd= | 0.0061854
|  |  |  | @ Cl=0.4, Cd= | 0.0063336
|  |  |  | @ Cl=0.6, Cd= | 0.0065329
alpha (deg) | Cl | Cd | Cm | Cl/Cd
-20 | -1.6242 | 0.06974 | 0.0102 | -23.2894
-19.5 | -1.6416 | 0.06289 | 0.0099 | -26.1027
-19 | -1.6639 | 0.05582 | 0.01 | -29.8083
-18.5 | -1.7014 | 0.04753 | 0.0106 | -35.7963
-18 | -1.7117 | 0.04178 | 0.0111 | -40.9694
-17.5 | -1.7426 | 0.0345 | 0.0124 | -50.5101
-17 | -1.7407 | 0.03012 | 0.0133 | -57.7922
-16.5 | -1.754 | 0.02468 | 0.0149 | -71.0697
-16 | -1.7382 | 0.02144 | 0.0156 | -81.0728
-15.5 | -1.7266 | 0.01805 | 0.0168 | -95.6565
-15 | -1.6972 | 0.01605 | 0.0175 | -105.7445
-14.5 | -1.6737 | 0.01402 | 0.0194 | -119.3795
-14 | -1.6388 | 0.01284 | 0.0209 | -127.6324
-13.5 | -1.6084 | 0.01169 | 0.0236 | -137.5877
-13 | -1.5694 | 0.01099 | 0.0256 | -142.8025
-12.5 | -1.5447 | 0.01033 | 0.0306 | -149.5353
-12 | -1.498 | 0.0099 | 0.0318 | -151.3131
-11.5 | -1.4471 | 0.0095 | 0.0323 | -152.3263
-11 | -1.3951 | 0.00906 | 0.0327 | -153.9845
-10.5 | -1.3376 | 0.00879 | 0.0322 | -152.1729
-10 | -1.2819 | 0.00843 | 0.0319 | -152.0641
-9.5 | -1.2223 | 0.0082 | 0.031 | -149.061
-9 | -1.163 | 0.0079 | 0.0302 | -147.2152
-8.5 | -1.1018 | 0.00768 | 0.0291 | -143.4635
-8 | -1.0404 | 0.00748 | 0.028 | -139.0909
-7.5 | -0.9777 | 0.00732 | 0.0266 | -133.5656
-7 | -0.915 | 0.00712 | 0.0252 | -128.5112
-6.5 | -0.8508 | 0.00699 | 0.0236 | -121.7167
-6 | -0.7875 | 0.00682 | 0.0222 | -115.4692
-5.5 | -0.7225 | 0.00676 | 0.0204 | -106.8787
-5 | -0.6578 | 0.00664 | 0.0188 | -99.0663
-4.5 | -0.5929 | 0.00652 | 0.017 | -90.9356
-4 | -0.527 | 0.00647 | 0.0151 | -81.4529
-3.5 | -0.4619 | 0.00639 | 0.0134 | -72.2848
-3 | -0.3965 | 0.00633 | 0.0116 | -62.6382
-2.5 | -0.3301 | 0.00629 | 0.0096 | -52.4801
-2 | -0.2643 | 0.00622 | 0.0077 | -42.492
-1.5 | -0.1986 | 0.00618 | 0.0058 | -32.1359
-1 | -0.1324 | 0.0062 | 0.0039 | -21.3548
-0.5 | -0.066 | 0.00617 | 0.0019 | -10.6969
0 | 0 | 0.00612 | 0 | 0
0.5 | 0.066 | 0.00617 | -0.0019 | 10.6969
1 | 0.1324 | 0.0062 | -0.0039 | 21.3548
1.5 | 0.1986 | 0.00618 | -0.0058 | 32.1359
2 | 0.2643 | 0.00622 | -0.0077 | 42.492
2.5 | 0.3302 | 0.00629 | -0.0096 | 52.496
3 | 0.3966 | 0.00633 | -0.0116 | 62.654
3.5 | 0.462 | 0.0064 | -0.0134 | 72.1875
4 | 0.5271 | 0.00647 | -0.0152 | 81.4683
4.5 | 0.593 | 0.00652 | -0.017 | 90.9509
5 | 0.6579 | 0.00664 | -0.0188 | 99.0813
5.5 | 0.7226 | 0.00676 | -0.0204 | 106.8935
6 | 0.7876 | 0.00682 | -0.0222 | 115.4839
6.5 | 0.8509 | 0.00699 | -0.0237 | 121.731
7 | 0.9152 | 0.00711 | -0.0253 | 128.7201
7.5 | 0.9779 | 0.00731 | -0.0266 | 133.7756
8 | 1.0406 | 0.00748 | -0.028 | 139.1176
8.5 | 1.1021 | 0.00768 | -0.0292 | 143.5026
9 | 1.1632 | 0.0079 | -0.0303 | 147.2405
9.5 | 1.2225 | 0.0082 | -0.0311 | 149.0854
10 | 1.2822 | 0.00843 | -0.032 | 152.0996
10.5 | 1.3381 | 0.00879 | -0.0322 | 152.2298
11 | 1.3955 | 0.00906 | -0.0327 | 154.0287
11.5 | 1.4477 | 0.0095 | -0.0324 | 152.3895
12 | 1.4989 | 0.00989 | -0.0319 | 151.5571
12.5 | 1.5457 | 0.01033 | -0.0307 | 149.6321
13 | 1.5706 | 0.01099 | -0.0258 | 142.9117
13.5 | 1.61 | 0.01168 | -0.0238 | 137.8425
14 | 1.6403 | 0.01283 | -0.0212 | 127.8488
14.5 | 1.6758 | 0.01399 | -0.0197 | 119.7856
15 | 1.6994 | 0.01601 | -0.0179 | 106.1462
15.5 | 1.7295 | 0.01798 | -0.0172 | 96.1902
16 | 1.7413 | 0.02136 | -0.016 | 81.5215
16.5 | 1.7577 | 0.02457 | -0.0154 | 71.5385
17 | 1.7445 | 0.03002 | -0.0138 | 58.1113
17.5 | 1.7467 | 0.03439 | -0.013 | 50.7909
18 | 1.7164 | 0.04163 | -0.0117 | 41.2299
18.5 | 1.7062 | 0.04739 | -0.0112 | 36.0034
19 | 1.668 | 0.05575 | -0.0106 | 29.9193
19.5 | 1.6469 | 0.06274 | -0.0105 | 26.2496
20 | 1.6291 | 0.06963 | -0.0108 | 23.3965

## 133. Re 16M Mach 0.25 (1)
BIGFOIL.COM POLAR EXPORT
e862
EPPLER 862 STRUT |  |  |  | Cl Max: | 2.206 | at alpha= | 20 | deg
JavaFoil+Calcfoil stall+Eppler ext transition |  |  |  | L/D Max: | 45.648 | at alpha= | 9 | deg
Re: | 16000000 |  |  | Cd Min: | 0.01971 | at alpha= | -0.5 | deg
Mach: | 0.25 |  |  | Cl=0 at alpha= | 0 | deg
|  |  |  | @ Cl=0.1, Cd= | 0.019735
|  |  |  | @ Cl=0.4, Cd= | 0.0201
|  |  |  | @ Cl=0.6, Cd= | 0.020112
alpha (deg) | Cl | Cd | Cm | Cl/Cd
-20 | -2.206 | 0.07633 | 0.027 | -28.905
-19.5 | -2.178 | 0.07217 | 0.027 | -30.178
-19 | -2.145 | 0.06909 | 0.026 | -31.044
-18.5 | -2.11 | 0.06568 | 0.026 | -32.127
-18 | -2.074 | 0.06259 | 0.025 | -33.13
-17.5 | -2.036 | 0.0595 | 0.025 | -34.213
-17 | -1.996 | 0.05646 | 0.024 | -35.361
-16.5 | -1.955 | 0.05341 | 0.024 | -36.6
-16 | -1.911 | 0.05092 | 0.023 | -37.527
-15.5 | -1.866 | 0.04843 | 0.023 | -38.534
-15 | -1.82 | 0.04602 | 0.022 | -39.554
-14.5 | -1.773 | 0.04356 | 0.021 | -40.706
-14 | -1.725 | 0.04114 | 0.021 | -41.933
-13.5 | -1.675 | 0.03933 | 0.02 | -42.582
-13 | -1.623 | 0.03756 | 0.02 | -43.217
-12.5 | -1.571 | 0.03584 | 0.019 | -43.837
-12 | -1.519 | 0.03417 | 0.018 | -44.451
-11.5 | -1.465 | 0.03237 | 0.018 | -45.268
-11 | -1.41 | 0.03104 | 0.017 | -45.425
-10.5 | -1.354 | 0.02985 | 0.016 | -45.348
-10 | -1.298 | 0.02861 | 0.016 | -45.352
-9.5 | -1.241 | 0.0273 | 0.015 | -45.478
-9 | -1.185 | 0.02596 | 0.014 | -45.648
-8.5 | -1.126 | 0.02509 | 0.014 | -44.894
-8 | -1.067 | 0.0243 | 0.013 | -43.914
-7.5 | -1.007 | 0.02357 | 0.012 | -42.746
-7 | -0.947 | 0.02282 | 0.011 | -41.498
-6.5 | -0.886 | 0.02215 | 0.011 | -39.991
-6 | -0.822 | 0.02176 | 0.01 | -37.791
-5.5 | -0.757 | 0.02142 | 0.009 | -35.367
-5 | -0.692 | 0.02105 | 0.008 | -32.869
-4.5 | -0.626 | 0.01986 | 0.008 | -31.513
-4 | -0.56 | 0.0205 | 0.007 | -27.316
-3.5 | -0.491 | 0.02029 | 0.006 | -24.182
-3 | -0.421 | 0.02013 | 0.005 | -20.916
-2.5 | -0.351 | 0.02003 | 0.004 | -17.532
-2 | -0.281 | 0.01993 | 0.003 | -14.108
-1.5 | -0.211 | 0.01982 | 0.003 | -10.648
-1 | -0.141 | 0.01977 | 0.002 | -7.123
-0.5 | -0.07 | 0.01971 | 0.001 | -3.573
0 | 0 | 0.01972 | 0 | 0
0.5 | 0.07 | 0.01971 | -0.001 | 3.573
1 | 0.141 | 0.01977 | -0.002 | 7.123
1.5 | 0.211 | 0.01982 | -0.003 | 10.648
2 | 0.281 | 0.01993 | -0.003 | 14.108
2.5 | 0.351 | 0.02003 | -0.004 | 17.532
3 | 0.421 | 0.02013 | -0.005 | 20.916
3.5 | 0.491 | 0.02029 | -0.006 | 24.182
4 | 0.56 | 0.0205 | -0.007 | 27.316
4.5 | 0.626 | 0.01986 | -0.008 | 31.513
5 | 0.692 | 0.02105 | -0.008 | 32.869
5.5 | 0.757 | 0.02142 | -0.009 | 35.367
6 | 0.822 | 0.02176 | -0.01 | 37.791
6.5 | 0.886 | 0.02215 | -0.011 | 39.991
7 | 0.947 | 0.02282 | -0.011 | 41.498
7.5 | 1.007 | 0.02357 | -0.012 | 42.746
8 | 1.067 | 0.0243 | -0.013 | 43.914
8.5 | 1.126 | 0.02509 | -0.014 | 44.894
9 | 1.185 | 0.02596 | -0.014 | 45.648
9.5 | 1.241 | 0.0273 | -0.015 | 45.478
10 | 1.298 | 0.02861 | -0.016 | 45.352
10.5 | 1.354 | 0.02985 | -0.016 | 45.348
11 | 1.41 | 0.03104 | -0.017 | 45.425
11.5 | 1.465 | 0.03237 | -0.018 | 45.268
12 | 1.519 | 0.03417 | -0.018 | 44.451
12.5 | 1.571 | 0.03584 | -0.019 | 43.837
13 | 1.623 | 0.03756 | -0.02 | 43.217
13.5 | 1.675 | 0.03933 | -0.02 | 42.582
14 | 1.725 | 0.04114 | -0.021 | 41.933
14.5 | 1.773 | 0.04356 | -0.021 | 40.706
15 | 1.82 | 0.04602 | -0.022 | 39.554
15.5 | 1.866 | 0.04843 | -0.023 | 38.534
16 | 1.911 | 0.05092 | -0.023 | 37.527
16.5 | 1.955 | 0.0534 | -0.024 | 36.613
17 | 1.996 | 0.05646 | -0.024 | 35.361
17.5 | 2.036 | 0.0595 | -0.025 | 34.213
18 | 2.074 | 0.06259 | -0.025 | 33.13
18.5 | 2.11 | 0.06568 | -0.026 | 32.127
19 | 2.145 | 0.06909 | -0.026 | 31.044
19.5 | 2.178 | 0.07244 | -0.027 | 30.061
20 | 2.206 | 0.07633 | -0.027 | 28.905

## 134. Re 16M Mach 0.25 (2)
BIGFOIL.COM POLAR EXPORT
e862
EPPLER 862 STRUT |  |  |  | Cl Max: | 1.7062 | at alpha= | 15.5 | deg
XFOIL ncrit=9 |  |  |  | L/D Max: | 150.631 | at alpha= | 10 | deg
Re: | 16000000 |  |  | Cd Min: | 0.08932 | at alpha= | -20 | deg
Mach: | 0.25 |  |  | Cl=0 at alpha= | 0 | deg
|  |  |  | @ Cl=0.1, Cd= | 0.0062689
|  |  |  | @ Cl=0.4, Cd= | 0.0064272
|  |  |  | @ Cl=0.6, Cd= | 0.0066322
alpha (deg) | Cl | Cd | Cm | Cl/Cd
-20 | -1.506 | 0.08932 | 0.0057 | -16.8607
-19.5 | -1.5209 | 0.08234 | 0.0047 | -18.471
-19 | -1.5395 | 0.07511 | 0.004 | -20.4966
-18.5 | -1.5597 | 0.06797 | 0.0036 | -22.9469
-18 | -1.579 | 0.06102 | 0.0035 | -25.8768
-17.5 | -1.6045 | 0.05378 | 0.0038 | -29.8345
-17 | -1.6247 | 0.04713 | 0.0045 | -34.4727
-16.5 | -1.6637 | 0.03919 | 0.0058 | -42.4522
-16 | -1.6802 | 0.03311 | 0.007 | -50.746
-15.5 | -1.7027 | 0.02696 | 0.009 | -63.1565
-15 | -1.6938 | 0.02301 | 0.0101 | -73.6115
-14.5 | -1.6871 | 0.01903 | 0.0116 | -88.6548
-14 | -1.6573 | 0.01667 | 0.0124 | -99.4181
-13.5 | -1.6349 | 0.01423 | 0.0143 | -114.8911
-13 | -1.5969 | 0.01292 | 0.0158 | -123.5991
-12.5 | -1.5657 | 0.01161 | 0.0188 | -134.8579
-12 | -1.5253 | 0.01081 | 0.0212 | -141.1008
-11.5 | -1.4983 | 0.01015 | 0.0265 | -147.6158
-11 | -1.4479 | 0.0097 | 0.028 | -149.268
-10.5 | -1.3935 | 0.00929 | 0.0287 | -150
-10 | -1.3372 | 0.00888 | 0.0291 | -150.5856
-9.5 | -1.2757 | 0.00861 | 0.0287 | -148.1649
-9 | -1.2159 | 0.00822 | 0.0286 | -147.9197
-8.5 | -1.1515 | 0.00802 | 0.0277 | -143.5786
-8 | -1.0887 | 0.00773 | 0.027 | -140.8409
-7.5 | -1.0226 | 0.00757 | 0.0258 | -135.0859
-7 | -0.9577 | 0.00731 | 0.0247 | -131.0123
-6.5 | -0.8901 | 0.00719 | 0.0232 | -123.7969
-6 | -0.8239 | 0.00702 | 0.0219 | -117.3647
-5.5 | -0.7563 | 0.00691 | 0.0203 | -109.4501
-5 | -0.6879 | 0.00681 | 0.0186 | -101.0132
-4.5 | -0.6203 | 0.00665 | 0.017 | -93.2782
-4 | -0.5517 | 0.00659 | 0.0152 | -83.7178
-3.5 | -0.483 | 0.00655 | 0.0134 | -73.7405
-3 | -0.4147 | 0.00643 | 0.0116 | -64.4946
-2.5 | -0.3454 | 0.00638 | 0.0097 | -54.1379
-2 | -0.2762 | 0.00635 | 0.0077 | -43.4961
-1.5 | -0.2079 | 0.0063 | 0.0059 | -33
-1 | -0.1385 | 0.00628 | 0.0039 | -22.0541
-0.5 | -0.0688 | 0.00627 | 0.0019 | -10.9729
0 | 0 | 0.00625 | 0 | 0
0.5 | 0.0688 | 0.00626 | -0.0019 | 10.9904
1 | 0.1385 | 0.00628 | -0.0039 | 22.0541
1.5 | 0.2079 | 0.0063 | -0.0059 | 33
2 | 0.2762 | 0.00635 | -0.0077 | 43.4961
2.5 | 0.3455 | 0.00638 | -0.0097 | 54.1536
3 | 0.4147 | 0.00644 | -0.0116 | 64.3944
3.5 | 0.483 | 0.00655 | -0.0134 | 73.7405
4 | 0.5517 | 0.00659 | -0.0152 | 83.7178
4.5 | 0.6204 | 0.00665 | -0.017 | 93.2932
5 | 0.6879 | 0.00681 | -0.0186 | 101.0132
5.5 | 0.7564 | 0.00691 | -0.0203 | 109.4645
6 | 0.8241 | 0.00701 | -0.0219 | 117.5606
6.5 | 0.8902 | 0.00719 | -0.0232 | 123.8108
7 | 0.9579 | 0.00731 | -0.0247 | 131.0397
7.5 | 1.0227 | 0.00757 | -0.0258 | 135.0991
8 | 1.089 | 0.00773 | -0.027 | 140.8797
8.5 | 1.1518 | 0.00802 | -0.0277 | 143.616
9 | 1.2162 | 0.00822 | -0.0286 | 147.9562
9.5 | 1.276 | 0.00861 | -0.0288 | 148.1998
10 | 1.3376 | 0.00888 | -0.0292 | 150.6306
10.5 | 1.3941 | 0.00929 | -0.0288 | 150.0646
11 | 1.449 | 0.00969 | -0.0281 | 149.5356
11.5 | 1.4992 | 0.01015 | -0.0267 | 147.7044
12 | 1.5262 | 0.01082 | -0.0214 | 141.0536
12.5 | 1.5675 | 0.01159 | -0.0191 | 135.2459
13 | 1.5989 | 0.01289 | -0.0161 | 124.0419
13.5 | 1.6367 | 0.0142 | -0.0146 | 115.2606
14 | 1.6597 | 0.01662 | -0.0127 | 99.8616
14.5 | 1.6897 | 0.01897 | -0.012 | 89.0722
15 | 1.6968 | 0.02295 | -0.0105 | 73.9346
15.5 | 1.7062 | 0.02688 | -0.0095 | 63.4747
16 | 1.6832 | 0.03308 | -0.0075 | 50.8827
16.5 | 1.6681 | 0.03907 | -0.0063 | 42.6952
17 | 1.6297 | 0.04698 | -0.005 | 34.6892
17.5 | 1.6095 | 0.05363 | -0.0044 | 30.0112
18 | 1.5835 | 0.06094 | -0.004 | 25.9846
18.5 | 1.5646 | 0.06787 | -0.0042 | 23.0529
19 | 1.5441 | 0.07504 | -0.0046 | 20.577
19.5 | 1.5259 | 0.08225 | -0.0053 | 18.552

## 135. Re 16M Mach 0.50 (1)
BIGFOIL.COM POLAR EXPORT
e862
EPPLER 862 STRUT |  |  |  | Cl Max: | 1.733 | at alpha= | 15 | deg
JavaFoil+Calcfoil stall+Eppler ext transition |  |  |  | L/D Max: | 36.837 | at alpha= | 8.5 | deg
Re: | 16000000 |  |  | Cd Min: | 0.01971 | at alpha= | 2 | deg
Mach: | 0.5 |  |  | Cl=0 at alpha= | 0 | deg
|  |  |  | @ Cl=0.1, Cd= | 0.020729
|  |  |  | @ Cl=0.4, Cd= | 0.021335
|  |  |  | @ Cl=0.6, Cd= | 0.022229
alpha (deg) | Cl | Cd | Cm | Cl/Cd
-20 | -1.296 | 0.28041 | 0.026 | -4.622
-19.5 | -1.262 | 0.27134 | 0.026 | -4.651
-19 | -1.236 | 0.24671 | 0.026 | -5.011
-18.5 | -1.206 | 0.23095 | 0.025 | -5.223
-18 | -1.173 | 0.21719 | 0.024 | -5.401
-17.5 | -1.161 | 0.16549 | 0.025 | -7.016
-17 | -1.146 | 0.12359 | 0.025 | -9.274
-16.5 | -1.602 | 0.1015 | 0.025 | -15.782
-16 | -1.688 | 0.09154 | 0.024 | -18.438
-15.5 | -1.723 | 0.08425 | 0.024 | -20.45
-15 | -1.733 | 0.07749 | 0.023 | -22.366
-14.5 | -1.728 | 0.07101 | 0.023 | -24.326
-14 | -1.709 | 0.06493 | 0.022 | -26.32
-13.5 | -1.682 | 0.06086 | 0.022 | -27.634
-13 | -1.648 | 0.05719 | 0.021 | -28.823
-12.5 | -1.611 | 0.05346 | 0.02 | -30.133
-12 | -1.57 | 0.04999 | 0.02 | -31.402
-11.5 | -1.524 | 0.04654 | 0.019 | -32.741
-11 | -1.475 | 0.04364 | 0.018 | -33.793
-10.5 | -1.423 | 0.04124 | 0.017 | -34.499
-10 | -1.369 | 0.03905 | 0.017 | -35.057
-9.5 | -1.313 | 0.0367 | 0.016 | -35.776
-9 | -1.256 | 0.0342 | 0.015 | -36.732
-8.5 | -1.196 | 0.03259 | 0.015 | -36.705
-8 | -1.135 | 0.03117 | 0.014 | -36.399
-7.5 | -1.072 | 0.0298 | 0.013 | -35.971
-7 | -1.008 | 0.0284 | 0.012 | -35.511
-6.5 | -0.944 | 0.02702 | 0.011 | -34.942
-6 | -0.879 | 0.02583 | 0.011 | -34.035
-5.5 | -0.812 | 0.0249 | 0.01 | -32.608
-5 | -0.745 | 0.02399 | 0.009 | -31.038
-4.5 | -0.676 | 0.02315 | 0.008 | -29.215
-4 | -0.607 | 0.02224 | 0.007 | -27.302
-3.5 | -0.535 | 0.02191 | 0.006 | -24.408
-3 | -0.461 | 0.02153 | 0.006 | -21.41
-2.5 | -0.386 | 0.02129 | 0.005 | -18.148
-2 | -0.311 | 0.01973 | 0.004 | -15.74
-1.5 | -0.234 | 0.02013 | 0.003 | -11.63
-1 | -0.157 | 0.02078 | 0.002 | -7.548
-0.5 | -0.078 | 0.02069 | 0.001 | -3.794
0 | 0 | 0.02067 | 0 | 0
0.5 | 0.078 | 0.02069 | -0.001 | 3.794
1 | 0.157 | 0.02083 | -0.002 | 7.527
1.5 | 0.234 | 0.02013 | -0.003 | 11.63
2 | 0.311 | 0.01971 | -0.004 | 15.763
2.5 | 0.386 | 0.02129 | -0.005 | 18.148
3 | 0.461 | 0.02153 | -0.006 | 21.41
3.5 | 0.535 | 0.02185 | -0.006 | 24.474
4 | 0.607 | 0.02227 | -0.007 | 27.256
4.5 | 0.676 | 0.02312 | -0.008 | 29.255
5 | 0.745 | 0.02398 | -0.009 | 31.048
5.5 | 0.812 | 0.0249 | -0.01 | 32.608
6 | 0.879 | 0.02583 | -0.011 | 34.035
6.5 | 0.944 | 0.02695 | -0.011 | 35.042
7 | 1.009 | 0.02834 | -0.012 | 35.589
7.5 | 1.072 | 0.02967 | -0.013 | 36.138
8 | 1.135 | 0.03104 | -0.014 | 36.56
8.5 | 1.197 | 0.03248 | -0.015 | 36.837
9 | 1.256 | 0.0342 | -0.015 | 36.736
9.5 | 1.313 | 0.03674 | -0.016 | 35.735
10 | 1.369 | 0.03899 | -0.017 | 35.107
10.5 | 1.423 | 0.04131 | -0.017 | 34.443
11 | 1.474 | 0.04364 | -0.018 | 33.786
11.5 | 1.524 | 0.04654 | -0.019 | 32.741
12 | 1.57 | 0.05007 | -0.02 | 31.354
12.5 | 1.611 | 0.05351 | -0.02 | 30.11
13 | 1.648 | 0.05724 | -0.021 | 28.797
13.5 | 1.682 | 0.06087 | -0.022 | 27.629
14 | 1.709 | 0.06486 | -0.022 | 26.352
14.5 | 1.728 | 0.07091 | -0.023 | 24.362
15 | 1.733 | 0.07722 | -0.023 | 22.447
15.5 | 1.723 | 0.0842 | -0.024 | 20.462
16 | 1.688 | 0.09208 | -0.024 | 18.329
16.5 | 1.602 | 0.10151 | -0.025 | 15.781
17 | 1.146 | 0.12411 | -0.025 | 9.233
17.5 | 1.16 | 0.16712 | -0.025 | 6.943
18 | 1.173 | 0.21684 | -0.024 | 5.41
18.5 | 1.205 | 0.23507 | -0.025 | 5.125
19 | 1.237 | 0.24617 | -0.026 | 5.024
19.5 | 1.262 | 0.26964 | -0.026 | 4.681
20 | 1.297 | 0.27531 | -0.027 | 4.711

## 136. Re 16M Mach 0.50 (2)
BIGFOIL.COM POLAR EXPORT
e862
EPPLER 862 STRUT |  |  |  | Cl Max: | 1.4918 | at alpha= | 11 | deg
XFOIL ncrit=9 |  |  |  | L/D Max: | 136.217 | at alpha= | 7.5 | deg
Re: | 16000000 |  |  | Cd Min: | 0.09289 | at alpha= | 16 | deg
Mach: | 0.5 |  |  | Cl=0 at alpha= | 0 | deg
|  |  |  | @ Cl=0.1, Cd= | 0.0068077
|  |  |  | @ Cl=0.4, Cd= | 0.0069932
|  |  |  | @ Cl=0.6, Cd= | 0.0071879
alpha (deg) | Cl | Cd | Cm | Cl/Cd
-16 | -1.222 | 0.09287 | -0.0145 | -13.1582
-15.5 | -1.2204 | 0.08678 | -0.0155 | -14.0631
-15 | -1.2389 | 0.07943 | -0.0164 | -15.5974
-14.5 | -1.2265 | 0.07443 | -0.0168 | -16.4786
-14 | -1.2534 | 0.06687 | -0.017 | -18.7438
-13.5 | -1.2643 | 0.06059 | -0.0168 | -20.8665
-13 | -1.3038 | 0.0527 | -0.016 | -24.74
-12.5 | -1.3427 | 0.04515 | -0.0146 | -29.7386
-12 | -1.409 | 0.03645 | -0.0119 | -38.6557
-11.5 | -1.4508 | 0.02947 | -0.0087 | -49.2297
-11 | -1.4889 | 0.02267 | -0.0051 | -65.6771
-10.5 | -1.4839 | 0.01809 | -0.0028 | -82.0287
-10 | -1.4576 | 0.01474 | -0.001 | -98.8874
-9.5 | -1.4218 | 0.01241 | 0.0016 | -114.5689
-9 | -1.3726 | 0.01111 | 0.0044 | -123.5464
-8.5 | -1.3272 | 0.00999 | 0.0085 | -132.8529
-8 | -1.283 | 0.00949 | 0.0141 | -135.1949
-7.5 | -1.2199 | 0.00896 | 0.0165 | -136.1496
-7 | -1.1449 | 0.00867 | 0.0171 | -132.0531
-6.5 | -1.0702 | 0.00832 | 0.0176 | -128.6298
-6 | -0.9914 | 0.00805 | 0.0174 | -123.1553
-5.5 | -0.91 | 0.00785 | 0.0167 | -115.9236
-5 | -0.8307 | 0.00761 | 0.0161 | -109.159
-4.5 | -0.7482 | 0.00748 | 0.015 | -100.0267
-4 | -0.6654 | 0.00734 | 0.0137 | -90.654
-3.5 | -0.5836 | 0.00715 | 0.0124 | -81.6224
-3 | -0.5 | 0.00708 | 0.0108 | -70.6215
-2.5 | -0.417 | 0.00702 | 0.0092 | -59.4017
-2 | -0.3343 | 0.00689 | 0.0075 | -48.5196
-1.5 | -0.2501 | 0.00684 | 0.0056 | -36.5643
-1 | -0.1666 | 0.00684 | 0.0037 | -24.3567
-0.5 | -0.0841 | 0.0068 | 0.002 | -12.3676
0 | 0 | 0.00677 | 0 | 0
0.5 | 0.0841 | 0.0068 | -0.002 | 12.3676
1 | 0.1666 | 0.00684 | -0.0037 | 24.3567
1.5 | 0.2502 | 0.00685 | -0.0056 | 36.5255
2 | 0.3344 | 0.00689 | -0.0075 | 48.5341
2.5 | 0.417 | 0.00702 | -0.0092 | 59.4017
3 | 0.5 | 0.00708 | -0.0108 | 70.6215
3.5 | 0.5837 | 0.00715 | -0.0124 | 81.6364
4 | 0.6654 | 0.00734 | -0.0137 | 90.654
4.5 | 0.7483 | 0.00748 | -0.015 | 100.0401
5 | 0.8308 | 0.00761 | -0.0161 | 109.1721
5.5 | 0.9101 | 0.00785 | -0.0167 | 115.9363
6 | 0.9916 | 0.00805 | -0.0174 | 123.1801
6.5 | 1.0704 | 0.00832 | -0.0176 | 128.6538
7 | 1.1453 | 0.00867 | -0.0172 | 132.0992
7.5 | 1.2205 | 0.00896 | -0.0166 | 136.2165
8 | 1.2838 | 0.00949 | -0.0142 | 135.2792
8.5 | 1.3281 | 0.00999 | -0.0087 | 132.9429
9 | 1.3739 | 0.0111 | -0.0046 | 123.7748
9.5 | 1.4232 | 0.0124 | -0.0018 | 114.7742
10 | 1.4593 | 0.01472 | 0.0008 | 99.1372
10.5 | 1.486 | 0.01806 | 0.0025 | 82.2813
11 | 1.4918 | 0.02262 | 0.0048 | 65.9505
11.5 | 1.4536 | 0.02943 | 0.0083 | 49.3918
12 | 1.4125 | 0.0364 | 0.0115 | 38.8049
12.5 | 1.3456 | 0.04514 | 0.0143 | 29.8095
13 | 1.3074 | 0.05266 | 0.0156 | 24.8272
13.5 | 1.2671 | 0.06061 | 0.0164 | 20.9058
14 | 1.2572 | 0.06684 | 0.0166 | 18.8091
14.5 | 1.231 | 0.07436 | 0.0163 | 16.5546
15 | 1.2427 | 0.07941 | 0.0159 | 15.6492
15.5 | 1.2237 | 0.08682 | 0.015 | 14.0947
16 | 1.2257 | 0.09289 | 0.014 | 13.1952

## 137. Re 18M Mach 0.00 (1)
BIGFOIL.COM POLAR EXPORT
e862
EPPLER 862 STRUT |  |  |  | Cl Max: | 2.219 | at alpha= | 20 | deg
JavaFoil+Calcfoil stall+Eppler ext transition |  |  |  | L/D Max: | 48.852 | at alpha= | 11 | deg
Re: | 18000000 |  |  | Cd Min: | 0.0192 | at alpha= | -5.5 | deg
Mach: | 0 |  |  | Cl=0 at alpha= | 0 | deg
|  |  |  | @ Cl=0.1, Cd= | 0.019472
|  |  |  | @ Cl=0.4, Cd= | 0.019803
|  |  |  | @ Cl=0.6, Cd= | 0.020385
alpha (deg) | Cl | Cd | Cm | Cl/Cd
-20 | -2.219 | 0.0664 | 0.027 | -33.423
-19.5 | -2.184 | 0.06317 | 0.026 | -34.574
-19 | -2.146 | 0.0602 | 0.026 | -35.651
-18.5 | -2.107 | 0.05748 | 0.025 | -36.647
-18 | -2.066 | 0.05482 | 0.025 | -37.698
-17.5 | -2.025 | 0.05234 | 0.024 | -38.687
-17 | -1.982 | 0.04994 | 0.024 | -39.684
-16.5 | -1.938 | 0.04725 | 0.023 | -41.014
-16 | -1.892 | 0.04508 | 0.023 | -41.97
-15.5 | -1.845 | 0.04299 | 0.022 | -42.922
-15 | -1.798 | 0.04105 | 0.022 | -43.798
-14.5 | -1.749 | 0.03913 | 0.021 | -44.705
-14 | -1.7 | 0.03709 | 0.02 | -45.841
-13.5 | -1.65 | 0.03526 | 0.02 | -46.791
-13 | -1.598 | 0.03384 | 0.019 | -47.22
-12.5 | -1.546 | 0.03251 | 0.018 | -47.537
-12 | -1.492 | 0.0312 | 0.018 | -47.827
-11.5 | -1.438 | 0.02987 | 0.017 | -48.162
-11 | -1.386 | 0.02837 | 0.017 | -48.852
-10.5 | -1.33 | 0.02738 | 0.016 | -48.595
-10 | -1.275 | 0.02634 | 0.015 | -48.412
-9.5 | -1.219 | 0.02531 | 0.015 | -48.17
-9 | -1.163 | 0.02438 | 0.014 | -47.707
-8.5 | -1.107 | 0.02345 | 0.013 | -47.197
-8 | -1.048 | 0.02289 | 0.013 | -45.773
-7.5 | -0.988 | 0.02238 | 0.012 | -44.147
-7 | -0.927 | 0.02192 | 0.011 | -42.298
-6.5 | -0.865 | 0.02153 | 0.01 | -40.206
-6 | -0.803 | 0.02111 | 0.01 | -38.039
-5.5 | -0.739 | 0.0192 | 0.009 | -38.507
-5 | -0.675 | 0.0197 | 0.008 | -34.243
-4.5 | -0.61 | 0.02043 | 0.007 | -29.867
-4 | -0.543 | 0.02013 | 0.007 | -26.976
-3.5 | -0.476 | 0.01988 | 0.006 | -23.928
-3 | -0.408 | 0.01981 | 0.005 | -20.6
-2.5 | -0.34 | 0.01975 | 0.004 | -17.237
-2 | -0.273 | 0.01967 | 0.003 | -13.852
-1.5 | -0.205 | 0.01959 | 0.002 | -10.439
-1 | -0.136 | 0.01952 | 0.002 | -6.992
-0.5 | -0.068 | 0.01943 | 0.001 | -3.514
0 | 0 | 0.01942 | 0 | 0
0.5 | 0.068 | 0.01943 | -0.001 | 3.514
1 | 0.136 | 0.01952 | -0.002 | 6.992
1.5 | 0.205 | 0.01959 | -0.002 | 10.439
2 | 0.273 | 0.01967 | -0.003 | 13.852
2.5 | 0.34 | 0.01975 | -0.004 | 17.237
3 | 0.408 | 0.01981 | -0.005 | 20.6
3.5 | 0.476 | 0.01988 | -0.006 | 23.928
4 | 0.543 | 0.02013 | -0.007 | 26.976
4.5 | 0.61 | 0.02043 | -0.007 | 29.867
5 | 0.675 | 0.0197 | -0.008 | 34.243
5.5 | 0.739 | 0.0192 | -0.009 | 38.507
6 | 0.803 | 0.02111 | -0.01 | 38.039
6.5 | 0.865 | 0.02153 | -0.01 | 40.206
7 | 0.927 | 0.02192 | -0.011 | 42.298
7.5 | 0.988 | 0.02238 | -0.012 | 44.147
8 | 1.048 | 0.02289 | -0.013 | 45.773
8.5 | 1.107 | 0.02345 | -0.013 | 47.197
9 | 1.163 | 0.02438 | -0.014 | 47.707
9.5 | 1.219 | 0.02531 | -0.015 | 48.17
10 | 1.275 | 0.02634 | -0.015 | 48.412
10.5 | 1.33 | 0.02738 | -0.016 | 48.595
11 | 1.386 | 0.02837 | -0.017 | 48.852
11.5 | 1.438 | 0.02987 | -0.017 | 48.162
12 | 1.492 | 0.0312 | -0.018 | 47.827
12.5 | 1.546 | 0.03251 | -0.018 | 47.537
13 | 1.598 | 0.03384 | -0.019 | 47.22
13.5 | 1.65 | 0.03526 | -0.02 | 46.791
14 | 1.7 | 0.03709 | -0.02 | 45.841
14.5 | 1.749 | 0.03913 | -0.021 | 44.705
15 | 1.798 | 0.04105 | -0.022 | 43.798
15.5 | 1.845 | 0.04299 | -0.022 | 42.922
16 | 1.892 | 0.04508 | -0.023 | 41.97
16.5 | 1.938 | 0.04725 | -0.023 | 41.014
17 | 1.982 | 0.04994 | -0.024 | 39.684
17.5 | 2.025 | 0.05234 | -0.024 | 38.687
18 | 2.066 | 0.05482 | -0.025 | 37.698
18.5 | 2.107 | 0.05748 | -0.025 | 36.647
19 | 2.146 | 0.0602 | -0.026 | 35.651
19.5 | 2.184 | 0.06317 | -0.026 | 34.574
20 | 2.219 | 0.0664 | -0.027 | 33.423

## 138. Re 18M Mach 0.00 (2)
BIGFOIL.COM POLAR EXPORT
e862
EPPLER 862 STRUT |  |  |  | Cl Max: | 1.7751 | at alpha= | 17 | deg
XFOIL ncrit=9 |  |  |  | L/D Max: | 155.508 | at alpha= | 11.5 | deg
Re: | 18000000 |  |  | Cd Min: | 0.06502 | at alpha= | -20 | deg
Mach: | 0 |  |  | Cl=0 at alpha= | 0 | deg
|  |  |  | @ Cl=0.1, Cd= | 0.0060652
|  |  |  | @ Cl=0.4, Cd= | 0.00622
|  |  |  | @ Cl=0.6, Cd= | 0.0064251
alpha (deg) | Cl | Cd | Cm | Cl/Cd
-20 | -1.6564 | 0.06502 | 0.0114 | -25.4752
-19.5 | -1.6808 | 0.05771 | 0.0114 | -29.1249
-19 | -1.6986 | 0.05111 | 0.0116 | -33.2342
-18.5 | -1.7294 | 0.04348 | 0.0123 | -39.7746
-18 | -1.7466 | 0.03734 | 0.0132 | -46.7756
-17.5 | -1.7576 | 0.03173 | 0.0141 | -55.3924
-17 | -1.7714 | 0.02624 | 0.0156 | -67.5076
-16.5 | -1.757 | 0.02301 | 0.0163 | -76.3581
-16 | -1.75 | 0.01923 | 0.0175 | -91.0036
-15.5 | -1.7232 | 0.01703 | 0.0182 | -101.1861
-15 | -1.7016 | 0.01477 | 0.0197 | -115.2065
-14.5 | -1.6688 | 0.01343 | 0.0211 | -124.2591
-14 | -1.6397 | 0.01215 | 0.0235 | -134.9547
-13.5 | -1.6029 | 0.01135 | 0.0254 | -141.2247
-13 | -1.5709 | 0.01058 | 0.0287 | -148.4783
-12.5 | -1.5375 | 0.01013 | 0.0322 | -151.7769
-12 | -1.4892 | 0.00972 | 0.033 | -153.2099
-11.5 | -1.4394 | 0.00927 | 0.0335 | -155.2751
-11 | -1.384 | 0.00896 | 0.0332 | -154.4643
-10.5 | -1.3297 | 0.00859 | 0.0331 | -154.7963
-10 | -1.2719 | 0.00832 | 0.0324 | -152.8726
-9.5 | -1.2135 | 0.00805 | 0.0315 | -150.7453
-9 | -1.1545 | 0.00776 | 0.0307 | -148.7758
-8.5 | -1.0932 | 0.00758 | 0.0294 | -144.2216
-8 | -1.0329 | 0.00734 | 0.0283 | -140.7221
-7.5 | -0.9701 | 0.00721 | 0.0268 | -134.5492
-7 | -0.9082 | 0.00698 | 0.0255 | -130.1146
-6.5 | -0.8446 | 0.00686 | 0.0238 | -123.1195
-6 | -0.7813 | 0.00674 | 0.0223 | -115.9199
-5.5 | -0.7175 | 0.00661 | 0.0206 | -108.5477
-5 | -0.6526 | 0.00654 | 0.0188 | -99.7859
-4.5 | -0.5885 | 0.0064 | 0.0171 | -91.9531
-4 | -0.5235 | 0.00634 | 0.0153 | -82.571
-3.5 | -0.4583 | 0.00631 | 0.0134 | -72.6307
-3 | -0.3935 | 0.00621 | 0.0116 | -63.3655
-2.5 | -0.3279 | 0.00615 | 0.0097 | -53.3171
-2 | -0.2622 | 0.00614 | 0.0077 | -42.7036
-1.5 | -0.1972 | 0.00609 | 0.0059 | -32.381
-1 | -0.1315 | 0.00607 | 0.0039 | -21.6639
-0.5 | -0.0654 | 0.00606 | 0.0019 | -10.7921
0 | 0 | 0.00604 | 0 | 0
0.5 | 0.0654 | 0.00606 | -0.0019 | 10.7921
1 | 0.1315 | 0.00607 | -0.0039 | 21.6639
1.5 | 0.1972 | 0.0061 | -0.0059 | 32.3279
2 | 0.2622 | 0.00614 | -0.0077 | 42.7036
2.5 | 0.3279 | 0.00615 | -0.0097 | 53.3171
3 | 0.3935 | 0.00621 | -0.0116 | 63.3655
3.5 | 0.4583 | 0.00631 | -0.0134 | 72.6307
4 | 0.5236 | 0.00634 | -0.0153 | 82.5868
4.5 | 0.5885 | 0.0064 | -0.0171 | 91.9531
5 | 0.6527 | 0.00654 | -0.0188 | 99.8012
5.5 | 0.7176 | 0.00661 | -0.0206 | 108.5628
6 | 0.7813 | 0.00674 | -0.0223 | 115.9199
6.5 | 0.8447 | 0.00686 | -0.0239 | 123.1341
7 | 0.9083 | 0.00698 | -0.0255 | 130.1289
7.5 | 0.9702 | 0.00721 | -0.0268 | 134.5631
8 | 1.0331 | 0.00734 | -0.0283 | 140.7493
8.5 | 1.0934 | 0.00758 | -0.0294 | 144.248
9 | 1.1546 | 0.00776 | -0.0307 | 148.7887
9.5 | 1.2137 | 0.00805 | -0.0316 | 150.7702
10 | 1.2723 | 0.00832 | -0.0324 | 152.9207
10.5 | 1.33 | 0.00859 | -0.0331 | 154.8312
11 | 1.3843 | 0.00897 | -0.0333 | 154.3255
11.5 | 1.44 | 0.00926 | -0.0337 | 155.5076
12 | 1.4899 | 0.00972 | -0.0331 | 153.2819
12.5 | 1.5381 | 0.01013 | -0.0323 | 151.8361
13 | 1.5733 | 0.01058 | -0.0291 | 148.7051
13.5 | 1.6038 | 0.01136 | -0.0256 | 141.1796
14 | 1.6413 | 0.01213 | -0.0238 | 135.3092
14.5 | 1.6707 | 0.0134 | -0.0214 | 124.6791
15 | 1.7038 | 0.01473 | -0.0201 | 115.6687
15.5 | 1.7261 | 0.01695 | -0.0186 | 101.8348
16 | 1.7531 | 0.01914 | -0.0179 | 91.5935
16.5 | 1.7598 | 0.02295 | -0.0168 | 76.6797
17 | 1.7751 | 0.02614 | -0.0161 | 67.9074
17.5 | 1.7622 | 0.03158 | -0.0146 | 55.8011
18 | 1.7512 | 0.03719 | -0.0137 | 47.0879
18.5 | 1.7329 | 0.04343 | -0.0128 | 39.901
19.5 | 1.6862 | 0.05754 | -0.012 | 29.3048
20 | 1.6618 | 0.06485 | -0.012 | 25.6253

## 139. Re 18M Mach 0.10 (1)
BIGFOIL.COM POLAR EXPORT
e862
EPPLER 862 STRUT |  |  |  | Cl Max: | 2.219 | at alpha= | 20 | deg
JavaFoil+Calcfoil stall+Eppler ext transition |  |  |  | L/D Max: | 48.349 | at alpha= | 11 | deg
Re: | 18000000 |  |  | Cd Min: | 0.01925 | at alpha= | -5.5 | deg
Mach: | 0.1 |  |  | Cl=0 at alpha= | 0 | deg
|  |  |  | @ Cl=0.1, Cd= | 0.019501
|  |  |  | @ Cl=0.4, Cd= | 0.01984
|  |  |  | @ Cl=0.6, Cd= | 0.020438
alpha (deg) | Cl | Cd | Cm | Cl/Cd
-20 | -2.219 | 0.06781 | 0.027 | -32.729
-19.5 | -2.185 | 0.06445 | 0.026 | -33.895
-19 | -2.147 | 0.06137 | 0.026 | -34.991
-18.5 | -2.108 | 0.05869 | 0.025 | -35.922
-18 | -2.069 | 0.05585 | 0.025 | -37.046
-17.5 | -2.028 | 0.05329 | 0.024 | -38.051
-17 | -1.985 | 0.0508 | 0.024 | -39.075
-16.5 | -1.941 | 0.04819 | 0.023 | -40.284
-16 | -1.896 | 0.04586 | 0.023 | -41.332
-15.5 | -1.849 | 0.04373 | 0.022 | -42.296
-15 | -1.802 | 0.04179 | 0.022 | -43.112
-14.5 | -1.753 | 0.03974 | 0.021 | -44.122
-14 | -1.705 | 0.03765 | 0.02 | -45.278
-13.5 | -1.654 | 0.03584 | 0.02 | -46.146
-13 | -1.602 | 0.03433 | 0.019 | -46.679
-12.5 | -1.55 | 0.03295 | 0.019 | -47.028
-12 | -1.496 | 0.0316 | 0.018 | -47.35
-11.5 | -1.442 | 0.03027 | 0.017 | -47.652
-11 | -1.389 | 0.02874 | 0.017 | -48.349
-10.5 | -1.334 | 0.02769 | 0.016 | -48.193
-10 | -1.279 | 0.02665 | 0.015 | -47.974
-9.5 | -1.223 | 0.02563 | 0.015 | -47.705
-9 | -1.166 | 0.02462 | 0.014 | -47.379
-8.5 | -1.11 | 0.02365 | 0.013 | -46.933
-8 | -1.051 | 0.02306 | 0.013 | -45.579
-7.5 | -0.991 | 0.02253 | 0.012 | -43.997
-7 | -0.931 | 0.02204 | 0.011 | -42.222
-6.5 | -0.869 | 0.02163 | 0.01 | -40.16
-6 | -0.806 | 0.02119 | 0.01 | -38.046
-5.5 | -0.742 | 0.01925 | 0.009 | -38.562
-5 | -0.677 | 0.01976 | 0.008 | -34.28
-4.5 | -0.613 | 0.0205 | 0.007 | -29.916
-4 | -0.546 | 0.02018 | 0.007 | -27.036
-3.5 | -0.478 | 0.01992 | 0.006 | -23.99
-3 | -0.41 | 0.01985 | 0.005 | -20.658
-2.5 | -0.342 | 0.01978 | 0.004 | -17.288
-2 | -0.274 | 0.01971 | 0.003 | -13.895
-1.5 | -0.206 | 0.01964 | 0.002 | -10.467
-1 | -0.137 | 0.01955 | 0.002 | -7.015
-0.5 | -0.069 | 0.01946 | 0.001 | -3.526
0 | 0 | 0.01945 | 0 | 0
0.5 | 0.069 | 0.01946 | -0.001 | 3.526
1 | 0.137 | 0.01955 | -0.002 | 7.015
1.5 | 0.206 | 0.01964 | -0.002 | 10.467
2 | 0.274 | 0.01971 | -0.003 | 13.895
2.5 | 0.342 | 0.01978 | -0.004 | 17.288
3 | 0.41 | 0.01985 | -0.005 | 20.658
3.5 | 0.478 | 0.01992 | -0.006 | 23.99
4 | 0.546 | 0.02018 | -0.007 | 27.036
4.5 | 0.613 | 0.0205 | -0.007 | 29.916
5 | 0.677 | 0.01976 | -0.008 | 34.28
5.5 | 0.742 | 0.01925 | -0.009 | 38.562
6 | 0.806 | 0.02119 | -0.01 | 38.046
6.5 | 0.869 | 0.02163 | -0.01 | 40.16
7 | 0.931 | 0.02204 | -0.011 | 42.222
7.5 | 0.991 | 0.02253 | -0.012 | 43.997
8 | 1.051 | 0.02306 | -0.013 | 45.579
8.5 | 1.11 | 0.02365 | -0.013 | 46.933
9 | 1.166 | 0.02462 | -0.014 | 47.379
9.5 | 1.223 | 0.02563 | -0.015 | 47.705
10 | 1.279 | 0.02665 | -0.015 | 47.974
10.5 | 1.334 | 0.02769 | -0.016 | 48.193
11 | 1.389 | 0.02874 | -0.017 | 48.349
11.5 | 1.442 | 0.03027 | -0.017 | 47.652
12 | 1.496 | 0.0316 | -0.018 | 47.35
12.5 | 1.55 | 0.03295 | -0.019 | 47.028
13 | 1.602 | 0.03433 | -0.019 | 46.679
13.5 | 1.654 | 0.03584 | -0.02 | 46.146
14 | 1.705 | 0.03765 | -0.02 | 45.278
14.5 | 1.753 | 0.03974 | -0.021 | 44.122
15 | 1.802 | 0.04179 | -0.022 | 43.112
15.5 | 1.849 | 0.04373 | -0.022 | 42.296
16 | 1.896 | 0.04586 | -0.023 | 41.332
16.5 | 1.941 | 0.04819 | -0.023 | 40.284
17 | 1.985 | 0.0508 | -0.024 | 39.075
17.5 | 2.028 | 0.05329 | -0.024 | 38.051
18 | 2.069 | 0.05585 | -0.025 | 37.046
18.5 | 2.108 | 0.05869 | -0.025 | 35.922
19 | 2.147 | 0.06137 | -0.026 | 34.991
19.5 | 2.185 | 0.06445 | -0.026 | 33.895
20 | 2.219 | 0.06781 | -0.027 | 32.729

## 140. Re 18M Mach 0.10 (2)
BIGFOIL.COM POLAR EXPORT
e862
EPPLER 862 STRUT |  |  |  | Cl Max: | 1.7642 | at alpha= | 17 | deg
XFOIL ncrit=9 |  |  |  | L/D Max: | 154.815 | at alpha= | 10.5 | deg
Re: | 18000000 |  |  | Cd Min: | 0.06968 | at alpha= | -20 | deg
Mach: | 0.1 |  |  | Cl=0 at alpha= | 0 | deg
|  |  |  | @ Cl=0.1, Cd= | 0.0060751
|  |  |  | @ Cl=0.4, Cd= | 0.0062356
|  |  |  | @ Cl=0.6, Cd= | 0.0064343
alpha (deg) | Cl | Cd | Cm | Cl/Cd
-20 | -1.625 | 0.06968 | 0.0103 | -23.3209
-19.5 | -1.6514 | 0.06202 | 0.01 | -26.6269
-19 | -1.6691 | 0.05537 | 0.0101 | -30.1445
-18.5 | -1.7064 | 0.04712 | 0.0107 | -36.2139
-18 | -1.7232 | 0.04087 | 0.0115 | -42.163
-17.5 | -1.7417 | 0.03456 | 0.0124 | -50.3964
-17 | -1.7604 | 0.02858 | 0.0139 | -61.5955
-16.5 | -1.7514 | 0.02485 | 0.0148 | -70.4789
-16 | -1.7492 | 0.02067 | 0.0161 | -84.6251
-15.5 | -1.7252 | 0.01812 | 0.0168 | -95.2097
-15 | -1.7055 | 0.01555 | 0.0182 | -109.6785
-14.5 | -1.6731 | 0.01401 | 0.0193 | -119.4218
-14 | -1.6449 | 0.01257 | 0.0216 | -130.8592
-13.5 | -1.609 | 0.01165 | 0.0236 | -138.1116
-13 | -1.5743 | 0.01081 | 0.0263 | -145.6337
-12.5 | -1.5462 | 0.01027 | 0.0308 | -150.555
-12 | -1.4994 | 0.00984 | 0.032 | -152.378
-11.5 | -1.4499 | 0.00937 | 0.0328 | -154.7385
-11 | -1.3946 | 0.00905 | 0.0326 | -154.0994
-10.5 | -1.3403 | 0.00866 | 0.0326 | -154.7691
-10 | -1.282 | 0.0084 | 0.0319 | -152.619
-9.5 | -1.2235 | 0.0081 | 0.0313 | -151.0494
-9 | -1.164 | 0.00782 | 0.0304 | -148.8491
-8.5 | -1.1024 | 0.00763 | 0.0292 | -144.4823
-8 | -1.0415 | 0.00739 | 0.0281 | -140.9337
-7.5 | -0.9783 | 0.00724 | 0.0267 | -135.1243
-7 | -0.9158 | 0.00702 | 0.0254 | -130.4558
-6.5 | -0.8517 | 0.00689 | 0.0238 | -123.6139
-6 | -0.7878 | 0.00677 | 0.0222 | -116.3663
-5.5 | -0.7236 | 0.00664 | 0.0206 | -108.9759
-5 | -0.658 | 0.00657 | 0.0188 | -100.1522
-4.5 | -0.5934 | 0.00642 | 0.0171 | -92.4299
-4 | -0.5279 | 0.00636 | 0.0153 | -83.0031
-3.5 | -0.4621 | 0.00633 | 0.0134 | -73.0016
-3 | -0.3967 | 0.00623 | 0.0116 | -63.6758
-2.5 | -0.3306 | 0.00617 | 0.0097 | -53.5818
-2 | -0.2643 | 0.00616 | 0.0077 | -42.9058
-1.5 | -0.1988 | 0.00612 | 0.0059 | -32.4837
-1 | -0.1326 | 0.00608 | 0.0039 | -21.8092
-0.5 | -0.0659 | 0.00607 | 0.0019 | -10.8567
0 | 0 | 0.00607 | 0 | 0
0.5 | 0.0659 | 0.00607 | -0.0019 | 10.8567
1 | 0.1326 | 0.00608 | -0.0039 | 21.8092
1.5 | 0.1988 | 0.00612 | -0.0059 | 32.4837
2 | 0.2644 | 0.00616 | -0.0077 | 42.9221
2.5 | 0.3306 | 0.00617 | -0.0097 | 53.5818
3 | 0.3967 | 0.00623 | -0.0116 | 63.6758
3.5 | 0.4621 | 0.00634 | -0.0134 | 72.8864
4 | 0.528 | 0.00636 | -0.0153 | 83.0189
4.5 | 0.5934 | 0.00642 | -0.0171 | 92.4299
5 | 0.6581 | 0.00656 | -0.0188 | 100.3201
5.5 | 0.7237 | 0.00664 | -0.0206 | 108.991
6 | 0.7879 | 0.00677 | -0.0222 | 116.3811
6.5 | 0.8518 | 0.00689 | -0.0238 | 123.6284
7 | 0.916 | 0.00702 | -0.0254 | 130.4843
7.5 | 0.9784 | 0.00724 | -0.0267 | 135.1381
8 | 1.0417 | 0.00739 | -0.0282 | 140.9608
8.5 | 1.1026 | 0.00763 | -0.0293 | 144.5085
9 | 1.1641 | 0.00782 | -0.0304 | 148.8619
9.5 | 1.2238 | 0.0081 | -0.0313 | 151.0864
10 | 1.2824 | 0.0084 | -0.032 | 152.6667
10.5 | 1.3407 | 0.00866 | -0.0327 | 154.8152
11 | 1.3949 | 0.00906 | -0.0327 | 153.9625
11.5 | 1.4506 | 0.00937 | -0.0329 | 154.8132
12 | 1.5001 | 0.00984 | -0.0322 | 152.4492
12.5 | 1.5469 | 0.01028 | -0.031 | 150.4767
13 | 1.5756 | 0.01081 | -0.0265 | 145.7539
13.5 | 1.61 | 0.01166 | -0.0238 | 138.0789
14 | 1.6465 | 0.01255 | -0.0219 | 131.1952
14.5 | 1.6752 | 0.01398 | -0.0197 | 119.8283
15 | 1.708 | 0.01549 | -0.0185 | 110.2647
15.5 | 1.7282 | 0.01804 | -0.0172 | 95.7982
16 | 1.7524 | 0.02057 | -0.0165 | 85.192
16.5 | 1.7545 | 0.02478 | -0.0153 | 70.8031
17 | 1.7642 | 0.02848 | -0.0144 | 61.9452
17.5 | 1.7459 | 0.03444 | -0.0129 | 50.694
18 | 1.7284 | 0.04068 | -0.012 | 42.4877
18.5 | 1.7101 | 0.04706 | -0.0113 | 36.3387
19 | 1.6897 | 0.05376 | -0.0109 | 31.4304
19.5 | 1.6572 | 0.06182 | -0.0107 | 26.8069
20 | 1.6301 | 0.06955 | -0.0109 | 23.4378

## 141. Re 18M Mach 0.25 (1)
BIGFOIL.COM POLAR EXPORT
e862
EPPLER 862 STRUT |  |  |  | Cl Max: | 2.207 | at alpha= | 20 | deg
JavaFoil+Calcfoil stall+Eppler ext transition |  |  |  | L/D Max: | 45.858 | at alpha= | 11 | deg
Re: | 18000000 |  |  | Cd Min: | 0.01962 | at alpha= | 0 | deg
Mach: | 0.25 |  |  | Cl=0 at alpha= | 0 | deg
|  |  |  | @ Cl=0.1, Cd= | 0.019672
|  |  |  | @ Cl=0.4, Cd= | 0.020063
|  |  |  | @ Cl=0.6, Cd= | 0.02012
alpha (deg) | Cl | Cd | Cm | Cl/Cd
-20 | -2.207 | 0.07616 | 0.027 | -28.984
-19.5 | -2.179 | 0.07208 | 0.027 | -30.225
-19 | -2.146 | 0.06833 | 0.026 | -31.41
-18.5 | -2.111 | 0.06517 | 0.026 | -32.399
-18 | -2.075 | 0.06216 | 0.025 | -33.378
-17.5 | -2.037 | 0.05918 | 0.025 | -34.414
-17 | -1.997 | 0.05627 | 0.024 | -35.489
-16.5 | -1.956 | 0.05318 | 0.024 | -36.778
-16 | -1.913 | 0.05039 | 0.023 | -37.958
-15.5 | -1.868 | 0.04803 | 0.023 | -38.888
-15 | -1.822 | 0.04572 | 0.022 | -39.846
-14.5 | -1.774 | 0.04349 | 0.021 | -40.793
-14 | -1.725 | 0.04114 | 0.021 | -41.939
-13.5 | -1.676 | 0.03889 | 0.02 | -43.097
-13 | -1.625 | 0.03724 | 0.02 | -43.632
-12.5 | -1.572 | 0.03563 | 0.019 | -44.134
-12 | -1.519 | 0.03399 | 0.018 | -44.702
-11.5 | -1.465 | 0.03248 | 0.018 | -45.116
-11 | -1.411 | 0.03078 | 0.017 | -45.858
-10.5 | -1.355 | 0.02966 | 0.016 | -45.669
-10 | -1.299 | 0.02847 | 0.016 | -45.61
-9.5 | -1.242 | 0.02726 | 0.015 | -45.554
-9 | -1.184 | 0.02613 | 0.014 | -45.327
-8.5 | -1.128 | 0.0249 | 0.014 | -45.305
-8 | -1.068 | 0.02414 | 0.013 | -44.259
-7.5 | -1.008 | 0.02348 | 0.012 | -42.936
-7 | -0.947 | 0.02281 | 0.011 | -41.518
-6.5 | -0.885 | 0.02228 | 0.011 | -39.721
-6 | -0.822 | 0.02172 | 0.01 | -37.866
-5.5 | -0.758 | 0.02131 | 0.009 | -35.559
-5 | -0.692 | 0.02106 | 0.008 | -32.868
-4.5 | -0.626 | 0.01984 | 0.008 | -31.531
-4 | -0.56 | 0.02055 | 0.007 | -27.249
-3.5 | -0.491 | 0.02019 | 0.006 | -24.3
-3 | -0.421 | 0.02009 | 0.005 | -20.953
-2.5 | -0.351 | 0.02 | 0.004 | -17.553
-2 | -0.281 | 0.01992 | 0.003 | -14.113
-1.5 | -0.211 | 0.01983 | 0.003 | -10.641
-1 | -0.141 | 0.01973 | 0.002 | -7.138
-0.5 | -0.07 | 0.01963 | 0.001 | -3.589
0 | 0 | 0.01962 | 0 | 0
0.5 | 0.07 | 0.01963 | -0.001 | 3.589
1 | 0.141 | 0.01973 | -0.002 | 7.138
1.5 | 0.211 | 0.01983 | -0.003 | 10.641
2 | 0.281 | 0.01992 | -0.003 | 14.113
2.5 | 0.351 | 0.02 | -0.004 | 17.553
3 | 0.421 | 0.02009 | -0.005 | 20.953
3.5 | 0.491 | 0.02019 | -0.006 | 24.3
4 | 0.56 | 0.02055 | -0.007 | 27.249
4.5 | 0.626 | 0.01984 | -0.008 | 31.531
5 | 0.692 | 0.02106 | -0.008 | 32.868
5.5 | 0.758 | 0.02131 | -0.009 | 35.559
6 | 0.822 | 0.02172 | -0.01 | 37.866
6.5 | 0.885 | 0.02228 | -0.011 | 39.721
7 | 0.947 | 0.02281 | -0.011 | 41.518
7.5 | 1.008 | 0.02348 | -0.012 | 42.936
8 | 1.068 | 0.02414 | -0.013 | 44.259
8.5 | 1.128 | 0.0249 | -0.014 | 45.305
9 | 1.184 | 0.02613 | -0.014 | 45.327
9.5 | 1.242 | 0.02726 | -0.015 | 45.554
10 | 1.299 | 0.02847 | -0.016 | 45.61
10.5 | 1.355 | 0.02966 | -0.016 | 45.669
11 | 1.411 | 0.03078 | -0.017 | 45.858
11.5 | 1.465 | 0.03248 | -0.018 | 45.116
12 | 1.519 | 0.03399 | -0.018 | 44.702
12.5 | 1.572 | 0.03563 | -0.019 | 44.134
13 | 1.625 | 0.03724 | -0.02 | 43.632
13.5 | 1.676 | 0.03889 | -0.02 | 43.097
14 | 1.725 | 0.04114 | -0.021 | 41.939
14.5 | 1.774 | 0.04349 | -0.021 | 40.793
15 | 1.822 | 0.04572 | -0.022 | 39.846
15.5 | 1.868 | 0.04803 | -0.023 | 38.888
16 | 1.913 | 0.05039 | -0.023 | 37.958
16.5 | 1.956 | 0.05309 | -0.024 | 36.844
17 | 1.997 | 0.05627 | -0.024 | 35.489
17.5 | 2.037 | 0.05918 | -0.025 | 34.414
18 | 2.075 | 0.06216 | -0.025 | 33.378
18.5 | 2.111 | 0.06517 | -0.026 | 32.399
19 | 2.146 | 0.06833 | -0.026 | 31.41
19.5 | 2.179 | 0.07218 | -0.027 | 30.187
20 | 2.207 | 0.07616 | -0.027 | 28.984

## 142. Re 18M Mach 0.25 (2)
BIGFOIL.COM POLAR EXPORT
e862
EPPLER 862 STRUT |  |  |  | Cl Max: | 1.7098 | at alpha= | 15 | deg
XFOIL ncrit=9 |  |  |  | L/D Max: | 152.743 | at alpha= | 10.5 | deg
Re: | 18000000 |  |  | Cd Min: | 0.08134 | at alpha= | -19.5 | deg
Mach: | 0.25 |  |  | Cl=0 at alpha= | 0 | deg
|  |  |  | @ Cl=0.1, Cd= | 0.00616
|  |  |  | @ Cl=0.4, Cd= | 0.0063386
|  |  |  | @ Cl=0.6, Cd= | 0.0065527
alpha (deg) | Cl | Cd | Cm | Cl/Cd
-19.5 | -1.5322 | 0.08134 | 0.0047 | -18.837
-19 | -1.5435 | 0.07478 | 0.004 | -20.6405
-18.5 | -1.5702 | 0.06709 | 0.0037 | -23.4044
-18 | -1.5854 | 0.06052 | 0.0036 | -26.1963
-17.5 | -1.6138 | 0.05305 | 0.004 | -30.4204
-17 | -1.6483 | 0.04523 | 0.0049 | -36.4426
-16.5 | -1.6693 | 0.03879 | 0.006 | -43.0343
-16 | -1.6954 | 0.03209 | 0.0076 | -52.8327
-15.5 | -1.7029 | 0.02693 | 0.0091 | -63.2343
-15 | -1.7068 | 0.02216 | 0.0107 | -77.0217
-14.5 | -1.6874 | 0.01899 | 0.0117 | -88.8573
-14 | -1.668 | 0.01603 | 0.013 | -104.0549
-13.5 | -1.6359 | 0.01415 | 0.0144 | -115.6113
-13 | -1.6052 | 0.01256 | 0.0167 | -127.8025
-12.5 | -1.5677 | 0.01152 | 0.019 | -136.0851
-12 | -1.5296 | 0.01066 | 0.0218 | -143.4897
-11.5 | -1.5018 | 0.01003 | 0.0271 | -149.7308
-11 | -1.4497 | 0.00963 | 0.0282 | -150.54
-10.5 | -1.397 | 0.00915 | 0.0292 | -152.6776
-10 | -1.3371 | 0.00886 | 0.0291 | -150.9142
-9.5 | -1.2787 | 0.00845 | 0.0292 | -151.3254
-9 | -1.2161 | 0.00818 | 0.0286 | -148.6675
-8.5 | -1.1536 | 0.0079 | 0.028 | -146.0253
-8 | -1.0894 | 0.00766 | 0.0271 | -142.2193
-7.5 | -1.0241 | 0.00744 | 0.026 | -137.6478
-7 | -0.9581 | 0.00724 | 0.0248 | -132.3343
-6.5 | -0.8918 | 0.00706 | 0.0235 | -126.3173
-6 | -0.8242 | 0.00697 | 0.0219 | -118.2496
-5.5 | -0.7574 | 0.00678 | 0.0205 | -111.7109
-5 | -0.6887 | 0.00669 | 0.0187 | -102.9447
-4.5 | -0.6205 | 0.00658 | 0.017 | -94.3009
-4 | -0.5527 | 0.00649 | 0.0153 | -85.1618
-3.5 | -0.4835 | 0.00645 | 0.0134 | -74.9612
-3 | -0.4147 | 0.00635 | 0.0116 | -65.3071
-2.5 | -0.346 | 0.00626 | 0.0097 | -55.2716
-2 | -0.2767 | 0.00627 | 0.0078 | -44.1308
-1.5 | -0.2078 | 0.00623 | 0.0059 | -33.3547
-1 | -0.1386 | 0.00616 | 0.004 | -22.5
-0.5 | -0.069 | 0.00616 | 0.0019 | -11.2013
0 | 0 | 0.00619 | 0 | 0
0.5 | 0.069 | 0.00616 | -0.0019 | 11.2013
1 | 0.1386 | 0.00616 | -0.004 | 22.5
1.5 | 0.2078 | 0.00623 | -0.0059 | 33.3547
2 | 0.2767 | 0.00627 | -0.0078 | 44.1308
2.5 | 0.346 | 0.00626 | -0.0098 | 55.2716
3 | 0.4147 | 0.00636 | -0.0116 | 65.2044
3.5 | 0.4835 | 0.00645 | -0.0135 | 74.9612
4 | 0.5527 | 0.00649 | -0.0153 | 85.1618
4.5 | 0.6206 | 0.00658 | -0.017 | 94.3161
5 | 0.6887 | 0.00669 | -0.0187 | 102.9447
5.5 | 0.7575 | 0.00678 | -0.0205 | 111.7257
6 | 0.8243 | 0.00697 | -0.0219 | 118.264
6.5 | 0.8919 | 0.00706 | -0.0235 | 126.3314
7 | 0.9583 | 0.00724 | -0.0248 | 132.3619
7.5 | 1.0243 | 0.00744 | -0.026 | 137.6747
8 | 1.0897 | 0.00766 | -0.0272 | 142.2585
8.5 | 1.1538 | 0.0079 | -0.0281 | 146.0506
9 | 1.2163 | 0.00818 | -0.0287 | 148.6919
9.5 | 1.2791 | 0.00845 | -0.0293 | 151.3728
10 | 1.3375 | 0.00886 | -0.0292 | 150.9594
10.5 | 1.3976 | 0.00915 | -0.0293 | 152.7432
11 | 1.4504 | 0.00963 | -0.0284 | 150.6127
11.5 | 1.5024 | 0.01004 | -0.0272 | 149.6414
12 | 1.5309 | 0.01065 | -0.022 | 143.7465
12.5 | 1.5701 | 0.01148 | -0.0194 | 136.7683
13 | 1.607 | 0.01254 | -0.017 | 128.1499
13.5 | 1.6376 | 0.01413 | -0.0146 | 115.8953
14 | 1.6707 | 0.01596 | -0.0133 | 104.6805
14.5 | 1.6903 | 0.01892 | -0.012 | 89.3393
15 | 1.7098 | 0.0221 | -0.0111 | 77.3665
15.5 | 1.7064 | 0.02686 | -0.0095 | 63.5294
16 | 1.6996 | 0.03198 | -0.0081 | 53.1457
16.5 | 1.6735 | 0.03867 | -0.0065 | 43.2764
17 | 1.653 | 0.04509 | -0.0054 | 36.66
17.5 | 1.6186 | 0.05292 | -0.0046 | 30.5858
18 | 1.5903 | 0.0604 | -0.0042 | 26.3295
18.5 | 1.5745 | 0.06703 | -0.0043 | 23.4895
19 | 1.5483 | 0.07469 | -0.0046 | 20.7297
19.5 | 1.5366 | 0.08129 | -0.0053 | 18.9027

## 143. Re 18M Mach 0.50 (1)
BIGFOIL.COM POLAR EXPORT
e862
EPPLER 862 STRUT |  |  |  | Cl Max: | 1.734 | at alpha= | 15 | deg
JavaFoil+Calcfoil stall+Eppler ext transition |  |  |  | L/D Max: | 37.197 | at alpha= | 8.5 | deg
Re: | 18000000 |  |  | Cd Min: | 0.01968 | at alpha= | 2 | deg
Mach: | 0.5 |  |  | Cl=0 at alpha= | 0 | deg
|  |  |  | @ Cl=0.1, Cd= | 0.020639
|  |  |  | @ Cl=0.4, Cd= | 0.021309
|  |  |  | @ Cl=0.6, Cd= | 0.022372
alpha (deg) | Cl | Cd | Cm | Cl/Cd
-20 | -1.297 | 0.27971 | 0.027 | -4.636
-19.5 | -1.263 | 0.27406 | 0.026 | -4.607
-19 | -1.237 | 0.24936 | 0.026 | -4.96
-18.5 | -1.206 | 0.23556 | 0.025 | -5.119
-18 | -1.173 | 0.21793 | 0.024 | -5.381
-17.5 | -1.159 | 0.17013 | 0.025 | -6.814
-17 | -1.146 | 0.12481 | 0.025 | -9.18
-16.5 | -1.603 | 0.1002 | 0.025 | -15.998
-16 | -1.689 | 0.09094 | 0.024 | -18.572
-15.5 | -1.724 | 0.08321 | 0.024 | -20.716
-15 | -1.734 | 0.07711 | 0.023 | -22.493
-14.5 | -1.728 | 0.07104 | 0.023 | -24.32
-14 | -1.709 | 0.06505 | 0.022 | -26.276
-13.5 | -1.683 | 0.06021 | 0.022 | -27.948
-13 | -1.65 | 0.05663 | 0.021 | -29.132
-12.5 | -1.612 | 0.0531 | 0.02 | -30.366
-12 | -1.571 | 0.04976 | 0.02 | -31.565
-11.5 | -1.524 | 0.04667 | 0.019 | -32.656
-11 | -1.475 | 0.04338 | 0.018 | -34.014
-10.5 | -1.424 | 0.0409 | 0.017 | -34.816
-10 | -1.37 | 0.03877 | 0.017 | -35.324
-9.5 | -1.313 | 0.03671 | 0.016 | -35.768
-9 | -1.256 | 0.0345 | 0.015 | -36.398
-8.5 | -1.197 | 0.03233 | 0.015 | -37.033
-8 | -1.135 | 0.03095 | 0.014 | -36.682
-7.5 | -1.073 | 0.02964 | 0.013 | -36.196
-7 | -1.009 | 0.02837 | 0.012 | -35.554
-6.5 | -0.944 | 0.02716 | 0.011 | -34.737
-6 | -0.879 | 0.02576 | 0.011 | -34.145
-5.5 | -0.813 | 0.02478 | 0.01 | -32.795
-5 | -0.745 | 0.02398 | 0.009 | -31.062
-4.5 | -0.676 | 0.02315 | 0.008 | -29.202
-4 | -0.606 | 0.02249 | 0.007 | -26.959
-3.5 | -0.535 | 0.02177 | 0.006 | -24.591
-3 | -0.461 | 0.02148 | 0.006 | -21.476
-2.5 | -0.386 | 0.02127 | 0.005 | -18.162
-2 | -0.311 | 0.01971 | 0.004 | -15.764
-1.5 | -0.234 | 0.02014 | 0.003 | -11.62
-1 | -0.157 | 0.02079 | 0.002 | -7.543
-0.5 | -0.078 | 0.02058 | 0.001 | -3.815
0 | 0 | 0.02057 | 0 | 0
0.5 | 0.078 | 0.02058 | -0.001 | 3.815
1 | 0.157 | 0.02079 | -0.002 | 7.544
1.5 | 0.234 | 0.02021 | -0.003 | 11.583
2 | 0.311 | 0.01968 | -0.004 | 15.785
2.5 | 0.386 | 0.02127 | -0.005 | 18.162
3 | 0.461 | 0.02148 | -0.006 | 21.476
3.5 | 0.535 | 0.02174 | -0.006 | 24.625
4 | 0.606 | 0.02243 | -0.007 | 27.031
4.5 | 0.676 | 0.02317 | -0.008 | 29.172
5 | 0.745 | 0.02393 | -0.009 | 31.121
5.5 | 0.813 | 0.02478 | -0.01 | 32.795
6 | 0.879 | 0.02576 | -0.011 | 34.145
6.5 | 0.944 | 0.02713 | -0.011 | 34.792
7 | 1.009 | 0.02829 | -0.012 | 35.665
7.5 | 1.073 | 0.02951 | -0.013 | 36.362
8 | 1.136 | 0.03082 | -0.014 | 36.848
8.5 | 1.198 | 0.03219 | -0.015 | 37.197
9 | 1.256 | 0.0345 | -0.015 | 36.402
9.5 | 1.313 | 0.03666 | -0.016 | 35.818
10 | 1.37 | 0.03876 | -0.017 | 35.334
10.5 | 1.424 | 0.04094 | -0.017 | 34.779
11 | 1.476 | 0.04328 | -0.018 | 34.096
11.5 | 1.524 | 0.04666 | -0.019 | 32.662
12 | 1.571 | 0.04978 | -0.02 | 31.552
12.5 | 1.612 | 0.0532 | -0.02 | 30.302
13 | 1.65 | 0.05668 | -0.021 | 29.1
13.5 | 1.683 | 0.06017 | -0.022 | 27.969
14 | 1.71 | 0.06509 | -0.022 | 26.265
14.5 | 1.728 | 0.07109 | -0.023 | 24.308
15 | 1.734 | 0.07714 | -0.023 | 22.483
15.5 | 1.724 | 0.0832 | -0.024 | 20.718
16 | 1.689 | 0.09099 | -0.024 | 18.56
16.5 | 1.603 | 0.10028 | -0.025 | 15.985
17 | 1.145 | 0.1252 | -0.025 | 9.148
17.5 | 1.159 | 0.1711 | -0.025 | 6.775
18 | 1.173 | 0.21974 | -0.024 | 5.337
18.5 | 1.206 | 0.23529 | -0.025 | 5.125
19 | 1.237 | 0.24674 | -0.026 | 5.012
19.5 | 1.263 | 0.26779 | -0.026 | 4.718
20 | 1.298 | 0.27808 | -0.027 | 4.667

## 144. Re 18M Mach 0.50 (2)
BIGFOIL.COM POLAR EXPORT
e862
EPPLER 862 STRUT |  |  |  | Cl Max: | 1.5146 | at alpha= | 11 | deg
XFOIL ncrit=9 |  |  |  | L/D Max: | 139.633 | at alpha= | 8 | deg
Re: | 18000000 |  |  | Cd Min: | 0.09217 | at alpha= | -16 | deg
Mach: | 0.5 |  |  | Cl=0 at alpha= | 0 | deg
|  |  |  | @ Cl=0.1, Cd= | 0.0066917
|  |  |  | @ Cl=0.4, Cd= | 0.0068802
|  |  |  | @ Cl=0.6, Cd= | 0.0070634
alpha (deg) | Cl | Cd | Cm | Cl/Cd
-16 | -1.2314 | 0.09217 | -0.0146 | -13.3601
-15.5 | -1.2369 | 0.08558 | -0.0157 | -14.4531
-15 | -1.2543 | 0.07834 | -0.0164 | -16.011
-14.5 | -1.2442 | 0.07321 | -0.0168 | -16.9949
-14 | -1.2709 | 0.06572 | -0.0169 | -19.3381
-13.5 | -1.2815 | 0.05951 | -0.0167 | -21.5342
-13 | -1.339 | 0.05057 | -0.0156 | -26.4781
-12.5 | -1.3619 | 0.04406 | -0.0143 | -30.9101
-12 | -1.435 | 0.03509 | -0.0111 | -40.8948
-11.5 | -1.4774 | 0.02803 | -0.0078 | -52.7078
-11 | -1.512 | 0.02143 | -0.0043 | -70.5553
-10.5 | -1.492 | 0.01765 | -0.0024 | -84.5326
-10 | -1.4723 | 0.01404 | -0.0002 | -104.8647
-9.5 | -1.427 | 0.01219 | 0.002 | -117.0632
-9 | -1.3848 | 0.01073 | 0.0057 | -129.0587
-8.5 | -1.3325 | 0.00982 | 0.0092 | -135.6925
-8 | -1.2923 | 0.00926 | 0.0153 | -139.5572
-7.5 | -1.223 | 0.00885 | 0.0169 | -138.1921
-7 | -1.1507 | 0.00848 | 0.0179 | -135.6958
-6.5 | -1.0721 | 0.00821 | 0.0179 | -130.5847
-6 | -0.9949 | 0.00788 | 0.0179 | -126.2563
-5.5 | -0.9126 | 0.00771 | 0.0171 | -118.3658
-5 | -0.8325 | 0.0075 | 0.0164 | -111
-4.5 | -0.7506 | 0.00733 | 0.0153 | -102.4011
-4 | -0.6665 | 0.00721 | 0.0139 | -92.4411
-3.5 | -0.5846 | 0.00703 | 0.0126 | -83.1579
-3 | -0.5017 | 0.00695 | 0.011 | -72.1871
-2.5 | -0.4177 | 0.00691 | 0.0093 | -60.4486
-2 | -0.3346 | 0.00677 | 0.0076 | -49.4239
-1.5 | -0.251 | 0.00671 | 0.0057 | -37.4069
-1 | -0.1671 | 0.00674 | 0.0038 | -24.7923
-0.5 | -0.0838 | 0.00668 | 0.0019 | -12.5449
0 | 0 | 0.00663 | 0 | 0
0.5 | 0.0838 | 0.00668 | -0.0019 | 12.5449
1 | 0.1671 | 0.00674 | -0.0038 | 24.7923
1.5 | 0.251 | 0.00671 | -0.0057 | 37.4069
2 | 0.3346 | 0.00677 | -0.0076 | 49.4239
2.5 | 0.4177 | 0.00691 | -0.0093 | 60.4486
3 | 0.5018 | 0.00695 | -0.011 | 72.2014
3.5 | 0.5848 | 0.00703 | -0.0126 | 83.1863
4 | 0.6666 | 0.00721 | -0.0139 | 92.4549
4.5 | 0.7508 | 0.00733 | -0.0154 | 102.4284
5 | 0.8326 | 0.0075 | -0.0164 | 111.0133
5.5 | 0.9128 | 0.00771 | -0.0171 | 118.3917
6 | 0.9951 | 0.00788 | -0.0179 | 126.2817
6.5 | 1.0723 | 0.00821 | -0.0179 | 130.609
7 | 1.151 | 0.00848 | -0.0179 | 135.7311
7.5 | 1.2237 | 0.00885 | -0.017 | 138.2712
8 | 1.293 | 0.00926 | -0.0154 | 139.6328
8.5 | 1.3331 | 0.00983 | -0.0094 | 135.6155
9 | 1.3859 | 0.01073 | -0.0059 | 129.1612
9.5 | 1.4281 | 0.01219 | -0.0022 | 117.1534
10 | 1.4738 | 0.01403 | 0 | 105.0463
10.5 | 1.4943 | 0.01761 | 0.0022 | 84.8552
11 | 1.5146 | 0.02138 | 0.004 | 70.8419
11.5 | 1.4808 | 0.02796 | 0.0075 | 52.9614
12 | 1.4385 | 0.03503 | 0.0107 | 41.0648
12.5 | 1.3656 | 0.044 | 0.0139 | 31.0364
13 | 1.3424 | 0.05054 | 0.0152 | 26.5611
13.5 | 1.2852 | 0.05948 | 0.0162 | 21.6073
14 | 1.2751 | 0.06565 | 0.0165 | 19.4227
14.5 | 1.2482 | 0.07318 | 0.0163 | 17.0566
15 | 1.2576 | 0.07836 | 0.016 | 16.049
15.5 | 1.2407 | 0.08558 | 0.0152 | 14.4975
16 | 1.2353 | 0.09217 | 0.0141 | 13.4024

## 145. Re 20M Mach 0.00 (1)
BIGFOIL.COM POLAR EXPORT
e862
EPPLER 862 STRUT |  |  |  | Cl Max: | 2.221 | at alpha= | 20 | deg
JavaFoil+Calcfoil stall+Eppler ext transition |  |  |  | L/D Max: | 49.189 | at alpha= | 10.5 | deg
Re: | 20000000 |  |  | Cd Min: | 0.01934 | at alpha= | 0 | deg
Mach: | 0 |  |  | Cl=0 at alpha= | 0 | deg
|  |  |  | @ Cl=0.1, Cd= | 0.019462
|  |  |  | @ Cl=0.4, Cd= | 0.019772
|  |  |  | @ Cl=0.6, Cd= | 0.020354
alpha (deg) | Cl | Cd | Cm | Cl/Cd
-20 | -2.221 | 0.06602 | 0.027 | -33.633
-19.5 | -2.185 | 0.063 | 0.026 | -34.685
-19 | -2.147 | 0.05975 | 0.026 | -35.943
-18.5 | -2.108 | 0.05691 | 0.025 | -37.047
-18 | -2.067 | 0.05437 | 0.025 | -38.026
-17.5 | -2.026 | 0.05185 | 0.024 | -39.074
-17 | -1.983 | 0.04955 | 0.024 | -40.021
-16.5 | -1.938 | 0.04726 | 0.023 | -41.014
-16 | -1.893 | 0.04471 | 0.023 | -42.348
-15.5 | -1.847 | 0.04266 | 0.022 | -43.291
-15 | -1.799 | 0.04072 | 0.022 | -44.182
-14.5 | -1.751 | 0.03887 | 0.021 | -45.031
-14 | -1.7 | 0.03714 | 0.02 | -45.789
-13.5 | -1.65 | 0.03523 | 0.02 | -46.85
-13 | -1.599 | 0.03353 | 0.019 | -47.704
-12.5 | -1.547 | 0.03224 | 0.019 | -47.979
-12 | -1.493 | 0.031 | 0.018 | -48.164
-11.5 | -1.439 | 0.02984 | 0.017 | -48.223
-11 | -1.386 | 0.02848 | 0.017 | -48.644
-10.5 | -1.332 | 0.02708 | 0.016 | -49.189
-10 | -1.276 | 0.02614 | 0.015 | -48.823
-9.5 | -1.22 | 0.02523 | 0.015 | -48.364
-9 | -1.163 | 0.02438 | 0.014 | -47.727
-8.5 | -1.106 | 0.02357 | 0.013 | -46.931
-8 | -1.049 | 0.02276 | 0.013 | -46.067
-7.5 | -0.988 | 0.02229 | 0.012 | -44.35
-7 | -0.928 | 0.02189 | 0.011 | -42.385
-6.5 | -0.865 | 0.02154 | 0.01 | -40.181
-6 | -0.803 | 0.02114 | 0.01 | -37.971
-5.5 | -0.74 | 0.01985 | 0.009 | -37.263
-5 | -0.675 | 0.01962 | 0.008 | -34.404
-4.5 | -0.61 | 0.02039 | 0.007 | -29.927
-4 | -0.543 | 0.02015 | 0.007 | -26.958
-3.5 | -0.476 | 0.01996 | 0.006 | -23.832
-3 | -0.408 | 0.01978 | 0.005 | -20.636
-2.5 | -0.34 | 0.01971 | 0.004 | -17.27
-2 | -0.273 | 0.01965 | 0.003 | -13.872
-1.5 | -0.205 | 0.01958 | 0.002 | -10.448
-1 | -0.136 | 0.01951 | 0.002 | -6.994
-0.5 | -0.068 | 0.01942 | 0.001 | -3.515
0 | 0 | 0.01934 | 0 | 0
0.5 | 0.068 | 0.01942 | -0.001 | 3.515
1 | 0.136 | 0.01951 | -0.002 | 6.994
1.5 | 0.205 | 0.01958 | -0.002 | 10.448
2 | 0.273 | 0.01965 | -0.003 | 13.872
2.5 | 0.34 | 0.01971 | -0.004 | 17.27
3 | 0.408 | 0.01978 | -0.005 | 20.636
3.5 | 0.476 | 0.01996 | -0.006 | 23.832
4 | 0.543 | 0.02015 | -0.007 | 26.958
4.5 | 0.61 | 0.02039 | -0.007 | 29.927
5 | 0.675 | 0.01962 | -0.008 | 34.404
5.5 | 0.74 | 0.01985 | -0.009 | 37.263
6 | 0.803 | 0.02114 | -0.01 | 37.971
6.5 | 0.865 | 0.02154 | -0.01 | 40.181
7 | 0.928 | 0.02189 | -0.011 | 42.385
7.5 | 0.988 | 0.02229 | -0.012 | 44.35
8 | 1.049 | 0.02276 | -0.013 | 46.067
8.5 | 1.106 | 0.02357 | -0.013 | 46.931
9 | 1.163 | 0.02438 | -0.014 | 47.727
9.5 | 1.22 | 0.02523 | -0.015 | 48.364
10 | 1.276 | 0.02614 | -0.015 | 48.823
10.5 | 1.332 | 0.02708 | -0.016 | 49.189
11 | 1.386 | 0.02848 | -0.017 | 48.644
11.5 | 1.439 | 0.02984 | -0.017 | 48.223
12 | 1.493 | 0.031 | -0.018 | 48.164
12.5 | 1.547 | 0.03224 | -0.019 | 47.979
13 | 1.599 | 0.03353 | -0.019 | 47.704
13.5 | 1.65 | 0.03523 | -0.02 | 46.85
14 | 1.7 | 0.03714 | -0.02 | 45.789
14.5 | 1.751 | 0.03887 | -0.021 | 45.031
15 | 1.799 | 0.04072 | -0.022 | 44.182
15.5 | 1.847 | 0.04266 | -0.022 | 43.291
16 | 1.893 | 0.04471 | -0.023 | 42.348
16.5 | 1.938 | 0.04726 | -0.023 | 41.014
17 | 1.983 | 0.04955 | -0.024 | 40.021
17.5 | 2.026 | 0.05185 | -0.024 | 39.074
18 | 2.067 | 0.05437 | -0.025 | 38.026
18.5 | 2.108 | 0.05691 | -0.025 | 37.047
19 | 2.147 | 0.05975 | -0.026 | 35.943
19.5 | 2.185 | 0.063 | -0.026 | 34.685
20 | 2.221 | 0.06602 | -0.027 | 33.633

## 146. Re 20M Mach 0.00 (2)
BIGFOIL.COM POLAR EXPORT
e862
EPPLER 862 STRUT |  |  |  | Cl Max: | 1.7741 | at alpha= | 17 | deg
XFOIL ncrit=9 |  |  |  | L/D Max: | 156.49 | at alpha= | 11 | deg
Re: | 20000000 |  |  | Cd Min: | 0.06405 | at alpha= | -20 | deg
Mach: | 0 |  |  | Cl=0 at alpha= | 0 | deg
|  |  |  | @ Cl=0.1, Cd= | 0.00597
|  |  |  | @ Cl=0.4, Cd= | 0.0061582
|  |  |  | @ Cl=0.6, Cd= | 0.0063742
alpha (deg) | Cl | Cd | Cm | Cl/Cd
-20 | -1.6671 | 0.06405 | 0.0115 | -26.0281
-19.5 | -1.68 | 0.05778 | 0.0114 | -29.0758
-18.5 | -1.7342 | 0.04309 | 0.0124 | -40.246
-18 | -1.7492 | 0.03713 | 0.0133 | -47.1102
-17.5 | -1.7663 | 0.03108 | 0.0144 | -56.8308
-17 | -1.7704 | 0.0263 | 0.0155 | -67.3156
-16.5 | -1.7685 | 0.02213 | 0.0168 | -79.9141
-16 | -1.7489 | 0.01929 | 0.0175 | -90.6636
-15.5 | -1.73 | 0.01659 | 0.0186 | -104.2797
-15 | -1.7018 | 0.01473 | 0.0197 | -115.5329
-14.5 | -1.673 | 0.01322 | 0.0215 | -126.5507
-14 | -1.6411 | 0.01208 | 0.0236 | -135.8526
-13.5 | -1.6052 | 0.01125 | 0.0258 | -142.6844
-13 | -1.5774 | 0.0105 | 0.0298 | -150.2286
-12.5 | -1.5382 | 0.0101 | 0.0323 | -152.297
-12 | -1.4921 | 0.0096 | 0.0335 | -155.4271
-11.5 | -1.4384 | 0.00928 | 0.0334 | -155
-11 | -1.3861 | 0.00886 | 0.0336 | -156.4447
-10.5 | -1.3301 | 0.00855 | 0.0331 | -155.5673
-10 | -1.2724 | 0.00828 | 0.0324 | -153.6715
-9.5 | -1.2147 | 0.00795 | 0.0318 | -152.7925
-9 | -1.1541 | 0.00775 | 0.0306 | -148.9161
-8.5 | -1.0947 | 0.00748 | 0.0297 | -146.3503
-8 | -1.0326 | 0.00733 | 0.0283 | -140.8731
-7.5 | -0.9713 | 0.00709 | 0.027 | -136.9958
-7 | -0.9079 | 0.00696 | 0.0254 | -130.4454
-6.5 | -0.8457 | 0.00677 | 0.024 | -124.9188
-6 | -0.7814 | 0.0067 | 0.0223 | -116.6269
-5.5 | -0.718 | 0.00653 | 0.0207 | -109.9541
-5 | -0.6533 | 0.00644 | 0.0189 | -101.4441
-4.5 | -0.5884 | 0.00636 | 0.0171 | -92.5157
-4 | -0.5242 | 0.00626 | 0.0154 | -83.738
-3.5 | -0.4587 | 0.00623 | 0.0135 | -73.6276
-3 | -0.3933 | 0.00615 | 0.0116 | -63.9512
-2.5 | -0.3282 | 0.00606 | 0.0097 | -54.1584
-2 | -0.2626 | 0.00607 | 0.0078 | -43.2619
-1.5 | -0.1971 | 0.00605 | 0.0058 | -32.5785
-1 | -0.1315 | 0.00597 | 0.0039 | -22.0268
-0.5 | -0.0655 | 0.00597 | 0.0019 | -10.9715
0 | 0 | 0.006 | 0 | 0
0.5 | 0.0656 | 0.00597 | -0.0019 | 10.9883
1 | 0.1315 | 0.00597 | -0.0039 | 22.0268
1.5 | 0.1971 | 0.00605 | -0.0058 | 32.5785
2 | 0.2626 | 0.00607 | -0.0078 | 43.2619
2.5 | 0.3282 | 0.00606 | -0.0097 | 54.1584
3 | 0.3933 | 0.00615 | -0.0116 | 63.9512
3.5 | 0.4588 | 0.00623 | -0.0135 | 73.6437
4 | 0.5242 | 0.00626 | -0.0154 | 83.738
4.5 | 0.5885 | 0.00636 | -0.0171 | 92.5314
5 | 0.6533 | 0.00644 | -0.0189 | 101.4441
5.5 | 0.7181 | 0.00653 | -0.0207 | 109.9694
6 | 0.7815 | 0.0067 | -0.0223 | 116.6418
6.5 | 0.8458 | 0.00677 | -0.024 | 124.9335
7 | 0.9081 | 0.00696 | -0.0255 | 130.4741
7.5 | 0.9715 | 0.00709 | -0.0271 | 137.024
8 | 1.0328 | 0.00733 | -0.0283 | 140.9004
8.5 | 1.0949 | 0.00748 | -0.0297 | 146.377
9 | 1.1543 | 0.00775 | -0.0307 | 148.9419
9.5 | 1.2151 | 0.00795 | -0.0318 | 152.8428
10 | 1.2727 | 0.00828 | -0.0325 | 153.7077
10.5 | 1.3305 | 0.00855 | -0.0332 | 155.614
11 | 1.3865 | 0.00886 | -0.0336 | 156.4898
11.5 | 1.4391 | 0.00928 | -0.0335 | 155.0754
12 | 1.4926 | 0.00961 | -0.0336 | 155.3174
12.5 | 1.5389 | 0.0101 | -0.0325 | 152.3663
13 | 1.5799 | 0.01051 | -0.0303 | 150.3235
13.5 | 1.6066 | 0.01124 | -0.026 | 142.9359
14 | 1.6426 | 0.01207 | -0.0239 | 136.0895
14.5 | 1.6749 | 0.01319 | -0.0219 | 126.9826
15 | 1.7039 | 0.0147 | -0.0201 | 115.9116
15.5 | 1.733 | 0.0165 | -0.019 | 105.0303
16 | 1.7517 | 0.01922 | -0.0179 | 91.1394
16.5 | 1.7719 | 0.02202 | -0.0172 | 80.4678
17 | 1.7741 | 0.0262 | -0.016 | 67.7137
17.5 | 1.771 | 0.03093 | -0.015 | 57.2583
18 | 1.7527 | 0.03707 | -0.0138 | 47.2808
18.5 | 1.7389 | 0.04295 | -0.013 | 40.4866
19 | 1.7136 | 0.05009 | -0.0124 | 34.2104
19.5 | 1.6854 | 0.05761 | -0.012 | 29.2553
20 | 1.6721 | 0.06392 | -0.0122 | 26.1593

## 147. Re 20M Mach 0.10 (1)
BIGFOIL.COM POLAR EXPORT
e862
EPPLER 862 STRUT |  |  |  | Cl Max: | 2.22 | at alpha= | 20 | deg
JavaFoil+Calcfoil stall+Eppler ext transition |  |  |  | L/D Max: | 48.697 | at alpha= | 10.5 | deg
Re: | 20000000 |  |  | Cd Min: | 0.01926 | at alpha= | -5.5 | deg
Mach: | 0.1 |  |  | Cl=0 at alpha= | 0 | deg
|  |  |  | @ Cl=0.1, Cd= | 0.019491
|  |  |  | @ Cl=0.4, Cd= | 0.01981
|  |  |  | @ Cl=0.6, Cd= | 0.020442
alpha (deg) | Cl | Cd | Cm | Cl/Cd
-20 | -2.22 | 0.06749 | 0.027 | -32.902
-19.5 | -2.186 | 0.06429 | 0.026 | -34
-19 | -2.149 | 0.06095 | 0.026 | -35.257
-18.5 | -2.11 | 0.05802 | 0.025 | -36.372
-18 | -2.07 | 0.0555 | 0.025 | -37.295
-17.5 | -2.029 | 0.05291 | 0.024 | -38.349
-17 | -1.986 | 0.0505 | 0.024 | -39.332
-16.5 | -1.942 | 0.04806 | 0.023 | -40.402
-16 | -1.897 | 0.0455 | 0.023 | -41.697
-15.5 | -1.851 | 0.04339 | 0.022 | -42.652
-15 | -1.803 | 0.04139 | 0.022 | -43.569
-14.5 | -1.755 | 0.03949 | 0.021 | -44.434
-14 | -1.705 | 0.0377 | 0.02 | -45.223
-13.5 | -1.655 | 0.03575 | 0.02 | -46.289
-13 | -1.604 | 0.034 | 0.019 | -47.171
-12.5 | -1.551 | 0.03268 | 0.019 | -47.464
-12 | -1.497 | 0.0314 | 0.018 | -47.682
-11.5 | -1.443 | 0.03025 | 0.017 | -47.696
-11 | -1.389 | 0.02885 | 0.017 | -48.163
-10.5 | -1.336 | 0.02743 | 0.016 | -48.697
-10 | -1.28 | 0.02645 | 0.015 | -48.384
-9.5 | -1.224 | 0.0255 | 0.015 | -47.978
-9 | -1.167 | 0.02465 | 0.014 | -47.324
-8.5 | -1.109 | 0.02378 | 0.013 | -46.661
-8 | -1.052 | 0.02292 | 0.013 | -45.894
-7.5 | -0.992 | 0.02243 | 0.012 | -44.22
-7 | -0.931 | 0.02199 | 0.011 | -42.331
-6.5 | -0.869 | 0.02164 | 0.01 | -40.133
-6 | -0.806 | 0.02122 | 0.01 | -37.975
-5.5 | -0.742 | 0.01926 | 0.009 | -38.552
-5 | -0.678 | 0.01967 | 0.008 | -34.442
-4.5 | -0.613 | 0.0205 | 0.007 | -29.917
-4 | -0.546 | 0.0202 | 0.007 | -27.015
-3.5 | -0.478 | 0.02 | 0.006 | -23.898
-3 | -0.41 | 0.01982 | 0.005 | -20.694
-2.5 | -0.342 | 0.01975 | 0.004 | -17.321
-2 | -0.274 | 0.01968 | 0.003 | -13.915
-1.5 | -0.206 | 0.01962 | 0.002 | -10.476
-1 | -0.137 | 0.01954 | 0.002 | -7.017
-0.5 | -0.069 | 0.01945 | 0.001 | -3.526
0 | 0 | 0.01937 | 0 | 0
0.5 | 0.069 | 0.01945 | -0.001 | 3.526
1 | 0.137 | 0.01954 | -0.002 | 7.017
1.5 | 0.206 | 0.01962 | -0.002 | 10.476
2 | 0.274 | 0.01968 | -0.003 | 13.915
2.5 | 0.342 | 0.01975 | -0.004 | 17.321
3 | 0.41 | 0.01982 | -0.005 | 20.694
3.5 | 0.478 | 0.02 | -0.006 | 23.898
4 | 0.546 | 0.0202 | -0.007 | 27.015
4.5 | 0.613 | 0.0205 | -0.007 | 29.917
5 | 0.678 | 0.01967 | -0.008 | 34.442
5.5 | 0.742 | 0.01926 | -0.009 | 38.552
6 | 0.806 | 0.02122 | -0.01 | 37.975
6.5 | 0.869 | 0.02164 | -0.01 | 40.133
7 | 0.931 | 0.02199 | -0.011 | 42.331
7.5 | 0.992 | 0.02243 | -0.012 | 44.22
8 | 1.052 | 0.02292 | -0.013 | 45.894
8.5 | 1.109 | 0.02378 | -0.013 | 46.661
9 | 1.167 | 0.02465 | -0.014 | 47.324
9.5 | 1.224 | 0.0255 | -0.015 | 47.978
10 | 1.28 | 0.02645 | -0.015 | 48.384
10.5 | 1.336 | 0.02743 | -0.016 | 48.697
11 | 1.389 | 0.02885 | -0.017 | 48.163
11.5 | 1.443 | 0.03025 | -0.017 | 47.696
12 | 1.497 | 0.0314 | -0.018 | 47.682
12.5 | 1.551 | 0.03268 | -0.019 | 47.464
13 | 1.604 | 0.034 | -0.019 | 47.171
13.5 | 1.655 | 0.03575 | -0.02 | 46.289
14 | 1.705 | 0.0377 | -0.02 | 45.223
14.5 | 1.755 | 0.03949 | -0.021 | 44.434
15 | 1.803 | 0.04139 | -0.022 | 43.569
15.5 | 1.851 | 0.04339 | -0.022 | 42.652
16 | 1.897 | 0.0455 | -0.023 | 41.697
16.5 | 1.942 | 0.04806 | -0.023 | 40.402
17 | 1.986 | 0.0505 | -0.024 | 39.332
17.5 | 2.029 | 0.05291 | -0.024 | 38.349
18 | 2.07 | 0.0555 | -0.025 | 37.295
18.5 | 2.11 | 0.05802 | -0.025 | 36.372
19 | 2.149 | 0.06095 | -0.026 | 35.257
19.5 | 2.186 | 0.06429 | -0.026 | 34
20 | 2.22 | 0.06749 | -0.027 | 32.902

## 148. Re 20M Mach 0.10 (2)
BIGFOIL.COM POLAR EXPORT
e862
EPPLER 862 STRUT |  |  |  | Cl Max: | 1.7672 | at alpha= | 16.5 | deg
XFOIL ncrit=9 |  |  |  | L/D Max: | 156.309 | at alpha= | 11 | deg
Re: | 20000000 |  |  | Cd Min: | 0.06852 | at alpha= | -20 | deg
Mach: | 0.1 |  |  | Cl=0 at alpha= | 0 | deg
|  |  |  | @ Cl=0.1, Cd= | 0.0059849
|  |  |  | @ Cl=0.4, Cd= | 0.0061736
|  |  |  | @ Cl=0.6, Cd= | 0.0063971
alpha (deg) | Cl | Cd | Cm | Cl/Cd
-20 | -1.6376 | 0.06852 | 0.0104 | -23.8996
-19.5 | -1.6498 | 0.06218 | 0.0101 | -26.5326
-19 | -1.696 | 0.05294 | 0.0105 | -32.0363
-18.5 | -1.7075 | 0.04703 | 0.0108 | -36.3066
-18 | -1.7306 | 0.04027 | 0.0117 | -42.9749
-17.5 | -1.7488 | 0.03402 | 0.0127 | -51.4051
-17 | -1.7607 | 0.02855 | 0.014 | -61.6708
-16.5 | -1.7639 | 0.02389 | 0.0153 | -73.8342
-16 | -1.7496 | 0.02062 | 0.0162 | -84.8497
-15.5 | -1.7322 | 0.01765 | 0.0172 | -98.1416
-15 | -1.7067 | 0.01546 | 0.0182 | -110.3946
-14.5 | -1.6777 | 0.01377 | 0.0198 | -121.8373
-14 | -1.6465 | 0.01248 | 0.0218 | -131.9311
-13.5 | -1.6117 | 0.01154 | 0.024 | -139.662
-13 | -1.5776 | 0.01069 | 0.0268 | -147.5772
-12.5 | -1.547 | 0.01023 | 0.031 | -151.2219
-12 | -1.5025 | 0.00972 | 0.0325 | -154.5782
-11.5 | -1.4491 | 0.00938 | 0.0327 | -154.4883
-11 | -1.397 | 0.00894 | 0.033 | -156.264
-10.5 | -1.3406 | 0.00864 | 0.0326 | -155.162
-10 | -1.2828 | 0.00834 | 0.0321 | -153.8129
-9.5 | -1.2247 | 0.00802 | 0.0315 | -152.7057
-9 | -1.1637 | 0.00781 | 0.0304 | -149.0013
-8.5 | -1.104 | 0.00753 | 0.0295 | -146.6135
-8 | -1.0412 | 0.00738 | 0.0281 | -141.084
-7.5 | -0.9796 | 0.00712 | 0.0269 | -137.5843
-7 | -0.9156 | 0.00699 | 0.0254 | -130.9871
-6.5 | -0.8528 | 0.0068 | 0.024 | -125.4118
-6 | -0.788 | 0.00673 | 0.0223 | -117.0877
-5.5 | -0.724 | 0.00656 | 0.0207 | -110.3659
-5 | -0.6588 | 0.00646 | 0.0189 | -101.9814
-4.5 | -0.5933 | 0.00638 | 0.0171 | -92.9937
-4 | -0.5286 | 0.00628 | 0.0154 | -84.172
-3.5 | -0.4626 | 0.00624 | 0.0135 | -74.1346
-3 | -0.3965 | 0.00617 | 0.0116 | -64.2626
-2.5 | -0.3309 | 0.00608 | 0.0097 | -54.4243
-2 | -0.2648 | 0.00608 | 0.0078 | -43.5526
-1.5 | -0.1986 | 0.00606 | 0.0059 | -32.7723
-1 | -0.1326 | 0.00598 | 0.0039 | -22.1739
-0.5 | -0.0661 | 0.00599 | 0.0019 | -11.0351
0 | 0 | 0.00602 | 0 | 0
0.5 | 0.0661 | 0.00599 | -0.0019 | 11.0351
1 | 0.1326 | 0.00598 | -0.0039 | 22.1739
1.5 | 0.1987 | 0.00606 | -0.0059 | 32.7888
2 | 0.2648 | 0.00608 | -0.0078 | 43.5526
2.5 | 0.331 | 0.00608 | -0.0097 | 54.4408
3 | 0.3966 | 0.00617 | -0.0116 | 64.2788
3.5 | 0.4626 | 0.00624 | -0.0135 | 74.1346
4 | 0.5286 | 0.00628 | -0.0154 | 84.172
4.5 | 0.5934 | 0.00639 | -0.0171 | 92.8638
5 | 0.6588 | 0.00646 | -0.0189 | 101.9814
5.5 | 0.7241 | 0.00656 | -0.0207 | 110.3811
6 | 0.7881 | 0.00673 | -0.0223 | 117.1025
6.5 | 0.8529 | 0.0068 | -0.024 | 125.4265
7 | 0.9157 | 0.00699 | -0.0254 | 131.0014
7.5 | 0.9797 | 0.00712 | -0.027 | 137.5983
8 | 1.0414 | 0.00738 | -0.0282 | 141.1111
8.5 | 1.1041 | 0.00753 | -0.0295 | 146.6268
9 | 1.1639 | 0.00781 | -0.0304 | 149.0269
9.5 | 1.2251 | 0.00801 | -0.0315 | 152.9463
10 | 1.2831 | 0.00834 | -0.0321 | 153.8489
10.5 | 1.341 | 0.00864 | -0.0327 | 155.2083
11 | 1.3974 | 0.00894 | -0.0331 | 156.3087
11.5 | 1.4498 | 0.00937 | -0.0328 | 154.7279
12 | 1.5031 | 0.00972 | -0.0326 | 154.6399
12.5 | 1.5479 | 0.01024 | -0.0311 | 151.1621
13 | 1.5789 | 0.01069 | -0.027 | 147.6988
13.5 | 1.6131 | 0.01153 | -0.0243 | 139.9046
14 | 1.6481 | 0.01246 | -0.0221 | 132.2713
14.5 | 1.6799 | 0.01373 | -0.0201 | 122.3525
15 | 1.709 | 0.01541 | -0.0186 | 110.902
15.5 | 1.7355 | 0.01754 | -0.0175 | 98.9453
16 | 1.7522 | 0.02057 | -0.0166 | 85.1823
16.5 | 1.7672 | 0.02382 | -0.0157 | 74.1898
17 | 1.7642 | 0.02847 | -0.0144 | 61.967
17.5 | 1.7535 | 0.03387 | -0.0132 | 51.7715
18.5 | 1.7123 | 0.04688 | -0.0114 | 36.5252
19 | 1.7005 | 0.05283 | -0.011 | 32.1882
19.5 | 1.6555 | 0.06198 | -0.0107 | 26.7102
20 | 1.6607 | 0.06662 | -0.0111 | 24.9279

## 149. Re 20M Mach 0.25 (1)
BIGFOIL.COM POLAR EXPORT
e862
EPPLER 862 STRUT |  |  |  | Cl Max: | 2.209 | at alpha= | 20 | deg
JavaFoil+Calcfoil stall+Eppler ext transition |  |  |  | L/D Max: | 46.197 | at alpha= | 10.5 | deg
Re: | 20000000 |  |  | Cd Min: | 0.01954 | at alpha= | 0 | deg
Mach: | 0.25 |  |  | Cl=0 at alpha= | 0 | deg
|  |  |  | @ Cl=0.1, Cd= | 0.019662
|  |  |  | @ Cl=0.4, Cd= | 0.020026
|  |  |  | @ Cl=0.6, Cd= | 0.019766
alpha (deg) | Cl | Cd | Cm | Cl/Cd
-20 | -2.209 | 0.07587 | 0.027 | -29.112
-19.5 | -2.18 | 0.07196 | 0.027 | -30.293
-19 | -2.147 | 0.06805 | 0.026 | -31.554
-18.5 | -2.113 | 0.06454 | 0.026 | -32.743
-18 | -2.076 | 0.06166 | 0.025 | -33.674
-17.5 | -2.038 | 0.05872 | 0.025 | -34.707
-17 | -1.998 | 0.05595 | 0.024 | -35.719
-16.5 | -1.957 | 0.05309 | 0.024 | -36.857
-16 | -1.914 | 0.05011 | 0.023 | -38.196
-15.5 | -1.869 | 0.04763 | 0.023 | -39.245
-15 | -1.823 | 0.04544 | 0.022 | -40.113
-14.5 | -1.775 | 0.04327 | 0.021 | -41.024
-14 | -1.726 | 0.04116 | 0.021 | -41.939
-13.5 | -1.677 | 0.03884 | 0.02 | -43.173
-13 | -1.626 | 0.03688 | 0.02 | -44.097
-12.5 | -1.574 | 0.03528 | 0.019 | -44.604
-12 | -1.52 | 0.03378 | 0.018 | -45.013
-11.5 | -1.466 | 0.03247 | 0.018 | -45.132
-11 | -1.411 | 0.03092 | 0.017 | -45.634
-10.5 | -1.356 | 0.02935 | 0.016 | -46.197
-10 | -1.3 | 0.02823 | 0.016 | -46.032
-9.5 | -1.243 | 0.02714 | 0.015 | -45.786
-9 | -1.185 | 0.02613 | 0.014 | -45.334
-8.5 | -1.127 | 0.02505 | 0.014 | -45.004
-8 | -1.069 | 0.02399 | 0.013 | -44.584
-7.5 | -1.009 | 0.02334 | 0.012 | -43.234
-7 | -0.948 | 0.02276 | 0.011 | -41.629
-6.5 | -0.885 | 0.02228 | 0.011 | -39.737
-6 | -0.822 | 0.02178 | 0.01 | -37.743
-5.5 | -0.758 | 0.02132 | 0.009 | -35.556
-5 | -0.692 | 0.02097 | 0.008 | -33.014
-4.5 | -0.626 | 0.01985 | 0.008 | -31.526
-4 | -0.558 | 0.01963 | 0.007 | -28.448
-3.5 | -0.491 | 0.02028 | 0.006 | -24.192
-3 | -0.421 | 0.02005 | 0.005 | -20.992
-2.5 | -0.351 | 0.01997 | 0.004 | -17.586
-2 | -0.281 | 0.01989 | 0.003 | -14.139
-1.5 | -0.211 | 0.01981 | 0.003 | -10.652
-1 | -0.141 | 0.01972 | 0.002 | -7.139
-0.5 | -0.07 | 0.01962 | 0.001 | -3.591
0 | 0 | 0.01954 | 0 | 0
0.5 | 0.07 | 0.01962 | -0.001 | 3.591
1 | 0.141 | 0.01972 | -0.002 | 7.139
1.5 | 0.211 | 0.01981 | -0.003 | 10.652
2 | 0.281 | 0.01989 | -0.003 | 14.139
2.5 | 0.351 | 0.01997 | -0.004 | 17.586
3 | 0.421 | 0.02005 | -0.005 | 20.992
3.5 | 0.491 | 0.02028 | -0.006 | 24.192
4 | 0.558 | 0.01963 | -0.007 | 28.448
4.5 | 0.626 | 0.01985 | -0.008 | 31.526
5 | 0.692 | 0.02097 | -0.008 | 33.014
5.5 | 0.758 | 0.02132 | -0.009 | 35.556
6 | 0.822 | 0.02178 | -0.01 | 37.743
6.5 | 0.885 | 0.02228 | -0.011 | 39.737
7 | 0.948 | 0.02276 | -0.011 | 41.629
7.5 | 1.009 | 0.02334 | -0.012 | 43.234
8 | 1.069 | 0.02399 | -0.013 | 44.584
8.5 | 1.127 | 0.02505 | -0.014 | 45.004
9 | 1.185 | 0.02613 | -0.014 | 45.334
9.5 | 1.243 | 0.02714 | -0.015 | 45.786
10 | 1.3 | 0.02823 | -0.016 | 46.032
10.5 | 1.356 | 0.02935 | -0.016 | 46.197
11 | 1.411 | 0.03092 | -0.017 | 45.634
11.5 | 1.466 | 0.03247 | -0.018 | 45.132
12 | 1.52 | 0.03378 | -0.018 | 45.013
12.5 | 1.574 | 0.03528 | -0.019 | 44.604
13 | 1.626 | 0.03688 | -0.02 | 44.097
13.5 | 1.677 | 0.03884 | -0.02 | 43.173
14 | 1.726 | 0.04116 | -0.021 | 41.939
14.5 | 1.775 | 0.04327 | -0.021 | 41.024
15 | 1.823 | 0.04544 | -0.022 | 40.113
15.5 | 1.869 | 0.04763 | -0.023 | 39.245
16 | 1.914 | 0.05011 | -0.023 | 38.196
16.5 | 1.957 | 0.05314 | -0.024 | 36.82
17 | 1.998 | 0.05595 | -0.024 | 35.719
17.5 | 2.038 | 0.05872 | -0.025 | 34.707
18 | 2.076 | 0.06166 | -0.025 | 33.674
18.5 | 2.113 | 0.06454 | -0.026 | 32.743
19 | 2.147 | 0.06805 | -0.026 | 31.554
19.5 | 2.179 | 0.07203 | -0.027 | 30.259
20 | 2.209 | 0.07587 | -0.027 | 29.112

## 150. Re 20M Mach 0.25 (2)
BIGFOIL.COM POLAR EXPORT
e862
EPPLER 862 STRUT |  |  |  | Cl Max: | 1.7141 | at alpha= | 15 | deg
XFOIL ncrit=9 |  |  |  | L/D Max: | 153.505 | at alpha= | 10 | deg
Re: | 20000000 |  |  | Cd Min: | 0.08617 | at alpha= | -20 | deg
Mach: | 0.25 |  |  | Cl=0 at alpha= | 0 | deg
|  |  |  | @ Cl=0.1, Cd= | 0.0060756
|  |  |  | @ Cl=0.4, Cd= | 0.0062628
|  |  |  | @ Cl=0.6, Cd= | 0.006496
alpha (deg) | Cl | Cd | Cm | Cl/Cd
-20 | -1.5392 | 0.08617 | 0.0055 | -17.8624
-19 | -1.5565 | 0.07366 | 0.0041 | -21.1309
-18.5 | -1.5702 | 0.0671 | 0.0037 | -23.4009
-18 | -1.5999 | 0.05937 | 0.0038 | -26.948
-17.5 | -1.6137 | 0.05306 | 0.004 | -30.4127
-17 | -1.6614 | 0.04425 | 0.0052 | -37.5458
-16.5 | -1.672 | 0.03858 | 0.0061 | -43.3385
-16 | -1.7041 | 0.03149 | 0.0079 | -54.1156
-15.5 | -1.7104 | 0.02644 | 0.0094 | -64.6899
-15 | -1.7115 | 0.02184 | 0.011 | -78.3654
-14.5 | -1.6932 | 0.01861 | 0.012 | -90.9833
-14 | -1.6726 | 0.01574 | 0.0133 | -106.2643
-13.5 | -1.6397 | 0.01394 | 0.0147 | -117.6255
-13 | -1.6101 | 0.01235 | 0.0172 | -130.3725
-12.5 | -1.5688 | 0.01146 | 0.0192 | -136.8935
-12 | -1.5353 | 0.01047 | 0.0227 | -146.638
-11.5 | -1.5015 | 0.01002 | 0.027 | -149.8503
-11 | -1.454 | 0.00948 | 0.0289 | -153.3755
-10.5 | -1.3966 | 0.00914 | 0.0292 | -152.8009
-10 | -1.3397 | 0.00873 | 0.0295 | -153.4593
-9.5 | -1.2795 | 0.00839 | 0.0294 | -152.503
-9 | -1.217 | 0.00812 | 0.0288 | -149.8768
-8.5 | -1.1551 | 0.00781 | 0.0282 | -147.9001
-8 | -1.0895 | 0.00762 | 0.0271 | -142.979
-7.5 | -1.0255 | 0.00733 | 0.0262 | -139.9045
-7 | -0.9584 | 0.00719 | 0.0248 | -133.2962
-6.5 | -0.8929 | 0.00698 | 0.0236 | -127.9226
-6 | -0.825 | 0.00688 | 0.022 | -119.9128
-5.5 | -0.7577 | 0.00671 | 0.0205 | -112.921
-5 | -0.6897 | 0.00658 | 0.0189 | -104.8176
-4.5 | -0.6209 | 0.00653 | 0.0171 | -95.0842
-4 | -0.553 | 0.00642 | 0.0154 | -86.1371
-3.5 | -0.4841 | 0.00633 | 0.0136 | -76.4771
-3 | -0.4147 | 0.00628 | 0.0116 | -66.035
-2.5 | -0.3462 | 0.0062 | 0.0098 | -55.8387
-2 | -0.2772 | 0.00618 | 0.0079 | -44.8544
-1.5 | -0.2076 | 0.00615 | 0.0059 | -33.7561
-1 | -0.1386 | 0.00607 | 0.0039 | -22.8336
-0.5 | -0.0695 | 0.00608 | 0.002 | -11.4309
0 | 0 | 0.00612 | 0 | 0
0.5 | 0.0695 | 0.00608 | -0.002 | 11.4309
1 | 0.1386 | 0.00607 | -0.0039 | 22.8336
1.5 | 0.2076 | 0.00615 | -0.0059 | 33.7561
2 | 0.2773 | 0.00618 | -0.0079 | 44.8706
2.5 | 0.3463 | 0.0062 | -0.0098 | 55.8548
3 | 0.4147 | 0.00628 | -0.0116 | 66.035
3.5 | 0.4842 | 0.00633 | -0.0136 | 76.4929
4 | 0.5531 | 0.00642 | -0.0154 | 86.1526
4.5 | 0.621 | 0.00653 | -0.0171 | 95.0995
5 | 0.6897 | 0.00658 | -0.0189 | 104.8176
5.5 | 0.7577 | 0.00672 | -0.0205 | 112.753
6 | 0.8251 | 0.00688 | -0.0221 | 119.9273
6.5 | 0.8931 | 0.00698 | -0.0237 | 127.9513
7 | 0.9586 | 0.00719 | -0.0249 | 133.3241
7.5 | 1.0257 | 0.00733 | -0.0263 | 139.9318
8 | 1.0898 | 0.00762 | -0.0272 | 143.0184
8.5 | 1.1553 | 0.00781 | -0.0283 | 147.9257
9 | 1.2173 | 0.00812 | -0.0288 | 149.9138
9.5 | 1.2797 | 0.00839 | -0.0294 | 152.5268
10 | 1.3401 | 0.00873 | -0.0296 | 153.5052
10.5 | 1.3972 | 0.00914 | -0.0293 | 152.8665
11 | 1.4546 | 0.00948 | -0.029 | 153.4388
11.5 | 1.5023 | 0.01002 | -0.0272 | 149.9301
12 | 1.5367 | 0.01046 | -0.0229 | 146.912
12.5 | 1.5707 | 0.01144 | -0.0195 | 137.299
13 | 1.6115 | 0.01234 | -0.0175 | 130.5916
13.5 | 1.6416 | 0.01391 | -0.015 | 118.0158
14 | 1.6749 | 0.0157 | -0.0136 | 106.6815
14.5 | 1.6961 | 0.01853 | -0.0123 | 91.5326
15 | 1.7141 | 0.0218 | -0.0113 | 78.6284
15.5 | 1.7141 | 0.02634 | -0.0098 | 65.0759
16 | 1.7096 | 0.03128 | -0.0084 | 54.6547
16.5 | 1.6767 | 0.03844 | -0.0066 | 43.6186
17 | 1.6661 | 0.04412 | -0.0057 | 37.7629
18.5 | 1.5744 | 0.06704 | -0.0043 | 23.4845
19 | 1.5613 | 0.07357 | -0.0047 | 21.222
20 | 1.5446 | 0.08604 | -0.0061 | 17.9521

## 151. Re 20M Mach 0.50 (1)
BIGFOIL.COM POLAR EXPORT
e862
EPPLER 862 STRUT |  |  |  | Cl Max: | 1.735 | at alpha= | 15 | deg
JavaFoil+Calcfoil stall+Eppler ext transition |  |  |  | L/D Max: | 37.219 | at alpha= | 8 | deg
Re: | 20000000 |  |  | Cd Min: | 0.01967 | at alpha= | -2 | deg
Mach: | 0.5 |  |  | Cl=0 at alpha= | 0 | deg
|  |  |  | @ Cl=0.1, Cd= | 0.020644
|  |  |  | @ Cl=0.4, Cd= | 0.021255
|  |  |  | @ Cl=0.6, Cd= | 0.022412
alpha (deg) | Cl | Cd | Cm | Cl/Cd
-20 | -1.297 | 0.27797 | 0.027 | -4.667
-19.5 | -1.263 | 0.27251 | 0.026 | -4.636
-19 | -1.237 | 0.24889 | 0.026 | -4.97
-18.5 | -1.207 | 0.23375 | 0.025 | -5.163
-18 | -1.173 | 0.22027 | 0.024 | -5.325
-17.5 | -1.158 | 0.17402 | 0.025 | -6.656
-17 | -1.146 | 0.12575 | 0.025 | -9.112
-16.5 | -1.603 | 0.10071 | 0.025 | -15.918
-16 | -1.69 | 0.08973 | 0.024 | -18.833
-15.5 | -1.725 | 0.08286 | 0.024 | -20.813
-15 | -1.735 | 0.07639 | 0.023 | -22.714
-14.5 | -1.729 | 0.07076 | 0.023 | -24.429
-14 | -1.71 | 0.06546 | 0.022 | -26.115
-13.5 | -1.684 | 0.05995 | 0.022 | -28.083
-13 | -1.651 | 0.05613 | 0.021 | -29.412
-12.5 | -1.613 | 0.05261 | 0.02 | -30.667
-12 | -1.571 | 0.0495 | 0.02 | -31.745
-11.5 | -1.525 | 0.04657 | 0.019 | -32.735
-11 | -1.475 | 0.0436 | 0.018 | -33.838
-10.5 | -1.425 | 0.04056 | 0.018 | -35.134
-10 | -1.37 | 0.03846 | 0.017 | -35.637
-9.5 | -1.314 | 0.03654 | 0.016 | -35.955
-9 | -1.256 | 0.0345 | 0.015 | -36.406
-8.5 | -1.197 | 0.03256 | 0.015 | -36.766
-8 | -1.137 | 0.03068 | 0.014 | -37.048
-7.5 | -1.074 | 0.02943 | 0.013 | -36.482
-7 | -1.009 | 0.02829 | 0.012 | -35.678
-6.5 | -0.944 | 0.02716 | 0.011 | -34.752
-6 | -0.879 | 0.02592 | 0.011 | -33.913
-5.5 | -0.813 | 0.02463 | 0.01 | -33.022
-5 | -0.746 | 0.02381 | 0.009 | -31.309
-4.5 | -0.676 | 0.02317 | 0.008 | -29.177
-4 | -0.606 | 0.02251 | 0.007 | -26.923
-3.5 | -0.535 | 0.02188 | 0.006 | -24.431
-3 | -0.462 | 0.02142 | 0.006 | -21.548
-2.5 | -0.387 | 0.02122 | 0.005 | -18.22
-2 | -0.311 | 0.01967 | 0.004 | -15.799
-1.5 | -0.234 | 0.02012 | 0.003 | -11.632
-1 | -0.157 | 0.0208 | 0.002 | -7.541
-0.5 | -0.078 | 0.02058 | 0.001 | -3.813
0 | 0 | 0.02047 | 0 | 0
0.5 | 0.078 | 0.02058 | -0.001 | 3.813
1 | 0.157 | 0.02081 | -0.002 | 7.535
1.5 | 0.234 | 0.02013 | -0.003 | 11.626
2 | 0.311 | 0.01971 | -0.004 | 15.765
2.5 | 0.387 | 0.02122 | -0.005 | 18.22
3 | 0.462 | 0.02142 | -0.006 | 21.548
3.5 | 0.535 | 0.02189 | -0.006 | 24.417
4 | 0.606 | 0.02246 | -0.007 | 26.973
4.5 | 0.676 | 0.02313 | -0.008 | 29.235
5 | 0.746 | 0.02381 | -0.009 | 31.316
5.5 | 0.813 | 0.02463 | -0.01 | 33.022
6 | 0.879 | 0.02592 | -0.011 | 33.913
6.5 | 0.944 | 0.02712 | -0.011 | 34.81
7 | 1.01 | 0.02824 | -0.012 | 35.749
7.5 | 1.074 | 0.02934 | -0.013 | 36.602
8 | 1.137 | 0.03055 | -0.014 | 37.219
8.5 | 1.197 | 0.0325 | -0.015 | 36.828
9 | 1.256 | 0.03453 | -0.015 | 36.369
9.5 | 1.314 | 0.03645 | -0.016 | 36.051
10 | 1.37 | 0.03847 | -0.017 | 35.621
10.5 | 1.425 | 0.04053 | -0.018 | 35.165
11 | 1.476 | 0.0435 | -0.018 | 33.927
11.5 | 1.525 | 0.04653 | -0.019 | 32.767
12 | 1.571 | 0.04952 | -0.02 | 31.733
12.5 | 1.613 | 0.05271 | -0.02 | 30.605
13 | 1.651 | 0.05615 | -0.021 | 29.404
13.5 | 1.684 | 0.05997 | -0.022 | 28.078
14 | 1.71 | 0.06525 | -0.022 | 26.198
14.5 | 1.729 | 0.07077 | -0.023 | 24.427
15 | 1.735 | 0.07648 | -0.023 | 22.693
15.5 | 1.725 | 0.08288 | -0.024 | 20.807
16 | 1.69 | 0.08976 | -0.024 | 18.822
16.5 | 1.603 | 0.10055 | -0.025 | 15.942
17 | 1.145 | 0.12526 | -0.025 | 9.144
17.5 | 1.159 | 0.17145 | -0.025 | 6.763
18 | 1.174 | 0.21566 | -0.024 | 5.445
18.5 | 1.207 | 0.23322 | -0.025 | 5.175
19 | 1.237 | 0.24624 | -0.026 | 5.025
19.5 | 1.264 | 0.2672 | -0.026 | 4.731
20 | 1.298 | 0.27819 | -0.027 | 4.666

## 152. Re 20M Mach 0.50 (2)
BIGFOIL.COM POLAR EXPORT
e862
EPPLER 862 STRUT |  |  |  | Cl Max: | 1.5235 | at alpha= | 11 | deg
XFOIL ncrit=9 |  |  |  | L/D Max: | 142.937 | at alpha= | 8 | deg
Re: | 20000000 |  |  | Cd Min: | 0.09179 | at alpha= | -16 | deg
Mach: | 0.5 |  |  | Cl=0 at alpha= | 0 | deg
|  |  |  | @ Cl=0.1, Cd= | 0.0065959
|  |  |  | @ Cl=0.4, Cd= | 0.0067602
|  |  |  | @ Cl=0.6, Cd= | 0.0069812
alpha (deg) | Cl | Cd | Cm | Cl/Cd
-16 | -1.2364 | 0.09179 | -0.0146 | -13.4699
-15.5 | -1.2513 | 0.08453 | -0.0157 | -14.803
-15 | -1.2621 | 0.0778 | -0.0164 | -16.2224
-14.5 | -1.2773 | 0.07095 | -0.0168 | -18.0028
-14 | -1.2943 | 0.06415 | -0.0168 | -20.1761
-13.5 | -1.3198 | 0.05706 | -0.0164 | -23.13
-13 | -1.3498 | 0.04994 | -0.0154 | -27.0284
-12.5 | -1.4043 | 0.04163 | -0.0135 | -33.7329
-12 | -1.4569 | 0.03387 | -0.0105 | -43.0145
-11.5 | -1.5052 | 0.02662 | -0.0068 | -56.544
-11 | -1.5209 | 0.02097 | -0.0039 | -72.5274
-10.5 | -1.5098 | 0.0167 | -0.0017 | -90.4072
-10 | -1.48 | 0.01368 | 0.0003 | -108.1871
-9.5 | -1.4347 | 0.0119 | 0.0027 | -120.563
-9 | -1.3932 | 0.01047 | 0.0066 | -133.0659
-8.5 | -1.3369 | 0.00969 | 0.0098 | -137.967
-8 | -1.2987 | 0.00909 | 0.0162 | -142.8713
-7.5 | -1.2257 | 0.00876 | 0.0173 | -139.9201
-7 | -1.1548 | 0.00833 | 0.0185 | -138.6315
-6.5 | -1.0746 | 0.00809 | 0.0183 | -132.8307
-6 | -0.9972 | 0.00775 | 0.0182 | -128.671
-5.5 | -0.9157 | 0.00757 | 0.0175 | -120.9643
-5 | -0.8336 | 0.00742 | 0.0166 | -112.345
-4.5 | -0.7523 | 0.00719 | 0.0156 | -104.6314
-4 | -0.6683 | 0.00708 | 0.0141 | -94.3927
-3.5 | -0.5852 | 0.00696 | 0.0127 | -84.0805
-3 | -0.503 | 0.00684 | 0.0112 | -73.538
-2.5 | -0.4185 | 0.00678 | 0.0094 | -61.7257
-2 | -0.3346 | 0.00669 | 0.0076 | -50.0149
-1.5 | -0.2518 | 0.00661 | 0.0058 | -38.0938
-1 | -0.1678 | 0.00662 | 0.0039 | -25.3474
-0.5 | -0.0834 | 0.00659 | 0.0019 | -12.6555
0 | 0 | 0.00653 | 0 | 0
0.5 | 0.0834 | 0.00659 | -0.0019 | 12.6555
1 | 0.1678 | 0.00662 | -0.0039 | 25.3474
1.5 | 0.2518 | 0.00661 | -0.0058 | 38.0938
2 | 0.3346 | 0.00669 | -0.0076 | 50.0149
2.5 | 0.4185 | 0.00678 | -0.0094 | 61.7257
3 | 0.503 | 0.00684 | -0.0112 | 73.538
3.5 | 0.5853 | 0.00696 | -0.0127 | 84.0948
4 | 0.6684 | 0.00708 | -0.0141 | 94.4068
4.5 | 0.7524 | 0.00719 | -0.0156 | 104.6453
5 | 0.8336 | 0.00742 | -0.0166 | 112.345
5.5 | 0.9159 | 0.00757 | -0.0175 | 120.9908
6 | 0.9974 | 0.00776 | -0.0183 | 128.5309
6.5 | 1.0749 | 0.00809 | -0.0183 | 132.8677
7 | 1.1551 | 0.00833 | -0.0185 | 138.6675
7.5 | 1.2263 | 0.00876 | -0.0174 | 139.9886
8 | 1.2993 | 0.00909 | -0.0163 | 142.9373
8.5 | 1.3377 | 0.0097 | -0.01 | 137.9072
9 | 1.3944 | 0.01046 | -0.0068 | 133.3078
9.5 | 1.4361 | 0.01189 | -0.0029 | 120.7822
10 | 1.482 | 0.01364 | -0.0005 | 108.651
10.5 | 1.5119 | 0.01667 | 0.0015 | 90.6959
11 | 1.5235 | 0.02093 | 0.0036 | 72.7903
11.5 | 1.5086 | 0.02655 | 0.0065 | 56.8211
12 | 1.4601 | 0.03383 | 0.0102 | 43.1599
12.5 | 1.4081 | 0.04156 | 0.0131 | 33.8811
13 | 1.353 | 0.04992 | 0.015 | 27.1034
13.5 | 1.3234 | 0.05703 | 0.016 | 23.2053
14 | 1.2989 | 0.06407 | 0.0164 | 20.2731
14.5 | 1.2811 | 0.07093 | 0.0163 | 18.0615
15 | 1.2649 | 0.07786 | 0.016 | 16.2458
15.5 | 1.2551 | 0.08454 | 0.0153 | 14.8462
16 | 1.2406 | 0.09178 | 0.0141 | 13.5171