## index
index | Re | Mach | Datasource
1 | 50000 | 0 | JavaFoil+Calcfoil stall+Eppler ext transition
2 | 50000 | 0 | XFOIL ncrit=9
3 | 50000 | 0.1 | JavaFoil+Calcfoil stall+Eppler ext transition
4 | 50000 | 0.1 | XFOIL ncrit=9
5 | 50000 | 0.25 | JavaFoil+Calcfoil stall+Eppler ext transition
6 | 50000 | 0.25 | XFOIL ncrit=9
7 | 50000 | 0.5 | JavaFoil+Calcfoil stall+Eppler ext transition
8 | 50000 | 0.5 | XFOIL ncrit=9
9 | 100000 | 0 | JavaFoil+Calcfoil stall+Eppler ext transition
10 | 100000 | 0 | XFOIL ncrit=9
11 | 100000 | 0.1 | JavaFoil+Calcfoil stall+Eppler ext transition
12 | 100000 | 0.1 | XFOIL ncrit=9
13 | 100000 | 0.25 | JavaFoil+Calcfoil stall+Eppler ext transition
14 | 100000 | 0.25 | XFOIL ncrit=9
15 | 100000 | 0.5 | JavaFoil+Calcfoil stall+Eppler ext transition
16 | 100000 | 0.5 | XFOIL ncrit=9
17 | 250000 | 0 | JavaFoil+Calcfoil stall+Eppler ext transition
18 | 250000 | 0 | XFOIL ncrit=9
19 | 250000 | 0.1 | JavaFoil+Calcfoil stall+Eppler ext transition
20 | 250000 | 0.1 | XFOIL ncrit=9
21 | 250000 | 0.25 | JavaFoil+Calcfoil stall+Eppler ext transition
22 | 250000 | 0.25 | XFOIL ncrit=9
23 | 250000 | 0.5 | JavaFoil+Calcfoil stall+Eppler ext transition
24 | 250000 | 0.5 | XFOIL ncrit=9
25 | 500000 | 0 | JavaFoil+Calcfoil stall+Eppler ext transition
26 | 500000 | 0 | XFOIL ncrit=9
27 | 500000 | 0.1 | JavaFoil+Calcfoil stall+Eppler ext transition
28 | 500000 | 0.1 | XFOIL ncrit=9
29 | 500000 | 0.25 | JavaFoil+Calcfoil stall+Eppler ext transition
30 | 500000 | 0.25 | XFOIL ncrit=9
31 | 500000 | 0.5 | JavaFoil+Calcfoil stall+Eppler ext transition
32 | 500000 | 0.5 | XFOIL ncrit=9
33 | 750000 | 0 | JavaFoil+Calcfoil stall+Eppler ext transition
34 | 750000 | 0 | XFOIL ncrit=9
35 | 750000 | 0.1 | JavaFoil+Calcfoil stall+Eppler ext transition
36 | 750000 | 0.1 | XFOIL ncrit=9
37 | 750000 | 0.25 | JavaFoil+Calcfoil stall+Eppler ext transition
38 | 750000 | 0.25 | XFOIL ncrit=9
39 | 750000 | 0.5 | JavaFoil+Calcfoil stall+Eppler ext transition
40 | 750000 | 0.5 | XFOIL ncrit=9
41 | 1000000 | 0 | JavaFoil+Calcfoil stall+Eppler ext transition
42 | 1000000 | 0 | XFOIL ncrit=9
43 | 1000000 | 0.1 | JavaFoil+Calcfoil stall+Eppler ext transition
44 | 1000000 | 0.1 | XFOIL ncrit=9
45 | 1000000 | 0.25 | JavaFoil+Calcfoil stall+Eppler ext transition
46 | 1000000 | 0.25 | XFOIL ncrit=9
47 | 1000000 | 0.5 | JavaFoil+Calcfoil stall+Eppler ext transition
48 | 1000000 | 0.5 | XFOIL ncrit=9
49 | 2000000 | 0 | JavaFoil+Calcfoil stall+Eppler ext transition
50 | 2000000 | 0 | XFOIL ncrit=9
51 | 2000000 | 0.1 | JavaFoil+Calcfoil stall+Eppler ext transition
52 | 2000000 | 0.1 | XFOIL ncrit=9
53 | 2000000 | 0.25 | JavaFoil+Calcfoil stall+Eppler ext transition
54 | 2000000 | 0.25 | XFOIL ncrit=9
55 | 2000000 | 0.5 | JavaFoil+Calcfoil stall+Eppler ext transition
56 | 2000000 | 0.5 | XFOIL ncrit=9
57 | 3000000 | 0 | JavaFoil+Calcfoil stall+Eppler ext transition
58 | 3000000 | 0 | XFOIL ncrit=9
59 | 3000000 | 0.1 | JavaFoil+Calcfoil stall+Eppler ext transition
60 | 3000000 | 0.1 | XFOIL ncrit=9
61 | 3000000 | 0.25 | JavaFoil+Calcfoil stall+Eppler ext transition
62 | 3000000 | 0.25 | XFOIL ncrit=9
63 | 3000000 | 0.5 | JavaFoil+Calcfoil stall+Eppler ext transition
64 | 3000000 | 0.5 | XFOIL ncrit=9
65 | 4000000 | 0 | JavaFoil+Calcfoil stall+Eppler ext transition
66 | 4000000 | 0 | XFOIL ncrit=9
67 | 4000000 | 0.1 | JavaFoil+Calcfoil stall+Eppler ext transition
68 | 4000000 | 0.1 | XFOIL ncrit=9
69 | 4000000 | 0.25 | JavaFoil+Calcfoil stall+Eppler ext transition
70 | 4000000 | 0.25 | XFOIL ncrit=9
71 | 4000000 | 0.5 | JavaFoil+Calcfoil stall+Eppler ext transition
72 | 4000000 | 0.5 | XFOIL ncrit=9
73 | 5000000 | 0 | JavaFoil+Calcfoil stall+Eppler ext transition
74 | 5000000 | 0 | XFOIL ncrit=9
75 | 5000000 | 0.1 | JavaFoil+Calcfoil stall+Eppler ext transition
76 | 5000000 | 0.1 | XFOIL ncrit=9
77 | 5000000 | 0.25 | JavaFoil+Calcfoil stall+Eppler ext transition
78 | 5000000 | 0.25 | XFOIL ncrit=9
79 | 5000000 | 0.5 | JavaFoil+Calcfoil stall+Eppler ext transition
80 | 5000000 | 0.5 | XFOIL ncrit=9
81 | 6000000 | 0 | JavaFoil+Calcfoil stall+Eppler ext transition
82 | 6000000 | 0 | XFOIL ncrit=9
83 | 6000000 | 0.1 | JavaFoil+Calcfoil stall+Eppler ext transition
84 | 6000000 | 0.1 | XFOIL ncrit=9
85 | 6000000 | 0.25 | JavaFoil+Calcfoil stall+Eppler ext transition
86 | 6000000 | 0.25 | XFOIL ncrit=9
87 | 6000000 | 0.5 | JavaFoil+Calcfoil stall+Eppler ext transition
88 | 6000000 | 0.5 | XFOIL ncrit=9
89 | 7000000 | 0 | JavaFoil+Calcfoil stall+Eppler ext transition
90 | 7000000 | 0 | XFOIL ncrit=9
91 | 7000000 | 0.1 | JavaFoil+Calcfoil stall+Eppler ext transition
92 | 7000000 | 0.1 | XFOIL ncrit=9
93 | 7000000 | 0.25 | JavaFoil+Calcfoil stall+Eppler ext transition
94 | 7000000 | 0.25 | XFOIL ncrit=9
95 | 7000000 | 0.5 | JavaFoil+Calcfoil stall+Eppler ext transition
96 | 7000000 | 0.5 | XFOIL ncrit=9
97 | 8000000 | 0 | JavaFoil+Calcfoil stall+Eppler ext transition
98 | 8000000 | 0 | XFOIL ncrit=9
99 | 8000000 | 0.1 | JavaFoil+Calcfoil stall+Eppler ext transition
100 | 8000000 | 0.1 | XFOIL ncrit=9
101 | 8000000 | 0.25 | JavaFoil+Calcfoil stall+Eppler ext transition
102 | 8000000 | 0.25 | XFOIL ncrit=9
103 | 8000000 | 0.5 | JavaFoil+Calcfoil stall+Eppler ext transition
104 | 8000000 | 0.5 | XFOIL ncrit=9
105 | 10000000 | 0 | JavaFoil+Calcfoil stall+Eppler ext transition
106 | 10000000 | 0 | XFOIL ncrit=9
107 | 10000000 | 0.1 | JavaFoil+Calcfoil stall+Eppler ext transition
108 | 10000000 | 0.1 | XFOIL ncrit=9
109 | 10000000 | 0.25 | JavaFoil+Calcfoil stall+Eppler ext transition
110 | 10000000 | 0.25 | XFOIL ncrit=9
111 | 10000000 | 0.5 | JavaFoil+Calcfoil stall+Eppler ext transition
112 | 10000000 | 0.5 | XFOIL ncrit=9
113 | 12000000 | 0 | JavaFoil+Calcfoil stall+Eppler ext transition
114 | 12000000 | 0 | XFOIL ncrit=9
115 | 12000000 | 0.1 | JavaFoil+Calcfoil stall+Eppler ext transition
116 | 12000000 | 0.1 | XFOIL ncrit=9
117 | 12000000 | 0.25 | JavaFoil+Calcfoil stall+Eppler ext transition
118 | 12000000 | 0.25 | XFOIL ncrit=9
119 | 12000000 | 0.5 | JavaFoil+Calcfoil stall+Eppler ext transition
120 | 12000000 | 0.5 | XFOIL ncrit=9
121 | 14000000 | 0 | JavaFoil+Calcfoil stall+Eppler ext transition
122 | 14000000 | 0 | XFOIL ncrit=9
123 | 14000000 | 0.1 | JavaFoil+Calcfoil stall+Eppler ext transition
124 | 14000000 | 0.1 | XFOIL ncrit=9
125 | 14000000 | 0.25 | JavaFoil+Calcfoil stall+Eppler ext transition
126 | 14000000 | 0.25 | XFOIL ncrit=9
127 | 14000000 | 0.5 | JavaFoil+Calcfoil stall+Eppler ext transition
128 | 14000000 | 0.5 | XFOIL ncrit=9
129 | 16000000 | 0 | JavaFoil+Calcfoil stall+Eppler ext transition
130 | 16000000 | 0 | XFOIL ncrit=9
131 | 16000000 | 0.1 | JavaFoil+Calcfoil stall+Eppler ext transition
132 | 16000000 | 0.1 | XFOIL ncrit=9
133 | 16000000 | 0.25 | JavaFoil+Calcfoil stall+Eppler ext transition
134 | 16000000 | 0.25 | XFOIL ncrit=9
135 | 16000000 | 0.5 | JavaFoil+Calcfoil stall+Eppler ext transition
136 | 16000000 | 0.5 | XFOIL ncrit=9
137 | 18000000 | 0 | JavaFoil+Calcfoil stall+Eppler ext transition
138 | 18000000 | 0 | XFOIL ncrit=9
139 | 18000000 | 0.1 | JavaFoil+Calcfoil stall+Eppler ext transition
140 | 18000000 | 0.1 | XFOIL ncrit=9
141 | 18000000 | 0.25 | JavaFoil+Calcfoil stall+Eppler ext transition
142 | 18000000 | 0.25 | XFOIL ncrit=9
143 | 18000000 | 0.5 | JavaFoil+Calcfoil stall+Eppler ext transition
144 | 18000000 | 0.5 | XFOIL ncrit=9
145 | 20000000 | 0 | JavaFoil+Calcfoil stall+Eppler ext transition
146 | 20000000 | 0 | XFOIL ncrit=9
147 | 20000000 | 0.1 | JavaFoil+Calcfoil stall+Eppler ext transition
148 | 20000000 | 0.1 | XFOIL ncrit=9
149 | 20000000 | 0.25 | JavaFoil+Calcfoil stall+Eppler ext transition
150 | 20000000 | 0.25 | XFOIL ncrit=9
151 | 20000000 | 0.5 | JavaFoil+Calcfoil stall+Eppler ext transition
152 | 20000000 | 0.5 | XFOIL ncrit=9

## 1. Re 50k Mach 0.00 (1)
BIGFOIL.COM POLAR EXPORT
NACA67-211 a=0.6
NACA67-211 a=0.6 |  |  |  | Cl Max: | 0.855 | at alpha= | 10.5 | deg
JavaFoil+Calcfoil stall+Eppler ext transition |  |  |  | L/D Max: | 29.826 | at alpha= | 4 | deg
Re: | 50000 |  |  | Cd Min: | 0.01691 | at alpha= | -0.5 | deg
Mach: | 0 |  |  | Cl=0 at alpha= | -1.3965 | deg
|  |  |  | @ Cl=0.1, Cd= | 0.016913
|  |  |  | @ Cl=0.4, Cd= | 0.018106
|  |  |  | @ Cl=0.6, Cd= | 0.043756
alpha (deg) | Cl | Cd | Cm | Cl/Cd
-16.5 | -0.514 | 0.33236 | -0.001 | -1.545
-16 | -0.533 | 0.2958 | -0.001 | -1.802
-15.5 | -0.551 | 0.28592 | -0.002 | -1.928
-15 | -0.569 | 0.26029 | -0.002 | -2.185
-14.5 | -0.585 | 0.22137 | -0.002 | -2.644
-14 | -0.601 | 0.20018 | -0.002 | -3
-13.5 | -0.614 | 0.19568 | -0.003 | -3.138
-13 | -0.626 | 0.17853 | -0.003 | -3.504
-12.5 | -0.635 | 0.16101 | -0.003 | -3.941
-12 | -0.641 | 0.14606 | -0.004 | -4.387
-11.5 | -0.644 | 0.13183 | -0.004 | -4.882
-11 | -0.643 | 0.12091 | -0.004 | -5.318
-10.5 | -0.638 | 0.11136 | -0.005 | -5.732
-10 | -0.63 | 0.10282 | -0.005 | -6.125
-9.5 | -0.617 | 0.09476 | -0.005 | -6.512
-9 | -0.6 | 0.08651 | -0.006 | -6.938
-8.5 | -0.579 | 0.07858 | -0.006 | -7.369
-8 | -0.554 | 0.0724 | -0.006 | -7.651
-7.5 | -0.525 | 0.0677 | -0.007 | -7.755
-7 | -0.491 | 0.06201 | -0.007 | -7.915
-6.5 | -0.454 | 0.05791 | -0.007 | -7.842
-6 | -0.415 | 0.0537 | -0.008 | -7.734
-5.5 | -0.375 | 0.04966 | -0.008 | -7.545
-5 | -0.332 | 0.04646 | -0.009 | -7.155
-4.5 | -0.289 | 0.04393 | -0.009 | -6.575
-4 | -0.244 | 0.04166 | -0.01 | -5.862
-3.5 | -0.199 | 0.03955 | -0.011 | -5.025
-3 | -0.152 | 0.03796 | -0.013 | -4.016
-2.5 | -0.106 | 0.03626 | -0.014 | -2.912
-2 | -0.071 | 0.01781 | -0.027 | -3.988
-1.5 | -0.012 | 0.01701 | -0.027 | -0.69
-1 | 0.046 | 0.01695 | -0.028 | 2.71
-0.5 | 0.104 | 0.01691 | -0.029 | 6.15
0 | 0.16 | 0.0174 | -0.03 | 9.214
0.5 | 0.218 | 0.0175 | -0.031 | 12.433
1 | 0.275 | 0.01764 | -0.032 | 15.573
1.5 | 0.331 | 0.01782 | -0.033 | 18.573
2 | 0.388 | 0.01805 | -0.033 | 21.478
2.5 | 0.444 | 0.01831 | -0.034 | 24.231
3 | 0.499 | 0.01863 | -0.035 | 26.788
3.5 | 0.569 | 0.02035 | -0.037 | 27.942
4 | 0.624 | 0.02091 | -0.038 | 29.826
4.5 | 0.556 | 0.04102 | -0.02 | 13.56
5 | 0.598 | 0.0436 | -0.018 | 13.714
5.5 | 0.638 | 0.04672 | -0.017 | 13.664
6 | 0.676 | 0.04969 | -0.017 | 13.61
6.5 | 0.712 | 0.05314 | -0.017 | 13.391
7 | 0.744 | 0.05729 | -0.017 | 12.984
7.5 | 0.773 | 0.06187 | -0.017 | 12.488
8 | 0.797 | 0.0677 | -0.017 | 11.778
8.5 | 0.818 | 0.07302 | -0.017 | 11.202
9 | 0.834 | 0.07911 | -0.017 | 10.544
9.5 | 0.846 | 0.08828 | -0.017 | 9.58
10 | 0.853 | 0.0944 | -0.017 | 9.035
10.5 | 0.855 | 0.10232 | -0.017 | 8.361
11 | 0.854 | 0.11239 | -0.017 | 7.596
11.5 | 0.848 | 0.12644 | -0.016 | 6.704
12 | 0.838 | 0.13456 | -0.017 | 6.228
12.5 | 0.825 | 0.14829 | -0.017 | 5.563
13 | 0.809 | 0.16227 | -0.017 | 4.984
13.5 | 0.788 | 0.18217 | -0.017 | 4.325
14 | 0.76 | 0.19966 | -0.017 | 3.808
14.5 | 0.731 | 0.22126 | -0.017 | 3.305
15 | 0.701 | 0.24332 | -0.018 | 2.881
15.5 | 0.67 | 0.2529 | -0.018 | 2.65

## 2. Re 50k Mach 0.00 (2)
BIGFOIL.COM POLAR EXPORT
NACA67-211 a=0.6
NACA67-211 a=0.6 |  |  |  | Cl Max: | 0.9282 | at alpha= | 8.5 | deg
XFOIL ncrit=9 |  |  |  | L/D Max: | 23.3006 | at alpha= | 6.5 | deg
Re: | 50000 |  |  | Cd Min: | 0.1562 | at alpha= | 13.5 | deg
Mach: | 0 |  |  | Cl=0 at alpha= | 1.35 | deg
|  |  |  | @ Cl=0.1, Cd= | 0.030683
|  |  |  | @ Cl=0.4, Cd= | 0.035453
|  |  |  | @ Cl=0.6, Cd= | 0.028403
alpha (deg) | Cl | Cd | Cm | Cl/Cd
-10.5 | -0.4774 | 0.12077 | -0.0321 | -3.953
-10 | -0.4597 | 0.11374 | -0.028 | -4.0417
-9.5 | -0.4644 | 0.10887 | -0.0237 | -4.2656
-9 | -0.4748 | 0.10454 | -0.0189 | -4.5418
-8.5 | -0.4749 | 0.09929 | -0.0134 | -4.783
-7 | -0.4344 | 0.08449 | 0.0058 | -5.1414
-5.5 | -0.6899 | 0.05916 | 0.0017 | -11.6616
-5 | -0.6508 | 0.04706 | 0.0005 | -13.8292
-4.5 | -0.6141 | 0.04109 | 0.0042 | -14.9452
-4 | -0.5725 | 0.03678 | 0.0073 | -15.5655
-3 | -0.1902 | 0.02793 | -0.0296 | -6.8099
-2.5 | -0.1697 | 0.02767 | -0.0248 | -6.133
-2 | -0.1484 | 0.0275 | -0.0201 | -5.3964
-1.5 | -0.1266 | 0.02742 | -0.0154 | -4.6171
-1 | -0.1044 | 0.0274 | -0.0108 | -3.8102
-0.5 | -0.0821 | 0.02745 | -0.0062 | -2.9909
0 | -0.0598 | 0.02756 | -0.0017 | -2.1698
0.5 | -0.0376 | 0.02772 | 0.0028 | -1.3564
1 | -0.0154 | 0.02796 | 0.0073 | -0.55079
1.5 | 0.0066 | 0.02826 | 0.0116 | 0.23355
2 | 0.029 | 0.02866 | 0.0158 | 1.0119
2.5 | 0.052 | 0.02917 | 0.0196 | 1.7827
3 | 0.0755 | 0.02982 | 0.0231 | 2.5319
3.5 | 0.0997 | 0.03067 | 0.0262 | 3.2507
4 | 0.125 | 0.03174 | 0.0288 | 3.9382
4.5 | 0.1506 | 0.03308 | 0.0308 | 4.5526
5 | 0.176 | 0.03473 | 0.0322 | 5.0677
5.5 | 0.2798 | 0.03969 | 0.018 | 7.0496
6 | 0.6137 | 0.02792 | -0.005 | 21.9807
6.5 | 0.8309 | 0.03566 | -0.0226 | 23.3006
7 | 0.8859 | 0.04093 | -0.0217 | 21.6443
7.5 | 0.9123 | 0.04616 | -0.0157 | 19.7639
8 | 0.9208 | 0.05148 | -0.0078 | 17.8866
8.5 | 0.9282 | 0.05839 | -0.0008 | 15.8966
9 | 0.8971 | 0.06427 | 0.0107 | 13.9583
9.5 | 0.895 | 0.07442 | 0.0157 | 12.0263
10 | 0.816 | 0.08053 | 0.0256 | 10.1329
10.5 | 0.7235 | 0.09188 | 0.0245 | 7.8744
11 | 0.5957 | 0.12014 | -0.005 | 4.9584
11.5 | 0.6252 | 0.12941 | -0.0049 | 4.8312
12 | 0.6302 | 0.13628 | -0.0044 | 4.6243
12.5 | 0.6245 | 0.14207 | -0.0052 | 4.3957
13 | 0.6414 | 0.1506 | -0.0058 | 4.259
13.5 | 0.6356 | 0.1562 | -0.0079 | 4.0691

## 3. Re 50k Mach 0.10 (1)
BIGFOIL.COM POLAR EXPORT
NACA67-211 a=0.6
NACA67-211 a=0.6 |  |  |  | Cl Max: | 0.846 | at alpha= | 10 | deg
JavaFoil+Calcfoil stall+Eppler ext transition |  |  |  | L/D Max: | 29.858 | at alpha= | 4 | deg
Re: | 50000 |  |  | Cd Min: | 0.01696 | at alpha= | -0.5 | deg
Mach: | 0.1 |  |  | Cl=0 at alpha= | -1.3965 | deg
|  |  |  | @ Cl=0.1, Cd= | 0.016962
|  |  |  | @ Cl=0.4, Cd= | 0.018142
|  |  |  | @ Cl=0.6, Cd= | 0.043735
alpha (deg) | Cl | Cd | Cm | Cl/Cd
-16 | -0.489 | 0.31119 | -0.001 | -1.573
-15.5 | -0.511 | 0.29987 | -0.002 | -1.703
-15 | -0.531 | 0.26335 | -0.002 | -2.018
-14.5 | -0.551 | 0.23863 | -0.002 | -2.31
-14 | -0.57 | 0.21154 | -0.003 | -2.694
-13.5 | -0.587 | 0.20114 | -0.003 | -2.918
-13 | -0.602 | 0.18254 | -0.003 | -3.296
-12.5 | -0.614 | 0.16639 | -0.003 | -3.691
-12 | -0.624 | 0.15196 | -0.004 | -4.103
-11.5 | -0.63 | 0.14093 | -0.004 | -4.467
-11 | -0.632 | 0.12698 | -0.004 | -4.975
-10.5 | -0.63 | 0.11656 | -0.005 | -5.403
-10 | -0.624 | 0.10662 | -0.005 | -5.848
-9.5 | -0.613 | 0.09637 | -0.005 | -6.359
-9 | -0.597 | 0.0869 | -0.006 | -6.876
-8.5 | -0.578 | 0.0803 | -0.006 | -7.194
-8 | -0.554 | 0.07372 | -0.006 | -7.51
-7.5 | -0.525 | 0.06768 | -0.007 | -7.764
-7 | -0.492 | 0.0628 | -0.007 | -7.83
-6.5 | -0.455 | 0.05859 | -0.007 | -7.771
-6 | -0.417 | 0.05415 | -0.008 | -7.694
-5.5 | -0.376 | 0.04996 | -0.008 | -7.526
-5 | -0.334 | 0.04657 | -0.009 | -7.167
-4.5 | -0.29 | 0.0441 | -0.009 | -6.578
-4 | -0.245 | 0.04168 | -0.01 | -5.885
-3.5 | -0.2 | 0.03963 | -0.011 | -5.039
-3 | -0.153 | 0.03797 | -0.013 | -4.035
-2.5 | -0.106 | 0.03624 | -0.014 | -2.928
-2 | -0.071 | 0.01784 | -0.027 | -4
-1.5 | -0.012 | 0.01705 | -0.027 | -0.692
-1 | 0.046 | 0.01699 | -0.028 | 2.717
-0.5 | 0.104 | 0.01696 | -0.029 | 6.159
0 | 0.161 | 0.01742 | -0.03 | 9.25
0.5 | 0.219 | 0.01753 | -0.031 | 12.469
1 | 0.276 | 0.01768 | -0.032 | 15.612
1.5 | 0.333 | 0.01786 | -0.033 | 18.629
2 | 0.389 | 0.01809 | -0.034 | 21.528
2.5 | 0.446 | 0.01836 | -0.034 | 24.282
3 | 0.502 | 0.01868 | -0.035 | 26.85
3.5 | 0.571 | 0.02041 | -0.037 | 27.988
4 | 0.626 | 0.02098 | -0.038 | 29.858
4.5 | 0.559 | 0.04106 | -0.02 | 13.612
5 | 0.601 | 0.0438 | -0.018 | 13.713
5.5 | 0.641 | 0.04652 | -0.017 | 13.778
6 | 0.679 | 0.05001 | -0.017 | 13.576
6.5 | 0.714 | 0.05355 | -0.017 | 13.332
7 | 0.746 | 0.05786 | -0.017 | 12.889
7.5 | 0.774 | 0.06256 | -0.017 | 12.369
8 | 0.798 | 0.06755 | -0.017 | 11.807
8.5 | 0.817 | 0.07425 | -0.017 | 11.004
9 | 0.832 | 0.0806 | -0.017 | 10.319
9.5 | 0.841 | 0.08933 | -0.016 | 9.417
10 | 0.846 | 0.09556 | -0.017 | 8.855
10.5 | 0.846 | 0.10484 | -0.017 | 8.07
11 | 0.841 | 0.11587 | -0.017 | 7.261
11.5 | 0.832 | 0.12627 | -0.017 | 6.59
12 | 0.819 | 0.13961 | -0.017 | 5.866
12.5 | 0.802 | 0.15479 | -0.017 | 5.181
13 | 0.782 | 0.16648 | -0.017 | 4.697
13.5 | 0.757 | 0.18646 | -0.017 | 4.061
14 | 0.725 | 0.20592 | -0.017 | 3.522
14.5 | 0.692 | 0.22862 | -0.018 | 3.026
15 | 0.658 | 0.25544 | -0.018 | 2.574

## 4. Re 50k Mach 0.10 (2)
BIGFOIL.COM POLAR EXPORT
NACA67-211 a=0.6
NACA67-211 a=0.6 |  |  |  | Cl Max: | 0.9245 | at alpha= | 8.5 | deg
XFOIL ncrit=9 |  |  |  | L/D Max: | 23.1669 | at alpha= | 6.5 | deg
Re: | 50000 |  |  | Cd Min: | 0.15677 | at alpha= | 13.5 | deg
Mach: | 0.1 |  |  | Cl=0 at alpha= | 1.3446 | deg
|  |  |  | @ Cl=0.1, Cd= | 0.0308
|  |  |  | @ Cl=0.4, Cd= | 0.037016
|  |  |  | @ Cl=0.6, Cd= | 0.030674
alpha (deg) | Cl | Cd | Cm | Cl/Cd
-10.5 | -0.4663 | 0.12005 | -0.0318 | -3.8842
-10 | -0.4622 | 0.11455 | -0.028 | -4.0349
-9.5 | -0.4668 | 0.10965 | -0.0237 | -4.2572
-9 | -0.4783 | 0.10538 | -0.0188 | -4.5388
-8.5 | -0.4695 | 0.09955 | -0.0135 | -4.7162
-8 | -0.4705 | 0.09487 | -0.0075 | -4.9594
-7.5 | -0.4748 | 0.09073 | 0 | -5.2331
-7 | -0.4332 | 0.08481 | 0.0055 | -5.1079
-5.5 | -0.6836 | 0.05737 | -0.0018 | -11.9156
-5 | -0.6532 | 0.04759 | 0.0002 | -13.7256
-4.5 | -0.6173 | 0.04155 | 0.004 | -14.8568
-4 | -0.5762 | 0.03715 | 0.0072 | -15.5101
-3.5 | -0.5274 | 0.0333 | 0.0096 | -15.8378
-3 | -0.1914 | 0.02804 | -0.0298 | -6.826
-2.5 | -0.1707 | 0.02777 | -0.025 | -6.1469
-2 | -0.1492 | 0.0276 | -0.0202 | -5.4058
-1.5 | -0.1272 | 0.02751 | -0.0155 | -4.6238
-1 | -0.1049 | 0.0275 | -0.0109 | -3.8145
-0.5 | -0.0824 | 0.02755 | -0.0063 | -2.9909
0 | -0.06 | 0.02766 | -0.0017 | -2.1692
0.5 | -0.0376 | 0.02783 | 0.0028 | -1.3511
1 | -0.0153 | 0.02806 | 0.0072 | -0.54526
1.5 | 0.0069 | 0.02837 | 0.0116 | 0.24321
2 | 0.0293 | 0.02877 | 0.0158 | 1.0184
2.5 | 0.0523 | 0.02929 | 0.0196 | 1.7856
3 | 0.0758 | 0.02995 | 0.0232 | 2.5309
3.5 | 0.1 | 0.0308 | 0.0263 | 3.2468
4 | 0.1252 | 0.03187 | 0.0289 | 3.9285
4.5 | 0.1508 | 0.03323 | 0.0309 | 4.5381
5 | 0.1761 | 0.03489 | 0.0324 | 5.0473
5.5 | 0.2955 | 0.04033 | 0.0155 | 7.3271
6 | 0.6569 | 0.02887 | -0.0039 | 22.7537
6.5 | 0.8354 | 0.03606 | -0.0223 | 23.1669
7 | 0.8891 | 0.04144 | -0.0211 | 21.4551
7.5 | 0.9135 | 0.0467 | -0.0148 | 19.561
8 | 0.9196 | 0.05202 | -0.0067 | 17.6778
8.5 | 0.9245 | 0.0588 | 0.0007 | 15.7228
9 | 0.891 | 0.06454 | 0.0122 | 13.8054
10 | 0.7975 | 0.07931 | 0.0279 | 10.0555
10.5 | 0.7316 | 0.09196 | 0.0257 | 7.9556
11 | 0.595 | 0.12056 | -0.0048 | 4.9353
11.5 | 0.6262 | 0.13005 | -0.0047 | 4.8151
12 | 0.6322 | 0.13703 | -0.0043 | 4.6136
12.5 | 0.6219 | 0.14243 | -0.0053 | 4.3664
13 | 0.6449 | 0.15155 | -0.0056 | 4.2554
13.5 | 0.6356 | 0.15677 | -0.0079 | 4.0543

## 5. Re 50k Mach 0.25 (1)
BIGFOIL.COM POLAR EXPORT
NACA67-211 a=0.6
NACA67-211 a=0.6 |  |  |  | Cl Max: | 0.806 | at alpha= | 9 | deg
JavaFoil+Calcfoil stall+Eppler ext transition |  |  |  | L/D Max: | 30.017 | at alpha= | 4 | deg
Re: | 50000 |  |  | Cd Min: | 0.01716 | at alpha= | -0.5 | deg
Mach: | 0.25 |  |  | Cl=0 at alpha= | -1.3983 | deg
|  |  |  | @ Cl=0.1, Cd= | 0.017164
|  |  |  | @ Cl=0.4, Cd= | 0.38258
|  |  |  | @ Cl=0.6, Cd= | 0.38258
alpha (deg) | Cl | Cd | Cm | Cl/Cd
-14.5 | -0.213 | 0.37609 | -0.002 | -0.567
-14 | -0.278 | 0.35941 | -0.003 | -0.774
-13.5 | -0.334 | 0.37043 | -0.003 | -0.902
-13 | -0.385 | 0.27716 | -0.003 | -1.388
-12.5 | -0.43 | 0.2365 | -0.003 | -1.819
-12 | -0.471 | 0.20189 | -0.004 | -2.331
-11.5 | -0.505 | 0.17777 | -0.004 | -2.841
-11 | -0.533 | 0.15261 | -0.004 | -3.493
-10.5 | -0.554 | 0.13813 | -0.005 | -4.011
-10 | -0.568 | 0.12053 | -0.005 | -4.709
-9.5 | -0.574 | 0.10809 | -0.005 | -5.306
-9 | -0.572 | 0.09923 | -0.006 | -5.764
-8.5 | -0.563 | 0.08722 | -0.006 | -6.455
-8 | -0.547 | 0.07909 | -0.006 | -6.918
-7.5 | -0.525 | 0.07099 | -0.007 | -7.395
-7 | -0.495 | 0.06625 | -0.007 | -7.467
-6.5 | -0.46 | 0.06006 | -0.008 | -7.667
-6 | -0.423 | 0.05547 | -0.008 | -7.628
-5.5 | -0.383 | 0.05108 | -0.008 | -7.502
-5 | -0.341 | 0.0477 | -0.009 | -7.148
-4.5 | -0.297 | 0.04471 | -0.009 | -6.64
-4 | -0.251 | 0.04213 | -0.01 | -5.965
-3.5 | -0.205 | 0.03998 | -0.011 | -5.121
-3 | -0.157 | 0.03829 | -0.013 | -4.105
-2.5 | -0.109 | 0.0367 | -0.014 | -2.966
-2 | -0.073 | 0.01804 | -0.028 | -4.061
-1.5 | -0.012 | 0.01725 | -0.028 | -0.702
-1 | 0.047 | 0.01719 | -0.029 | 2.757
-0.5 | 0.107 | 0.01716 | -0.03 | 6.251
0 | 0.166 | 0.0176 | -0.031 | 9.402
0.5 | 0.225 | 0.01773 | -0.032 | 12.669
1 | 0.284 | 0.01787 | -0.033 | 15.867
1.5 | 0.342 | 0.01808 | -0.034 | 18.898
2 | 0.4 | 0.01832 | -0.034 | 21.831
2.5 | 0.458 | 0.0186 | -0.035 | 24.62
3 | 0.515 | 0.01896 | -0.036 | 27.167
3.5 | 0.586 | 0.02079 | -0.038 | 28.19
4 | 0.642 | 0.0214 | -0.039 | 30.017
4.5 | 0.573 | 0.04135 | -0.02 | 13.848
5 | 0.615 | 0.04426 | -0.018 | 13.892
5.5 | 0.655 | 0.04756 | -0.017 | 13.78
6 | 0.692 | 0.05101 | -0.017 | 13.573
6.5 | 0.725 | 0.05515 | -0.017 | 13.155
7 | 0.754 | 0.05964 | -0.017 | 12.643
7.5 | 0.777 | 0.06483 | -0.017 | 11.983
8 | 0.794 | 0.07132 | -0.017 | 11.129
8.5 | 0.804 | 0.07745 | -0.017 | 10.374
9 | 0.806 | 0.086 | -0.017 | 9.369
9.5 | 0.8 | 0.09697 | -0.017 | 8.251
10 | 0.786 | 0.10747 | -0.017 | 7.315
10.5 | 0.764 | 0.12395 | -0.017 | 6.162
11 | 0.733 | 0.14109 | -0.017 | 5.198
11.5 | 0.695 | 0.1638 | -0.017 | 4.245
12 | 0.65 | 0.18016 | -0.017 | 3.61
12.5 | 0.599 | 0.21265 | -0.018 | 2.817
13 | 0.542 | 0.25624 | -0.018 | 2.116
13.5 | 0.477 | 0.31566 | -0.018 | 1.511
14 | 0.399 | 0.38258 | -0.018 | 1.042

## 6. Re 50k Mach 0.25 (2)
BIGFOIL.COM POLAR EXPORT
NACA67-211 a=0.6
NACA67-211 a=0.6 |  |  |  | Cl Max: | 0.9157 | at alpha= | 7.5 | deg
XFOIL ncrit=9 |  |  |  | L/D Max: | 22.3949 | at alpha= | 6.5 | deg
Re: | 50000 |  |  | Cd Min: | 0.14474 | at alpha= | 12.5 | deg
Mach: | 0.25 |  |  | Cl=0 at alpha= | 1.3231 | deg
|  |  |  | @ Cl=0.1, Cd= | 0.031441
|  |  |  | @ Cl=0.4, Cd= | 0.040577
|  |  |  | @ Cl=0.6, Cd= | 0.033843
alpha (deg) | Cl | Cd | Cm | Cl/Cd
-10.5 | -0.4457 | 0.12169 | -0.0309 | -3.6626
-10 | -0.4479 | 0.11639 | -0.0276 | -3.8483
-9.5 | -0.4536 | 0.11159 | -0.0235 | -4.0649
-9 | -0.4569 | 0.10672 | -0.019 | -4.2813
-8.5 | -0.4731 | 0.10292 | -0.0133 | -4.5968
-8 | -0.4648 | 0.09741 | -0.0078 | -4.7716
-7.5 | -0.4509 | 0.09186 | -0.0019 | -4.9086
-5.5 | -0.6851 | 0.05901 | -0.0044 | -11.6099
-4.5 | -0.6337 | 0.04405 | 0.0028 | -14.3859
-4 | -0.5955 | 0.0392 | 0.0064 | -15.1913
-3.5 | -0.5481 | 0.03501 | 0.0092 | -15.6555
-2.5 | -0.1761 | 0.02836 | -0.0259 | -6.2094
-2 | -0.1537 | 0.02817 | -0.021 | -5.4562
-1.5 | -0.1309 | 0.02806 | -0.0162 | -4.665
-1 | -0.1077 | 0.02805 | -0.0115 | -3.8396
-0.5 | -0.0843 | 0.0281 | -0.0068 | -3
0 | -0.061 | 0.02822 | -0.0022 | -2.1616
0.5 | -0.0378 | 0.0284 | 0.0024 | -1.331
1 | -0.0148 | 0.02865 | 0.007 | -0.51658
1.5 | 0.0081 | 0.02899 | 0.0114 | 0.27941
2 | 0.031 | 0.02941 | 0.0157 | 1.0541
2.5 | 0.0542 | 0.02995 | 0.0197 | 1.8097
3 | 0.0779 | 0.03064 | 0.0234 | 2.5424
3.5 | 0.1019 | 0.03151 | 0.0267 | 3.2339
4 | 0.1267 | 0.03263 | 0.0295 | 3.8829
4.5 | 0.1518 | 0.03403 | 0.0316 | 4.4608
5 | 0.1767 | 0.03578 | 0.0332 | 4.9385
5.5 | 0.3524 | 0.04218 | 0.0077 | 8.3547
6 | 0.6871 | 0.03091 | -0.0044 | 22.2291
6.5 | 0.8575 | 0.03829 | -0.0204 | 22.3949
7 | 0.9029 | 0.04414 | -0.0177 | 20.4554
7.5 | 0.9157 | 0.04951 | -0.0098 | 18.4953
8 | 0.9106 | 0.05476 | -0.0003 | 16.6289
8.5 | 0.9001 | 0.06069 | 0.0086 | 14.8311
9 | 0.8666 | 0.06623 | 0.019 | 13.0847
9.5 | 0.8215 | 0.07268 | 0.0277 | 11.303
10 | 0.7696 | 0.08049 | 0.0324 | 9.5614
10.5 | 0.6993 | 0.09357 | 0.0274 | 7.4735
11 | 0.5935 | 0.12291 | -0.0039 | 4.8287
12 | 0.6065 | 0.13769 | -0.0049 | 4.4048
12.5 | 0.6139 | 0.14474 | -0.0055 | 4.2414

## 7. Re 50k Mach 0.50 (1)
BIGFOIL.COM POLAR EXPORT
NACA67-211 a=0.6
NACA67-211 a=0.6 |  |  |  | Cl Max: | 1.135 | at alpha= | 20 | deg
JavaFoil+Calcfoil stall+Eppler ext transition |  |  |  | L/D Max: | 28.761 | at alpha= | 3.5 | deg
Re: | 50000 |  |  | Cd Min: | 0.01806 | at alpha= | -0.5 | deg
Mach: | 0.5 |  |  | Cl=0 at alpha= | -1.3955 | deg
|  |  |  | @ Cl=0.1, Cd= | 0.018063
|  |  |  | @ Cl=0.4, Cd= | 0.019144
|  |  |  | @ Cl=0.6, Cd= | 0.021985
alpha (deg) | Cl | Cd | Cm | Cl/Cd
-20 | -1.001 | 0.4207 | 0.001 | -2.38
-19.5 | -0.974 | 0.40857 | 0.001 | -2.383
-19 | -0.946 | 0.39489 | 0 | -2.397
-18.5 | -0.92 | 0.38797 | 0 | -2.372
-18 | -0.894 | 0.37276 | -0.001 | -2.399
-17.5 | -0.868 | 0.40666 | -0.001 | -2.134
-17 | -0.842 | 0.40274 | -0.002 | -2.09
-16.5 | -0.815 | 0.36192 | -0.002 | -2.251
-16 | -0.787 | 0.35454 | -0.002 | -2.22
-15.5 | -0.761 | 0.33132 | -0.003 | -2.296
-15 | -0.734 | 0.31128 | -0.003 | -2.359
-14.5 | -0.708 | 0.30841 | -0.004 | -2.295
-14 | -0.681 | 0.30136 | -0.004 | -2.261
-13.5 | -0.654 | 0.30195 | -0.004 | -2.165
-13 | -0.627 | 0.27954 | -0.005 | -2.242
-12.5 | -0.6 | 0.2777 | -0.005 | -2.161
-12 | -0.573 | 0.27321 | -0.006 | -2.099
-11.5 | -0.547 | 0.28074 | -0.006 | -1.947
-11 | -0.52 | 0.27756 | -0.006 | -1.873
-10.5 | -0.492 | 0.23328 | -0.006 | -2.11
-10 | -0.465 | 0.22998 | -0.007 | -2.023
-9.5 | -0.438 | 0.22046 | -0.007 | -1.988
-9 | -0.411 | 0.21788 | -0.008 | -1.889
-8.5 | -0.385 | 0.20426 | -0.008 | -1.883
-8 | -0.357 | 0.19087 | -0.007 | -1.871
-7.5 | -0.33 | 0.1829 | -0.008 | -1.805
-7 | -0.303 | 0.1799 | -0.008 | -1.685
-6.5 | -0.276 | 0.13572 | -0.009 | -2.035
-6 | -0.395 | 0.07664 | -0.009 | -5.159
-5.5 | -0.39 | 0.06318 | -0.009 | -6.179
-5 | -0.361 | 0.05477 | -0.009 | -6.597
-4.5 | -0.321 | 0.04893 | -0.01 | -6.568
-4 | -0.276 | 0.04488 | -0.011 | -6.139
-3.5 | -0.226 | 0.04191 | -0.012 | -5.393
-3 | -0.174 | 0.03972 | -0.014 | -4.391
-2.5 | -0.121 | 0.03798 | -0.015 | -3.185
-2 | -0.081 | 0.01893 | -0.031 | -4.306
-1.5 | -0.014 | 0.01871 | -0.032 | -0.74
-1 | 0.053 | 0.01807 | -0.032 | 2.922
-0.5 | 0.119 | 0.01806 | -0.033 | 6.616
0 | 0.185 | 0.01846 | -0.034 | 10.009
0.5 | 0.251 | 0.01859 | -0.035 | 13.488
1 | 0.317 | 0.01881 | -0.036 | 16.825
1.5 | 0.381 | 0.01905 | -0.037 | 20.007
2 | 0.446 | 0.01937 | -0.038 | 23.027
2.5 | 0.51 | 0.01976 | -0.039 | 25.826
3 | 0.587 | 0.02183 | -0.042 | 26.898
3.5 | 0.65 | 0.02258 | -0.043 | 28.761
4 | 0.584 | 0.04089 | -0.022 | 14.29
4.5 | 0.629 | 0.04393 | -0.02 | 14.326
5 | 0.671 | 0.04807 | -0.018 | 13.95
5.5 | 0.704 | 0.05271 | -0.018 | 13.353
6 | 0.717 | 0.06098 | -0.018 | 11.762
6.5 | 0.69 | 0.07372 | -0.017 | 9.364
7 | 0.452 | 0.14437 | -0.016 | 3.129
7.5 | 0.479 | 0.16988 | -0.019 | 2.818
8 | 0.505 | 0.18584 | -0.02 | 2.719
8.5 | 0.532 | 0.20499 | -0.02 | 2.594
9 | 0.559 | 0.20396 | -0.023 | 2.741
9.5 | 0.585 | 0.22149 | -0.024 | 2.643
10 | 0.612 | 0.22577 | -0.024 | 2.71
10.5 | 0.638 | 0.25331 | -0.024 | 2.519
11 | 0.666 | 0.27335 | -0.027 | 2.435
11.5 | 0.692 | 0.25597 | -0.028 | 2.703
12 | 0.718 | 0.27806 | -0.028 | 2.582
12.5 | 0.744 | 0.28212 | -0.029 | 2.638
13 | 0.77 | 0.28983 | -0.03 | 2.658
13.5 | 0.798 | 0.32427 | -0.032 | 2.461
14 | 0.824 | 0.32798 | -0.032 | 2.512
14.5 | 0.85 | 0.33186 | -0.033 | 2.56
15 | 0.876 | 0.33716 | -0.034 | 2.597
15.5 | 0.902 | 0.34411 | -0.035 | 2.62
16 | 0.929 | 0.3639 | -0.037 | 2.554
16.5 | 0.955 | 0.36819 | -0.037 | 2.594
17 | 0.981 | 0.38526 | -0.038 | 2.545
17.5 | 1.006 | 0.39536 | -0.038 | 2.544
18 | 1.033 | 0.39757 | -0.04 | 2.598
18.5 | 1.06 | 0.41079 | -0.042 | 2.58
19 | 1.085 | 0.42651 | -0.042 | 2.544
19.5 | 1.11 | 0.4223 | -0.043 | 2.629
20 | 1.135 | 0.43961 | -0.043 | 2.583

## 8. Re 50k Mach 0.50 (2)
BIGFOIL.COM POLAR EXPORT
NACA67-211 a=0.6
NACA67-211 a=0.6 |  |  |  | Cl Max: | 0.8891 | at alpha= | 6.5 | deg
XFOIL ncrit=9 |  |  |  | L/D Max: | 21.1067 | at alpha= | 6 | deg
Re: | 50000 |  |  | Cd Min: | 0.25815 | at alpha= | -20 | deg
Mach: | 0.5 |  |  | Cl=0 at alpha= | 1.2616 | deg
|  |  |  | @ Cl=0.1, Cd= | 0.034314
|  |  |  | @ Cl=0.4, Cd= | 0.04321
|  |  |  | @ Cl=0.6, Cd= | 0.034625
alpha (deg) | Cl | Cd | Cm | Cl/Cd
-20 | -0.6779 | 0.25815 | 0.0063 | -2.626
-19.5 | -0.6607 | 0.25223 | 0.001 | -2.6194
-19 | -0.6344 | 0.24074 | -0.0021 | -2.6352
-18.5 | -0.6173 | 0.23538 | -0.007 | -2.6226
-18 | -0.6023 | 0.22998 | -0.0119 | -2.6189
-17.5 | -0.5761 | 0.21924 | -0.0146 | -2.6277
-17 | -0.5741 | 0.22032 | -0.0204 | -2.6058
-16.5 | -0.5399 | 0.20532 | -0.0219 | -2.6296
-16 | -0.5369 | 0.20387 | -0.0269 | -2.6335
-15.5 | -0.5069 | 0.19175 | -0.0283 | -2.6435
-15 | -0.4945 | 0.18553 | -0.0315 | -2.6653
-14.5 | -0.4875 | 0.18133 | -0.0343 | -2.6885
-14 | -0.4689 | 0.17299 | -0.0356 | -2.7106
-13.5 | -0.4536 | 0.1656 | -0.0366 | -2.7391
-13 | -0.444 | 0.15924 | -0.0373 | -2.7882
-12.5 | -0.4387 | 0.15356 | -0.0373 | -2.8569
-12 | -0.4359 | 0.14811 | -0.0365 | -2.9431
-11.5 | -0.4335 | 0.14267 | -0.0348 | -3.0385
-11 | -0.4395 | 0.13836 | -0.0327 | -3.1765
-10.5 | -0.4358 | 0.13236 | -0.0298 | -3.2925
-10 | -0.456 | 0.12952 | -0.0266 | -3.5207
-9.5 | -0.4459 | 0.12272 | -0.023 | -3.6335
-9 | -0.4427 | 0.11691 | -0.0192 | -3.7867
-8.5 | -0.4573 | 0.11271 | -0.0143 | -4.0573
-8 | -0.4373 | 0.10556 | -0.0104 | -4.1427
-6.5 | -0.5967 | 0.08292 | -0.0206 | -7.1961
-6 | -0.6375 | 0.07536 | -0.018 | -8.4594
-5.5 | -0.6634 | 0.06793 | -0.0139 | -9.7659
-5 | -0.6745 | 0.06088 | -0.0089 | -11.0792
-4.5 | -0.6722 | 0.0541 | -0.0036 | -12.4251
-4 | -0.6558 | 0.04785 | 0.0015 | -13.7053
-3.5 | -0.6237 | 0.04236 | 0.0062 | -14.7238
-3 | -0.5781 | 0.03745 | 0.0098 | -15.4366
-2.5 | -0.5212 | 0.03366 | 0.0125 | -15.4843
-2 | -0.1748 | 0.03066 | -0.0248 | -5.7012
-1.5 | -0.148 | 0.03049 | -0.0194 | -4.8541
-1 | -0.121 | 0.03044 | -0.0141 | -3.975
-0.5 | -0.0938 | 0.0305 | -0.009 | -3.0754
0 | -0.0668 | 0.03065 | -0.0039 | -2.1794
0.5 | -0.04 | 0.0309 | 0.001 | -1.2945
1 | -0.0135 | 0.03124 | 0.0059 | -0.43214
1.5 | 0.0123 | 0.03167 | 0.0107 | 0.38838
2 | 0.0377 | 0.03222 | 0.0154 | 1.1701
2.5 | 0.0626 | 0.0329 | 0.0199 | 1.9027
3 | 0.0871 | 0.03375 | 0.0241 | 2.5807
3.5 | 0.1111 | 0.0348 | 0.028 | 3.1925
4 | 0.1348 | 0.03612 | 0.0314 | 3.732
4.5 | 0.2176 | 0.04011 | 0.0224 | 5.4251
5 | 0.3711 | 0.04445 | 0.0042 | 8.3487
5.5 | 0.6572 | 0.03217 | 0.0058 | 20.429
6 | 0.8563 | 0.04057 | -0.0106 | 21.1067
6.5 | 0.8891 | 0.04664 | -0.0049 | 19.063
7 | 0.8714 | 0.05126 | 0.0067 | 16.9996
7.5 | 0.8402 | 0.05592 | 0.0186 | 15.025
8 | 0.7979 | 0.06055 | 0.0301 | 13.1775
8.5 | 0.7541 | 0.06671 | 0.0374 | 11.3042
9 | 0.713 | 0.07481 | 0.0397 | 9.5308
9.5 | 0.6852 | 0.08457 | 0.0383 | 8.1022
10 | 0.6401 | 0.09832 | 0.0289 | 6.5104
10.5 | 0.6272 | 0.11021 | 0.0224 | 5.691
11 | 0.6155 | 0.12283 | 0.0147 | 5.011
11.5 | 0.6039 | 0.14129 | -0.002 | 4.2742

## 9. Re 100k Mach 0.00 (1)
BIGFOIL.COM POLAR EXPORT
NACA67-211 a=0.6
NACA67-211 a=0.6 |  |  |  | Cl Max: | 0.856 | at alpha= | 10.5 | deg
JavaFoil+Calcfoil stall+Eppler ext transition |  |  |  | L/D Max: | 37.8 | at alpha= | 4.5 | deg
Re: | 100000 |  |  | Cd Min: | 0.01218 | at alpha= | -0.5 | deg
Mach: | 0 |  |  | Cl=0 at alpha= | -1.3965 | deg
|  |  |  | @ Cl=0.1, Cd= | 0.012183
|  |  |  | @ Cl=0.4, Cd= | 0.013207
|  |  |  | @ Cl=0.6, Cd= | 0.017159
alpha (deg) | Cl | Cd | Cm | Cl/Cd
-16.5 | -0.514 | 0.26128 | -0.001 | -1.966
-16 | -0.533 | 0.24226 | -0.001 | -2.2
-15.5 | -0.551 | 0.2307 | -0.002 | -2.389
-15 | -0.569 | 0.21347 | -0.002 | -2.664
-14.5 | -0.585 | 0.17968 | -0.002 | -3.258
-14 | -0.601 | 0.16616 | -0.003 | -3.615
-13.5 | -0.614 | 0.15985 | -0.003 | -3.842
-13 | -0.626 | 0.14523 | -0.003 | -4.308
-12.5 | -0.635 | 0.13252 | -0.003 | -4.789
-12 | -0.641 | 0.12013 | -0.004 | -5.334
-11.5 | -0.644 | 0.11513 | -0.004 | -5.591
-11 | -0.643 | 0.10431 | -0.004 | -6.164
-10.5 | -0.638 | 0.09599 | -0.005 | -6.651
-10 | -0.63 | 0.08901 | -0.005 | -7.076
-9.5 | -0.617 | 0.08249 | -0.005 | -7.482
-9 | -0.6 | 0.07553 | -0.006 | -7.947
-8.5 | -0.579 | 0.06982 | -0.006 | -8.294
-8 | -0.554 | 0.06399 | -0.006 | -8.656
-7.5 | -0.525 | 0.06003 | -0.007 | -8.747
-7 | -0.491 | 0.05584 | -0.007 | -8.791
-6.5 | -0.454 | 0.05204 | -0.008 | -8.727
-6 | -0.415 | 0.04846 | -0.008 | -8.57
-5.5 | -0.375 | 0.04517 | -0.008 | -8.297
-5 | -0.332 | 0.04237 | -0.009 | -7.846
-4.5 | -0.289 | 0.04015 | -0.01 | -7.197
-4 | -0.245 | 0.03797 | -0.011 | -6.44
-3.5 | -0.199 | 0.03585 | -0.012 | -5.557
-3 | -0.188 | 0.01482 | -0.026 | -12.68
-2.5 | -0.13 | 0.01457 | -0.027 | -8.91
-2 | -0.071 | 0.01432 | -0.027 | -4.967
-1.5 | -0.012 | 0.01227 | -0.028 | -0.962
-1 | 0.046 | 0.01221 | -0.028 | 3.783
-0.5 | 0.105 | 0.01218 | -0.029 | 8.581
0 | 0.161 | 0.01265 | -0.03 | 12.712
0.5 | 0.218 | 0.01274 | -0.031 | 17.139
1 | 0.276 | 0.01285 | -0.032 | 21.452
1.5 | 0.332 | 0.013 | -0.033 | 25.552
2 | 0.389 | 0.01317 | -0.034 | 29.525
2.5 | 0.445 | 0.01336 | -0.035 | 33.305
3 | 0.501 | 0.01362 | -0.036 | 36.761
3.5 | 0.57 | 0.01687 | -0.037 | 33.768
4 | 0.625 | 0.0174 | -0.038 | 35.909
4.5 | 0.679 | 0.01795 | -0.039 | 37.8
5 | 0.6 | 0.03954 | -0.021 | 15.187
5.5 | 0.639 | 0.04281 | -0.018 | 14.928
6 | 0.677 | 0.04544 | -0.018 | 14.894
6.5 | 0.712 | 0.04849 | -0.017 | 14.68
7 | 0.744 | 0.0523 | -0.017 | 14.225
7.5 | 0.773 | 0.0562 | -0.017 | 13.748
8 | 0.797 | 0.06041 | -0.017 | 13.199
8.5 | 0.818 | 0.06547 | -0.017 | 12.497
9 | 0.834 | 0.07056 | -0.017 | 11.824
9.5 | 0.846 | 0.07759 | -0.017 | 10.901
10 | 0.853 | 0.08352 | -0.017 | 10.214
10.5 | 0.856 | 0.08867 | -0.017 | 9.649
11 | 0.854 | 0.09797 | -0.017 | 8.714
11.5 | 0.848 | 0.10814 | -0.017 | 7.839
12 | 0.838 | 0.11479 | -0.017 | 7.302
12.5 | 0.825 | 0.12695 | -0.017 | 6.498
13 | 0.809 | 0.13797 | -0.017 | 5.861
13.5 | 0.788 | 0.15177 | -0.017 | 5.192
14 | 0.76 | 0.16429 | -0.017 | 4.629
14.5 | 0.731 | 0.18033 | -0.018 | 4.055
15 | 0.701 | 0.19666 | -0.018 | 3.564
15.5 | 0.67 | 0.2095 | -0.019 | 3.199

## 10. Re 100k Mach 0.00 (2)
BIGFOIL.COM POLAR EXPORT
NACA67-211 a=0.6
NACA67-211 a=0.6 |  |  |  | Cl Max: | 0.944 | at alpha= | 8 | deg
XFOIL ncrit=9 |  |  |  | L/D Max: | 33.4587 | at alpha= | 5 | deg
Re: | 100000 |  |  | Cd Min: | 0.12216 | at alpha= | -11.5 | deg
Mach: | 0 |  |  | Cl=0 at alpha= | 1.5036 | deg
|  |  |  | @ Cl=0.1, Cd= | 0.027071
|  |  |  | @ Cl=0.4, Cd= | 0.030269
|  |  |  | @ Cl=0.6, Cd= | 0.024825
alpha (deg) | Cl | Cd | Cm | Cl/Cd
-11.5 | -0.4803 | 0.12216 | -0.0468 | -3.9317
-11 | -0.4685 | 0.11463 | -0.0423 | -4.0871
-10.5 | -0.478 | 0.10996 | -0.0395 | -4.347
-10 | -0.5215 | 0.10528 | -0.0402 | -4.9535
-9.5 | -0.583 | 0.10006 | -0.0412 | -5.8265
-9 | -0.5508 | 0.09355 | -0.0339 | -5.8878
-8.5 | -0.6003 | 0.08804 | -0.0313 | -6.8185
-8 | -0.6579 | 0.08364 | -0.0248 | -7.8659
-7.5 | -0.6959 | 0.07714 | -0.0194 | -9.0213
-7 | -0.7206 | 0.0738 | -0.013 | -9.7642
-6.5 | -0.7216 | 0.06728 | -0.0083 | -10.7253
-6 | -0.7068 | 0.06015 | -0.0043 | -11.7506
-5.5 | -0.7004 | 0.05512 | 0.0005 | -12.7068
-4.5 | -0.6235 | 0.03593 | 0.0095 | -17.3532
-4 | -0.5819 | 0.03205 | 0.0126 | -18.156
-3.5 | -0.537 | 0.02842 | 0.015 | -18.8951
-3 | -0.4917 | 0.02559 | 0.0168 | -19.2145
-2.5 | -0.4467 | 0.02362 | 0.019 | -18.9119
-2 | -0.151 | 0.02415 | -0.0199 | -6.2526
-1.5 | -0.129 | 0.0241 | -0.0153 | -5.3527
-1 | -0.1068 | 0.02412 | -0.0108 | -4.4279
-0.5 | -0.0847 | 0.0242 | -0.0062 | -3.5
0 | -0.0628 | 0.02434 | -0.0017 | -2.5801
0.5 | -0.0415 | 0.02451 | 0.0029 | -1.6932
1 | -0.0207 | 0.02474 | 0.0075 | -0.8367
1.5 | -0.0006 | 0.02501 | 0.0121 | -0.02399
2 | 0.082 | 0.02676 | 0.0041 | 3.0643
2.5 | 0.1606 | 0.02812 | -0.0027 | 5.7112
3 | 0.2292 | 0.02923 | -0.0071 | 7.8413
3.5 | 0.3005 | 0.03018 | -0.0114 | 9.9569
4 | 0.3838 | 0.03071 | -0.0169 | 12.4976
5 | 0.7207 | 0.02154 | -0.0371 | 33.4587
5.5 | 0.7382 | 0.0236 | -0.0301 | 31.2797
6 | 0.7794 | 0.02601 | -0.0274 | 29.9654
6.5 | 0.8439 | 0.02952 | -0.0285 | 28.5874
7 | 0.9039 | 0.03521 | -0.0292 | 25.6717
7.5 | 0.9275 | 0.03876 | -0.0227 | 23.9293
8 | 0.944 | 0.04417 | -0.0157 | 21.372
8.5 | 0.9378 | 0.05081 | -0.0042 | 18.457

## 11. Re 100k Mach 0.10 (1)
BIGFOIL.COM POLAR EXPORT
NACA67-211 a=0.6
NACA67-211 a=0.6 |  |  |  | Cl Max: | 0.846 | at alpha= | 10 | deg
JavaFoil+Calcfoil stall+Eppler ext transition |  |  |  | L/D Max: | 37.806 | at alpha= | 4.5 | deg
Re: | 100000 |  |  | Cd Min: | 0.01221 | at alpha= | -0.5 | deg
Mach: | 0.1 |  |  | Cl=0 at alpha= | -1.3965 | deg
|  |  |  | @ Cl=0.1, Cd= | 0.012212
|  |  |  | @ Cl=0.4, Cd= | 0.013232
|  |  |  | @ Cl=0.6, Cd= | 0.0172
alpha (deg) | Cl | Cd | Cm | Cl/Cd
-16 | -0.49 | 0.26425 | -0.001 | -1.852
-15.5 | -0.511 | 0.23626 | -0.002 | -2.162
-15 | -0.531 | 0.21278 | -0.002 | -2.498
-14.5 | -0.551 | 0.19084 | -0.002 | -2.889
-14 | -0.57 | 0.18408 | -0.003 | -3.097
-13.5 | -0.587 | 0.16148 | -0.003 | -3.635
-13 | -0.602 | 0.15231 | -0.003 | -3.951
-12.5 | -0.614 | 0.1393 | -0.004 | -4.409
-12 | -0.624 | 0.12925 | -0.004 | -4.825
-11.5 | -0.63 | 0.11819 | -0.004 | -5.327
-11 | -0.632 | 0.10573 | -0.004 | -5.975
-10.5 | -0.63 | 0.0999 | -0.005 | -6.305
-10 | -0.624 | 0.09185 | -0.005 | -6.789
-9.5 | -0.613 | 0.08339 | -0.005 | -7.349
-9 | -0.598 | 0.07601 | -0.006 | -7.861
-8.5 | -0.578 | 0.07013 | -0.006 | -8.238
-8 | -0.554 | 0.06496 | -0.006 | -8.524
-7.5 | -0.526 | 0.06056 | -0.007 | -8.678
-7 | -0.492 | 0.05573 | -0.007 | -8.825
-6.5 | -0.455 | 0.05184 | -0.008 | -8.783
-6 | -0.417 | 0.0488 | -0.008 | -8.538
-5.5 | -0.376 | 0.04527 | -0.008 | -8.307
-5 | -0.334 | 0.04254 | -0.009 | -7.848
-4.5 | -0.29 | 0.04022 | -0.01 | -7.214
-4 | -0.246 | 0.03802 | -0.011 | -6.459
-3.5 | -0.2 | 0.03591 | -0.012 | -5.574
-3 | -0.189 | 0.01487 | -0.026 | -12.702
-2.5 | -0.13 | 0.01461 | -0.027 | -8.932
-2 | -0.071 | 0.01435 | -0.028 | -4.981
-1.5 | -0.012 | 0.0123 | -0.028 | -0.964
-1 | 0.046 | 0.01224 | -0.029 | 3.792
-0.5 | 0.105 | 0.01221 | -0.029 | 8.604
0 | 0.162 | 0.01267 | -0.03 | 12.762
0.5 | 0.219 | 0.01277 | -0.031 | 17.176
1 | 0.277 | 0.01288 | -0.032 | 21.502
1.5 | 0.334 | 0.01302 | -0.033 | 25.637
2 | 0.391 | 0.0132 | -0.034 | 29.582
2.5 | 0.447 | 0.0134 | -0.035 | 33.363
3 | 0.503 | 0.01365 | -0.036 | 36.856
3.5 | 0.572 | 0.01693 | -0.038 | 33.807
4 | 0.628 | 0.01747 | -0.039 | 35.928
4.5 | 0.682 | 0.01803 | -0.039 | 37.806
5 | 0.602 | 0.03992 | -0.02 | 15.084
5.5 | 0.642 | 0.04294 | -0.018 | 14.941
6 | 0.679 | 0.04559 | -0.018 | 14.902
6.5 | 0.714 | 0.0488 | -0.017 | 14.635
7 | 0.746 | 0.05278 | -0.017 | 14.133
7.5 | 0.774 | 0.05615 | -0.017 | 13.781
8 | 0.798 | 0.06123 | -0.017 | 13.028
8.5 | 0.817 | 0.06522 | -0.017 | 12.528
9 | 0.832 | 0.07152 | -0.018 | 11.631
9.5 | 0.841 | 0.0775 | -0.017 | 10.856
10 | 0.846 | 0.08432 | -0.017 | 10.036
10.5 | 0.846 | 0.09215 | -0.017 | 9.183
11 | 0.841 | 0.09941 | -0.017 | 8.464
11.5 | 0.832 | 0.10835 | -0.017 | 7.681
12 | 0.819 | 0.11922 | -0.017 | 6.87
12.5 | 0.802 | 0.12917 | -0.017 | 6.209
13 | 0.782 | 0.14271 | -0.017 | 5.48
13.5 | 0.757 | 0.1593 | -0.017 | 4.754
14 | 0.725 | 0.17442 | -0.018 | 4.159
14.5 | 0.692 | 0.19201 | -0.018 | 3.604
15 | 0.658 | 0.20463 | -0.018 | 3.213

## 12. Re 100k Mach 0.10 (2)
BIGFOIL.COM POLAR EXPORT
NACA67-211 a=0.6
NACA67-211 a=0.6 |  |  |  | Cl Max: | 0.9435 | at alpha= | 8 | deg
XFOIL ncrit=9 |  |  |  | L/D Max: | 33.6188 | at alpha= | 4.5 | deg
Re: | 100000 |  |  | Cd Min: | 0.23385 | at alpha= | -19.5 | deg
Mach: | 0.1 |  |  | Cl=0 at alpha= | 1.5012 | deg
|  |  |  | @ Cl=0.1, Cd= | 0.027092
|  |  |  | @ Cl=0.4, Cd= | 0.030608
|  |  |  | @ Cl=0.6, Cd= | 0.023868
alpha (deg) | Cl | Cd | Cm | Cl/Cd
-20 | -0.6256 | 0.23304 | 0.0048 | -2.6845
-19.5 | -0.6233 | 0.23385 | -0.0016 | -2.6654
-19 | -0.5961 | 0.21933 | -0.0032 | -2.7178
-18.5 | -0.5758 | 0.21127 | -0.0054 | -2.7254
-18 | -0.5597 | 0.20496 | -0.0088 | -2.7308
-17.5 | -0.5461 | 0.19913 | -0.0128 | -2.7424
-17 | -0.546 | 0.19779 | -0.0191 | -2.7605
-16.5 | -0.524 | 0.18652 | -0.0209 | -2.8094
-16 | -0.5048 | 0.1791 | -0.0227 | -2.8185
-15.5 | -0.4921 | 0.17272 | -0.0258 | -2.8491
-15 | -0.4915 | 0.16846 | -0.0308 | -2.9176
-14.5 | -0.5022 | 0.16523 | -0.0376 | -3.0394
-14 | -0.4629 | 0.15264 | -0.0345 | -3.0326
-13.5 | -0.4576 | 0.14671 | -0.0375 | -3.1191
-13 | -0.4794 | 0.14304 | -0.0449 | -3.3515
-12.5 | -0.447 | 0.13287 | -0.0413 | -3.3642
-11.5 | -0.483 | 0.12311 | -0.0471 | -3.9233
-11 | -0.4645 | 0.11533 | -0.0417 | -4.0276
-10.5 | -0.4773 | 0.11067 | -0.0394 | -4.3128
-10 | -0.5259 | 0.10617 | -0.0408 | -4.9534
-9.5 | -0.5262 | 0.09956 | -0.0362 | -5.2853
-9 | -0.5468 | 0.09439 | -0.0338 | -5.793
-8.5 | -0.6004 | 0.08882 | -0.0317 | -6.7597
-8 | -0.6663 | 0.08486 | -0.025 | -7.8518
-7.5 | -0.6783 | 0.0779 | -0.02 | -8.7073
-7 | -0.7262 | 0.07535 | -0.0128 | -9.6377
-6.5 | -0.7169 | 0.06706 | -0.0092 | -10.6904
-6 | -0.7059 | 0.0608 | -0.0046 | -11.6102
-4.5 | -0.6269 | 0.03629 | 0.0093 | -17.2747
-4 | -0.5855 | 0.03249 | 0.0125 | -18.0209
-3.5 | -0.5406 | 0.02868 | 0.0149 | -18.8494
-3 | -0.495 | 0.02579 | 0.0168 | -19.1935
-2.5 | -0.4495 | 0.02383 | 0.019 | -18.8628
-2 | -0.1518 | 0.02424 | -0.02 | -6.2624
-1.5 | -0.1296 | 0.02419 | -0.0154 | -5.3576
-1 | -0.1072 | 0.02422 | -0.0109 | -4.4261
-0.5 | -0.085 | 0.0243 | -0.0063 | -3.4979
0 | -0.063 | 0.02443 | -0.0018 | -2.5788
0.5 | -0.0414 | 0.02462 | 0.0028 | -1.6816
1 | -0.0204 | 0.02484 | 0.0074 | -0.82126
1.5 | -0.0002 | 0.02512 | 0.012 | -0.0079618
2 | 0.086 | 0.02682 | 0.0033 | 3.2066
2.5 | 0.1688 | 0.02843 | -0.0042 | 5.9374
3 | 0.2355 | 0.02942 | -0.0081 | 8.0048
3.5 | 0.3065 | 0.03033 | -0.0122 | 10.1055
4 | 0.394 | 0.03081 | -0.0183 | 12.7881
4.5 | 0.6949 | 0.02067 | -0.0483 | 33.6188
5 | 0.7211 | 0.02171 | -0.0364 | 33.2151
5.5 | 0.7396 | 0.02379 | -0.0295 | 31.0887
6 | 0.7838 | 0.02632 | -0.0273 | 29.7796
6.5 | 0.8484 | 0.02986 | -0.0283 | 28.4126
7 | 0.9073 | 0.03571 | -0.0287 | 25.4074
7.5 | 0.929 | 0.0393 | -0.0218 | 23.6387
8 | 0.9435 | 0.04475 | -0.0145 | 21.0838
8.5 | 0.9339 | 0.0511 | -0.0026 | 18.2759
10.5 | 0.6988 | 0.09162 | 0.0235 | 7.6272
11 | 0.6778 | 0.10204 | 0.0195 | 6.6425
11.5 | 0.7001 | 0.10944 | 0.0218 | 6.3971
12 | 0.7103 | 0.11788 | 0.0219 | 6.0256
12.5 | 0.6528 | 0.12922 | 0.009 | 5.0518
13 | 0.6563 | 0.13796 | 0.0065 | 4.7572

## 13. Re 100k Mach 0.25 (1)
BIGFOIL.COM POLAR EXPORT
NACA67-211 a=0.6
NACA67-211 a=0.6 |  |  |  | Cl Max: | 0.806 | at alpha= | 9 | deg
JavaFoil+Calcfoil stall+Eppler ext transition |  |  |  | L/D Max: | 37.878 | at alpha= | 4.5 | deg
Re: | 100000 |  |  | Cd Min: | 0.01236 | at alpha= | -0.5 | deg
Mach: | 0.25 |  |  | Cl=0 at alpha= | -1.4 | deg
|  |  |  | @ Cl=0.1, Cd= | 0.012363
|  |  |  | @ Cl=0.4, Cd= | 0.31416
|  |  |  | @ Cl=0.6, Cd= | 0.31416
alpha (deg) | Cl | Cd | Cm | Cl/Cd
-14.5 | -0.213 | 0.31346 | -0.002 | -0.681
-14 | -0.278 | 0.2656 | -0.003 | -1.047
-13.5 | -0.334 | 0.28348 | -0.003 | -1.179
-13 | -0.385 | 0.22135 | -0.003 | -1.738
-12.5 | -0.43 | 0.18682 | -0.003 | -2.303
-12 | -0.471 | 0.16199 | -0.004 | -2.905
-11.5 | -0.505 | 0.14235 | -0.004 | -3.549
-11 | -0.533 | 0.12921 | -0.005 | -4.126
-10.5 | -0.554 | 0.11222 | -0.005 | -4.938
-10 | -0.568 | 0.1021 | -0.005 | -5.56
-9.5 | -0.574 | 0.09318 | -0.005 | -6.156
-9 | -0.572 | 0.08324 | -0.006 | -6.872
-8.5 | -0.563 | 0.0753 | -0.006 | -7.477
-8 | -0.547 | 0.06862 | -0.007 | -7.974
-7.5 | -0.525 | 0.06304 | -0.007 | -8.329
-7 | -0.495 | 0.0584 | -0.007 | -8.471
-6.5 | -0.461 | 0.05384 | -0.008 | -8.553
-6 | -0.423 | 0.04979 | -0.008 | -8.499
-5.5 | -0.383 | 0.04612 | -0.009 | -8.309
-5 | -0.341 | 0.04315 | -0.009 | -7.902
-4.5 | -0.297 | 0.04065 | -0.01 | -7.304
-4 | -0.252 | 0.03845 | -0.011 | -6.544
-3.5 | -0.205 | 0.03628 | -0.013 | -5.655
-3 | -0.158 | 0.03452 | -0.014 | -4.566
-2.5 | -0.134 | 0.01476 | -0.027 | -9.067
-2 | -0.073 | 0.01451 | -0.028 | -5.056
-1.5 | -0.012 | 0.01243 | -0.028 | -0.979
-1 | 0.048 | 0.01238 | -0.029 | 3.848
-0.5 | 0.108 | 0.01236 | -0.03 | 8.725
0 | 0.166 | 0.01281 | -0.031 | 12.958
0.5 | 0.225 | 0.01292 | -0.032 | 17.44
1 | 0.284 | 0.01304 | -0.033 | 21.817
1.5 | 0.343 | 0.01319 | -0.034 | 25.968
2 | 0.401 | 0.01337 | -0.035 | 29.995
2.5 | 0.459 | 0.01359 | -0.036 | 33.798
3 | 0.516 | 0.01384 | -0.037 | 37.312
3.5 | 0.587 | 0.01726 | -0.039 | 34.012
4 | 0.644 | 0.01784 | -0.04 | 36.072
4.5 | 0.698 | 0.01844 | -0.04 | 37.878
5 | 0.616 | 0.04042 | -0.02 | 15.246
5.5 | 0.656 | 0.04345 | -0.018 | 15.094
6 | 0.693 | 0.04645 | -0.018 | 14.908
6.5 | 0.726 | 0.05023 | -0.018 | 14.446
7 | 0.754 | 0.05388 | -0.018 | 13.996
7.5 | 0.777 | 0.05871 | -0.017 | 13.235
8 | 0.794 | 0.06373 | -0.018 | 12.456
8.5 | 0.804 | 0.06884 | -0.017 | 11.675
9 | 0.806 | 0.0762 | -0.017 | 10.577
9.5 | 0.8 | 0.08528 | -0.017 | 9.382
10 | 0.786 | 0.09214 | -0.017 | 8.532
10.5 | 0.764 | 0.10336 | -0.017 | 7.39
11 | 0.733 | 0.1171 | -0.017 | 6.263
11.5 | 0.695 | 0.13298 | -0.017 | 5.229
12 | 0.65 | 0.15084 | -0.018 | 4.312
12.5 | 0.599 | 0.17391 | -0.018 | 3.445
13 | 0.542 | 0.20282 | -0.018 | 2.674
13.5 | 0.477 | 0.24745 | -0.018 | 1.927
14 | 0.399 | 0.31416 | -0.019 | 1.269

## 14. Re 100k Mach 0.25 (2)
BIGFOIL.COM POLAR EXPORT
NACA67-211 a=0.6
NACA67-211 a=0.6 |  |  |  | Cl Max: | 0.9351 | at alpha= | 8 | deg
XFOIL ncrit=9 |  |  |  | L/D Max: | 32.5203 | at alpha= | 4.5 | deg
Re: | 100000 |  |  | Cd Min: | 0.14182 | at alpha= | 13 | deg
Mach: | 0.25 |  |  | Cl=0 at alpha= | 1.1863 | deg
|  |  |  | @ Cl=0.1, Cd= | 0.027616
|  |  |  | @ Cl=0.4, Cd= | 0.031094
|  |  |  | @ Cl=0.6, Cd= | 0.024094
alpha (deg) | Cl | Cd | Cm | Cl/Cd
-11.5 | -0.4602 | 0.12436 | -0.044 | -3.7005
-11 | -0.4546 | 0.11896 | -0.0402 | -3.8215
-10.5 | -0.4899 | 0.11519 | -0.0409 | -4.253
-10 | -0.4957 | 0.10858 | -0.0377 | -4.5653
-9.5 | -0.5098 | 0.10384 | -0.0351 | -4.9095
-9 | -0.5642 | 0.09843 | -0.0372 | -5.732
-8.5 | -0.5539 | 0.0923 | -0.031 | -6.0011
-8 | -0.6122 | 0.08734 | -0.0279 | -7.0094
-7.5 | -0.6812 | 0.08346 | -0.0215 | -8.162
-7 | -0.6797 | 0.07661 | -0.0165 | -8.8722
-6.5 | -0.6904 | 0.07041 | -0.0112 | -9.8054
-4.5 | -0.6444 | 0.03899 | 0.0066 | -16.5273
-4 | -0.6049 | 0.03443 | 0.0116 | -17.569
-3.5 | -0.5602 | 0.03024 | 0.0144 | -18.5251
-3 | -0.5131 | 0.0269 | 0.0166 | -19.0743
-2.5 | -0.4658 | 0.02498 | 0.0189 | -18.6469
-1.5 | -0.1333 | 0.02471 | -0.0162 | -5.3946
-1 | -0.11 | 0.02473 | -0.0115 | -4.448
-0.5 | -0.0867 | 0.02482 | -0.0069 | -3.4932
0 | -0.0638 | 0.02497 | -0.0022 | -2.5551
0.5 | -0.0412 | 0.02518 | 0.0024 | -1.6362
1 | -0.0193 | 0.02543 | 0.007 | -0.75895
1.5 | 0.0325 | 0.02632 | 0.0055 | 1.2348
2 | 0.1169 | 0.02794 | -0.0023 | 4.184
2.5 | 0.1862 | 0.02903 | -0.0068 | 6.4141
3 | 0.2544 | 0.03009 | -0.0106 | 8.4546
3.5 | 0.3277 | 0.03095 | -0.0146 | 10.588
4 | 0.423 | 0.03114 | -0.0212 | 13.5838
4.5 | 0.68 | 0.02091 | -0.0414 | 32.5203
5 | 0.721 | 0.02262 | -0.0324 | 31.8744
5.5 | 0.7481 | 0.02486 | -0.0266 | 30.0925
6 | 0.8198 | 0.02869 | -0.0286 | 28.5744
6.5 | 0.8729 | 0.032 | -0.0269 | 27.2781
7 | 0.9223 | 0.03845 | -0.0251 | 23.987
7.5 | 0.9327 | 0.04217 | -0.0162 | 22.1176
8 | 0.9351 | 0.0474 | -0.0072 | 19.7278
8.5 | 0.9189 | 0.05225 | 0.0049 | 17.5866
9 | 0.8913 | 0.05891 | 0.0163 | 15.1299
10.5 | 0.6746 | 0.09717 | 0.0209 | 6.9425
11.5 | 0.6548 | 0.11526 | 0.0151 | 5.6811
12 | 0.6436 | 0.12447 | 0.011 | 5.1707
12.5 | 0.6422 | 0.13329 | 0.0078 | 4.8181
13 | 0.6772 | 0.14182 | 0.0105 | 4.7751

## 15. Re 100k Mach 0.50 (1)
BIGFOIL.COM POLAR EXPORT
NACA67-211 a=0.6
NACA67-211 a=0.6 |  |  |  | Cl Max: | 1.135 | at alpha= | 20 | deg
JavaFoil+Calcfoil stall+Eppler ext transition |  |  |  | L/D Max: | 36.247 | at alpha= | 4 | deg
Re: | 100000 |  |  | Cd Min: | 0.013 | at alpha= | -0.5 | deg
Mach: | 0.5 |  |  | Cl=0 at alpha= | -1.3955 | deg
|  |  |  | @ Cl=0.1, Cd= | 0.013006
|  |  |  | @ Cl=0.4, Cd= | 0.013987
|  |  |  | @ Cl=0.6, Cd= | 0.018275
alpha (deg) | Cl | Cd | Cm | Cl/Cd
-20 | -1.001 | 0.32809 | 0.001 | -3.051
-19.5 | -0.974 | 0.32819 | 0.001 | -2.969
-19 | -0.946 | 0.31513 | 0 | -3.003
-18.5 | -0.92 | 0.31304 | 0 | -2.94
-18 | -0.894 | 0.30354 | -0.001 | -2.946
-17.5 | -0.868 | 0.31106 | -0.001 | -2.79
-17 | -0.842 | 0.30698 | -0.002 | -2.742
-16.5 | -0.815 | 0.29742 | -0.002 | -2.741
-16 | -0.787 | 0.28242 | -0.002 | -2.787
-15.5 | -0.761 | 0.27062 | -0.003 | -2.811
-15 | -0.734 | 0.25424 | -0.003 | -2.888
-14.5 | -0.708 | 0.25129 | -0.004 | -2.817
-14 | -0.681 | 0.24499 | -0.004 | -2.781
-13.5 | -0.654 | 0.23817 | -0.005 | -2.746
-13 | -0.627 | 0.22494 | -0.005 | -2.786
-12.5 | -0.6 | 0.21074 | -0.005 | -2.847
-12 | -0.573 | 0.20655 | -0.006 | -2.776
-11.5 | -0.547 | 0.22281 | -0.006 | -2.453
-11 | -0.52 | 0.21962 | -0.007 | -2.367
-10.5 | -0.492 | 0.17978 | -0.007 | -2.738
-10 | -0.465 | 0.18086 | -0.007 | -2.572
-9.5 | -0.438 | 0.17303 | -0.007 | -2.534
-9 | -0.411 | 0.16149 | -0.008 | -2.548
-8.5 | -0.385 | 0.16076 | -0.008 | -2.392
-8 | -0.357 | 0.14919 | -0.007 | -2.393
-7.5 | -0.33 | 0.14193 | -0.008 | -2.326
-7 | -0.303 | 0.13924 | -0.008 | -2.177
-6.5 | -0.276 | 0.10838 | -0.009 | -2.549
-6 | -0.395 | 0.06382 | -0.009 | -6.195
-5.5 | -0.39 | 0.05489 | -0.009 | -7.113
-5 | -0.361 | 0.04817 | -0.01 | -7.5
-4.5 | -0.321 | 0.0438 | -0.01 | -7.339
-4 | -0.276 | 0.04043 | -0.011 | -6.815
-3.5 | -0.226 | 0.03782 | -0.013 | -5.981
-3 | -0.175 | 0.03582 | -0.014 | -4.873
-2.5 | -0.121 | 0.03397 | -0.016 | -3.572
-2 | -0.082 | 0.01521 | -0.031 | -5.368
-1.5 | -0.014 | 0.01495 | -0.032 | -0.928
-1 | 0.053 | 0.01302 | -0.032 | 4.072
-0.5 | 0.12 | 0.013 | -0.034 | 9.24
0 | 0.185 | 0.01346 | -0.035 | 13.755
0.5 | 0.251 | 0.01357 | -0.036 | 18.526
1 | 0.317 | 0.01373 | -0.037 | 23.1
1.5 | 0.382 | 0.01392 | -0.038 | 27.458
2 | 0.447 | 0.01416 | -0.039 | 31.567
2.5 | 0.512 | 0.01443 | -0.04 | 35.457
3 | 0.588 | 0.01814 | -0.042 | 32.429
3.5 | 0.651 | 0.01885 | -0.043 | 34.521
4 | 0.711 | 0.01961 | -0.044 | 36.247
4.5 | 0.631 | 0.03989 | -0.022 | 15.808
5 | 0.671 | 0.04348 | -0.019 | 15.424
5.5 | 0.704 | 0.04754 | -0.019 | 14.805
6 | 0.717 | 0.05395 | -0.018 | 13.296
6.5 | 0.69 | 0.063 | -0.018 | 10.958
7 | 0.452 | 0.11191 | -0.016 | 4.036
7.5 | 0.479 | 0.13573 | -0.019 | 3.527
8 | 0.505 | 0.14334 | -0.02 | 3.525
8.5 | 0.532 | 0.15967 | -0.02 | 3.33
9 | 0.559 | 0.16111 | -0.023 | 3.47
9.5 | 0.585 | 0.16456 | -0.024 | 3.558
10 | 0.612 | 0.16839 | -0.024 | 3.633
10.5 | 0.638 | 0.19872 | -0.024 | 3.211
11 | 0.666 | 0.21483 | -0.027 | 3.098
11.5 | 0.692 | 0.2058 | -0.028 | 3.362
12 | 0.718 | 0.20965 | -0.028 | 3.425
12.5 | 0.744 | 0.21357 | -0.029 | 3.484
13 | 0.77 | 0.22477 | -0.03 | 3.427
13.5 | 0.798 | 0.24426 | -0.032 | 3.267
14 | 0.824 | 0.24798 | -0.033 | 3.322
14.5 | 0.85 | 0.25185 | -0.033 | 3.374
15 | 0.876 | 0.26773 | -0.034 | 3.271
15.5 | 0.902 | 0.26969 | -0.035 | 3.344
16 | 0.929 | 0.27908 | -0.037 | 3.33
16.5 | 0.955 | 0.28233 | -0.038 | 3.383
17 | 0.981 | 0.29409 | -0.038 | 3.334
17.5 | 1.006 | 0.31163 | -0.039 | 3.228
18 | 1.033 | 0.3158 | -0.041 | 3.272
18.5 | 1.06 | 0.31787 | -0.042 | 3.334
19 | 1.085 | 0.3268 | -0.042 | 3.32
19.5 | 1.11 | 0.3358 | -0.043 | 3.307
20 | 1.135 | 0.35312 | -0.043 | 3.215

## 16. Re 100k Mach 0.50 (2)
BIGFOIL.COM POLAR EXPORT
NACA67-211 a=0.6
NACA67-211 a=0.6 |  |  |  | Cl Max: | 0.9004 | at alpha= | 6.5 | deg
XFOIL ncrit=9 |  |  |  | L/D Max: | 29.4032 | at alpha= | 4.5 | deg
Re: | 100000 |  |  | Cd Min: | 0.12906 | at alpha= | 11.5 | deg
Mach: | 0.5 |  |  | Cl=0 at alpha= | 0.67568 | deg
|  |  |  | @ Cl=0.1, Cd= | 0.029656
|  |  |  | @ Cl=0.4, Cd= | 0.033239
|  |  |  | @ Cl=0.6, Cd= | 0.026752
alpha (deg) | Cl | Cd | Cm | Cl/Cd
-10 | -0.4637 | 0.12134 | -0.0337 | -3.8215
-9.5 | -0.5129 | 0.11884 | -0.0363 | -4.3159
-9 | -0.4837 | 0.11032 | -0.0303 | -4.3845
-8.5 | -0.5013 | 0.1044 | -0.0291 | -4.8017
-8 | -0.5632 | 0.10068 | -0.0311 | -5.594
-7.5 | -0.5624 | 0.09376 | -0.0267 | -5.9983
-7 | -0.5653 | 0.08707 | -0.0222 | -6.4925
-6.5 | -0.5981 | 0.08152 | -0.0174 | -7.3368
-6 | -0.6411 | 0.07655 | -0.0103 | -8.3749
-5 | -0.6901 | 0.05706 | -0.007 | -12.0943
-4.5 | -0.6847 | 0.04954 | -0.0011 | -13.8212
-4 | -0.6666 | 0.04314 | 0.0046 | -15.452
-3.5 | -0.6348 | 0.03733 | 0.0104 | -17.0051
-3 | -0.5907 | 0.03304 | 0.015 | -17.8783
-2.5 | -0.5414 | 0.02929 | 0.0181 | -18.4841
-2 | -0.4852 | 0.02683 | 0.0212 | -18.0842
-1 | -0.123 | 0.02699 | -0.0142 | -4.5572
-0.5 | -0.0958 | 0.0271 | -0.0091 | -3.5351
0 | -0.0688 | 0.0273 | -0.0041 | -2.5201
0.5 | -0.0273 | 0.02777 | -0.0022 | -0.98308
1 | 0.0504 | 0.02887 | -0.0076 | 1.7458
1.5 | 0.1242 | 0.03004 | -0.012 | 4.1345
2 | 0.191 | 0.03103 | -0.0147 | 6.1553
2.5 | 0.2631 | 0.03213 | -0.0179 | 8.1886
3 | 0.3388 | 0.03301 | -0.0211 | 10.2636
3.5 | 0.4137 | 0.03329 | -0.023 | 12.4272
4 | 0.6482 | 0.02506 | -0.0376 | 25.8659
4.5 | 0.6848 | 0.02329 | -0.0219 | 29.4032
5 | 0.7145 | 0.02573 | -0.0146 | 27.7691
5.5 | 0.8233 | 0.03027 | -0.0196 | 27.1985
6 | 0.8904 | 0.03563 | -0.0181 | 24.9902
6.5 | 0.9004 | 0.03983 | -0.0083 | 22.6061
7 | 0.8898 | 0.04413 | 0.0035 | 20.1632
7.5 | 0.8592 | 0.04805 | 0.0172 | 17.8814
8 | 0.8156 | 0.05166 | 0.0312 | 15.7878
8.5 | 0.7736 | 0.05679 | 0.041 | 13.6221
9 | 0.7332 | 0.06383 | 0.0457 | 11.4868
9.5 | 0.6952 | 0.07294 | 0.0456 | 9.5311
10 | 0.6679 | 0.08377 | 0.0418 | 7.973
10.5 | 0.6355 | 0.10008 | 0.0297 | 6.3499
11 | 0.6179 | 0.1205 | 0.0152 | 5.1278
11.5 | 0.6123 | 0.12906 | 0.0113 | 4.7443

## 17. Re 250k Mach 0.00 (1)
BIGFOIL.COM POLAR EXPORT
NACA67-211 a=0.6
NACA67-211 a=0.6 |  |  |  | Cl Max: | 0.856 | at alpha= | 10.5 | deg
JavaFoil+Calcfoil stall+Eppler ext transition |  |  |  | L/D Max: | 56.883 | at alpha= | 3 | deg
Re: | 250000 |  |  | Cd Min: | 0.00799 | at alpha= | -0.5 | deg
Mach: | 0 |  |  | Cl=0 at alpha= | -1.3983 | deg
|  |  |  | @ Cl=0.1, Cd= | 0.007991
|  |  |  | @ Cl=0.4, Cd= | 0.0086072
|  |  |  | @ Cl=0.6, Cd= | 0.013688
alpha (deg) | Cl | Cd | Cm | Cl/Cd
-16.5 | -0.514 | 0.20881 | -0.001 | -2.461
-16 | -0.533 | 0.19325 | -0.002 | -2.759
-15.5 | -0.551 | 0.17768 | -0.002 | -3.104
-15 | -0.569 | 0.16754 | -0.002 | -3.396
-14.5 | -0.586 | 0.15021 | -0.002 | -3.899
-14 | -0.601 | 0.13694 | -0.003 | -4.387
-13.5 | -0.614 | 0.13194 | -0.003 | -4.656
-13 | -0.626 | 0.11991 | -0.003 | -5.219
-12.5 | -0.635 | 0.11228 | -0.004 | -5.653
-12 | -0.641 | 0.10231 | -0.004 | -6.264
-11.5 | -0.644 | 0.09709 | -0.004 | -6.631
-11 | -0.643 | 0.08848 | -0.005 | -7.268
-10.5 | -0.638 | 0.08272 | -0.005 | -7.719
-10 | -0.63 | 0.07705 | -0.005 | -8.176
-9.5 | -0.617 | 0.07099 | -0.006 | -8.694
-9 | -0.6 | 0.06597 | -0.006 | -9.099
-8.5 | -0.579 | 0.06129 | -0.006 | -9.45
-8 | -0.554 | 0.057 | -0.007 | -9.72
-7.5 | -0.525 | 0.05325 | -0.007 | -9.86
-7 | -0.491 | 0.04967 | -0.007 | -9.884
-6.5 | -0.454 | 0.0465 | -0.008 | -9.77
-6 | -0.415 | 0.04378 | -0.008 | -9.489
-5.5 | -0.375 | 0.04102 | -0.009 | -9.139
-5 | -0.333 | 0.03856 | -0.01 | -8.638
-4.5 | -0.29 | 0.03615 | -0.012 | -8.028
-4 | -0.302 | 0.0122 | -0.024 | -24.784
-3.5 | -0.246 | 0.01189 | -0.025 | -20.681
-3 | -0.188 | 0.01156 | -0.026 | -16.292
-2.5 | -0.13 | 0.01129 | -0.027 | -11.528
-2 | -0.071 | 0.01105 | -0.028 | -6.454
-1.5 | -0.012 | 0.00804 | -0.028 | -1.483
-1 | 0.047 | 0.008 | -0.029 | 5.827
-0.5 | 0.106 | 0.00799 | -0.03 | 13.199
0 | 0.163 | 0.00824 | -0.031 | 19.761
0.5 | 0.221 | 0.0083 | -0.032 | 26.633
1 | 0.279 | 0.00837 | -0.033 | 33.337
1.5 | 0.336 | 0.00847 | -0.034 | 39.656
2 | 0.393 | 0.00859 | -0.035 | 45.785
2.5 | 0.45 | 0.00873 | -0.035 | 51.568
3 | 0.506 | 0.00889 | -0.036 | 56.883
3.5 | 0.571 | 0.01344 | -0.038 | 42.477
4 | 0.626 | 0.01391 | -0.039 | 45.031
4.5 | 0.68 | 0.01443 | -0.04 | 47.149
5 | 0.733 | 0.01501 | -0.041 | 48.826
5.5 | 0.783 | 0.01556 | -0.042 | 50.338
6 | 0.83 | 0.01613 | -0.042 | 51.443
6.5 | 0.714 | 0.04418 | -0.021 | 16.169
7 | 0.745 | 0.04731 | -0.019 | 15.75
7.5 | 0.773 | 0.05043 | -0.018 | 15.327
8 | 0.798 | 0.05458 | -0.018 | 14.617
8.5 | 0.819 | 0.05802 | -0.019 | 14.108
9 | 0.835 | 0.06211 | -0.019 | 13.438
9.5 | 0.846 | 0.06844 | -0.019 | 12.366
10 | 0.853 | 0.07173 | -0.019 | 11.896
10.5 | 0.856 | 0.07813 | -0.019 | 10.955
11 | 0.854 | 0.08444 | -0.019 | 10.114
11.5 | 0.848 | 0.09226 | -0.018 | 9.19
12 | 0.838 | 0.09707 | -0.019 | 8.636
12.5 | 0.825 | 0.10618 | -0.018 | 7.771
13 | 0.809 | 0.11636 | -0.018 | 6.951
13.5 | 0.788 | 0.12464 | -0.018 | 6.322
14 | 0.761 | 0.13604 | -0.018 | 5.59
14.5 | 0.731 | 0.1474 | -0.018 | 4.961
15 | 0.701 | 0.15871 | -0.019 | 4.417
15.5 | 0.67 | 0.16676 | -0.019 | 4.019

## 18. Re 250k Mach 0.00 (2)
BIGFOIL.COM POLAR EXPORT
NACA67-211 a=0.6
NACA67-211 a=0.6 |  |  |  | Cl Max: | 0.9882 | at alpha= | 8.5 | deg
XFOIL ncrit=9 |  |  |  | L/D Max: | 68.1148 | at alpha= | 3.5 | deg
Re: | 250000 |  |  | Cd Min: | 0.11938 | at alpha= | -12 | deg
Mach: | 0 |  |  | Cl=0 at alpha= | -1.1995 | deg
|  |  |  | @ Cl=0.1, Cd= | 0.019345
|  |  |  | @ Cl=0.4, Cd= | 0.019365
|  |  |  | @ Cl=0.6, Cd= | 0.015569
alpha (deg) | Cl | Cd | Cm | Cl/Cd
-12 | -0.4522 | 0.11938 | -0.0441 | -3.7879
-11.5 | -0.4757 | 0.11498 | -0.0415 | -4.1372
-11 | -0.5099 | 0.10962 | -0.0418 | -4.6515
-10.5 | -0.5267 | 0.10168 | -0.0452 | -5.18
-9.5 | -0.5543 | 0.07657 | -0.0627 | -7.2391
-9 | -0.5469 | 0.07106 | -0.0639 | -7.6963
-8.5 | -0.558 | 0.06534 | -0.0618 | -8.5399
-8 | -0.5677 | 0.05901 | -0.0583 | -9.6204
-7 | -0.5749 | 0.04677 | -0.0467 | -12.2921
-6.5 | -0.5476 | 0.04248 | -0.0442 | -12.8908
-6 | -0.537 | 0.03819 | -0.0374 | -14.0613
-5 | -0.453 | 0.02533 | -0.0291 | -17.8839
-4.5 | -0.3899 | 0.02242 | -0.0307 | -17.3907
-4 | -0.3647 | 0.02127 | -0.0251 | -17.1462
-3.5 | -0.3144 | 0.02023 | -0.0243 | -15.5413
-3 | -0.258 | 0.01899 | -0.025 | -13.5861
-2.5 | -0.2358 | 0.0185 | -0.0189 | -12.7459
-2 | -0.2229 | 0.01539 | -0.0104 | -14.4834
-1.5 | -0.2008 | 0.0165 | -0.0016 | -12.1697
-1 | 0.1333 | 0.01966 | -0.0541 | 6.7803
-0.5 | 0.1912 | 0.01974 | -0.0558 | 9.6859
0 | 0.2588 | 0.01972 | -0.0595 | 13.1237
0.5 | 0.3407 | 0.01953 | -0.0659 | 17.445
1 | 0.4271 | 0.01929 | -0.0732 | 22.141
1.5 | 0.4741 | 0.0192 | -0.0723 | 24.6927
2 | 0.598 | 0.01565 | -0.0824 | 38.2109
2.5 | 0.6566 | 0.01327 | -0.0801 | 49.48
3 | 0.7033 | 0.01215 | -0.0771 | 57.8848
3.5 | 0.7479 | 0.01098 | -0.0735 | 68.1148
4 | 0.7364 | 0.01482 | -0.0613 | 49.6896
4.5 | 0.7548 | 0.01652 | -0.0549 | 45.6901
5 | 0.777 | 0.01776 | -0.049 | 43.75
5.5 | 0.7985 | 0.01903 | -0.043 | 41.9601
6 | 0.8232 | 0.02108 | -0.0376 | 39.0512
6.5 | 0.8562 | 0.02244 | -0.0336 | 38.1551
7 | 0.9058 | 0.0255 | -0.033 | 35.5216
7.5 | 0.9479 | 0.02879 | -0.0304 | 32.9246
8 | 0.974 | 0.03161 | -0.0251 | 30.813
8.5 | 0.9882 | 0.03664 | -0.0178 | 26.9705
9 | 0.9796 | 0.04261 | -0.0073 | 22.9899
10 | 0.894 | 0.05843 | 0.0232 | 15.3004
10.5 | 0.8701 | 0.06293 | 0.0311 | 13.8265

## 19. Re 250k Mach 0.10 (1)
BIGFOIL.COM POLAR EXPORT
NACA67-211 a=0.6
NACA67-211 a=0.6 |  |  |  | Cl Max: | 0.847 | at alpha= | 10 | deg
JavaFoil+Calcfoil stall+Eppler ext transition |  |  |  | L/D Max: | 57.034 | at alpha= | 3 | deg
Re: | 250000 |  |  | Cd Min: | 0.00801 | at alpha= | -0.5 | deg
Mach: | 0.1 |  |  | Cl=0 at alpha= | -1.3983 | deg
|  |  |  | @ Cl=0.1, Cd= | 0.008011
|  |  |  | @ Cl=0.4, Cd= | 0.0086323
|  |  |  | @ Cl=0.6, Cd= | 0.013722
alpha (deg) | Cl | Cd | Cm | Cl/Cd
-16 | -0.49 | 0.20391 | -0.001 | -2.401
-15.5 | -0.511 | 0.19206 | -0.002 | -2.66
-15 | -0.532 | 0.16671 | -0.002 | -3.189
-14.5 | -0.552 | 0.15957 | -0.002 | -3.456
-14 | -0.57 | 0.14243 | -0.003 | -4.003
-13.5 | -0.587 | 0.13246 | -0.003 | -4.433
-13 | -0.602 | 0.12357 | -0.003 | -4.872
-12.5 | -0.614 | 0.11473 | -0.004 | -5.355
-12 | -0.624 | 0.10614 | -0.004 | -5.876
-11.5 | -0.63 | 0.09767 | -0.004 | -6.447
-11 | -0.632 | 0.08994 | -0.004 | -7.024
-10.5 | -0.63 | 0.08417 | -0.005 | -7.483
-10 | -0.624 | 0.07795 | -0.005 | -8
-9.5 | -0.613 | 0.07122 | -0.006 | -8.606
-9 | -0.598 | 0.06656 | -0.006 | -8.979
-8.5 | -0.578 | 0.0617 | -0.006 | -9.365
-8 | -0.554 | 0.05725 | -0.007 | -9.672
-7.5 | -0.526 | 0.05368 | -0.007 | -9.791
-7 | -0.492 | 0.04997 | -0.007 | -9.843
-6.5 | -0.455 | 0.04684 | -0.008 | -9.724
-6 | -0.417 | 0.04377 | -0.008 | -9.521
-5.5 | -0.376 | 0.0412 | -0.009 | -9.131
-5 | -0.335 | 0.0386 | -0.01 | -8.665
-4.5 | -0.291 | 0.03625 | -0.012 | -8.036
-4 | -0.304 | 0.01223 | -0.024 | -24.83
-3.5 | -0.247 | 0.01192 | -0.025 | -20.717
-3 | -0.189 | 0.0116 | -0.026 | -16.318
-2.5 | -0.131 | 0.01132 | -0.027 | -11.551
-2 | -0.072 | 0.01107 | -0.028 | -6.47
-1.5 | -0.012 | 0.00806 | -0.028 | -1.486
-1 | 0.047 | 0.00802 | -0.029 | 5.841
-0.5 | 0.106 | 0.00801 | -0.03 | 13.232
0 | 0.164 | 0.00825 | -0.031 | 19.836
0.5 | 0.222 | 0.00832 | -0.032 | 26.687
1 | 0.28 | 0.00839 | -0.033 | 33.4
1.5 | 0.338 | 0.00849 | -0.034 | 39.795
2 | 0.395 | 0.00862 | -0.035 | 45.845
2.5 | 0.452 | 0.00876 | -0.036 | 51.621
3 | 0.508 | 0.00891 | -0.037 | 57.034
3.5 | 0.574 | 0.0135 | -0.038 | 42.508
4 | 0.629 | 0.01397 | -0.039 | 45.022
4.5 | 0.683 | 0.0145 | -0.04 | 47.125
5 | 0.736 | 0.01508 | -0.041 | 48.819
5.5 | 0.786 | 0.01563 | -0.042 | 50.3
6 | 0.833 | 0.0162 | -0.043 | 51.407
6.5 | 0.716 | 0.04438 | -0.02 | 16.135
7 | 0.747 | 0.04739 | -0.019 | 15.754
7.5 | 0.774 | 0.05083 | -0.018 | 15.231
8 | 0.798 | 0.05482 | -0.018 | 14.556
8.5 | 0.818 | 0.05842 | -0.019 | 13.995
9 | 0.832 | 0.06261 | -0.019 | 13.292
9.5 | 0.842 | 0.06798 | -0.018 | 12.383
10 | 0.847 | 0.07337 | -0.019 | 11.538
10.5 | 0.847 | 0.07979 | -0.019 | 10.609
11 | 0.842 | 0.08502 | -0.018 | 9.899
11.5 | 0.832 | 0.09227 | -0.018 | 9.021
12 | 0.819 | 0.09957 | -0.018 | 8.227
12.5 | 0.802 | 0.10971 | -0.018 | 7.312
13 | 0.782 | 0.11743 | -0.018 | 6.661
13.5 | 0.757 | 0.13041 | -0.018 | 5.807
14 | 0.725 | 0.14074 | -0.018 | 5.155
14.5 | 0.692 | 0.15259 | -0.019 | 4.535
15 | 0.658 | 0.16642 | -0.019 | 3.952

## 20. Re 250k Mach 0.10 (2)
BIGFOIL.COM POLAR EXPORT
NACA67-211 a=0.6
NACA67-211 a=0.6 |  |  |  | Cl Max: | 0.9854 | at alpha= | 8.5 | deg
XFOIL ncrit=9 |  |  |  | L/D Max: | 68.4124 | at alpha= | 3.5 | deg
Re: | 250000 |  |  | Cd Min: | 0.13121 | at alpha= | 13.5 | deg
Mach: | 0.1 |  |  | Cl=0 at alpha= | -0.8716 | deg
|  |  |  | @ Cl=0.1, Cd= | 0.019531
|  |  |  | @ Cl=0.4, Cd= | 0.019452
|  |  |  | @ Cl=0.6, Cd= | 0.015694
alpha (deg) | Cl | Cd | Cm | Cl/Cd
-9.5 | -0.5254 | 0.08058 | -0.0587 | -6.5202
-9 | -0.5312 | 0.07273 | -0.0639 | -7.3037
-8.5 | -0.5507 | 0.06631 | -0.0625 | -8.3049
-8 | -0.5637 | 0.05977 | -0.0592 | -9.4312
-7.5 | -0.5776 | 0.05217 | -0.0539 | -11.0715
-7 | -0.5719 | 0.04741 | -0.048 | -12.0629
-6.5 | -0.5461 | 0.04301 | -0.0453 | -12.697
-6 | -0.5379 | 0.03866 | -0.038 | -13.9136
-5.5 | -0.5077 | 0.0307 | -0.03 | -16.5375
-5 | -0.454 | 0.02561 | -0.0298 | -17.7275
-4.5 | -0.3901 | 0.02263 | -0.0315 | -17.2382
-4 | -0.367 | 0.02143 | -0.0253 | -17.1255
-3.5 | -0.315 | 0.02032 | -0.0247 | -15.502
-3 | -0.257 | 0.01912 | -0.0257 | -13.4414
-2.5 | -0.2369 | 0.01857 | -0.0191 | -12.7571
-2 | -0.2217 | 0.01541 | -0.0111 | -14.3868
-1.5 | -0.2011 | 0.01651 | -0.0019 | -12.1805
-1 | -0.0651 | 0.01899 | -0.0153 | -3.4281
-0.5 | 0.1884 | 0.01982 | -0.0553 | 9.5055
0.5 | 0.3428 | 0.0196 | -0.0663 | 17.4898
1.5 | 0.4777 | 0.01925 | -0.0729 | 24.8156
2 | 0.5971 | 0.01581 | -0.082 | 37.7672
2.5 | 0.6577 | 0.01338 | -0.08 | 49.1555
3 | 0.7049 | 0.01222 | -0.077 | 57.6841
3.5 | 0.7498 | 0.01096 | -0.0729 | 68.4124
4 | 0.7359 | 0.01509 | -0.0607 | 48.7674
4.5 | 0.7562 | 0.01666 | -0.0545 | 45.3902
5 | 0.7775 | 0.01795 | -0.0483 | 43.3148
5.5 | 0.7993 | 0.01918 | -0.0423 | 41.6736
6 | 0.8252 | 0.02126 | -0.037 | 38.8147
6.5 | 0.859 | 0.02267 | -0.0331 | 37.8915
7.5 | 0.951 | 0.02929 | -0.0296 | 32.4684
8 | 0.9754 | 0.03237 | -0.0239 | 30.1328
8.5 | 0.9854 | 0.03749 | -0.0159 | 26.2843
9 | 0.9737 | 0.0432 | -0.005 | 22.5394
10.5 | 0.8457 | 0.06436 | 0.0341 | 13.1401
11 | 0.8111 | 0.07074 | 0.0385 | 11.4659
11.5 | 0.7715 | 0.07902 | 0.039 | 9.7634
12 | 0.6993 | 0.09919 | 0.0259 | 7.0501
12.5 | 0.6877 | 0.11098 | 0.0195 | 6.1966
13.5 | 0.681 | 0.13121 | 0.0132 | 5.1902

## 21. Re 250k Mach 0.25 (1)
BIGFOIL.COM POLAR EXPORT
NACA67-211 a=0.6
NACA67-211 a=0.6 |  |  |  | Cl Max: | 0.806 | at alpha= | 9 | deg
JavaFoil+Calcfoil stall+Eppler ext transition |  |  |  | L/D Max: | 57.641 | at alpha= | 3 | deg
Re: | 250000 |  |  | Cd Min: | 0.0081 | at alpha= | -0.5 | deg
Mach: | 0.25 |  |  | Cl=0 at alpha= | -1.4 | deg
|  |  |  | @ Cl=0.1, Cd= | 0.0081015
|  |  |  | @ Cl=0.4, Cd= | 0.16697
|  |  |  | @ Cl=0.6, Cd= | 0.16697
alpha (deg) | Cl | Cd | Cm | Cl/Cd
-14.5 | -0.214 | 0.23371 | -0.003 | -0.914
-14 | -0.278 | 0.20804 | -0.003 | -1.338
-13.5 | -0.334 | 0.18282 | -0.003 | -1.828
-13 | -0.385 | 0.16262 | -0.003 | -2.366
-12.5 | -0.43 | 0.14809 | -0.004 | -2.906
-12 | -0.471 | 0.13212 | -0.004 | -3.563
-11.5 | -0.505 | 0.1177 | -0.004 | -4.293
-11 | -0.533 | 0.10172 | -0.005 | -5.242
-10.5 | -0.554 | 0.09474 | -0.005 | -5.85
-10 | -0.568 | 0.08469 | -0.005 | -6.703
-9.5 | -0.574 | 0.07754 | -0.006 | -7.398
-9 | -0.572 | 0.0714 | -0.006 | -8.011
-8.5 | -0.563 | 0.06495 | -0.006 | -8.67
-8 | -0.547 | 0.05948 | -0.007 | -9.2
-7.5 | -0.525 | 0.05533 | -0.007 | -9.491
-7 | -0.495 | 0.05151 | -0.008 | -9.605
-6.5 | -0.461 | 0.04791 | -0.008 | -9.614
-6 | -0.423 | 0.04475 | -0.008 | -9.459
-5.5 | -0.383 | 0.04168 | -0.009 | -9.197
-5 | -0.341 | 0.03926 | -0.01 | -8.693
-4.5 | -0.298 | 0.03677 | -0.012 | -8.101
-4 | -0.311 | 0.0124 | -0.025 | -25.075
-3.5 | -0.253 | 0.01209 | -0.026 | -20.939
-3 | -0.194 | 0.01174 | -0.027 | -16.528
-2.5 | -0.134 | 0.01144 | -0.028 | -11.723
-2 | -0.074 | 0.01119 | -0.029 | -6.575
-1.5 | -0.012 | 0.00815 | -0.029 | -1.508
-1 | 0.048 | 0.00811 | -0.03 | 5.929
-0.5 | 0.109 | 0.0081 | -0.031 | 13.429
0 | 0.168 | 0.00835 | -0.032 | 20.124
0.5 | 0.228 | 0.00842 | -0.033 | 27.05
1 | 0.288 | 0.0085 | -0.034 | 33.834
1.5 | 0.346 | 0.00862 | -0.035 | 40.192
2 | 0.405 | 0.00874 | -0.036 | 46.373
2.5 | 0.464 | 0.00889 | -0.037 | 52.171
3 | 0.522 | 0.00906 | -0.037 | 57.641
3.5 | 0.589 | 0.01378 | -0.039 | 42.723
4 | 0.645 | 0.01429 | -0.04 | 45.158
4.5 | 0.7 | 0.0149 | -0.041 | 46.983
5 | 0.753 | 0.01549 | -0.042 | 48.628
5.5 | 0.803 | 0.01608 | -0.043 | 49.97
6 | 0.696 | 0.04192 | -0.022 | 16.59
6.5 | 0.726 | 0.04531 | -0.018 | 16.02
7 | 0.754 | 0.04865 | -0.019 | 15.509
7.5 | 0.777 | 0.05233 | -0.018 | 14.852
8 | 0.794 | 0.05675 | -0.019 | 13.995
8.5 | 0.804 | 0.06089 | -0.019 | 13.206
9 | 0.806 | 0.06616 | -0.019 | 12.186
9.5 | 0.8 | 0.07263 | -0.018 | 11.021
10 | 0.786 | 0.07997 | -0.018 | 9.834
10.5 | 0.764 | 0.0874 | -0.018 | 8.741
11 | 0.733 | 0.09582 | -0.017 | 7.655
11.5 | 0.695 | 0.10816 | -0.018 | 6.43
12 | 0.65 | 0.11983 | -0.018 | 5.428
12.5 | 0.599 | 0.13617 | -0.019 | 4.4
13 | 0.542 | 0.13959 | -0.019 | 3.886
13.5 | 0.477 | 0.18939 | -0.019 | 2.519
14 | 0.399 | 0.16697 | -0.02 | 2.388

## 22. Re 250k Mach 0.25 (2)
BIGFOIL.COM POLAR EXPORT
NACA67-211 a=0.6
NACA67-211 a=0.6 |  |  |  | Cl Max: | 0.9713 | at alpha= | 8 | deg
XFOIL ncrit=9 |  |  |  | L/D Max: | 60.5863 | at alpha= | 3.5 | deg
Re: | 250000 |  |  | Cd Min: | 0.23477 | at alpha= | -20 | deg
Mach: | 0.25 |  |  | Cl=0 at alpha= | -1.1652 | deg
|  |  |  | @ Cl=0.1, Cd= | 0.02024
|  |  |  | @ Cl=0.4, Cd= | 0.019982
|  |  |  | @ Cl=0.6, Cd= | 0.016058
alpha (deg) | Cl | Cd | Cm | Cl/Cd
-20 | -0.6358 | 0.23477 | 0.0054 | -2.7082
-19.5 | -0.615 | 0.22522 | 0.0028 | -2.7307
-19 | -0.5968 | 0.21861 | -0.0004 | -2.73
-18.5 | -0.5797 | 0.21214 | -0.0042 | -2.7326
-18 | -0.5632 | 0.20548 | -0.0082 | -2.7409
-17.5 | -0.5536 | 0.20037 | -0.0144 | -2.7629
-17 | -0.5472 | 0.1953 | -0.0201 | -2.8018
-16.5 | -0.519 | 0.18427 | -0.0202 | -2.8165
-16 | -0.5029 | 0.17767 | -0.0232 | -2.8305
-15.5 | -0.4887 | 0.17088 | -0.0266 | -2.8599
-15 | -0.4776 | 0.16409 | -0.031 | -2.9106
-14.5 | -0.4779 | 0.1583 | -0.0375 | -3.019
-14 | -0.4633 | 0.14874 | -0.0387 | -3.1148
-13.5 | -0.4476 | 0.14214 | -0.0399 | -3.149
-13 | -0.439 | 0.13562 | -0.0419 | -3.237
-12.5 | -0.4376 | 0.12935 | -0.0434 | -3.3831
-12 | -0.4586 | 0.12475 | -0.0435 | -3.6762
-11.5 | -0.4805 | 0.12053 | -0.0414 | -3.9866
-11 | -0.5023 | 0.11505 | -0.041 | -4.3659
-10.5 | -0.5078 | 0.10471 | -0.0435 | -4.8496
-10 | -0.4862 | 0.09873 | -0.0438 | -4.9245
-9.5 | -0.4792 | 0.08984 | -0.0508 | -5.3339
-9 | -0.486 | 0.07808 | -0.0637 | -6.2244
-8.5 | -0.5271 | 0.06996 | -0.0678 | -7.5343
-8 | -0.5523 | 0.06554 | -0.0626 | -8.4269
-7.5 | -0.5533 | 0.05494 | -0.0612 | -10.071
-7 | -0.552 | 0.05075 | -0.055 | -10.8768
-6.5 | -0.5358 | 0.04685 | -0.0503 | -11.4365
-6 | -0.5386 | 0.04113 | -0.0424 | -13.0951
-5.5 | -0.5133 | 0.03193 | -0.0342 | -16.0758
-5 | -0.4575 | 0.02718 | -0.034 | -16.8322
-4.5 | -0.4313 | 0.02509 | -0.0277 | -17.1901
-4 | -0.3765 | 0.0223 | -0.0273 | -16.8834
-3.5 | -0.3162 | 0.02085 | -0.0278 | -15.1655
-3 | -0.2836 | 0.01984 | -0.0232 | -14.2944
-2.5 | -0.2389 | 0.01907 | -0.021 | -12.5275
-2 | -0.2024 | 0.01634 | -0.0182 | -12.3868
-1.5 | -0.2024 | 0.01651 | -0.0038 | -12.2592
-1 | 0.0999 | 0.02024 | -0.0484 | 4.9358
-0.5 | 0.1851 | 0.02023 | -0.0551 | 9.1498
0 | 0.2725 | 0.02007 | -0.0623 | 13.5775
1 | 0.4028 | 0.01998 | -0.0677 | 20.1602
1.5 | 0.497 | 0.01954 | -0.0756 | 25.435
2 | 0.6109 | 0.01569 | -0.0824 | 38.9356
2.5 | 0.6707 | 0.01352 | -0.0802 | 49.608
3 | 0.7188 | 0.0123 | -0.0768 | 58.439
3.5 | 0.744 | 0.01228 | -0.068 | 60.5863
4 | 0.7385 | 0.01605 | -0.058 | 46.0125
4.5 | 0.7611 | 0.01742 | -0.0517 | 43.6912
5 | 0.7786 | 0.01891 | -0.0444 | 41.174
5.5 | 0.802 | 0.02004 | -0.0381 | 40.02
6 | 0.837 | 0.02232 | -0.0339 | 37.5
6.5 | 0.8762 | 0.02412 | -0.0304 | 36.3267
7 | 0.9365 | 0.02906 | -0.0308 | 32.2264
7.5 | 0.9611 | 0.03215 | -0.0244 | 29.8942
8 | 0.9713 | 0.0362 | -0.016 | 26.8315
8.5 | 0.9611 | 0.04097 | -0.0049 | 23.4586
9 | 0.9342 | 0.04519 | 0.0082 | 20.6727
9.5 | 0.8982 | 0.04936 | 0.0217 | 18.1969
11 | 0.7626 | 0.07845 | 0.041 | 9.7208
11.5 | 0.7135 | 0.08915 | 0.0367 | 8.0034
12 | 0.6697 | 0.10848 | 0.021 | 6.1735
12.5 | 0.6597 | 0.12026 | 0.0144 | 5.4856
13 | 0.6616 | 0.12916 | 0.0106 | 5.1223

## 23. Re 250k Mach 0.50 (1)
BIGFOIL.COM POLAR EXPORT
NACA67-211 a=0.6
NACA67-211 a=0.6 |  |  |  | Cl Max: | 1.136 | at alpha= | 20 | deg
JavaFoil+Calcfoil stall+Eppler ext transition |  |  |  | L/D Max: | 54.091 | at alpha= | 2.5 | deg
Re: | 250000 |  |  | Cd Min: | 0.00852 | at alpha= | -0.5 | deg
Mach: | 0.5 |  |  | Cl=0 at alpha= | -1.3971 | deg
|  |  |  | @ Cl=0.1, Cd= | 0.0085231
|  |  |  | @ Cl=0.4, Cd= | 0.0092215
|  |  |  | @ Cl=0.6, Cd= | 0.014598
alpha (deg) | Cl | Cd | Cm | Cl/Cd
-20 | -1.001 | 0.25519 | 0.001 | -3.923
-19.5 | -0.975 | 0.2556 | 0.001 | -3.815
-19 | -0.946 | 0.24197 | 0 | -3.912
-18.5 | -0.92 | 0.23682 | 0 | -3.886
-18 | -0.894 | 0.23169 | -0.001 | -3.86
-17.5 | -0.868 | 0.23675 | -0.001 | -3.666
-17 | -0.842 | 0.23256 | -0.002 | -3.62
-16.5 | -0.815 | 0.21625 | -0.002 | -3.771
-16 | -0.787 | 0.21608 | -0.003 | -3.643
-15.5 | -0.761 | 0.20605 | -0.003 | -3.692
-15 | -0.734 | 0.19345 | -0.003 | -3.797
-14.5 | -0.708 | 0.18239 | -0.004 | -3.882
-14 | -0.681 | 0.17706 | -0.004 | -3.848
-13.5 | -0.654 | 0.17691 | -0.005 | -3.699
-13 | -0.627 | 0.16692 | -0.005 | -3.754
-12.5 | -0.6 | 0.158 | -0.005 | -3.798
-12 | -0.573 | 0.15415 | -0.006 | -3.72
-11.5 | -0.547 | 0.16163 | -0.006 | -3.382
-11 | -0.52 | 0.15845 | -0.007 | -3.281
-10.5 | -0.492 | 0.137 | -0.007 | -3.594
-10 | -0.465 | 0.1293 | -0.007 | -3.598
-9.5 | -0.438 | 0.12821 | -0.007 | -3.42
-9 | -0.412 | 0.12089 | -0.008 | -3.404
-8.5 | -0.385 | 0.11991 | -0.008 | -3.207
-8 | -0.357 | 0.1094 | -0.008 | -3.264
-7.5 | -0.33 | 0.10604 | -0.008 | -3.113
-7 | -0.303 | 0.10367 | -0.008 | -2.924
-6.5 | -0.276 | 0.08433 | -0.009 | -3.276
-6 | -0.395 | 0.05352 | -0.009 | -7.388
-5.5 | -0.39 | 0.04717 | -0.009 | -8.278
-5 | -0.361 | 0.04266 | -0.01 | -8.471
-4.5 | -0.322 | 0.03928 | -0.011 | -8.186
-4 | -0.276 | 0.03648 | -0.012 | -7.564
-3.5 | -0.279 | 0.01281 | -0.029 | -21.781
-3 | -0.215 | 0.01243 | -0.03 | -17.29
-2.5 | -0.149 | 0.01207 | -0.031 | -12.342
-2 | -0.082 | 0.01173 | -0.032 | -6.974
-1.5 | -0.014 | 0.01145 | -0.033 | -1.214
-1 | 0.054 | 0.00853 | -0.033 | 6.276
-0.5 | 0.121 | 0.00852 | -0.034 | 14.23
0 | 0.187 | 0.00884 | -0.035 | 21.153
0.5 | 0.254 | 0.00892 | -0.036 | 28.454
1 | 0.32 | 0.00904 | -0.037 | 35.386
1.5 | 0.385 | 0.00918 | -0.038 | 41.986
2 | 0.45 | 0.00936 | -0.039 | 48.107
2.5 | 0.516 | 0.00953 | -0.04 | 54.091
3 | 0.59 | 0.0145 | -0.042 | 40.658
3.5 | 0.652 | 0.01511 | -0.043 | 43.155
4 | 0.712 | 0.01583 | -0.044 | 45.013
4.5 | 0.769 | 0.01669 | -0.045 | 46.071
5 | 0.673 | 0.03927 | -0.022 | 17.135
5.5 | 0.704 | 0.04265 | -0.019 | 16.51
6 | 0.717 | 0.04712 | -0.019 | 15.227
6.5 | 0.691 | 0.05505 | -0.019 | 12.544
7 | 0.452 | 0.08705 | -0.017 | 5.19
7.5 | 0.479 | 0.10029 | -0.02 | 4.774
8 | 0.505 | 0.10682 | -0.02 | 4.731
8.5 | 0.532 | 0.12055 | -0.02 | 4.411
9 | 0.559 | 0.12076 | -0.024 | 4.63
9.5 | 0.586 | 0.12382 | -0.024 | 4.729
10 | 0.612 | 0.12715 | -0.025 | 4.812
10.5 | 0.638 | 0.14729 | -0.025 | 4.332
11 | 0.666 | 0.16073 | -0.028 | 4.142
11.5 | 0.692 | 0.15256 | -0.028 | 4.536
12 | 0.718 | 0.15614 | -0.029 | 4.599
12.5 | 0.744 | 0.15981 | -0.029 | 4.657
13 | 0.77 | 0.16866 | -0.03 | 4.568
13.5 | 0.798 | 0.18874 | -0.032 | 4.228
14 | 0.824 | 0.19248 | -0.033 | 4.281
14.5 | 0.85 | 0.19635 | -0.033 | 4.328
15 | 0.876 | 0.19701 | -0.034 | 4.445
15.5 | 0.902 | 0.20976 | -0.035 | 4.301
16 | 0.93 | 0.21287 | -0.037 | 4.367
16.5 | 0.955 | 0.21464 | -0.038 | 4.45
17 | 0.981 | 0.22127 | -0.038 | 4.432
17.5 | 1.006 | 0.23475 | -0.039 | 4.286
18 | 1.034 | 0.23956 | -0.041 | 4.317
18.5 | 1.06 | 0.24409 | -0.042 | 4.342
19 | 1.085 | 0.25474 | -0.043 | 4.26
19.5 | 1.11 | 0.25678 | -0.043 | 4.324
20 | 1.136 | 0.27134 | -0.044 | 4.185

## 24. Re 250k Mach 0.50 (2)
BIGFOIL.COM POLAR EXPORT
NACA67-211 a=0.6
NACA67-211 a=0.6 |  |  |  | Cl Max: | 0.9235 | at alpha= | 6.5 | deg
XFOIL ncrit=9 |  |  |  | L/D Max: | 58.4846 | at alpha= | 3 | deg
Re: | 250000 |  |  | Cd Min: | 0.25044 | at alpha= | -20 | deg
Mach: | 0.5 |  |  | Cl=0 at alpha= | -0.76031 | deg
|  |  |  | @ Cl=0.1, Cd= | 0.021099
|  |  |  | @ Cl=0.4, Cd= | 0.021964
|  |  |  | @ Cl=0.6, Cd= | 0.018421
alpha (deg) | Cl | Cd | Cm | Cl/Cd
-20 | -0.6716 | 0.25044 | 0.0099 | -2.6817
-19.5 | -0.65 | 0.24271 | 0.0051 | -2.6781
-19 | -0.6289 | 0.23511 | 0.0003 | -2.6749
-18.5 | -0.6079 | 0.22747 | -0.005 | -2.6724
-18 | -0.595 | 0.22306 | -0.0124 | -2.6674
-17.5 | -0.5685 | 0.21164 | -0.0149 | -2.6862
-17 | -0.5469 | 0.20393 | -0.0186 | -2.6818
-16.5 | -0.5269 | 0.19644 | -0.0227 | -2.6822
-16 | -0.5078 | 0.18898 | -0.0272 | -2.6871
-15.5 | -0.4979 | 0.18363 | -0.034 | -2.7114
-15 | -0.4891 | 0.17763 | -0.0394 | -2.7535
-14.5 | -0.4582 | 0.16625 | -0.039 | -2.7561
-14 | -0.4438 | 0.15949 | -0.0414 | -2.7826
-13.5 | -0.4372 | 0.15359 | -0.0425 | -2.8465
-13 | -0.4497 | 0.15021 | -0.0418 | -2.9938
-12.5 | -0.4677 | 0.14694 | -0.0409 | -3.1829
-12 | -0.4795 | 0.14199 | -0.0401 | -3.377
-11.5 | -0.4603 | 0.13263 | -0.0385 | -3.4706
-11 | -0.4386 | 0.12496 | -0.042 | -3.5099
-10.5 | -0.4313 | 0.11672 | -0.0506 | -3.6952
-10 | -0.4279 | 0.10783 | -0.0611 | -3.9683
-9.5 | -0.4098 | 0.09841 | -0.0616 | -4.1642
-9 | -0.3967 | 0.09111 | -0.0648 | -4.3541
-8.5 | -0.3943 | 0.08312 | -0.0697 | -4.7437
-7.5 | -0.4529 | 0.06518 | -0.0844 | -6.9485
-7 | -0.4615 | 0.05957 | -0.0788 | -7.7472
-6.5 | -0.4701 | 0.05441 | -0.074 | -8.64
-6 | -0.5101 | 0.05107 | -0.0623 | -9.9883
-5.5 | -0.4872 | 0.04075 | -0.0589 | -11.9558
-5 | -0.4983 | 0.03584 | -0.0456 | -13.9035
-4 | -0.4366 | 0.02729 | -0.0333 | -15.9985
-3.5 | -0.3738 | 0.02448 | -0.0321 | -15.2696
-3 | -0.2976 | 0.02247 | -0.033 | -13.2443
-2.5 | -0.2709 | 0.02133 | -0.0255 | -12.7004
-2 | -0.2113 | 0.02021 | -0.0242 | -10.4552
-1.5 | -0.1883 | 0.01895 | -0.0167 | -9.9367
-1 | -0.1651 | 0.01842 | -0.0041 | -8.9631
-0.5 | 0.1793 | 0.0219 | -0.056 | 8.1872
0 | 0.2365 | 0.02205 | -0.0559 | 10.7256
0.5 | 0.3258 | 0.02195 | -0.0619 | 14.8428
1 | 0.3813 | 0.02204 | -0.0613 | 17.3004
1.5 | 0.4826 | 0.02163 | -0.0686 | 22.3116
2 | 0.6231 | 0.01779 | -0.0782 | 35.0253
2.5 | 0.7114 | 0.01473 | -0.0782 | 48.296
3 | 0.7603 | 0.013 | -0.07 | 58.4846
3.5 | 0.7191 | 0.01653 | -0.0516 | 43.5027
4 | 0.7364 | 0.01834 | -0.0433 | 40.1527
4.5 | 0.7445 | 0.0197 | -0.0327 | 37.7919
5 | 0.7604 | 0.02149 | -0.0235 | 35.3839
5.5 | 0.8006 | 0.02338 | -0.0179 | 34.2429
6 | 0.8983 | 0.02823 | -0.0212 | 31.8208
6.5 | 0.9235 | 0.03221 | -0.0135 | 28.6712
7 | 0.9153 | 0.03596 | -0.0012 | 25.4533
7.5 | 0.8823 | 0.03894 | 0.014 | 22.6579
8 | 0.8415 | 0.04212 | 0.0288 | 19.9786
8.5 | 0.7993 | 0.04608 | 0.0414 | 17.3459
9 | 0.7616 | 0.05242 | 0.0484 | 14.5288
9.5 | 0.723 | 0.0609 | 0.0502 | 11.8719
10 | 0.6817 | 0.07267 | 0.0458 | 9.3808
10.5 | 0.653 | 0.08802 | 0.0355 | 7.4188
11 | 0.639 | 0.10152 | 0.0276 | 6.2943
11.5 | 0.6356 | 0.11198 | 0.0232 | 5.676

## 25. Re 500k Mach 0.00 (1)
BIGFOIL.COM POLAR EXPORT
NACA67-211 a=0.6
NACA67-211 a=0.6 |  |  |  | Cl Max: | 0.913 | at alpha= | 7 | deg
JavaFoil+Calcfoil stall+Eppler ext transition |  |  |  | L/D Max: | 84.015 | at alpha= | 3 | deg
Re: | 500000 |  |  | Cd Min: | 0.00584 | at alpha= | -1 | deg
Mach: | 0 |  |  | Cl=0 at alpha= | -1.3983 | deg
|  |  |  | @ Cl=0.1, Cd= | 0.00584
|  |  |  | @ Cl=0.4, Cd= | 0.0059035
|  |  |  | @ Cl=0.6, Cd= | 0.01141
alpha (deg) | Cl | Cd | Cm | Cl/Cd
-16.5 | -0.514 | 0.18187 | -0.001 | -2.827
-16 | -0.534 | 0.16431 | -0.002 | -3.247
-15.5 | -0.552 | 0.15635 | -0.002 | -3.529
-15 | -0.569 | 0.14878 | -0.002 | -3.826
-14.5 | -0.586 | 0.13546 | -0.003 | -4.326
-14 | -0.601 | 0.12275 | -0.003 | -4.897
-13.5 | -0.615 | 0.1175 | -0.003 | -5.231
-13 | -0.626 | 0.10811 | -0.004 | -5.791
-12.5 | -0.635 | 0.10011 | -0.004 | -6.342
-12 | -0.641 | 0.09294 | -0.004 | -6.898
-11.5 | -0.644 | 0.08589 | -0.004 | -7.497
-11 | -0.643 | 0.0803 | -0.005 | -8.009
-10.5 | -0.639 | 0.07594 | -0.005 | -8.41
-10 | -0.63 | 0.07022 | -0.005 | -8.972
-9.5 | -0.617 | 0.06599 | -0.006 | -9.355
-9 | -0.6 | 0.06107 | -0.006 | -9.833
-8.5 | -0.579 | 0.05684 | -0.007 | -10.192
-8 | -0.554 | 0.05306 | -0.007 | -10.446
-7.5 | -0.525 | 0.04978 | -0.007 | -10.551
-7 | -0.491 | 0.04661 | -0.008 | -10.536
-6.5 | -0.455 | 0.04375 | -0.008 | -10.39
-6 | -0.416 | 0.04087 | -0.009 | -10.185
-5.5 | -0.378 | 0.03764 | -0.012 | -10.035
-5 | -0.412 | 0.01098 | -0.023 | -37.577
-4.5 | -0.358 | 0.01067 | -0.024 | -33.602
-4 | -0.303 | 0.01033 | -0.025 | -29.344
-3.5 | -0.246 | 0.00859 | -0.025 | -28.686
-3 | -0.189 | 0.00888 | -0.026 | -21.248
-2.5 | -0.13 | 0.00864 | -0.027 | -15.089
-2 | -0.071 | 0.00843 | -0.028 | -8.467
-1.5 | -0.012 | 0.00586 | -0.029 | -2.054
-1 | 0.047 | 0.00584 | -0.03 | 8.065
-0.5 | 0.106 | 0.00584 | -0.031 | 18.236
0 | 0.165 | 0.00596 | -0.032 | 27.627
0.5 | 0.223 | 0.006 | -0.033 | 37.231
1 | 0.282 | 0.00605 | -0.033 | 46.62
1.5 | 0.34 | 0.00611 | -0.034 | 55.606
2 | 0.398 | 0.0059 | -0.035 | 67.36
2.5 | 0.455 | 0.006 | -0.036 | 75.939
3 | 0.513 | 0.0061 | -0.037 | 84.015
3.5 | 0.572 | 0.0112 | -0.038 | 51.088
4 | 0.628 | 0.01162 | -0.039 | 54.023
4.5 | 0.682 | 0.01222 | -0.04 | 55.763
5 | 0.734 | 0.01278 | -0.041 | 57.482
5.5 | 0.785 | 0.01329 | -0.042 | 59.035
6 | 0.831 | 0.01384 | -0.043 | 60.073
6.5 | 0.874 | 0.01441 | -0.044 | 60.669
7 | 0.913 | 0.01498 | -0.044 | 60.948
7.5 | 0.778 | 0.04688 | -0.024 | 16.603
8 | 0.8 | 0.05124 | -0.021 | 15.611
8.5 | 0.821 | 0.05464 | -0.022 | 15.018
9 | 0.836 | 0.05866 | -0.021 | 14.257
9.5 | 0.848 | 0.06379 | -0.021 | 13.286
10 | 0.854 | 0.06775 | -0.02 | 12.607
10.5 | 0.857 | 0.0722 | -0.02 | 11.865
11 | 0.855 | 0.07845 | -0.02 | 10.895
11.5 | 0.849 | 0.08533 | -0.02 | 9.943
12 | 0.839 | 0.09048 | -0.02 | 9.271

## 26. Re 500k Mach 0.00 (2)
BIGFOIL.COM POLAR EXPORT
NACA67-211 a=0.6
NACA67-211 a=0.6 |  |  |  | Cl Max: | 1.0298 | at alpha= | 9.5 | deg
XFOIL ncrit=9 |  |  |  | L/D Max: | 65.8782 | at alpha= | 4 | deg
Re: | 500000 |  |  | Cd Min: | 0.14815 | at alpha= | 14.5 | deg
Mach: | 0 |  |  | Cl=0 at alpha= | -1.2833 | deg
|  |  |  | @ Cl=0.1, Cd= | 0.01147
|  |  |  | @ Cl=0.4, Cd= | 0.010072
|  |  |  | @ Cl=0.6, Cd= | 0.013301
alpha (deg) | Cl | Cd | Cm | Cl/Cd
-11 | -0.4444 | 0.09131 | -0.0641 | -4.8669
-10.5 | -0.4313 | 0.08138 | -0.0737 | -5.2998
-10 | -0.4386 | 0.06639 | -0.091 | -6.6064
-9.5 | -0.4635 | 0.05744 | -0.0938 | -8.0693
-9 | -0.4882 | 0.05196 | -0.0877 | -9.3957
-8.5 | -0.4907 | 0.04761 | -0.0811 | -10.3067
-8 | -0.4892 | 0.04292 | -0.075 | -11.3979
-7.5 | -0.5077 | 0.02743 | -0.0653 | -18.5089
-7 | -0.477 | 0.02303 | -0.0613 | -20.7121
-6.5 | -0.4335 | 0.01984 | -0.0597 | -21.8498
-6 | -0.3843 | 0.0169 | -0.0592 | -22.7396
-5.5 | -0.3351 | 0.01561 | -0.0583 | -21.467
-5 | -0.2875 | 0.0145 | -0.057 | -19.8276
-4.5 | -0.2443 | 0.01347 | -0.0551 | -18.1366
-4 | -0.1983 | 0.01299 | -0.0536 | -15.2656
-3.5 | -0.1531 | 0.01233 | -0.0518 | -12.4169
-3 | -0.1076 | 0.01168 | -0.05 | -9.2123
-2.5 | -0.0893 | 0.01007 | -0.044 | -8.8679
-2 | -0.0711 | 0.00895 | -0.0358 | -7.9441
-1.5 | -0.0189 | 0.00931 | -0.0343 | -2.0301
-1 | 0.0247 | 0.00988 | -0.0316 | 2.5
-0.5 | 0.0892 | 0.01142 | -0.0305 | 7.8109
0 | 0.1836 | 0.01186 | -0.0384 | 15.4806
0.5 | 0.2121 | 0.01157 | -0.0329 | 18.3319
1 | 0.266 | 0.01152 | -0.0331 | 23.0903
1.5 | 0.3263 | 0.01106 | -0.034 | 29.5027
2 | 0.3868 | 0.01034 | -0.0345 | 37.4081
2.5 | 0.444 | 0.00918 | -0.0337 | 48.366
3 | 0.4854 | 0.00874 | -0.0306 | 55.5378
3.5 | 0.5263 | 0.00838 | -0.0274 | 62.8043
4 | 0.5626 | 0.00854 | -0.0231 | 65.8782
4.5 | 0.5451 | 0.0102 | -0.009 | 53.4412
5 | 0.5495 | 0.01191 | -0.0002 | 46.1377
5.5 | 0.5988 | 0.01328 | -0.0006 | 45.0904
6 | 0.6524 | 0.01421 | -0.0013 | 45.9113
6.5 | 0.6971 | 0.01547 | -0.0005 | 45.0614
7 | 0.7551 | 0.0164 | -0.0023 | 46.0427
7.5 | 0.8057 | 0.01832 | -0.0027 | 43.9793
8 | 0.8589 | 0.01971 | -0.0035 | 43.5769
8.5 | 0.9196 | 0.02292 | -0.0058 | 40.1222
9 | 0.9784 | 0.02551 | -0.0075 | 38.3536
9.5 | 1.0298 | 0.02821 | -0.0085 | 36.5048
10 | 1.0044 | 0.02818 | 0.006 | 35.6423
10.5 | 1.0182 | 0.03092 | 0.0119 | 32.9301
11 | 1.0195 | 0.03695 | 0.0182 | 27.5913
11.5 | 0.9981 | 0.04331 | 0.0264 | 23.0455
12 | 0.968 | 0.04969 | 0.0336 | 19.4808
12.5 | 0.9344 | 0.05647 | 0.0386 | 16.5468
14 | 0.6794 | 0.13796 | 0.0038 | 4.9246
14.5 | 0.6798 | 0.14815 | -0.0011 | 4.5886

## 27. Re 500k Mach 0.10 (1)
BIGFOIL.COM POLAR EXPORT
NACA67-211 a=0.6
NACA67-211 a=0.6 |  |  |  | Cl Max: | 0.915 | at alpha= | 7 | deg
JavaFoil+Calcfoil stall+Eppler ext transition |  |  |  | L/D Max: | 84.312 | at alpha= | 3 | deg
Re: | 500000 |  |  | Cd Min: | 0.00576 | at alpha= | 2 | deg
Mach: | 0.1 |  |  | Cl=0 at alpha= | -1.3983 | deg
|  |  |  | @ Cl=0.1, Cd= | 0.00585
|  |  |  | @ Cl=0.4, Cd= | 0.00576
|  |  |  | @ Cl=0.6, Cd= | 0.01144
alpha (deg) | Cl | Cd | Cm | Cl/Cd
-16 | -0.49 | 0.17241 | -0.002 | -2.842
-15.5 | -0.511 | 0.16684 | -0.002 | -3.064
-15 | -0.532 | 0.15113 | -0.002 | -3.52
-14.5 | -0.552 | 0.1421 | -0.003 | -3.883
-14 | -0.57 | 0.12804 | -0.003 | -4.455
-13.5 | -0.587 | 0.11976 | -0.003 | -4.905
-13 | -0.602 | 0.11325 | -0.004 | -5.318
-12.5 | -0.615 | 0.10355 | -0.004 | -5.935
-12 | -0.624 | 0.09427 | -0.004 | -6.618
-11.5 | -0.63 | 0.08726 | -0.004 | -7.217
-11 | -0.632 | 0.08184 | -0.005 | -7.721
-10.5 | -0.63 | 0.07663 | -0.005 | -8.221
-10 | -0.624 | 0.07122 | -0.005 | -8.758
-9.5 | -0.613 | 0.0659 | -0.006 | -9.303
-9 | -0.598 | 0.06124 | -0.006 | -9.76
-8.5 | -0.578 | 0.05732 | -0.007 | -10.083
-8 | -0.554 | 0.0534 | -0.007 | -10.373
-7.5 | -0.526 | 0.05009 | -0.007 | -10.498
-7 | -0.492 | 0.04666 | -0.008 | -10.545
-6.5 | -0.456 | 0.04395 | -0.008 | -10.368
-6 | -0.417 | 0.04139 | -0.009 | -10.086
-5.5 | -0.378 | 0.03848 | -0.011 | -9.822
-5 | -0.414 | 0.01102 | -0.023 | -37.567
-4.5 | -0.36 | 0.0107 | -0.024 | -33.632
-4 | -0.304 | 0.01036 | -0.025 | -29.38
-3.5 | -0.247 | 0.00861 | -0.026 | -28.73
-3 | -0.19 | 0.00888 | -0.027 | -21.357
-2.5 | -0.131 | 0.00868 | -0.027 | -15.088
-2 | -0.072 | 0.00847 | -0.028 | -8.473
-1.5 | -0.012 | 0.00587 | -0.029 | -2.06
-1 | 0.047 | 0.00585 | -0.03 | 8.088
-0.5 | 0.107 | 0.00585 | -0.031 | 18.288
0 | 0.165 | 0.00597 | -0.032 | 27.712
0.5 | 0.224 | 0.00601 | -0.033 | 37.331
1 | 0.283 | 0.00606 | -0.034 | 46.717
1.5 | 0.341 | 0.00612 | -0.035 | 55.75
2 | 0.4 | 0.00576 | -0.035 | 69.438
2.5 | 0.457 | 0.00602 | -0.036 | 75.97
3 | 0.515 | 0.00611 | -0.037 | 84.312
3.5 | 0.575 | 0.01124 | -0.038 | 51.161
4 | 0.63 | 0.01168 | -0.039 | 53.978
4.5 | 0.685 | 0.01215 | -0.04 | 56.354
5 | 0.738 | 0.01285 | -0.041 | 57.399
5.5 | 0.788 | 0.01336 | -0.042 | 58.974
6 | 0.834 | 0.01391 | -0.043 | 59.995
6.5 | 0.877 | 0.01449 | -0.044 | 60.53
7 | 0.915 | 0.01508 | -0.045 | 60.71
7.5 | 0.778 | 0.04767 | -0.022 | 16.311
8 | 0.8 | 0.05145 | -0.021 | 15.543
8.5 | 0.819 | 0.05485 | -0.022 | 14.94
9 | 0.834 | 0.05928 | -0.021 | 14.065
9.5 | 0.843 | 0.06434 | -0.02 | 13.097
10 | 0.847 | 0.06818 | -0.02 | 12.427
10.5 | 0.847 | 0.07286 | -0.02 | 11.626
11 | 0.842 | 0.07829 | -0.02 | 10.757
11.5 | 0.833 | 0.0848 | -0.02 | 9.822
12 | 0.82 | 0.09075 | -0.02 | 9.031

## 28. Re 500k Mach 0.10 (2)
BIGFOIL.COM POLAR EXPORT
NACA67-211 a=0.6
NACA67-211 a=0.6 |  |  |  | Cl Max: | 1.029 | at alpha= | 9.5 | deg
XFOIL ncrit=9 |  |  |  | L/D Max: | 65.0579 | at alpha= | 4 | deg
Re: | 500000 |  |  | Cd Min: | 0.05848 | at alpha= | 12.5 | deg
Mach: | 0.1 |  |  | Cl=0 at alpha= | -99 | deg
|  |  |  | @ Cl=0.1, Cd= | 0.0119
|  |  |  | @ Cl=0.4, Cd= | 0.010133
|  |  |  | @ Cl=0.6, Cd= | 0.013341
alpha (deg) | Cl | Cd | Cm | Cl/Cd
0 | 0.1846 | 0.0119 | -0.0386 | 15.5126
0.5 | 0.2293 | 0.01169 | -0.0365 | 19.6151
1 | 0.2661 | 0.01157 | -0.033 | 22.9991
1.5 | 0.3278 | 0.01109 | -0.0341 | 29.5582
2 | 0.3887 | 0.01036 | -0.0346 | 37.5193
2.5 | 0.4459 | 0.00921 | -0.0337 | 48.4148
3 | 0.4898 | 0.00876 | -0.031 | 55.9132
3.5 | 0.5285 | 0.00839 | -0.0273 | 62.9917
4 | 0.5621 | 0.00864 | -0.0223 | 65.0579
4.5 | 0.5438 | 0.01031 | -0.0081 | 52.7449
5 | 0.5489 | 0.01203 | 0.0005 | 45.6276
5.5 | 0.5994 | 0.01333 | 0.0001 | 44.9662
6 | 0.6529 | 0.01429 | -0.0006 | 45.6893
6.5 | 0.6983 | 0.01557 | 0.0002 | 44.8491
7 | 0.756 | 0.01658 | -0.0015 | 45.5971
7.5 | 0.8071 | 0.01853 | -0.0019 | 43.5564
8 | 0.8609 | 0.01996 | -0.0026 | 43.1313
8.5 | 0.9224 | 0.02328 | -0.0049 | 39.622
9 | 0.981 | 0.02625 | -0.0064 | 37.3714
9.5 | 1.029 | 0.02905 | -0.0067 | 35.4217
10 | 1.0014 | 0.02911 | 0.0081 | 34.4005
10.5 | 1.0119 | 0.03231 | 0.0144 | 31.3185
11 | 1.0063 | 0.03818 | 0.0215 | 26.3567
11.5 | 0.9827 | 0.04443 | 0.0295 | 22.1179
12 | 0.9502 | 0.05105 | 0.0362 | 18.6131
12.5 | 0.9136 | 0.05848 | 0.0402 | 15.6224

## 29. Re 500k Mach 0.25 (1)
BIGFOIL.COM POLAR EXPORT
NACA67-211 a=0.6
NACA67-211 a=0.6 |  |  |  | Cl Max: | 0.89 | at alpha= | 6.5 | deg
JavaFoil+Calcfoil stall+Eppler ext transition |  |  |  | L/D Max: | 84.966 | at alpha= | 3 | deg
Re: | 500000 |  |  | Cd Min: | 0.00591 | at alpha= | -1 | deg
Mach: | 0.25 |  |  | Cl=0 at alpha= | -1.4016 | deg
|  |  |  | @ Cl=0.1, Cd= | 0.00591
|  |  |  | @ Cl=0.4, Cd= | 0.006285
|  |  |  | @ Cl=0.6, Cd= | 0.011572
alpha (deg) | Cl | Cd | Cm | Cl/Cd
-14.5 | -0.214 | 0.13698 | -0.003 | -1.561
-14 | -0.279 | 0.17019 | -0.003 | -1.637
-13.5 | -0.335 | 0.15761 | -0.003 | -2.123
-13 | -0.385 | 0.14043 | -0.004 | -2.742
-12.5 | -0.431 | 0.12728 | -0.004 | -3.384
-12 | -0.471 | 0.11478 | -0.004 | -4.103
-11.5 | -0.506 | 0.10109 | -0.005 | -5
-11 | -0.533 | 0.0939 | -0.005 | -5.681
-10.5 | -0.554 | 0.08246 | -0.005 | -6.723
-10 | -0.568 | 0.07666 | -0.005 | -7.407
-9.5 | -0.574 | 0.07091 | -0.006 | -8.091
-9 | -0.572 | 0.06511 | -0.006 | -8.787
-8.5 | -0.563 | 0.05955 | -0.007 | -9.458
-8 | -0.547 | 0.05488 | -0.007 | -9.974
-7.5 | -0.525 | 0.05121 | -0.007 | -10.257
-7 | -0.495 | 0.04751 | -0.008 | -10.416
-6.5 | -0.461 | 0.04494 | -0.008 | -10.252
-6 | -0.424 | 0.04205 | -0.009 | -10.072
-5.5 | -0.384 | 0.03924 | -0.01 | -9.793
-5 | -0.423 | 0.01107 | -0.023 | -38.177
-4.5 | -0.368 | 0.01089 | -0.024 | -33.796
-4 | -0.312 | 0.01054 | -0.025 | -29.57
-3.5 | -0.254 | 0.01021 | -0.026 | -24.838
-3 | -0.194 | 0.00986 | -0.027 | -19.721
-2.5 | -0.134 | 0.00822 | -0.028 | -16.341
-2 | -0.074 | 0.00851 | -0.029 | -8.659
-1.5 | -0.012 | 0.00593 | -0.03 | -2.092
-1 | 0.049 | 0.00591 | -0.031 | 8.212
-0.5 | 0.11 | 0.00591 | -0.032 | 18.59
0 | 0.17 | 0.00604 | -0.033 | 28.116
0.5 | 0.23 | 0.00608 | -0.033 | 37.859
1 | 0.291 | 0.00614 | -0.034 | 47.34
1.5 | 0.35 | 0.00621 | -0.035 | 56.428
2 | 0.41 | 0.0063 | -0.036 | 65.135
2.5 | 0.469 | 0.00639 | -0.037 | 73.414
3 | 0.528 | 0.00622 | -0.038 | 84.966
3.5 | 0.59 | 0.01149 | -0.039 | 51.32
4 | 0.646 | 0.01195 | -0.04 | 54.104
4.5 | 0.701 | 0.01252 | -0.041 | 56.03
5 | 0.755 | 0.01308 | -0.042 | 57.706
5.5 | 0.805 | 0.01378 | -0.043 | 58.401
6 | 0.85 | 0.01436 | -0.044 | 59.181
6.5 | 0.89 | 0.01494 | -0.045 | 59.592
7 | 0.759 | 0.04501 | -0.024 | 16.871
7.5 | 0.779 | 0.04915 | -0.021 | 15.842
8 | 0.796 | 0.05308 | -0.021 | 14.99
8.5 | 0.805 | 0.05687 | -0.021 | 14.157
9 | 0.807 | 0.06183 | -0.02 | 13.049
9.5 | 0.801 | 0.06721 | -0.02 | 11.917
10 | 0.787 | 0.07294 | -0.02 | 10.787
10.5 | 0.764 | 0.07877 | -0.019 | 9.702
11 | 0.734 | 0.08673 | -0.019 | 8.46
11.5 | 0.696 | 0.0926 | -0.019 | 7.513

## 30. Re 500k Mach 0.25 (2)
BIGFOIL.COM POLAR EXPORT
NACA67-211 a=0.6
NACA67-211 a=0.6 |  |  |  | Cl Max: | 0.9832 | at alpha= | 9 | deg
XFOIL ncrit=9 |  |  |  | L/D Max: | 63.5024 | at alpha= | 3.5 | deg
Re: | 500000 |  |  | Cd Min: | 0.23102 | at alpha= | -20 | deg
Mach: | 0.25 |  |  | Cl=0 at alpha= | -1.2062 | deg
|  |  |  | @ Cl=0.1, Cd= | 0.011655
|  |  |  | @ Cl=0.4, Cd= | 0.01044
|  |  |  | @ Cl=0.6, Cd= | 0.013665
alpha (deg) | Cl | Cd | Cm | Cl/Cd
-20 | -0.6311 | 0.23102 | 0.0083 | -2.7318
-19.5 | -0.6139 | 0.2247 | 0.0043 | -2.7321
-19 | -0.597 | 0.21823 | 0.0003 | -2.7356
-18.5 | -0.5801 | 0.21139 | -0.0037 | -2.7442
-18 | -0.5659 | 0.20407 | -0.009 | -2.7731
-17.5 | -0.5544 | 0.19707 | -0.0141 | -2.8132
-17 | -0.5355 | 0.18901 | -0.0163 | -2.8332
-16.5 | -0.5187 | 0.18277 | -0.0193 | -2.838
-16 | -0.5032 | 0.1762 | -0.0229 | -2.8558
-15.5 | -0.4925 | 0.16851 | -0.028 | -2.9227
-15 | -0.4853 | 0.16096 | -0.033 | -3.015
-14.5 | -0.4766 | 0.15198 | -0.0365 | -3.1359
-14 | -0.4578 | 0.1459 | -0.0374 | -3.1378
-13.5 | -0.4468 | 0.13939 | -0.04 | -3.2054
-13 | -0.4409 | 0.13248 | -0.0425 | -3.328
-11.5 | -0.4297 | 0.10426 | -0.0599 | -4.1214
-11 | -0.4076 | 0.09776 | -0.0643 | -4.1694
-10.5 | -0.394 | 0.08842 | -0.0723 | -4.456
-10 | -0.3866 | 0.07743 | -0.0829 | -4.9929
-9.5 | -0.4017 | 0.06202 | -0.1003 | -6.4769
-9 | -0.4304 | 0.05612 | -0.0972 | -7.6693
-8.5 | -0.4566 | 0.05137 | -0.0899 | -8.8885
-8 | -0.4866 | 0.04206 | -0.0829 | -11.5692
-7.5 | -0.4985 | 0.03132 | -0.074 | -15.9163
-6.5 | -0.4402 | 0.02281 | -0.0653 | -19.2986
-6 | -0.397 | 0.0187 | -0.0631 | -21.2299
-5.5 | -0.3454 | 0.01676 | -0.062 | -20.6086
-5 | -0.2941 | 0.01529 | -0.0608 | -19.2348
-4.5 | -0.2471 | 0.01417 | -0.059 | -17.4382
-4 | -0.2019 | 0.01333 | -0.0568 | -15.1463
-3.5 | -0.1557 | 0.01256 | -0.0546 | -12.3965
-3 | -0.11 | 0.01218 | -0.0525 | -9.0312
-2.5 | -0.0794 | 0.01098 | -0.0481 | -7.2313
-2 | -0.073 | 0.00905 | -0.0375 | -8.0663
-1.5 | -0.0312 | 0.00963 | -0.0338 | -3.2399
-1 | 0.0219 | 0.01006 | -0.0322 | 2.1769
-0.5 | 0.0888 | 0.0116 | -0.0311 | 7.6552
0 | 0.1892 | 0.01209 | -0.0395 | 15.6493
0.5 | 0.2542 | 0.01195 | -0.0413 | 21.272
1 | 0.269 | 0.01179 | -0.0329 | 22.8159
1.5 | 0.3365 | 0.01127 | -0.0348 | 29.858
2 | 0.4 | 0.01044 | -0.0353 | 38.3142
2.5 | 0.4584 | 0.00933 | -0.0343 | 49.1318
3 | 0.5068 | 0.0089 | -0.0321 | 56.9438
3.5 | 0.5385 | 0.00848 | -0.0264 | 63.5024
4 | 0.5563 | 0.00915 | -0.0178 | 60.7978
4.5 | 0.5349 | 0.0108 | -0.0029 | 49.5278
5 | 0.5474 | 0.0126 | 0.0042 | 43.4444
5.5 | 0.6022 | 0.01371 | 0.0036 | 43.9241
6 | 0.6556 | 0.01479 | 0.0034 | 44.3272
6.5 | 0.7038 | 0.01622 | 0.0041 | 43.3909
7 | 0.7589 | 0.01786 | 0.0033 | 42.4916
7.5 | 0.8161 | 0.01984 | 0.0028 | 41.1341
8 | 0.8726 | 0.02163 | 0.0022 | 40.3421
8.5 | 0.9365 | 0.02613 | 0.0005 | 35.84
9 | 0.9832 | 0.03155 | 0.0011 | 31.1632
9.5 | 0.9698 | 0.03431 | 0.0124 | 28.2658
10 | 0.953 | 0.03652 | 0.0234 | 26.0953
10.5 | 0.9174 | 0.04463 | 0.0331 | 20.5557
11 | 0.8681 | 0.05372 | 0.0405 | 16.1597
11.5 | 0.8215 | 0.06304 | 0.043 | 13.0314
12 | 0.77 | 0.07549 | 0.0394 | 10.2
12.5 | 0.7219 | 0.09579 | 0.0257 | 7.5363
13 | 0.6788 | 0.1169 | 0.0171 | 5.8067
13.5 | 0.6722 | 0.13046 | 0.0102 | 5.1525
14 | 0.6715 | 0.14232 | 0.004 | 4.7182

## 31. Re 500k Mach 0.50 (1)
BIGFOIL.COM POLAR EXPORT
NACA67-211 a=0.6
NACA67-211 a=0.6 |  |  |  | Cl Max: | 1.136 | at alpha= | 20 | deg
JavaFoil+Calcfoil stall+Eppler ext transition |  |  |  | L/D Max: | 76.408 | at alpha= | 2.5 | deg
Re: | 500000 |  |  | Cd Min: | 0.00621 | at alpha= | -1 | deg
Mach: | 0.5 |  |  | Cl=0 at alpha= | -1.3971 | deg
|  |  |  | @ Cl=0.1, Cd= | 0.00621
|  |  |  | @ Cl=0.4, Cd= | 0.0066167
|  |  |  | @ Cl=0.6, Cd= | 0.01248
alpha (deg) | Cl | Cd | Cm | Cl/Cd
-20 | -1.001 | 0.22277 | 0.001 | -4.494
-19.5 | -0.976 | 0.22086 | 0.001 | -4.417
-19 | -0.947 | 0.20773 | 0 | -4.557
-18.5 | -0.92 | 0.20101 | 0 | -4.579
-18 | -0.894 | 0.19915 | -0.001 | -4.491
-17.5 | -0.868 | 0.19707 | -0.001 | -4.405
-17 | -0.842 | 0.19284 | -0.002 | -4.366
-16.5 | -0.816 | 0.19062 | -0.002 | -4.28
-16 | -0.787 | 0.17857 | -0.003 | -4.408
-15.5 | -0.761 | 0.1712 | -0.003 | -4.444
-15 | -0.734 | 0.16059 | -0.003 | -4.573
-14.5 | -0.708 | 0.15732 | -0.004 | -4.501
-14 | -0.681 | 0.15226 | -0.004 | -4.476
-13.5 | -0.655 | 0.14594 | -0.005 | -4.487
-13 | -0.627 | 0.13984 | -0.005 | -4.482
-12.5 | -0.6 | 0.13327 | -0.005 | -4.503
-12 | -0.573 | 0.12962 | -0.006 | -4.424
-11.5 | -0.547 | 0.13295 | -0.006 | -4.111
-11 | -0.52 | 0.12975 | -0.007 | -4.006
-10.5 | -0.493 | 0.11416 | -0.007 | -4.316
-10 | -0.465 | 0.11019 | -0.007 | -4.223
-9.5 | -0.438 | 0.10464 | -0.007 | -4.191
-9 | -0.412 | 0.1027 | -0.008 | -4.008
-8.5 | -0.385 | 0.09868 | -0.008 | -3.898
-8 | -0.357 | 0.09225 | -0.008 | -3.872
-7.5 | -0.33 | 0.08626 | -0.008 | -3.828
-7 | -0.303 | 0.08409 | -0.009 | -3.606
-6.5 | -0.277 | 0.04855 | -0.01 | -5.696
-6 | -0.395 | 0.04845 | -0.009 | -8.162
-5.5 | -0.391 | 0.04343 | -0.01 | -8.992
-5 | -0.361 | 0.03965 | -0.01 | -9.117
-4.5 | -0.322 | 0.03687 | -0.011 | -8.728
-4 | -0.341 | 0.01131 | -0.028 | -30.111
-3.5 | -0.279 | 0.01092 | -0.029 | -25.587
-3 | -0.215 | 0.01045 | -0.03 | -20.606
-2.5 | -0.149 | 0.01011 | -0.031 | -14.765
-2 | -0.082 | 0.00978 | -0.032 | -8.377
-1.5 | -0.014 | 0.00953 | -0.033 | -1.462
-1 | 0.054 | 0.00621 | -0.034 | 8.691
-0.5 | 0.122 | 0.00621 | -0.035 | 19.68
0 | 0.189 | 0.00638 | -0.036 | 29.623
0.5 | 0.256 | 0.00644 | -0.037 | 39.842
1 | 0.324 | 0.00651 | -0.038 | 49.727
1.5 | 0.39 | 0.0066 | -0.039 | 59.07
2 | 0.456 | 0.00671 | -0.04 | 67.952
2.5 | 0.522 | 0.00684 | -0.041 | 76.408
3 | 0.591 | 0.0124 | -0.043 | 47.628
3.5 | 0.653 | 0.01295 | -0.044 | 50.461
4 | 0.714 | 0.01359 | -0.045 | 52.512
4.5 | 0.77 | 0.01439 | -0.046 | 53.512
5 | 0.821 | 0.0152 | -0.047 | 54.034
5.5 | 0.708 | 0.03934 | -0.025 | 18.002
6 | 0.718 | 0.04378 | -0.02 | 16.393
6.5 | 0.691 | 0.04963 | -0.02 | 13.92
7 | 0.452 | 0.05931 | -0.018 | 7.619
7.5 | 0.479 | 0.08529 | -0.021 | 5.616
8 | 0.505 | 0.09023 | -0.021 | 5.602
8.5 | 0.532 | 0.09975 | -0.021 | 5.332
9 | 0.559 | 0.09955 | -0.024 | 5.617
9.5 | 0.586 | 0.1024 | -0.024 | 5.719
10 | 0.612 | 0.10847 | -0.025 | 5.642
10.5 | 0.638 | 0.12056 | -0.025 | 5.294
11 | 0.666 | 0.1293 | -0.028 | 5.149
11.5 | 0.692 | 0.12775 | -0.028 | 5.417
12 | 0.718 | 0.13114 | -0.029 | 5.477
12.5 | 0.744 | 0.13452 | -0.029 | 5.533
13 | 0.771 | 0.14244 | -0.03 | 5.411
13.5 | 0.798 | 0.15153 | -0.033 | 5.267
14 | 0.824 | 0.15526 | -0.033 | 5.307
14.5 | 0.85 | 0.15912 | -0.034 | 5.34
15 | 0.876 | 0.16747 | -0.034 | 5.23
15.5 | 0.903 | 0.17348 | -0.036 | 5.203
16 | 0.93 | 0.17745 | -0.037 | 5.238
16.5 | 0.955 | 0.18394 | -0.038 | 5.193
17 | 0.981 | 0.18702 | -0.038 | 5.244
17.5 | 1.006 | 0.19881 | -0.039 | 5.061
18 | 1.035 | 0.20545 | -0.042 | 5.037
18.5 | 1.06 | 0.20484 | -0.042 | 5.174
19 | 1.085 | 0.21433 | -0.043 | 5.064
19.5 | 1.111 | 0.21707 | -0.043 | 5.116
20 | 1.136 | 0.22819 | -0.044 | 4.978

## 32. Re 500k Mach 0.50 (2)
BIGFOIL.COM POLAR EXPORT
NACA67-211 a=0.6
NACA67-211 a=0.6 |  |  |  | Cl Max: | 0.8776 | at alpha= | 20 | deg
XFOIL ncrit=9 |  |  |  | L/D Max: | 61.1714 | at alpha= | 3.5 | deg
Re: | 500000 |  |  | Cd Min: | 0.26487 | at alpha= | 20 | deg
Mach: | 0.5 |  |  | Cl=0 at alpha= | -0.98495 | deg
|  |  |  | @ Cl=0.1, Cd= | 0.012375
|  |  |  | @ Cl=0.4, Cd= | 0.012115
|  |  |  | @ Cl=0.6, Cd= | 0.015814
alpha (deg) | Cl | Cd | Cm | Cl/Cd
-20 | -0.6727 | 0.25039 | 0.0112 | -2.6866
-19.5 | -0.6511 | 0.24242 | 0.0061 | -2.6858
-19 | -0.6297 | 0.23444 | 0.001 | -2.686
-18.5 | -0.61 | 0.22665 | -0.0049 | -2.6914
-18 | -0.5919 | 0.21901 | -0.0106 | -2.7026
-17.5 | -0.5683 | 0.21003 | -0.0137 | -2.7058
-17 | -0.5473 | 0.20271 | -0.0178 | -2.6999
-16.5 | -0.5272 | 0.19508 | -0.0223 | -2.7025
-16 | -0.5101 | 0.18742 | -0.0285 | -2.7217
-15.5 | -0.4966 | 0.17985 | -0.0342 | -2.7612
-15 | -0.4738 | 0.17081 | -0.0364 | -2.7738
-14.5 | -0.4556 | 0.16391 | -0.0392 | -2.7796
-14 | -0.444 | 0.15738 | -0.0415 | -2.8212
-13.5 | -0.4313 | 0.14962 | -0.048 | -2.8826
-13 | -0.4133 | 0.14048 | -0.0567 | -2.9421
-12.5 | -0.3887 | 0.1309 | -0.0607 | -2.9694
-12 | -0.3648 | 0.12307 | -0.0658 | -2.9642
-11.5 | -0.3458 | 0.11472 | -0.0719 | -3.0143
-11 | -0.3316 | 0.10514 | -0.0824 | -3.1539
-10.5 | -0.3166 | 0.0961 | -0.0895 | -3.2945
-10 | -0.312 | 0.08669 | -0.0938 | -3.599
-9.5 | -0.2983 | 0.0798 | -0.097 | -3.7381
-9 | -0.2966 | 0.07206 | -0.1012 | -4.116
-8.5 | -0.3036 | 0.06304 | -0.1075 | -4.816
-8 | -0.3255 | 0.05435 | -0.1119 | -5.989
-7.5 | -0.3619 | 0.0458 | -0.1093 | -7.9017
-7 | -0.3879 | 0.04035 | -0.1013 | -9.6134
-6.5 | -0.3997 | 0.03368 | -0.0936 | -11.8676
-6 | -0.3921 | 0.02854 | -0.0857 | -13.7386
-5.5 | -0.3694 | 0.02411 | -0.0791 | -15.3214
-5 | -0.3275 | 0.01994 | -0.0743 | -16.4243
-4.5 | -0.2666 | 0.01708 | -0.0723 | -15.6089
-4 | -0.211 | 0.01528 | -0.07 | -13.8089
-3.5 | -0.1638 | 0.01436 | -0.0661 | -11.4067
-3 | -0.1145 | 0.01348 | -0.0626 | -8.4941
-2.5 | -0.0693 | 0.01304 | -0.0586 | -5.3144
-2 | -0.0446 | 0.01185 | -0.0514 | -3.7637
-1.5 | -0.0535 | 0.01031 | -0.0361 | -5.1891
-1 | -0.0022 | 0.01092 | -0.032 | -0.20147
-0.5 | 0.0709 | 0.01205 | -0.031 | 5.8838
0 | 0.1856 | 0.01333 | -0.0391 | 13.9235
0.5 | 0.2673 | 0.01315 | -0.0427 | 20.327
1 | 0.3126 | 0.01318 | -0.0393 | 23.7178
1.5 | 0.3835 | 0.01255 | -0.04 | 30.5578
2 | 0.426 | 0.01143 | -0.0343 | 37.2703
2.5 | 0.498 | 0.01 | -0.0337 | 49.8
3 | 0.5514 | 0.00949 | -0.0303 | 58.1033
3.5 | 0.564 | 0.00922 | -0.0181 | 61.1714
4 | 0.5146 | 0.01035 | 0.0044 | 49.7198
4.5 | 0.5096 | 0.01301 | 0.015 | 39.1699
5 | 0.5517 | 0.01449 | 0.0182 | 38.0745
5.5 | 0.6086 | 0.01605 | 0.0189 | 37.919
6 | 0.6573 | 0.01792 | 0.0213 | 36.6797
6.5 | 0.7208 | 0.01985 | 0.0221 | 36.3123
7 | 0.7882 | 0.02327 | 0.0227 | 33.8719
7.5 | 0.8432 | 0.02875 | 0.0247 | 29.3287
8 | 0.8607 | 0.03504 | 0.0288 | 24.5634
8.5 | 0.8347 | 0.03982 | 0.0384 | 20.9618
9 | 0.7958 | 0.04485 | 0.0482 | 17.7436
9.5 | 0.7609 | 0.05251 | 0.0517 | 14.4906
10 | 0.7226 | 0.06263 | 0.05 | 11.5376
10.5 | 0.6875 | 0.07658 | 0.0416 | 8.9775
11 | 0.6637 | 0.0937 | 0.0301 | 7.0832
11.5 | 0.6489 | 0.10729 | 0.0228 | 6.0481
12 | 0.6427 | 0.11899 | 0.0171 | 5.4013
12.5 | 0.6379 | 0.13227 | 0.0108 | 4.8227
13 | 0.6447 | 0.14202 | 0.0058 | 4.5395
13.5 | 0.6588 | 0.14972 | 0.0026 | 4.4002
14 | 0.6703 | 0.15869 | 0 | 4.224
14.5 | 0.6834 | 0.16845 | -0.0049 | 4.057
15 | 0.6968 | 0.1781 | -0.0103 | 3.9124
15.5 | 0.7066 | 0.18801 | -0.0179 | 3.7583
16 | 0.7242 | 0.19623 | -0.0223 | 3.6906
16.5 | 0.7468 | 0.20349 | -0.0249 | 3.67
17 | 0.7653 | 0.21329 | -0.0291 | 3.5881
17.5 | 0.7776 | 0.22243 | -0.0367 | 3.4959
18 | 0.7967 | 0.23123 | -0.042 | 3.4455
18.5 | 0.8165 | 0.23949 | -0.0468 | 3.4093
19 | 0.8372 | 0.24722 | -0.051 | 3.3865
19.5 | 0.8609 | 0.25661 | -0.054 | 3.3549
20 | 0.8776 | 0.26487 | -0.0602 | 3.3133

## 33. Re 750k Mach 0.00 (1)
BIGFOIL.COM POLAR EXPORT
NACA67-211 a=0.6
NACA67-211 a=0.6 |  |  |  | Cl Max: | 1.003 | at alpha= | 8.5 | deg
JavaFoil+Calcfoil stall+Eppler ext transition |  |  |  | L/D Max: | 99.007 | at alpha= | 3 | deg
Re: | 750000 |  |  | Cd Min: | 0.00444 | at alpha= | -1.5 | deg
Mach: | 0 |  |  | Cl=0 at alpha= | -1.3983 | deg
|  |  |  | @ Cl=0.1, Cd= | 0.00464
|  |  |  | @ Cl=0.4, Cd= | 0.0050592
|  |  |  | @ Cl=0.6, Cd= | 0.010577
alpha (deg) | Cl | Cd | Cm | Cl/Cd
-16.5 | -0.514 | 0.16878 | -0.001 | -3.048
-16 | -0.534 | 0.15361 | -0.002 | -3.475
-15.5 | -0.552 | 0.14825 | -0.002 | -3.724
-15 | -0.57 | 0.13857 | -0.002 | -4.11
-14.5 | -0.586 | 0.1236 | -0.003 | -4.742
-14 | -0.601 | 0.11799 | -0.003 | -5.096
-13.5 | -0.615 | 0.11163 | -0.003 | -5.508
-13 | -0.626 | 0.10212 | -0.004 | -6.134
-12.5 | -0.635 | 0.09451 | -0.004 | -6.72
-12 | -0.641 | 0.08901 | -0.004 | -7.204
-11.5 | -0.644 | 0.08284 | -0.004 | -7.775
-11 | -0.643 | 0.07697 | -0.005 | -8.357
-10.5 | -0.639 | 0.07266 | -0.005 | -8.792
-10 | -0.63 | 0.06788 | -0.005 | -9.283
-9.5 | -0.617 | 0.06307 | -0.006 | -9.79
-9 | -0.601 | 0.05901 | -0.006 | -10.178
-8.5 | -0.58 | 0.05514 | -0.007 | -10.51
-8 | -0.554 | 0.0515 | -0.007 | -10.764
-7.5 | -0.525 | 0.04857 | -0.007 | -10.818
-7 | -0.492 | 0.04551 | -0.008 | -10.805
-6.5 | -0.456 | 0.04214 | -0.01 | -10.824
-6 | -0.419 | 0.03873 | -0.011 | -10.823
-5.5 | -0.465 | 0.0103 | -0.022 | -45.157
-5 | -0.413 | 0.00998 | -0.023 | -41.353
-4.5 | -0.359 | 0.00802 | -0.024 | -44.714
-4 | -0.303 | 0.00832 | -0.025 | -36.437
-3.5 | -0.246 | 0.00806 | -0.026 | -30.584
-3 | -0.189 | 0.00758 | -0.027 | -24.919
-2.5 | -0.13 | 0.00779 | -0.027 | -16.733
-2 | -0.071 | 0.0076 | -0.028 | -9.398
-1.5 | -0.012 | 0.00444 | -0.029 | -2.728
-1 | 0.047 | 0.00464 | -0.03 | 10.208
-0.5 | 0.107 | 0.00464 | -0.031 | 23.068
0 | 0.166 | 0.00469 | -0.032 | 35.347
0.5 | 0.225 | 0.00473 | -0.033 | 47.539
1 | 0.284 | 0.00493 | -0.034 | 57.607
1.5 | 0.342 | 0.00501 | -0.035 | 68.304
2 | 0.401 | 0.00506 | -0.036 | 79.254
2.5 | 0.459 | 0.00513 | -0.037 | 89.371
3 | 0.516 | 0.00521 | -0.037 | 99.007
3.5 | 0.573 | 0.0104 | -0.038 | 55.07
4 | 0.628 | 0.01076 | -0.039 | 58.369
4.5 | 0.682 | 0.01124 | -0.04 | 60.733
5 | 0.735 | 0.01175 | -0.041 | 62.579
5.5 | 0.786 | 0.01222 | -0.042 | 64.295
6 | 0.832 | 0.01274 | -0.043 | 65.314
6.5 | 0.875 | 0.01328 | -0.044 | 65.895
7 | 0.914 | 0.01387 | -0.044 | 65.913
7.5 | 0.949 | 0.01446 | -0.045 | 65.627
8 | 0.979 | 0.01506 | -0.046 | 64.991
8.5 | 1.003 | 0.01565 | -0.047 | 64.08
9 | 0.841 | 0.05576 | -0.025 | 15.075
9.5 | 0.85 | 0.061 | -0.024 | 13.934
10 | 0.856 | 0.06576 | -0.022 | 13.012
10.5 | 0.858 | 0.07062 | -0.022 | 12.148
11 | 0.856 | 0.07526 | -0.022 | 11.367
11.5 | 0.849 | 0.08083 | -0.021 | 10.503
12 | 0.839 | 0.08683 | -0.021 | 9.667
12.5 | 0.826 | 0.09225 | -0.021 | 8.954
13 | 0.81 | 0.10024 | -0.021 | 8.078
13.5 | 0.789 | 0.10853 | -0.02 | 7.266

## 34. Re 750k Mach 0.00 (2)
BIGFOIL.COM POLAR EXPORT
NACA67-211 a=0.6
NACA67-211 a=0.6 |  |  |  | Cl Max: | 1.0713 | at alpha= | 11.5 | deg
XFOIL ncrit=9 |  |  |  | L/D Max: | 79.5532 | at alpha= | 3.5 | deg
Re: | 750000 |  |  | Cd Min: | 0.2265 | at alpha= | -20 | deg
Mach: | 0 |  |  | Cl=0 at alpha= | -1.4114 | deg
|  |  |  | @ Cl=0.1, Cd= | 0.0072039
|  |  |  | @ Cl=0.4, Cd= | 0.0066957
|  |  |  | @ Cl=0.6, Cd= | 0.011615
alpha (deg) | Cl | Cd | Cm | Cl/Cd
-20 | -0.6217 | 0.2265 | 0.0077 | -2.7448
-19.5 | -0.6055 | 0.22047 | 0.0038 | -2.7464
-19 | -0.59 | 0.21399 | 0 | -2.7571
-18.5 | -0.5748 | 0.20666 | -0.0042 | -2.7814
-18 | -0.5634 | 0.19898 | -0.0091 | -2.8314
-17 | -0.534 | 0.18493 | -0.0155 | -2.8876
-16.5 | -0.5193 | 0.17877 | -0.0187 | -2.9048
-16 | -0.5057 | 0.17211 | -0.0222 | -2.9382
-15.5 | -0.4984 | 0.16338 | -0.0275 | -3.0506
-15 | -0.4889 | 0.15554 | -0.0314 | -3.1432
-14.5 | -0.483 | 0.14649 | -0.0344 | -3.2972
-14 | -0.4687 | 0.14092 | -0.0364 | -3.326
-13.5 | -0.4592 | 0.13434 | -0.0392 | -3.4182
-13 | -0.4541 | 0.12695 | -0.0421 | -3.577
-12.5 | -0.4498 | 0.11613 | -0.0496 | -3.8732
-12 | -0.4514 | 0.10242 | -0.0587 | -4.4073
-11.5 | -0.4447 | 0.09179 | -0.0667 | -4.8448
-11 | -0.4236 | 0.08572 | -0.0726 | -4.9417
-10.5 | -0.4309 | 0.07391 | -0.0821 | -5.8301
-10 | -0.4825 | 0.06098 | -0.0885 | -7.9124
-9.5 | -0.5223 | 0.05448 | -0.083 | -9.587
-9 | -0.539 | 0.04888 | -0.0772 | -11.027
-8.5 | -0.6017 | 0.03022 | -0.0633 | -19.9107
-8 | -0.5867 | 0.02389 | -0.0574 | -24.5584
-7.5 | -0.5496 | 0.02037 | -0.0548 | -26.9809
-7 | -0.5061 | 0.01691 | -0.0533 | -29.929
-6.5 | -0.4586 | 0.0147 | -0.0524 | -31.1973
-6 | -0.4097 | 0.01389 | -0.0516 | -29.496
-5.5 | -0.3603 | 0.01291 | -0.0508 | -27.9086
-5 | -0.3127 | 0.01193 | -0.0497 | -26.2112
-4.5 | -0.2657 | 0.01109 | -0.0484 | -23.9585
-4 | -0.2167 | 0.0105 | -0.0473 | -20.6381
-3 | -0.1163 | 0.0097 | -0.0459 | -11.9897
-2.5 | -0.0738 | 0.00874 | -0.044 | -8.4439
-2 | -0.0601 | 0.00644 | -0.0363 | -9.3323
-1.5 | -0.0093 | 0.00654 | -0.035 | -1.422
-1 | 0.0432 | 0.00672 | -0.0344 | 6.4286
-0.5 | 0.0947 | 0.00713 | -0.0329 | 13.2819
0 | 0.1449 | 0.00783 | -0.0303 | 18.5057
0.5 | 0.202 | 0.00785 | -0.0307 | 25.7325
1 | 0.2547 | 0.00773 | -0.0304 | 32.9495
1.5 | 0.3126 | 0.0074 | -0.0309 | 42.2432
2 | 0.3659 | 0.00692 | -0.0302 | 52.8757
2.5 | 0.4191 | 0.00657 | -0.0295 | 63.79
3 | 0.4713 | 0.00645 | -0.0289 | 73.0698
3.5 | 0.5163 | 0.00649 | -0.0266 | 79.5532
4 | 0.52 | 0.00796 | -0.0164 | 65.3266
4.5 | 0.5258 | 0.00954 | -0.0073 | 55.1153
5 | 0.5442 | 0.01066 | -0.0007 | 51.0507
5.5 | 0.5789 | 0.01131 | 0.0029 | 51.1848
6 | 0.6176 | 0.01187 | 0.0057 | 52.0303
6.5 | 0.657 | 0.01256 | 0.0082 | 52.3089
7 | 0.7064 | 0.01358 | 0.0083 | 52.0177
7.5 | 0.759 | 0.01439 | 0.0077 | 52.745
8 | 0.8126 | 0.01608 | 0.0063 | 50.5348
8.5 | 0.8695 | 0.01722 | 0.0046 | 50.4936
9 | 0.9227 | 0.0187 | 0.0034 | 49.3422
9.5 | 0.9746 | 0.02143 | 0.0024 | 45.4783
10 | 0.9919 | 0.02224 | 0.0084 | 44.5998
10.5 | 1.0222 | 0.02416 | 0.0116 | 42.3096
11 | 1.0499 | 0.02596 | 0.0148 | 40.443
11.5 | 1.0713 | 0.02888 | 0.0184 | 37.0949
12 | 1.0642 | 0.03526 | 0.0249 | 30.1815
12.5 | 1.0604 | 0.03924 | 0.0303 | 27.0234
13 | 1.0401 | 0.04502 | 0.0357 | 23.1031
13.5 | 0.9963 | 0.05374 | 0.0397 | 18.5393
14 | 0.9614 | 0.06274 | 0.0396 | 15.3236
14.5 | 0.8819 | 0.08278 | 0.0297 | 10.6535
15 | 0.6984 | 0.15092 | -0.0034 | 4.6276
15.5 | 0.7079 | 0.15748 | -0.0064 | 4.4952
16 | 0.7036 | 0.16986 | -0.0118 | 4.1422
16.5 | 0.7112 | 0.17966 | -0.0166 | 3.9586

## 35. Re 750k Mach 0.10 (1)
BIGFOIL.COM POLAR EXPORT
NACA67-211 a=0.6
NACA67-211 a=0.6 |  |  |  | Cl Max: | 1 | at alpha= | 8.5 | deg
JavaFoil+Calcfoil stall+Eppler ext transition |  |  |  | L/D Max: | 98.654 | at alpha= | 3 | deg
Re: | 750000 |  |  | Cd Min: | 0.00444 | at alpha= | -1.5 | deg
Mach: | 0.1 |  |  | Cl=0 at alpha= | -1.4 | deg
|  |  |  | @ Cl=0.1, Cd= | 0.0046487
|  |  |  | @ Cl=0.4, Cd= | 0.0050575
|  |  |  | @ Cl=0.6, Cd= | 0.010623
alpha (deg) | Cl | Cd | Cm | Cl/Cd
-16 | -0.49 | 0.16199 | -0.002 | -3.026
-15.5 | -0.511 | 0.15436 | -0.002 | -3.313
-15 | -0.532 | 0.14131 | -0.002 | -3.766
-14.5 | -0.552 | 0.1329 | -0.003 | -4.154
-14 | -0.571 | 0.121 | -0.003 | -4.716
-13.5 | -0.588 | 0.11157 | -0.003 | -5.266
-13 | -0.602 | 0.10522 | -0.004 | -5.726
-12.5 | -0.615 | 0.09684 | -0.004 | -6.348
-12 | -0.624 | 0.08968 | -0.004 | -6.959
-11.5 | -0.63 | 0.0847 | -0.004 | -7.437
-11 | -0.632 | 0.07782 | -0.005 | -8.121
-10.5 | -0.63 | 0.07292 | -0.005 | -8.64
-10 | -0.624 | 0.06845 | -0.005 | -9.114
-9.5 | -0.613 | 0.0633 | -0.006 | -9.687
-9 | -0.598 | 0.05934 | -0.006 | -10.076
-8.5 | -0.578 | 0.05539 | -0.007 | -10.437
-8 | -0.554 | 0.05163 | -0.007 | -10.731
-7.5 | -0.526 | 0.04862 | -0.008 | -10.823
-7 | -0.493 | 0.04555 | -0.009 | -10.822
-6.5 | -0.457 | 0.04248 | -0.01 | -10.759
-6 | -0.42 | 0.03924 | -0.011 | -10.695
-5.5 | -0.467 | 0.01036 | -0.022 | -45.03
-5 | -0.414 | 0.01003 | -0.023 | -41.338
-4.5 | -0.36 | 0.00953 | -0.024 | -37.804
-4 | -0.305 | 0.00832 | -0.025 | -36.628
-3.5 | -0.248 | 0.00805 | -0.026 | -30.747
-3 | -0.19 | 0.00802 | -0.027 | -23.654
-2.5 | -0.131 | 0.00783 | -0.028 | -16.73
-2 | -0.072 | 0.00763 | -0.029 | -9.409
-1.5 | -0.012 | 0.00444 | -0.029 | -2.738
-1 | 0.048 | 0.00464 | -0.03 | 10.247
-0.5 | 0.108 | 0.00465 | -0.031 | 23.115
0 | 0.167 | 0.00469 | -0.032 | 35.523
0.5 | 0.226 | 0.00475 | -0.033 | 47.609
1 | 0.285 | 0.00497 | -0.034 | 57.441
1.5 | 0.344 | 0.00501 | -0.035 | 68.585
2 | 0.403 | 0.00506 | -0.036 | 79.571
2.5 | 0.461 | 0.00517 | -0.037 | 89.185
3 | 0.519 | 0.00526 | -0.038 | 98.654
3.5 | 0.575 | 0.01044 | -0.039 | 55.144
4 | 0.631 | 0.01085 | -0.039 | 58.184
4.5 | 0.685 | 0.01129 | -0.04 | 60.731
5 | 0.738 | 0.0118 | -0.041 | 62.597
5.5 | 0.789 | 0.0123 | -0.042 | 64.126
6 | 0.835 | 0.01281 | -0.043 | 65.184
6.5 | 0.878 | 0.01338 | -0.044 | 65.635
7 | 0.917 | 0.01396 | -0.045 | 65.673
7.5 | 0.95 | 0.01456 | -0.046 | 65.289
8 | 0.979 | 0.01509 | -0.046 | 64.852
8.5 | 1 | 0.01569 | -0.047 | 63.749
9 | 0.837 | 0.05635 | -0.025 | 14.862
9.5 | 0.845 | 0.06147 | -0.023 | 13.742
10 | 0.848 | 0.06635 | -0.022 | 12.788
10.5 | 0.848 | 0.07135 | -0.022 | 11.888
11 | 0.843 | 0.07648 | -0.021 | 11.02
11.5 | 0.833 | 0.08138 | -0.021 | 10.241
12 | 0.82 | 0.08729 | -0.021 | 9.395
12.5 | 0.803 | 0.09428 | -0.021 | 8.517
13 | 0.783 | 0.10243 | -0.021 | 7.644
13.5 | 0.758 | 0.1094 | -0.021 | 6.927

## 36. Re 750k Mach 0.10 (2)
BIGFOIL.COM POLAR EXPORT
NACA67-211 a=0.6
NACA67-211 a=0.6 |  |  |  | Cl Max: | 1.0614 | at alpha= | 11.5 | deg
XFOIL ncrit=9 |  |  |  | L/D Max: | 79.3415 | at alpha= | 3.5 | deg
Re: | 750000 |  |  | Cd Min: | 0.22719 | at alpha= | -20 | deg
Mach: | 0.1 |  |  | Cl=0 at alpha= | -1.4099 | deg
|  |  |  | @ Cl=0.1, Cd= | 0.0072074
|  |  |  | @ Cl=0.4, Cd= | 0.0067299
|  |  |  | @ Cl=0.6, Cd= | 0.01168
alpha (deg) | Cl | Cd | Cm | Cl/Cd
-20 | -0.623 | 0.22719 | 0.0079 | -2.7422
-19.5 | -0.6067 | 0.2211 | 0.0039 | -2.744
-19 | -0.5909 | 0.21457 | 0.0001 | -2.7539
-18.5 | -0.5756 | 0.2072 | -0.0042 | -2.778
-18 | -0.5639 | 0.19957 | -0.0091 | -2.8256
-17 | -0.5341 | 0.18551 | -0.0155 | -2.8791
-16.5 | -0.5191 | 0.17931 | -0.0188 | -2.895
-16 | -0.5053 | 0.17261 | -0.0223 | -2.9274
-15.5 | -0.4978 | 0.16391 | -0.0277 | -3.037
-15 | -0.488 | 0.15608 | -0.0315 | -3.1266
-14.5 | -0.4812 | 0.1472 | -0.0345 | -3.269
-14 | -0.4669 | 0.14155 | -0.0365 | -3.2985
-13.5 | -0.4573 | 0.13495 | -0.0394 | -3.3887
-13 | -0.4522 | 0.12757 | -0.0422 | -3.5447
-12.5 | -0.4461 | 0.11661 | -0.0502 | -3.8256
-11.5 | -0.4378 | 0.09329 | -0.0665 | -4.6929
-11 | -0.4166 | 0.08709 | -0.0723 | -4.7836
-10.5 | -0.42 | 0.07631 | -0.0806 | -5.5039
-10 | -0.4614 | 0.06336 | -0.089 | -7.2822
-9.5 | -0.5043 | 0.05584 | -0.0854 | -9.0312
-9 | -0.5284 | 0.05014 | -0.079 | -10.5385
-8.5 | -0.5892 | 0.03256 | -0.0663 | -18.0958
-8 | -0.5831 | 0.02519 | -0.0593 | -23.1481
-7.5 | -0.5503 | 0.02094 | -0.056 | -26.2798
-7 | -0.508 | 0.01748 | -0.0541 | -29.0618
-6.5 | -0.4605 | 0.01493 | -0.0531 | -30.8439
-6 | -0.4112 | 0.01408 | -0.0522 | -29.2045
-5.5 | -0.3613 | 0.01303 | -0.0515 | -27.7283
-5 | -0.3124 | 0.01215 | -0.0505 | -25.7119
-4.5 | -0.2664 | 0.01114 | -0.0489 | -23.9138
-4 | -0.217 | 0.01057 | -0.0479 | -20.5298
-3.5 | -0.1671 | 0.01014 | -0.0469 | -16.4793
-3 | -0.1164 | 0.00974 | -0.0463 | -11.9507
-2.5 | -0.073 | 0.00883 | -0.0445 | -8.2673
-2 | -0.0581 | 0.00653 | -0.0371 | -8.8974
-1.5 | -0.0095 | 0.00656 | -0.0352 | -1.4482
-1 | 0.0432 | 0.00674 | -0.0345 | 6.4095
-0.5 | 0.0952 | 0.00714 | -0.0331 | 13.3333
0 | 0.1458 | 0.00785 | -0.0305 | 18.5732
0.5 | 0.2033 | 0.0079 | -0.0309 | 25.7342
1 | 0.2561 | 0.00776 | -0.0306 | 33.0026
1.5 | 0.3139 | 0.00743 | -0.031 | 42.2476
2 | 0.3677 | 0.00694 | -0.0304 | 52.9827
2.5 | 0.4215 | 0.00659 | -0.0297 | 63.9605
3 | 0.4737 | 0.00646 | -0.029 | 73.3282
3.5 | 0.5181 | 0.00653 | -0.0265 | 79.3415
4 | 0.5197 | 0.00804 | -0.0158 | 64.6393
4.5 | 0.5247 | 0.0096 | -0.0065 | 54.6562
5 | 0.5435 | 0.01072 | 0.0001 | 50.6996
5.5 | 0.5788 | 0.01137 | 0.0037 | 50.9059
6 | 0.6178 | 0.01194 | 0.0065 | 51.742
6.5 | 0.658 | 0.01264 | 0.0089 | 52.057
7 | 0.7078 | 0.01369 | 0.009 | 51.702
7.5 | 0.7606 | 0.01456 | 0.0085 | 52.239
8 | 0.8146 | 0.01626 | 0.0072 | 50.0984
8.5 | 0.8714 | 0.01749 | 0.0055 | 49.8228
9 | 0.9244 | 0.01914 | 0.0045 | 48.2968
9.5 | 0.9773 | 0.02185 | 0.0035 | 44.7277
10 | 0.9937 | 0.02287 | 0.0098 | 43.4499
10.5 | 1.023 | 0.02499 | 0.0132 | 40.9364
11 | 1.0482 | 0.02704 | 0.0168 | 38.7648
11.5 | 1.0614 | 0.03101 | 0.0213 | 34.2277
12 | 1.0451 | 0.03742 | 0.0286 | 27.9289
12.5 | 1.0301 | 0.04253 | 0.0343 | 24.2206
13 | 0.9978 | 0.04969 | 0.0391 | 20.0805
13.5 | 0.9462 | 0.06009 | 0.0406 | 15.7464
14 | 0.8989 | 0.07298 | 0.0361 | 12.3171
14.5 | 0.6869 | 0.14532 | -0.0004 | 4.7268
15 | 0.696 | 0.15243 | -0.0039 | 4.566
15.5 | 0.706 | 0.15897 | -0.007 | 4.4411
16 | 0.7034 | 0.17085 | -0.0122 | 4.1171
16.5 | 0.7115 | 0.18055 | -0.0169 | 3.9407

## 37. Re 750k Mach 0.25 (1)
BIGFOIL.COM POLAR EXPORT
NACA67-211 a=0.6
NACA67-211 a=0.6 |  |  |  | Cl Max: | 0.953 | at alpha= | 7.5 | deg
JavaFoil+Calcfoil stall+Eppler ext transition |  |  |  | L/D Max: | 99.791 | at alpha= | 3 | deg
Re: | 750000 |  |  | Cd Min: | 0.00469 | at alpha= | -0.5 | deg
Mach: | 0.25 |  |  | Cl=0 at alpha= | -1.4016 | deg
|  |  |  | @ Cl=0.1, Cd= | 0.0047359
|  |  |  | @ Cl=0.4, Cd= | 0.0051383
|  |  |  | @ Cl=0.6, Cd= | 0.010745
alpha (deg) | Cl | Cd | Cm | Cl/Cd
-14.5 | -0.214 | 0.12953 | -0.003 | -1.652
-14 | -0.279 | 0.12126 | -0.003 | -2.299
-13.5 | -0.335 | 0.11718 | -0.004 | -2.857
-13 | -0.385 | 0.13341 | -0.004 | -2.888
-12.5 | -0.431 | 0.11802 | -0.004 | -3.651
-12 | -0.471 | 0.10592 | -0.004 | -4.449
-11.5 | -0.506 | 0.09586 | -0.005 | -5.275
-11 | -0.534 | 0.08568 | -0.005 | -6.228
-10.5 | -0.554 | 0.07895 | -0.005 | -7.023
-10 | -0.568 | 0.07292 | -0.005 | -7.788
-9.5 | -0.574 | 0.06696 | -0.006 | -8.569
-9 | -0.572 | 0.06227 | -0.006 | -9.189
-8.5 | -0.563 | 0.05755 | -0.007 | -9.79
-8 | -0.548 | 0.0534 | -0.007 | -10.254
-7.5 | -0.525 | 0.04964 | -0.008 | -10.586
-7 | -0.495 | 0.04642 | -0.008 | -10.665
-6.5 | -0.461 | 0.04352 | -0.009 | -10.596
-6 | -0.425 | 0.04048 | -0.01 | -10.497
-5.5 | -0.475 | 0.01048 | -0.023 | -45.32
-5 | -0.423 | 0.01007 | -0.024 | -42.004
-4.5 | -0.368 | 0.00969 | -0.025 | -38.014
-4 | -0.312 | 0.00935 | -0.026 | -33.355
-3.5 | -0.254 | 0.00789 | -0.026 | -32.189
-3 | -0.195 | 0.0081 | -0.027 | -24.022
-2.5 | -0.134 | 0.0079 | -0.028 | -17.014
-2 | -0.074 | 0.0077 | -0.029 | -9.574
-1.5 | -0.012 | 0.00497 | -0.03 | -2.512
-1 | 0.049 | 0.00497 | -0.031 | 9.825
-0.5 | 0.11 | 0.00469 | -0.032 | 23.56
0 | 0.171 | 0.00476 | -0.033 | 35.96
0.5 | 0.232 | 0.0048 | -0.034 | 48.318
1 | 0.293 | 0.00484 | -0.035 | 60.485
1.5 | 0.353 | 0.00506 | -0.036 | 69.721
2 | 0.413 | 0.00516 | -0.037 | 80.135
2.5 | 0.473 | 0.00524 | -0.038 | 90.235
3 | 0.532 | 0.00533 | -0.039 | 99.791
3.5 | 0.59 | 0.01067 | -0.04 | 55.337
4 | 0.647 | 0.0111 | -0.04 | 58.302
4.5 | 0.702 | 0.01164 | -0.041 | 60.323
5 | 0.756 | 0.01214 | -0.042 | 62.228
5.5 | 0.806 | 0.01269 | -0.043 | 63.488
6 | 0.851 | 0.01324 | -0.044 | 64.293
6.5 | 0.891 | 0.01383 | -0.045 | 64.428
7 | 0.926 | 0.01455 | -0.046 | 63.617
7.5 | 0.953 | 0.015 | -0.047 | 63.554
8 | 0.8 | 0.05032 | -0.025 | 15.895
8.5 | 0.808 | 0.05474 | -0.024 | 14.755
9 | 0.808 | 0.0592 | -0.022 | 13.655
9.5 | 0.801 | 0.06378 | -0.021 | 12.564
10 | 0.787 | 0.06925 | -0.021 | 11.367
10.5 | 0.765 | 0.07509 | -0.02 | 10.183
11 | 0.734 | 0.08273 | -0.02 | 8.873
11.5 | 0.696 | 0.08876 | -0.02 | 7.841
12 | 0.651 | 0.09739 | -0.021 | 6.684
12.5 | 0.6 | 0.10518 | -0.021 | 5.701

## 38. Re 750k Mach 0.25 (2)
BIGFOIL.COM POLAR EXPORT
NACA67-211 a=0.6
NACA67-211 a=0.6 |  |  |  | Cl Max: | 0.9956 | at alpha= | 10.5 | deg
XFOIL ncrit=9 |  |  |  | L/D Max: | 76.9501 | at alpha= | 3.5 | deg
Re: | 750000 |  |  | Cd Min: | 0.23105 | at alpha= | -20 | deg
Mach: | 0.25 |  |  | Cl=0 at alpha= | -1.3983 | deg
|  |  |  | @ Cl=0.1, Cd= | 0.0072513
|  |  |  | @ Cl=0.4, Cd= | 0.00691
|  |  |  | @ Cl=0.6, Cd= | 0.012203
alpha (deg) | Cl | Cd | Cm | Cl/Cd
-20 | -0.631 | 0.23105 | 0.0086 | -2.731
-19.5 | -0.6137 | 0.22465 | 0.0044 | -2.7318
-19 | -0.5969 | 0.21781 | 0.0004 | -2.7405
-18.5 | -0.5808 | 0.2103 | -0.0043 | -2.7618
-18 | -0.5675 | 0.20279 | -0.0091 | -2.7985
-17.5 | -0.5535 | 0.19483 | -0.0132 | -2.8409
-17 | -0.5349 | 0.18867 | -0.0157 | -2.8351
-16.5 | -0.519 | 0.1822 | -0.0192 | -2.8485
-16 | -0.504 | 0.17526 | -0.0229 | -2.8757
-15.5 | -0.4953 | 0.16668 | -0.0285 | -2.9716
-15 | -0.4839 | 0.15889 | -0.0325 | -3.0455
-14.5 | -0.4722 | 0.15075 | -0.0349 | -3.1323
-14 | -0.4584 | 0.1447 | -0.0374 | -3.1679
-13.5 | -0.4482 | 0.13795 | -0.0403 | -3.249
-13 | -0.4399 | 0.12946 | -0.045 | -3.398
-12.5 | -0.4269 | 0.11877 | -0.0539 | -3.5943
-12 | -0.4212 | 0.10791 | -0.0605 | -3.9033
-11.5 | -0.4059 | 0.09924 | -0.0672 | -4.0901
-11 | -0.388 | 0.09232 | -0.0726 | -4.2028
-10.5 | -0.3859 | 0.08307 | -0.0787 | -4.6455
-10 | -0.3994 | 0.0708 | -0.0877 | -5.6412
-8.5 | -0.5489 | 0.03892 | -0.0773 | -14.1033
-7.5 | -0.541 | 0.02558 | -0.0641 | -21.1493
-7 | -0.5123 | 0.0209 | -0.0596 | -24.512
-6.5 | -0.4705 | 0.01663 | -0.0572 | -28.2922
-6 | -0.4198 | 0.01516 | -0.0561 | -27.6913
-5.5 | -0.3672 | 0.01378 | -0.0553 | -26.6473
-5 | -0.3164 | 0.01266 | -0.054 | -24.9921
-4.5 | -0.2698 | 0.01145 | -0.052 | -23.5633
-4 | -0.2177 | 0.011 | -0.051 | -19.7909
-3.5 | -0.168 | 0.01038 | -0.0496 | -16.185
-3 | -0.1164 | 0.00996 | -0.0487 | -11.6867
-2.5 | -0.0689 | 0.00924 | -0.0471 | -7.4567
-2 | -0.046 | 0.00726 | -0.0412 | -6.3361
-1.5 | -0.0111 | 0.00668 | -0.0363 | -1.6617
-1 | 0.0435 | 0.00687 | -0.0354 | 6.3319
-0.5 | 0.0979 | 0.00722 | -0.0342 | 13.5596
0 | 0.1509 | 0.00801 | -0.0315 | 18.839
0.5 | 0.2074 | 0.0081 | -0.0315 | 25.6049
1 | 0.264 | 0.00793 | -0.0315 | 33.2913
1.5 | 0.3219 | 0.00762 | -0.0316 | 42.2441
2 | 0.3788 | 0.00705 | -0.0311 | 53.7305
2.5 | 0.4333 | 0.00669 | -0.0302 | 64.7683
3 | 0.4872 | 0.00654 | -0.0294 | 74.4954
3.5 | 0.5248 | 0.00682 | -0.0249 | 76.9501
4 | 0.5169 | 0.00845 | -0.0122 | 61.1716
4.5 | 0.5174 | 0.00992 | -0.0016 | 52.1573
5 | 0.5411 | 0.01106 | 0.0043 | 48.9241
5.5 | 0.5776 | 0.01178 | 0.0081 | 49.0323
6 | 0.6173 | 0.01253 | 0.0111 | 49.2658
6.5 | 0.6632 | 0.01316 | 0.0129 | 50.3951
7 | 0.7145 | 0.01435 | 0.0132 | 49.7909
7.5 | 0.7663 | 0.01582 | 0.0131 | 48.4387
8 | 0.8241 | 0.01748 | 0.012 | 47.1453
8.5 | 0.8813 | 0.01916 | 0.011 | 45.9969
9 | 0.9344 | 0.02274 | 0.0108 | 41.0906
9.5 | 0.9873 | 0.02566 | 0.0104 | 38.4762
10 | 0.9904 | 0.0279 | 0.019 | 35.4982
10.5 | 0.9956 | 0.03223 | 0.0254 | 30.8905
11 | 0.9882 | 0.03677 | 0.0321 | 26.8752
11.5 | 0.9688 | 0.04221 | 0.0381 | 22.9519
12 | 0.93 | 0.05002 | 0.0428 | 18.5926
12.5 | 0.8861 | 0.05979 | 0.0433 | 14.8202
13 | 0.7273 | 0.10549 | 0.0189 | 6.8945
13.5 | 0.7022 | 0.12192 | 0.0106 | 5.7595
14 | 0.6752 | 0.14135 | 0.0023 | 4.7768
14.5 | 0.6775 | 0.15177 | -0.0028 | 4.464
15 | 0.6873 | 0.15947 | -0.0067 | 4.3099
15.5 | 0.7001 | 0.16598 | -0.0098 | 4.218

## 39. Re 750k Mach 0.50 (1)
BIGFOIL.COM POLAR EXPORT
NACA67-211 a=0.6
NACA67-211 a=0.6 |  |  |  | Cl Max: | 1.136 | at alpha= | 20 | deg
JavaFoil+Calcfoil stall+Eppler ext transition |  |  |  | L/D Max: | 96.788 | at alpha= | 2.5 | deg
Re: | 750000 |  |  | Cd Min: | 0.00518 | at alpha= | -1 | deg
Mach: | 0.5 |  |  | Cl=0 at alpha= | -1.3971 | deg
|  |  |  | @ Cl=0.1, Cd= | 0.0051867
|  |  |  | @ Cl=0.4, Cd= | 0.0054805
|  |  |  | @ Cl=0.6, Cd= | 0.011183
alpha (deg) | Cl | Cd | Cm | Cl/Cd
-20 | -1.001 | 0.20451 | 0.001 | -4.896
-19.5 | -0.976 | 0.19833 | 0.001 | -4.921
-19 | -0.947 | 0.19207 | 0 | -4.93
-18.5 | -0.921 | 0.1853 | 0 | -4.968
-18 | -0.894 | 0.18094 | -0.001 | -4.943
-17.5 | -0.868 | 0.17987 | -0.001 | -4.826
-17 | -0.842 | 0.17561 | -0.002 | -4.794
-16.5 | -0.816 | 0.16911 | -0.002 | -4.825
-16 | -0.787 | 0.16452 | -0.003 | -4.785
-15.5 | -0.761 | 0.156 | -0.003 | -4.877
-15 | -0.734 | 0.14618 | -0.003 | -5.024
-14.5 | -0.708 | 0.14286 | -0.004 | -4.956
-14 | -0.682 | 0.13798 | -0.004 | -4.939
-13.5 | -0.655 | 0.13618 | -0.005 | -4.81
-13 | -0.627 | 0.12774 | -0.005 | -4.907
-12.5 | -0.6 | 0.12225 | -0.005 | -4.909
-12 | -0.573 | 0.11872 | -0.006 | -4.83
-11.5 | -0.547 | 0.12005 | -0.006 | -4.554
-11 | -0.52 | 0.11688 | -0.007 | -4.448
-10.5 | -0.493 | 0.10651 | -0.007 | -4.628
-10 | -0.465 | 0.09914 | -0.007 | -4.694
-9.5 | -0.439 | 0.09633 | -0.008 | -4.553
-9 | -0.412 | 0.09177 | -0.008 | -4.486
-8.5 | -0.385 | 0.08869 | -0.008 | -4.338
-8 | -0.357 | 0.08337 | -0.008 | -4.285
-7.5 | -0.33 | 0.07922 | -0.008 | -4.17
-7 | -0.303 | 0.07729 | -0.009 | -3.925
-6.5 | -0.277 | 0.04629 | -0.01 | -5.98
-6 | -0.395 | 0.04654 | -0.009 | -8.497
-5.5 | -0.391 | 0.04168 | -0.01 | -9.373
-5 | -0.362 | 0.03853 | -0.011 | -9.384
-4.5 | -0.323 | 0.03535 | -0.013 | -9.136
-4 | -0.341 | 0.01039 | -0.028 | -32.84
-3.5 | -0.28 | 0.00994 | -0.029 | -28.146
-3 | -0.216 | 0.00949 | -0.03 | -22.704
-2.5 | -0.149 | 0.00916 | -0.031 | -16.298
-2 | -0.082 | 0.00886 | -0.032 | -9.261
-1.5 | -0.014 | 0.00863 | -0.034 | -1.615
-1 | 0.054 | 0.00518 | -0.034 | 10.485
-0.5 | 0.123 | 0.00519 | -0.035 | 23.688
0 | 0.19 | 0.00529 | -0.037 | 36.008
0.5 | 0.258 | 0.00534 | -0.038 | 48.39
1 | 0.326 | 0.0054 | -0.039 | 60.428
1.5 | 0.393 | 0.00547 | -0.04 | 71.759
2 | 0.46 | 0.00557 | -0.041 | 82.489
2.5 | 0.526 | 0.00544 | -0.042 | 96.788
3 | 0.591 | 0.01111 | -0.043 | 53.231
3.5 | 0.654 | 0.01162 | -0.044 | 56.306
4 | 0.714 | 0.01222 | -0.045 | 58.487
4.5 | 0.771 | 0.013 | -0.046 | 59.324
5 | 0.822 | 0.01376 | -0.047 | 59.778
5.5 | 0.863 | 0.0147 | -0.048 | 58.68
6 | 0.719 | 0.04235 | -0.022 | 16.973
6.5 | 0.691 | 0.04714 | -0.02 | 14.66
7 | 0.452 | 0.05674 | -0.019 | 7.968
7.5 | 0.479 | 0.05413 | -0.022 | 8.852
8 | 0.506 | 0.08259 | -0.021 | 6.122
8.5 | 0.532 | 0.08901 | -0.021 | 5.977
9 | 0.559 | 0.09196 | -0.024 | 6.082
9.5 | 0.586 | 0.0946 | -0.025 | 6.192
10 | 0.612 | 0.0974 | -0.025 | 6.285
10.5 | 0.638 | 0.10823 | -0.025 | 5.897
11 | 0.666 | 0.11855 | -0.028 | 5.616
11.5 | 0.692 | 0.11367 | -0.029 | 6.088
12 | 0.718 | 0.12014 | -0.029 | 5.978
12.5 | 0.744 | 0.12348 | -0.03 | 6.028
13 | 0.771 | 0.12967 | -0.031 | 5.945
13.5 | 0.798 | 0.13887 | -0.033 | 5.747
14 | 0.824 | 0.14261 | -0.033 | 5.778
14.5 | 0.85 | 0.14649 | -0.034 | 5.802
15 | 0.876 | 0.15149 | -0.034 | 5.782
15.5 | 0.903 | 0.16155 | -0.036 | 5.591
16 | 0.93 | 0.16217 | -0.037 | 5.732
16.5 | 0.955 | 0.16681 | -0.038 | 5.727
17 | 0.981 | 0.17213 | -0.039 | 5.698
17.5 | 1.006 | 0.18252 | -0.039 | 5.514
18 | 1.035 | 0.18624 | -0.042 | 5.559
18.5 | 1.06 | 0.18783 | -0.042 | 5.643
19 | 1.085 | 0.19303 | -0.043 | 5.623
19.5 | 1.111 | 0.1996 | -0.043 | 5.565
20 | 1.136 | 0.21228 | -0.044 | 5.353

## 40. Re 750k Mach 0.50 (2)
BIGFOIL.COM POLAR EXPORT
NACA67-211 a=0.6
NACA67-211 a=0.6 |  |  |  | Cl Max: | 0.8766 | at alpha= | 20 | deg
XFOIL ncrit=9 |  |  |  | L/D Max: | 76.4337 | at alpha= | 3 | deg
Re: | 750000 |  |  | Cd Min: | 0.2641 | at alpha= | 20 | deg
Mach: | 0.5 |  |  | Cl=0 at alpha= | -1.7479 | deg
|  |  |  | @ Cl=0.1, Cd= | 0.0077726
|  |  |  | @ Cl=0.4, Cd= | 0.0078876
|  |  |  | @ Cl=0.6, Cd= | 0.013881
alpha (deg) | Cl | Cd | Cm | Cl/Cd
-20 | -0.6731 | 0.25031 | 0.0115 | -2.6891
-19.5 | -0.6512 | 0.2419 | 0.0062 | -2.692
-19 | -0.6307 | 0.2339 | 0.0008 | -2.6965
-18.5 | -0.6107 | 0.2258 | -0.0045 | -2.7046
-18 | -0.5904 | 0.21727 | -0.0093 | -2.7174
-17.5 | -0.5687 | 0.20962 | -0.0131 | -2.713
-17 | -0.5478 | 0.20229 | -0.0175 | -2.708
-16.5 | -0.5275 | 0.19448 | -0.0221 | -2.7124
-16 | -0.5091 | 0.18603 | -0.0279 | -2.7367
-15.5 | -0.494 | 0.17781 | -0.0336 | -2.7782
-15 | -0.4726 | 0.16972 | -0.0362 | -2.7846
-14.5 | -0.4515 | 0.16236 | -0.0407 | -2.7809
-14 | -0.4255 | 0.15351 | -0.048 | -2.7718
-13.5 | -0.4061 | 0.14384 | -0.0573 | -2.8233
-13 | -0.3863 | 0.13466 | -0.064 | -2.8687
-12.5 | -0.367 | 0.12647 | -0.0671 | -2.9019
-12 | -0.3502 | 0.1195 | -0.0707 | -2.9305
-11.5 | -0.3393 | 0.11193 | -0.0743 | -3.0314
-11 | -0.3353 | 0.10309 | -0.0802 | -3.2525
-10.5 | -0.3281 | 0.09497 | -0.0839 | -3.4548
-10 | -0.3234 | 0.08674 | -0.0876 | -3.7284
-9.5 | -0.3298 | 0.07763 | -0.0912 | -4.2484
-9 | -0.3254 | 0.07104 | -0.0939 | -4.5805
-8.5 | -0.339 | 0.05881 | -0.1035 | -5.7643
-8 | -0.3652 | 0.05119 | -0.105 | -7.1342
-7.5 | -0.3974 | 0.04438 | -0.101 | -8.9545
-7 | -0.4221 | 0.03811 | -0.0934 | -11.0758
-6.5 | -0.4302 | 0.03132 | -0.0859 | -13.7356
-6 | -0.4196 | 0.02529 | -0.0788 | -16.5915
-5.5 | -0.3904 | 0.02014 | -0.0727 | -19.3843
-5 | -0.3392 | 0.01623 | -0.0693 | -20.8996
-4.5 | -0.2772 | 0.01402 | -0.0677 | -19.7718
-4 | -0.2222 | 0.01237 | -0.0652 | -17.9628
-3.5 | -0.1671 | 0.01156 | -0.0627 | -14.455
-3 | -0.1132 | 0.01081 | -0.06 | -10.4718
-2.5 | -0.0588 | 0.01031 | -0.0578 | -5.7032
-2 | -0.0147 | 0.00942 | -0.0542 | -1.5605
-1 | 0.0436 | 0.00741 | -0.0394 | 5.8839
-0.5 | 0.1027 | 0.00779 | -0.0377 | 13.1836
0 | 0.1677 | 0.00898 | -0.0352 | 18.6748
0.5 | 0.2314 | 0.00883 | -0.0351 | 26.2061
1 | 0.2906 | 0.00878 | -0.0342 | 33.0979
1.5 | 0.3638 | 0.00833 | -0.0355 | 43.6735
2 | 0.4268 | 0.00756 | -0.034 | 56.455
2.5 | 0.4842 | 0.0072 | -0.0319 | 67.25
3 | 0.5358 | 0.00701 | -0.0284 | 76.4337
3.5 | 0.5143 | 0.00806 | -0.0104 | 63.8089
4 | 0.492 | 0.00984 | 0.0056 | 50
4.5 | 0.5017 | 0.01165 | 0.0149 | 43.0644
5 | 0.5415 | 0.01255 | 0.0196 | 43.1474
5.5 | 0.5838 | 0.01344 | 0.024 | 43.4375
6 | 0.6279 | 0.01464 | 0.028 | 42.8893
6.5 | 0.6748 | 0.01635 | 0.0312 | 41.2722
7 | 0.7334 | 0.01841 | 0.0327 | 39.837
7.5 | 0.7924 | 0.02191 | 0.0346 | 36.1661
8 | 0.8385 | 0.02807 | 0.0368 | 29.8717
8.5 | 0.8451 | 0.03564 | 0.0404 | 23.7121
9 | 0.817 | 0.04193 | 0.0474 | 19.4849
9.5 | 0.7815 | 0.0494 | 0.0519 | 15.8198
10 | 0.7474 | 0.05835 | 0.0514 | 12.8089
10.5 | 0.7074 | 0.07195 | 0.0442 | 9.8318
11 | 0.6814 | 0.0893 | 0.032 | 7.6305
11.5 | 0.6658 | 0.10287 | 0.0243 | 6.4722
12 | 0.664 | 0.11295 | 0.0191 | 5.8787
13 | 0.6533 | 0.13836 | 0.0065 | 4.7217
13.5 | 0.6605 | 0.14703 | 0.0035 | 4.4923
14 | 0.6703 | 0.1572 | -0.0013 | 4.264
14.5 | 0.6831 | 0.16692 | -0.0061 | 4.0924
15 | 0.6964 | 0.17675 | -0.0116 | 3.94
15.5 | 0.7091 | 0.18684 | -0.0181 | 3.7952
16 | 0.7277 | 0.19436 | -0.0221 | 3.7441
16.5 | 0.7472 | 0.20264 | -0.0252 | 3.6873
17 | 0.7641 | 0.21196 | -0.0304 | 3.6049
17.5 | 0.7787 | 0.22217 | -0.0374 | 3.505
18 | 0.7978 | 0.23082 | -0.0423 | 3.4564
18.5 | 0.8175 | 0.23912 | -0.0472 | 3.4188
19 | 0.8376 | 0.2468 | -0.0516 | 3.3938
19.5 | 0.8585 | 0.25524 | -0.0556 | 3.3635
20 | 0.8766 | 0.2641 | -0.0614 | 3.3192

## 41. Re 1M Mach 0.00 (1)
BIGFOIL.COM POLAR EXPORT
NACA67-211 a=0.6
NACA67-211 a=0.6 |  |  |  | Cl Max: | 1.023 | at alpha= | 9 | deg
JavaFoil+Calcfoil stall+Eppler ext transition |  |  |  | L/D Max: | 109.939 | at alpha= | 3 | deg
Re: | 1000000 |  |  | Cd Min: | 0.00381 | at alpha= | 0 | deg
Mach: | 0 |  |  | Cl=0 at alpha= | -1.3983 | deg
|  |  |  | @ Cl=0.1, Cd= | 0.0039923
|  |  |  | @ Cl=0.4, Cd= | 0.0045369
|  |  |  | @ Cl=0.6, Cd= | 0.0099632
alpha (deg) | Cl | Cd | Cm | Cl/Cd
-16.5 | -0.515 | 0.15041 | -0.001 | -3.422
-16 | -0.534 | 0.14014 | -0.002 | -3.812
-15.5 | -0.552 | 0.13319 | -0.002 | -4.147
-15 | -0.57 | 0.12649 | -0.002 | -4.505
-14.5 | -0.586 | 0.11518 | -0.003 | -5.092
-14 | -0.601 | 0.11337 | -0.003 | -5.305
-13.5 | -0.615 | 0.10733 | -0.003 | -5.73
-13 | -0.627 | 0.09964 | -0.004 | -6.289
-12.5 | -0.635 | 0.09258 | -0.004 | -6.862
-12 | -0.641 | 0.08678 | -0.004 | -7.391
-11.5 | -0.644 | 0.08098 | -0.005 | -7.955
-11 | -0.643 | 0.0755 | -0.005 | -8.522
-10.5 | -0.639 | 0.07058 | -0.005 | -9.052
-10 | -0.63 | 0.06592 | -0.006 | -9.562
-9.5 | -0.618 | 0.06159 | -0.006 | -10.027
-9 | -0.601 | 0.05741 | -0.006 | -10.465
-8.5 | -0.58 | 0.05418 | -0.007 | -10.709
-8 | -0.555 | 0.05031 | -0.008 | -11.039
-7.5 | -0.526 | 0.04737 | -0.008 | -11.112
-7 | -0.493 | 0.04422 | -0.009 | -11.153
-6.5 | -0.563 | 0.01039 | -0.02 | -54.186
-6 | -0.516 | 0.01019 | -0.021 | -50.62
-5.5 | -0.465 | 0.00985 | -0.022 | -47.274
-5 | -0.413 | 0.00788 | -0.023 | -52.4
-4.5 | -0.359 | 0.00819 | -0.024 | -43.819
-4 | -0.303 | 0.00795 | -0.025 | -38.166
-3.5 | -0.247 | 0.00769 | -0.026 | -32.058
-3 | -0.189 | 0.00741 | -0.027 | -25.492
-2.5 | -0.13 | 0.00722 | -0.028 | -18.056
-2 | -0.071 | 0.00727 | -0.028 | -9.823
-1.5 | -0.012 | 0.00402 | -0.029 | -3.018
-1 | 0.047 | 0.00401 | -0.03 | 11.816
-0.5 | 0.107 | 0.00399 | -0.031 | 26.826
0 | 0.166 | 0.00381 | -0.032 | 43.718
0.5 | 0.226 | 0.00435 | -0.033 | 51.877
1 | 0.285 | 0.00441 | -0.034 | 64.688
1.5 | 0.344 | 0.00445 | -0.035 | 77.307
2 | 0.402 | 0.00454 | -0.036 | 88.715
2.5 | 0.461 | 0.0046 | -0.037 | 100.149
3 | 0.518 | 0.00471 | -0.038 | 109.939
3.5 | 0.573 | 0.00978 | -0.038 | 58.588
4 | 0.629 | 0.01016 | -0.039 | 61.859
4.5 | 0.683 | 0.01058 | -0.04 | 64.55
5 | 0.736 | 0.01109 | -0.041 | 66.334
5.5 | 0.786 | 0.01156 | -0.042 | 67.985
6 | 0.833 | 0.01205 | -0.043 | 69.116
6.5 | 0.876 | 0.01255 | -0.044 | 69.784
7 | 0.915 | 0.01312 | -0.045 | 69.777
7.5 | 0.95 | 0.01371 | -0.045 | 69.27
8 | 0.98 | 0.01435 | -0.046 | 68.258
8.5 | 1.004 | 0.01502 | -0.047 | 66.862
9 | 1.023 | 0.01569 | -0.048 | 65.176
9.5 | 0.853 | 0.05885 | -0.026 | 14.498
10 | 0.858 | 0.06378 | -0.025 | 13.45
10.5 | 0.86 | 0.0686 | -0.024 | 12.528
11 | 0.857 | 0.07421 | -0.023 | 11.544
11.5 | 0.85 | 0.07873 | -0.023 | 10.797
12 | 0.84 | 0.08348 | -0.023 | 10.067
12.5 | 0.826 | 0.09051 | -0.022 | 9.131
13 | 0.81 | 0.09811 | -0.022 | 8.257
13.5 | 0.789 | 0.10307 | -0.021 | 7.654
14 | 0.761 | 0.11175 | -0.022 | 6.814

## 42. Re 1M Mach 0.00 (2)
BIGFOIL.COM POLAR EXPORT
NACA67-211 a=0.6
NACA67-211 a=0.6 |  |  |  | Cl Max: | 1.1543 | at alpha= | 13.5 | deg
XFOIL ncrit=9 |  |  |  | L/D Max: | 88.6716 | at alpha= | 3 | deg
Re: | 1000000 |  |  | Cd Min: | 0.21286 | at alpha= | 18.5 | deg
Mach: | 0 |  |  | Cl=0 at alpha= | -1.4234 | deg
|  |  |  | @ Cl=0.1, Cd= | 0.005568
|  |  |  | @ Cl=0.4, Cd= | 0.0054624
|  |  |  | @ Cl=0.6, Cd= | 0.010476
alpha (deg) | Cl | Cd | Cm | Cl/Cd
-14.5 | -0.4751 | 0.1488 | -0.0328 | -3.1929
-14 | -0.4709 | 0.13921 | -0.0379 | -3.3827
-13 | -0.4547 | 0.121 | -0.0475 | -3.7579
-12.5 | -0.4506 | 0.1102 | -0.0544 | -4.0889
-12 | -0.4262 | 0.1043 | -0.0601 | -4.0863
-11.5 | -0.419 | 0.09448 | -0.0672 | -4.4348
-10.5 | -0.586 | 0.04997 | -0.0851 | -11.727
-10 | -0.6058 | 0.04503 | -0.0785 | -13.4533
-9.5 | -0.6906 | 0.03011 | -0.0632 | -22.9359
-9 | -0.6799 | 0.02463 | -0.0574 | -27.6045
-8.5 | -0.6591 | 0.01917 | -0.0528 | -34.3818
-8 | -0.6156 | 0.0177 | -0.0514 | -34.7797
-7.5 | -0.5691 | 0.01602 | -0.0504 | -35.5243
-7 | -0.5208 | 0.01455 | -0.0496 | -35.7938
-6.5 | -0.4722 | 0.01324 | -0.0488 | -35.6647
-6 | -0.4233 | 0.01227 | -0.0479 | -34.4988
-5.5 | -0.3775 | 0.01109 | -0.0465 | -34.0397
-5 | -0.3275 | 0.01047 | -0.0458 | -31.2798
-4.5 | -0.276 | 0.01004 | -0.0453 | -27.49
-4 | -0.2261 | 0.00943 | -0.0445 | -23.9767
-3.5 | -0.1749 | 0.00901 | -0.0439 | -19.4118
-3 | -0.1228 | 0.00872 | -0.0436 | -14.0826
-2.5 | -0.074 | 0.00811 | -0.0428 | -9.1245
-2 | -0.0392 | 0.00662 | -0.0396 | -5.9215
-1.5 | -0.0084 | 0.00536 | -0.0347 | -1.5672
-1 | 0.0464 | 0.00547 | -0.0345 | 8.4826
-0.5 | 0.1011 | 0.00557 | -0.0343 | 18.1508
0 | 0.1518 | 0.006 | -0.0326 | 25.3
0.5 | 0.2069 | 0.00615 | -0.0322 | 33.6423
1 | 0.2633 | 0.00602 | -0.0326 | 43.7375
1.5 | 0.3202 | 0.00581 | -0.0329 | 55.1119
2 | 0.3741 | 0.00551 | -0.0325 | 67.8947
2.5 | 0.4285 | 0.00541 | -0.0323 | 79.2052
3 | 0.4806 | 0.00542 | -0.0317 | 88.6716
3.5 | 0.5055 | 0.00649 | -0.0256 | 77.8891
4 | 0.5171 | 0.00817 | -0.0176 | 63.2925
4.5 | 0.5409 | 0.00945 | -0.0121 | 57.2381
5 | 0.5757 | 0.0102 | -0.0085 | 56.4412
5.5 | 0.6144 | 0.01064 | -0.0055 | 57.7444
6 | 0.653 | 0.01117 | -0.0026 | 58.4602
6.5 | 0.6899 | 0.01183 | 0.0006 | 58.3178
7 | 0.7289 | 0.01232 | 0.0033 | 59.164
7.5 | 0.7632 | 0.01319 | 0.0069 | 57.862
8 | 0.8075 | 0.0139 | 0.0082 | 58.0935
8.5 | 0.856 | 0.01508 | 0.0081 | 56.7639
9 | 0.9095 | 0.01669 | 0.0067 | 54.4937
9.5 | 0.9644 | 0.01793 | 0.0052 | 53.7869
10 | 1.0083 | 0.01891 | 0.0057 | 53.321
10.5 | 1.0297 | 0.02177 | 0.0103 | 47.299
11 | 1.062 | 0.02312 | 0.013 | 45.9343
11.5 | 1.0901 | 0.02506 | 0.0161 | 43.4996
12 | 1.1131 | 0.02734 | 0.0196 | 40.7132
12.5 | 1.1323 | 0.02954 | 0.0232 | 38.3311
13 | 1.1499 | 0.03161 | 0.0265 | 36.3777
13.5 | 1.1543 | 0.03502 | 0.0306 | 32.9612
14 | 1.1221 | 0.04231 | 0.0363 | 26.5209
14.5 | 1.0887 | 0.05018 | 0.0395 | 21.6959
15 | 1.0489 | 0.06013 | 0.0392 | 17.4439
15.5 | 1.0141 | 0.07209 | 0.0343 | 14.0671
16 | 0.7086 | 0.16896 | -0.0126 | 4.1939
16.5 | 0.7207 | 0.17527 | -0.016 | 4.1119
17 | 0.7228 | 0.18592 | -0.0207 | 3.8877
17.5 | 0.7318 | 0.19558 | -0.0255 | 3.7417
18 | 0.7408 | 0.20568 | -0.0309 | 3.6017
18.5 | 0.7542 | 0.21286 | -0.0349 | 3.5432

## 43. Re 1M Mach 0.10 (1)
BIGFOIL.COM POLAR EXPORT
NACA67-211 a=0.6
NACA67-211 a=0.6 |  |  |  | Cl Max: | 1.019 | at alpha= | 9 | deg
JavaFoil+Calcfoil stall+Eppler ext transition |  |  |  | L/D Max: | 110.335 | at alpha= | 3 | deg
Re: | 1000000 |  |  | Cd Min: | 0.0038 | at alpha= | 0 | deg
Mach: | 0.1 |  |  | Cl=0 at alpha= | -1.4 | deg
|  |  |  | @ Cl=0.1, Cd= | 0.00401
|  |  |  | @ Cl=0.4, Cd= | 0.0045339
|  |  |  | @ Cl=0.6, Cd= | 0.0099986
alpha (deg) | Cl | Cd | Cm | Cl/Cd
-16 | -0.49 | 0.14047 | -0.002 | -3.492
-15.5 | -0.512 | 0.13642 | -0.002 | -3.751
-15 | -0.532 | 0.13256 | -0.002 | -4.016
-14.5 | -0.552 | 0.11824 | -0.003 | -4.671
-14 | -0.571 | 0.11176 | -0.003 | -5.109
-13.5 | -0.588 | 0.10666 | -0.003 | -5.511
-13 | -0.603 | 0.10153 | -0.004 | -5.936
-12.5 | -0.615 | 0.09468 | -0.004 | -6.495
-12 | -0.624 | 0.08829 | -0.004 | -7.07
-11.5 | -0.63 | 0.08128 | -0.005 | -7.752
-11 | -0.632 | 0.07584 | -0.005 | -8.335
-10.5 | -0.63 | 0.07106 | -0.005 | -8.869
-10 | -0.624 | 0.06664 | -0.006 | -9.363
-9.5 | -0.613 | 0.06169 | -0.006 | -9.942
-9 | -0.598 | 0.05784 | -0.006 | -10.34
-8.5 | -0.579 | 0.05431 | -0.007 | -10.654
-8 | -0.555 | 0.05071 | -0.008 | -10.942
-7.5 | -0.527 | 0.04747 | -0.009 | -11.104
-7 | -0.494 | 0.0441 | -0.01 | -11.209
-6.5 | -0.46 | 0.04047 | -0.011 | -11.367
-6 | -0.517 | 0.01022 | -0.021 | -50.632
-5.5 | -0.467 | 0.00991 | -0.022 | -47.135
-5 | -0.415 | 0.00791 | -0.023 | -52.436
-4.5 | -0.361 | 0.00821 | -0.024 | -43.938
-4 | -0.305 | 0.00792 | -0.025 | -38.48
-3.5 | -0.248 | 0.00767 | -0.026 | -32.288
-3 | -0.19 | 0.00739 | -0.027 | -25.674
-2.5 | -0.131 | 0.0072 | -0.028 | -18.192
-2 | -0.072 | 0.00725 | -0.029 | -9.905
-1.5 | -0.012 | 0.00401 | -0.03 | -3.035
-1 | 0.048 | 0.00401 | -0.03 | 11.882
-0.5 | 0.108 | 0.00401 | -0.031 | 26.877
0 | 0.167 | 0.0038 | -0.032 | 44.016
0.5 | 0.227 | 0.00436 | -0.033 | 52.073
1 | 0.287 | 0.00441 | -0.034 | 64.905
1.5 | 0.345 | 0.00445 | -0.035 | 77.585
2 | 0.404 | 0.00454 | -0.036 | 89.079
2.5 | 0.463 | 0.00464 | -0.037 | 99.796
3 | 0.521 | 0.00472 | -0.038 | 110.335
3.5 | 0.576 | 0.00984 | -0.039 | 58.511
4 | 0.632 | 0.01021 | -0.039 | 61.862
4.5 | 0.686 | 0.01065 | -0.04 | 64.437
5 | 0.739 | 0.01115 | -0.041 | 66.281
5.5 | 0.789 | 0.01162 | -0.042 | 67.95
6 | 0.836 | 0.01211 | -0.043 | 69.018
6.5 | 0.879 | 0.01265 | -0.044 | 69.463
7 | 0.917 | 0.0132 | -0.045 | 69.513
7.5 | 0.951 | 0.01381 | -0.046 | 68.86
8 | 0.98 | 0.01445 | -0.046 | 67.78
8.5 | 1.003 | 0.01515 | -0.047 | 66.175
9 | 1.019 | 0.01583 | -0.048 | 64.375
9.5 | 0.848 | 0.05965 | -0.025 | 14.208
10 | 0.85 | 0.06424 | -0.024 | 13.237
10.5 | 0.849 | 0.06911 | -0.023 | 12.288
11 | 0.844 | 0.0741 | -0.023 | 11.387
11.5 | 0.834 | 0.0796 | -0.022 | 10.48
12 | 0.82 | 0.08418 | -0.022 | 9.746
12.5 | 0.803 | 0.09217 | -0.022 | 8.716
13 | 0.783 | 0.09741 | -0.022 | 8.041
13.5 | 0.758 | 0.10765 | -0.022 | 7.043
14 | 0.726 | 0.11383 | -0.022 | 6.381

## 44. Re 1M Mach 0.10 (2)
BIGFOIL.COM POLAR EXPORT
NACA67-211 a=0.6
NACA67-211 a=0.6 |  |  |  | Cl Max: | 1.1351 | at alpha= | 13 | deg
XFOIL ncrit=9 |  |  |  | L/D Max: | 88.7868 | at alpha= | 3 | deg
Re: | 1000000 |  |  | Cd Min: | 0.20652 | at alpha= | 18 | deg
Mach: | 0.1 |  |  | Cl=0 at alpha= | -1.4236 | deg
|  |  |  | @ Cl=0.1, Cd= | 0.005587
|  |  |  | @ Cl=0.4, Cd= | 0.005482
|  |  |  | @ Cl=0.6, Cd= | 0.010523
alpha (deg) | Cl | Cd | Cm | Cl/Cd
-13.5 | -0.463 | 0.13156 | -0.0416 | -3.5193
-13 | -0.4507 | 0.12149 | -0.0481 | -3.7098
-12.5 | -0.4452 | 0.11111 | -0.0548 | -4.0068
-12 | -0.4212 | 0.10505 | -0.0605 | -4.0095
-11.5 | -0.4139 | 0.09547 | -0.0673 | -4.3354
-11 | -0.4209 | 0.08325 | -0.0746 | -5.0559
-9.5 | -0.6539 | 0.03536 | -0.0691 | -18.4926
-9 | -0.558 | 0.04401 | -0.0734 | -12.6789
-8.5 | -0.6583 | 0.02016 | -0.0544 | -32.6538
-8 | -0.617 | 0.01829 | -0.0526 | -33.7343
-7.5 | -0.5711 | 0.01647 | -0.0514 | -34.6752
-7 | -0.5228 | 0.01488 | -0.0505 | -35.1344
-6.5 | -0.4739 | 0.01344 | -0.0495 | -35.2604
-6 | -0.4231 | 0.01273 | -0.0489 | -33.2364
-5.5 | -0.3786 | 0.01118 | -0.0471 | -33.864
-5 | -0.3284 | 0.01053 | -0.0464 | -31.1871
-4.5 | -0.2769 | 0.01007 | -0.0458 | -27.4975
-4 | -0.2268 | 0.00946 | -0.045 | -23.9746
-3.5 | -0.1753 | 0.00904 | -0.0444 | -19.3916
-3 | -0.123 | 0.00874 | -0.044 | -14.0732
-2.5 | -0.0736 | 0.00816 | -0.0432 | -9.0196
-2 | -0.0382 | 0.0067 | -0.04 | -5.7015
-1.5 | -0.0084 | 0.00537 | -0.0349 | -1.5642
-1 | 0.0466 | 0.00548 | -0.0347 | 8.5036
-0.5 | 0.1015 | 0.00559 | -0.0345 | 18.1574
0 | 0.1525 | 0.00602 | -0.0327 | 25.3322
0.5 | 0.2082 | 0.00617 | -0.0324 | 33.7439
1 | 0.2647 | 0.00604 | -0.0327 | 43.8245
1.5 | 0.3218 | 0.00583 | -0.0331 | 55.1973
2 | 0.3762 | 0.00553 | -0.0326 | 68.0289
2.5 | 0.4308 | 0.00542 | -0.0325 | 79.4834
3 | 0.483 | 0.00544 | -0.0318 | 88.7868
3.5 | 0.506 | 0.00657 | -0.0252 | 77.0167
4 | 0.5172 | 0.00824 | -0.0171 | 62.767
4.5 | 0.5409 | 0.0095 | -0.0114 | 56.9368
5 | 0.5752 | 0.01023 | -0.0077 | 56.2268
5.5 | 0.6142 | 0.01069 | -0.0047 | 57.4556
6 | 0.6532 | 0.01123 | -0.0017 | 58.1656
6.5 | 0.6904 | 0.01189 | 0.0015 | 58.0656
7 | 0.7294 | 0.01241 | 0.0043 | 58.7752
7.5 | 0.7641 | 0.0133 | 0.0078 | 57.4511
8 | 0.8091 | 0.01406 | 0.0091 | 57.5462
8.5 | 0.856 | 0.01558 | 0.0093 | 54.9422
9 | 0.9117 | 0.01699 | 0.0077 | 53.661
9.5 | 0.9668 | 0.01827 | 0.0063 | 52.9174
10 | 1.0073 | 0.0194 | 0.0076 | 51.9227
10.5 | 1.0311 | 0.02226 | 0.0119 | 46.3208
11 | 1.0619 | 0.02397 | 0.0149 | 44.3012
11.5 | 1.0875 | 0.02623 | 0.0183 | 41.4602
12 | 1.1069 | 0.02878 | 0.0223 | 38.4607
12.5 | 1.1215 | 0.03136 | 0.0263 | 35.7621
13 | 1.1351 | 0.03372 | 0.0299 | 33.6625
13.5 | 1.1242 | 0.03867 | 0.0348 | 29.0716
14 | 1.0846 | 0.04684 | 0.0395 | 23.1554
14.5 | 1.0304 | 0.05796 | 0.0404 | 17.7778
15 | 0.7157 | 0.14441 | -0.0018 | 4.956
15.5 | 0.6974 | 0.16289 | -0.0093 | 4.2814
16 | 0.7077 | 0.17016 | -0.0131 | 4.159
16.5 | 0.7203 | 0.17642 | -0.0164 | 4.0829
17 | 0.7233 | 0.1869 | -0.0211 | 3.87
17.5 | 0.7327 | 0.19646 | -0.0258 | 3.7295
18 | 0.7421 | 0.20652 | -0.0313 | 3.5934

## 45. Re 1M Mach 0.25 (1)
BIGFOIL.COM POLAR EXPORT
NACA67-211 a=0.6
NACA67-211 a=0.6 |  |  |  | Cl Max: | 0.974 | at alpha= | 8 | deg
JavaFoil+Calcfoil stall+Eppler ext transition |  |  |  | L/D Max: | 111.146 | at alpha= | 3 | deg
Re: | 1000000 |  |  | Cd Min: | 0.00383 | at alpha= | -1 | deg
Mach: | 0.25 |  |  | Cl=0 at alpha= | -1.3952 | deg
|  |  |  | @ Cl=0.1, Cd= | 0.0042495
|  |  |  | @ Cl=0.4, Cd= | 0.0045677
|  |  |  | @ Cl=0.6, Cd= | 0.10873
alpha (deg) | Cl | Cd | Cm | Cl/Cd
-14.5 | -0.214 | 0.12462 | -0.003 | -1.717
-14 | -0.279 | 0.12046 | -0.003 | -2.316
-13.5 | -0.335 | 0.11262 | -0.004 | -2.975
-13 | -0.386 | 0.10541 | -0.004 | -3.658
-12.5 | -0.431 | 0.09899 | -0.004 | -4.355
-12 | -0.471 | 0.09226 | -0.005 | -5.109
-11.5 | -0.506 | 0.08764 | -0.005 | -5.773
-11 | -0.534 | 0.08426 | -0.005 | -6.335
-10.5 | -0.555 | 0.07732 | -0.005 | -7.173
-10 | -0.568 | 0.0706 | -0.006 | -8.046
-9.5 | -0.574 | 0.06504 | -0.006 | -8.822
-9 | -0.572 | 0.06033 | -0.006 | -9.486
-8.5 | -0.564 | 0.05636 | -0.007 | -9.999
-8 | -0.548 | 0.05211 | -0.007 | -10.51
-7.5 | -0.526 | 0.04869 | -0.008 | -10.805
-7 | -0.496 | 0.04555 | -0.009 | -10.883
-6.5 | -0.462 | 0.04264 | -0.01 | -10.842
-6 | -0.524 | 0.01023 | -0.022 | -51.291
-5.5 | -0.476 | 0.00998 | -0.023 | -47.651
-5 | -0.423 | 0.00963 | -0.024 | -43.944
-4.5 | -0.369 | 0.00927 | -0.025 | -39.775
-4 | -0.312 | 0.00753 | -0.026 | -41.434
-3.5 | -0.254 | 0.00782 | -0.027 | -32.473
-3 | -0.195 | 0.0073 | -0.027 | -26.664
-2.5 | -0.135 | 0.00709 | -0.028 | -18.984
-2 | -0.074 | 0.00689 | -0.029 | -10.708
-1.5 | -0.013 | 0.00387 | -0.03 | -3.231
-1 | 0.049 | 0.00383 | -0.031 | 12.766
-0.5 | 0.111 | 0.00434 | -0.032 | 25.512
0 | 0.172 | 0.00439 | -0.033 | 39.142
0.5 | 0.233 | 0.00441 | -0.034 | 52.821
1 | 0.294 | 0.00444 | -0.035 | 66.244
1.5 | 0.354 | 0.00453 | -0.036 | 78.322
2 | 0.415 | 0.00458 | -0.037 | 90.502
2.5 | 0.475 | 0.00469 | -0.038 | 101.24
3 | 0.534 | 0.00481 | -0.039 | 111.146
3.5 | 0.591 | 0.01004 | -0.04 | 58.818
4 | 0.648 | 0.01045 | -0.041 | 61.976
4.5 | 0.703 | 0.011 | -0.041 | 63.881
5 | 0.756 | 0.01147 | -0.042 | 65.927
5.5 | 0.807 | 0.01199 | -0.043 | 67.277
6 | 0.852 | 0.01251 | -0.044 | 68.072
6.5 | 0.892 | 0.01308 | -0.045 | 68.197
7 | 0.926 | 0.01378 | -0.046 | 67.24
7.5 | 0.954 | 0.01441 | -0.047 | 66.204
8 | 0.974 | 0.01518 | -0.048 | 64.165
8.5 | 0.815 | 0.05131 | -0.028 | 15.882
9 | 0.81 | 0.05741 | -0.025 | 14.116
9.5 | 0.803 | 0.06344 | -0.023 | 12.652
10 | 0.788 | 0.06819 | -0.022 | 11.555
10.5 | 0.765 | 0.07444 | -0.021 | 10.277
11 | 0.734 | 0.08005 | -0.021 | 9.173
11.5 | 0.696 | 0.08717 | -0.021 | 7.988
12 | 0.651 | 0.09351 | -0.021 | 6.963
12.5 | 0.6 | 0.10049 | -0.022 | 5.969
13 | 0.543 | 0.10873 | -0.023 | 4.994

## 46. Re 1M Mach 0.25 (2)
BIGFOIL.COM POLAR EXPORT
NACA67-211 a=0.6
NACA67-211 a=0.6 |  |  |  | Cl Max: | 1.0232 | at alpha= | 10.5 | deg
XFOIL ncrit=9 |  |  |  | L/D Max: | 88.851 | at alpha= | 3 | deg
Re: | 1000000 |  |  | Cd Min: | 0.23022 | at alpha= | -20 | deg
Mach: | 0.25 |  |  | Cl=0 at alpha= | -1.4255 | deg
|  |  |  | @ Cl=0.1, Cd= | 0.0056713
|  |  |  | @ Cl=0.4, Cd= | 0.0056098
|  |  |  | @ Cl=0.6, Cd= | 0.010821
alpha (deg) | Cl | Cd | Cm | Cl/Cd
-20 | -0.6305 | 0.23022 | 0.008 | -2.7387
-19.5 | -0.6151 | 0.22295 | 0.0033 | -2.7589
-19 | -0.5992 | 0.21546 | -0.0004 | -2.781
-18.5 | -0.5821 | 0.20922 | -0.004 | -2.7822
-18 | -0.5653 | 0.20311 | -0.0077 | -2.7832
-17.5 | -0.5491 | 0.19639 | -0.0116 | -2.796
-17 | -0.5338 | 0.18853 | -0.0159 | -2.8314
-16.5 | -0.522 | 0.18027 | -0.0206 | -2.8957
-16 | -0.5087 | 0.17265 | -0.0246 | -2.9464
-15.5 | -0.495 | 0.16542 | -0.0272 | -2.9924
-15 | -0.4801 | 0.15915 | -0.0305 | -3.0167
-14.5 | -0.4673 | 0.15218 | -0.0339 | -3.0707
-14 | -0.4616 | 0.1428 | -0.0391 | -3.2325
-13 | -0.439 | 0.12232 | -0.052 | -3.5889
-12.5 | -0.4185 | 0.11522 | -0.0575 | -3.6322
-12 | -0.399 | 0.10844 | -0.0628 | -3.6795
-11.5 | -0.3928 | 0.09973 | -0.0679 | -3.9386
-11 | -0.3976 | 0.08866 | -0.0738 | -4.4845
-10.5 | -0.4049 | 0.07893 | -0.0784 | -5.1299
-10 | -0.4252 | 0.06535 | -0.0882 | -6.5065
-9 | -0.5825 | 0.03874 | -0.0776 | -15.0361
-8.5 | -0.6101 | 0.02988 | -0.0684 | -20.4183
-8 | -0.61 | 0.0232 | -0.0611 | -26.2931
-7.5 | -0.5753 | 0.02007 | -0.0578 | -28.6647
-7 | -0.5324 | 0.01729 | -0.0554 | -30.7924
-6.5 | -0.4836 | 0.01488 | -0.0538 | -32.5
-6 | -0.4322 | 0.01343 | -0.0526 | -32.1817
-5.5 | -0.384 | 0.01173 | -0.051 | -32.7366
-5 | -0.3332 | 0.01091 | -0.0498 | -30.5408
-4.5 | -0.2812 | 0.0103 | -0.0488 | -27.301
-4 | -0.2301 | 0.00963 | -0.0476 | -23.8941
-3.5 | -0.1775 | 0.00922 | -0.0467 | -19.2516
-3 | -0.1237 | 0.00885 | -0.0462 | -13.9774
-2.5 | -0.0712 | 0.00842 | -0.0455 | -8.4561
-2 | -0.0326 | 0.0071 | -0.0426 | -4.5915
-1.5 | -0.0083 | 0.00547 | -0.0362 | -1.5174
-1 | 0.0474 | 0.00556 | -0.0357 | 8.5252
-0.5 | 0.1041 | 0.00568 | -0.0355 | 18.3275
0 | 0.157 | 0.00616 | -0.0337 | 25.487
0.5 | 0.2149 | 0.0063 | -0.0334 | 34.1111
1 | 0.2725 | 0.00617 | -0.0337 | 44.1653
1.5 | 0.3311 | 0.00593 | -0.0339 | 55.8347
2 | 0.388 | 0.00564 | -0.0336 | 68.7943
2.5 | 0.4436 | 0.0055 | -0.0332 | 80.6545
3 | 0.4949 | 0.00557 | -0.0318 | 88.851
3.5 | 0.5083 | 0.00695 | -0.023 | 73.1367
4 | 0.517 | 0.00858 | -0.0141 | 60.2564
4.5 | 0.5357 | 0.00975 | -0.0069 | 54.9436
5 | 0.5732 | 0.01047 | -0.0034 | 54.7469
5.5 | 0.6137 | 0.011 | -0.0003 | 55.7909
6 | 0.6546 | 0.01158 | 0.0028 | 56.5285
6.5 | 0.6928 | 0.0123 | 0.0063 | 56.3252
7.5 | 0.7681 | 0.014 | 0.0133 | 54.8643
8 | 0.817 | 0.01504 | 0.0142 | 54.3218
8.5 | 0.8658 | 0.01705 | 0.0146 | 50.7801
9 | 0.9227 | 0.01889 | 0.0137 | 48.846
9.5 | 0.9778 | 0.02059 | 0.0129 | 47.4891
10 | 1.0033 | 0.02381 | 0.0173 | 42.1378
10.5 | 1.0232 | 0.02721 | 0.0222 | 37.6038
11 | 1.023 | 0.03231 | 0.0288 | 31.662
11.5 | 1.0028 | 0.03851 | 0.0358 | 26.04
12 | 0.9621 | 0.04666 | 0.0418 | 20.6194
12.5 | 0.9045 | 0.05779 | 0.0438 | 15.6515
13 | 0.841 | 0.07337 | 0.0377 | 11.4625
13.5 | 0.7524 | 0.10813 | 0.0165 | 6.9583
14 | 0.7153 | 0.12784 | 0.0068 | 5.5953
14.5 | 0.7058 | 0.13972 | 0.0011 | 5.0515
15 | 0.7043 | 0.15119 | -0.0043 | 4.6584
15.5 | 0.6937 | 0.16861 | -0.0116 | 4.1142

## 47. Re 1M Mach 0.50 (1)
BIGFOIL.COM POLAR EXPORT
NACA67-211 a=0.6
NACA67-211 a=0.6 |  |  |  | Cl Max: | 1.137 | at alpha= | 20 | deg
JavaFoil+Calcfoil stall+Eppler ext transition |  |  |  | L/D Max: | 105.127 | at alpha= | 2.5 | deg
Re: | 1000000 |  |  | Cd Min: | 0.00441 | at alpha= | 0 | deg
Mach: | 0.5 |  |  | Cl=0 at alpha= | -1.3985 | deg
|  |  |  | @ Cl=0.1, Cd= | 0.0046266
|  |  |  | @ Cl=0.4, Cd= | 0.0046379
|  |  |  | @ Cl=0.6, Cd= | 0.010662
alpha (deg) | Cl | Cd | Cm | Cl/Cd
-20 | -1.001 | 0.19375 | 0.001 | -5.168
-19.5 | -0.976 | 0.19163 | 0.001 | -5.095
-19 | -0.947 | 0.18204 | 0 | -5.202
-18.5 | -0.921 | 0.17579 | 0 | -5.237
-18 | -0.894 | 0.17018 | -0.001 | -5.256
-17.5 | -0.868 | 0.16967 | -0.001 | -5.116
-17 | -0.842 | 0.16538 | -0.002 | -5.091
-16.5 | -0.816 | 0.16186 | -0.002 | -5.043
-16 | -0.787 | 0.15572 | -0.003 | -5.056
-15.5 | -0.761 | 0.14689 | -0.003 | -5.18
-15 | -0.735 | 0.13749 | -0.003 | -5.342
-14.5 | -0.708 | 0.13416 | -0.004 | -5.278
-14 | -0.682 | 0.12938 | -0.004 | -5.268
-13.5 | -0.655 | 0.13089 | -0.005 | -5.005
-13 | -0.627 | 0.12027 | -0.005 | -5.212
-12.5 | -0.6 | 0.11546 | -0.005 | -5.199
-12 | -0.574 | 0.112 | -0.006 | -5.121
-11.5 | -0.547 | 0.11491 | -0.006 | -4.758
-11 | -0.52 | 0.11172 | -0.007 | -4.654
-10.5 | -0.493 | 0.10113 | -0.007 | -4.876
-10 | -0.465 | 0.09395 | -0.007 | -4.955
-9.5 | -0.439 | 0.09085 | -0.008 | -4.828
-9 | -0.412 | 0.08688 | -0.008 | -4.739
-8.5 | -0.385 | 0.08434 | -0.008 | -4.562
-8 | -0.357 | 0.07916 | -0.008 | -4.514
-7.5 | -0.33 | 0.05862 | -0.009 | -5.637
-7 | -0.303 | 0.05144 | -0.009 | -5.9
-6.5 | -0.277 | 0.04512 | -0.011 | -6.143
-6 | -0.396 | 0.04469 | -0.009 | -8.851
-5.5 | -0.391 | 0.04063 | -0.01 | -9.617
-5 | -0.362 | 0.03734 | -0.012 | -9.7
-4.5 | -0.398 | 0.00991 | -0.027 | -40.153
-4 | -0.341 | 0.00975 | -0.028 | -34.996
-3.5 | -0.28 | 0.00932 | -0.029 | -30.047
-3 | -0.216 | 0.0089 | -0.031 | -24.223
-2.5 | -0.149 | 0.00856 | -0.032 | -17.454
-2 | -0.082 | 0.00828 | -0.033 | -9.909
-1.5 | -0.014 | 0.00806 | -0.034 | -1.73
-1 | 0.055 | 0.00462 | -0.035 | 11.815
-0.5 | 0.123 | 0.00463 | -0.036 | 26.66
0 | 0.191 | 0.00441 | -0.037 | 43.307
0.5 | 0.259 | 0.00444 | -0.038 | 58.351
1 | 0.328 | 0.00453 | -0.039 | 72.319
1.5 | 0.394 | 0.00463 | -0.04 | 85.24
2 | 0.462 | 0.00472 | -0.041 | 97.738
2.5 | 0.528 | 0.00502 | -0.042 | 105.127
3 | 0.592 | 0.0106 | -0.043 | 55.807
3.5 | 0.655 | 0.01109 | -0.044 | 59.004
4 | 0.715 | 0.01167 | -0.045 | 61.278
4.5 | 0.772 | 0.01241 | -0.046 | 62.191
5 | 0.823 | 0.01314 | -0.047 | 62.648
5.5 | 0.863 | 0.01393 | -0.048 | 61.973
6 | 0.723 | 0.04063 | -0.026 | 17.787
6.5 | 0.692 | 0.04642 | -0.022 | 14.902
7 | 0.452 | 0.05477 | -0.02 | 8.256
7.5 | 0.48 | 0.05252 | -0.023 | 9.134
8 | 0.506 | 0.05919 | -0.022 | 8.544
8.5 | 0.532 | 0.08583 | -0.022 | 6.199
9 | 0.559 | 0.08716 | -0.024 | 6.418
9.5 | 0.586 | 0.08962 | -0.025 | 6.537
10 | 0.612 | 0.09222 | -0.025 | 6.639
10.5 | 0.638 | 0.10279 | -0.026 | 6.211
11 | 0.666 | 0.1092 | -0.028 | 6.098
11.5 | 0.692 | 0.10746 | -0.029 | 6.441
12 | 0.718 | 0.11073 | -0.029 | 6.487
12.5 | 0.744 | 0.11661 | -0.03 | 6.384
13 | 0.771 | 0.12314 | -0.031 | 6.263
13.5 | 0.798 | 0.13126 | -0.033 | 6.081
14 | 0.824 | 0.13499 | -0.033 | 6.105
14.5 | 0.85 | 0.13887 | -0.034 | 6.121
15 | 0.876 | 0.14431 | -0.035 | 6.071
15.5 | 0.904 | 0.15091 | -0.037 | 5.988
16 | 0.93 | 0.15312 | -0.037 | 6.071
16.5 | 0.955 | 0.15663 | -0.038 | 6.099
17 | 0.981 | 0.16315 | -0.039 | 6.012
17.5 | 1.007 | 0.17206 | -0.039 | 5.851
18 | 1.036 | 0.1826 | -0.042 | 5.673
18.5 | 1.06 | 0.17768 | -0.042 | 5.966
19 | 1.085 | 0.1833 | -0.043 | 5.922
19.5 | 1.111 | 0.18884 | -0.043 | 5.883
20 | 1.137 | 0.20172 | -0.044 | 5.635

## 48. Re 1M Mach 0.50 (2)
BIGFOIL.COM POLAR EXPORT
NACA67-211 a=0.6
NACA67-211 a=0.6 |  |  |  | Cl Max: | 0.8772 | at alpha= | 20 | deg
XFOIL ncrit=9 |  |  |  | L/D Max: | 84.2615 | at alpha= | 2.5 | deg
Re: | 1000000 |  |  | Cd Min: | 0.26345 | at alpha= | 20 | deg
Mach: | 0.5 |  |  | Cl=0 at alpha= | -1.8138 | deg
|  |  |  | @ Cl=0.1, Cd= | 0.0060501
|  |  |  | @ Cl=0.4, Cd= | 0.0062377
|  |  |  | @ Cl=0.6, Cd= | 0.012351
alpha (deg) | Cl | Cd | Cm | Cl/Cd
-20 | -0.6733 | 0.24929 | 0.0109 | -2.7009
-19.5 | -0.6524 | 0.24091 | 0.0063 | -2.7081
-19 | -0.6313 | 0.23352 | 0.0016 | -2.7034
-18.5 | -0.6101 | 0.22595 | -0.0032 | -2.7002
-18 | -0.5889 | 0.21818 | -0.0079 | -2.6991
-17.5 | -0.568 | 0.21009 | -0.0127 | -2.7036
-17 | -0.5484 | 0.20135 | -0.0183 | -2.7236
-16.5 | -0.5302 | 0.19288 | -0.0235 | -2.7489
-16 | -0.5099 | 0.18476 | -0.0273 | -2.7598
-15.5 | -0.4893 | 0.17763 | -0.0314 | -2.7546
-15 | -0.4604 | 0.16895 | -0.0391 | -2.7251
-14.5 | -0.4368 | 0.15893 | -0.0478 | -2.7484
-14 | -0.4197 | 0.14992 | -0.0536 | -2.7995
-13.5 | -0.4033 | 0.14184 | -0.0566 | -2.8433
-12.5 | -0.3736 | 0.12767 | -0.063 | -2.9263
-12 | -0.3666 | 0.11897 | -0.0682 | -3.0814
-11.5 | -0.3554 | 0.11089 | -0.072 | -3.205
-11 | -0.3529 | 0.10151 | -0.076 | -3.4765
-10.5 | -0.3451 | 0.09398 | -0.0792 | -3.6721
-10 | -0.3359 | 0.08711 | -0.0823 | -3.856
-9.5 | -0.3403 | 0.07711 | -0.0872 | -4.4132
-9 | -0.3449 | 0.06861 | -0.0917 | -5.027
-8.5 | -0.362 | 0.05723 | -0.1006 | -6.3254
-8 | -0.3896 | 0.04881 | -0.1024 | -7.982
-7.5 | -0.4214 | 0.04226 | -0.0973 | -9.9716
-7 | -0.4435 | 0.0358 | -0.0897 | -12.3883
-6.5 | -0.4485 | 0.0292 | -0.0822 | -15.3596
-6 | -0.438 | 0.02246 | -0.0748 | -19.5013
-5.5 | -0.4037 | 0.01728 | -0.0693 | -23.3623
-5 | -0.3503 | 0.01381 | -0.0664 | -25.3657
-4.5 | -0.2908 | 0.01209 | -0.0643 | -24.0529
-4 | -0.2341 | 0.01096 | -0.0618 | -21.3595
-3.5 | -0.1793 | 0.01008 | -0.0592 | -17.7877
-3 | -0.1218 | 0.00949 | -0.0573 | -12.8346
-2.5 | -0.0625 | 0.00909 | -0.0559 | -6.8757
-2 | -0.0086 | 0.00851 | -0.0538 | -1.0106
-1.5 | 0.0145 | 0.00673 | -0.0466 | 2.1545
-1 | 0.0513 | 0.00593 | -0.0404 | 8.6509
-0.5 | 0.1162 | 0.00609 | -0.0401 | 19.0805
0 | 0.1753 | 0.00676 | -0.0376 | 25.932
0.5 | 0.2389 | 0.0069 | -0.0371 | 34.6232
1 | 0.3078 | 0.00675 | -0.0379 | 45.6
1.5 | 0.3742 | 0.0064 | -0.0379 | 58.4688
2 | 0.4362 | 0.00601 | -0.0366 | 72.579
2.5 | 0.4963 | 0.00589 | -0.0353 | 84.2615
3 | 0.5219 | 0.0065 | -0.0267 | 80.2923
4 | 0.4976 | 0.00984 | 0.0025 | 50.5691
4.5 | 0.527 | 0.01111 | 0.0088 | 47.4347
5 | 0.5737 | 0.01185 | 0.0124 | 48.4135
5.5 | 0.6173 | 0.01268 | 0.0169 | 48.683
6 | 0.6591 | 0.01373 | 0.0216 | 48.0044
6.5 | 0.699 | 0.01492 | 0.0269 | 46.8499
7 | 0.7359 | 0.01676 | 0.0325 | 43.9081
8 | 0.8346 | 0.02327 | 0.0393 | 35.8659
8.5 | 0.8494 | 0.03089 | 0.0431 | 27.4976
9 | 0.8362 | 0.0394 | 0.0465 | 21.2234
9.5 | 0.7989 | 0.047 | 0.0518 | 16.9979
10 | 0.7614 | 0.05644 | 0.052 | 13.4904
10.5 | 0.7238 | 0.06866 | 0.0461 | 10.5418
11 | 0.6935 | 0.0865 | 0.0334 | 8.0173
11.5 | 0.6771 | 0.1002 | 0.0254 | 6.7575
12 | 0.6655 | 0.11286 | 0.0187 | 5.8967
12.5 | 0.6613 | 0.12445 | 0.0128 | 5.3138
13 | 0.6603 | 0.136 | 0.0071 | 4.8551
13.5 | 0.6648 | 0.14675 | 0.0017 | 4.5302
14 | 0.6716 | 0.15736 | -0.0034 | 4.2679
14.5 | 0.6845 | 0.16542 | -0.0068 | 4.138
15 | 0.6982 | 0.17507 | -0.0117 | 3.9881
15.5 | 0.7126 | 0.18483 | -0.0167 | 3.8554
16 | 0.7266 | 0.19519 | -0.023 | 3.7225
16.5 | 0.7446 | 0.20338 | -0.0276 | 3.6611
17 | 0.7634 | 0.21136 | -0.032 | 3.6118
17.5 | 0.7821 | 0.21997 | -0.0359 | 3.5555
18 | 0.8 | 0.2291 | -0.0411 | 3.4919
18.5 | 0.8175 | 0.23866 | -0.0471 | 3.4254
19 | 0.8373 | 0.24781 | -0.0525 | 3.3788
19.5 | 0.8573 | 0.25571 | -0.0574 | 3.3526
20 | 0.8772 | 0.26345 | -0.0621 | 3.3297

## 49. Re 2M Mach 0.00 (1)
BIGFOIL.COM POLAR EXPORT
NACA67-211 a=0.6
NACA67-211 a=0.6 |  |  |  | Cl Max: | 1.045 | at alpha= | 10 | deg
JavaFoil+Calcfoil stall+Eppler ext transition |  |  |  | L/D Max: | 136.797 | at alpha= | 3 | deg
Re: | 2000000 |  |  | Cd Min: | 0.00348 | at alpha= | -1 | deg
Mach: | 0 |  |  | Cl=0 at alpha= | -1.3983 | deg
|  |  |  | @ Cl=0.1, Cd= | 0.0034977
|  |  |  | @ Cl=0.4, Cd= | 0.0037732
|  |  |  | @ Cl=0.6, Cd= | 0.0088432
alpha (deg) | Cl | Cd | Cm | Cl/Cd
-13 | -0.628 | 0.09334 | -0.004 | -6.726
-12.5 | -0.636 | 0.08641 | -0.004 | -7.363
-12 | -0.642 | 0.08165 | -0.005 | -7.867
-11.5 | -0.645 | 0.07653 | -0.005 | -8.432
-11 | -0.644 | 0.07112 | -0.005 | -9.061
-10.5 | -0.64 | 0.06668 | -0.006 | -9.602
-10 | -0.632 | 0.0629 | -0.006 | -10.046
-9.5 | -0.62 | 0.05862 | -0.007 | -10.571
-9 | -0.604 | 0.05407 | -0.008 | -11.177
-8.5 | -0.585 | 0.04988 | -0.009 | -11.73
-8 | -0.687 | 0.0103 | -0.018 | -66.67
-7.5 | -0.652 | 0.00996 | -0.018 | -65.447
-7 | -0.61 | 0.0096 | -0.019 | -63.5
-6.5 | -0.565 | 0.00778 | -0.02 | -72.581
-6 | -0.517 | 0.00807 | -0.021 | -64.023
-5.5 | -0.466 | 0.00773 | -0.022 | -60.307
-5 | -0.414 | 0.0075 | -0.023 | -55.183
-4.5 | -0.359 | 0.00722 | -0.024 | -49.761
-4 | -0.304 | 0.00745 | -0.025 | -40.768
-3.5 | -0.247 | 0.00722 | -0.026 | -34.175
-3 | -0.189 | 0.00695 | -0.027 | -27.19
-2.5 | -0.13 | 0.00656 | -0.028 | -19.893
-2 | -0.071 | 0.00643 | -0.029 | -11.108
-1.5 | -0.012 | 0.00349 | -0.029 | -3.481
-1 | 0.047 | 0.00348 | -0.03 | 13.65
-0.5 | 0.107 | 0.0035 | -0.031 | 30.627
0 | 0.167 | 0.00353 | -0.032 | 47.267
0.5 | 0.226 | 0.00356 | -0.033 | 63.588
1 | 0.286 | 0.00358 | -0.034 | 79.927
1.5 | 0.345 | 0.00368 | -0.035 | 93.68
2 | 0.404 | 0.00378 | -0.036 | 106.806
2.5 | 0.462 | 0.00367 | -0.037 | 126.052
3 | 0.52 | 0.0038 | -0.038 | 136.797
3.5 | 0.574 | 0.00869 | -0.038 | 66.123
4 | 0.63 | 0.00902 | -0.039 | 69.865
4.5 | 0.685 | 0.00939 | -0.04 | 72.908
5 | 0.737 | 0.00987 | -0.041 | 74.72
5.5 | 0.788 | 0.01027 | -0.042 | 76.701
6 | 0.835 | 0.01069 | -0.043 | 78.054
6.5 | 0.878 | 0.01115 | -0.044 | 78.739
7 | 0.917 | 0.01152 | -0.045 | 79.597
7.5 | 0.952 | 0.01203 | -0.046 | 79.102
8 | 0.982 | 0.01263 | -0.046 | 77.751
8.5 | 1.007 | 0.01323 | -0.047 | 76.063
9 | 1.026 | 0.0139 | -0.048 | 73.793
9.5 | 1.038 | 0.01477 | -0.049 | 70.304
10 | 1.045 | 0.01546 | -0.05 | 67.603
10.5 | 1.028 | 0.01817 | -0.049 | 56.596
11 | 0.864 | 0.06771 | -0.029 | 12.754
11.5 | 0.855 | 0.07381 | -0.027 | 11.579
12 | 0.845 | 0.07831 | -0.028 | 10.785
12.5 | 0.829 | 0.08603 | -0.026 | 9.639
13 | 0.813 | 0.09056 | -0.026 | 8.976
13.5 | 0.791 | 0.09817 | -0.025 | 8.053
14 | 0.763 | 0.10437 | -0.025 | 7.31
14.5 | 0.734 | 0.10944 | -0.025 | 6.702
15 | 0.703 | 0.11733 | -0.026 | 5.993

## 50. Re 2M Mach 0.00 (2)
BIGFOIL.COM POLAR EXPORT
NACA67-211 a=0.6
NACA67-211 a=0.6 |  |  |  | Cl Max: | 1.3305 | at alpha= | 16.5 | deg
XFOIL ncrit=9 |  |  |  | L/D Max: | 99.6759 | at alpha= | 2.5 | deg
Re: | 2000000 |  |  | Cd Min: | 0.23227 | at alpha= | 20 | deg
Mach: | 0 |  |  | Cl=0 at alpha= | -1.6492 | deg
|  |  |  | @ Cl=0.1, Cd= | 0.0037926
|  |  |  | @ Cl=0.4, Cd= | 0.0040153
|  |  |  | @ Cl=0.6, Cd= | 0.0086508
alpha (deg) | Cl | Cd | Cm | Cl/Cd
-20 | -0.6201 | 0.22478 | 0.007 | -2.7587
-18 | -0.5636 | 0.19661 | -0.0085 | -2.8666
-17.5 | -0.5489 | 0.19008 | -0.0122 | -2.8877
-17 | -0.5332 | 0.18419 | -0.0157 | -2.8948
-16.5 | -0.522 | 0.17517 | -0.0198 | -2.98
-16 | -0.5104 | 0.16754 | -0.0235 | -3.0464
-15 | -0.9427 | 0.04548 | -0.0859 | -20.7278
-14.5 | -0.9917 | 0.03569 | -0.0863 | -27.7865
-14 | -1.0228 | 0.03075 | -0.0793 | -33.2618
-13.5 | -1.0308 | 0.02755 | -0.0726 | -37.4156
-13 | -1.0173 | 0.02585 | -0.0675 | -39.354
-12.5 | -0.9997 | 0.02446 | -0.0623 | -40.8708
-12 | -0.9689 | 0.02351 | -0.0592 | -41.2123
-11.5 | -0.9443 | 0.02126 | -0.0553 | -44.4167
-11 | -0.9078 | 0.01992 | -0.0531 | -45.5723
-10.5 | -0.868 | 0.01877 | -0.0512 | -46.244
-10 | -0.8282 | 0.0173 | -0.0493 | -47.8728
-9.5 | -0.7808 | 0.01676 | -0.0485 | -46.5871
-9 | -0.7465 | 0.01377 | -0.0456 | -54.2121
-8.5 | -0.6984 | 0.01304 | -0.0449 | -53.5583
-8 | -0.6498 | 0.01227 | -0.0441 | -52.9584
-7.5 | -0.6011 | 0.0114 | -0.0434 | -52.7281
-7 | -0.5515 | 0.01066 | -0.0427 | -51.7355
-6.5 | -0.501 | 0.01005 | -0.0421 | -49.8507
-6 | -0.4523 | 0.00925 | -0.0412 | -48.8973
-5.5 | -0.4012 | 0.00876 | -0.0407 | -45.7991
-5 | -0.3487 | 0.00834 | -0.0405 | -41.8106
-4.5 | -0.2954 | 0.008 | -0.0404 | -36.925
-4 | -0.2428 | 0.0076 | -0.0401 | -31.9474
-3.5 | -0.1891 | 0.00732 | -0.0401 | -25.8333
-3 | -0.1352 | 0.00707 | -0.04 | -19.1231
-2.5 | -0.0812 | 0.00684 | -0.0401 | -11.8713
-2 | -0.0301 | 0.00632 | -0.0396 | -4.7627
-1.5 | 0.0128 | 0.00524 | -0.0378 | 2.4427
-1 | 0.0487 | 0.00382 | -0.0344 | 12.7487
-0.5 | 0.1048 | 0.00379 | -0.0347 | 27.6517
0 | 0.161 | 0.00377 | -0.0349 | 42.7056
0.5 | 0.2164 | 0.0038 | -0.0348 | 56.9474
1 | 0.2724 | 0.00381 | -0.0349 | 71.4961
1.5 | 0.3286 | 0.00381 | -0.0352 | 86.2467
2 | 0.3834 | 0.00385 | -0.0353 | 99.5844
2.5 | 0.4306 | 0.00432 | -0.0338 | 99.6759
3 | 0.4591 | 0.00571 | -0.0289 | 80.4028
3.5 | 0.489 | 0.007 | -0.0245 | 69.8571
4 | 0.5273 | 0.00787 | -0.0216 | 67.0013
4.5 | 0.5717 | 0.00841 | -0.0199 | 67.9786
5 | 0.6187 | 0.00881 | -0.0186 | 70.227
5.5 | 0.6659 | 0.00919 | -0.0174 | 72.4592
6 | 0.7104 | 0.00956 | -0.0156 | 74.3096
6.5 | 0.7511 | 0.01001 | -0.013 | 75.035
7.5 | 0.8323 | 0.01105 | -0.008 | 75.3213
8 | 0.873 | 0.01161 | -0.0057 | 75.1938
8.5 | 0.9103 | 0.01232 | -0.0028 | 73.888
9.5 | 0.9843 | 0.01375 | 0.0029 | 71.5855
10 | 1.022 | 0.01438 | 0.0054 | 71.0709
10.5 | 1.0677 | 0.01533 | 0.0059 | 69.6477
11.5 | 1.1533 | 0.01811 | 0.007 | 63.683
12 | 1.188 | 0.01913 | 0.0093 | 62.1014
12.5 | 1.2189 | 0.02042 | 0.0121 | 59.6915
13 | 1.2493 | 0.0217 | 0.0147 | 57.5714
13.5 | 1.2786 | 0.02304 | 0.0173 | 55.4948
14 | 1.2896 | 0.02584 | 0.0219 | 49.9071
14.5 | 1.2917 | 0.02935 | 0.0269 | 44.0102
15 | 1.3026 | 0.03218 | 0.0303 | 40.4786
15.5 | 1.3255 | 0.03405 | 0.0323 | 38.928
16 | 1.3292 | 0.03767 | 0.0352 | 35.2854
16.5 | 1.3305 | 0.0418 | 0.0375 | 31.8301
17 | 1.318 | 0.04781 | 0.039 | 27.5675
17.5 | 1.3077 | 0.05434 | 0.0388 | 24.0651
18 | 1.2724 | 0.06547 | 0.0356 | 19.4349
18.5 | 1.2057 | 0.08505 | 0.0251 | 14.1764
19.5 | 0.7817 | 0.22452 | -0.0425 | 3.4816
20 | 0.7948 | 0.23227 | -0.0467 | 3.4219

## 51. Re 2M Mach 0.10 (1)
BIGFOIL.COM POLAR EXPORT
NACA67-211 a=0.6
NACA67-211 a=0.6 |  |  |  | Cl Max: | 1.035 | at alpha= | 10 | deg
JavaFoil+Calcfoil stall+Eppler ext transition |  |  |  | L/D Max: | 137.952 | at alpha= | 3 | deg
Re: | 2000000 |  |  | Cd Min: | 0.00333 | at alpha= | -1.5 | deg
Mach: | 0.1 |  |  | Cl=0 at alpha= | -1.4 | deg
|  |  |  | @ Cl=0.1, Cd= | 0.0034973
|  |  |  | @ Cl=0.4, Cd= | 0.00365
|  |  |  | @ Cl=0.6, Cd= | 0.0088896
alpha (deg) | Cl | Cd | Cm | Cl/Cd
-13 | -0.604 | 0.09393 | -0.004 | -6.428
-12.5 | -0.616 | 0.08808 | -0.004 | -6.994
-12 | -0.625 | 0.08208 | -0.005 | -7.617
-11.5 | -0.631 | 0.07767 | -0.005 | -8.122
-11 | -0.633 | 0.07185 | -0.005 | -8.806
-10.5 | -0.631 | 0.06754 | -0.006 | -9.346
-10 | -0.625 | 0.06334 | -0.006 | -9.873
-9.5 | -0.616 | 0.05876 | -0.007 | -10.478
-9 | -0.601 | 0.0545 | -0.008 | -11.025
-8.5 | -0.583 | 0.05072 | -0.009 | -11.485
-8 | -0.685 | 0.01031 | -0.018 | -66.448
-7.5 | -0.652 | 0.01003 | -0.019 | -65.026
-7 | -0.611 | 0.00968 | -0.019 | -63.09
-6.5 | -0.566 | 0.0078 | -0.02 | -72.56
-6 | -0.518 | 0.00811 | -0.021 | -63.884
-5.5 | -0.468 | 0.0078 | -0.022 | -60.006
-5 | -0.415 | 0.00753 | -0.023 | -55.151
-4.5 | -0.361 | 0.00725 | -0.024 | -49.793
-4 | -0.305 | 0.0075 | -0.025 | -40.66
-3.5 | -0.248 | 0.00727 | -0.026 | -34.086
-3 | -0.19 | 0.007 | -0.027 | -27.109
-2.5 | -0.131 | 0.00663 | -0.028 | -19.764
-2 | -0.072 | 0.00644 | -0.029 | -11.161
-1.5 | -0.012 | 0.00333 | -0.03 | -3.661
-1 | 0.048 | 0.00335 | -0.031 | 14.229
-0.5 | 0.108 | 0.00352 | -0.031 | 30.612
0 | 0.168 | 0.00355 | -0.032 | 47.27
0.5 | 0.228 | 0.00358 | -0.033 | 63.59
1 | 0.287 | 0.00349 | -0.034 | 82.356
1.5 | 0.346 | 0.00356 | -0.035 | 97.278
2 | 0.406 | 0.00366 | -0.036 | 110.741
2.5 | 0.465 | 0.00357 | -0.037 | 129.98
3 | 0.523 | 0.00379 | -0.038 | 137.952
3.5 | 0.577 | 0.00875 | -0.039 | 65.967
4 | 0.633 | 0.00909 | -0.04 | 69.667
4.5 | 0.687 | 0.00947 | -0.04 | 72.629
5 | 0.741 | 0.00991 | -0.041 | 74.726
5.5 | 0.791 | 0.01032 | -0.042 | 76.676
6 | 0.838 | 0.01075 | -0.043 | 77.959
6.5 | 0.881 | 0.01111 | -0.044 | 79.263
7 | 0.919 | 0.01159 | -0.045 | 79.295
7.5 | 0.953 | 0.01214 | -0.046 | 78.517
8 | 0.982 | 0.01273 | -0.047 | 77.134
8.5 | 1.005 | 0.01336 | -0.047 | 75.216
9 | 1.022 | 0.01407 | -0.048 | 72.669
9.5 | 1.032 | 0.01492 | -0.049 | 69.171
10 | 1.035 | 0.01566 | -0.05 | 66.11
10.5 | 0.86 | 0.06239 | -0.03 | 13.776
11 | 0.849 | 0.06924 | -0.028 | 12.258
11.5 | 0.838 | 0.07506 | -0.026 | 11.158
12 | 0.824 | 0.07966 | -0.027 | 10.346
12.5 | 0.805 | 0.08651 | -0.025 | 9.309
13 | 0.785 | 0.0927 | -0.025 | 8.468
13.5 | 0.76 | 0.09943 | -0.025 | 7.64
14 | 0.728 | 0.10446 | -0.025 | 6.966
14.5 | 0.694 | 0.11206 | -0.025 | 6.193
15 | 0.66 | 0.11898 | -0.026 | 5.543

## 52. Re 2M Mach 0.10 (2)
BIGFOIL.COM POLAR EXPORT
NACA67-211 a=0.6
NACA67-211 a=0.6 |  |  |  | Cl Max: | 1.2983 | at alpha= | 15.5 | deg
XFOIL ncrit=9 |  |  |  | L/D Max: | 99.6124 | at alpha= | 2 | deg
Re: | 2000000 |  |  | Cd Min: | 0.23323 | at alpha= | 20 | deg
Mach: | 0.1 |  |  | Cl=0 at alpha= | -1.6562 | deg
|  |  |  | @ Cl=0.1, Cd= | 0.0038119
|  |  |  | @ Cl=0.4, Cd= | 0.0040181
|  |  |  | @ Cl=0.6, Cd= | 0.008681
alpha (deg) | Cl | Cd | Cm | Cl/Cd
-18 | -0.5641 | 0.19725 | -0.0084 | -2.8598
-17.5 | -0.5492 | 0.19071 | -0.0121 | -2.8798
-17 | -0.5333 | 0.18477 | -0.0157 | -2.8863
-16.5 | -0.5217 | 0.17579 | -0.0199 | -2.9677
-16 | -0.5098 | 0.16815 | -0.0236 | -3.0318
-15.5 | -0.5003 | 0.15982 | -0.0272 | -3.1304
-15 | -0.4905 | 0.15167 | -0.0315 | -3.234
-14.5 | -0.8965 | 0.04514 | -0.0904 | -19.8604
-14 | -0.9278 | 0.03862 | -0.0885 | -24.0238
-13.5 | -0.9755 | 0.03204 | -0.0812 | -30.4463
-13 | -0.9789 | 0.02909 | -0.0751 | -33.6507
-12.5 | -0.9701 | 0.02711 | -0.0692 | -35.7838
-12 | -0.9442 | 0.02636 | -0.0651 | -35.8194
-11.5 | -0.9345 | 0.02312 | -0.0592 | -40.4196
-11 | -0.9013 | 0.02154 | -0.0563 | -41.8431
-10.5 | -0.8652 | 0.02002 | -0.0538 | -43.2168
-10 | -0.8288 | 0.01812 | -0.0513 | -45.7395
-9.5 | -0.7833 | 0.01722 | -0.05 | -45.4878
-9 | -0.7483 | 0.01432 | -0.0471 | -52.2556
-8.5 | -0.7014 | 0.01332 | -0.046 | -52.6577
-8 | -0.6523 | 0.01254 | -0.0452 | -52.0175
-7.5 | -0.6034 | 0.01161 | -0.0443 | -51.9724
-7 | -0.5536 | 0.01082 | -0.0436 | -51.1645
-6.5 | -0.5031 | 0.01014 | -0.0429 | -49.6154
-6 | -0.4536 | 0.00939 | -0.042 | -48.3067
-5 | -0.3501 | 0.00838 | -0.041 | -41.778
-4.5 | -0.2964 | 0.00804 | -0.0409 | -36.8657
-4 | -0.2436 | 0.00762 | -0.0405 | -31.9685
-3.5 | -0.1897 | 0.00733 | -0.0404 | -25.8799
-3 | -0.1355 | 0.00708 | -0.0404 | -19.1384
-2.5 | -0.0811 | 0.00686 | -0.0404 | -11.8222
-2 | -0.0297 | 0.00634 | -0.04 | -4.6845
-1.5 | 0.0135 | 0.00527 | -0.0382 | 2.5617
-1 | 0.0491 | 0.00383 | -0.0347 | 12.8198
-0.5 | 0.1054 | 0.00381 | -0.0349 | 27.664
0 | 0.1619 | 0.00378 | -0.0351 | 42.8307
0.5 | 0.2177 | 0.00381 | -0.035 | 57.1391
1 | 0.2739 | 0.00382 | -0.0351 | 71.7016
1.5 | 0.3305 | 0.00381 | -0.0354 | 86.7454
2 | 0.3855 | 0.00387 | -0.0354 | 99.6124
2.5 | 0.4325 | 0.00435 | -0.0339 | 99.4253
3 | 0.4605 | 0.00575 | -0.0288 | 80.087
3.5 | 0.49 | 0.00704 | -0.0242 | 69.6023
4 | 0.5284 | 0.00791 | -0.0213 | 66.8015
4.5 | 0.5728 | 0.00845 | -0.0195 | 67.787
5 | 0.6199 | 0.00885 | -0.0181 | 70.0452
5.5 | 0.667 | 0.00923 | -0.0167 | 72.2644
6 | 0.7103 | 0.00959 | -0.0146 | 74.0667
6.5 | 0.7514 | 0.01006 | -0.0119 | 74.6918
7 | 0.7927 | 0.01061 | -0.0095 | 74.7125
7.5 | 0.8332 | 0.01114 | -0.0069 | 74.7935
8 | 0.8742 | 0.01172 | -0.0045 | 74.5904
8.5 | 0.9097 | 0.01259 | -0.0012 | 72.2558
9 | 0.9488 | 0.01327 | 0.0014 | 71.4996
9.5 | 0.9856 | 0.01396 | 0.0044 | 70.6017
10 | 1.0235 | 0.01463 | 0.007 | 69.959
10.5 | 1.0701 | 0.01577 | 0.0074 | 67.8567
11 | 1.1196 | 0.01753 | 0.0065 | 63.8677
11.5 | 1.1541 | 0.01863 | 0.0091 | 61.9485
12 | 1.1881 | 0.01975 | 0.0117 | 60.157
12.5 | 1.2184 | 0.02116 | 0.0146 | 57.5803
13 | 1.2474 | 0.02261 | 0.0176 | 55.1703
13.5 | 1.2728 | 0.02432 | 0.0207 | 52.3355
14 | 1.2741 | 0.02798 | 0.0262 | 45.5361
14.5 | 1.2813 | 0.03116 | 0.0304 | 41.12
15 | 1.2871 | 0.03452 | 0.034 | 37.2856
15.5 | 1.2983 | 0.03756 | 0.0366 | 34.566
16 | 1.2929 | 0.04236 | 0.0392 | 30.5217
16.5 | 1.2808 | 0.04841 | 0.0406 | 26.4573
17 | 1.2465 | 0.05817 | 0.0397 | 21.4286
17.5 | 1.2222 | 0.06851 | 0.0357 | 17.8397
18 | 1.1358 | 0.09381 | 0.0206 | 12.1075
19 | 0.7705 | 0.21779 | -0.0387 | 3.5378
19.5 | 0.7836 | 0.22549 | -0.0429 | 3.4751
20 | 0.7969 | 0.23323 | -0.0472 | 3.4168

## 53. Re 2M Mach 0.25 (1)
BIGFOIL.COM POLAR EXPORT
NACA67-211 a=0.6
NACA67-211 a=0.6 |  |  |  | Cl Max: | 0.988 | at alpha= | 9 | deg
JavaFoil+Calcfoil stall+Eppler ext transition |  |  |  | L/D Max: | 145.021 | at alpha= | 3 | deg
Re: | 2000000 |  |  | Cd Min: | 0.00333 | at alpha= | -1.5 | deg
Mach: | 0.25 |  |  | Cl=0 at alpha= | -1.3952 | deg
|  |  |  | @ Cl=0.1, Cd= | 0.0033582
|  |  |  | @ Cl=0.4, Cd= | 0.0034349
|  |  |  | @ Cl=0.6, Cd= | 0.11303
alpha (deg) | Cl | Cd | Cm | Cl/Cd
-12 | -0.472 | 0.08711 | -0.005 | -5.42
-11.5 | -0.507 | 0.08092 | -0.005 | -6.262
-11 | -0.535 | 0.07593 | -0.006 | -7.042
-10.5 | -0.555 | 0.07109 | -0.006 | -7.812
-10 | -0.568 | 0.06673 | -0.006 | -8.517
-9.5 | -0.574 | 0.06149 | -0.006 | -9.338
-9 | -0.573 | 0.0576 | -0.007 | -9.944
-8.5 | -0.566 | 0.05302 | -0.008 | -10.667
-8 | -0.551 | 0.04882 | -0.009 | -11.289
-7.5 | -0.531 | 0.04447 | -0.011 | -11.945
-7 | -0.614 | 0.00987 | -0.02 | -62.145
-6.5 | -0.572 | 0.00957 | -0.021 | -59.747
-6 | -0.526 | 0.0092 | -0.022 | -57.142
-5.5 | -0.476 | 0.00797 | -0.023 | -59.791
-5 | -0.424 | 0.00769 | -0.024 | -55.163
-4.5 | -0.369 | 0.00734 | -0.025 | -50.294
-4 | -0.313 | 0.0071 | -0.026 | -44.041
-3.5 | -0.254 | 0.00688 | -0.027 | -36.954
-3 | -0.195 | 0.0071 | -0.028 | -27.44
-2.5 | -0.135 | 0.0067 | -0.028 | -20.08
-2 | -0.074 | 0.00656 | -0.029 | -11.244
-1.5 | -0.013 | 0.00333 | -0.03 | -3.76
-1 | 0.049 | 0.00335 | -0.031 | 14.631
-0.5 | 0.111 | 0.00336 | -0.032 | 32.924
0 | 0.172 | 0.0034 | -0.033 | 50.678
0.5 | 0.234 | 0.00344 | -0.034 | 68.01
1 | 0.295 | 0.00352 | -0.035 | 83.908
1.5 | 0.356 | 0.00337 | -0.036 | 105.58
2 | 0.417 | 0.00346 | -0.037 | 120.273
2.5 | 0.477 | 0.0036 | -0.038 | 132.434
3 | 0.536 | 0.0037 | -0.039 | 145.021
3.5 | 0.592 | 0.00879 | -0.04 | 67.34
4 | 0.649 | 0.00916 | -0.041 | 70.868
4.5 | 0.704 | 0.00964 | -0.042 | 73.073
5 | 0.758 | 0.01006 | -0.042 | 75.342
5.5 | 0.808 | 0.01053 | -0.043 | 76.758
6 | 0.854 | 0.01098 | -0.044 | 77.763
6.5 | 0.894 | 0.0115 | -0.045 | 77.72
7 | 0.929 | 0.01211 | -0.046 | 76.683
7.5 | 0.956 | 0.0127 | -0.047 | 75.282
8 | 0.976 | 0.01342 | -0.048 | 72.732
8.5 | 0.987 | 0.01414 | -0.049 | 69.794
9 | 0.988 | 0.01493 | -0.049 | 66.218
9.5 | 0.809 | 0.05819 | -0.028 | 13.903
10 | 0.791 | 0.06373 | -0.026 | 12.411
10.5 | 0.767 | 0.06938 | -0.025 | 11.059
11 | 0.736 | 0.07483 | -0.024 | 9.834
11.5 | 0.697 | 0.08079 | -0.024 | 8.632
12 | 0.652 | 0.08623 | -0.024 | 7.563
12.5 | 0.601 | 0.092 | -0.024 | 6.529
13 | 0.544 | 0.09857 | -0.025 | 5.518
13.5 | 0.479 | 0.10566 | -0.026 | 4.529
14 | 0.4 | 0.11303 | -0.026 | 3.538

## 54. Re 2M Mach 0.25 (2)
BIGFOIL.COM POLAR EXPORT
NACA67-211 a=0.6
NACA67-211 a=0.6 |  |  |  | Cl Max: | 1.1788 | at alpha= | 12.5 | deg
XFOIL ncrit=9 |  |  |  | L/D Max: | 101.069 | at alpha= | 2 | deg
Re: | 2000000 |  |  | Cd Min: | 0.19727 | at alpha= | 17.5 | deg
Mach: | 0.25 |  |  | Cl=0 at alpha= | -1.6973 | deg
|  |  |  | @ Cl=0.1, Cd= | 0.003883
|  |  |  | @ Cl=0.4, Cd= | 0.003966
|  |  |  | @ Cl=0.6, Cd= | 0.0087979
alpha (deg) | Cl | Cd | Cm | Cl/Cd
-14.5 | -0.4626 | 0.14264 | -0.0427 | -3.2431
-14 | -0.442 | 0.1375 | -0.0465 | -3.2145
-13.5 | -0.4322 | 0.12924 | -0.0505 | -3.3442
-13 | -0.4307 | 0.12023 | -0.0542 | -3.5823
-12.5 | -0.4321 | 0.11039 | -0.0584 | -3.9143
-12 | -0.4356 | 0.10026 | -0.063 | -4.3447
-11.5 | -0.4506 | 0.08894 | -0.0681 | -5.0663
-11 | -0.4775 | 0.07554 | -0.0747 | -6.3212
-10.5 | -0.5423 | 0.05736 | -0.0873 | -9.4543
-10 | -0.6083 | 0.04684 | -0.0834 | -12.9868
-9.5 | -0.7484 | 0.02568 | -0.0644 | -29.1433
-9 | -0.7361 | 0.0205 | -0.0584 | -35.9073
-8.5 | -0.7109 | 0.01609 | -0.0536 | -44.1827
-8 | -0.6645 | 0.01451 | -0.0516 | -45.796
-7.5 | -0.615 | 0.01311 | -0.05 | -46.9108
-7 | -0.5641 | 0.01193 | -0.0487 | -47.2842
-6.5 | -0.5133 | 0.01085 | -0.0473 | -47.3088
-6 | -0.4608 | 0.01012 | -0.0462 | -45.5336
-5.5 | -0.4113 | 0.0091 | -0.0447 | -45.1978
-5 | -0.3572 | 0.00859 | -0.044 | -41.5832
-4.5 | -0.3024 | 0.00818 | -0.0435 | -36.9682
-4 | -0.2481 | 0.00773 | -0.0429 | -32.0957
-3.5 | -0.1928 | 0.00741 | -0.0426 | -26.0189
-3 | -0.1369 | 0.00718 | -0.0424 | -19.0669
-2.5 | -0.0807 | 0.00693 | -0.0424 | -11.645
-2 | -0.027 | 0.00649 | -0.042 | -4.1602
-1.5 | 0.0176 | 0.00546 | -0.0401 | 3.2234
-1 | 0.0513 | 0.0039 | -0.0359 | 13.1538
-0.5 | 0.1087 | 0.00388 | -0.036 | 28.0155
0 | 0.1671 | 0.00383 | -0.0363 | 43.6292
0.5 | 0.2244 | 0.00389 | -0.0361 | 57.6864
1 | 0.2824 | 0.00387 | -0.0362 | 72.9716
1.5 | 0.3408 | 0.00385 | -0.0365 | 88.5195
2 | 0.3972 | 0.00393 | -0.0364 | 101.0687
2.5 | 0.4423 | 0.00451 | -0.034 | 98.071
3 | 0.467 | 0.00597 | -0.028 | 78.2245
3.5 | 0.4947 | 0.00726 | -0.0226 | 68.1405
4 | 0.5326 | 0.00812 | -0.0191 | 65.5911
4.5 | 0.5779 | 0.00861 | -0.0169 | 67.1196
5 | 0.6226 | 0.00899 | -0.0145 | 69.2547
5.5 | 0.6663 | 0.00943 | -0.0119 | 70.6575
6 | 0.7097 | 0.0099 | -0.0092 | 71.6869
6.5 | 0.7537 | 0.0104 | -0.0066 | 72.4712
7 | 0.7953 | 0.01111 | -0.0037 | 71.5842
7.5 | 0.8382 | 0.01166 | -0.0009 | 71.8868
8.5 | 0.9149 | 0.01349 | 0.006 | 67.8206
9 | 0.954 | 0.01434 | 0.0093 | 66.5272
9.5 | 0.9912 | 0.01531 | 0.0129 | 64.742
10 | 1.0299 | 0.01665 | 0.0159 | 61.8559
10.5 | 1.0788 | 0.01898 | 0.0159 | 56.8388
11 | 1.1175 | 0.02101 | 0.0181 | 53.189
11.5 | 1.1426 | 0.02333 | 0.0224 | 48.9756
12 | 1.1679 | 0.02541 | 0.0265 | 45.9622
12.5 | 1.1788 | 0.02865 | 0.0316 | 41.1449
13 | 1.1739 | 0.03315 | 0.0372 | 35.4118
13.5 | 1.1248 | 0.04172 | 0.0435 | 26.9607
14 | 1.097 | 0.04934 | 0.0457 | 22.2335
14.5 | 1.0371 | 0.0626 | 0.0427 | 16.5671
15.5 | 0.7494 | 0.14843 | -0.0047 | 5.0488
16 | 0.7384 | 0.16273 | -0.0116 | 4.5376
16.5 | 0.7413 | 0.17316 | -0.0169 | 4.281
17 | 0.7281 | 0.19101 | -0.0238 | 3.8118
17.5 | 0.7459 | 0.19727 | -0.0279 | 3.7811

## 55. Re 2M Mach 0.50 (1)
BIGFOIL.COM POLAR EXPORT
NACA67-211 a=0.6
NACA67-211 a=0.6 |  |  |  | Cl Max: | 1.14 | at alpha= | 20 | deg
JavaFoil+Calcfoil stall+Eppler ext transition |  |  |  | L/D Max: | 123.953 | at alpha= | 2.5 | deg
Re: | 2000000 |  |  | Cd Min: | 0.00314 | at alpha= | 0.5 | deg
Mach: | 0.5 |  |  | Cl=0 at alpha= | -1.3985 | deg
|  |  |  | @ Cl=0.1, Cd= | 0.0032735
|  |  |  | @ Cl=0.4, Cd= | 0.0039276
|  |  |  | @ Cl=0.6, Cd= | 0.0093078
alpha (deg) | Cl | Cd | Cm | Cl/Cd
-20 | -1.002 | 0.17342 | 0.001 | -5.776
-19.5 | -0.977 | 0.17041 | 0.001 | -5.735
-19 | -0.948 | 0.1646 | 0 | -5.761
-18.5 | -0.921 | 0.15912 | 0 | -5.79
-18 | -0.895 | 0.15314 | -0.001 | -5.843
-17.5 | -0.868 | 0.15215 | -0.001 | -5.707
-17 | -0.842 | 0.14787 | -0.002 | -5.695
-16.5 | -0.817 | 0.14376 | -0.002 | -5.682
-16 | -0.788 | 0.13943 | -0.003 | -5.653
-15.5 | -0.761 | 0.13078 | -0.003 | -5.82
-15 | -0.735 | 0.1233 | -0.003 | -5.959
-14.5 | -0.708 | 0.12024 | -0.004 | -5.89
-14 | -0.682 | 0.11548 | -0.004 | -5.904
-13.5 | -0.656 | 0.11692 | -0.005 | -5.607
-13 | -0.627 | 0.10778 | -0.005 | -5.819
-12.5 | -0.6 | 0.10244 | -0.005 | -5.862
-12 | -0.574 | 0.09928 | -0.006 | -5.779
-11.5 | -0.547 | 0.10032 | -0.006 | -5.453
-11 | -0.52 | 0.09711 | -0.007 | -5.357
-10.5 | -0.493 | 0.08798 | -0.007 | -5.609
-10 | -0.466 | 0.08431 | -0.007 | -5.525
-9.5 | -0.439 | 0.06797 | -0.008 | -6.459
-9 | -0.412 | 0.07763 | -0.008 | -5.308
-8.5 | -0.385 | 0.07439 | -0.009 | -5.176
-8 | -0.358 | 0.06348 | -0.009 | -5.634
-7.5 | -0.331 | 0.05393 | -0.009 | -6.135
-7 | -0.304 | 0.04857 | -0.01 | -6.259
-6.5 | -0.278 | 0.04248 | -0.012 | -6.553
-6 | -0.396 | 0.04259 | -0.01 | -9.291
-5.5 | -0.392 | 0.03881 | -0.012 | -10.092
-5 | -0.448 | 0.00927 | -0.026 | -48.317
-4.5 | -0.399 | 0.00883 | -0.028 | -45.154
-4 | -0.342 | 0.00841 | -0.029 | -40.651
-3.5 | -0.28 | 0.00803 | -0.03 | -34.906
-3 | -0.216 | 0.00629 | -0.031 | -34.327
-2.5 | -0.15 | 0.0061 | -0.032 | -24.544
-2 | -0.082 | 0.00633 | -0.033 | -12.987
-1.5 | -0.014 | 0.00594 | -0.034 | -2.349
-1 | 0.055 | 0.00328 | -0.035 | 16.652
-0.5 | 0.124 | 0.00327 | -0.036 | 37.807
0 | 0.192 | 0.00332 | -0.037 | 57.843
0.5 | 0.261 | 0.00314 | -0.038 | 83.213
1 | 0.329 | 0.00377 | -0.039 | 87.31
1.5 | 0.397 | 0.00392 | -0.04 | 101.114
2 | 0.464 | 0.00409 | -0.041 | 113.357
2.5 | 0.531 | 0.00428 | -0.042 | 123.953
3 | 0.593 | 0.00926 | -0.043 | 64.008
3.5 | 0.656 | 0.00969 | -0.044 | 67.716
4 | 0.716 | 0.0102 | -0.045 | 70.236
4.5 | 0.773 | 0.01087 | -0.046 | 71.113
5 | 0.825 | 0.01153 | -0.047 | 71.539
5.5 | 0.865 | 0.01225 | -0.048 | 70.63
6 | 0.881 | 0.01301 | -0.049 | 67.74
6.5 | 0.698 | 0.04237 | -0.028 | 16.478
7 | 0.452 | 0.05081 | -0.021 | 8.904
7.5 | 0.482 | 0.04889 | -0.028 | 9.864
8 | 0.507 | 0.05492 | -0.024 | 9.224
8.5 | 0.533 | 0.06342 | -0.024 | 8.399
9 | 0.56 | 0.07634 | -0.025 | 7.332
9.5 | 0.586 | 0.08047 | -0.026 | 7.286
10 | 0.613 | 0.08245 | -0.026 | 7.43
10.5 | 0.639 | 0.09048 | -0.026 | 7.061
11 | 0.666 | 0.09675 | -0.029 | 6.886
11.5 | 0.692 | 0.09578 | -0.029 | 7.229
12 | 0.719 | 0.09878 | -0.03 | 7.275
12.5 | 0.745 | 0.10364 | -0.03 | 7.186
13 | 0.772 | 0.10981 | -0.032 | 7.032
13.5 | 0.798 | 0.11581 | -0.033 | 6.895
14 | 0.824 | 0.11954 | -0.034 | 6.897
14.5 | 0.85 | 0.12341 | -0.034 | 6.889
15 | 0.876 | 0.1274 | -0.035 | 6.88
15.5 | 0.905 | 0.13761 | -0.038 | 6.577
16 | 0.93 | 0.13736 | -0.038 | 6.771
16.5 | 0.956 | 0.14096 | -0.038 | 6.779
17 | 0.982 | 0.1456 | -0.039 | 6.741
17.5 | 1.008 | 0.1543 | -0.04 | 6.532
18 | 1.037 | 0.15856 | -0.043 | 6.54
18.5 | 1.061 | 0.15963 | -0.042 | 6.644
19 | 1.086 | 0.16626 | -0.043 | 6.533
19.5 | 1.112 | 0.17065 | -0.044 | 6.516
20 | 1.14 | 0.17749 | -0.046 | 6.421

## 56. Re 2M Mach 0.50 (2)
BIGFOIL.COM POLAR EXPORT
NACA67-211 a=0.6
NACA67-211 a=0.6 |  |  |  | Cl Max: | 0.8924 | at alpha= | 8.5 | deg
XFOIL ncrit=9 |  |  |  | L/D Max: | 106.024 | at alpha= | 2 | deg
Re: | 2000000 |  |  | Cd Min: | 0.24899 | at alpha= | -20 | deg
Mach: | 0.5 |  |  | Cl=0 at alpha= | -1.8717 | deg
|  |  |  | @ Cl=0.1, Cd= | 0.0045241
|  |  |  | @ Cl=0.4, Cd= | 0.0040868
|  |  |  | @ Cl=0.6, Cd= | 0.0098296
alpha (deg) | Cl | Cd | Cm | Cl/Cd
-20 | -0.6726 | 0.24899 | 0.0115 | -2.7013
-19.5 | -0.6519 | 0.24037 | 0.0063 | -2.7121
-19 | -0.6312 | 0.23228 | 0.0014 | -2.7174
-18.5 | -0.6111 | 0.22444 | -0.0032 | -2.7228
-18 | -0.5898 | 0.21708 | -0.0079 | -2.717
-17.5 | -0.5705 | 0.20949 | -0.0121 | -2.7233
-16.5 | -0.5164 | 0.19065 | -0.0268 | -2.7086
-15.5 | -0.4834 | 0.17416 | -0.0346 | -2.7756
-15 | -0.468 | 0.16582 | -0.0386 | -2.8223
-14.5 | -0.4518 | 0.15796 | -0.0426 | -2.8602
-13.5 | -0.4183 | 0.14245 | -0.0509 | -2.9365
-13 | -0.4045 | 0.13471 | -0.0546 | -3.0027
-12 | -0.3784 | 0.11872 | -0.0629 | -3.1873
-11.5 | -0.3735 | 0.10888 | -0.0676 | -3.4304
-11 | -0.3644 | 0.1011 | -0.0716 | -3.6044
-10.5 | -0.3714 | 0.08975 | -0.077 | -4.1382
-10 | -0.3715 | 0.08105 | -0.0816 | -4.5836
-9.5 | -0.3715 | 0.07297 | -0.086 | -5.0911
-9 | -0.3836 | 0.0629 | -0.0924 | -6.0986
-8.5 | -0.4074 | 0.0522 | -0.1003 | -7.8046
-8 | -0.4377 | 0.04488 | -0.0988 | -9.7527
-7.5 | -0.4707 | 0.03885 | -0.0912 | -12.1158
-7 | -0.4842 | 0.03218 | -0.084 | -15.0466
-6.5 | -0.4881 | 0.02499 | -0.0759 | -19.5318
-6 | -0.4787 | 0.01726 | -0.0679 | -27.7346
-5.5 | -0.4345 | 0.01258 | -0.0634 | -34.539
-5 | -0.378 | 0.01036 | -0.0605 | -36.4865
-4.5 | -0.3198 | 0.00926 | -0.0578 | -34.5356
-4 | -0.2605 | 0.00856 | -0.0556 | -30.4322
-3.5 | -0.2006 | 0.00795 | -0.0538 | -25.2327
-3 | -0.1386 | 0.00756 | -0.0527 | -18.3333
-2.5 | -0.076 | 0.00725 | -0.0519 | -10.4828
-2 | -0.0136 | 0.00698 | -0.0513 | -1.9484
-1.5 | 0.0394 | 0.00625 | -0.0493 | 6.304
-1 | 0.0784 | 0.00496 | -0.0449 | 15.8065
-0.5 | 0.123 | 0.00406 | -0.0409 | 30.2956
0 | 0.1897 | 0.00407 | -0.0413 | 46.6093
0.5 | 0.2538 | 0.00417 | -0.0407 | 60.8633
1 | 0.3201 | 0.00413 | -0.0408 | 77.5061
1.5 | 0.3853 | 0.00405 | -0.0407 | 95.1358
2 | 0.4453 | 0.0042 | -0.0395 | 106.0238
2.5 | 0.4726 | 0.00528 | -0.0319 | 89.5076
3 | 0.4755 | 0.00667 | -0.0197 | 71.2894
3.5 | 0.4873 | 0.00799 | -0.0096 | 60.9887
4 | 0.5229 | 0.00899 | -0.0041 | 58.1646
4.5 | 0.5727 | 0.00951 | -0.0008 | 60.2208
5 | 0.6231 | 0.0101 | 0.0024 | 61.6931
5.5 | 0.6738 | 0.01076 | 0.0059 | 62.6208
6 | 0.7217 | 0.01156 | 0.01 | 62.4308
6.5 | 0.7664 | 0.01263 | 0.0149 | 60.6809
7 | 0.8078 | 0.014 | 0.0204 | 57.7
7.5 | 0.8466 | 0.01592 | 0.0264 | 53.1784
8 | 0.8848 | 0.01937 | 0.0321 | 45.6789
8.5 | 0.8924 | 0.02617 | 0.04 | 34.1001
9.5 | 0.8416 | 0.04061 | 0.0543 | 20.724
10 | 0.8147 | 0.04984 | 0.0537 | 16.3463
10.5 | 0.7747 | 0.06041 | 0.0513 | 12.824
11 | 0.739 | 0.0748 | 0.0419 | 9.8797
11.5 | 0.7182 | 0.09128 | 0.0304 | 7.8681
12 | 0.7032 | 0.10425 | 0.0229 | 6.7453
12.5 | 0.6934 | 0.11631 | 0.0162 | 5.9617
13 | 0.6865 | 0.12842 | 0.0099 | 5.3457
13.5 | 0.6828 | 0.14079 | 0.0036 | 4.8498

## 57. Re 3M Mach 0.00 (1)
BIGFOIL.COM POLAR EXPORT
NACA67-211 a=0.6
NACA67-211 a=0.6 |  |  |  | Cl Max: | 1.048 | at alpha= | 10 | deg
JavaFoil+Calcfoil stall+Eppler ext transition |  |  |  | L/D Max: | 137.67 | at alpha= | 3 | deg
Re: | 3000000 |  |  | Cd Min: | 0.00321 | at alpha= | -0.5 | deg
Mach: | 0 |  |  | Cl=0 at alpha= | -1.3983 | deg
|  |  |  | @ Cl=0.1, Cd= | 0.0032228
|  |  |  | @ Cl=0.4, Cd= | 0.0035919
|  |  |  | @ Cl=0.6, Cd= | 0.0082029
alpha (deg) | Cl | Cd | Cm | Cl/Cd
-14 | -0.603 | 0.10023 | -0.004 | -6.02
-13.5 | -0.617 | 0.09392 | -0.004 | -6.571
-13 | -0.629 | 0.08951 | -0.004 | -7.024
-12.5 | -0.637 | 0.08383 | -0.005 | -7.601
-12 | -0.644 | 0.07896 | -0.005 | -8.15
-11.5 | -0.647 | 0.07388 | -0.006 | -8.752
-11 | -0.646 | 0.06855 | -0.006 | -9.427
-10.5 | -0.642 | 0.06502 | -0.007 | -9.877
-10 | -0.634 | 0.06031 | -0.007 | -10.52
-9.5 | -0.623 | 0.05589 | -0.008 | -11.145
-9 | -0.74 | 0.01063 | -0.016 | -69.614
-8.5 | -0.718 | 0.0101 | -0.017 | -71.039
-8 | -0.688 | 0.00966 | -0.018 | -71.184
-7.5 | -0.653 | 0.00777 | -0.018 | -84.018
-7 | -0.611 | 0.00807 | -0.019 | -75.661
-6.5 | -0.565 | 0.00777 | -0.02 | -72.699
-6 | -0.517 | 0.00747 | -0.021 | -69.186
-5.5 | -0.467 | 0.00769 | -0.022 | -60.662
-5 | -0.414 | 0.00747 | -0.023 | -55.4
-4.5 | -0.36 | 0.00713 | -0.024 | -50.411
-4 | -0.304 | 0.00691 | -0.025 | -43.987
-3.5 | -0.247 | 0.00668 | -0.026 | -36.954
-3 | -0.189 | 0.00648 | -0.027 | -29.182
-2.5 | -0.13 | 0.00627 | -0.028 | -20.822
-2 | -0.071 | 0.00612 | -0.029 | -11.672
-1.5 | -0.012 | 0.00333 | -0.029 | -3.643
-1 | 0.047 | 0.00332 | -0.03 | 14.287
-0.5 | 0.107 | 0.00321 | -0.031 | 33.42
0 | 0.167 | 0.00322 | -0.032 | 51.852
0.5 | 0.226 | 0.0033 | -0.033 | 68.578
1 | 0.286 | 0.00339 | -0.034 | 84.304
1.5 | 0.345 | 0.00348 | -0.035 | 99.182
2 | 0.404 | 0.0036 | -0.036 | 112.299
2.5 | 0.462 | 0.00367 | -0.037 | 126.108
3 | 0.52 | 0.00378 | -0.038 | 137.67
3.5 | 0.575 | 0.00806 | -0.039 | 71.37
4 | 0.631 | 0.00838 | -0.039 | 75.256
4.5 | 0.685 | 0.00873 | -0.04 | 78.49
5 | 0.738 | 0.00915 | -0.041 | 80.693
5.5 | 0.789 | 0.00955 | -0.042 | 82.573
6 | 0.836 | 0.00994 | -0.043 | 84.101
6.5 | 0.879 | 0.01034 | -0.044 | 84.974
7 | 0.918 | 0.01081 | -0.045 | 84.92
7.5 | 0.953 | 0.01126 | -0.046 | 84.638
8 | 0.983 | 0.01181 | -0.046 | 83.235
8.5 | 1.008 | 0.01239 | -0.047 | 81.363
9 | 1.027 | 0.01299 | -0.048 | 79.094
9.5 | 1.04 | 0.01371 | -0.049 | 75.856
10 | 1.048 | 0.01442 | -0.05 | 72.65
10.5 | 1.048 | 0.01527 | -0.05 | 68.633
11 | 1.04 | 0.01646 | -0.051 | 63.207
11.5 | 0.863 | 0.06837 | -0.032 | 12.624
12 | 0.851 | 0.07352 | -0.031 | 11.573
12.5 | 0.832 | 0.08228 | -0.028 | 10.109
13 | 0.815 | 0.08766 | -0.028 | 9.296
13.5 | 0.792 | 0.09501 | -0.027 | 8.34
14 | 0.764 | 0.1006 | -0.027 | 7.598
14.5 | 0.735 | 0.10741 | -0.027 | 6.841
15 | 0.704 | 0.11213 | -0.027 | 6.279

## 58. Re 3M Mach 0.00 (2)
BIGFOIL.COM POLAR EXPORT
NACA67-211 a=0.6
NACA67-211 a=0.6 |  |  |  | Cl Max: | 1.4631 | at alpha= | 17.5 | deg
XFOIL ncrit=9 |  |  |  | L/D Max: | 98.8889 | at alpha= | 1.5 | deg
Re: | 3000000 |  |  | Cd Min: | 0.09553 | at alpha= | 20 | deg
Mach: | 0 |  |  | Cl=0 at alpha= | -1.6814 | deg
|  |  |  | @ Cl=0.1, Cd= | 0.0033879
|  |  |  | @ Cl=0.4, Cd= | 0.0045351
|  |  |  | @ Cl=0.6, Cd= | 0.0078643
alpha (deg) | Cl | Cd | Cm | Cl/Cd
-18 | -1.1707 | 0.05189 | -0.081 | -22.5612
-17.5 | -1.2029 | 0.04226 | -0.0851 | -28.4643
-16.5 | -1.204 | 0.03305 | -0.0849 | -36.4297
-16 | -1.2061 | 0.02959 | -0.0814 | -40.7604
-15.5 | -1.198 | 0.02749 | -0.077 | -43.5795
-15 | -1.1777 | 0.0261 | -0.0734 | -45.1226
-14.5 | -1.1694 | 0.02396 | -0.068 | -48.8063
-14 | -1.1377 | 0.02337 | -0.0651 | -48.6821
-13.5 | -1.1159 | 0.02213 | -0.0606 | -50.4248
-13 | -1.0893 | 0.02111 | -0.0566 | -51.6011
-12.5 | -1.0535 | 0.02011 | -0.0542 | -52.3869
-12 | -1.0324 | 0.0174 | -0.0496 | -59.3333
-11.5 | -0.9993 | 0.01546 | -0.0467 | -64.6378
-11 | -0.9545 | 0.01469 | -0.0455 | -64.9762
-10.5 | -0.9065 | 0.01422 | -0.0448 | -63.7482
-10 | -0.8604 | 0.01338 | -0.0438 | -64.3049
-9.5 | -0.811 | 0.01285 | -0.0432 | -63.1128
-9 | -0.7622 | 0.01218 | -0.0426 | -62.578
-8.5 | -0.7117 | 0.01172 | -0.0422 | -60.7253
-8 | -0.6643 | 0.01079 | -0.0412 | -61.5663
-7.5 | -0.6178 | 0.00969 | -0.0399 | -63.7564
-7 | -0.567 | 0.00911 | -0.0394 | -62.2393
-6.5 | -0.515 | 0.00865 | -0.0391 | -59.5376
-6 | -0.4625 | 0.00827 | -0.0389 | -55.925
-5.5 | -0.4091 | 0.00799 | -0.0389 | -51.2015
-5 | -0.3571 | 0.00752 | -0.0385 | -47.4867
-4.5 | -0.3035 | 0.00718 | -0.0385 | -42.2702
-4 | -0.2494 | 0.00689 | -0.0385 | -36.1974
-3.5 | -0.1953 | 0.00661 | -0.0386 | -29.5461
-3 | -0.1405 | 0.0064 | -0.0387 | -21.9531
-2.5 | -0.0857 | 0.0062 | -0.0389 | -13.8226
-2 | -0.0318 | 0.00592 | -0.0389 | -5.3716
-1.5 | 0.0181 | 0.00528 | -0.0383 | 3.428
-1 | 0.0644 | 0.00441 | -0.0371 | 14.6032
-0.5 | 0.1055 | 0.00323 | -0.0347 | 32.6625
0 | 0.1622 | 0.00316 | -0.0351 | 51.3291
0.5 | 0.2185 | 0.00315 | -0.0354 | 69.3651
1 | 0.2751 | 0.00315 | -0.0357 | 87.3333
1.5 | 0.3293 | 0.00333 | -0.0356 | 98.8889
2 | 0.3767 | 0.00388 | -0.0342 | 97.0876
2.5 | 0.4144 | 0.00494 | -0.0312 | 83.8866
3 | 0.4518 | 0.00595 | -0.0281 | 75.9328
3.5 | 0.4918 | 0.00683 | -0.0256 | 72.0059
4 | 0.5365 | 0.00743 | -0.0239 | 72.2073
4.5 | 0.5855 | 0.00777 | -0.0229 | 75.3539
5 | 0.6347 | 0.00809 | -0.0221 | 78.4549
5.5 | 0.6831 | 0.00845 | -0.0211 | 80.8402
6 | 0.7301 | 0.00883 | -0.0198 | 82.684
6.5 | 0.7753 | 0.00926 | -0.0182 | 83.7257
7 | 0.8184 | 0.00962 | -0.0161 | 85.0728
7.5 | 0.8589 | 0.01008 | -0.0136 | 85.2083
8 | 0.8987 | 0.01065 | -0.011 | 84.385
8.5 | 0.9407 | 0.01111 | -0.0089 | 84.6715
9 | 0.9807 | 0.01165 | -0.0065 | 84.1803
9.5 | 1.0202 | 0.01229 | -0.0042 | 83.0106
10 | 1.0547 | 0.01321 | -0.0009 | 79.841
10.5 | 1.0926 | 0.01382 | 0.0016 | 79.0593
11 | 1.1298 | 0.01441 | 0.0041 | 78.4039
11.5 | 1.1743 | 0.01525 | 0.0048 | 77.0033
12 | 1.2259 | 0.01628 | 0.0036 | 75.301
12.5 | 1.2519 | 0.018 | 0.0074 | 69.55
13 | 1.2828 | 0.01921 | 0.0102 | 66.7777
13.5 | 1.3164 | 0.02018 | 0.0125 | 65.2329
14 | 1.3486 | 0.02123 | 0.0148 | 63.5233
14.5 | 1.3727 | 0.0229 | 0.018 | 59.9432
15 | 1.3942 | 0.02475 | 0.0213 | 56.3313
15.5 | 1.4215 | 0.02615 | 0.0236 | 54.3595
16 | 1.439 | 0.02832 | 0.0267 | 50.8121
16.5 | 1.4545 | 0.0307 | 0.0296 | 47.3779
17 | 1.4575 | 0.03423 | 0.0331 | 42.5796
17.5 | 1.4631 | 0.03772 | 0.0356 | 38.7884
18 | 1.4404 | 0.04428 | 0.0383 | 32.5294
18.5 | 1.4088 | 0.05288 | 0.0389 | 26.6415
19 | 1.3958 | 0.06043 | 0.0373 | 23.0978
19.5 | 1.3378 | 0.07634 | 0.0303 | 17.5242
20 | 1.281 | 0.09553 | 0.0189 | 13.4094

## 59. Re 3M Mach 0.10 (1)
BIGFOIL.COM POLAR EXPORT
NACA67-211 a=0.6
NACA67-211 a=0.6 |  |  |  | Cl Max: | 1.039 | at alpha= | 10 | deg
JavaFoil+Calcfoil stall+Eppler ext transition |  |  |  | L/D Max: | 138.837 | at alpha= | 3 | deg
Re: | 3000000 |  |  | Cd Min: | 0.00317 | at alpha= | -1 | deg
Mach: | 0.1 |  |  | Cl=0 at alpha= | -1.4 | deg
|  |  |  | @ Cl=0.1, Cd= | 0.0031873
|  |  |  | @ Cl=0.4, Cd= | 0.0035729
|  |  |  | @ Cl=0.6, Cd= | 0.0082339
alpha (deg) | Cl | Cd | Cm | Cl/Cd
-13.5 | -0.59 | 0.09565 | -0.004 | -6.165
-13 | -0.605 | 0.09016 | -0.004 | -6.707
-12.5 | -0.617 | 0.08534 | -0.005 | -7.227
-12 | -0.626 | 0.0801 | -0.005 | -7.817
-11.5 | -0.632 | 0.07498 | -0.005 | -8.43
-11 | -0.634 | 0.06979 | -0.006 | -9.091
-10.5 | -0.633 | 0.06531 | -0.006 | -9.693
-10 | -0.627 | 0.0609 | -0.007 | -10.298
-9.5 | -0.619 | 0.05575 | -0.008 | -11.103
-9 | -0.61 | 0.04884 | -0.01 | -12.49
-8.5 | -0.715 | 0.01015 | -0.017 | -70.463
-8 | -0.687 | 0.0097 | -0.018 | -70.843
-7.5 | -0.653 | 0.00935 | -0.019 | -69.821
-7 | -0.612 | 0.00812 | -0.019 | -75.319
-6.5 | -0.566 | 0.00781 | -0.02 | -72.524
-6 | -0.519 | 0.00751 | -0.021 | -69.084
-5.5 | -0.468 | 0.00722 | -0.022 | -64.841
-5 | -0.416 | 0.00745 | -0.023 | -55.776
-4.5 | -0.361 | 0.0072 | -0.024 | -50.125
-4 | -0.305 | 0.00697 | -0.025 | -43.765
-3.5 | -0.248 | 0.00675 | -0.026 | -36.756
-3 | -0.19 | 0.00648 | -0.027 | -29.294
-2.5 | -0.131 | 0.00627 | -0.028 | -20.908
-2 | -0.072 | 0.00612 | -0.029 | -11.739
-1.5 | -0.012 | 0.00332 | -0.03 | -3.676
-1 | 0.048 | 0.00317 | -0.031 | 15.061
-0.5 | 0.108 | 0.00319 | -0.031 | 33.739
0 | 0.168 | 0.00323 | -0.032 | 51.856
0.5 | 0.228 | 0.00329 | -0.033 | 69.175
1 | 0.287 | 0.00338 | -0.034 | 85.014
1.5 | 0.347 | 0.00351 | -0.035 | 98.846
2 | 0.406 | 0.00358 | -0.036 | 113.366
2.5 | 0.465 | 0.00372 | -0.037 | 125.094
3 | 0.523 | 0.00377 | -0.038 | 138.837
3.5 | 0.578 | 0.00812 | -0.039 | 71.162
4 | 0.634 | 0.00841 | -0.04 | 75.319
4.5 | 0.688 | 0.00877 | -0.041 | 78.5
5 | 0.741 | 0.00922 | -0.041 | 80.452
5.5 | 0.792 | 0.00959 | -0.042 | 82.554
6 | 0.839 | 0.00998 | -0.043 | 84.009
6.5 | 0.882 | 0.01041 | -0.044 | 84.664
7 | 0.921 | 0.01088 | -0.045 | 84.615
7.5 | 0.955 | 0.01135 | -0.046 | 84.065
8 | 0.983 | 0.01191 | -0.047 | 82.561
8.5 | 1.006 | 0.01251 | -0.047 | 80.445
9 | 1.024 | 0.01313 | -0.048 | 77.988
9.5 | 1.034 | 0.01396 | -0.049 | 74.116
10 | 1.039 | 0.01459 | -0.05 | 71.188
10.5 | 1.036 | 0.01554 | -0.051 | 66.625
11 | 0.874 | 0.05646 | -0.036 | 15.48
11.5 | 0.842 | 0.07105 | -0.03 | 11.857
12 | 0.828 | 0.07584 | -0.03 | 10.923
12.5 | 0.807 | 0.08366 | -0.027 | 9.65
13 | 0.787 | 0.09037 | -0.027 | 8.705
13.5 | 0.761 | 0.09679 | -0.027 | 7.863
14 | 0.729 | 0.10195 | -0.027 | 7.148
14.5 | 0.695 | 0.10929 | -0.027 | 6.36
15 | 0.66 | 0.11497 | -0.027 | 5.744

## 60. Re 3M Mach 0.10 (2)
BIGFOIL.COM POLAR EXPORT
NACA67-211 a=0.6
NACA67-211 a=0.6 |  |  |  | Cl Max: | 1.433 | at alpha= | 16.5 | deg
XFOIL ncrit=9 |  |  |  | L/D Max: | 99.1317 | at alpha= | 1.5 | deg
Re: | 3000000 |  |  | Cd Min: | 0.09928 | at alpha= | 19.5 | deg
Mach: | 0.1 |  |  | Cl=0 at alpha= | -1.6876 | deg
|  |  |  | @ Cl=0.1, Cd= | 0.0034171
|  |  |  | @ Cl=0.4, Cd= | 0.0045139
|  |  |  | @ Cl=0.6, Cd= | 0.0078837
alpha (deg) | Cl | Cd | Cm | Cl/Cd
-16 | -1.129 | 0.03614 | -0.09 | -31.2396
-15.5 | -1.1396 | 0.03235 | -0.0858 | -35.2272
-15 | -1.1308 | 0.03009 | -0.0818 | -37.5806
-14.5 | -1.1408 | 0.02668 | -0.0752 | -42.7586
-14 | -1.1126 | 0.02576 | -0.072 | -43.191
-13.5 | -1.0967 | 0.02408 | -0.0669 | -45.544
-13 | -1.0781 | 0.02264 | -0.0616 | -47.6193
-12.5 | -1.0492 | 0.02139 | -0.0579 | -49.051
-12 | -1.0097 | 0.02064 | -0.0558 | -48.9196
-11.5 | -1.0001 | 0.01637 | -0.0495 | -61.0935
-11 | -0.9576 | 0.01529 | -0.0477 | -62.6292
-10.5 | -0.91 | 0.01473 | -0.0467 | -61.7787
-10 | -0.8639 | 0.01381 | -0.0455 | -62.5561
-9.5 | -0.8147 | 0.01318 | -0.0447 | -61.8134
-9 | -0.766 | 0.01243 | -0.0438 | -61.6251
-8.5 | -0.7154 | 0.01189 | -0.0432 | -60.1682
-8 | -0.665 | 0.01129 | -0.0426 | -58.9017
-7.5 | -0.6205 | 0.00984 | -0.0409 | -63.0589
-7 | -0.5696 | 0.00921 | -0.0402 | -61.8458
-6.5 | -0.5175 | 0.00872 | -0.0398 | -59.3463
-6 | -0.4647 | 0.00832 | -0.0395 | -55.8534
-5.5 | -0.411 | 0.00802 | -0.0394 | -51.2469
-5 | -0.3586 | 0.00755 | -0.039 | -47.4967
-4.5 | -0.3047 | 0.0072 | -0.0389 | -42.3194
-4 | -0.2503 | 0.00691 | -0.0389 | -36.2229
-3.5 | -0.1959 | 0.00662 | -0.0389 | -29.5921
-3 | -0.1408 | 0.00641 | -0.0391 | -21.9657
-2.5 | -0.0857 | 0.00622 | -0.0392 | -13.7781
-2 | -0.0313 | 0.00595 | -0.0393 | -5.2605
-1.5 | 0.0188 | 0.0053 | -0.0386 | 3.5472
-1 | 0.0651 | 0.00443 | -0.0374 | 14.6953
-0.5 | 0.1061 | 0.00324 | -0.0349 | 32.7469
0 | 0.1631 | 0.00317 | -0.0353 | 51.4511
0.5 | 0.2198 | 0.00315 | -0.0356 | 69.7778
1 | 0.2767 | 0.00316 | -0.0359 | 87.5633
1.5 | 0.3311 | 0.00334 | -0.0357 | 99.1317
2 | 0.3786 | 0.0039 | -0.0344 | 97.0769
2.5 | 0.4159 | 0.00497 | -0.0311 | 83.6821
3 | 0.4531 | 0.00598 | -0.028 | 75.7692
3.5 | 0.4929 | 0.00686 | -0.0253 | 71.8513
4 | 0.5379 | 0.00746 | -0.0236 | 72.1046
4.5 | 0.5871 | 0.0078 | -0.0226 | 75.2692
5 | 0.6364 | 0.00812 | -0.0217 | 78.3744
5.5 | 0.6849 | 0.00848 | -0.0206 | 80.7665
6 | 0.732 | 0.00887 | -0.0192 | 82.5254
6.5 | 0.7758 | 0.00931 | -0.0172 | 83.3298
7 | 0.8187 | 0.00967 | -0.0149 | 84.6639
7.5 | 0.8593 | 0.01017 | -0.0123 | 84.4936
8 | 0.9 | 0.01073 | -0.0098 | 83.877
8.5 | 0.9422 | 0.01122 | -0.0076 | 83.975
9 | 0.9824 | 0.01179 | -0.0051 | 83.3249
9.5 | 1.0216 | 0.01249 | -0.0026 | 81.7934
10 | 1.057 | 0.01338 | 0.0006 | 78.9985
10.5 | 1.0949 | 0.01404 | 0.0033 | 77.9843
11 | 1.1319 | 0.01469 | 0.0061 | 77.0524
11.5 | 1.179 | 0.01562 | 0.0063 | 75.4802
12 | 1.2265 | 0.01686 | 0.0061 | 72.7461
12.5 | 1.253 | 0.01858 | 0.0099 | 67.4381
13 | 1.2844 | 0.01983 | 0.0128 | 64.7705
13.5 | 1.317 | 0.02093 | 0.0153 | 62.924
14 | 1.3479 | 0.02214 | 0.018 | 60.8808
14.5 | 1.3691 | 0.02409 | 0.0216 | 56.8327
15 | 1.3882 | 0.0262 | 0.0251 | 52.9847
15.5 | 1.4124 | 0.02794 | 0.0278 | 50.5512
16 | 1.426 | 0.03053 | 0.0312 | 46.7082
16.5 | 1.433 | 0.03377 | 0.0345 | 42.4341
17 | 1.4187 | 0.03909 | 0.0383 | 36.2932
17.5 | 1.41 | 0.04442 | 0.0403 | 31.7425
18 | 1.3715 | 0.05389 | 0.0407 | 25.45
18.5 | 1.3327 | 0.06541 | 0.0374 | 20.3746
19 | 1.3001 | 0.07819 | 0.0309 | 16.6274
19.5 | 1.2375 | 0.09928 | 0.0179 | 12.4647

## 61. Re 3M Mach 0.25 (1)
BIGFOIL.COM POLAR EXPORT
NACA67-211 a=0.6
NACA67-211 a=0.6 |  |  |  | Cl Max: | 0.99 | at alpha= | 9 | deg
JavaFoil+Calcfoil stall+Eppler ext transition |  |  |  | L/D Max: | 149.232 | at alpha= | 3 | deg
Re: | 3000000 |  |  | Cd Min: | 0.00319 | at alpha= | -1.5 | deg
Mach: | 0.25 |  |  | Cl=0 at alpha= | -1.3952 | deg
|  |  |  | @ Cl=0.1, Cd= | 0.0032
|  |  |  | @ Cl=0.4, Cd= | 0.0036277
|  |  |  | @ Cl=0.6, Cd= | 0.10752
alpha (deg) | Cl | Cd | Cm | Cl/Cd
-13 | -0.387 | 0.09524 | -0.004 | -4.059
-12.5 | -0.432 | 0.08872 | -0.005 | -4.872
-12 | -0.473 | 0.08323 | -0.005 | -5.68
-11.5 | -0.507 | 0.07822 | -0.006 | -6.486
-11 | -0.535 | 0.07275 | -0.006 | -7.361
-10.5 | -0.556 | 0.06846 | -0.006 | -8.124
-10 | -0.569 | 0.06423 | -0.007 | -8.866
-9.5 | -0.575 | 0.05987 | -0.007 | -9.609
-9 | -0.575 | 0.05584 | -0.008 | -10.29
-8.5 | -0.568 | 0.05075 | -0.009 | -11.19
-8 | -0.677 | 0.01008 | -0.018 | -67.124
-7.5 | -0.651 | 0.00967 | -0.019 | -67.37
-7 | -0.615 | 0.00926 | -0.02 | -66.391
-6.5 | -0.573 | 0.0074 | -0.021 | -77.358
-6 | -0.526 | 0.00769 | -0.022 | -68.439
-5.5 | -0.477 | 0.00737 | -0.023 | -64.692
-5 | -0.424 | 0.00712 | -0.024 | -59.607
-4.5 | -0.37 | 0.0073 | -0.025 | -50.605
-4 | -0.313 | 0.00706 | -0.026 | -44.301
-3.5 | -0.254 | 0.00683 | -0.027 | -37.263
-3 | -0.195 | 0.00655 | -0.028 | -29.781
-2.5 | -0.135 | 0.00632 | -0.029 | -21.301
-2 | -0.074 | 0.00602 | -0.029 | -12.25
-1.5 | -0.013 | 0.00319 | -0.03 | -3.932
-1 | 0.049 | 0.0032 | -0.031 | 15.323
-0.5 | 0.111 | 0.0032 | -0.032 | 34.611
0 | 0.172 | 0.00321 | -0.033 | 53.597
0.5 | 0.234 | 0.00331 | -0.034 | 70.609
1 | 0.295 | 0.00342 | -0.035 | 86.492
1.5 | 0.356 | 0.00357 | -0.036 | 99.791
2 | 0.417 | 0.00365 | -0.037 | 114.367
2.5 | 0.477 | 0.00348 | -0.038 | 136.989
3 | 0.537 | 0.0036 | -0.039 | 149.232
3.5 | 0.593 | 0.00829 | -0.04 | 71.486
4 | 0.65 | 0.00862 | -0.041 | 75.341
4.5 | 0.705 | 0.00909 | -0.042 | 77.588
5 | 0.759 | 0.00947 | -0.043 | 80.116
5.5 | 0.809 | 0.00988 | -0.043 | 81.924
6 | 0.855 | 0.01031 | -0.044 | 82.85
6.5 | 0.895 | 0.01079 | -0.045 | 82.948
7 | 0.93 | 0.01134 | -0.046 | 81.992
7.5 | 0.958 | 0.01178 | -0.047 | 81.317
8 | 0.977 | 0.01246 | -0.048 | 78.422
8.5 | 0.989 | 0.01314 | -0.049 | 75.242
9 | 0.99 | 0.01389 | -0.05 | 71.305
9.5 | 0.98 | 0.01483 | -0.05 | 66.098
10 | 0.796 | 0.06054 | -0.029 | 13.156
10.5 | 0.77 | 0.06702 | -0.027 | 11.483
11 | 0.737 | 0.07267 | -0.026 | 10.147
11.5 | 0.698 | 0.07961 | -0.025 | 8.773
12 | 0.653 | 0.08363 | -0.025 | 7.806
12.5 | 0.602 | 0.08891 | -0.026 | 6.768
13 | 0.544 | 0.0958 | -0.026 | 5.684
13.5 | 0.479 | 0.10165 | -0.028 | 4.715
14 | 0.4 | 0.10752 | -0.028 | 3.724

## 62. Re 3M Mach 0.25 (2)
BIGFOIL.COM POLAR EXPORT
NACA67-211 a=0.6
NACA67-211 a=0.6 |  |  |  | Cl Max: | 1.2488 | at alpha= | 13 | deg
XFOIL ncrit=9 |  |  |  | L/D Max: | 100.917 | at alpha= | 1.5 | deg
Re: | 3000000 |  |  | Cd Min: | 0.20132 | at alpha= | 18 | deg
Mach: | 0.25 |  |  | Cl=0 at alpha= | -99 | deg
|  |  |  | @ Cl=0.1, Cd= | 0.0032
|  |  |  | @ Cl=0.4, Cd= | 0.0043553
|  |  |  | @ Cl=0.6, Cd= | 0.0079985
alpha (deg) | Cl | Cd | Cm | Cl/Cd
0 | 0.1684 | 0.0032 | -0.0364 | 52.625
0.5 | 0.2269 | 0.00318 | -0.0367 | 71.3522
1 | 0.2854 | 0.00319 | -0.037 | 89.4671
1.5 | 0.3411 | 0.00338 | -0.0367 | 100.9172
2 | 0.3885 | 0.004 | -0.035 | 97.125
2.5 | 0.4241 | 0.0051 | -0.031 | 83.1569
3 | 0.4599 | 0.00614 | -0.0272 | 74.9023
3.5 | 0.4992 | 0.00703 | -0.024 | 71.01
4 | 0.5451 | 0.0076 | -0.022 | 71.7237
4.5 | 0.5944 | 0.00796 | -0.0205 | 74.6734
5 | 0.6439 | 0.0083 | -0.0191 | 77.5783
5.5 | 0.6906 | 0.00866 | -0.017 | 79.746
6 | 0.7344 | 0.00906 | -0.0143 | 81.0596
6.5 | 0.7772 | 0.00956 | -0.0114 | 81.2971
7 | 0.822 | 0.01004 | -0.009 | 81.8725
7.5 | 0.8632 | 0.01071 | -0.0058 | 80.5976
8 | 0.9073 | 0.01127 | -0.0032 | 80.5058
8.5 | 0.9502 | 0.0119 | -0.0005 | 79.8487
9 | 0.9904 | 0.01273 | 0.0027 | 77.8005
9.5 | 1.0267 | 0.01384 | 0.0066 | 74.1835
10 | 1.0675 | 0.01465 | 0.0097 | 72.8669
10.5 | 1.1023 | 0.01577 | 0.0137 | 69.8985
11 | 1.143 | 0.01686 | 0.0165 | 67.7936
11.5 | 1.189 | 0.01942 | 0.0168 | 61.2255
12 | 1.2169 | 0.02139 | 0.021 | 56.8911
12.5 | 1.2375 | 0.02386 | 0.0259 | 51.865
13 | 1.2488 | 0.02701 | 0.0312 | 46.2347
13.5 | 1.2461 | 0.03123 | 0.037 | 39.9007
14 | 1.2475 | 0.03521 | 0.0415 | 35.4303
14.5 | 1.2076 | 0.04305 | 0.0462 | 28.0511
15 | 1.1773 | 0.05116 | 0.0475 | 23.0121
15.5 | 1.1265 | 0.0638 | 0.0439 | 17.6567
16 | 1.0826 | 0.07961 | 0.0342 | 13.5988
16.5 | 0.9748 | 0.11389 | 0.0134 | 8.5591
17 | 0.7418 | 0.18555 | -0.0224 | 3.9978
17.5 | 0.7581 | 0.19166 | -0.0263 | 3.9554
18 | 0.7662 | 0.20132 | -0.0312 | 3.8059

## 63. Re 3M Mach 0.50 (1)
BIGFOIL.COM POLAR EXPORT
NACA67-211 a=0.6
NACA67-211 a=0.6 |  |  |  | Cl Max: | 1.142 | at alpha= | 20 | deg
JavaFoil+Calcfoil stall+Eppler ext transition |  |  |  | L/D Max: | 134.367 | at alpha= | 2.5 | deg
Re: | 3000000 |  |  | Cd Min: | 0.00301 | at alpha= | 0 | deg
Mach: | 0.5 |  |  | Cl=0 at alpha= | -1.3985 | deg
|  |  |  | @ Cl=0.1, Cd= | 0.0031235
|  |  |  | @ Cl=0.4, Cd= | 0.0031135
|  |  |  | @ Cl=0.6, Cd= | 0.00864
alpha (deg) | Cl | Cd | Cm | Cl/Cd
-20 | -1.002 | 0.16565 | 0.001 | -6.049
-19.5 | -0.978 | 0.16485 | 0.001 | -5.931
-19 | -0.95 | 0.15558 | 0 | -6.105
-18.5 | -0.922 | 0.15212 | 0 | -6.061
-18 | -0.895 | 0.14575 | -0.001 | -6.142
-17.5 | -0.869 | 0.14486 | -0.001 | -5.997
-17 | -0.843 | 0.14066 | -0.002 | -5.991
-16.5 | -0.817 | 0.13533 | -0.002 | -6.039
-16 | -0.789 | 0.13058 | -0.003 | -6.042
-15.5 | -0.762 | 0.12446 | -0.003 | -6.119
-15 | -0.735 | 0.11692 | -0.004 | -6.289
-14.5 | -0.709 | 0.11456 | -0.004 | -6.187
-14 | -0.682 | 0.10951 | -0.004 | -6.23
-13.5 | -0.656 | 0.109 | -0.005 | -6.017
-13 | -0.627 | 0.10167 | -0.005 | -6.172
-12.5 | -0.601 | 0.09725 | -0.006 | -6.177
-12 | -0.574 | 0.09437 | -0.006 | -6.083
-11.5 | -0.547 | 0.0932 | -0.006 | -5.872
-11 | -0.52 | 0.08996 | -0.007 | -5.786
-10.5 | -0.494 | 0.08376 | -0.007 | -5.894
-10 | -0.466 | 0.07204 | -0.008 | -6.471
-9.5 | -0.439 | 0.0648 | -0.008 | -6.783
-9 | -0.413 | 0.059 | -0.009 | -6.994
-8.5 | -0.386 | 0.05443 | -0.009 | -7.085
-8 | -0.358 | 0.06002 | -0.009 | -5.961
-7.5 | -0.331 | 0.05172 | -0.01 | -6.401
-7 | -0.305 | 0.04694 | -0.011 | -6.488
-6.5 | -0.281 | 0.03899 | -0.014 | -7.217
-6 | -0.397 | 0.04026 | -0.012 | -9.867
-5.5 | -0.394 | 0.03702 | -0.014 | -10.646
-5 | -0.449 | 0.00878 | -0.026 | -51.107
-4.5 | -0.399 | 0.00832 | -0.028 | -48.009
-4 | -0.342 | 0.00781 | -0.029 | -43.833
-3.5 | -0.281 | 0.00613 | -0.03 | -45.788
-3 | -0.216 | 0.00627 | -0.031 | -34.486
-2.5 | -0.15 | 0.00605 | -0.032 | -24.75
-2 | -0.082 | 0.00585 | -0.033 | -14.055
-1.5 | -0.014 | 0.00569 | -0.034 | -2.458
-1 | 0.055 | 0.00313 | -0.035 | 17.503
-0.5 | 0.124 | 0.00312 | -0.036 | 39.655
0 | 0.192 | 0.00301 | -0.037 | 63.874
0.5 | 0.261 | 0.00312 | -0.038 | 83.756
1 | 0.33 | 0.00324 | -0.039 | 101.691
1.5 | 0.397 | 0.00308 | -0.04 | 128.937
2 | 0.465 | 0.00384 | -0.041 | 121.119
2.5 | 0.531 | 0.00395 | -0.042 | 134.367
3 | 0.594 | 0.0086 | -0.043 | 68.974
3.5 | 0.657 | 0.00902 | -0.044 | 72.834
4 | 0.717 | 0.00949 | -0.045 | 75.588
4.5 | 0.774 | 0.01011 | -0.046 | 76.593
5 | 0.826 | 0.01071 | -0.047 | 77.106
5.5 | 0.866 | 0.01134 | -0.048 | 76.368
6 | 0.882 | 0.01209 | -0.049 | 72.949
6.5 | 0.848 | 0.0131 | -0.05 | 64.722
7 | 0.453 | 0.04884 | -0.023 | 9.28
7.5 | 0.586 | 0.01444 | -0.052 | 40.613
8 | 0.508 | 0.05343 | -0.026 | 9.499
8.5 | 0.533 | 0.06103 | -0.024 | 8.735
9 | 0.561 | 0.05713 | -0.027 | 9.819
9.5 | 0.587 | 0.06334 | -0.027 | 9.272
10 | 0.613 | 0.0707 | -0.028 | 8.676
10.5 | 0.639 | 0.08275 | -0.027 | 7.726
11 | 0.667 | 0.09007 | -0.029 | 7.401
11.5 | 0.693 | 0.08949 | -0.03 | 7.741
12 | 0.719 | 0.0941 | -0.03 | 7.64
12.5 | 0.745 | 0.09674 | -0.03 | 7.702
13 | 0.773 | 0.10453 | -0.033 | 7.395
13.5 | 0.799 | 0.10806 | -0.034 | 7.394
14 | 0.825 | 0.11177 | -0.034 | 7.381
14.5 | 0.851 | 0.11562 | -0.035 | 7.358
15 | 0.877 | 0.11974 | -0.036 | 7.326
15.5 | 0.906 | 0.12658 | -0.038 | 7.155
16 | 0.93 | 0.12794 | -0.038 | 7.271
16.5 | 0.956 | 0.13241 | -0.039 | 7.22
17 | 0.982 | 0.13895 | -0.04 | 7.069
17.5 | 1.01 | 0.14672 | -0.041 | 6.883
18 | 1.038 | 0.15126 | -0.043 | 6.859
18.5 | 1.061 | 0.15211 | -0.043 | 6.976
19 | 1.087 | 0.15879 | -0.044 | 6.845
19.5 | 1.113 | 0.16352 | -0.044 | 6.805
20 | 1.142 | 0.16678 | -0.047 | 6.848

## 64. Re 3M Mach 0.50 (2)
BIGFOIL.COM POLAR EXPORT
NACA67-211 a=0.6
NACA67-211 a=0.6 |  |  |  | Cl Max: | 0.9326 | at alpha= | 8.5 | deg
XFOIL ncrit=9 |  |  |  | L/D Max: | 108.785 | at alpha= | 1.5 | deg
Re: | 3000000 |  |  | Cd Min: | 0.24787 | at alpha= | -20 | deg
Mach: | 0.5 |  |  | Cl=0 at alpha= | -1.8414 | deg
|  |  |  | @ Cl=0.1, Cd= | 0.0046811
|  |  |  | @ Cl=0.4, Cd= | 0.0038503
|  |  |  | @ Cl=0.6, Cd= | 0.0087952
alpha (deg) | Cl | Cd | Cm | Cl/Cd
-20 | -0.6737 | 0.24787 | 0.0114 | -2.718
-19.5 | -0.6518 | 0.24119 | 0.0065 | -2.7024
-19 | -0.6309 | 0.23335 | 0.0016 | -2.7037
-18.5 | -0.6093 | 0.22478 | -0.0032 | -2.7107
-18 | -0.5789 | 0.21497 | -0.0118 | -2.6929
-17.5 | -0.5597 | 0.20693 | -0.0161 | -2.7048
-17 | -0.5423 | 0.19946 | -0.02 | -2.7188
-16 | -0.5076 | 0.18243 | -0.0284 | -2.7824
-15 | -0.4748 | 0.16506 | -0.0371 | -2.8765
-14.5 | -0.4605 | 0.15642 | -0.0415 | -2.944
-14 | -0.4421 | 0.1492 | -0.0456 | -2.9631
-13.5 | -0.4251 | 0.14153 | -0.0499 | -3.0036
-13 | -0.413 | 0.1327 | -0.0544 | -3.1123
-12.5 | -0.4039 | 0.12334 | -0.059 | -3.2747
-12 | -0.3906 | 0.11561 | -0.0633 | -3.3786
-11.5 | -0.3899 | 0.10519 | -0.0684 | -3.7066
-10.5 | -0.3726 | 0.08981 | -0.0766 | -4.1488
-10 | -0.3734 | 0.08085 | -0.0814 | -4.6184
-9.5 | -0.3835 | 0.07086 | -0.0868 | -5.4121
-9 | -0.3969 | 0.06047 | -0.0941 | -6.5636
-8.5 | -0.4291 | 0.04966 | -0.1007 | -8.6408
-7.5 | -0.4997 | 0.03605 | -0.0886 | -13.8613
-7 | -0.5176 | 0.02833 | -0.0803 | -18.2704
-6.5 | -0.5258 | 0.02036 | -0.0712 | -25.8251
-6 | -0.5004 | 0.01457 | -0.0647 | -34.3445
-5.5 | -0.4503 | 0.01077 | -0.0607 | -41.8106
-5 | -0.392 | 0.0092 | -0.0578 | -42.6087
-4.5 | -0.3336 | 0.00818 | -0.055 | -40.7824
-4 | -0.2727 | 0.00755 | -0.053 | -36.1192
-3.5 | -0.2098 | 0.00718 | -0.0517 | -29.2201
-3 | -0.1465 | 0.00683 | -0.0508 | -21.4495
-2.5 | -0.0829 | 0.00654 | -0.0503 | -12.6758
-2 | -0.0191 | 0.0063 | -0.0499 | -3.0317
-1.5 | 0.0411 | 0.00588 | -0.0491 | 6.9898
-1 | 0.0915 | 0.00504 | -0.0467 | 18.1548
-0.5 | 0.1275 | 0.00352 | -0.0416 | 36.2216
0 | 0.1918 | 0.00336 | -0.0415 | 57.0833
0.5 | 0.2581 | 0.00334 | -0.0417 | 77.2754
1 | 0.3234 | 0.00335 | -0.0417 | 96.5373
1.5 | 0.3851 | 0.00354 | -0.0409 | 108.7853
2 | 0.4264 | 0.0044 | -0.0362 | 96.9091
2.5 | 0.4497 | 0.00563 | -0.0281 | 79.8757
3 | 0.4682 | 0.00665 | -0.019 | 70.406
3.5 | 0.4945 | 0.00768 | -0.0114 | 64.388
4 | 0.5412 | 0.00828 | -0.0077 | 65.3623
4.5 | 0.5934 | 0.00873 | -0.0048 | 67.9725
5 | 0.645 | 0.00924 | -0.0016 | 69.8052
5.5 | 0.6963 | 0.00985 | 0.0019 | 70.6904
6 | 0.7461 | 0.01059 | 0.0058 | 70.4533
6.5 | 0.7948 | 0.01142 | 0.0103 | 69.5972
7 | 0.8408 | 0.01255 | 0.0153 | 66.996
7.5 | 0.8777 | 0.01438 | 0.0219 | 61.0362
8 | 0.9156 | 0.01765 | 0.028 | 51.8754
8.5 | 0.9326 | 0.02334 | 0.0354 | 39.9572
9 | 0.9118 | 0.02981 | 0.0452 | 30.5871
9.5 | 0.8732 | 0.03698 | 0.0542 | 23.6128
10 | 0.8298 | 0.0458 | 0.0582 | 18.1179
10.5 | 0.7995 | 0.05695 | 0.0532 | 14.0386
11 | 0.7595 | 0.07031 | 0.0456 | 10.8022
11.5 | 0.737 | 0.08717 | 0.0332 | 8.4547
12 | 0.7144 | 0.10172 | 0.0245 | 7.0232
12.5 | 0.6997 | 0.11484 | 0.0173 | 6.0928
13 | 0.6905 | 0.12751 | 0.0105 | 5.4153
13.5 | 0.6923 | 0.13824 | 0.0048 | 5.008

## 65. Re 4M Mach 0.00 (1)
BIGFOIL.COM POLAR EXPORT
NACA67-211 a=0.6
NACA67-211 a=0.6 |  |  |  | Cl Max: | 1.05 | at alpha= | 10.5 | deg
JavaFoil+Calcfoil stall+Eppler ext transition |  |  |  | L/D Max: | 134.212 | at alpha= | 3 | deg
Re: | 4000000 |  |  | Cd Min: | 0.00314 | at alpha= | -1.5 | deg
Mach: | 0 |  |  | Cl=0 at alpha= | -1.3983 | deg
|  |  |  | @ Cl=0.1, Cd= | 0.0032383
|  |  |  | @ Cl=0.4, Cd= | 0.0034532
|  |  |  | @ Cl=0.6, Cd= | 0.0077922
alpha (deg) | Cl | Cd | Cm | Cl/Cd
-14 | -0.604 | 0.09804 | -0.004 | -6.16
-13.5 | -0.618 | 0.09246 | -0.004 | -6.681
-13 | -0.629 | 0.08788 | -0.004 | -7.161
-12.5 | -0.638 | 0.0822 | -0.005 | -7.762
-12 | -0.644 | 0.07682 | -0.005 | -8.388
-11.5 | -0.648 | 0.07189 | -0.006 | -9.017
-11 | -0.648 | 0.06716 | -0.006 | -9.649
-10.5 | -0.644 | 0.06256 | -0.007 | -10.299
-10 | -0.638 | 0.0576 | -0.008 | -11.073
-9.5 | -0.637 | 0.04758 | -0.01 | -13.381
-9 | -0.744 | 0.00999 | -0.016 | -74.446
-8.5 | -0.719 | 0.00961 | -0.017 | -74.809
-8 | -0.689 | 0.00764 | -0.018 | -90.156
-7.5 | -0.653 | 0.00795 | -0.019 | -82.189
-7 | -0.611 | 0.00765 | -0.019 | -79.894
-6.5 | -0.565 | 0.00737 | -0.02 | -76.711
-6 | -0.517 | 0.00763 | -0.021 | -67.811
-5.5 | -0.467 | 0.00732 | -0.022 | -63.764
-5 | -0.414 | 0.00706 | -0.023 | -58.659
-4.5 | -0.36 | 0.00682 | -0.024 | -52.729
-4 | -0.304 | 0.00658 | -0.025 | -46.18
-3.5 | -0.247 | 0.00636 | -0.026 | -38.844
-3 | -0.189 | 0.00609 | -0.027 | -31.023
-2.5 | -0.131 | 0.00597 | -0.028 | -21.846
-2 | -0.071 | 0.00584 | -0.029 | -12.238
-1.5 | -0.012 | 0.00314 | -0.029 | -3.86
-1 | 0.047 | 0.00315 | -0.03 | 15.04
-0.5 | 0.107 | 0.00325 | -0.031 | 32.971
0 | 0.167 | 0.00314 | -0.032 | 53.204
0.5 | 0.226 | 0.00323 | -0.033 | 70.096
1 | 0.286 | 0.0033 | -0.034 | 86.665
1.5 | 0.345 | 0.00336 | -0.035 | 102.496
2 | 0.404 | 0.00346 | -0.036 | 116.754
2.5 | 0.463 | 0.00355 | -0.037 | 130.278
3 | 0.52 | 0.00388 | -0.038 | 134.212
3.5 | 0.576 | 0.00767 | -0.039 | 75.085
4 | 0.631 | 0.00795 | -0.039 | 79.386
4.5 | 0.686 | 0.00829 | -0.04 | 82.797
5 | 0.739 | 0.0087 | -0.041 | 84.963
5.5 | 0.79 | 0.00907 | -0.042 | 87.008
6 | 0.836 | 0.00944 | -0.043 | 88.643
6.5 | 0.88 | 0.00983 | -0.044 | 89.478
7 | 0.919 | 0.01025 | -0.045 | 89.724
7.5 | 0.954 | 0.01068 | -0.046 | 89.303
8 | 0.984 | 0.01122 | -0.046 | 87.746
8.5 | 1.009 | 0.01175 | -0.047 | 85.865
9 | 1.028 | 0.01232 | -0.048 | 83.465
9.5 | 1.041 | 0.01307 | -0.049 | 79.638
10 | 1.049 | 0.01366 | -0.05 | 76.77
10.5 | 1.05 | 0.01446 | -0.051 | 72.628
11 | 1.045 | 0.01537 | -0.051 | 68.015
11.5 | 1.025 | 0.01768 | -0.051 | 57.951
12 | 0.872 | 0.06148 | -0.038 | 14.188
12.5 | 0.834 | 0.07948 | -0.03 | 10.498
13 | 0.817 | 0.08522 | -0.03 | 9.587
13.5 | 0.794 | 0.09235 | -0.028 | 8.594
14 | 0.765 | 0.09755 | -0.028 | 7.844
14.5 | 0.736 | 0.10399 | -0.028 | 7.075
15 | 0.705 | 0.11062 | -0.029 | 6.374
15.5 | 0.674 | 0.11607 | -0.029 | 5.807

## 66. Re 4M Mach 0.00 (2)
BIGFOIL.COM POLAR EXPORT
NACA67-211 a=0.6
NACA67-211 a=0.6 |  |  |  | Cl Max: | 1.2235 | at alpha= | 12 | deg
XFOIL ncrit=9 |  |  |  | L/D Max: | 94.7766 | at alpha= | 1 | deg
Re: | 4000000 |  |  | Cd Min: | 0.06465 | at alpha= | -19 | deg
Mach: | 0 |  |  | Cl=0 at alpha= | -1.6835 | deg
|  |  |  | @ Cl=0.1, Cd= | 0.0039541
|  |  |  | @ Cl=0.4, Cd= | 0.0050015
|  |  |  | @ Cl=0.6, Cd= | 0.0074307
alpha (deg) | Cl | Cd | Cm | Cl/Cd
-19 | -1.1875 | 0.06465 | -0.0719 | -18.3681
-18.5 | -1.2763 | 0.04384 | -0.0852 | -29.1127
-18 | -1.2972 | 0.03744 | -0.0852 | -34.6474
-17.5 | -1.3277 | 0.0313 | -0.0819 | -42.4185
-17 | -1.3318 | 0.02712 | -0.0791 | -49.1077
-16.5 | -1.324 | 0.02505 | -0.0744 | -52.8543
-16 | -1.3147 | 0.02299 | -0.0694 | -57.1857
-15.5 | -1.2941 | 0.02163 | -0.0653 | -59.8289
-15 | -1.2686 | 0.0206 | -0.0615 | -61.5825
-14.5 | -1.2447 | 0.01944 | -0.0572 | -64.0278
-14 | -1.2144 | 0.01871 | -0.0536 | -64.9065
-13.5 | -1.1772 | 0.01795 | -0.0513 | -65.5822
-13 | -1.1388 | 0.01706 | -0.0492 | -66.7526
-12.5 | -1.0968 | 0.01627 | -0.0476 | -67.4124
-12 | -1.0534 | 0.01555 | -0.0462 | -67.7428
-11.5 | -1.0092 | 0.01478 | -0.0449 | -68.2815
-11 | -0.9711 | 0.01314 | -0.0426 | -73.9041
-10.5 | -0.9252 | 0.01229 | -0.0415 | -75.2807
-10 | -0.8768 | 0.0117 | -0.0408 | -74.9402
-9.5 | -0.8264 | 0.01127 | -0.0404 | -73.3274
-9 | -0.7767 | 0.01068 | -0.0399 | -72.7247
-8.5 | -0.7259 | 0.01018 | -0.0395 | -71.3065
-8 | -0.6745 | 0.00973 | -0.0392 | -69.3217
-7.5 | -0.6231 | 0.00925 | -0.0388 | -67.3622
-7 | -0.5719 | 0.00875 | -0.0384 | -65.36
-6.5 | -0.5222 | 0.00801 | -0.0376 | -65.1935
-6 | -0.4691 | 0.00765 | -0.0375 | -61.3203
-5.5 | -0.4153 | 0.00734 | -0.0376 | -56.5804
-5 | -0.3612 | 0.00707 | -0.0376 | -51.0891
-4.5 | -0.3077 | 0.00674 | -0.0375 | -45.6528
-4 | -0.2534 | 0.0065 | -0.0376 | -38.9846
-3.5 | -0.1989 | 0.00624 | -0.0377 | -31.875
-3 | -0.1436 | 0.00603 | -0.038 | -23.8143
-2.5 | -0.0883 | 0.00582 | -0.0383 | -15.1718
-2 | -0.0333 | 0.00559 | -0.0385 | -5.9571
-1.5 | 0.0193 | 0.00517 | -0.0383 | 3.7331
-0.5 | 0.1162 | 0.00371 | -0.0365 | 31.3208
0 | 0.163 | 0.00289 | -0.0352 | 56.4014
0.5 | 0.2198 | 0.00287 | -0.0357 | 76.5854
1 | 0.2758 | 0.00291 | -0.0359 | 94.7766
1.5 | 0.3239 | 0.0035 | -0.0347 | 92.5429
2 | 0.367 | 0.0043 | -0.0326 | 85.3488
2.5 | 0.4084 | 0.00518 | -0.0303 | 78.8417
3 | 0.4504 | 0.006 | -0.0281 | 75.0667
3.5 | 0.4954 | 0.00661 | -0.0265 | 74.947
4 | 0.5431 | 0.00708 | -0.0253 | 76.709
4.5 | 0.5934 | 0.00739 | -0.0246 | 80.2977
5 | 0.6437 | 0.0077 | -0.024 | 83.5974
5.5 | 0.6931 | 0.008 | -0.0232 | 86.6375
6 | 0.7411 | 0.00835 | -0.0221 | 88.7545
6.5 | 0.7884 | 0.00874 | -0.0209 | 90.2059
7 | 0.8346 | 0.00913 | -0.0195 | 91.4129
7.5 | 0.8756 | 0.00955 | -0.017 | 91.6859
8 | 0.9177 | 0.00995 | -0.0148 | 92.2312
8.5 | 0.9586 | 0.0104 | -0.0125 | 92.1731
9 | 0.9979 | 0.01102 | -0.0099 | 90.5535
9.5 | 1.0371 | 0.01164 | -0.0074 | 89.0979
10 | 1.0777 | 0.01214 | -0.0053 | 88.7727
10.5 | 1.1168 | 0.01273 | -0.003 | 87.7298
11 | 1.1552 | 0.01334 | -0.0006 | 86.5967
11.5 | 1.1898 | 0.0141 | 0.0024 | 84.383
12 | 1.2235 | 0.01527 | 0.0052 | 80.1244

## 67. Re 4M Mach 0.10 (1)
BIGFOIL.COM POLAR EXPORT
NACA67-211 a=0.6
NACA67-211 a=0.6 |  |  |  | Cl Max: | 1.04 | at alpha= | 10 | deg
JavaFoil+Calcfoil stall+Eppler ext transition |  |  |  | L/D Max: | 143.021 | at alpha= | 3 | deg
Re: | 4000000 |  |  | Cd Min: | 0.00312 | at alpha= | 0 | deg
Mach: | 0.1 |  |  | Cl=0 at alpha= | -1.4 | deg
|  |  |  | @ Cl=0.1, Cd= | 0.0032333
|  |  |  | @ Cl=0.4, Cd= | 0.0034349
|  |  |  | @ Cl=0.6, Cd= | 0.0078239
alpha (deg) | Cl | Cd | Cm | Cl/Cd
-14 | -0.573 | 0.09962 | -0.004 | -5.752
-13.5 | -0.59 | 0.09357 | -0.004 | -6.308
-13 | -0.605 | 0.08795 | -0.004 | -6.881
-12.5 | -0.618 | 0.08276 | -0.005 | -7.464
-12 | -0.627 | 0.07843 | -0.005 | -7.992
-11.5 | -0.633 | 0.07213 | -0.006 | -8.779
-11 | -0.636 | 0.06781 | -0.006 | -9.374
-10.5 | -0.635 | 0.06342 | -0.007 | -10.009
-10 | -0.63 | 0.05861 | -0.008 | -10.749
-9.5 | -0.631 | 0.04821 | -0.01 | -13.094
-9 | -0.74 | 0.0101 | -0.016 | -73.258
-8.5 | -0.717 | 0.00968 | -0.017 | -74.099
-8 | -0.688 | 0.00923 | -0.018 | -74.568
-7.5 | -0.654 | 0.00804 | -0.019 | -81.26
-7 | -0.612 | 0.00771 | -0.019 | -79.39
-6.5 | -0.567 | 0.00741 | -0.02 | -76.542
-6 | -0.519 | 0.00762 | -0.021 | -68.088
-5.5 | -0.468 | 0.00735 | -0.022 | -63.722
-5 | -0.416 | 0.00714 | -0.023 | -58.225
-4.5 | -0.361 | 0.0068 | -0.024 | -53.083
-4 | -0.305 | 0.00658 | -0.025 | -46.396
-3.5 | -0.248 | 0.00642 | -0.026 | -38.624
-3 | -0.19 | 0.00616 | -0.027 | -30.834
-2.5 | -0.131 | 0.00596 | -0.028 | -22.023
-2 | -0.072 | 0.0059 | -0.029 | -12.177
-1.5 | -0.012 | 0.00316 | -0.03 | -3.862
-1 | 0.048 | 0.00319 | -0.031 | 14.939
-0.5 | 0.108 | 0.00324 | -0.031 | 33.284
0 | 0.168 | 0.00312 | -0.032 | 53.726
0.5 | 0.228 | 0.00322 | -0.033 | 70.723
1 | 0.288 | 0.0033 | -0.034 | 87.089
1.5 | 0.347 | 0.00339 | -0.035 | 102.242
2 | 0.406 | 0.00344 | -0.036 | 117.84
2.5 | 0.465 | 0.0036 | -0.037 | 129.087
3 | 0.523 | 0.00366 | -0.038 | 143.021
3.5 | 0.578 | 0.00771 | -0.039 | 75.046
4 | 0.634 | 0.008 | -0.04 | 79.265
4.5 | 0.689 | 0.00834 | -0.041 | 82.658
5 | 0.742 | 0.00875 | -0.041 | 84.793
5.5 | 0.793 | 0.00911 | -0.042 | 87.003
6 | 0.84 | 0.00949 | -0.043 | 88.423
6.5 | 0.883 | 0.00988 | -0.044 | 89.291
7 | 0.921 | 0.01033 | -0.045 | 89.151
7.5 | 0.956 | 0.01077 | -0.046 | 88.7
8 | 0.984 | 0.01131 | -0.047 | 87.02
8.5 | 1.008 | 0.01187 | -0.048 | 84.861
9 | 1.025 | 0.01245 | -0.048 | 82.288
9.5 | 1.036 | 0.01323 | -0.049 | 78.267
10 | 1.04 | 0.01384 | -0.05 | 75.136
10.5 | 1.038 | 0.01467 | -0.051 | 70.753
11 | 1.028 | 0.01572 | -0.051 | 65.414
11.5 | 0.858 | 0.0623 | -0.035 | 13.776
12 | 0.836 | 0.07079 | -0.033 | 11.804
12.5 | 0.809 | 0.0814 | -0.029 | 9.944
13 | 0.788 | 0.08753 | -0.028 | 9.001
13.5 | 0.762 | 0.09397 | -0.028 | 8.109
14 | 0.73 | 0.09899 | -0.028 | 7.371
14.5 | 0.696 | 0.10605 | -0.028 | 6.562
15 | 0.661 | 0.11134 | -0.028 | 5.938

## 68. Re 4M Mach 0.10 (2)
BIGFOIL.COM POLAR EXPORT
NACA67-211 a=0.6
NACA67-211 a=0.6 |  |  |  | Cl Max: | 1.4813 | at alpha= | 17.5 | deg
XFOIL ncrit=9 |  |  |  | L/D Max: | 95 | at alpha= | 1 | deg
Re: | 4000000 |  |  | Cd Min: | 0.08124 | at alpha= | 20 | deg
Mach: | 0.1 |  |  | Cl=0 at alpha= | -1.6875 | deg
|  |  |  | @ Cl=0.1, Cd= | 0.0039962
|  |  |  | @ Cl=0.4, Cd= | 0.0049867
|  |  |  | @ Cl=0.6, Cd= | 0.0074399
alpha (deg) | Cl | Cd | Cm | Cl/Cd
-17 | -1.2352 | 0.03583 | -0.0887 | -34.4739
-16.5 | -1.269 | 0.02968 | -0.0842 | -42.7561
-16 | -1.288 | 0.02573 | -0.0772 | -50.0583
-15.5 | -1.2785 | 0.02363 | -0.072 | -54.105
-15 | -1.2564 | 0.02228 | -0.0678 | -56.3914
-14.5 | -1.2357 | 0.02085 | -0.0631 | -59.2662
-14 | -1.206 | 0.02006 | -0.0592 | -60.1196
-13.5 | -1.1746 | 0.01921 | -0.0556 | -61.1452
-13 | -1.1391 | 0.01809 | -0.0528 | -62.9685
-12.5 | -1.0992 | 0.0171 | -0.0507 | -64.2807
-12 | -1.0561 | 0.01631 | -0.049 | -64.7517
-11.5 | -1.0135 | 0.01533 | -0.0472 | -66.1122
-11 | -0.9666 | 0.01466 | -0.0461 | -65.9345
-10.5 | -0.9301 | 0.01264 | -0.0433 | -73.5839
-10 | -0.8817 | 0.01196 | -0.0423 | -73.7207
-9.5 | -0.8308 | 0.01152 | -0.0418 | -72.1181
-9 | -0.7807 | 0.01089 | -0.0411 | -71.6896
-8.5 | -0.7297 | 0.01034 | -0.0406 | -70.5706
-8 | -0.6779 | 0.00986 | -0.0401 | -68.7525
-7.5 | -0.6263 | 0.00936 | -0.0397 | -66.9124
-6.5 | -0.5248 | 0.00807 | -0.0383 | -65.031
-6 | -0.4714 | 0.00769 | -0.0381 | -61.3004
-5.5 | -0.4173 | 0.00737 | -0.0381 | -56.6214
-5 | -0.3629 | 0.00709 | -0.0381 | -51.1848
-4.5 | -0.309 | 0.00677 | -0.038 | -45.6425
-4 | -0.2545 | 0.00652 | -0.038 | -39.0337
-3.5 | -0.1995 | 0.00626 | -0.0381 | -31.869
-3 | -0.144 | 0.00604 | -0.0384 | -23.8411
-2.5 | -0.0884 | 0.00583 | -0.0386 | -15.163
-2 | -0.033 | 0.0056 | -0.0388 | -5.8929
-1.5 | 0.0198 | 0.00518 | -0.0386 | 3.8224
-1 | 0.0688 | 0.0045 | -0.0378 | 15.2889
-0.5 | 0.1171 | 0.00372 | -0.0368 | 31.4785
0 | 0.164 | 0.00289 | -0.0354 | 56.7474
0.5 | 0.2211 | 0.00287 | -0.0359 | 77.0383
1 | 0.2774 | 0.00292 | -0.0361 | 95
1.5 | 0.3257 | 0.0035 | -0.0349 | 93.0571
2 | 0.3686 | 0.00431 | -0.0327 | 85.522
2.5 | 0.4099 | 0.0052 | -0.0303 | 78.8269
3 | 0.4518 | 0.00603 | -0.028 | 74.9254
4 | 0.5447 | 0.0071 | -0.0251 | 76.7183
4.5 | 0.5953 | 0.00741 | -0.0244 | 80.3374
5 | 0.6456 | 0.00773 | -0.0236 | 83.5188
5.5 | 0.6951 | 0.00804 | -0.0227 | 86.4552
6 | 0.7431 | 0.0084 | -0.0216 | 88.4643
6.5 | 0.7906 | 0.00878 | -0.0203 | 90.0456
7 | 0.8355 | 0.00917 | -0.0185 | 91.1123
7.5 | 0.8763 | 0.0096 | -0.0158 | 91.2812
8 | 0.9188 | 0.01002 | -0.0135 | 91.6966
8.5 | 0.96 | 0.0105 | -0.0111 | 91.4286
9 | 0.9985 | 0.01122 | -0.0083 | 88.9929
9.5 | 1.0394 | 0.01177 | -0.0059 | 88.3093
10 | 1.0803 | 0.0123 | -0.0037 | 87.8293
10.5 | 1.1192 | 0.01292 | -0.0012 | 86.6254
11.5 | 1.1902 | 0.01458 | 0.0048 | 81.6324
12 | 1.2288 | 0.01561 | 0.0069 | 78.7188
12.5 | 1.2813 | 0.01652 | 0.0058 | 77.5605
13 | 1.3151 | 0.01758 | 0.0085 | 74.8066
13.5 | 1.3487 | 0.01862 | 0.0111 | 72.4329
14 | 1.3807 | 0.01972 | 0.0138 | 70.0152
14.5 | 1.4071 | 0.02126 | 0.0171 | 66.1853
15 | 1.4312 | 0.02296 | 0.0205 | 62.3345
15.5 | 1.4393 | 0.0259 | 0.0253 | 55.5714
16 | 1.4508 | 0.02856 | 0.0291 | 50.7983
16.5 | 1.4641 | 0.03115 | 0.0324 | 47.0016
17 | 1.4687 | 0.03457 | 0.0357 | 42.4848
17.5 | 1.4813 | 0.03752 | 0.0379 | 39.4803
18 | 1.4755 | 0.04243 | 0.0402 | 34.7749
18.5 | 1.459 | 0.04905 | 0.0413 | 29.7452
19 | 1.4637 | 0.05395 | 0.041 | 27.1307
19.5 | 1.4176 | 0.06633 | 0.0374 | 21.3719
20 | 1.3712 | 0.08124 | 0.0297 | 16.8784

## 69. Re 4M Mach 0.25 (1)
BIGFOIL.COM POLAR EXPORT
NACA67-211 a=0.6
NACA67-211 a=0.6 |  |  |  | Cl Max: | 0.991 | at alpha= | 9 | deg
JavaFoil+Calcfoil stall+Eppler ext transition |  |  |  | L/D Max: | 138.242 | at alpha= | 3 | deg
Re: | 4000000 |  |  | Cd Min: | 0.00303 | at alpha= | -1 | deg
Mach: | 0.25 |  |  | Cl=0 at alpha= | -1.3952 | deg
|  |  |  | @ Cl=0.1, Cd= | 0.0030629
|  |  |  | @ Cl=0.4, Cd= | 0.0034666
|  |  |  | @ Cl=0.6, Cd= | 0.10514
alpha (deg) | Cl | Cd | Cm | Cl/Cd
-13 | -0.387 | 0.09228 | -0.005 | -4.191
-12.5 | -0.432 | 0.08774 | -0.005 | -4.929
-12 | -0.473 | 0.08143 | -0.005 | -5.811
-11.5 | -0.508 | 0.0762 | -0.006 | -6.664
-11 | -0.536 | 0.07119 | -0.006 | -7.53
-10.5 | -0.557 | 0.06661 | -0.007 | -8.364
-10 | -0.57 | 0.06309 | -0.007 | -9.041
-9.5 | -0.577 | 0.05825 | -0.008 | -9.9
-9 | -0.576 | 0.05412 | -0.008 | -10.649
-8.5 | -0.575 | 0.04616 | -0.011 | -12.464
-8 | -0.679 | 0.00962 | -0.018 | -70.545
-7.5 | -0.652 | 0.00922 | -0.019 | -70.741
-7 | -0.615 | 0.0073 | -0.02 | -84.241
-6.5 | -0.573 | 0.00759 | -0.021 | -75.511
-6 | -0.527 | 0.00729 | -0.022 | -72.273
-5.5 | -0.477 | 0.00699 | -0.023 | -68.302
-5 | -0.425 | 0.00721 | -0.024 | -58.857
-4.5 | -0.37 | 0.00695 | -0.025 | -53.139
-4 | -0.313 | 0.00672 | -0.026 | -46.554
-3.5 | -0.254 | 0.00649 | -0.027 | -39.212
-3 | -0.195 | 0.00621 | -0.028 | -31.37
-2.5 | -0.135 | 0.00601 | -0.029 | -22.396
-2 | -0.074 | 0.0059 | -0.029 | -12.502
-1.5 | -0.013 | 0.00317 | -0.03 | -3.957
-1 | 0.049 | 0.00303 | -0.031 | 16.166
-0.5 | 0.111 | 0.00307 | -0.032 | 36.076
0 | 0.172 | 0.00314 | -0.033 | 54.919
0.5 | 0.234 | 0.00324 | -0.034 | 72.25
1 | 0.295 | 0.00333 | -0.035 | 88.654
1.5 | 0.356 | 0.00338 | -0.036 | 105.227
2 | 0.417 | 0.0035 | -0.037 | 119.012
2.5 | 0.477 | 0.0036 | -0.038 | 132.467
3 | 0.537 | 0.00388 | -0.039 | 138.242
3.5 | 0.593 | 0.00786 | -0.04 | 75.44
4 | 0.65 | 0.00818 | -0.041 | 79.472
4.5 | 0.706 | 0.00863 | -0.042 | 81.78
5 | 0.759 | 0.00899 | -0.043 | 84.441
5.5 | 0.81 | 0.00939 | -0.043 | 86.237
6 | 0.855 | 0.00981 | -0.044 | 87.212
6.5 | 0.896 | 0.01024 | -0.045 | 87.501
7 | 0.931 | 0.01077 | -0.046 | 86.397
7.5 | 0.958 | 0.01127 | -0.047 | 85.065
8 | 0.978 | 0.01192 | -0.048 | 82.09
8.5 | 0.99 | 0.01255 | -0.049 | 78.87
9 | 0.991 | 0.01326 | -0.05 | 74.789
9.5 | 0.982 | 0.01413 | -0.05 | 69.526
10 | 0.957 | 0.01559 | -0.051 | 61.396
10.5 | 0.773 | 0.06463 | -0.029 | 11.955
11 | 0.739 | 0.07134 | -0.027 | 10.358
11.5 | 0.699 | 0.07739 | -0.026 | 9.036
12 | 0.654 | 0.08238 | -0.027 | 7.937
12.5 | 0.603 | 0.08659 | -0.027 | 6.959
13 | 0.545 | 0.09507 | -0.027 | 5.734
13.5 | 0.48 | 0.09837 | -0.028 | 4.876
14 | 0.401 | 0.10514 | -0.029 | 3.812

## 70. Re 4M Mach 0.25 (2)
BIGFOIL.COM POLAR EXPORT
NACA67-211 a=0.6
NACA67-211 a=0.6 |  |  |  | Cl Max: | 1.3223 | at alpha= | 14 | deg
XFOIL ncrit=9 |  |  |  | L/D Max: | 97.3469 | at alpha= | 1 | deg
Re: | 4000000 |  |  | Cd Min: | 0.22843 | at alpha= | -20 | deg
Mach: | 0.25 |  |  | Cl=0 at alpha= | -1.7105 | deg
|  |  |  | @ Cl=0.1, Cd= | 0.0041532
|  |  |  | @ Cl=0.4, Cd= | 0.0049003
|  |  |  | @ Cl=0.6, Cd= | 0.0075023
alpha (deg) | Cl | Cd | Cm | Cl/Cd
-20 | -0.6287 | 0.22843 | 0.0075 | -2.7523
-19.5 | -0.6123 | 0.22129 | 0.0034 | -2.767
-19 | -0.5982 | 0.21398 | -0.0008 | -2.7956
-18.5 | -0.5831 | 0.2066 | -0.0048 | -2.8224
-18 | -0.5724 | 0.1967 | -0.0091 | -2.91
-17.5 | -0.5609 | 0.18802 | -0.0134 | -2.9832
-16 | -0.5031 | 0.16519 | -0.03 | -3.0456
-15.5 | -0.498 | 0.15473 | -0.0344 | -3.2185
-15 | -0.4968 | 0.14429 | -0.039 | -3.4431
-14.5 | -0.487 | 0.13628 | -0.0433 | -3.5735
-14 | -0.4751 | 0.1294 | -0.0469 | -3.6716
-13.5 | -0.4776 | 0.11858 | -0.0521 | -4.0277
-13 | -0.5014 | 0.10356 | -0.0589 | -4.8416
-12.5 | -0.749 | 0.05131 | -0.0913 | -14.5975
-12 | -0.7246 | 0.04989 | -0.0902 | -14.524
-11.5 | -0.9678 | 0.02489 | -0.068 | -38.8831
-11 | -0.9481 | 0.0217 | -0.0627 | -43.6912
-10.5 | -0.9228 | 0.0186 | -0.0579 | -49.6129
-10 | -0.8937 | 0.01547 | -0.0534 | -57.7699
-9.5 | -0.8505 | 0.01361 | -0.0506 | -62.4908
-9 | -0.8003 | 0.01254 | -0.0488 | -63.8198
-8.5 | -0.7487 | 0.0116 | -0.0472 | -64.5431
-8 | -0.6956 | 0.01087 | -0.046 | -63.9926
-7.5 | -0.6429 | 0.0101 | -0.0448 | -63.6535
-7 | -0.5885 | 0.00953 | -0.0439 | -61.7524
-6.5 | -0.5374 | 0.00858 | -0.0425 | -62.634
-6 | -0.4838 | 0.00794 | -0.0415 | -60.932
-5.5 | -0.428 | 0.00756 | -0.0411 | -56.6138
-5 | -0.372 | 0.00723 | -0.0407 | -51.4523
-4.5 | -0.3158 | 0.00693 | -0.0405 | -45.57
-4 | -0.2599 | 0.0066 | -0.0402 | -39.3788
-3.5 | -0.2032 | 0.00632 | -0.0402 | -32.1519
-3 | -0.1461 | 0.00608 | -0.0402 | -24.0296
-2.5 | -0.0888 | 0.00587 | -0.0404 | -15.1278
-2 | -0.0315 | 0.00567 | -0.0406 | -5.5556
-1.5 | 0.0229 | 0.00527 | -0.0403 | 4.3454
-1 | 0.0733 | 0.00459 | -0.0394 | 15.9695
-0.5 | 0.1222 | 0.00379 | -0.0382 | 32.2427
0 | 0.1694 | 0.00291 | -0.0366 | 58.2131
0.5 | 0.2283 | 0.00289 | -0.037 | 78.9965
1 | 0.2862 | 0.00294 | -0.0373 | 97.3469
1.5 | 0.3352 | 0.00353 | -0.0358 | 94.9575
3 | 0.4591 | 0.00615 | -0.0273 | 74.6504
3.5 | 0.5042 | 0.00679 | -0.0252 | 74.2563
4 | 0.5532 | 0.00722 | -0.0237 | 76.6205
4.5 | 0.6046 | 0.00753 | -0.0227 | 80.2922
5 | 0.6552 | 0.00787 | -0.0214 | 83.2529
5.5 | 0.7045 | 0.00823 | -0.0199 | 85.6015
6 | 0.7497 | 0.00861 | -0.0174 | 87.0732
6.5 | 0.7942 | 0.00899 | -0.0148 | 88.3426
7 | 0.8368 | 0.00952 | -0.0118 | 87.8992
7.5 | 0.8815 | 0.00997 | -0.0093 | 88.4152
8 | 0.926 | 0.01051 | -0.0068 | 88.1066
8.5 | 0.9667 | 0.01124 | -0.0035 | 86.0053
9 | 1.0091 | 0.01197 | -0.0006 | 84.3024
9.5 | 1.0512 | 0.01263 | 0.0024 | 83.2304
10 | 1.0931 | 0.0134 | 0.0053 | 81.5746
10.5 | 1.1309 | 0.01435 | 0.009 | 78.8084
11 | 1.1623 | 0.01583 | 0.0136 | 73.4239
11.5 | 1.1983 | 0.01692 | 0.0173 | 70.8215
12 | 1.251 | 0.01868 | 0.017 | 66.97
14 | 1.3223 | 0.02923 | 0.0365 | 45.2378
14.5 | 1.3092 | 0.03425 | 0.0422 | 38.2248
15 | 1.282 | 0.04083 | 0.0468 | 31.3985
15.5 | 1.2257 | 0.05136 | 0.0485 | 23.8649
16 | 1.1831 | 0.06282 | 0.0454 | 18.8332
16.5 | 1.1348 | 0.07872 | 0.036 | 14.4157
17 | 1.0878 | 0.09942 | 0.0223 | 10.9415
17.5 | 1.0158 | 0.12348 | 0.0088 | 8.2264
18 | 0.8546 | 0.17096 | -0.019 | 4.9988
18.5 | 0.7807 | 0.20797 | -0.0353 | 3.7539
19 | 0.7879 | 0.21918 | -0.0404 | 3.5948

## 71. Re 4M Mach 0.50 (1)
BIGFOIL.COM POLAR EXPORT
NACA67-211 a=0.6
NACA67-211 a=0.6 |  |  |  | Cl Max: | 1.144 | at alpha= | 20 | deg
JavaFoil+Calcfoil stall+Eppler ext transition |  |  |  | L/D Max: | 154.046 | at alpha= | 2 | deg
Re: | 4000000 |  |  | Cd Min: | 0.00297 | at alpha= | -1 | deg
Mach: | 0.5 |  |  | Cl=0 at alpha= | -1.3985 | deg
|  |  |  | @ Cl=0.1, Cd= | 0.0030156
|  |  |  | @ Cl=0.4, Cd= | 0.0031729
|  |  |  | @ Cl=0.6, Cd= | 0.0081971
alpha (deg) | Cl | Cd | Cm | Cl/Cd
-20 | -1.002 | 0.15948 | 0.001 | -6.286
-19.5 | -0.978 | 0.15872 | 0.001 | -6.162
-19 | -0.951 | 0.15107 | 0 | -6.294
-18.5 | -0.922 | 0.14751 | 0 | -6.254
-18 | -0.896 | 0.14114 | -0.001 | -6.346
-17.5 | -0.869 | 0.13959 | -0.001 | -6.227
-17 | -0.843 | 0.13545 | -0.002 | -6.224
-16.5 | -0.817 | 0.13211 | -0.002 | -6.188
-16 | -0.79 | 0.12689 | -0.003 | -6.225
-15.5 | -0.762 | 0.12058 | -0.003 | -6.32
-15 | -0.736 | 0.11411 | -0.004 | -6.446
-14.5 | -0.709 | 0.10986 | -0.004 | -6.454
-14 | -0.682 | 0.10482 | -0.004 | -6.511
-13.5 | -0.656 | 0.10616 | -0.005 | -6.179
-13 | -0.628 | 0.09914 | -0.005 | -6.335
-12.5 | -0.601 | 0.08762 | -0.006 | -6.863
-12 | -0.575 | 0.08015 | -0.006 | -7.169
-11.5 | -0.548 | 0.07559 | -0.007 | -7.248
-11 | -0.521 | 0.06982 | -0.007 | -7.462
-10.5 | -0.494 | 0.08057 | -0.008 | -6.128
-10 | -0.466 | 0.07011 | -0.008 | -6.653
-9.5 | -0.44 | 0.06271 | -0.008 | -7.013
-9 | -0.413 | 0.05768 | -0.009 | -7.159
-8.5 | -0.386 | 0.05328 | -0.01 | -7.246
-8 | -0.358 | 0.05833 | -0.009 | -6.137
-7.5 | -0.331 | 0.05091 | -0.01 | -6.511
-7 | -0.305 | 0.04569 | -0.011 | -6.672
-6.5 | -0.342 | 0.00956 | -0.023 | -35.759
-6 | -0.399 | 0.03876 | -0.013 | -10.3
-5.5 | -0.485 | 0.00873 | -0.025 | -55.533
-5 | -0.449 | 0.00834 | -0.027 | -53.811
-4.5 | -0.4 | 0.0065 | -0.028 | -61.488
-4 | -0.343 | 0.00672 | -0.029 | -50.96
-3.5 | -0.281 | 0.00639 | -0.03 | -43.951
-3 | -0.216 | 0.00595 | -0.031 | -36.383
-2.5 | -0.15 | 0.00577 | -0.032 | -25.992
-2 | -0.082 | 0.00558 | -0.033 | -14.747
-1.5 | -0.014 | 0.00542 | -0.034 | -2.578
-1 | 0.055 | 0.00297 | -0.035 | 18.409
-0.5 | 0.124 | 0.00304 | -0.036 | 40.722
0 | 0.193 | 0.00313 | -0.037 | 61.506
0.5 | 0.261 | 0.00303 | -0.038 | 86.287
1 | 0.33 | 0.00311 | -0.039 | 105.912
1.5 | 0.397 | 0.00318 | -0.04 | 124.933
2 | 0.465 | 0.00302 | -0.041 | 154.046
2.5 | 0.532 | 0.00385 | -0.042 | 138.074
3 | 0.594 | 0.00816 | -0.043 | 72.78
3.5 | 0.657 | 0.00855 | -0.044 | 76.866
4 | 0.718 | 0.009 | -0.045 | 79.757
4.5 | 0.775 | 0.0096 | -0.046 | 80.68
5 | 0.826 | 0.01016 | -0.047 | 81.371
5.5 | 0.867 | 0.01077 | -0.048 | 80.46
6 | 0.883 | 0.01149 | -0.049 | 76.881
6.5 | 0.849 | 0.01251 | -0.05 | 67.875
7 | 0.454 | 0.0474 | -0.025 | 9.577
7.5 | 0.587 | 0.01377 | -0.052 | 42.632
8 | 0.508 | 0.05229 | -0.027 | 9.725
8.5 | 0.533 | 0.0602 | -0.025 | 8.86
9 | 0.564 | 0.05565 | -0.03 | 10.126
9.5 | 0.588 | 0.06106 | -0.029 | 9.631
10 | 0.614 | 0.0681 | -0.028 | 9.014
10.5 | 0.64 | 0.07913 | -0.028 | 8.083
11 | 0.667 | 0.07121 | -0.03 | 9.373
11.5 | 0.694 | 0.0767 | -0.031 | 9.043
12 | 0.72 | 0.08278 | -0.031 | 8.694
12.5 | 0.746 | 0.09199 | -0.031 | 8.108
13 | 0.773 | 0.09938 | -0.033 | 7.781
13.5 | 0.799 | 0.10547 | -0.034 | 7.579
14 | 0.825 | 0.10918 | -0.034 | 7.559
14.5 | 0.851 | 0.11304 | -0.035 | 7.53
15 | 0.878 | 0.11516 | -0.036 | 7.626
15.5 | 0.906 | 0.12175 | -0.038 | 7.442
16 | 0.931 | 0.12418 | -0.038 | 7.495
16.5 | 0.957 | 0.12859 | -0.039 | 7.439
17 | 0.983 | 0.13286 | -0.04 | 7.396
17.5 | 1.012 | 0.13731 | -0.042 | 7.368
18 | 1.039 | 0.14743 | -0.044 | 7.045
18.5 | 1.062 | 0.14715 | -0.043 | 7.215
19 | 1.087 | 0.14983 | -0.044 | 7.258
19.5 | 1.115 | 0.15729 | -0.045 | 7.089
20 | 1.144 | 0.16135 | -0.047 | 7.089

## 72. Re 4M Mach 0.50 (2)
BIGFOIL.COM POLAR EXPORT
NACA67-211 a=0.6
NACA67-211 a=0.6 |  |  |  | Cl Max: | 0.9491 | at alpha= | 8.5 | deg
XFOIL ncrit=9 |  |  |  | L/D Max: | 106.875 | at alpha= | 1 | deg
Re: | 4000000 |  |  | Cd Min: | 0.24851 | at alpha= | -20 | deg
Mach: | 0.5 |  |  | Cl=0 at alpha= | -1.817 | deg
|  |  |  | @ Cl=0.1, Cd= | 0.0047661
|  |  |  | @ Cl=0.4, Cd= | 0.0044166
|  |  |  | @ Cl=0.6, Cd= | 0.0081786
alpha (deg) | Cl | Cd | Cm | Cl/Cd
-20 | -0.672 | 0.24851 | 0.0113 | -2.7041
-19.5 | -0.6512 | 0.23988 | 0.0063 | -2.7147
-19 | -0.6279 | 0.23144 | 0.0004 | -2.713
-18 | -0.5846 | 0.21451 | -0.0104 | -2.7253
-17.5 | -0.5664 | 0.20647 | -0.0146 | -2.7433
-17 | -0.549 | 0.19743 | -0.0191 | -2.7807
-16.5 | -0.5318 | 0.18906 | -0.0235 | -2.8129
-16 | -0.5103 | 0.18235 | -0.0278 | -2.7985
-15.5 | -0.4925 | 0.17413 | -0.0321 | -2.8283
-15 | -0.4758 | 0.16567 | -0.0366 | -2.872
-14.5 | -0.4609 | 0.15663 | -0.0412 | -2.9426
-14 | -0.4498 | 0.14688 | -0.0459 | -3.0624
-13.5 | -0.4307 | 0.14 | -0.0501 | -3.0764
-13 | -0.4182 | 0.13124 | -0.0547 | -3.1865
-12.5 | -0.4058 | 0.12299 | -0.0591 | -3.2995
-12 | -0.3971 | 0.11391 | -0.0637 | -3.4861
-11.5 | -0.3915 | 0.1048 | -0.0685 | -3.7357
-11 | -0.3875 | 0.09587 | -0.0732 | -4.0419
-10 | -0.3909 | 0.07762 | -0.083 | -5.0361
-9.5 | -0.3959 | 0.06862 | -0.0882 | -5.7695
-9 | -0.4147 | 0.05722 | -0.0975 | -7.2475
-8.5 | -0.445 | 0.04805 | -0.101 | -9.2612
-8 | -0.4787 | 0.04148 | -0.0963 | -11.5405
-7.5 | -0.5114 | 0.03515 | -0.0875 | -14.5491
-7 | -0.5298 | 0.02739 | -0.079 | -19.3428
-6.5 | -0.538 | 0.01901 | -0.0695 | -28.3009
-6 | -0.5179 | 0.012 | -0.0623 | -43.1583
-5.5 | -0.4624 | 0.00955 | -0.0587 | -48.4188
-5 | -0.4032 | 0.00838 | -0.0557 | -48.1146
-4.5 | -0.3415 | 0.00763 | -0.0534 | -44.7575
-4 | -0.2789 | 0.00707 | -0.0517 | -39.4484
-3.5 | -0.2155 | 0.00666 | -0.0505 | -32.3574
-3 | -0.1515 | 0.00635 | -0.0497 | -23.8583
-2.5 | -0.0873 | 0.00611 | -0.0493 | -14.2881
-2 | -0.0231 | 0.00592 | -0.049 | -3.902
-1.5 | 0.04 | 0.00562 | -0.0487 | 7.1174
-0.5 | 0.1468 | 0.0041 | -0.045 | 35.8049
0 | 0.1933 | 0.00302 | -0.0417 | 64.0066
0.5 | 0.2599 | 0.00299 | -0.0421 | 86.9231
1 | 0.3249 | 0.00304 | -0.0421 | 106.875
1.5 | 0.3763 | 0.00365 | -0.0394 | 103.0959
2 | 0.41 | 0.00474 | -0.0333 | 86.4979
2.5 | 0.4408 | 0.00574 | -0.0267 | 76.7944
3 | 0.4691 | 0.00658 | -0.0194 | 71.2918
3.5 | 0.504 | 0.00738 | -0.0134 | 68.2927
4 | 0.5539 | 0.00783 | -0.0101 | 70.7407
4.5 | 0.6068 | 0.00823 | -0.0073 | 73.7303
5 | 0.6589 | 0.00873 | -0.0041 | 75.4754
5.5 | 0.7117 | 0.00928 | -0.0008 | 76.6918
6 | 0.7627 | 0.00991 | 0.0031 | 76.9627
6.5 | 0.8128 | 0.01069 | 0.0074 | 76.0337
7 | 0.8591 | 0.01174 | 0.0126 | 73.1772
7.5 | 0.8995 | 0.01331 | 0.0189 | 67.5808
8 | 0.9372 | 0.01592 | 0.0255 | 58.8693
8.5 | 0.9491 | 0.02269 | 0.0334 | 41.829
9 | 0.9235 | 0.02961 | 0.0438 | 31.1888
9.5 | 0.887 | 0.03647 | 0.0527 | 24.3214
10 | 0.8486 | 0.04376 | 0.0587 | 19.3921
10.5 | 0.8117 | 0.05322 | 0.0581 | 15.2518
11.5 | 0.7542 | 0.08317 | 0.0362 | 9.0682
12 | 0.7345 | 0.09752 | 0.0273 | 7.5318
12.5 | 0.7217 | 0.11002 | 0.0202 | 6.5597
13 | 0.7086 | 0.12315 | 0.0129 | 5.754
13.5 | 0.707 | 0.13435 | 0.0067 | 5.2624

## 73. Re 5M Mach 0.00 (1)
BIGFOIL.COM POLAR EXPORT
NACA67-211 a=0.6
NACA67-211 a=0.6 |  |  |  | Cl Max: | 1.051 | at alpha= | 10.5 | deg
JavaFoil+Calcfoil stall+Eppler ext transition |  |  |  | L/D Max: | 118.83 | at alpha= | 2 | deg
Re: | 5000000 |  |  | Cd Min: | 0.00308 | at alpha= | -1.5 | deg
Mach: | 0 |  |  | Cl=0 at alpha= | -1.3983 | deg
|  |  |  | @ Cl=0.1, Cd= | 0.0032307
|  |  |  | @ Cl=0.4, Cd= | 0.0033912
|  |  |  | @ Cl=0.6, Cd= | 0.0074886
alpha (deg) | Cl | Cd | Cm | Cl/Cd
-14.5 | -0.589 | 0.10263 | -0.003 | -5.739
-14 | -0.604 | 0.09657 | -0.004 | -6.257
-13.5 | -0.618 | 0.09257 | -0.004 | -6.672
-13 | -0.629 | 0.08777 | -0.004 | -7.168
-12.5 | -0.638 | 0.08135 | -0.005 | -7.849
-12 | -0.646 | 0.07522 | -0.006 | -8.583
-11.5 | -0.649 | 0.06999 | -0.006 | -9.28
-11 | -0.65 | 0.06505 | -0.007 | -9.993
-10.5 | -0.647 | 0.06003 | -0.008 | -10.786
-10 | -0.648 | 0.05101 | -0.009 | -12.71
-9.5 | -0.763 | 0.01016 | -0.015 | -75.094
-9 | -0.745 | 0.00961 | -0.016 | -77.505
-8.5 | -0.72 | 0.00923 | -0.017 | -77.991
-8 | -0.689 | 0.00796 | -0.018 | -86.625
-7.5 | -0.654 | 0.00765 | -0.019 | -85.426
-7 | -0.611 | 0.00787 | -0.019 | -77.661
-6.5 | -0.566 | 0.00764 | -0.02 | -74.026
-6 | -0.517 | 0.00735 | -0.021 | -70.397
-5.5 | -0.467 | 0.00705 | -0.022 | -66.216
-5 | -0.414 | 0.00679 | -0.023 | -60.951
-4.5 | -0.36 | 0.00656 | -0.024 | -54.846
-4 | -0.304 | 0.00632 | -0.025 | -48.071
-3.5 | -0.247 | 0.00613 | -0.026 | -40.282
-3 | -0.189 | 0.00595 | -0.027 | -31.782
-2.5 | -0.131 | 0.00574 | -0.028 | -22.752
-2 | -0.072 | 0.00568 | -0.029 | -12.592
-1.5 | -0.012 | 0.00308 | -0.029 | -3.939
-1 | 0.047 | 0.00316 | -0.03 | 15.018
-0.5 | 0.107 | 0.00324 | -0.031 | 33.093
0 | 0.167 | 0.00313 | -0.032 | 53.376
0.5 | 0.227 | 0.00315 | -0.033 | 71.913
1 | 0.286 | 0.00321 | -0.034 | 89.072
1.5 | 0.345 | 0.00327 | -0.035 | 105.513
2 | 0.404 | 0.0034 | -0.036 | 118.83
2.5 | 0.462 | 0.00399 | -0.037 | 115.926
3 | 0.52 | 0.00438 | -0.038 | 118.667
3.5 | 0.576 | 0.00736 | -0.039 | 78.246
4 | 0.632 | 0.00766 | -0.039 | 82.5
4.5 | 0.686 | 0.00797 | -0.04 | 86.075
5 | 0.74 | 0.00837 | -0.041 | 88.309
5.5 | 0.79 | 0.00872 | -0.042 | 90.654
6 | 0.837 | 0.00908 | -0.043 | 92.16
6.5 | 0.881 | 0.00945 | -0.044 | 93.214
7 | 0.92 | 0.00986 | -0.045 | 93.316
7.5 | 0.955 | 0.01026 | -0.046 | 93.072
8 | 0.985 | 0.01077 | -0.047 | 91.466
8.5 | 1.01 | 0.01129 | -0.047 | 89.403
9 | 1.029 | 0.01184 | -0.048 | 86.897
9.5 | 1.042 | 0.01256 | -0.049 | 83.002
10 | 1.05 | 0.01312 | -0.05 | 80.03
10.5 | 1.051 | 0.01386 | -0.051 | 75.833
11 | 1.047 | 0.01468 | -0.051 | 71.343
11.5 | 1.034 | 0.016 | -0.052 | 64.652
12 | 1.017 | 0.01741 | -0.052 | 58.412
12.5 | 0.838 | 0.0765 | -0.032 | 10.957
13 | 0.819 | 0.08286 | -0.031 | 9.885
13.5 | 0.795 | 0.09 | -0.029 | 8.833
14 | 0.766 | 0.09683 | -0.029 | 7.916
14.5 | 0.737 | 0.1028 | -0.029 | 7.166
15 | 0.706 | 0.10868 | -0.029 | 6.494
15.5 | 0.675 | 0.11502 | -0.03 | 5.865

## 74. Re 5M Mach 0.00 (2)
BIGFOIL.COM POLAR EXPORT
NACA67-211 a=0.6
NACA67-211 a=0.6 |  |  |  | Cl Max: | 1.577 | at alpha= | 19 | deg
XFOIL ncrit=9 |  |  |  | L/D Max: | 98.0105 | at alpha= | 8 | deg
Re: | 5000000 |  |  | Cd Min: | 0.06224 | at alpha= | -20 | deg
Mach: | 0 |  |  | Cl=0 at alpha= | -1.6765 | deg
|  |  |  | @ Cl=0.1, Cd= | 0.0041294
|  |  |  | @ Cl=0.4, Cd= | 0.0051148
|  |  |  | @ Cl=0.6, Cd= | 0.0070923
alpha (deg) | Cl | Cd | Cm | Cl/Cd
-20 | -1.2834 | 0.06224 | -0.0746 | -20.6202
-19.5 | -1.3553 | 0.0449 | -0.0853 | -30.1849
-19 | -1.3777 | 0.03808 | -0.0859 | -36.1791
-18 | -1.3918 | 0.02955 | -0.0815 | -47.0998
-17.5 | -1.3708 | 0.02743 | -0.0801 | -49.9745
-17 | -1.367 | 0.02513 | -0.0752 | -54.3971
-16.5 | -1.3436 | 0.024 | -0.072 | -55.9833
-16 | -1.3494 | 0.02104 | -0.0647 | -64.135
-15.5 | -1.332 | 0.0195 | -0.0598 | -68.3077
-15 | -1.3077 | 0.01837 | -0.0556 | -71.1867
-14.5 | -1.2808 | 0.01739 | -0.0514 | -73.6515
-14 | -1.244 | 0.01662 | -0.049 | -74.8496
-13.5 | -1.2031 | 0.01592 | -0.0472 | -75.5716
-13 | -1.1615 | 0.01514 | -0.0456 | -76.7173
-12 | -1.0726 | 0.01378 | -0.0431 | -77.8374
-11.5 | -1.0258 | 0.01318 | -0.0422 | -77.83
-11 | -0.9779 | 0.01265 | -0.0414 | -77.3043
-10.5 | -0.9344 | 0.0115 | -0.0399 | -81.2522
-10 | -0.8865 | 0.01077 | -0.039 | -82.312
-9.5 | -0.8359 | 0.01032 | -0.0387 | -80.9981
-9 | -0.7855 | 0.00982 | -0.0382 | -79.9898
-8.5 | -0.7344 | 0.00937 | -0.0378 | -78.3778
-8 | -0.6828 | 0.00895 | -0.0375 | -76.2905
-7.5 | -0.6307 | 0.00851 | -0.0373 | -74.1128
-7 | -0.5779 | 0.00813 | -0.0372 | -71.0824
-6.5 | -0.5251 | 0.00774 | -0.037 | -67.8424
-6 | -0.4732 | 0.00725 | -0.0367 | -65.269
-5.5 | -0.4195 | 0.00697 | -0.0367 | -60.1865
-5 | -0.3653 | 0.00672 | -0.0368 | -54.3601
-4.5 | -0.3104 | 0.00648 | -0.037 | -47.9012
-4 | -0.256 | 0.00618 | -0.037 | -41.4239
-3.5 | -0.2011 | 0.00594 | -0.0373 | -33.8552
-3 | -0.1458 | 0.00573 | -0.0375 | -25.445
-2.5 | -0.0904 | 0.00555 | -0.0378 | -16.2883
-2 | -0.035 | 0.00539 | -0.0381 | -6.4935
-1.5 | 0.0191 | 0.00505 | -0.0382 | 3.7822
-1 | 0.0699 | 0.00445 | -0.0377 | 15.7079
-0.5 | 0.1206 | 0.00391 | -0.0372 | 30.844
0 | 0.1694 | 0.0032 | -0.0364 | 52.9375
0.5 | 0.2202 | 0.0027 | -0.0357 | 81.5556
1 | 0.2741 | 0.00289 | -0.0356 | 94.8443
1.5 | 0.3164 | 0.00386 | -0.0334 | 81.9689
2 | 0.3626 | 0.0045 | -0.032 | 80.5778
2.5 | 0.4064 | 0.00522 | -0.0301 | 77.8544
3 | 0.4505 | 0.00594 | -0.0283 | 75.8418
3.5 | 0.498 | 0.00647 | -0.0271 | 76.9706
4 | 0.5484 | 0.00682 | -0.0264 | 80.4106
4.5 | 0.5996 | 0.00709 | -0.026 | 84.5698
5 | 0.6499 | 0.00738 | -0.0253 | 88.0623
5.5 | 0.6996 | 0.0077 | -0.0245 | 90.8571
6 | 0.7486 | 0.00806 | -0.0237 | 92.8784
6.5 | 0.797 | 0.00837 | -0.0227 | 95.221
7 | 0.843 | 0.0088 | -0.0212 | 95.7955
7.5 | 0.8896 | 0.00914 | -0.0199 | 97.3304
8 | 0.9311 | 0.0095 | -0.0176 | 98.0105
8.5 | 0.9709 | 0.01 | -0.0149 | 97.09
9 | 1.011 | 0.01052 | -0.0125 | 96.1027
9.5 | 1.0521 | 0.01098 | -0.0103 | 95.8197
10 | 1.093 | 0.01149 | -0.0082 | 95.1262
10.5 | 1.132 | 0.01206 | -0.0058 | 93.864
11 | 1.168 | 0.01288 | -0.0029 | 90.6832
11.5 | 1.2052 | 0.01355 | -0.0004 | 88.9446
12 | 1.2404 | 0.01425 | 0.0024 | 87.0456
12.5 | 1.2787 | 0.01491 | 0.0045 | 85.7612
13 | 1.33 | 0.01587 | 0.0033 | 83.8059
13.5 | 1.3646 | 0.01677 | 0.0057 | 81.3715
14 | 1.3971 | 0.01777 | 0.0083 | 78.6213
14.5 | 1.4259 | 0.01904 | 0.0113 | 74.8897
15 | 1.4527 | 0.02044 | 0.0143 | 71.0714
15.5 | 1.4716 | 0.02242 | 0.0181 | 65.6378
16 | 1.4946 | 0.02407 | 0.0212 | 62.0939
16.5 | 1.516 | 0.02584 | 0.0241 | 58.6687
17 | 1.5347 | 0.02785 | 0.027 | 55.1059
17.5 | 1.5518 | 0.03003 | 0.0297 | 51.675
18 | 1.5631 | 0.03278 | 0.0325 | 47.6846
18.5 | 1.5685 | 0.0362 | 0.0351 | 43.3287
19 | 1.577 | 0.03959 | 0.0369 | 39.8333
19.5 | 1.5715 | 0.04463 | 0.0384 | 35.2117
20 | 1.5658 | 0.05024 | 0.0388 | 31.1664

## 75. Re 5M Mach 0.10 (1)
BIGFOIL.COM POLAR EXPORT
NACA67-211 a=0.6
NACA67-211 a=0.6 |  |  |  | Cl Max: | 1.041 | at alpha= | 10 | deg
JavaFoil+Calcfoil stall+Eppler ext transition |  |  |  | L/D Max: | 119.981 | at alpha= | 2 | deg
Re: | 5000000 |  |  | Cd Min: | 0.00307 | at alpha= | -1.5 | deg
Mach: | 0.1 |  |  | Cl=0 at alpha= | -1.4 | deg
|  |  |  | @ Cl=0.1, Cd= | 0.003218
|  |  |  | @ Cl=0.4, Cd= | 0.0033708
|  |  |  | @ Cl=0.6, Cd= | 0.007515
alpha (deg) | Cl | Cd | Cm | Cl/Cd
-14.5 | -0.555 | 0.10364 | -0.003 | -5.351
-14 | -0.573 | 0.09776 | -0.004 | -5.865
-13.5 | -0.591 | 0.09093 | -0.004 | -6.498
-13 | -0.605 | 0.08819 | -0.004 | -6.861
-12.5 | -0.618 | 0.08107 | -0.005 | -7.626
-12 | -0.627 | 0.07711 | -0.005 | -8.136
-11.5 | -0.635 | 0.07118 | -0.006 | -8.916
-11 | -0.637 | 0.06636 | -0.007 | -9.604
-10.5 | -0.637 | 0.06145 | -0.007 | -10.365
-10 | -0.635 | 0.05523 | -0.009 | -11.496
-9.5 | -0.757 | 0.01026 | -0.015 | -73.806
-9 | -0.741 | 0.00968 | -0.016 | -76.588
-8.5 | -0.718 | 0.00931 | -0.017 | -77.127
-8 | -0.689 | 0.008 | -0.018 | -86.111
-7.5 | -0.654 | 0.0077 | -0.019 | -84.964
-7 | -0.612 | 0.00738 | -0.02 | -82.961
-6.5 | -0.567 | 0.00765 | -0.02 | -74.095
-6 | -0.519 | 0.00734 | -0.021 | -70.683
-5.5 | -0.468 | 0.00708 | -0.022 | -66.185
-5 | -0.416 | 0.00687 | -0.023 | -60.51
-4.5 | -0.361 | 0.0066 | -0.024 | -54.72
-4 | -0.305 | 0.00638 | -0.025 | -47.838
-3.5 | -0.248 | 0.00617 | -0.026 | -40.178
-3 | -0.19 | 0.00593 | -0.027 | -32.02
-2.5 | -0.131 | 0.0058 | -0.028 | -22.602
-2 | -0.072 | 0.00568 | -0.029 | -12.652
-1.5 | -0.012 | 0.00307 | -0.03 | -3.972
-1 | 0.048 | 0.00314 | -0.031 | 15.159
-0.5 | 0.108 | 0.00323 | -0.031 | 33.408
0 | 0.168 | 0.00311 | -0.032 | 53.904
0.5 | 0.228 | 0.00317 | -0.033 | 71.818
1 | 0.288 | 0.00321 | -0.034 | 89.537
1.5 | 0.347 | 0.00329 | -0.035 | 105.2
2 | 0.406 | 0.00338 | -0.036 | 119.981
2.5 | 0.465 | 0.00399 | -0.037 | 116.366
3 | 0.522 | 0.00442 | -0.038 | 118.178
3.5 | 0.579 | 0.00741 | -0.039 | 78.109
4 | 0.635 | 0.00769 | -0.04 | 82.588
4.5 | 0.689 | 0.00803 | -0.041 | 85.911
5 | 0.743 | 0.0084 | -0.041 | 88.367
5.5 | 0.793 | 0.00877 | -0.042 | 90.506
6 | 0.84 | 0.00912 | -0.043 | 92.078
6.5 | 0.883 | 0.00949 | -0.044 | 93.035
7 | 0.922 | 0.00993 | -0.045 | 92.877
7.5 | 0.956 | 0.01036 | -0.046 | 92.299
8 | 0.985 | 0.01086 | -0.047 | 90.703
8.5 | 1.008 | 0.0114 | -0.048 | 88.481
9 | 1.026 | 0.01195 | -0.048 | 85.789
9.5 | 1.036 | 0.01271 | -0.049 | 81.575
10 | 1.041 | 0.01328 | -0.05 | 78.409
10.5 | 1.039 | 0.01407 | -0.051 | 73.842
11 | 1.031 | 0.01497 | -0.052 | 68.862
11.5 | 1.012 | 0.01651 | -0.052 | 61.29
12 | 0.877 | 0.04967 | -0.042 | 17.658
12.5 | 0.812 | 0.07924 | -0.03 | 10.243
13 | 0.789 | 0.08601 | -0.029 | 9.175
13.5 | 0.763 | 0.09183 | -0.029 | 8.308
14 | 0.73 | 0.09808 | -0.029 | 7.448
14.5 | 0.696 | 0.10351 | -0.029 | 6.728
15 | 0.662 | 0.11084 | -0.029 | 5.97

## 76. Re 5M Mach 0.10 (2)
BIGFOIL.COM POLAR EXPORT
NACA67-211 a=0.6
NACA67-211 a=0.6 |  |  |  | Cl Max: | 1.5425 | at alpha= | 19 | deg
XFOIL ncrit=9 |  |  |  | L/D Max: | 97.3668 | at alpha= | 8 | deg
Re: | 5000000 |  |  | Cd Min: | 0.061 | at alpha= | 20 | deg
Mach: | 0.1 |  |  | Cl=0 at alpha= | -1.6807 | deg
|  |  |  | @ Cl=0.1, Cd= | 0.0041485
|  |  |  | @ Cl=0.4, Cd= | 0.005118
|  |  |  | @ Cl=0.6, Cd= | 0.0071011
alpha (deg) | Cl | Cd | Cm | Cl/Cd
-17.5 | -1.3241 | 0.03181 | -0.0885 | -41.6253
-17 | -1.3358 | 0.02826 | -0.0833 | -47.2682
-16.5 | -1.3116 | 0.02708 | -0.0803 | -48.4343
-16 | -1.3154 | 0.0242 | -0.0741 | -54.3554
-15.5 | -1.3087 | 0.02197 | -0.0681 | -59.5676
-15 | -1.2995 | 0.01981 | -0.0619 | -65.5982
-14.5 | -1.2781 | 0.01845 | -0.0568 | -69.2737
-14 | -1.246 | 0.0176 | -0.0531 | -70.7955
-13.5 | -1.2061 | 0.01682 | -0.0509 | -71.7063
-13 | -1.1655 | 0.0159 | -0.0488 | -73.3019
-12 | -1.0777 | 0.01433 | -0.0456 | -75.2059
-11.5 | -1.0317 | 0.01357 | -0.0443 | -76.028
-11 | -0.9837 | 0.01299 | -0.0433 | -75.7275
-10.5 | -0.9341 | 0.01248 | -0.0425 | -74.8478
-10 | -0.8916 | 0.01103 | -0.0406 | -80.8341
-9.5 | -0.8408 | 0.01052 | -0.04 | -79.924
-9 | -0.79 | 0.00999 | -0.0394 | -79.0791
-8.5 | -0.7385 | 0.00951 | -0.0389 | -77.6551
-8 | -0.6864 | 0.00906 | -0.0385 | -75.7616
-7.5 | -0.6341 | 0.0086 | -0.0381 | -73.7326
-7 | -0.581 | 0.0082 | -0.0379 | -70.8537
-6.5 | -0.5273 | 0.00786 | -0.0378 | -67.0865
-6 | -0.4756 | 0.00729 | -0.0372 | -65.2401
-5.5 | -0.4216 | 0.007 | -0.0372 | -60.2286
-5 | -0.367 | 0.00674 | -0.0372 | -54.451
-4.5 | -0.3118 | 0.0065 | -0.0374 | -47.9692
-4 | -0.2571 | 0.00619 | -0.0374 | -41.5347
-3.5 | -0.2019 | 0.00595 | -0.0376 | -33.9328
-3 | -0.1463 | 0.00574 | -0.0378 | -25.4878
-2.5 | -0.0905 | 0.00556 | -0.0381 | -16.277
-2 | -0.0348 | 0.0054 | -0.0384 | -6.4444
-1.5 | 0.0197 | 0.00506 | -0.0385 | 3.8933
-1 | 0.0707 | 0.00446 | -0.038 | 15.852
-0.5 | 0.1215 | 0.00392 | -0.0375 | 30.9949
0 | 0.1705 | 0.0032 | -0.0366 | 53.2812
0.5 | 0.2215 | 0.00271 | -0.036 | 81.7343
1 | 0.2757 | 0.00289 | -0.0358 | 95.3979
1.5 | 0.318 | 0.00386 | -0.0336 | 82.3834
2 | 0.3642 | 0.00452 | -0.032 | 80.5752
2.5 | 0.4079 | 0.00525 | -0.0301 | 77.6952
3 | 0.4521 | 0.00595 | -0.0282 | 75.9832
3.5 | 0.4996 | 0.00649 | -0.0269 | 76.98
4 | 0.5503 | 0.00684 | -0.0263 | 80.4532
4.5 | 0.6017 | 0.00711 | -0.0257 | 84.6273
5 | 0.6521 | 0.0074 | -0.025 | 88.1216
5.5 | 0.7019 | 0.00773 | -0.0242 | 90.8021
6 | 0.7508 | 0.0081 | -0.0231 | 92.6914
6.5 | 0.7994 | 0.00842 | -0.0221 | 94.9406
7 | 0.8455 | 0.00885 | -0.0205 | 95.5367
7.5 | 0.8905 | 0.00918 | -0.0187 | 97.0044
8 | 0.9318 | 0.00957 | -0.0162 | 97.3668
8.5 | 0.9715 | 0.01014 | -0.0134 | 95.8087
9 | 1.013 | 0.01062 | -0.0111 | 95.3861
9.5 | 1.0545 | 0.0111 | -0.0088 | 95
10 | 1.0954 | 0.01165 | -0.0065 | 94.0258
10.5 | 1.1348 | 0.01225 | -0.004 | 92.6367
11 | 1.1705 | 0.01313 | -0.0009 | 89.147
11.5 | 1.2088 | 0.01379 | 0.0016 | 87.6577
12 | 1.2439 | 0.01454 | 0.0046 | 85.5502
13 | 1.3335 | 0.01633 | 0.0059 | 81.6595
13.5 | 1.3674 | 0.01733 | 0.0085 | 78.9036
14 | 1.3989 | 0.01849 | 0.0115 | 75.6571
14.5 | 1.4249 | 0.02005 | 0.0149 | 71.0673
15 | 1.4484 | 0.02177 | 0.0185 | 66.5319
15.5 | 1.4706 | 0.02356 | 0.022 | 62.4194
16 | 1.4916 | 0.02543 | 0.0253 | 58.6551
16.5 | 1.5096 | 0.02757 | 0.0285 | 54.7552
17 | 1.5211 | 0.03025 | 0.032 | 50.2843
17.5 | 1.5365 | 0.03275 | 0.0347 | 46.916
18 | 1.5393 | 0.03646 | 0.0377 | 42.2189
18.5 | 1.5349 | 0.04115 | 0.04 | 37.3001
19 | 1.5425 | 0.04509 | 0.0411 | 34.2094
19.5 | 1.5204 | 0.0527 | 0.0413 | 28.8501
20 | 1.5014 | 0.061 | 0.0396 | 24.6131

## 77. Re 5M Mach 0.25 (1)
BIGFOIL.COM POLAR EXPORT
NACA67-211 a=0.6
NACA67-211 a=0.6 |  |  |  | Cl Max: | 0.992 | at alpha= | 9 | deg
JavaFoil+Calcfoil stall+Eppler ext transition |  |  |  | L/D Max: | 129.059 | at alpha= | 3 | deg
Re: | 5000000 |  |  | Cd Min: | 0.00307 | at alpha= | -0.5 | deg
Mach: | 0.25 |  |  | Cl=0 at alpha= | -1.3952 | deg
|  |  |  | @ Cl=0.1, Cd= | 0.0030913
|  |  |  | @ Cl=0.4, Cd= | 0.0033949
|  |  |  | @ Cl=0.6, Cd= | 0.10227
alpha (deg) | Cl | Cd | Cm | Cl/Cd
-13.5 | -0.336 | 0.0983 | -0.004 | -3.418
-13 | -0.387 | 0.09047 | -0.005 | -4.277
-12.5 | -0.433 | 0.08675 | -0.005 | -4.988
-12 | -0.473 | 0.08038 | -0.005 | -5.891
-11.5 | -0.508 | 0.07544 | -0.006 | -6.733
-11 | -0.536 | 0.06995 | -0.006 | -7.67
-10.5 | -0.558 | 0.0659 | -0.007 | -8.463
-10 | -0.571 | 0.06145 | -0.007 | -9.292
-9.5 | -0.578 | 0.05722 | -0.008 | -10.1
-9 | -0.579 | 0.0521 | -0.009 | -11.106
-8.5 | -0.696 | 0.00979 | -0.017 | -71.118
-8 | -0.68 | 0.00925 | -0.018 | -73.493
-7.5 | -0.653 | 0.00736 | -0.019 | -88.672
-7 | -0.615 | 0.00765 | -0.02 | -80.501
-6.5 | -0.573 | 0.0073 | -0.021 | -78.564
-6 | -0.527 | 0.00701 | -0.022 | -75.207
-5.5 | -0.477 | 0.00727 | -0.023 | -65.632
-5 | -0.425 | 0.00693 | -0.024 | -61.245
-4.5 | -0.37 | 0.00668 | -0.025 | -55.328
-4 | -0.313 | 0.00645 | -0.026 | -48.502
-3.5 | -0.254 | 0.00623 | -0.027 | -40.815
-3 | -0.195 | 0.00598 | -0.028 | -32.632
-2.5 | -0.135 | 0.00585 | -0.029 | -23.006
-2 | -0.074 | 0.00573 | -0.029 | -12.879
-1.5 | -0.013 | 0.00377 | -0.03 | -3.323
-1 | 0.049 | 0.00319 | -0.031 | 15.362
-0.5 | 0.111 | 0.00307 | -0.032 | 36.015
0 | 0.172 | 0.00315 | -0.033 | 54.721
0.5 | 0.234 | 0.00321 | -0.034 | 72.823
1 | 0.295 | 0.00323 | -0.035 | 91.324
1.5 | 0.356 | 0.00333 | -0.036 | 107.018
2 | 0.417 | 0.00342 | -0.037 | 121.847
2.5 | 0.477 | 0.0038 | -0.038 | 125.518
3 | 0.536 | 0.00416 | -0.039 | 129.059
3.5 | 0.594 | 0.00755 | -0.04 | 78.622
4 | 0.651 | 0.00786 | -0.041 | 82.826
4.5 | 0.706 | 0.00829 | -0.042 | 85.219
5 | 0.76 | 0.00864 | -0.043 | 87.948
5.5 | 0.811 | 0.00904 | -0.043 | 89.65
6 | 0.856 | 0.00942 | -0.044 | 90.863
6.5 | 0.897 | 0.00985 | -0.045 | 91.051
7 | 0.931 | 0.01034 | -0.046 | 90.039
7.5 | 0.959 | 0.01082 | -0.047 | 88.644
8 | 0.979 | 0.01146 | -0.048 | 85.465
8.5 | 0.991 | 0.01205 | -0.049 | 82.209
9 | 0.992 | 0.01274 | -0.05 | 77.879
9.5 | 0.984 | 0.01357 | -0.05 | 72.463
10 | 0.963 | 0.01456 | -0.051 | 66.135
10.5 | 0.778 | 0.06116 | -0.032 | 12.728
11 | 0.74 | 0.06952 | -0.028 | 10.649
11.5 | 0.7 | 0.0756 | -0.027 | 9.259
12 | 0.654 | 0.08026 | -0.027 | 8.152
12.5 | 0.603 | 0.08532 | -0.028 | 7.069
13 | 0.545 | 0.09171 | -0.028 | 5.948
13.5 | 0.48 | 0.09878 | -0.028 | 4.856
14 | 0.401 | 0.10227 | -0.029 | 3.922

## 78. Re 5M Mach 0.25 (2)
BIGFOIL.COM POLAR EXPORT
NACA67-211 a=0.6
NACA67-211 a=0.6 |  |  |  | Cl Max: | 1.3561 | at alpha= | 14 | deg
XFOIL ncrit=9 |  |  |  | L/D Max: | 98.1034 | at alpha= | 1 | deg
Re: | 5000000 |  |  | Cd Min: | 0.21188 | at alpha= | 19 | deg
Mach: | 0.25 |  |  | Cl=0 at alpha= | -1.7016 | deg
|  |  |  | @ Cl=0.1, Cd= | 0.0042603
|  |  |  | @ Cl=0.4, Cd= | 0.0050701
|  |  |  | @ Cl=0.6, Cd= | 0.0071684
alpha (deg) | Cl | Cd | Cm | Cl/Cd
-17.5 | -0.5511 | 0.18581 | -0.0174 | -2.9659
-17 | -0.5386 | 0.17673 | -0.0226 | -3.0476
-16.5 | -0.5229 | 0.17075 | -0.026 | -3.0624
-16 | -0.5143 | 0.16185 | -0.0302 | -3.1776
-15.5 | -0.5048 | 0.1532 | -0.0344 | -3.295
-15 | -0.5136 | 0.1396 | -0.0404 | -3.6791
-14.5 | -0.512 | 0.12976 | -0.0453 | -3.9457
-14 | -0.495 | 0.12401 | -0.0487 | -3.9916
-13.5 | -0.8458 | 0.04923 | -0.0944 | -17.1806
-13 | -1.0164 | 0.0312 | -0.0851 | -32.5769
-12.5 | -1.047 | 0.02614 | -0.075 | -40.0536
-12 | -1.0245 | 0.02458 | -0.0693 | -41.6802
-11.5 | -1.0271 | 0.0196 | -0.0613 | -52.4031
-11 | -0.9904 | 0.01769 | -0.0576 | -55.9864
-10.5 | -0.9523 | 0.01563 | -0.054 | -60.9277
-10 | -0.9046 | 0.01443 | -0.0517 | -62.6888
-9.5 | -0.8637 | 0.01226 | -0.0485 | -70.4486
-9 | -0.8133 | 0.01121 | -0.0466 | -72.5513
-8.5 | -0.7599 | 0.01052 | -0.0453 | -72.2338
-8 | -0.7055 | 0.00991 | -0.0443 | -71.1907
-7.5 | -0.6518 | 0.00921 | -0.0431 | -70.7709
-7 | -0.597 | 0.00867 | -0.0423 | -68.8581
-6.5 | -0.5419 | 0.00818 | -0.0416 | -66.2469
-6 | -0.4881 | 0.00758 | -0.0406 | -64.3931
-5.5 | -0.4329 | 0.00718 | -0.0401 | -60.2925
-5 | -0.3763 | 0.00686 | -0.0398 | -54.8542
-4.5 | -0.3193 | 0.00658 | -0.0397 | -48.5258
-4 | -0.2626 | 0.00628 | -0.0396 | -41.8153
-3.5 | -0.2056 | 0.00602 | -0.0396 | -34.1528
-3 | -0.1487 | 0.00578 | -0.0397 | -25.7266
-2.5 | -0.0911 | 0.00562 | -0.0399 | -16.21
-2 | -0.0336 | 0.00544 | -0.0401 | -6.1765
-1.5 | 0.0227 | 0.00512 | -0.0402 | 4.4336
-1 | 0.075 | 0.00453 | -0.0396 | 16.5563
-0.5 | 0.1269 | 0.00397 | -0.0389 | 31.9647
0 | 0.1763 | 0.00322 | -0.0378 | 54.7516
0.5 | 0.2287 | 0.00272 | -0.0371 | 84.0809
1 | 0.2845 | 0.0029 | -0.037 | 98.1034
1.5 | 0.3267 | 0.00389 | -0.0343 | 83.9846
2 | 0.3723 | 0.0046 | -0.0323 | 80.9348
2.5 | 0.4159 | 0.00534 | -0.0299 | 77.8839
3 | 0.4598 | 0.00607 | -0.0276 | 75.7496
3.5 | 0.5077 | 0.00661 | -0.026 | 76.8079
4 | 0.5594 | 0.00696 | -0.025 | 80.3736
4.5 | 0.612 | 0.00723 | -0.0242 | 84.6473
5 | 0.663 | 0.00754 | -0.023 | 87.931
5.5 | 0.7131 | 0.00789 | -0.0216 | 90.3802
6 | 0.762 | 0.00828 | -0.02 | 92.029
6.5 | 0.8065 | 0.00863 | -0.0173 | 93.4531
7 | 0.8498 | 0.00907 | -0.0144 | 93.6935
7.5 | 0.8946 | 0.00952 | -0.0118 | 93.9706
8 | 0.9376 | 0.01006 | -0.0089 | 93.2008
8.5 | 0.9808 | 0.01068 | -0.0061 | 91.8352
9 | 1.0242 | 0.01126 | -0.0032 | 90.9591
9.5 | 1.0675 | 0.0119 | -0.0004 | 89.7059
10 | 1.1083 | 0.01268 | 0.0028 | 87.4054
10.5 | 1.1446 | 0.01386 | 0.0067 | 82.583
11 | 1.1847 | 0.01466 | 0.01 | 80.8117
11.5 | 1.2217 | 0.01565 | 0.0138 | 78.0639
12 | 1.2553 | 0.01689 | 0.018 | 74.3221
12.5 | 1.3087 | 0.01853 | 0.0178 | 70.626
13 | 1.3362 | 0.0204 | 0.0223 | 65.5
13.5 | 1.3406 | 0.02402 | 0.0289 | 55.8118
14 | 1.3561 | 0.02668 | 0.0338 | 50.8283
14.5 | 1.3442 | 0.03146 | 0.0402 | 42.7273
15 | 1.3367 | 0.03611 | 0.0449 | 37.0174
15.5 | 1.2966 | 0.04407 | 0.0489 | 29.4214
16 | 1.27 | 0.05205 | 0.0496 | 24.3996
16.5 | 1.2218 | 0.06447 | 0.0456 | 18.9515
17 | 1.1481 | 0.08553 | 0.0322 | 13.4234
17.5 | 1.111 | 0.10402 | 0.0204 | 10.6806
18 | 0.9447 | 0.14814 | -0.0061 | 6.3771
18.5 | 0.8869 | 0.17248 | -0.0203 | 5.142
19 | 0.8019 | 0.21188 | -0.0385 | 3.7847

## 79. Re 5M Mach 0.50 (1)
BIGFOIL.COM POLAR EXPORT
NACA67-211 a=0.6
NACA67-211 a=0.6 |  |  |  | Cl Max: | 1.147 | at alpha= | 20 | deg
JavaFoil+Calcfoil stall+Eppler ext transition |  |  |  | L/D Max: | 155.566 | at alpha= | 2 | deg
Re: | 5000000 |  |  | Cd Min: | 0.00291 | at alpha= | -1 | deg
Mach: | 0.5 |  |  | Cl=0 at alpha= | -1.3985 | deg
|  |  |  | @ Cl=0.1, Cd= | 0.0030535
|  |  |  | @ Cl=0.4, Cd= | 0.0030952
|  |  |  | @ Cl=0.6, Cd= | 0.0078847
alpha (deg) | Cl | Cd | Cm | Cl/Cd
-20 | -1.003 | 0.15611 | 0.001 | -6.425
-19.5 | -0.979 | 0.15675 | 0.001 | -6.243
-19 | -0.952 | 0.14823 | 0 | -6.422
-18.5 | -0.923 | 0.14332 | 0 | -6.44
-18 | -0.896 | 0.13886 | -0.001 | -6.453
-17.5 | -0.869 | 0.13606 | -0.001 | -6.39
-17 | -0.843 | 0.13194 | -0.002 | -6.391
-16.5 | -0.818 | 0.12973 | -0.002 | -6.303
-16 | -0.79 | 0.12397 | -0.003 | -6.376
-15.5 | -0.762 | 0.11733 | -0.003 | -6.497
-15 | -0.736 | 0.11144 | -0.004 | -6.604
-14.5 | -0.709 | 0.10714 | -0.004 | -6.621
-14 | -0.683 | 0.10218 | -0.005 | -6.683
-13.5 | -0.656 | 0.10529 | -0.005 | -6.231
-13 | -0.628 | 0.09489 | -0.005 | -6.623
-12.5 | -0.602 | 0.08595 | -0.006 | -7.003
-12 | -0.575 | 0.07853 | -0.006 | -7.326
-11.5 | -0.549 | 0.07432 | -0.007 | -7.381
-11 | -0.522 | 0.06914 | -0.007 | -7.549
-10.5 | -0.494 | 0.07937 | -0.008 | -6.223
-10 | -0.467 | 0.06918 | -0.008 | -6.745
-9.5 | -0.44 | 0.06164 | -0.009 | -7.137
-9 | -0.413 | 0.05667 | -0.009 | -7.293
-8.5 | -0.387 | 0.05226 | -0.01 | -7.402
-8 | -0.358 | 0.05764 | -0.009 | -6.212
-7.5 | -0.332 | 0.04977 | -0.01 | -6.664
-7 | -0.305 | 0.04502 | -0.011 | -6.778
-6.5 | -0.342 | 0.00921 | -0.023 | -37.153
-6 | -0.49 | 0.00875 | -0.024 | -56.052
-5.5 | -0.485 | 0.00844 | -0.025 | -57.466
-5 | -0.449 | 0.00655 | -0.027 | -68.605
-4.5 | -0.4 | 0.00681 | -0.028 | -58.678
-4 | -0.343 | 0.00643 | -0.029 | -53.295
-3.5 | -0.281 | 0.00618 | -0.03 | -45.454
-3 | -0.216 | 0.0059 | -0.031 | -36.679
-2.5 | -0.15 | 0.00554 | -0.032 | -27.043
-2 | -0.082 | 0.00577 | -0.033 | -14.27
-1.5 | -0.014 | 0.00565 | -0.034 | -2.477
-1 | 0.055 | 0.00291 | -0.035 | 18.787
-0.5 | 0.124 | 0.00313 | -0.036 | 39.539
0 | 0.193 | 0.00325 | -0.037 | 59.209
0.5 | 0.261 | 0.00309 | -0.038 | 84.605
1 | 0.33 | 0.003 | -0.039 | 110.012
1.5 | 0.397 | 0.0031 | -0.04 | 128.35
2 | 0.465 | 0.00299 | -0.041 | 155.566
2.5 | 0.531 | 0.00457 | -0.042 | 116.141
3 | 0.594 | 0.00785 | -0.043 | 75.689
3.5 | 0.658 | 0.00822 | -0.044 | 79.967
4 | 0.718 | 0.00865 | -0.045 | 83.017
4.5 | 0.775 | 0.00924 | -0.046 | 83.955
5 | 0.827 | 0.00978 | -0.047 | 84.56
5.5 | 0.868 | 0.01034 | -0.048 | 83.876
6 | 0.884 | 0.01103 | -0.049 | 80.072
6.5 | 0.85 | 0.01203 | -0.05 | 70.62
7 | 0.454 | 0.04652 | -0.025 | 9.767
7.5 | 0.588 | 0.01326 | -0.052 | 44.327
8 | 0.51 | 0.05102 | -0.029 | 9.987
8.5 | 0.534 | 0.05846 | -0.026 | 9.131
9 | 0.682 | 0.01511 | -0.055 | 45.099
9.5 | 0.59 | 0.05984 | -0.03 | 9.853
10 | 0.614 | 0.06662 | -0.029 | 9.222
10.5 | 0.64 | 0.07823 | -0.028 | 8.182
11 | 0.669 | 0.07024 | -0.032 | 9.523
11.5 | 0.695 | 0.07462 | -0.032 | 9.311
12 | 0.721 | 0.0806 | -0.032 | 8.941
12.5 | 0.747 | 0.09046 | -0.032 | 8.252
13 | 0.774 | 0.09716 | -0.034 | 7.962
13.5 | 0.8 | 0.10271 | -0.034 | 7.786
14 | 0.826 | 0.10641 | -0.035 | 7.76
14.5 | 0.852 | 0.11026 | -0.035 | 7.723
15 | 0.879 | 0.11362 | -0.037 | 7.737
15.5 | 0.906 | 0.12155 | -0.039 | 7.457
16 | 0.931 | 0.12168 | -0.038 | 7.651
16.5 | 0.957 | 0.12461 | -0.039 | 7.678
17 | 0.984 | 0.12955 | -0.041 | 7.596
17.5 | 1.013 | 0.13492 | -0.043 | 7.509
18 | 1.04 | 0.14401 | -0.044 | 7.22
18.5 | 1.062 | 0.1418 | -0.043 | 7.489
19 | 1.088 | 0.1457 | -0.044 | 7.466
19.5 | 1.117 | 0.15044 | -0.046 | 7.423
20 | 1.147 | 0.15703 | -0.049 | 7.306

## 80. Re 5M Mach 0.50 (2)
BIGFOIL.COM POLAR EXPORT
NACA67-211 a=0.6
NACA67-211 a=0.6 |  |  |  | Cl Max: | 0.9619 | at alpha= | 8.5 | deg
XFOIL ncrit=9 |  |  |  | L/D Max: | 110.512 | at alpha= | 1 | deg
Re: | 5000000 |  |  | Cd Min: | 0.24799 | at alpha= | -20 | deg
Mach: | 0.5 |  |  | Cl=0 at alpha= | -1.8017 | deg
|  |  |  | @ Cl=0.1, Cd= | 0.0047949
|  |  |  | @ Cl=0.4, Cd= | 0.0048731
|  |  |  | @ Cl=0.6, Cd= | 0.0077787
alpha (deg) | Cl | Cd | Cm | Cl/Cd
-20 | -0.6731 | 0.24799 | 0.0112 | -2.7142
-19.5 | -0.6477 | 0.23974 | 0.0051 | -2.7017
-19 | -0.6234 | 0.2313 | -0.0014 | -2.6952
-18.5 | -0.605 | 0.22346 | -0.0054 | -2.7074
-18 | -0.5868 | 0.21513 | -0.0096 | -2.7277
-17.5 | -0.5682 | 0.2065 | -0.0141 | -2.7516
-17 | -0.5501 | 0.19808 | -0.0185 | -2.7772
-16.5 | -0.5338 | 0.18837 | -0.0232 | -2.8338
-15.5 | -0.4958 | 0.17298 | -0.0321 | -2.8662
-15 | -0.479 | 0.16459 | -0.0366 | -2.9103
-14.5 | -0.4628 | 0.15615 | -0.0412 | -2.9638
-14 | -0.4514 | 0.14626 | -0.046 | -3.0863
-13.5 | -0.4378 | 0.13782 | -0.0506 | -3.1766
-13 | -0.4257 | 0.12919 | -0.0553 | -3.2951
-12.5 | -0.412 | 0.12126 | -0.0597 | -3.3977
-12 | -0.3978 | 0.11369 | -0.0639 | -3.499
-11 | -0.3896 | 0.09515 | -0.0734 | -4.0946
-10.5 | -0.3941 | 0.08528 | -0.0787 | -4.6212
-10 | -0.4049 | 0.07512 | -0.0844 | -5.39
-9.5 | -0.4172 | 0.06511 | -0.0906 | -6.4076
-9 | -0.4425 | 0.0532 | -0.1006 | -8.3177
-8.5 | -0.4732 | 0.04535 | -0.1009 | -10.4344
-8 | -0.5058 | 0.03955 | -0.0943 | -12.7889
-7.5 | -0.5312 | 0.03321 | -0.0859 | -15.9952
-7 | -0.5431 | 0.02599 | -0.0776 | -20.8965
-6.5 | -0.549 | 0.01787 | -0.0682 | -30.7219
-6 | -0.5251 | 0.01134 | -0.0611 | -46.3051
-5.5 | -0.4717 | 0.00875 | -0.0571 | -53.9086
-5 | -0.4107 | 0.00778 | -0.0543 | -52.7892
-4.5 | -0.3476 | 0.00716 | -0.0523 | -48.5475
-4 | -0.2834 | 0.00673 | -0.0508 | -42.11
-3.5 | -0.2196 | 0.00636 | -0.0496 | -34.5283
-3 | -0.1552 | 0.00608 | -0.0489 | -25.5263
-2.5 | -0.0906 | 0.00581 | -0.0486 | -15.5938
-2 | -0.0255 | 0.0056 | -0.0485 | -4.5536
-1.5 | 0.0388 | 0.00538 | -0.0484 | 7.2119
-1 | 0.0969 | 0.00483 | -0.0473 | 20.0621
-0.5 | 0.1525 | 0.0042 | -0.0459 | 36.3095
0 | 0.2034 | 0.00333 | -0.0436 | 61.0811
0.5 | 0.2606 | 0.0028 | -0.0423 | 93.0714
1 | 0.3238 | 0.00293 | -0.0419 | 110.5119
1.5 | 0.3629 | 0.00399 | -0.037 | 90.9524
2.5 | 0.4381 | 0.00578 | -0.0264 | 75.7958
3 | 0.4728 | 0.00649 | -0.0203 | 72.8505
3.5 | 0.5127 | 0.00708 | -0.0151 | 72.4153
4 | 0.5639 | 0.0075 | -0.012 | 75.1867
4.5 | 0.617 | 0.00791 | -0.0092 | 78.0025
5 | 0.6696 | 0.00837 | -0.006 | 80
5.5 | 0.7216 | 0.00889 | -0.0025 | 81.1699
6 | 0.7747 | 0.00946 | 0.0011 | 81.8922
6.5 | 0.8248 | 0.01022 | 0.0055 | 80.7045
7 | 0.8739 | 0.01111 | 0.0104 | 78.6589
7.5 | 0.9174 | 0.01248 | 0.0164 | 73.5096
8 | 0.9516 | 0.01512 | 0.0237 | 62.9365
8.5 | 0.9619 | 0.02208 | 0.0319 | 43.5643
9 | 0.9392 | 0.02871 | 0.0423 | 32.7133
9.5 | 0.9064 | 0.03517 | 0.0514 | 25.772
10 | 0.8724 | 0.042 | 0.0577 | 20.7714
10.5 | 0.8329 | 0.05012 | 0.0604 | 16.6181
11.5 | 0.7753 | 0.07719 | 0.0413 | 10.044
12 | 0.7551 | 0.09339 | 0.0302 | 8.0854
12.5 | 0.735 | 0.10725 | 0.0219 | 6.8531
13 | 0.7229 | 0.1199 | 0.0148 | 6.0292
13.5 | 0.7129 | 0.13283 | 0.0077 | 5.367

## 81. Re 6M Mach 0.00 (1)
BIGFOIL.COM POLAR EXPORT
NACA67-211 a=0.6
NACA67-211 a=0.6 |  |  |  | Cl Max: | 1.052 | at alpha= | 10.5 | deg
JavaFoil+Calcfoil stall+Eppler ext transition |  |  |  | L/D Max: | 111.65 | at alpha= | 2.5 | deg
Re: | 6000000 |  |  | Cd Min: | 0.00307 | at alpha= | 0 | deg
Mach: | 0 |  |  | Cl=0 at alpha= | -1.3983 | deg
|  |  |  | @ Cl=0.1, Cd= | 0.0032665
|  |  |  | @ Cl=0.4, Cd= | 0.003792
|  |  |  | @ Cl=0.6, Cd= | 0.0072514
alpha (deg) | Cl | Cd | Cm | Cl/Cd
-15 | -0.572 | 0.10784 | -0.003 | -5.306
-14.5 | -0.59 | 0.10028 | -0.003 | -5.881
-14 | -0.605 | 0.09432 | -0.004 | -6.417
-13.5 | -0.618 | 0.09104 | -0.004 | -6.787
-13 | -0.629 | 0.0863 | -0.004 | -7.293
-12.5 | -0.64 | 0.07914 | -0.005 | -8.081
-12 | -0.646 | 0.07435 | -0.006 | -8.694
-11.5 | -0.651 | 0.0684 | -0.006 | -9.52
-11 | -0.653 | 0.06289 | -0.007 | -10.378
-10.5 | -0.653 | 0.05608 | -0.008 | -11.651
-10 | -0.776 | 0.01056 | -0.014 | -73.488
-9.5 | -0.765 | 0.00981 | -0.015 | -77.971
-9 | -0.746 | 0.00931 | -0.016 | -80.058
-8.5 | -0.72 | 0.00745 | -0.017 | -96.607
-8 | -0.689 | 0.00771 | -0.018 | -89.454
-7.5 | -0.654 | 0.0074 | -0.019 | -88.393
-7 | -0.611 | 0.00763 | -0.019 | -80.136
-6.5 | -0.566 | 0.00741 | -0.02 | -76.319
-6 | -0.517 | 0.00712 | -0.021 | -72.636
-5.5 | -0.467 | 0.00681 | -0.022 | -68.515
-5 | -0.414 | 0.00656 | -0.023 | -63.14
-4.5 | -0.36 | 0.00633 | -0.024 | -56.793
-4 | -0.304 | 0.00619 | -0.025 | -49.119
-3.5 | -0.247 | 0.00599 | -0.026 | -41.257
-3 | -0.189 | 0.00574 | -0.027 | -32.934
-2.5 | -0.131 | 0.00563 | -0.028 | -23.201
-2 | -0.072 | 0.00555 | -0.029 | -12.891
-1.5 | -0.012 | 0.00442 | -0.029 | -2.745
-1 | 0.047 | 0.00377 | -0.03 | 12.581
-0.5 | 0.107 | 0.0032 | -0.031 | 33.479
0 | 0.167 | 0.00307 | -0.032 | 54.452
0.5 | 0.227 | 0.00312 | -0.033 | 72.515
1 | 0.286 | 0.00317 | -0.034 | 90.356
1.5 | 0.345 | 0.00327 | -0.035 | 105.569
2 | 0.404 | 0.00383 | -0.036 | 105.459
2.5 | 0.462 | 0.00414 | -0.037 | 111.65
3 | 0.52 | 0.00471 | -0.038 | 110.301
3.5 | 0.576 | 0.00714 | -0.039 | 80.759
4 | 0.632 | 0.0074 | -0.04 | 85.388
4.5 | 0.687 | 0.00773 | -0.04 | 88.871
5 | 0.74 | 0.0081 | -0.041 | 91.326
5.5 | 0.791 | 0.00845 | -0.042 | 93.619
6 | 0.838 | 0.00879 | -0.043 | 95.34
6.5 | 0.881 | 0.00915 | -0.044 | 96.238
7 | 0.921 | 0.00954 | -0.045 | 96.543
7.5 | 0.955 | 0.00994 | -0.046 | 96.135
8 | 0.986 | 0.01043 | -0.047 | 94.5
8.5 | 1.01 | 0.01091 | -0.047 | 92.611
9 | 1.03 | 0.01146 | -0.048 | 89.83
9.5 | 1.043 | 0.01214 | -0.049 | 85.895
10 | 1.051 | 0.01267 | -0.05 | 82.901
10.5 | 1.052 | 0.0134 | -0.051 | 78.54
11 | 1.048 | 0.01417 | -0.051 | 73.985
11.5 | 1.037 | 0.01529 | -0.052 | 67.827
12 | 1.022 | 0.01629 | -0.053 | 62.712
12.5 | 0.844 | 0.07263 | -0.034 | 11.622
13 | 0.818 | 0.08345 | -0.031 | 9.808
13.5 | 0.798 | 0.0871 | -0.032 | 9.162
14 | 0.769 | 0.09349 | -0.031 | 8.221
14.5 | 0.738 | 0.09954 | -0.031 | 7.417
15 | 0.707 | 0.10506 | -0.031 | 6.731
15.5 | 0.676 | 0.11138 | -0.031 | 6.071

## 82. Re 6M Mach 0.00 (2)
BIGFOIL.COM POLAR EXPORT
NACA67-211 a=0.6
NACA67-211 a=0.6 |  |  |  | Cl Max: | 1.6142 | at alpha= | 19 | deg
XFOIL ncrit=9 |  |  |  | L/D Max: | 102.126 | at alpha= | 8 | deg
Re: | 6000000 |  |  | Cd Min: | 0.04522 | at alpha= | 20 | deg
Mach: | 0 |  |  | Cl=0 at alpha= | -1.6715 | deg
|  |  |  | @ Cl=0.1, Cd= | 0.0041762
|  |  |  | @ Cl=0.4, Cd= | 0.0051576
|  |  |  | @ Cl=0.6, Cd= | 0.0068408
alpha (deg) | Cl | Cd | Cm | Cl/Cd
-20 | -1.4285 | 0.04173 | -0.0862 | -34.232
-19.5 | -1.4433 | 0.03613 | -0.0858 | -39.9474
-18.5 | -1.4519 | 0.02861 | -0.0804 | -50.748
-18 | -1.4341 | 0.02617 | -0.0789 | -54.7994
-17.5 | -1.4207 | 0.02449 | -0.0749 | -58.0114
-17 | -1.4082 | 0.02271 | -0.0704 | -62.0079
-16.5 | -1.3809 | 0.02183 | -0.0674 | -63.257
-16 | -1.3652 | 0.02025 | -0.0625 | -67.4173
-15.5 | -1.347 | 0.01876 | -0.0575 | -71.8017
-15 | -1.3275 | 0.01737 | -0.0523 | -76.4249
-14.5 | -1.2986 | 0.01629 | -0.0485 | -79.7176
-14 | -1.2602 | 0.01543 | -0.0464 | -81.6721
-13.5 | -1.2186 | 0.01471 | -0.0448 | -82.8416
-13 | -1.1754 | 0.01402 | -0.0433 | -83.8374
-12.5 | -1.1302 | 0.01338 | -0.0422 | -84.4694
-12 | -1.0842 | 0.01275 | -0.0411 | -85.0353
-11.5 | -1.0365 | 0.01224 | -0.0403 | -84.6814
-11 | -0.9877 | 0.01173 | -0.0397 | -84.2029
-10.5 | -0.9376 | 0.01131 | -0.0393 | -82.9001
-10 | -0.8919 | 0.01033 | -0.038 | -86.3408
-9.5 | -0.8424 | 0.00976 | -0.0374 | -86.3115
-9 | -0.7917 | 0.00928 | -0.037 | -85.3125
-8.5 | -0.74 | 0.00884 | -0.0367 | -83.7104
-8 | -0.6879 | 0.00844 | -0.0365 | -81.5047
-7.5 | -0.6355 | 0.00804 | -0.0363 | -79.0423
-7 | -0.5825 | 0.0077 | -0.0362 | -75.6494
-6.5 | -0.5289 | 0.00742 | -0.0363 | -71.2803
-6 | -0.4762 | 0.00703 | -0.0361 | -67.7383
-5.5 | -0.4222 | 0.0067 | -0.0361 | -63.0149
-5 | -0.3677 | 0.00644 | -0.0362 | -57.0963
-4.5 | -0.3127 | 0.00621 | -0.0365 | -50.3543
-4 | -0.2579 | 0.00596 | -0.0366 | -43.2718
-3.5 | -0.203 | 0.00573 | -0.0368 | -35.4276
-3 | -0.1478 | 0.00554 | -0.0371 | -26.6787
-2.5 | -0.0919 | 0.00537 | -0.0375 | -17.1136
-2 | -0.036 | 0.00518 | -0.0379 | -6.9498
-1.5 | 0.0188 | 0.00491 | -0.0381 | 3.8289
-1 | 0.0705 | 0.00443 | -0.0377 | 15.9142
-0.5 | 0.1228 | 0.00398 | -0.0375 | 30.8543
0 | 0.1739 | 0.00344 | -0.0371 | 50.5523
0.5 | 0.2202 | 0.00265 | -0.0357 | 83.0943
1 | 0.2698 | 0.00313 | -0.0349 | 86.1981
1.5 | 0.312 | 0.00406 | -0.0327 | 76.8473
2 | 0.3601 | 0.0046 | -0.0316 | 78.2826
2.5 | 0.4059 | 0.00524 | -0.0301 | 77.4618
3 | 0.4519 | 0.00586 | -0.0286 | 77.116
3.5 | 0.5006 | 0.00631 | -0.0276 | 79.3344
4 | 0.552 | 0.00661 | -0.0272 | 83.5098
4.5 | 0.604 | 0.00686 | -0.0269 | 88.0466
5 | 0.6551 | 0.00715 | -0.0264 | 91.6224
5.5 | 0.7051 | 0.00745 | -0.0257 | 94.6443
6 | 0.7542 | 0.00779 | -0.0248 | 96.8164
6.5 | 0.8031 | 0.00812 | -0.0239 | 98.9039
7 | 0.8507 | 0.00849 | -0.0228 | 100.2002
7.5 | 0.8979 | 0.00882 | -0.0216 | 101.8027
8 | 0.9416 | 0.00922 | -0.0198 | 102.1258
8.5 | 0.9812 | 0.00967 | -0.017 | 101.4685
9 | 1.0225 | 0.01009 | -0.0147 | 101.338
9.5 | 1.0637 | 0.01053 | -0.0125 | 101.0161
10 | 1.1036 | 0.01105 | -0.0102 | 99.8733
10.5 | 1.1429 | 0.01164 | -0.0078 | 98.1873
11 | 1.1805 | 0.01232 | -0.0052 | 95.8198
11.5 | 1.219 | 0.0129 | -0.0029 | 94.4961
12 | 1.256 | 0.01359 | -0.0004 | 92.4209
12.5 | 1.2913 | 0.01423 | 0.0024 | 90.7449
13.5 | 1.3766 | 0.016 | 0.0039 | 86.0375
14 | 1.4085 | 0.01704 | 0.0067 | 82.6585
14.5 | 1.4366 | 0.01838 | 0.0099 | 78.161
15 | 1.4629 | 0.01981 | 0.0131 | 73.8465
15.5 | 1.4922 | 0.02096 | 0.0157 | 71.1927
16 | 1.5171 | 0.02242 | 0.0186 | 67.6673
16.5 | 1.5404 | 0.02403 | 0.0215 | 64.1032
17 | 1.5608 | 0.02586 | 0.0245 | 60.3558
17.5 | 1.5801 | 0.0278 | 0.0273 | 56.8381
18 | 1.5935 | 0.03027 | 0.0302 | 52.6429
18.5 | 1.602 | 0.03325 | 0.0331 | 48.1805
19 | 1.6142 | 0.03613 | 0.0351 | 44.6776
19.5 | 1.6133 | 0.04039 | 0.0373 | 39.9431
20 | 1.6109 | 0.04522 | 0.0385 | 35.6236

## 83. Re 6M Mach 0.10 (1)
BIGFOIL.COM POLAR EXPORT
NACA67-211 a=0.6
NACA67-211 a=0.6 |  |  |  | Cl Max: | 1.042 | at alpha= | 10 | deg
JavaFoil+Calcfoil stall+Eppler ext transition |  |  |  | L/D Max: | 111.587 | at alpha= | 2.5 | deg
Re: | 6000000 |  |  | Cd Min: | 0.00305 | at alpha= | 0 | deg
Mach: | 0.1 |  |  | Cl=0 at alpha= | -1.4 | deg
|  |  |  | @ Cl=0.1, Cd= | 0.0033033
|  |  |  | @ Cl=0.4, Cd= | 0.0038159
|  |  |  | @ Cl=0.6, Cd= | 0.007275
alpha (deg) | Cl | Cd | Cm | Cl/Cd
-14.5 | -0.555 | 0.10079 | -0.003 | -5.509
-14 | -0.574 | 0.09569 | -0.004 | -6
-13.5 | -0.591 | 0.0897 | -0.004 | -6.592
-13 | -0.605 | 0.08675 | -0.004 | -6.979
-12.5 | -0.619 | 0.08034 | -0.005 | -7.704
-12 | -0.628 | 0.07613 | -0.006 | -8.249
-11.5 | -0.636 | 0.0697 | -0.006 | -9.121
-11 | -0.639 | 0.06456 | -0.007 | -9.901
-10.5 | -0.64 | 0.05916 | -0.008 | -10.817
-10 | -0.663 | 0.03955 | -0.011 | -16.763
-9.5 | -0.759 | 0.00988 | -0.015 | -76.846
-9 | -0.742 | 0.00937 | -0.016 | -79.193
-8.5 | -0.718 | 0.00751 | -0.017 | -95.684
-8 | -0.689 | 0.00775 | -0.018 | -88.928
-7.5 | -0.654 | 0.00746 | -0.019 | -87.755
-7 | -0.612 | 0.00776 | -0.02 | -78.965
-6.5 | -0.567 | 0.00741 | -0.02 | -76.55
-6 | -0.519 | 0.00712 | -0.021 | -72.94
-5.5 | -0.469 | 0.00686 | -0.022 | -68.336
-5 | -0.416 | 0.00662 | -0.023 | -62.79
-4.5 | -0.361 | 0.00639 | -0.024 | -56.517
-4 | -0.305 | 0.00619 | -0.025 | -49.355
-3.5 | -0.248 | 0.00604 | -0.026 | -41.057
-3 | -0.19 | 0.0058 | -0.027 | -32.739
-2.5 | -0.131 | 0.00561 | -0.028 | -23.4
-2 | -0.072 | 0.00558 | -0.029 | -12.871
-1.5 | -0.012 | 0.00443 | -0.03 | -2.752
-1 | 0.048 | 0.00378 | -0.031 | 12.617
-0.5 | 0.108 | 0.00323 | -0.031 | 33.413
0 | 0.168 | 0.00305 | -0.032 | 55.013
0.5 | 0.228 | 0.00313 | -0.033 | 72.667
1 | 0.288 | 0.00319 | -0.034 | 90.155
1.5 | 0.347 | 0.00325 | -0.035 | 106.63
2 | 0.406 | 0.00388 | -0.036 | 104.579
2.5 | 0.465 | 0.00416 | -0.037 | 111.587
3 | 0.522 | 0.00471 | -0.038 | 110.96
3.5 | 0.579 | 0.00717 | -0.039 | 80.784
4 | 0.635 | 0.00745 | -0.04 | 85.207
4.5 | 0.69 | 0.00776 | -0.041 | 88.889
5 | 0.743 | 0.00815 | -0.042 | 91.22
5.5 | 0.794 | 0.00848 | -0.042 | 93.62
6 | 0.841 | 0.00884 | -0.043 | 95.113
6.5 | 0.884 | 0.0092 | -0.044 | 96.056
7 | 0.923 | 0.00962 | -0.045 | 95.913
7.5 | 0.957 | 0.01002 | -0.046 | 95.503
8 | 0.986 | 0.01052 | -0.047 | 93.705
8.5 | 1.009 | 0.01103 | -0.048 | 91.434
9 | 1.026 | 0.01157 | -0.048 | 88.664
9.5 | 1.037 | 0.01229 | -0.049 | 84.41
10 | 1.042 | 0.01284 | -0.05 | 81.13
10.5 | 1.04 | 0.01359 | -0.051 | 76.541
11 | 1.032 | 0.01443 | -0.052 | 71.545
11.5 | 1.017 | 0.01557 | -0.052 | 65.274
12 | 0.993 | 0.01732 | -0.053 | 57.313
12.5 | 0.815 | 0.07674 | -0.032 | 10.616
13 | 0.793 | 0.08196 | -0.032 | 9.68
13.5 | 0.765 | 0.08921 | -0.031 | 8.577
14 | 0.732 | 0.09535 | -0.03 | 7.677
14.5 | 0.698 | 0.10149 | -0.03 | 6.877
15 | 0.663 | 0.10783 | -0.03 | 6.148

## 84. Re 6M Mach 0.10 (2)
BIGFOIL.COM POLAR EXPORT
NACA67-211 a=0.6
NACA67-211 a=0.6 |  |  |  | Cl Max: | 1.5869 | at alpha= | 19 | deg
XFOIL ncrit=9 |  |  |  | L/D Max: | 101.53 | at alpha= | 8 | deg
Re: | 6000000 |  |  | Cd Min: | 0.05324 | at alpha= | 20 | deg
Mach: | 0.1 |  |  | Cl=0 at alpha= | -1.6751 | deg
|  |  |  | @ Cl=0.1, Cd= | 0.004184
|  |  |  | @ Cl=0.4, Cd= | 0.005155
|  |  |  | @ Cl=0.6, Cd= | 0.0068508
alpha (deg) | Cl | Cd | Cm | Cl/Cd
-19.5 | -1.3291 | 0.05108 | -0.0857 | -26.02
-19 | -1.3759 | 0.0403 | -0.0896 | -34.1414
-18 | -1.3944 | 0.03005 | -0.0877 | -46.4027
-17.5 | -1.3909 | 0.0276 | -0.0833 | -50.3949
-17 | -1.3888 | 0.02505 | -0.0782 | -55.4411
-16.5 | -1.3657 | 0.02384 | -0.0747 | -57.2861
-16 | -1.3571 | 0.02175 | -0.0691 | -62.3954
-15.5 | -1.3355 | 0.02042 | -0.0646 | -65.4016
-15 | -1.3137 | 0.01916 | -0.0598 | -68.5647
-14.5 | -1.2979 | 0.01747 | -0.0536 | -74.2931
-14 | -1.2648 | 0.01627 | -0.0503 | -77.7382
-13.5 | -1.2241 | 0.01543 | -0.0482 | -79.3325
-13 | -1.1815 | 0.01462 | -0.0463 | -80.814
-12.5 | -1.1367 | 0.01388 | -0.0448 | -81.8948
-12 | -1.0906 | 0.01319 | -0.0435 | -82.6839
-11.5 | -1.0433 | 0.01255 | -0.0423 | -83.1315
-11 | -0.9942 | 0.01199 | -0.0415 | -82.9191
-10.5 | -0.9439 | 0.01151 | -0.0408 | -82.007
-10 | -0.8954 | 0.01079 | -0.0399 | -82.9842
-9.5 | -0.8475 | 0.00994 | -0.0387 | -85.2616
-9 | -0.7965 | 0.00942 | -0.0382 | -84.5541
-8.5 | -0.7444 | 0.00896 | -0.0378 | -83.0804
-8 | -0.6918 | 0.00854 | -0.0375 | -81.007
-7.5 | -0.639 | 0.00812 | -0.0371 | -78.6946
-7 | -0.5857 | 0.00775 | -0.0369 | -75.5742
-6.5 | -0.5318 | 0.00746 | -0.0369 | -71.2869
-6 | -0.4786 | 0.00707 | -0.0366 | -67.6945
-5.5 | -0.4244 | 0.00673 | -0.0366 | -63.0609
-5 | -0.3695 | 0.00646 | -0.0367 | -57.1981
-4.5 | -0.3141 | 0.00622 | -0.0369 | -50.4984
-4 | -0.259 | 0.00597 | -0.037 | -43.3836
-3.5 | -0.2038 | 0.00574 | -0.0372 | -35.5052
-3 | -0.1483 | 0.00555 | -0.0374 | -26.7207
-2.5 | -0.0921 | 0.00538 | -0.0378 | -17.119
-2 | -0.0358 | 0.00519 | -0.0382 | -6.8979
-1.5 | 0.0193 | 0.00492 | -0.0384 | 3.9228
-1 | 0.0713 | 0.00443 | -0.038 | 16.0948
-0.5 | 0.1238 | 0.00398 | -0.0378 | 31.1055
0 | 0.1751 | 0.00344 | -0.0374 | 50.9012
0.5 | 0.2215 | 0.00265 | -0.036 | 83.5849
1 | 0.2714 | 0.00312 | -0.0351 | 86.9872
1.5 | 0.3135 | 0.00407 | -0.0328 | 77.027
2 | 0.3616 | 0.00461 | -0.0317 | 78.4382
2.5 | 0.4074 | 0.00526 | -0.0301 | 77.4525
3 | 0.4534 | 0.00588 | -0.0285 | 77.1088
3.5 | 0.5023 | 0.00633 | -0.0275 | 79.3523
4 | 0.5539 | 0.00663 | -0.027 | 83.5445
4.5 | 0.6061 | 0.00688 | -0.0266 | 88.0959
5 | 0.6575 | 0.00718 | -0.0261 | 91.5738
5.5 | 0.7076 | 0.00748 | -0.0253 | 94.5989
6 | 0.7568 | 0.00782 | -0.0244 | 96.7775
6.5 | 0.8057 | 0.00817 | -0.0234 | 98.6169
7 | 0.8535 | 0.00853 | -0.0221 | 100.0586
7.5 | 0.9004 | 0.00888 | -0.0207 | 101.3964
8 | 0.9422 | 0.00928 | -0.0183 | 101.5302
8.5 | 0.9825 | 0.00974 | -0.0156 | 100.8727
9 | 1.0243 | 0.01018 | -0.0132 | 100.6189
9.5 | 1.066 | 0.01064 | -0.011 | 100.188
10 | 1.1062 | 0.0112 | -0.0085 | 98.7679
10.5 | 1.145 | 0.01186 | -0.0059 | 96.543
11 | 1.184 | 0.0125 | -0.0034 | 94.72
11.5 | 1.2226 | 0.01312 | -0.0009 | 93.186
12.5 | 1.295 | 0.01457 | 0.0048 | 88.8813
13.5 | 1.3797 | 0.01656 | 0.0068 | 83.3152
14 | 1.408 | 0.01796 | 0.0103 | 78.3964
14.5 | 1.436 | 0.01933 | 0.0136 | 74.2887
15 | 1.4624 | 0.0208 | 0.0169 | 70.3077
15.5 | 1.4927 | 0.02195 | 0.0195 | 68.0046
16 | 1.5162 | 0.02362 | 0.0227 | 64.1914
16.5 | 1.5366 | 0.02552 | 0.026 | 60.2116
17 | 1.5516 | 0.02787 | 0.0295 | 55.6728
17.5 | 1.5691 | 0.0301 | 0.0323 | 52.1296
18 | 1.576 | 0.03329 | 0.0356 | 47.3415
18.5 | 1.5776 | 0.03717 | 0.0384 | 42.4428
19 | 1.5869 | 0.04064 | 0.0401 | 39.0477
19.5 | 1.575 | 0.04656 | 0.0415 | 33.8273
20 | 1.5624 | 0.05324 | 0.0414 | 29.3464

## 85. Re 6M Mach 0.25 (1)
BIGFOIL.COM POLAR EXPORT
NACA67-211 a=0.6
NACA67-211 a=0.6 |  |  |  | Cl Max: | 0.993 | at alpha= | 9 | deg
JavaFoil+Calcfoil stall+Eppler ext transition |  |  |  | L/D Max: | 118.687 | at alpha= | 3 | deg
Re: | 6000000 |  |  | Cd Min: | 0.00307 | at alpha= | -0.5 | deg
Mach: | 0.25 |  |  | Cl=0 at alpha= | -1.3952 | deg
|  |  |  | @ Cl=0.1, Cd= | 0.0032048
|  |  |  | @ Cl=0.4, Cd= | 0.0035597
|  |  |  | @ Cl=0.6, Cd= | 0.10173
alpha (deg) | Cl | Cd | Cm | Cl/Cd
-13.5 | -0.336 | 0.09744 | -0.004 | -3.449
-13 | -0.387 | 0.08975 | -0.005 | -4.313
-12.5 | -0.433 | 0.08524 | -0.005 | -5.077
-12 | -0.474 | 0.07884 | -0.006 | -6.009
-11.5 | -0.508 | 0.07466 | -0.006 | -6.806
-11 | -0.537 | 0.06931 | -0.007 | -7.746
-10.5 | -0.558 | 0.06453 | -0.007 | -8.653
-10 | -0.572 | 0.06069 | -0.008 | -9.426
-9.5 | -0.579 | 0.05591 | -0.008 | -10.362
-9 | -0.584 | 0.0486 | -0.01 | -12.02
-8.5 | -0.698 | 0.00946 | -0.017 | -73.747
-8 | -0.68 | 0.00898 | -0.018 | -75.703
-7.5 | -0.653 | 0.00771 | -0.019 | -84.68
-7 | -0.616 | 0.00738 | -0.02 | -83.403
-6.5 | -0.574 | 0.00706 | -0.021 | -81.253
-6 | -0.527 | 0.00735 | -0.022 | -71.681
-5.5 | -0.477 | 0.00704 | -0.023 | -67.814
-5 | -0.425 | 0.00677 | -0.024 | -62.739
-4.5 | -0.37 | 0.00653 | -0.025 | -56.648
-4 | -0.313 | 0.00631 | -0.026 | -49.563
-3.5 | -0.254 | 0.0061 | -0.027 | -41.708
-3 | -0.195 | 0.00584 | -0.028 | -33.367
-2.5 | -0.135 | 0.00571 | -0.029 | -23.573
-2 | -0.074 | 0.00564 | -0.029 | -13.098
-1.5 | -0.013 | 0.00448 | -0.03 | -2.794
-1 | 0.049 | 0.00383 | -0.031 | 12.79
-0.5 | 0.111 | 0.00307 | -0.032 | 36.089
0 | 0.172 | 0.00309 | -0.033 | 55.809
0.5 | 0.234 | 0.00315 | -0.034 | 74.331
1 | 0.295 | 0.00321 | -0.035 | 91.956
1.5 | 0.356 | 0.0033 | -0.036 | 107.979
2 | 0.417 | 0.00366 | -0.037 | 113.963
2.5 | 0.477 | 0.00423 | -0.038 | 112.898
3 | 0.536 | 0.00452 | -0.039 | 118.687
3.5 | 0.594 | 0.00733 | -0.04 | 80.988
4 | 0.651 | 0.00761 | -0.041 | 85.535
4.5 | 0.707 | 0.00804 | -0.042 | 87.926
5 | 0.76 | 0.00839 | -0.043 | 90.623
5.5 | 0.811 | 0.00875 | -0.044 | 92.694
6 | 0.857 | 0.00913 | -0.044 | 93.828
6.5 | 0.897 | 0.00953 | -0.045 | 94.185
7 | 0.932 | 0.01002 | -0.046 | 93.024
7.5 | 0.96 | 0.01048 | -0.047 | 91.581
8 | 0.98 | 0.01109 | -0.048 | 88.36
8.5 | 0.991 | 0.01167 | -0.049 | 84.954
9 | 0.993 | 0.01231 | -0.05 | 80.642
9.5 | 0.985 | 0.01311 | -0.051 | 75.113
10 | 0.964 | 0.01409 | -0.051 | 68.441
10.5 | 0.913 | 0.01792 | -0.051 | 50.974
11 | 0.742 | 0.06782 | -0.03 | 10.945
11.5 | 0.701 | 0.07459 | -0.028 | 9.399
12 | 0.655 | 0.07994 | -0.028 | 8.195
12.5 | 0.604 | 0.08348 | -0.029 | 7.233
13 | 0.546 | 0.09108 | -0.028 | 5.992
13.5 | 0.48 | 0.09691 | -0.029 | 4.951
14 | 0.401 | 0.10173 | -0.03 | 3.946

## 86. Re 6M Mach 0.25 (2)
BIGFOIL.COM POLAR EXPORT
NACA67-211 a=0.6
NACA67-211 a=0.6 |  |  |  | Cl Max: | 1.3888 | at alpha= | 14 | deg
XFOIL ncrit=9 |  |  |  | L/D Max: | 98.4897 | at alpha= | 7 | deg
Re: | 6000000 |  |  | Cd Min: | 0.1841 | at alpha= | -17.5 | deg
Mach: | 0.25 |  |  | Cl=0 at alpha= | -1.6965 | deg
|  |  |  | @ Cl=0.1, Cd= | 0.004281
|  |  |  | @ Cl=0.4, Cd= | 0.0051267
|  |  |  | @ Cl=0.6, Cd= | 0.0069249
alpha (deg) | Cl | Cd | Cm | Cl/Cd
-17.5 | -0.5535 | 0.1841 | -0.0182 | -3.0065
-17 | -0.5467 | 0.17466 | -0.0224 | -3.1301
-16 | -0.5209 | 0.15987 | -0.0304 | -3.2583
-15.5 | -0.5128 | 0.15103 | -0.0347 | -3.3954
-14.5 | -0.9348 | 0.04878 | -0.097 | -19.1636
-14 | -1.0256 | 0.03704 | -0.0947 | -27.689
-13.5 | -1.0682 | 0.03083 | -0.0873 | -34.6481
-13 | -1.1219 | 0.02443 | -0.075 | -45.923
-12.5 | -1.1251 | 0.02087 | -0.0662 | -53.9099
-12 | -1.0834 | 0.01972 | -0.0628 | -54.9391
-11.5 | -1.058 | 0.01686 | -0.0575 | -62.7521
-11 | -1.0131 | 0.01552 | -0.0546 | -65.2771
-10.5 | -0.9691 | 0.01395 | -0.0517 | -69.4695
-10 | -0.9193 | 0.01292 | -0.0495 | -71.1533
-9.5 | -0.8668 | 0.01216 | -0.0479 | -71.2829
-9 | -0.821 | 0.01051 | -0.0453 | -78.1161
-8.5 | -0.7675 | 0.00977 | -0.044 | -78.5568
-8 | -0.7124 | 0.00924 | -0.043 | -77.0996
-7.5 | -0.6579 | 0.00865 | -0.042 | -76.0578
-7 | -0.6028 | 0.00816 | -0.0412 | -73.8725
-6.5 | -0.5474 | 0.00774 | -0.0405 | -70.7235
-6 | -0.4909 | 0.00738 | -0.0401 | -66.5176
-5.5 | -0.4359 | 0.00688 | -0.0394 | -63.3576
-5 | -0.3791 | 0.00657 | -0.0392 | -57.7017
-4.5 | -0.322 | 0.00631 | -0.0392 | -51.0301
-4 | -0.2647 | 0.00607 | -0.0392 | -43.6079
-3.5 | -0.2077 | 0.00583 | -0.0392 | -35.6261
-3 | -0.1507 | 0.00561 | -0.0393 | -26.8627
-2.5 | -0.0926 | 0.00542 | -0.0396 | -17.0849
-2 | -0.0346 | 0.00523 | -0.0399 | -6.6157
-1.5 | 0.0224 | 0.00498 | -0.0401 | 4.498
-1 | 0.0756 | 0.00449 | -0.0396 | 16.8374
-0.5 | 0.1293 | 0.00403 | -0.0393 | 32.0844
0 | 0.1813 | 0.00346 | -0.0387 | 52.3988
0.5 | 0.2287 | 0.00265 | -0.0371 | 86.3019
1 | 0.2802 | 0.0031 | -0.0362 | 90.3871
1.5 | 0.3216 | 0.0041 | -0.0334 | 78.439
2 | 0.3694 | 0.00468 | -0.0319 | 78.9316
2.5 | 0.4153 | 0.00535 | -0.0299 | 77.6262
3 | 0.4619 | 0.00598 | -0.0281 | 77.2408
3.5 | 0.5114 | 0.00643 | -0.0267 | 79.5334
4 | 0.5637 | 0.00674 | -0.0259 | 83.635
4.5 | 0.6167 | 0.00701 | -0.0252 | 87.9743
5 | 0.6687 | 0.00733 | -0.0242 | 91.2278
5.5 | 0.7195 | 0.00766 | -0.0229 | 93.9295
6 | 0.7694 | 0.008 | -0.0215 | 96.175
6.5 | 0.816 | 0.00841 | -0.0192 | 97.0273
7 | 0.8608 | 0.00874 | -0.0166 | 98.4897
7.5 | 0.9042 | 0.00919 | -0.0137 | 98.3896
8 | 0.9473 | 0.00976 | -0.0107 | 97.0594
8.5 | 0.9918 | 0.01022 | -0.008 | 97.045
9 | 1.0359 | 0.01078 | -0.0053 | 96.0946
9.5 | 1.0791 | 0.01138 | -0.0025 | 94.8243
10 | 1.118 | 0.01234 | 0.0012 | 90.5997
10.5 | 1.1595 | 0.01308 | 0.0043 | 88.6468
11 | 1.2004 | 0.01391 | 0.0076 | 86.2976
11.5 | 1.2387 | 0.01481 | 0.0112 | 83.6394
12 | 1.2742 | 0.01591 | 0.0152 | 80.088
12.5 | 1.309 | 0.01739 | 0.019 | 75.2731
13.5 | 1.368 | 0.02204 | 0.0261 | 62.069
14 | 1.3888 | 0.02428 | 0.0309 | 57.1993
14.5 | 1.3868 | 0.02822 | 0.0372 | 49.1425
15 | 1.386 | 0.03216 | 0.0423 | 43.097
15.5 | 1.3537 | 0.03893 | 0.0477 | 34.7727
16 | 1.3328 | 0.04553 | 0.0503 | 29.273
16.5 | 1.2892 | 0.05574 | 0.0497 | 23.1288
17 | 1.2234 | 0.07186 | 0.0423 | 17.0248
17.5 | 1.2096 | 0.08303 | 0.0354 | 14.5682
18 | 1.0992 | 0.11565 | 0.0144 | 9.5045
18.5 | 0.9282 | 0.16166 | -0.0142 | 5.7417
19 | 0.8856 | 0.18326 | -0.0266 | 4.8325

## 87. Re 6M Mach 0.50 (1)
BIGFOIL.COM POLAR EXPORT
NACA67-211 a=0.6
NACA67-211 a=0.6 |  |  |  | Cl Max: | 1.15 | at alpha= | 20 | deg
JavaFoil+Calcfoil stall+Eppler ext transition |  |  |  | L/D Max: | 129.286 | at alpha= | 1.5 | deg
Re: | 6000000 |  |  | Cd Min: | 0.00297 | at alpha= | 1 | deg
Mach: | 0.5 |  |  | Cl=0 at alpha= | -1.3985 | deg
|  |  |  | @ Cl=0.1, Cd= | 0.0032765
|  |  |  | @ Cl=0.4, Cd= | 0.0031237
|  |  |  | @ Cl=0.6, Cd= | 0.0077306
alpha (deg) | Cl | Cd | Cm | Cl/Cd
-20 | -1.003 | 0.15307 | 0.001 | -6.554
-19.5 | -0.979 | 0.15443 | 0.001 | -6.341
-19 | -0.953 | 0.14523 | 0 | -6.561
-18.5 | -0.924 | 0.13954 | 0 | -6.622
-18 | -0.896 | 0.13615 | -0.001 | -6.584
-17.5 | -0.87 | 0.13321 | -0.001 | -6.53
-17 | -0.844 | 0.12909 | -0.002 | -6.535
-16.5 | -0.818 | 0.12832 | -0.002 | -6.373
-16 | -0.791 | 0.12122 | -0.003 | -6.524
-15.5 | -0.762 | 0.11467 | -0.003 | -6.649
-15 | -0.736 | 0.10472 | -0.004 | -7.032
-14.5 | -0.71 | 0.09767 | -0.004 | -7.266
-14 | -0.684 | 0.09134 | -0.005 | -7.484
-13.5 | -0.656 | 0.10253 | -0.005 | -6.4
-13 | -0.629 | 0.0949 | -0.005 | -6.628
-12.5 | -0.602 | 0.08474 | -0.006 | -7.11
-12 | -0.576 | 0.07782 | -0.007 | -7.401
-11.5 | -0.549 | 0.07263 | -0.007 | -7.563
-11 | -0.523 | 0.067 | -0.008 | -7.81
-10.5 | -0.494 | 0.07766 | -0.008 | -6.361
-10 | -0.467 | 0.0675 | -0.008 | -6.916
-9.5 | -0.44 | 0.06094 | -0.009 | -7.223
-9 | -0.414 | 0.0557 | -0.01 | -7.433
-8.5 | -0.388 | 0.05142 | -0.01 | -7.536
-8 | -0.358 | 0.05657 | -0.009 | -6.331
-7.5 | -0.332 | 0.04931 | -0.01 | -6.729
-7 | -0.306 | 0.04453 | -0.012 | -6.862
-6.5 | -0.342 | 0.00894 | -0.023 | -38.297
-6 | -0.491 | 0.00853 | -0.024 | -57.523
-5.5 | -0.485 | 0.00822 | -0.025 | -59.042
-5 | -0.449 | 0.0069 | -0.027 | -65.106
-4.5 | -0.4 | 0.00655 | -0.028 | -61.1
-4 | -0.343 | 0.00626 | -0.029 | -54.741
-3.5 | -0.281 | 0.006 | -0.03 | -46.875
-3 | -0.216 | 0.00574 | -0.031 | -37.692
-2.5 | -0.15 | 0.00586 | -0.032 | -25.569
-2 | -0.082 | 0.00568 | -0.033 | -14.493
-1.5 | -0.014 | 0.00553 | -0.034 | -2.527
-1 | 0.055 | 0.00357 | -0.035 | 15.331
-0.5 | 0.124 | 0.00312 | -0.036 | 39.702
0 | 0.193 | 0.00318 | -0.037 | 60.628
0.5 | 0.261 | 0.00303 | -0.038 | 86.202
1 | 0.33 | 0.00297 | -0.039 | 111.051
1.5 | 0.397 | 0.00307 | -0.04 | 129.286
2 | 0.464 | 0.00427 | -0.041 | 108.873
2.5 | 0.531 | 0.00511 | -0.042 | 103.893
3 | 0.595 | 0.00771 | -0.043 | 77.114
3.5 | 0.658 | 0.00797 | -0.044 | 82.61
4 | 0.719 | 0.00838 | -0.045 | 85.771
4.5 | 0.776 | 0.00894 | -0.046 | 86.721
5 | 0.827 | 0.00947 | -0.047 | 87.365
5.5 | 0.868 | 0.01003 | -0.048 | 86.561
6 | 0.884 | 0.01068 | -0.049 | 82.763
6.5 | 0.85 | 0.01163 | -0.05 | 73.111
7 | 0.455 | 0.04564 | -0.027 | 9.973
7.5 | 0.588 | 0.01284 | -0.052 | 45.812
8 | 0.511 | 0.04961 | -0.03 | 10.305
8.5 | 0.534 | 0.05814 | -0.026 | 9.186
9 | 0.683 | 0.0147 | -0.055 | 46.488
9.5 | 0.595 | 0.05658 | -0.034 | 10.51
10 | 0.615 | 0.06532 | -0.03 | 9.422
10.5 | 0.64 | 0.07618 | -0.029 | 8.403
11 | 0.671 | 0.06797 | -0.034 | 9.875
11.5 | 0.698 | 0.0722 | -0.034 | 9.666
12 | 0.722 | 0.07936 | -0.033 | 9.096
12.5 | 0.747 | 0.08762 | -0.033 | 8.528
13 | 0.774 | 0.0947 | -0.034 | 8.17
13.5 | 0.8 | 0.09093 | -0.035 | 8.799
14 | 0.826 | 0.0976 | -0.035 | 8.463
14.5 | 0.852 | 0.10642 | -0.035 | 8.005
15 | 0.88 | 0.11151 | -0.038 | 7.89
15.5 | 0.907 | 0.11851 | -0.039 | 7.656
16 | 0.931 | 0.11922 | -0.039 | 7.812
16.5 | 0.957 | 0.12201 | -0.039 | 7.845
17 | 0.985 | 0.12593 | -0.041 | 7.825
17.5 | 1.015 | 0.13138 | -0.044 | 7.727
18 | 1.041 | 0.14305 | -0.045 | 7.275
18.5 | 1.062 | 0.13884 | -0.043 | 7.653
19 | 1.09 | 0.14545 | -0.045 | 7.491
19.5 | 1.118 | 0.14874 | -0.047 | 7.518
20 | 1.15 | 0.15283 | -0.049 | 7.522

## 88. Re 6M Mach 0.50 (2)
BIGFOIL.COM POLAR EXPORT
NACA67-211 a=0.6
NACA67-211 a=0.6 |  |  |  | Cl Max: | 0.9747 | at alpha= | 8.5 | deg
XFOIL ncrit=9 |  |  |  | L/D Max: | 104.689 | at alpha= | 1 | deg
Re: | 6000000 |  |  | Cd Min: | 0.24663 | at alpha= | -20 | deg
Mach: | 0.5 |  |  | Cl=0 at alpha= | -1.7882 | deg
|  |  |  | @ Cl=0.1, Cd= | 0.0047103
|  |  |  | @ Cl=0.4, Cd= | 0.0050126
|  |  |  | @ Cl=0.6, Cd= | 0.007432
alpha (deg) | Cl | Cd | Cm | Cl/Cd
-20 | -0.6739 | 0.24663 | 0.011 | -2.7324
-19.5 | -0.6433 | 0.23927 | 0.0036 | -2.6886
-19 | -0.6268 | 0.23095 | -0.0005 | -2.714
-18.5 | -0.6073 | 0.22339 | -0.0047 | -2.7186
-18 | -0.5889 | 0.21441 | -0.0093 | -2.7466
-17.5 | -0.5716 | 0.20533 | -0.0139 | -2.7838
-17 | -0.5515 | 0.19761 | -0.0185 | -2.7909
-16.5 | -0.5351 | 0.18838 | -0.023 | -2.8405
-16 | -0.5159 | 0.18026 | -0.0276 | -2.862
-15.5 | -0.5 | 0.17146 | -0.0323 | -2.9161
-15 | -0.4831 | 0.16314 | -0.0369 | -2.9613
-14.5 | -0.4654 | 0.1552 | -0.0414 | -2.9987
-14 | -0.4527 | 0.146 | -0.0461 | -3.1007
-13.5 | -0.438 | 0.13764 | -0.0507 | -3.1822
-13 | -0.431 | 0.12766 | -0.0559 | -3.3762
-12.5 | -0.4182 | 0.11967 | -0.0604 | -3.4946
-12 | -0.4015 | 0.11274 | -0.0644 | -3.5613
-11.5 | -0.4001 | 0.10274 | -0.0696 | -3.8943
-11 | -0.3953 | 0.09397 | -0.0742 | -4.2067
-10.5 | -0.4019 | 0.08388 | -0.0796 | -4.7914
-10 | -0.4081 | 0.07445 | -0.0849 | -5.4815
-9.5 | -0.4285 | 0.06308 | -0.0922 | -6.793
-9 | -0.4472 | 0.05254 | -0.101 | -8.5116
-8.5 | -0.4911 | 0.04384 | -0.1005 | -11.2021
-8 | -0.5299 | 0.03793 | -0.0922 | -13.9705
-7.5 | -0.5516 | 0.03126 | -0.0842 | -17.6456
-7 | -0.5587 | 0.02438 | -0.0759 | -22.9163
-6.5 | -0.5601 | 0.01661 | -0.0668 | -33.7207
-6 | -0.5325 | 0.01045 | -0.0601 | -50.9569
-5.5 | -0.4748 | 0.00856 | -0.0565 | -55.4673
-5 | -0.4162 | 0.00738 | -0.0533 | -56.3957
-4.5 | -0.3524 | 0.00685 | -0.0513 | -51.4453
-4 | -0.2877 | 0.00647 | -0.05 | -44.4668
-3.5 | -0.2224 | 0.00614 | -0.0491 | -36.2215
-3 | -0.1575 | 0.00585 | -0.0485 | -26.9231
-2.5 | -0.0928 | 0.00558 | -0.0481 | -16.6308
-2 | -0.0274 | 0.00539 | -0.048 | -5.0835
-1.5 | 0.0373 | 0.0052 | -0.048 | 7.1731
-1 | 0.0972 | 0.00474 | -0.0473 | 20.5063
0 | 0.2103 | 0.00354 | -0.0448 | 59.4068
0.5 | 0.2608 | 0.00268 | -0.0423 | 97.3134
1 | 0.3193 | 0.00305 | -0.0411 | 104.6885
1.5 | 0.3542 | 0.00422 | -0.0354 | 83.9336
2 | 0.3973 | 0.00496 | -0.0312 | 80.1008
2.5 | 0.4373 | 0.00574 | -0.0264 | 76.1847
3 | 0.4777 | 0.0064 | -0.0214 | 74.6406
3.5 | 0.521 | 0.00688 | -0.0168 | 75.7267
4 | 0.5727 | 0.00723 | -0.0137 | 79.2116
4.5 | 0.6254 | 0.00762 | -0.0107 | 82.0735
5 | 0.6782 | 0.00808 | -0.0075 | 83.9356
5.5 | 0.7312 | 0.00858 | -0.0042 | 85.2214
6 | 0.7833 | 0.00914 | -0.0003 | 85.7002
6.5 | 0.8354 | 0.00981 | 0.0038 | 85.158
7 | 0.8861 | 0.01062 | 0.0086 | 83.4369
7.5 | 0.9286 | 0.01198 | 0.0149 | 77.5125
8 | 0.9624 | 0.01459 | 0.0224 | 65.963
8.5 | 0.9747 | 0.02124 | 0.0305 | 45.8898
9 | 0.9551 | 0.02764 | 0.0409 | 34.555
9.5 | 0.9248 | 0.03389 | 0.0502 | 27.2883
10 | 0.8836 | 0.04129 | 0.057 | 21.3999
11 | 0.8034 | 0.0596 | 0.0578 | 13.4799
11.5 | 0.7838 | 0.07491 | 0.0436 | 10.4632

## 89. Re 7M Mach 0.00 (1)
BIGFOIL.COM POLAR EXPORT
NACA67-211 a=0.6
NACA67-211 a=0.6 |  |  |  | Cl Max: | 1.053 | at alpha= | 10.5 | deg
JavaFoil+Calcfoil stall+Eppler ext transition |  |  |  | L/D Max: | 107.866 | at alpha= | 2.5 | deg
Re: | 7000000 |  |  | Cd Min: | 0.00304 | at alpha= | 0 | deg
Mach: | 0 |  |  | Cl=0 at alpha= | -1.3983 | deg
|  |  |  | @ Cl=0.1, Cd= | 0.0033002
|  |  |  | @ Cl=0.4, Cd= | 0.00424
|  |  |  | @ Cl=0.6, Cd= | 0.0062691
alpha (deg) | Cl | Cd | Cm | Cl/Cd
-15 | -0.572 | 0.10709 | -0.003 | -5.345
-14.5 | -0.59 | 0.09915 | -0.003 | -5.952
-14 | -0.606 | 0.09301 | -0.004 | -6.511
-13.5 | -0.619 | 0.08947 | -0.004 | -6.917
-13 | -0.63 | 0.08569 | -0.005 | -7.35
-12.5 | -0.64 | 0.07846 | -0.005 | -8.16
-12 | -0.648 | 0.07294 | -0.006 | -8.878
-11.5 | -0.653 | 0.06674 | -0.007 | -9.782
-11 | -0.657 | 0.05996 | -0.008 | -10.951
-10.5 | -0.68 | 0.04085 | -0.01 | -16.647
-10 | -0.779 | 0.01012 | -0.014 | -76.941
-9.5 | -0.766 | 0.00952 | -0.015 | -80.402
-9 | -0.746 | 0.00753 | -0.016 | -99.093
-8.5 | -0.72 | 0.00788 | -0.017 | -91.397
-8 | -0.69 | 0.00749 | -0.018 | -92.134
-7.5 | -0.654 | 0.0078 | -0.019 | -83.83
-7 | -0.612 | 0.00742 | -0.019 | -82.366
-6.5 | -0.566 | 0.00721 | -0.02 | -78.48
-6 | -0.518 | 0.00693 | -0.021 | -74.708
-5.5 | -0.467 | 0.00664 | -0.022 | -70.278
-5 | -0.414 | 0.00643 | -0.023 | -64.374
-4.5 | -0.36 | 0.00622 | -0.024 | -57.857
-4 | -0.304 | 0.00601 | -0.025 | -50.559
-3.5 | -0.247 | 0.00587 | -0.026 | -42.091
-3 | -0.189 | 0.00608 | -0.027 | -31.097
-2.5 | -0.131 | 0.00597 | -0.028 | -21.874
-2 | -0.072 | 0.00589 | -0.029 | -12.15
-1.5 | -0.012 | 0.00461 | -0.029 | -2.63
-1 | 0.047 | 0.00421 | -0.03 | 11.257
-0.5 | 0.107 | 0.00318 | -0.031 | 33.7
0 | 0.167 | 0.00304 | -0.032 | 54.943
0.5 | 0.227 | 0.00308 | -0.033 | 73.545
1 | 0.286 | 0.00316 | -0.034 | 90.408
1.5 | 0.345 | 0.00369 | -0.035 | 93.479
2 | 0.404 | 0.00428 | -0.036 | 94.448
2.5 | 0.462 | 0.00429 | -0.037 | 107.866
3 | 0.52 | 0.00484 | -0.038 | 107.402
3.5 | 0.577 | 0.0056 | -0.039 | 102.986
4 | 0.632 | 0.0072 | -0.04 | 87.839
4.5 | 0.687 | 0.00751 | -0.04 | 91.498
5 | 0.74 | 0.0079 | -0.041 | 93.719
5.5 | 0.791 | 0.00822 | -0.042 | 96.245
6 | 0.838 | 0.00856 | -0.043 | 97.878
6.5 | 0.881 | 0.00891 | -0.044 | 98.98
7 | 0.921 | 0.00929 | -0.045 | 99.132
7.5 | 0.956 | 0.00968 | -0.046 | 98.735
8 | 0.986 | 0.01016 | -0.047 | 97.09
8.5 | 1.011 | 0.01062 | -0.047 | 95.145
9 | 1.03 | 0.01116 | -0.048 | 92.313
9.5 | 1.043 | 0.01181 | -0.049 | 88.379
10 | 1.051 | 0.01232 | -0.05 | 85.326
10.5 | 1.053 | 0.01302 | -0.051 | 80.859
11 | 1.049 | 0.01376 | -0.051 | 76.271
11.5 | 1.039 | 0.01478 | -0.052 | 70.254
12 | 1.024 | 0.01565 | -0.053 | 65.433
12.5 | 0.855 | 0.06602 | -0.038 | 12.951
13 | 0.82 | 0.08162 | -0.032 | 10.048
13.5 | 0.801 | 0.08493 | -0.033 | 9.427
14 | 0.77 | 0.09174 | -0.032 | 8.39
14.5 | 0.739 | 0.09759 | -0.032 | 7.576
15 | 0.708 | 0.10449 | -0.031 | 6.775
15.5 | 0.677 | 0.10913 | -0.032 | 6.201

## 90. Re 7M Mach 0.00 (2)
BIGFOIL.COM POLAR EXPORT
NACA67-211 a=0.6
NACA67-211 a=0.6 |  |  |  | Cl Max: | 1.6382 | at alpha= | 19.5 | deg
XFOIL ncrit=9 |  |  |  | L/D Max: | 105.784 | at alpha= | 8.5 | deg
Re: | 7000000 |  |  | Cd Min: | 0.0426 | at alpha= | 20 | deg
Mach: | 0 |  |  | Cl=0 at alpha= | -1.6648 | deg
|  |  |  | @ Cl=0.1, Cd= | 0.0041721
|  |  |  | @ Cl=0.4, Cd= | 0.0051629
|  |  |  | @ Cl=0.6, Cd= | 0.0066573
alpha (deg) | Cl | Cd | Cm | Cl/Cd
-20 | -1.4815 | 0.03663 | -0.0862 | -40.445
-19.5 | -1.4892 | 0.03234 | -0.0843 | -46.0482
-18.5 | -1.4763 | 0.0262 | -0.0798 | -56.3473
-18 | -1.4678 | 0.02423 | -0.0754 | -60.5778
-17.5 | -1.4516 | 0.02269 | -0.0714 | -63.9753
-17 | -1.4351 | 0.02117 | -0.0671 | -67.7893
-16.5 | -1.4083 | 0.02028 | -0.0637 | -69.4428
-16 | -1.3882 | 0.01893 | -0.0592 | -73.3333
-15.5 | -1.3627 | 0.01796 | -0.0551 | -75.8742
-15 | -1.3381 | 0.01696 | -0.0505 | -78.8974
-14.5 | -1.308 | 0.01571 | -0.047 | -83.2591
-14 | -1.2704 | 0.01471 | -0.0447 | -86.363
-13.5 | -1.2287 | 0.01395 | -0.0431 | -88.0789
-13 | -1.1847 | 0.01326 | -0.0418 | -89.3439
-12.5 | -1.139 | 0.01266 | -0.0407 | -89.9684
-12 | -1.0923 | 0.01207 | -0.0397 | -90.4971
-11.5 | -1.0438 | 0.01157 | -0.039 | -90.2161
-11 | -0.9947 | 0.01109 | -0.0385 | -89.6934
-10.5 | -0.9443 | 0.0107 | -0.0381 | -88.2523
-10 | -0.8938 | 0.0103 | -0.0377 | -86.7767
-9.5 | -0.8464 | 0.00943 | -0.0367 | -89.7561
-9 | -0.7957 | 0.0089 | -0.0362 | -89.4045
-8.5 | -0.7441 | 0.00846 | -0.0359 | -87.9551
-8 | -0.6918 | 0.00809 | -0.0358 | -85.513
-7.5 | -0.6392 | 0.00773 | -0.0356 | -82.6908
-7 | -0.586 | 0.00742 | -0.0355 | -78.9757
-6.5 | -0.532 | 0.00714 | -0.0356 | -74.5098
-6 | -0.4779 | 0.00684 | -0.0357 | -69.8684
-5.5 | -0.4242 | 0.0065 | -0.0357 | -65.2615
-5 | -0.3697 | 0.00623 | -0.0358 | -59.3419
-4.5 | -0.3146 | 0.00602 | -0.0361 | -52.2591
-4 | -0.2596 | 0.00581 | -0.0363 | -44.6816
-3.5 | -0.2046 | 0.00559 | -0.0365 | -36.6011
-3 | -0.1491 | 0.00537 | -0.0368 | -27.7654
-2.5 | -0.0928 | 0.00521 | -0.0373 | -17.8119
-2 | -0.0368 | 0.00503 | -0.0377 | -7.3161
-1.5 | 0.0181 | 0.00483 | -0.0379 | 3.7474
-1 | 0.071 | 0.00438 | -0.0378 | 16.21
-0.5 | 0.124 | 0.004 | -0.0377 | 31
0 | 0.1758 | 0.00355 | -0.0374 | 49.5211
0.5 | 0.2197 | 0.00277 | -0.0357 | 79.3141
1 | 0.2639 | 0.00347 | -0.0338 | 76.0519
1.5 | 0.3095 | 0.00419 | -0.0323 | 73.8663
2 | 0.3587 | 0.00465 | -0.0314 | 77.1398
2.5 | 0.4054 | 0.00523 | -0.0301 | 77.5143
3 | 0.4533 | 0.00578 | -0.0289 | 78.4256
3.5 | 0.5034 | 0.00618 | -0.0282 | 81.4563
4 | 0.555 | 0.00645 | -0.0278 | 86.0465
4.5 | 0.6071 | 0.00669 | -0.0275 | 90.7474
5 | 0.6587 | 0.00696 | -0.0271 | 94.6408
5.5 | 0.7093 | 0.00727 | -0.0265 | 97.5653
6 | 0.759 | 0.00758 | -0.0258 | 100.1319
6.5 | 0.8077 | 0.00792 | -0.0249 | 101.9823
7 | 0.8565 | 0.00824 | -0.024 | 103.9442
7.5 | 0.9041 | 0.0086 | -0.0229 | 105.1279
8 | 0.9492 | 0.00901 | -0.0213 | 105.3496
8.5 | 0.9912 | 0.00937 | -0.019 | 105.7844
9 | 1.0318 | 0.00976 | -0.0166 | 105.7172
9.5 | 1.0728 | 0.0102 | -0.0143 | 105.1765
10 | 1.1121 | 0.01075 | -0.0118 | 103.4512
10.5 | 1.1506 | 0.01138 | -0.0092 | 101.1072
11 | 1.1907 | 0.01187 | -0.0071 | 100.3117
11.5 | 1.2299 | 0.01243 | -0.0048 | 98.9461
12 | 1.2668 | 0.01308 | -0.0023 | 96.8502
12.5 | 1.3033 | 0.01375 | 0.0003 | 94.7855
13 | 1.3362 | 0.01451 | 0.0034 | 92.0882
13.5 | 1.3844 | 0.01551 | 0.0028 | 89.2585
14 | 1.4163 | 0.01662 | 0.0056 | 85.2166
14.5 | 1.4462 | 0.01778 | 0.0086 | 81.3386
15 | 1.4745 | 0.01903 | 0.0116 | 77.4829
15.5 | 1.5067 | 0.01994 | 0.0139 | 75.5617
16 | 1.5332 | 0.02129 | 0.0168 | 72.015
16.5 | 1.5576 | 0.02279 | 0.0197 | 68.3458
17 | 1.5785 | 0.02454 | 0.0228 | 64.3236
17.5 | 1.5992 | 0.02635 | 0.0255 | 60.6907
18 | 1.6128 | 0.02872 | 0.0287 | 56.156
18.5 | 1.623 | 0.0315 | 0.0317 | 51.5238
19 | 1.6378 | 0.03404 | 0.0338 | 48.114
19.5 | 1.6382 | 0.03801 | 0.0363 | 43.0992
20 | 1.6358 | 0.0426 | 0.038 | 38.3991

## 91. Re 7M Mach 0.10 (1)
BIGFOIL.COM POLAR EXPORT
NACA67-211 a=0.6
NACA67-211 a=0.6 |  |  |  | Cl Max: | 1.043 | at alpha= | 10 | deg
JavaFoil+Calcfoil stall+Eppler ext transition |  |  |  | L/D Max: | 107.207 | at alpha= | 2.5 | deg
Re: | 7000000 |  |  | Cd Min: | 0.00305 | at alpha= | 0 | deg
Mach: | 0.1 |  |  | Cl=0 at alpha= | -1.4 | deg
|  |  |  | @ Cl=0.1, Cd= | 0.0033287
|  |  |  | @ Cl=0.4, Cd= | 0.0042051
|  |  |  | @ Cl=0.6, Cd= | 0.0070713
alpha (deg) | Cl | Cd | Cm | Cl/Cd
-15 | -0.535 | 0.10678 | -0.003 | -5.011
-14.5 | -0.556 | 0.09966 | -0.003 | -5.575
-14 | -0.574 | 0.09462 | -0.004 | -6.071
-13.5 | -0.592 | 0.08929 | -0.004 | -6.628
-13 | -0.606 | 0.08637 | -0.005 | -7.013
-12.5 | -0.619 | 0.0795 | -0.005 | -7.792
-12 | -0.629 | 0.07452 | -0.006 | -8.441
-11.5 | -0.637 | 0.06827 | -0.006 | -9.331
-11 | -0.642 | 0.06261 | -0.007 | -10.249
-10.5 | -0.645 | 0.05553 | -0.009 | -11.62
-10 | -0.768 | 0.01038 | -0.014 | -73.997
-9.5 | -0.76 | 0.0096 | -0.015 | -79.162
-9 | -0.742 | 0.00914 | -0.016 | -81.224
-8.5 | -0.719 | 0.00792 | -0.017 | -90.725
-8 | -0.689 | 0.00752 | -0.018 | -91.605
-7.5 | -0.655 | 0.00783 | -0.019 | -83.641
-7 | -0.613 | 0.00753 | -0.02 | -81.327
-6.5 | -0.567 | 0.00721 | -0.02 | -78.738
-6 | -0.519 | 0.00692 | -0.021 | -75.047
-5.5 | -0.469 | 0.00674 | -0.022 | -69.527
-5 | -0.416 | 0.00643 | -0.023 | -64.647
-4.5 | -0.361 | 0.00627 | -0.024 | -57.587
-4 | -0.305 | 0.00607 | -0.025 | -50.313
-3.5 | -0.248 | 0.00587 | -0.026 | -42.296
-3 | -0.19 | 0.0057 | -0.027 | -33.364
-2.5 | -0.131 | 0.00597 | -0.028 | -21.969
-2 | -0.072 | 0.00554 | -0.029 | -12.984
-1.5 | -0.012 | 0.00466 | -0.03 | -2.618
-1 | 0.048 | 0.00423 | -0.031 | 11.279
-0.5 | 0.108 | 0.00319 | -0.031 | 33.764
0 | 0.168 | 0.00305 | -0.032 | 55.037
0.5 | 0.228 | 0.00312 | -0.033 | 72.88
1 | 0.288 | 0.00316 | -0.034 | 90.913
1.5 | 0.347 | 0.00372 | -0.035 | 93.109
2 | 0.406 | 0.00426 | -0.036 | 95.167
2.5 | 0.465 | 0.00433 | -0.037 | 107.207
3 | 0.522 | 0.00489 | -0.038 | 106.862
3.5 | 0.579 | 0.00697 | -0.039 | 83.121
4 | 0.635 | 0.00724 | -0.04 | 87.72
4.5 | 0.69 | 0.00755 | -0.041 | 91.44
5 | 0.744 | 0.00793 | -0.042 | 93.801
5.5 | 0.794 | 0.00827 | -0.042 | 96.097
6 | 0.841 | 0.0086 | -0.043 | 97.802
6.5 | 0.884 | 0.00897 | -0.044 | 98.611
7 | 0.923 | 0.00934 | -0.045 | 98.826
7.5 | 0.957 | 0.00975 | -0.046 | 98.22
8 | 0.986 | 0.01023 | -0.047 | 96.433
8.5 | 1.01 | 0.01073 | -0.048 | 94.081
9 | 1.027 | 0.01125 | -0.048 | 91.246
9.5 | 1.038 | 0.01195 | -0.049 | 86.86
10 | 1.043 | 0.01249 | -0.05 | 83.496
10.5 | 1.041 | 0.0132 | -0.051 | 78.849
11 | 1.033 | 0.014 | -0.052 | 73.809
11.5 | 1.018 | 0.01504 | -0.052 | 67.724
12 | 0.997 | 0.01629 | -0.053 | 61.249
12.5 | 0.819 | 0.07403 | -0.034 | 11.058
13 | 0.796 | 0.07953 | -0.033 | 10.013
13.5 | 0.766 | 0.08782 | -0.031 | 8.727
14 | 0.733 | 0.09371 | -0.031 | 7.823
14.5 | 0.699 | 0.10003 | -0.031 | 6.984
15 | 0.663 | 0.10586 | -0.031 | 6.266

## 92. Re 7M Mach 0.10 (2)
BIGFOIL.COM POLAR EXPORT
NACA67-211 a=0.6
NACA67-211 a=0.6 |  |  |  | Cl Max: | 1.6134 | at alpha= | 19 | deg
XFOIL ncrit=9 |  |  |  | L/D Max: | 105.127 | at alpha= | 8.5 | deg
Re: | 7000000 |  |  | Cd Min: | 0.05254 | at alpha= | -20 | deg
Mach: | 0.1 |  |  | Cl=0 at alpha= | -1.6682 | deg
|  |  |  | @ Cl=0.1, Cd= | 0.0041886
|  |  |  | @ Cl=0.4, Cd= | 0.0051643
|  |  |  | @ Cl=0.6, Cd= | 0.0066755
alpha (deg) | Cl | Cd | Cm | Cl/Cd
-20 | -1.3647 | 0.05254 | -0.0851 | -25.9745
-18.5 | -1.4387 | 0.03078 | -0.0873 | -46.7414
-18 | -1.4374 | 0.02751 | -0.0842 | -52.2501
-17.5 | -1.4304 | 0.02525 | -0.0796 | -56.6495
-17 | -1.4217 | 0.02316 | -0.0747 | -61.386
-16.5 | -1.3986 | 0.02193 | -0.0709 | -63.7756
-16 | -1.3838 | 0.02021 | -0.0657 | -68.4711
-15.5 | -1.3604 | 0.01904 | -0.0611 | -71.4496
-15 | -1.3334 | 0.01811 | -0.0568 | -73.6278
-14.5 | -1.3062 | 0.01711 | -0.0523 | -76.3413
-14 | -1.2751 | 0.01558 | -0.0487 | -81.8421
-13.5 | -1.2352 | 0.01462 | -0.0464 | -84.487
-13 | -1.192 | 0.01379 | -0.0447 | -86.4394
-12.5 | -1.1465 | 0.01309 | -0.0432 | -87.5859
-12 | -1.0996 | 0.01244 | -0.042 | -88.3923
-11.5 | -1.0512 | 0.01184 | -0.041 | -88.7838
-11 | -1.0017 | 0.01131 | -0.0402 | -88.5676
-10.5 | -0.951 | 0.01088 | -0.0396 | -87.4081
-10 | -0.8999 | 0.01045 | -0.039 | -86.1148
-9.5 | -0.8514 | 0.00962 | -0.038 | -88.5031
-9 | -0.8006 | 0.00904 | -0.0374 | -88.5619
-8.5 | -0.7486 | 0.00857 | -0.0369 | -87.3512
-8 | -0.6958 | 0.00818 | -0.0367 | -85.0611
-7.5 | -0.6429 | 0.0078 | -0.0364 | -82.4231
-7 | -0.5894 | 0.00747 | -0.0362 | -78.9023
-6.5 | -0.535 | 0.00717 | -0.0362 | -74.6165
-6 | -0.4801 | 0.00691 | -0.0363 | -69.479
-5.5 | -0.4263 | 0.00652 | -0.0362 | -65.3834
-5 | -0.3715 | 0.00625 | -0.0363 | -59.44
-4.5 | -0.3161 | 0.00603 | -0.0365 | -52.4212
-4 | -0.2607 | 0.00582 | -0.0367 | -44.7938
-3.5 | -0.2053 | 0.00561 | -0.0369 | -36.5954
-3 | -0.1495 | 0.00538 | -0.0372 | -27.7881
-2.5 | -0.093 | 0.00521 | -0.0376 | -17.8503
-2 | -0.0367 | 0.00504 | -0.038 | -7.2817
-1.5 | 0.0186 | 0.00483 | -0.0382 | 3.8509
-1 | 0.0718 | 0.00439 | -0.0381 | 16.3554
-0.5 | 0.125 | 0.00401 | -0.0379 | 31.1721
0 | 0.1769 | 0.00356 | -0.0376 | 49.691
0.5 | 0.221 | 0.00277 | -0.0359 | 79.7834
1 | 0.2655 | 0.00347 | -0.034 | 76.513
1.5 | 0.3109 | 0.00419 | -0.0324 | 74.2005
2 | 0.3602 | 0.00467 | -0.0315 | 77.1306
2.5 | 0.4069 | 0.00525 | -0.0301 | 77.5048
3 | 0.4549 | 0.00579 | -0.0289 | 78.5665
4 | 0.5571 | 0.00647 | -0.0277 | 86.1051
4.5 | 0.6093 | 0.00672 | -0.0273 | 90.6696
5 | 0.6611 | 0.00698 | -0.0268 | 94.7135
5.5 | 0.7118 | 0.0073 | -0.0262 | 97.5068
6 | 0.7618 | 0.00761 | -0.0254 | 100.1051
6.5 | 0.8105 | 0.00796 | -0.0243 | 101.8216
7 | 0.8595 | 0.00828 | -0.0233 | 103.8043
7.5 | 0.907 | 0.00865 | -0.0221 | 104.8555
8 | 0.9502 | 0.00908 | -0.0199 | 104.6476
8.5 | 0.9924 | 0.00944 | -0.0175 | 105.1271
9 | 1.0336 | 0.00984 | -0.0151 | 105.0407
9.5 | 1.0751 | 0.01031 | -0.0127 | 104.2774
10 | 1.1144 | 0.0109 | -0.01 | 102.2385
10.5 | 1.1535 | 0.01155 | -0.0074 | 99.8701
11 | 1.1944 | 0.01205 | -0.0052 | 99.1203
11.5 | 1.2335 | 0.01265 | -0.0028 | 97.5099
12 | 1.2708 | 0.01334 | -0.0001 | 95.2624
12.5 | 1.3066 | 0.01408 | 0.0028 | 92.7983
13 | 1.3391 | 0.01492 | 0.0062 | 89.752
13.5 | 1.3876 | 0.01612 | 0.0057 | 86.0794
14 | 1.4204 | 0.01713 | 0.0086 | 82.9189
14.5 | 1.4503 | 0.01837 | 0.0117 | 78.9494
15 | 1.4784 | 0.01971 | 0.0149 | 75.0076
15.5 | 1.509 | 0.02083 | 0.0176 | 72.4436
16 | 1.5339 | 0.02236 | 0.0208 | 68.6002
16.5 | 1.5559 | 0.02412 | 0.0241 | 64.5066
17 | 1.5723 | 0.02633 | 0.0277 | 59.7152
17.5 | 1.5903 | 0.02844 | 0.0307 | 55.9177
18 | 1.599 | 0.0314 | 0.0341 | 50.9236
18.5 | 1.6027 | 0.03493 | 0.0371 | 45.8832
19 | 1.6134 | 0.03815 | 0.0391 | 42.291
19.5 | 1.6043 | 0.04348 | 0.0411 | 36.8974
20 | 1.5922 | 0.04977 | 0.0418 | 31.9912

## 93. Re 7M Mach 0.25 (1)
BIGFOIL.COM POLAR EXPORT
NACA67-211 a=0.6
NACA67-211 a=0.6 |  |  |  | Cl Max: | 0.994 | at alpha= | 9 | deg
JavaFoil+Calcfoil stall+Eppler ext transition |  |  |  | L/D Max: | 115.844 | at alpha= | 3 | deg
Re: | 7000000 |  |  | Cd Min: | 0.00301 | at alpha= | -0.5 | deg
Mach: | 0.25 |  |  | Cl=0 at alpha= | -1.3952 | deg
|  |  |  | @ Cl=0.1, Cd= | 0.0032335
|  |  |  | @ Cl=0.4, Cd= | 0.0039575
|  |  |  | @ Cl=0.6, Cd= | 0.10081
alpha (deg) | Cl | Cd | Cm | Cl/Cd
-14 | -0.28 | 0.0994 | -0.004 | -2.817
-13.5 | -0.336 | 0.09707 | -0.004 | -3.463
-13 | -0.387 | 0.08898 | -0.005 | -4.352
-12.5 | -0.433 | 0.08491 | -0.005 | -5.099
-12 | -0.474 | 0.07962 | -0.005 | -5.948
-11.5 | -0.508 | 0.07449 | -0.006 | -6.826
-11 | -0.537 | 0.06864 | -0.007 | -7.828
-10.5 | -0.559 | 0.06386 | -0.007 | -8.753
-10 | -0.573 | 0.05973 | -0.008 | -9.589
-9.5 | -0.581 | 0.05448 | -0.009 | -10.666
-9 | -0.704 | 0.01 | -0.016 | -70.367
-8.5 | -0.699 | 0.00923 | -0.017 | -75.715
-8 | -0.68 | 0.00724 | -0.018 | -93.987
-7.5 | -0.653 | 0.00753 | -0.019 | -86.777
-7 | -0.616 | 0.00716 | -0.02 | -86.06
-6.5 | -0.574 | 0.00744 | -0.021 | -77.127
-6 | -0.527 | 0.00714 | -0.022 | -73.826
-5.5 | -0.477 | 0.00693 | -0.023 | -68.924
-5 | -0.425 | 0.00661 | -0.024 | -64.277
-4.5 | -0.37 | 0.00634 | -0.025 | -58.293
-4 | -0.313 | 0.00612 | -0.026 | -51.081
-3.5 | -0.254 | 0.00598 | -0.027 | -42.585
-3 | -0.195 | 0.00573 | -0.028 | -34.017
-2.5 | -0.135 | 0.0056 | -0.029 | -24.06
-2 | -0.074 | 0.00558 | -0.029 | -13.218
-1.5 | -0.013 | 0.00476 | -0.03 | -2.631
-1 | 0.049 | 0.00427 | -0.031 | 11.464
-0.5 | 0.111 | 0.00301 | -0.032 | 36.789
0 | 0.172 | 0.00306 | -0.033 | 56.329
0.5 | 0.234 | 0.00313 | -0.034 | 74.622
1 | 0.295 | 0.00319 | -0.035 | 92.728
1.5 | 0.356 | 0.00377 | -0.036 | 94.408
2 | 0.417 | 0.00403 | -0.037 | 103.454
2.5 | 0.477 | 0.00446 | -0.038 | 107.022
3 | 0.536 | 0.00463 | -0.039 | 115.844
3.5 | 0.594 | 0.00712 | -0.04 | 83.505
4 | 0.651 | 0.00742 | -0.041 | 87.831
4.5 | 0.707 | 0.00781 | -0.042 | 90.511
5 | 0.761 | 0.00816 | -0.043 | 93.289
5.5 | 0.812 | 0.00851 | -0.044 | 95.41
6 | 0.857 | 0.00888 | -0.044 | 96.535
6.5 | 0.898 | 0.00928 | -0.045 | 96.716
7 | 0.932 | 0.00976 | -0.046 | 95.547
7.5 | 0.96 | 0.0102 | -0.047 | 94.188
8 | 0.98 | 0.01078 | -0.048 | 90.932
8.5 | 0.992 | 0.01134 | -0.049 | 87.42
9 | 0.994 | 0.01197 | -0.05 | 82.979
9.5 | 0.985 | 0.01274 | -0.051 | 77.299
10 | 0.965 | 0.01366 | -0.051 | 70.662
10.5 | 0.931 | 0.01503 | -0.052 | 61.978
11 | 0.745 | 0.06586 | -0.031 | 11.312
11.5 | 0.702 | 0.0733 | -0.029 | 9.573
12 | 0.656 | 0.07825 | -0.029 | 8.381
12.5 | 0.604 | 0.08254 | -0.03 | 7.321
13 | 0.546 | 0.08947 | -0.029 | 6.105
13.5 | 0.48 | 0.09567 | -0.029 | 5.017
14 | 0.402 | 0.10081 | -0.03 | 3.984

## 94. Re 7M Mach 0.25 (2)
BIGFOIL.COM POLAR EXPORT
NACA67-211 a=0.6
NACA67-211 a=0.6 |  |  |  | Cl Max: | 1.2878 | at alpha= | 12 | deg
XFOIL ncrit=9 |  |  |  | L/D Max: | 102.318 | at alpha= | 7 | deg
Re: | 7000000 |  |  | Cd Min: | 0.18307 | at alpha= | -17.5 | deg
Mach: | 0.25 |  |  | Cl=0 at alpha= | -1.6879 | deg
|  |  |  | @ Cl=0.1, Cd= | 0.0042778
|  |  |  | @ Cl=0.4, Cd= | 0.0051149
|  |  |  | @ Cl=0.6, Cd= | 0.0067344
alpha (deg) | Cl | Cd | Cm | Cl/Cd
-17.5 | -0.5584 | 0.18307 | -0.0178 | -3.0502
-17 | -0.5519 | 0.17339 | -0.0224 | -3.183
-16.5 | -0.5319 | 0.16833 | -0.0259 | -3.1599
-16 | -0.5316 | 0.15667 | -0.0311 | -3.3931
-15.5 | -0.7998 | 0.08914 | -0.0683 | -8.9724
-15 | -0.9187 | 0.05606 | -0.0935 | -16.3878
-14.5 | -1.0367 | 0.03945 | -0.0979 | -26.2788
-14 | -1.0953 | 0.03192 | -0.0913 | -34.3139
-13.5 | -1.1096 | 0.02809 | -0.084 | -39.5016
-13 | -1.1443 | 0.02324 | -0.0723 | -49.2384
-12.5 | -1.1517 | 0.01887 | -0.0632 | -61.0334
-12 | -1.1139 | 0.01718 | -0.0592 | -64.837
-11.5 | -1.0769 | 0.01515 | -0.0551 | -71.0825
-11 | -1.0282 | 0.01411 | -0.0526 | -72.8703
-10.5 | -0.9807 | 0.01286 | -0.05 | -76.2597
-10 | -0.9295 | 0.01195 | -0.048 | -77.7824
-9.5 | -0.8754 | 0.01129 | -0.0466 | -77.5376
-9 | -0.8223 | 0.0105 | -0.0451 | -78.3143
-8.5 | -0.7729 | 0.0093 | -0.043 | -83.1075
-8 | -0.7177 | 0.00877 | -0.042 | -81.8358
-7.5 | -0.6628 | 0.00826 | -0.0411 | -80.2421
-7 | -0.6071 | 0.00782 | -0.0403 | -77.6343
-6.5 | -0.551 | 0.0074 | -0.0398 | -74.4595
-6 | -0.4942 | 0.00707 | -0.0394 | -69.901
-5.5 | -0.4381 | 0.00668 | -0.039 | -65.5838
-5 | -0.3814 | 0.00636 | -0.0388 | -59.9686
-4.5 | -0.3242 | 0.00612 | -0.0387 | -52.9739
-4 | -0.2667 | 0.00591 | -0.0388 | -45.1269
-3.5 | -0.2094 | 0.00566 | -0.0388 | -36.9965
-3 | -0.1518 | 0.00543 | -0.039 | -27.9558
-2.5 | -0.0937 | 0.00525 | -0.0393 | -17.8476
-2 | -0.0357 | 0.00507 | -0.0397 | -7.0414
-1.5 | 0.0215 | 0.00489 | -0.0399 | 4.3967
-0.5 | 0.1305 | 0.00404 | -0.0394 | 32.302
0 | 0.1835 | 0.00357 | -0.039 | 51.4006
0.5 | 0.2281 | 0.00275 | -0.037 | 82.9455
1 | 0.2736 | 0.00344 | -0.035 | 79.5349
1.5 | 0.3187 | 0.00423 | -0.033 | 75.3428
2 | 0.3681 | 0.00473 | -0.0317 | 77.8224
3 | 0.4634 | 0.00588 | -0.0284 | 78.8095
3.5 | 0.5144 | 0.00631 | -0.0274 | 81.5214
4 | 0.5678 | 0.00657 | -0.0267 | 86.4231
4.5 | 0.6207 | 0.00684 | -0.026 | 90.7456
5 | 0.6729 | 0.00714 | -0.025 | 94.2437
5.5 | 0.7243 | 0.00748 | -0.0239 | 96.8316
6 | 0.7752 | 0.0078 | -0.0226 | 99.3846
6.5 | 0.8241 | 0.00817 | -0.0209 | 100.869
7 | 0.8697 | 0.0085 | -0.0184 | 102.3176
7.5 | 0.9121 | 0.00897 | -0.0152 | 101.6834
8 | 0.9562 | 0.00942 | -0.0124 | 101.5074
8.5 | 1.0011 | 0.00989 | -0.0098 | 101.2235
9 | 1.0449 | 0.01042 | -0.0069 | 100.2783
9.5 | 1.088 | 0.01105 | -0.004 | 98.4615
10 | 1.1286 | 0.01183 | -0.0006 | 95.4015
10.5 | 1.1713 | 0.01254 | 0.0024 | 93.4051
11 | 1.2117 | 0.01333 | 0.0058 | 90.9002
11.5 | 1.2518 | 0.01421 | 0.0091 | 88.0929
12 | 1.2878 | 0.01529 | 0.0132 | 84.225

## 95. Re 7M Mach 0.50 (1)
BIGFOIL.COM POLAR EXPORT
NACA67-211 a=0.6
NACA67-211 a=0.6 |  |  |  | Cl Max: | 1.152 | at alpha= | 20 | deg
JavaFoil+Calcfoil stall+Eppler ext transition |  |  |  | L/D Max: | 117.96 | at alpha= | 1.5 | deg
Re: | 7000000 |  |  | Cd Min: | 0.00308 | at alpha= | 1 | deg
Mach: | 0.5 |  |  | Cl=0 at alpha= | -1.3985 | deg
|  |  |  | @ Cl=0.1, Cd= | 0.0034587
|  |  |  | @ Cl=0.4, Cd= | 0.0034372
|  |  |  | @ Cl=0.6, Cd= | 0.0075378
alpha (deg) | Cl | Cd | Cm | Cl/Cd
-20 | -1.003 | 0.15197 | 0.001 | -6.602
-19.5 | -0.98 | 0.15191 | 0.001 | -6.45
-19 | -0.954 | 0.14276 | 0 | -6.681
-18.5 | -0.926 | 0.13793 | 0 | -6.71
-18 | -0.897 | 0.13312 | -0.001 | -6.735
-17.5 | -0.87 | 0.13031 | -0.001 | -6.676
-17 | -0.844 | 0.12616 | -0.002 | -6.688
-16.5 | -0.818 | 0.12701 | -0.002 | -6.439
-16 | -0.791 | 0.11967 | -0.003 | -6.611
-15.5 | -0.763 | 0.11336 | -0.003 | -6.734
-15 | -0.737 | 0.10434 | -0.004 | -7.066
-14.5 | -0.711 | 0.09629 | -0.004 | -7.38
-14 | -0.685 | 0.08947 | -0.005 | -7.652
-13.5 | -0.656 | 0.10165 | -0.005 | -6.456
-13 | -0.629 | 0.09241 | -0.005 | -6.808
-12.5 | -0.603 | 0.08309 | -0.006 | -7.254
-12 | -0.577 | 0.07639 | -0.007 | -7.548
-11.5 | -0.55 | 0.07131 | -0.007 | -7.716
-11 | -0.524 | 0.06573 | -0.008 | -7.977
-10.5 | -0.494 | 0.07084 | -0.008 | -6.975
-10 | -0.467 | 0.06697 | -0.008 | -6.972
-9.5 | -0.441 | 0.06004 | -0.009 | -7.338
-9 | -0.414 | 0.05536 | -0.01 | -7.482
-8.5 | -0.388 | 0.05036 | -0.011 | -7.712
-8 | -0.358 | 0.05521 | -0.009 | -6.487
-7.5 | -0.332 | 0.04878 | -0.011 | -6.804
-7 | -0.306 | 0.04409 | -0.012 | -6.934
-6.5 | -0.343 | 0.00869 | -0.023 | -39.423
-6 | -0.491 | 0.00834 | -0.024 | -58.876
-5.5 | -0.485 | 0.00653 | -0.025 | -74.391
-5 | -0.45 | 0.00673 | -0.027 | -66.83
-4.5 | -0.4 | 0.00646 | -0.028 | -61.951
-4 | -0.343 | 0.0061 | -0.029 | -56.188
-3.5 | -0.281 | 0.00585 | -0.03 | -48.101
-3 | -0.216 | 0.00608 | -0.031 | -35.623
-2.5 | -0.15 | 0.00579 | -0.032 | -25.907
-2 | -0.082 | 0.00566 | -0.033 | -14.547
-1.5 | -0.014 | 0.00547 | -0.034 | -2.557
-1 | 0.055 | 0.00415 | -0.035 | 13.196
-0.5 | 0.124 | 0.00309 | -0.036 | 40.112
0 | 0.193 | 0.00314 | -0.037 | 61.265
0.5 | 0.261 | 0.0032 | -0.038 | 81.656
1 | 0.33 | 0.00308 | -0.039 | 107.217
1.5 | 0.397 | 0.00337 | -0.04 | 117.96
2 | 0.464 | 0.00487 | -0.041 | 95.291
2.5 | 0.531 | 0.00567 | -0.042 | 93.648
3 | 0.595 | 0.00751 | -0.043 | 79.198
3.5 | 0.658 | 0.00786 | -0.044 | 83.772
4 | 0.719 | 0.00828 | -0.045 | 86.897
4.5 | 0.776 | 0.0088 | -0.046 | 88.153
5 | 0.828 | 0.00931 | -0.047 | 88.899
5.5 | 0.868 | 0.00975 | -0.048 | 89.113
6 | 0.885 | 0.0104 | -0.049 | 85.082
6.5 | 0.851 | 0.01134 | -0.05 | 75.025
7 | 0.456 | 0.04498 | -0.027 | 10.136
7.5 | 0.588 | 0.01251 | -0.052 | 47.028
8 | 0.517 | 0.04579 | -0.034 | 11.302
8.5 | 0.534 | 0.05727 | -0.027 | 9.328
9 | 0.684 | 0.01429 | -0.055 | 47.865
9.5 | 0.706 | 0.01668 | -0.055 | 42.312
10 | 0.616 | 0.06453 | -0.031 | 9.547
10.5 | 0.64 | 0.07494 | -0.029 | 8.544
11 | 0.693 | 0.05573 | -0.043 | 12.428
11.5 | 0.705 | 0.06773 | -0.039 | 10.41
12 | 0.723 | 0.07796 | -0.034 | 9.28
12.5 | 0.748 | 0.08695 | -0.033 | 8.598
13 | 0.774 | 0.09449 | -0.034 | 8.193
13.5 | 0.802 | 0.08931 | -0.036 | 8.976
14 | 0.827 | 0.09613 | -0.036 | 8.605
14.5 | 0.853 | 0.10509 | -0.036 | 8.115
15 | 0.88 | 0.10987 | -0.038 | 8.013
15.5 | 0.908 | 0.11765 | -0.04 | 7.719
16 | 0.932 | 0.11668 | -0.039 | 7.984
16.5 | 0.957 | 0.1213 | -0.039 | 7.893
17 | 0.987 | 0.12626 | -0.042 | 7.815
17.5 | 1.017 | 0.12877 | -0.045 | 7.898
18 | 1.042 | 0.14042 | -0.045 | 7.417
18.5 | 1.063 | 0.13812 | -0.044 | 7.695
19 | 1.091 | 0.14192 | -0.045 | 7.689
19.5 | 1.122 | 0.14374 | -0.048 | 7.808
20 | 1.152 | 0.14832 | -0.05 | 7.77

## 96. Re 7M Mach 0.50 (2)
BIGFOIL.COM POLAR EXPORT
NACA67-211 a=0.6
NACA67-211 a=0.6 |  |  |  | Cl Max: | 0.8956 | at alpha= | 7 | deg
XFOIL ncrit=9 |  |  |  | L/D Max: | 96.7658 | at alpha= | 0.5 | deg
Re: | 7000000 |  |  | Cd Min: | 0.01026 | at alpha= | 7 | deg
Mach: | 0.5 |  |  | Cl=0 at alpha= | -99 | deg
|  |  |  | @ Cl=0.1, Cd= | 0.00364
|  |  |  | @ Cl=0.4, Cd= | 0.0050843
|  |  |  | @ Cl=0.6, Cd= | 0.00718
alpha (deg) | Cl | Cd | Cm | Cl/Cd
0 | 0.2137 | 0.00364 | -0.0453 | 58.7088
0.5 | 0.2603 | 0.00269 | -0.0422 | 96.7658
1 | 0.3114 | 0.0033 | -0.0396 | 94.3636
1.5 | 0.3492 | 0.00436 | -0.0346 | 80.0917
2 | 0.3954 | 0.00501 | -0.031 | 78.9222
2.5 | 0.4381 | 0.0057 | -0.0266 | 76.8596
3 | 0.4815 | 0.00631 | -0.0222 | 76.3074
3.5 | 0.5278 | 0.00669 | -0.0181 | 78.8939
4 | 0.5801 | 0.00704 | -0.0151 | 82.4006
4.5 | 0.6327 | 0.00741 | -0.012 | 85.3846
5 | 0.685 | 0.00785 | -0.0087 | 87.2611
5.5 | 0.7386 | 0.00832 | -0.0054 | 88.774
6.5 | 0.8441 | 0.00948 | 0.0025 | 89.0401
7 | 0.8956 | 0.01026 | 0.0071 | 87.2904

## 97. Re 8M Mach 0.00 (1)
BIGFOIL.COM POLAR EXPORT
NACA67-211 a=0.6
NACA67-211 a=0.6 |  |  |  | Cl Max: | 1.054 | at alpha= | 10.5 | deg
JavaFoil+Calcfoil stall+Eppler ext transition |  |  |  | L/D Max: | 105.318 | at alpha= | 3.5 | deg
Re: | 8000000 |  |  | Cd Min: | 0.0031 | at alpha= | 0.5 | deg
Mach: | 0 |  |  | Cl=0 at alpha= | -1.3983 | deg
|  |  |  | @ Cl=0.1, Cd= | 0.0041455
|  |  |  | @ Cl=0.4, Cd= | 0.004309
|  |  |  | @ Cl=0.6, Cd= | 0.0061207
alpha (deg) | Cl | Cd | Cm | Cl/Cd
-15.5 | -0.555 | 0.11189 | -0.003 | -4.963
-15 | -0.573 | 0.10721 | -0.003 | -5.341
-14.5 | -0.59 | 0.09778 | -0.003 | -6.038
-14 | -0.606 | 0.09301 | -0.004 | -6.514
-13.5 | -0.619 | 0.08902 | -0.004 | -6.956
-13 | -0.63 | 0.08518 | -0.005 | -7.398
-12.5 | -0.641 | 0.07773 | -0.005 | -8.245
-12 | -0.648 | 0.07233 | -0.006 | -8.961
-11.5 | -0.655 | 0.06485 | -0.007 | -10.104
-11 | -0.663 | 0.05553 | -0.008 | -11.943
-10.5 | -0.784 | 0.01082 | -0.013 | -72.431
-10 | -0.78 | 0.00984 | -0.014 | -79.269
-9.5 | -0.766 | 0.00929 | -0.015 | -82.449
-9 | -0.746 | 0.00736 | -0.016 | -101.45
-8.5 | -0.721 | 0.00767 | -0.017 | -93.962
-8 | -0.69 | 0.00788 | -0.018 | -87.563
-7.5 | -0.654 | 0.00761 | -0.019 | -85.939
-7 | -0.612 | 0.00724 | -0.019 | -84.508
-6.5 | -0.566 | 0.00703 | -0.02 | -80.525
-6 | -0.518 | 0.00675 | -0.021 | -76.717
-5.5 | -0.467 | 0.00657 | -0.022 | -71.025
-5 | -0.414 | 0.00634 | -0.023 | -65.313
-4.5 | -0.36 | 0.00612 | -0.024 | -58.743
-4 | -0.304 | 0.00638 | -0.025 | -47.623
-3.5 | -0.247 | 0.00624 | -0.026 | -39.562
-3 | -0.189 | 0.00609 | -0.027 | -31.059
-2.5 | -0.131 | 0.00593 | -0.028 | -22.028
-2 | -0.072 | 0.00586 | -0.029 | -12.207
-1.5 | -0.012 | 0.0049 | -0.029 | -2.478
-1 | 0.047 | 0.00449 | -0.03 | 10.57
-0.5 | 0.107 | 0.0041 | -0.031 | 26.155
0 | 0.167 | 0.00323 | -0.032 | 51.786
0.5 | 0.227 | 0.0031 | -0.033 | 72.972
1 | 0.286 | 0.00355 | -0.034 | 80.623
1.5 | 0.345 | 0.00402 | -0.035 | 85.832
2 | 0.404 | 0.00433 | -0.036 | 93.295
2.5 | 0.462 | 0.00454 | -0.037 | 101.822
3 | 0.52 | 0.00496 | -0.038 | 104.756
3.5 | 0.577 | 0.00548 | -0.039 | 105.318
4 | 0.633 | 0.00704 | -0.04 | 89.874
4.5 | 0.687 | 0.00735 | -0.04 | 93.583
5 | 0.741 | 0.0077 | -0.041 | 96.15
5.5 | 0.791 | 0.00803 | -0.042 | 98.562
6 | 0.838 | 0.00836 | -0.043 | 100.242
6.5 | 0.882 | 0.00871 | -0.044 | 101.24
7 | 0.921 | 0.00908 | -0.045 | 101.523
7.5 | 0.956 | 0.00946 | -0.046 | 101.045
8 | 0.987 | 0.00991 | -0.047 | 99.607
8.5 | 1.011 | 0.01037 | -0.047 | 97.485
9 | 1.031 | 0.01088 | -0.048 | 94.709
9.5 | 1.044 | 0.01153 | -0.049 | 90.556
10 | 1.052 | 0.01206 | -0.05 | 87.253
10.5 | 1.054 | 0.0127 | -0.051 | 82.952
11 | 1.05 | 0.01341 | -0.052 | 78.294
11.5 | 1.04 | 0.01437 | -0.052 | 72.33
12 | 1.025 | 0.01519 | -0.053 | 67.497
12.5 | 0.979 | 0.02112 | -0.052 | 46.362
13 | 0.822 | 0.07982 | -0.033 | 10.304
13.5 | 0.803 | 0.08328 | -0.034 | 9.636
14 | 0.771 | 0.09042 | -0.033 | 8.531
14.5 | 0.74 | 0.09698 | -0.032 | 7.629
15 | 0.709 | 0.10289 | -0.032 | 6.889
15.5 | 0.677 | 0.10839 | -0.032 | 6.25

## 98. Re 8M Mach 0.00 (2)
BIGFOIL.COM POLAR EXPORT
NACA67-211 a=0.6
NACA67-211 a=0.6 |  |  |  | Cl Max: | 1.6536 | at alpha= | 19 | deg
XFOIL ncrit=9 |  |  |  | L/D Max: | 109.452 | at alpha= | 8.5 | deg
Re: | 8000000 |  |  | Cd Min: | 0.04107 | at alpha= | 20 | deg
Mach: | 0 |  |  | Cl=0 at alpha= | -1.6604 | deg
|  |  |  | @ Cl=0.1, Cd= | 0.0041709
|  |  |  | @ Cl=0.4, Cd= | 0.0051638
|  |  |  | @ Cl=0.6, Cd= | 0.0065144
alpha (deg) | Cl | Cd | Cm | Cl/Cd
-20 | -1.5111 | 0.03407 | -0.0855 | -44.3528
-19.5 | -1.517 | 0.0302 | -0.0828 | -50.2318
-18.5 | -1.5017 | 0.0248 | -0.0771 | -60.5524
-18 | -1.491 | 0.02292 | -0.0727 | -65.0524
-17 | -1.4545 | 0.02008 | -0.0645 | -72.4353
-16.5 | -1.4276 | 0.01918 | -0.0611 | -74.4317
-16 | -1.4057 | 0.01799 | -0.0566 | -78.1379
-15.5 | -1.3793 | 0.01709 | -0.0525 | -80.708
-14.5 | -1.3139 | 0.01538 | -0.0461 | -85.4291
-14 | -1.2771 | 0.01429 | -0.0436 | -89.3702
-13.5 | -1.2354 | 0.01347 | -0.042 | -91.7149
-13 | -1.1916 | 0.01274 | -0.0406 | -93.5322
-12.5 | -1.1457 | 0.01214 | -0.0395 | -94.374
-12 | -1.0984 | 0.01156 | -0.0387 | -95.0173
-11.5 | -1.0496 | 0.01109 | -0.038 | -94.6438
-11 | -1.0002 | 0.01063 | -0.0375 | -94.0922
-10.5 | -0.9496 | 0.01026 | -0.0371 | -92.5536
-10 | -0.8986 | 0.00984 | -0.0368 | -91.3211
-9.5 | -0.8489 | 0.00924 | -0.0362 | -91.8723
-9 | -0.7986 | 0.00867 | -0.0357 | -92.1107
-8.5 | -0.7471 | 0.00822 | -0.0353 | -90.8881
-8 | -0.6949 | 0.00784 | -0.0352 | -88.6352
-7.5 | -0.6421 | 0.0075 | -0.035 | -85.6133
-7 | -0.5885 | 0.00718 | -0.035 | -81.9638
-6.5 | -0.5343 | 0.00691 | -0.0352 | -77.3227
-6 | -0.4797 | 0.00666 | -0.0354 | -72.027
-5.5 | -0.4258 | 0.00635 | -0.0354 | -67.0551
-5 | -0.3713 | 0.00609 | -0.0355 | -60.9688
-4.5 | -0.3163 | 0.00587 | -0.0357 | -53.8842
-4 | -0.2609 | 0.00568 | -0.036 | -45.9331
-3.5 | -0.2055 | 0.00545 | -0.0363 | -37.7064
-3 | -0.1499 | 0.00523 | -0.0367 | -28.6616
-2.5 | -0.0937 | 0.00507 | -0.0371 | -18.4813
-2 | -0.0379 | 0.00493 | -0.0375 | -7.6876
-1.5 | 0.0179 | 0.00472 | -0.0378 | 3.7924
-1 | 0.0711 | 0.00436 | -0.0377 | 16.3073
-0.5 | 0.1246 | 0.00401 | -0.0377 | 31.0723
0 | 0.1767 | 0.00365 | -0.0375 | 48.411
0.5 | 0.2236 | 0.00348 | -0.0363 | 64.2529
1 | 0.2601 | 0.0037 | -0.0332 | 70.2973
1.5 | 0.3079 | 0.00425 | -0.032 | 72.4471
2 | 0.3578 | 0.00469 | -0.0313 | 76.29
2.5 | 0.4059 | 0.00523 | -0.0302 | 77.6099
3 | 0.4544 | 0.00569 | -0.0292 | 79.8594
3.5 | 0.5052 | 0.00606 | -0.0286 | 83.3663
4 | 0.5578 | 0.00632 | -0.0284 | 88.2595
4.5 | 0.6099 | 0.00656 | -0.0281 | 92.9726
5 | 0.6616 | 0.00681 | -0.0277 | 97.1512
5.5 | 0.7123 | 0.00711 | -0.0272 | 100.1828
6 | 0.7628 | 0.00741 | -0.0266 | 102.942
6.5 | 0.8117 | 0.00776 | -0.0257 | 104.6005
7 | 0.8611 | 0.00804 | -0.0249 | 107.102
7.5 | 0.9088 | 0.00841 | -0.0238 | 108.0618
8 | 0.955 | 0.00882 | -0.0225 | 108.2766
8.5 | 0.9993 | 0.00913 | -0.0207 | 109.4524
9 | 1.0402 | 0.00951 | -0.0183 | 109.3796
9.5 | 1.0804 | 0.00993 | -0.0158 | 108.8016
10 | 1.1192 | 0.01052 | -0.0131 | 106.3878
10.5 | 1.1583 | 0.01105 | -0.0107 | 104.8235
11 | 1.1993 | 0.01153 | -0.0086 | 104.0156
11.5 | 1.2383 | 0.01207 | -0.0063 | 102.5932
12 | 1.2762 | 0.01271 | -0.0039 | 100.4091
12.5 | 1.3122 | 0.01338 | -0.0013 | 98.0717
13 | 1.3455 | 0.01419 | 0.0018 | 94.8203
14 | 1.4257 | 0.01604 | 0.0043 | 88.884
14.5 | 1.4566 | 0.0171 | 0.0071 | 85.1813
15 | 1.4862 | 0.01826 | 0.01 | 81.391
15.5 | 1.5187 | 0.01916 | 0.0124 | 79.2641
16 | 1.5461 | 0.02043 | 0.0152 | 75.6779
16.5 | 1.571 | 0.02186 | 0.0182 | 71.8664
17 | 1.5915 | 0.02363 | 0.0214 | 67.3508
17.5 | 1.6133 | 0.02531 | 0.0242 | 63.7416
18 | 1.6261 | 0.0277 | 0.0276 | 58.704
18.5 | 1.6351 | 0.0305 | 0.0308 | 53.6098
19 | 1.6536 | 0.03268 | 0.0328 | 50.5998
19.5 | 1.6529 | 0.03664 | 0.0357 | 45.1119
20 | 1.6507 | 0.04107 | 0.0377 | 40.1924

## 99. Re 8M Mach 0.10 (1)
BIGFOIL.COM POLAR EXPORT
NACA67-211 a=0.6
NACA67-211 a=0.6 |  |  |  | Cl Max: | 1.043 | at alpha= | 10 | deg
JavaFoil+Calcfoil stall+Eppler ext transition |  |  |  | L/D Max: | 105.613 | at alpha= | 3.5 | deg
Re: | 8000000 |  |  | Cd Min: | 0.00304 | at alpha= | 0 | deg
Mach: | 0.1 |  |  | Cl=0 at alpha= | -1.4 | deg
|  |  |  | @ Cl=0.1, Cd= | 0.0041693
|  |  |  | @ Cl=0.4, Cd= | 0.0043475
|  |  |  | @ Cl=0.6, Cd= | 0.0060758
alpha (deg) | Cl | Cd | Cm | Cl/Cd
-15 | -0.535 | 0.10581 | -0.003 | -5.058
-14.5 | -0.555 | 0.10062 | -0.003 | -5.521
-14 | -0.575 | 0.09332 | -0.004 | -6.158
-13.5 | -0.592 | 0.08789 | -0.004 | -6.736
-13 | -0.607 | 0.08477 | -0.005 | -7.156
-12.5 | -0.62 | 0.07852 | -0.005 | -7.894
-12 | -0.63 | 0.07366 | -0.006 | -8.549
-11.5 | -0.637 | 0.06807 | -0.007 | -9.362
-11 | -0.644 | 0.06051 | -0.008 | -10.65
-10.5 | -0.663 | 0.0451 | -0.01 | -14.695
-10 | -0.771 | 0.01 | -0.014 | -77.06
-9.5 | -0.761 | 0.00937 | -0.015 | -81.203
-9 | -0.743 | 0.00742 | -0.016 | -100.124
-8.5 | -0.719 | 0.00771 | -0.017 | -93.282
-8 | -0.69 | 0.00736 | -0.018 | -93.685
-7.5 | -0.655 | 0.00763 | -0.019 | -85.788
-7 | -0.613 | 0.00734 | -0.02 | -83.431
-6.5 | -0.567 | 0.00702 | -0.02 | -80.823
-6 | -0.519 | 0.00673 | -0.021 | -77.107
-5.5 | -0.469 | 0.00658 | -0.022 | -71.261
-5 | -0.416 | 0.00633 | -0.023 | -65.741
-4.5 | -0.361 | 0.00611 | -0.024 | -59.166
-4 | -0.305 | 0.00596 | -0.025 | -51.227
-3.5 | -0.248 | 0.00623 | -0.026 | -39.859
-3 | -0.19 | 0.00607 | -0.027 | -31.286
-2.5 | -0.131 | 0.00599 | -0.028 | -21.92
-2 | -0.072 | 0.00583 | -0.029 | -12.32
-1.5 | -0.012 | 0.00492 | -0.03 | -2.481
-1 | 0.048 | 0.00449 | -0.031 | 10.612
-0.5 | 0.108 | 0.00412 | -0.031 | 26.125
0 | 0.168 | 0.00304 | -0.032 | 55.143
0.5 | 0.228 | 0.00309 | -0.033 | 73.721
1 | 0.287 | 0.00359 | -0.034 | 80.042
1.5 | 0.347 | 0.00406 | -0.035 | 85.344
2 | 0.406 | 0.00438 | -0.036 | 92.749
2.5 | 0.465 | 0.00454 | -0.037 | 102.349
3 | 0.523 | 0.00496 | -0.038 | 105.262
3.5 | 0.579 | 0.00549 | -0.039 | 105.613
4 | 0.636 | 0.00708 | -0.04 | 89.736
4.5 | 0.69 | 0.00738 | -0.041 | 93.526
5 | 0.744 | 0.00774 | -0.042 | 96.156
5.5 | 0.795 | 0.00807 | -0.042 | 98.418
6 | 0.841 | 0.0084 | -0.043 | 100.174
6.5 | 0.885 | 0.00875 | -0.044 | 101.052
7 | 0.924 | 0.00912 | -0.045 | 101.221
7.5 | 0.958 | 0.00955 | -0.046 | 100.251
8 | 0.987 | 0.00999 | -0.047 | 98.752
8.5 | 1.01 | 0.01048 | -0.048 | 96.398
9 | 1.027 | 0.01099 | -0.049 | 93.485
9.5 | 1.038 | 0.01165 | -0.049 | 89.108
10 | 1.043 | 0.01218 | -0.05 | 85.641
10.5 | 1.042 | 0.01288 | -0.051 | 80.894
11 | 1.034 | 0.01364 | -0.052 | 75.808
11.5 | 1.02 | 0.0146 | -0.052 | 69.844
12 | 1 | 0.01568 | -0.053 | 63.765
12.5 | 0.824 | 0.07034 | -0.036 | 11.717
13 | 0.8 | 0.07683 | -0.035 | 10.409
13.5 | 0.768 | 0.08642 | -0.032 | 8.883
14 | 0.734 | 0.0925 | -0.032 | 7.936
14.5 | 0.699 | 0.09926 | -0.031 | 7.043
15 | 0.664 | 0.10525 | -0.031 | 6.307

## 100. Re 8M Mach 0.10 (2)
BIGFOIL.COM POLAR EXPORT
NACA67-211 a=0.6
NACA67-211 a=0.6 |  |  |  | Cl Max: | 1.6287 | at alpha= | 19 | deg
XFOIL ncrit=9 |  |  |  | L/D Max: | 108.857 | at alpha= | 8.5 | deg
Re: | 8000000 |  |  | Cd Min: | 0.04792 | at alpha= | 20 | deg
Mach: | 0.1 |  |  | Cl=0 at alpha= | -1.6637 | deg
|  |  |  | @ Cl=0.1, Cd= | 0.0041813
|  |  |  | @ Cl=0.4, Cd= | 0.0051654
|  |  |  | @ Cl=0.6, Cd= | 0.0065236
alpha (deg) | Cl | Cd | Cm | Cl/Cd
-20 | -1.4057 | 0.04705 | -0.0885 | -29.8767
-19.5 | -1.4421 | 0.03833 | -0.0903 | -37.6233
-19 | -1.4657 | 0.03259 | -0.0881 | -44.9739
-18.5 | -1.4593 | 0.0289 | -0.0869 | -50.4948
-18 | -1.4641 | 0.02592 | -0.0818 | -56.4853
-17.5 | -1.4565 | 0.02373 | -0.077 | -61.378
-17 | -1.4441 | 0.02187 | -0.0721 | -66.0311
-16.5 | -1.4216 | 0.02064 | -0.068 | -68.876
-16 | -1.4033 | 0.01914 | -0.063 | -73.3177
-15.5 | -1.3785 | 0.01805 | -0.0585 | -76.3712
-15 | -1.3515 | 0.01719 | -0.0539 | -78.6213
-14.5 | -1.3189 | 0.01624 | -0.0504 | -81.2131
-13.5 | -1.2418 | 0.01416 | -0.0454 | -87.6977
-13 | -1.1994 | 0.01323 | -0.0435 | -90.6576
-12.5 | -1.1537 | 0.01252 | -0.042 | -92.1486
-12 | -1.1061 | 0.01189 | -0.0409 | -93.0278
-11.5 | -1.0573 | 0.01133 | -0.04 | -93.3186
-11 | -1.0075 | 0.01083 | -0.0392 | -93.0286
-10.5 | -0.9564 | 0.01042 | -0.0386 | -91.785
-10 | -0.9049 | 0.00998 | -0.0381 | -90.6713
-9.5 | -0.8535 | 0.00948 | -0.0376 | -90.0316
-9 | -0.8035 | 0.00881 | -0.0368 | -91.2032
-8.5 | -0.7518 | 0.00832 | -0.0363 | -90.3606
-8 | -0.6991 | 0.00792 | -0.036 | -88.2702
-7.5 | -0.6459 | 0.00756 | -0.0358 | -85.4365
-7 | -0.5919 | 0.00722 | -0.0357 | -81.9806
-6.5 | -0.5374 | 0.00694 | -0.0358 | -77.4352
-6 | -0.4824 | 0.00669 | -0.0359 | -72.1076
-5.5 | -0.428 | 0.00637 | -0.0358 | -67.19
-5 | -0.3732 | 0.0061 | -0.0359 | -61.1803
-4.5 | -0.3179 | 0.00589 | -0.0361 | -53.9728
-4 | -0.262 | 0.0057 | -0.0364 | -45.9649
-3.5 | -0.2063 | 0.00546 | -0.0367 | -37.7839
-3 | -0.1504 | 0.00524 | -0.037 | -28.7023
-2.5 | -0.0939 | 0.00508 | -0.0374 | -18.4843
-2 | -0.0378 | 0.00493 | -0.0378 | -7.6673
-1.5 | 0.0184 | 0.00473 | -0.0381 | 3.8901
-1 | 0.0718 | 0.00437 | -0.038 | 16.4302
-0.5 | 0.1256 | 0.00401 | -0.038 | 31.3217
0 | 0.1779 | 0.00365 | -0.0377 | 48.7397
0.5 | 0.2249 | 0.00348 | -0.0365 | 64.6264
1 | 0.2615 | 0.0037 | -0.0333 | 70.6757
1.5 | 0.3092 | 0.00426 | -0.0321 | 72.5822
2 | 0.3593 | 0.0047 | -0.0314 | 76.4468
2.5 | 0.4074 | 0.00525 | -0.0302 | 77.6
3 | 0.456 | 0.00571 | -0.0291 | 79.8599
3.5 | 0.5071 | 0.00608 | -0.0285 | 83.4046
4 | 0.56 | 0.00634 | -0.0283 | 88.3281
4.5 | 0.6123 | 0.00658 | -0.0279 | 93.0547
5 | 0.664 | 0.00684 | -0.0274 | 97.076
5.5 | 0.7149 | 0.00714 | -0.0268 | 100.1261
6 | 0.7657 | 0.00744 | -0.0262 | 102.9167
6.5 | 0.8148 | 0.00779 | -0.0252 | 104.5956
7 | 0.8642 | 0.00808 | -0.0243 | 106.9554
7.5 | 0.9118 | 0.00847 | -0.023 | 107.6505
8 | 0.958 | 0.00887 | -0.0215 | 108.0045
8.5 | 1.0004 | 0.00919 | -0.0192 | 108.8575
9 | 1.0416 | 0.0096 | -0.0166 | 108.5
9.5 | 1.0823 | 0.01004 | -0.0141 | 107.7988
10 | 1.1215 | 0.01068 | -0.0114 | 105.0094
10.5 | 1.1619 | 0.01119 | -0.009 | 103.8338
11 | 1.2029 | 0.0117 | -0.0067 | 102.812
11.5 | 1.2421 | 0.01228 | -0.0043 | 101.1482
12 | 1.2802 | 0.01296 | -0.0017 | 98.7809
12.5 | 1.3155 | 0.01373 | 0.0013 | 95.8121
13 | 1.3489 | 0.0146 | 0.0045 | 92.3904
14 | 1.4307 | 0.0165 | 0.0071 | 86.7091
14.5 | 1.4617 | 0.01764 | 0.0102 | 82.8628
15 | 1.4907 | 0.01889 | 0.0134 | 78.9148
15.5 | 1.5209 | 0.02002 | 0.0162 | 75.969
16 | 1.5469 | 0.02146 | 0.0194 | 72.0829
16.5 | 1.5696 | 0.02315 | 0.0227 | 67.8013
17 | 1.586 | 0.02532 | 0.0264 | 62.6382
17.5 | 1.605 | 0.02734 | 0.0294 | 58.7052
18 | 1.6131 | 0.03026 | 0.0331 | 53.308
18.5 | 1.6178 | 0.03365 | 0.0363 | 48.0773
19 | 1.6287 | 0.03674 | 0.0385 | 44.3304
19.5 | 1.6212 | 0.04178 | 0.0408 | 38.8033
20 | 1.6086 | 0.04792 | 0.0419 | 33.5684

## 101. Re 8M Mach 0.25 (1)
BIGFOIL.COM POLAR EXPORT
NACA67-211 a=0.6
NACA67-211 a=0.6 |  |  |  | Cl Max: | 0.994 | at alpha= | 9 | deg
JavaFoil+Calcfoil stall+Eppler ext transition |  |  |  | L/D Max: | 113.673 | at alpha= | 3 | deg
Re: | 8000000 |  |  | Cd Min: | 0.00305 | at alpha= | 0 | deg
Mach: | 0.25 |  |  | Cl=0 at alpha= | -1.3952 | deg
|  |  |  | @ Cl=0.1, Cd= | 0.0040482
|  |  |  | @ Cl=0.4, Cd= | 0.0040984
|  |  |  | @ Cl=0.6, Cd= | 0.10024
alpha (deg) | Cl | Cd | Cm | Cl/Cd
-14 | -0.28 | 0.09818 | -0.004 | -2.852
-13.5 | -0.336 | 0.09504 | -0.004 | -3.537
-13 | -0.387 | 0.08796 | -0.005 | -4.405
-12.5 | -0.433 | 0.08417 | -0.005 | -5.145
-12 | -0.474 | 0.07863 | -0.006 | -6.024
-11.5 | -0.509 | 0.07363 | -0.006 | -6.908
-11 | -0.538 | 0.06822 | -0.007 | -7.881
-10.5 | -0.56 | 0.06298 | -0.007 | -8.886
-10 | -0.574 | 0.05873 | -0.008 | -9.77
-9.5 | -0.584 | 0.05221 | -0.009 | -11.193
-9 | -0.707 | 0.00955 | -0.016 | -74.039
-8.5 | -0.699 | 0.00901 | -0.017 | -77.641
-8 | -0.681 | 0.00772 | -0.018 | -88.167
-7.5 | -0.654 | 0.00736 | -0.019 | -88.756
-7 | -0.616 | 0.00757 | -0.02 | -81.385
-6.5 | -0.574 | 0.00724 | -0.021 | -79.203
-6 | -0.527 | 0.00695 | -0.022 | -75.888
-5.5 | -0.477 | 0.00672 | -0.023 | -71.068
-5 | -0.425 | 0.00649 | -0.024 | -65.401
-4.5 | -0.37 | 0.00623 | -0.025 | -59.373
-4 | -0.313 | 0.00601 | -0.026 | -52.029
-3.5 | -0.255 | 0.0059 | -0.027 | -43.137
-3 | -0.195 | 0.00568 | -0.028 | -34.316
-2.5 | -0.135 | 0.00556 | -0.029 | -24.246
-2 | -0.074 | 0.00554 | -0.029 | -13.325
-1.5 | -0.013 | 0.005 | -0.03 | -2.508
-1 | 0.049 | 0.00455 | -0.031 | 10.763
-0.5 | 0.111 | 0.00394 | -0.032 | 28.075
0 | 0.172 | 0.00305 | -0.033 | 56.448
0.5 | 0.234 | 0.0031 | -0.034 | 75.519
1 | 0.295 | 0.00362 | -0.035 | 81.517
1.5 | 0.356 | 0.00412 | -0.036 | 86.345
2 | 0.417 | 0.00409 | -0.037 | 101.977
2.5 | 0.477 | 0.00465 | -0.038 | 102.56
3 | 0.536 | 0.00472 | -0.039 | 113.673
3.5 | 0.594 | 0.00696 | -0.04 | 85.399
4 | 0.652 | 0.00725 | -0.041 | 89.927
4.5 | 0.707 | 0.00765 | -0.042 | 92.419
5 | 0.761 | 0.00797 | -0.043 | 95.553
5.5 | 0.812 | 0.00831 | -0.044 | 97.736
6 | 0.857 | 0.00867 | -0.044 | 98.907
6.5 | 0.898 | 0.00907 | -0.045 | 99.051
7 | 0.933 | 0.00951 | -0.046 | 98.047
7.5 | 0.961 | 0.00996 | -0.047 | 96.483
8 | 0.981 | 0.01053 | -0.048 | 93.158
8.5 | 0.992 | 0.01108 | -0.049 | 89.565
9 | 0.994 | 0.01169 | -0.05 | 85.022
9.5 | 0.986 | 0.01243 | -0.051 | 79.277
10 | 0.966 | 0.01331 | -0.051 | 72.564
10.5 | 0.934 | 0.01444 | -0.052 | 64.718
11 | 0.749 | 0.06343 | -0.033 | 11.806
11.5 | 0.703 | 0.07262 | -0.029 | 9.675
12 | 0.656 | 0.07798 | -0.029 | 8.417
12.5 | 0.605 | 0.08207 | -0.03 | 7.369
13 | 0.546 | 0.08907 | -0.029 | 6.136
13.5 | 0.48 | 0.09545 | -0.029 | 5.033
14 | 0.402 | 0.10024 | -0.031 | 4.009

## 102. Re 8M Mach 0.25 (2)
BIGFOIL.COM POLAR EXPORT
NACA67-211 a=0.6
NACA67-211 a=0.6 |  |  |  | Cl Max: | 1.451 | at alpha= | 15 | deg
XFOIL ncrit=9 |  |  |  | L/D Max: | 105.421 | at alpha= | 7 | deg
Re: | 8000000 |  |  | Cd Min: | 0.20899 | at alpha= | 20 | deg
Mach: | 0.25 |  |  | Cl=0 at alpha= | -1.681 | deg
|  |  |  | @ Cl=0.1, Cd= | 0.0042505
|  |  |  | @ Cl=0.4, Cd= | 0.0051439
|  |  |  | @ Cl=0.6, Cd= | 0.0065664
alpha (deg) | Cl | Cd | Cm | Cl/Cd
-18 | -0.5742 | 0.19008 | -0.0136 | -3.0208
-17.5 | -0.5616 | 0.18233 | -0.0177 | -3.0801
-17 | -0.5562 | 0.17203 | -0.0226 | -3.2332
-15.5 | -0.9742 | 0.05507 | -0.0949 | -17.6902
-15 | -1.0567 | 0.04145 | -0.1 | -25.4934
-14.5 | -1.1276 | 0.03275 | -0.0947 | -34.4305
-14 | -1.1646 | 0.02744 | -0.0863 | -42.4417
-13 | -1.1827 | 0.02089 | -0.0679 | -56.6156
-12.5 | -1.1603 | 0.0183 | -0.0621 | -63.4044
-12 | -1.1314 | 0.01571 | -0.057 | -72.0178
-11.5 | -1.0898 | 0.01403 | -0.0534 | -77.6764
-11 | -1.0392 | 0.01313 | -0.051 | -79.147
-10.5 | -0.9893 | 0.01208 | -0.0487 | -81.8957
-10 | -0.9369 | 0.01124 | -0.0469 | -83.3541
-9.5 | -0.882 | 0.01066 | -0.0455 | -82.7392
-9 | -0.8274 | 0.01004 | -0.0442 | -82.4104
-8.5 | -0.7764 | 0.00904 | -0.0424 | -85.885
-8 | -0.7219 | 0.00845 | -0.0413 | -85.432
-7.5 | -0.6664 | 0.00796 | -0.0404 | -83.7186
-7 | -0.6102 | 0.00753 | -0.0398 | -81.0359
-6.5 | -0.5538 | 0.00714 | -0.0392 | -77.563
-6 | -0.4968 | 0.00683 | -0.0389 | -72.7379
-5.5 | -0.4398 | 0.00654 | -0.0387 | -67.2477
-5 | -0.3833 | 0.00622 | -0.0384 | -61.6238
-4.5 | -0.3261 | 0.00598 | -0.0383 | -54.5318
-3.5 | -0.2106 | 0.00551 | -0.0386 | -38.2214
-3 | -0.1529 | 0.00529 | -0.0388 | -28.9036
-2.5 | -0.0948 | 0.0051 | -0.0391 | -18.5882
-2 | -0.037 | 0.00496 | -0.0394 | -7.4597
-1.5 | 0.021 | 0.00476 | -0.0398 | 4.4118
-1 | 0.0761 | 0.00442 | -0.0396 | 17.2172
-0.5 | 0.1311 | 0.00403 | -0.0395 | 32.531
0 | 0.1846 | 0.00366 | -0.0391 | 50.4372
0.5 | 0.2323 | 0.00346 | -0.0377 | 67.1387
1 | 0.2688 | 0.00369 | -0.0342 | 72.8455
1.5 | 0.3167 | 0.00429 | -0.0326 | 73.8228
2 | 0.3672 | 0.00475 | -0.0316 | 77.3053
2.5 | 0.4155 | 0.00533 | -0.0301 | 77.955
3 | 0.4649 | 0.00579 | -0.0287 | 80.2936
3.5 | 0.517 | 0.00616 | -0.0279 | 83.9286
4 | 0.5711 | 0.00642 | -0.0274 | 88.9564
4.5 | 0.6244 | 0.00669 | -0.0267 | 93.3333
5 | 0.6768 | 0.00698 | -0.0258 | 96.9628
5.5 | 0.7284 | 0.0073 | -0.0247 | 99.7808
6 | 0.7796 | 0.00763 | -0.0235 | 102.1756
6.5 | 0.8298 | 0.00798 | -0.022 | 103.985
7 | 0.8771 | 0.00832 | -0.0199 | 105.4207
7.5 | 0.9195 | 0.00877 | -0.0166 | 104.8461
8 | 0.9641 | 0.00916 | -0.0139 | 105.2511
8.5 | 1.0085 | 0.00962 | -0.0111 | 104.8337
9 | 1.0523 | 0.01015 | -0.0083 | 103.6749
9.5 | 1.0943 | 0.01082 | -0.0051 | 101.1368
10 | 1.1377 | 0.01146 | -0.0022 | 99.2757
10.5 | 1.18 | 0.01212 | 0.001 | 97.3597
11 | 1.2216 | 0.0129 | 0.0042 | 94.6977
11.5 | 1.261 | 0.01377 | 0.0077 | 91.5759
12 | 1.2961 | 0.01495 | 0.0119 | 86.6957
12.5 | 1.3293 | 0.01624 | 0.0163 | 81.8534
13 | 1.3616 | 0.01758 | 0.0207 | 77.4516
14 | 1.4308 | 0.02137 | 0.0269 | 66.9537
14.5 | 1.4411 | 0.02436 | 0.0328 | 59.1585
15 | 1.451 | 0.02736 | 0.038 | 53.0336
15.5 | 1.434 | 0.03248 | 0.0443 | 44.1502
16 | 1.4254 | 0.03729 | 0.0486 | 38.2247
16.5 | 1.3915 | 0.04493 | 0.0517 | 30.9704
17 | 1.3317 | 0.05693 | 0.0506 | 23.3919
17.5 | 1.3305 | 0.06394 | 0.0484 | 20.8086
18 | 1.2652 | 0.08207 | 0.0375 | 15.4161
18.5 | 1.1859 | 0.10735 | 0.0202 | 11.047
19 | 1.1383 | 0.1259 | 0.0091 | 9.0413
19.5 | 0.9188 | 0.18434 | -0.0278 | 4.9843
20 | 0.8727 | 0.20899 | -0.041 | 4.1758

## 103. Re 8M Mach 0.50 (1)
BIGFOIL.COM POLAR EXPORT
NACA67-211 a=0.6
NACA67-211 a=0.6 |  |  |  | Cl Max: | 1.155 | at alpha= | 20 | deg
JavaFoil+Calcfoil stall+Eppler ext transition |  |  |  | L/D Max: | 94.82 | at alpha= | 1 | deg
Re: | 8000000 |  |  | Cd Min: | 0.00311 | at alpha= | 0 | deg
Mach: | 0.5 |  |  | Cl=0 at alpha= | -1.3985 | deg
|  |  |  | @ Cl=0.1, Cd= | 0.0039535
|  |  |  | @ Cl=0.4, Cd= | 0.0045542
|  |  |  | @ Cl=0.6, Cd= | 0.0073658
alpha (deg) | Cl | Cd | Cm | Cl/Cd
-20 | -1.004 | 0.14842 | 0.001 | -6.762
-19.5 | -0.98 | 0.15187 | 0.001 | -6.454
-19 | -0.955 | 0.14095 | 0 | -6.776
-18.5 | -0.926 | 0.13554 | 0 | -6.833
-18 | -0.897 | 0.13157 | -0.001 | -6.82
-17.5 | -0.87 | 0.12913 | -0.001 | -6.739
-17 | -0.844 | 0.12499 | -0.002 | -6.752
-16.5 | -0.818 | 0.12407 | -0.002 | -6.592
-16 | -0.791 | 0.11802 | -0.003 | -6.705
-15.5 | -0.764 | 0.11061 | -0.003 | -6.905
-15 | -0.738 | 0.10203 | -0.004 | -7.234
-14.5 | -0.712 | 0.09495 | -0.004 | -7.496
-14 | -0.687 | 0.08755 | -0.005 | -7.848
-13.5 | -0.656 | 0.0991 | -0.005 | -6.622
-13 | -0.629 | 0.09155 | -0.005 | -6.874
-12.5 | -0.603 | 0.08171 | -0.006 | -7.379
-12 | -0.577 | 0.0751 | -0.007 | -7.688
-11.5 | -0.551 | 0.06997 | -0.007 | -7.874
-11 | -0.526 | 0.06381 | -0.009 | -8.249
-10.5 | -0.494 | 0.0704 | -0.008 | -7.022
-10 | -0.467 | 0.06639 | -0.008 | -7.034
-9.5 | -0.441 | 0.0599 | -0.009 | -7.361
-9 | -0.414 | 0.05465 | -0.01 | -7.585
-8.5 | -0.39 | 0.04907 | -0.011 | -7.939
-8 | -0.358 | 0.05428 | -0.009 | -6.601
-7.5 | -0.332 | 0.04822 | -0.011 | -6.884
-7 | -0.306 | 0.04354 | -0.012 | -7.028
-6.5 | -0.343 | 0.0085 | -0.023 | -40.322
-6 | -0.491 | 0.00816 | -0.024 | -60.24
-5.5 | -0.486 | 0.00696 | -0.025 | -69.803
-5 | -0.45 | 0.00662 | -0.027 | -67.907
-4.5 | -0.4 | 0.0063 | -0.028 | -63.5
-4 | -0.343 | 0.00601 | -0.029 | -57.11
-3.5 | -0.281 | 0.00623 | -0.03 | -45.098
-3 | -0.216 | 0.006 | -0.031 | -36.054
-2.5 | -0.15 | 0.00572 | -0.032 | -26.22
-2 | -0.082 | 0.00559 | -0.033 | -14.719
-1.5 | -0.014 | 0.00547 | -0.034 | -2.559
-1 | 0.055 | 0.00426 | -0.035 | 12.837
-0.5 | 0.124 | 0.00379 | -0.036 | 32.661
0 | 0.193 | 0.00311 | -0.037 | 61.853
0.5 | 0.261 | 0.00322 | -0.038 | 81.102
1 | 0.33 | 0.00348 | -0.039 | 94.82
1.5 | 0.397 | 0.00453 | -0.04 | 87.521
2 | 0.464 | 0.00507 | -0.041 | 91.631
2.5 | 0.531 | 0.00578 | -0.042 | 91.756
3 | 0.595 | 0.00734 | -0.043 | 81.115
3.5 | 0.659 | 0.00767 | -0.044 | 85.827
4 | 0.719 | 0.00808 | -0.045 | 89.035
4.5 | 0.776 | 0.00862 | -0.046 | 90.086
5 | 0.828 | 0.0091 | -0.047 | 91.017
5.5 | 0.869 | 0.00963 | -0.048 | 90.229
6 | 0.885 | 0.01026 | -0.049 | 86.253
6.5 | 0.851 | 0.01107 | -0.05 | 76.885
7 | 0.457 | 0.04395 | -0.029 | 10.406
7.5 | 0.589 | 0.01221 | -0.052 | 48.222
8 | 0.618 | 0.01342 | -0.053 | 46.023
8.5 | 0.534 | 0.05665 | -0.027 | 9.433
9 | 0.684 | 0.01394 | -0.055 | 49.113
9.5 | 0.713 | 0.01536 | -0.056 | 46.419
10 | 0.617 | 0.06326 | -0.032 | 9.753
10.5 | 0.64 | 0.07416 | -0.029 | 8.635
11 | 0.804 | 0.01784 | -0.059 | 45.065
11.5 | 0.819 | 0.0221 | -0.058 | 37.076
12 | 0.726 | 0.07599 | -0.036 | 9.55
12.5 | 0.748 | 0.08579 | -0.034 | 8.723
13 | 0.775 | 0.09274 | -0.034 | 8.353
13.5 | 0.805 | 0.08704 | -0.038 | 9.246
14 | 0.829 | 0.09551 | -0.037 | 8.675
14.5 | 0.854 | 0.1043 | -0.037 | 8.187
15 | 0.882 | 0.10746 | -0.039 | 8.211
15.5 | 0.909 | 0.11533 | -0.04 | 7.879
16 | 0.932 | 0.11575 | -0.039 | 8.049
16.5 | 0.958 | 0.11891 | -0.04 | 8.057
17 | 0.988 | 0.12335 | -0.043 | 8.012
17.5 | 1.02 | 0.12564 | -0.046 | 8.117
18 | 1.042 | 0.13918 | -0.045 | 7.486
18.5 | 1.063 | 0.13602 | -0.044 | 7.814
19 | 1.093 | 0.14045 | -0.046 | 7.78
19.5 | 1.126 | 0.1407 | -0.049 | 8.001
20 | 1.155 | 0.14537 | -0.051 | 7.945

## 104. Re 8M Mach 0.50 (2)
BIGFOIL.COM POLAR EXPORT
NACA67-211 a=0.6
NACA67-211 a=0.6 |  |  |  | Cl Max: | 0.9966 | at alpha= | 8.5 | deg
XFOIL ncrit=9 |  |  |  | L/D Max: | 92.286 | at alpha= | 6.5 | deg
Re: | 8000000 |  |  | Cd Min: | 0.26141 | at alpha= | 20 | deg
Mach: | 0.5 |  |  | Cl=0 at alpha= | -1.7671 | deg
|  |  |  | @ Cl=0.1, Cd= | 0.0045697
|  |  |  | @ Cl=0.4, Cd= | 0.0050856
|  |  |  | @ Cl=0.6, Cd= | 0.0069727
alpha (deg) | Cl | Cd | Cm | Cl/Cd
-20 | -0.6682 | 0.24659 | 0.0092 | -2.7098
-19 | -0.6305 | 0.22979 | 0.0003 | -2.7438
-18.5 | -0.6112 | 0.22163 | -0.0042 | -2.7577
-18 | -0.5928 | 0.21269 | -0.009 | -2.7872
-17.5 | -0.5759 | 0.2036 | -0.0138 | -2.8286
-17 | -0.5544 | 0.19657 | -0.0184 | -2.8204
-16.5 | -0.536 | 0.18814 | -0.023 | -2.8489
-16 | -0.5182 | 0.17957 | -0.0277 | -2.8858
-15.5 | -0.502 | 0.17063 | -0.0324 | -2.942
-15 | -0.4884 | 0.16133 | -0.0374 | -3.0273
-14.5 | -0.4697 | 0.1537 | -0.0419 | -3.056
-14 | -0.4545 | 0.14527 | -0.0465 | -3.1287
-13 | -0.4342 | 0.12668 | -0.0564 | -3.4275
-12.5 | -0.4272 | 0.1173 | -0.0616 | -3.6419
-12 | -0.4096 | 0.11063 | -0.0654 | -3.7024
-11 | -0.4016 | 0.09257 | -0.0752 | -4.3383
-10.5 | -0.4119 | 0.08186 | -0.0811 | -5.0318
-10 | -0.4216 | 0.07201 | -0.0868 | -5.8547
-9 | -0.4673 | 0.05002 | -0.1026 | -9.3423
-8.5 | -0.5039 | 0.04265 | -0.1003 | -11.8148
-8 | -0.5423 | 0.0371 | -0.0911 | -14.6173
-7.5 | -0.5678 | 0.02979 | -0.0827 | -19.0601
-7 | -0.5845 | 0.02162 | -0.0733 | -27.0352
-6.5 | -0.5813 | 0.01414 | -0.0644 | -41.1103
-6 | -0.5434 | 0.00937 | -0.0585 | -57.9936
-5.5 | -0.4854 | 0.00779 | -0.0548 | -62.3107
-5 | -0.4222 | 0.00702 | -0.0522 | -60.1425
-4.5 | -0.3586 | 0.00641 | -0.0502 | -55.9438
-4 | -0.2928 | 0.00605 | -0.049 | -48.3967
-3.5 | -0.2268 | 0.00577 | -0.0482 | -39.3068
-3 | -0.1613 | 0.00551 | -0.0477 | -29.274
-2.5 | -0.0963 | 0.00529 | -0.0474 | -18.2042
-2 | -0.0306 | 0.00512 | -0.0474 | -5.9766
-1.5 | 0.0351 | 0.00492 | -0.0476 | 7.1341
-1 | 0.0973 | 0.00459 | -0.0472 | 21.1983
0 | 0.2158 | 0.0037 | -0.0456 | 58.3243
0.5 | 0.266 | 0.00337 | -0.0432 | 78.9318
1 | 0.3031 | 0.00359 | -0.0381 | 84.429
1.5 | 0.3456 | 0.00443 | -0.0339 | 78.0135
2 | 0.3941 | 0.005 | -0.0308 | 78.82
2.5 | 0.4396 | 0.00566 | -0.027 | 77.6678
3 | 0.4859 | 0.00622 | -0.0232 | 78.119
3.5 | 0.5336 | 0.00655 | -0.0193 | 81.4656
4 | 0.5857 | 0.00687 | -0.0162 | 85.2547
4.5 | 0.6386 | 0.00725 | -0.0131 | 88.0828
5 | 0.6911 | 0.00768 | -0.0098 | 89.987
5.5 | 0.7447 | 0.00812 | -0.0065 | 91.7118
6 | 0.7978 | 0.00865 | -0.0027 | 92.2312
6.5 | 0.8518 | 0.00923 | 0.0012 | 92.286
7 | 0.9019 | 0.01002 | 0.0062 | 90.01
7.5 | 0.9468 | 0.01125 | 0.0124 | 84.16
8 | 0.9795 | 0.0137 | 0.0203 | 71.4964
8.5 | 0.9966 | 0.0198 | 0.0283 | 50.3333
9 | 0.9792 | 0.02613 | 0.0388 | 37.4742
9.5 | 0.9405 | 0.03285 | 0.0492 | 28.6301
10 | 0.8936 | 0.04046 | 0.0566 | 22.086
10.5 | 0.8571 | 0.0482 | 0.0598 | 17.7822
11 | 0.8138 | 0.05837 | 0.0582 | 13.9421
11.5 | 0.7855 | 0.07008 | 0.0514 | 11.2086
12 | 0.771 | 0.08853 | 0.035 | 8.7089
12.5 | 0.7599 | 0.1034 | 0.0236 | 7.3491
14 | 0.7324 | 0.13911 | 0.0046 | 5.2649
14.5 | 0.7297 | 0.15154 | -0.0022 | 4.8152
15 | 0.7349 | 0.16245 | -0.0082 | 4.5239
15.5 | 0.7385 | 0.17455 | -0.0146 | 4.2309
16 | 0.7494 | 0.18488 | -0.0201 | 4.0534
16.5 | 0.7602 | 0.19562 | -0.0257 | 3.8861
17 | 0.7735 | 0.20595 | -0.0311 | 3.7558
17.5 | 0.7936 | 0.21342 | -0.0358 | 3.7185
18 | 0.8071 | 0.22423 | -0.0414 | 3.5994
18.5 | 0.8251 | 0.23323 | -0.0464 | 3.5377
19 | 0.842 | 0.24312 | -0.0516 | 3.4633
19.5 | 0.8604 | 0.2523 | -0.0568 | 3.4102
20 | 0.8788 | 0.26141 | -0.0619 | 3.3618

## 105. Re 10M Mach 0.00 (1)
BIGFOIL.COM POLAR EXPORT
NACA67-211 a=0.6
NACA67-211 a=0.6 |  |  |  | Cl Max: | 1.055 | at alpha= | 10.5 | deg
JavaFoil+Calcfoil stall+Eppler ext transition |  |  |  | L/D Max: | 121.993 | at alpha= | 4.5 | deg
Re: | 10000000 |  |  | Cd Min: | 0.00395 | at alpha= | 1 | deg
Mach: | 0 |  |  | Cl=0 at alpha= | -1.3983 | deg
|  |  |  | @ Cl=0.1, Cd= | 0.0045215
|  |  |  | @ Cl=0.4, Cd= | 0.0046029
|  |  |  | @ Cl=0.6, Cd= | 0.0058575
alpha (deg) | Cl | Cd | Cm | Cl/Cd
-15.5 | -0.556 | 0.10965 | -0.003 | -5.067
-15 | -0.573 | 0.10502 | -0.003 | -5.455
-14.5 | -0.59 | 0.09772 | -0.003 | -6.041
-14 | -0.606 | 0.09148 | -0.004 | -6.629
-13.5 | -0.619 | 0.08762 | -0.004 | -7.07
-13 | -0.631 | 0.08252 | -0.005 | -7.65
-12.5 | -0.642 | 0.07588 | -0.005 | -8.461
-12 | -0.65 | 0.07037 | -0.006 | -9.235
-11.5 | -0.657 | 0.06316 | -0.007 | -10.408
-11 | -0.782 | 0.0119 | -0.012 | -65.706
-10.5 | -0.789 | 0.01008 | -0.013 | -78.24
-10 | -0.781 | 0.00947 | -0.014 | -82.464
-9.5 | -0.767 | 0.00741 | -0.015 | -103.552
-9 | -0.747 | 0.00768 | -0.016 | -97.271
-8.5 | -0.721 | 0.00739 | -0.017 | -97.631
-8 | -0.69 | 0.00754 | -0.018 | -91.492
-7.5 | -0.654 | 0.00729 | -0.019 | -89.713
-7 | -0.612 | 0.00703 | -0.019 | -87.053
-6.5 | -0.566 | 0.00682 | -0.02 | -82.942
-6 | -0.518 | 0.00656 | -0.021 | -78.922
-5.5 | -0.467 | 0.0068 | -0.022 | -68.683
-5 | -0.414 | 0.00663 | -0.023 | -62.524
-4.5 | -0.36 | 0.0064 | -0.024 | -56.197
-4 | -0.304 | 0.00628 | -0.025 | -48.437
-3.5 | -0.247 | 0.00618 | -0.026 | -39.959
-3 | -0.189 | 0.00595 | -0.027 | -31.765
-2.5 | -0.131 | 0.00583 | -0.028 | -22.39
-2 | -0.072 | 0.00573 | -0.029 | -12.473
-1.5 | -0.012 | 0.00507 | -0.029 | -2.395
-1 | 0.047 | 0.00476 | -0.03 | 9.957
-0.5 | 0.107 | 0.00449 | -0.031 | 23.883
0 | 0.167 | 0.00433 | -0.032 | 38.57
0.5 | 0.226 | 0.00425 | -0.033 | 53.277
1 | 0.286 | 0.00395 | -0.034 | 72.472
1.5 | 0.345 | 0.00423 | -0.035 | 81.598
2 | 0.404 | 0.00463 | -0.036 | 87.137
2.5 | 0.462 | 0.00464 | -0.037 | 99.739
3 | 0.52 | 0.00519 | -0.038 | 100.117
3.5 | 0.577 | 0.0058 | -0.039 | 99.53
4 | 0.633 | 0.00594 | -0.04 | 106.572
4.5 | 0.688 | 0.00564 | -0.04 | 121.993
5 | 0.741 | 0.00743 | -0.041 | 99.731
5.5 | 0.792 | 0.00773 | -0.042 | 102.453
6 | 0.839 | 0.00804 | -0.043 | 104.348
6.5 | 0.883 | 0.00837 | -0.044 | 105.424
7 | 0.922 | 0.00873 | -0.045 | 105.672
7.5 | 0.957 | 0.00909 | -0.046 | 105.294
8 | 0.987 | 0.00952 | -0.047 | 103.727
8.5 | 1.012 | 0.00998 | -0.047 | 101.423
9 | 1.032 | 0.01046 | -0.048 | 98.648
9.5 | 1.045 | 0.01107 | -0.049 | 94.354
10 | 1.053 | 0.01157 | -0.05 | 91.016
10.5 | 1.055 | 0.0122 | -0.051 | 86.452
11 | 1.051 | 0.01286 | -0.052 | 81.71
11.5 | 1.041 | 0.0138 | -0.052 | 75.446
12 | 1.027 | 0.01446 | -0.053 | 71.035
12.5 | 1 | 0.01675 | -0.053 | 59.739
13 | 0.828 | 0.07549 | -0.035 | 10.972
13.5 | 0.808 | 0.07875 | -0.036 | 10.261
14 | 0.773 | 0.08829 | -0.034 | 8.759
14.5 | 0.742 | 0.09473 | -0.033 | 7.831
15 | 0.71 | 0.1005 | -0.033 | 7.065
15.5 | 0.679 | 0.10628 | -0.033 | 6.385

## 106. Re 10M Mach 0.00 (2)
BIGFOIL.COM POLAR EXPORT
NACA67-211 a=0.6
NACA67-211 a=0.6 |  |  |  | Cl Max: | 1.6737 | at alpha= | 19 | deg
XFOIL ncrit=9 |  |  |  | L/D Max: | 115.23 | at alpha= | 9 | deg
Re: | 10000000 |  |  | Cd Min: | 0.03922 | at alpha= | 20 | deg
Mach: | 0 |  |  | Cl=0 at alpha= | -1.6494 | deg
|  |  |  | @ Cl=0.1, Cd= | 0.0041585
|  |  |  | @ Cl=0.4, Cd= | 0.0051301
|  |  |  | @ Cl=0.6, Cd= | 0.0062511
alpha (deg) | Cl | Cd | Cm | Cl/Cd
-19.5 | -1.5453 | 0.02806 | -0.0812 | -55.0713
-19 | -1.5431 | 0.025 | -0.078 | -61.724
-18.5 | -1.5308 | 0.0232 | -0.0739 | -65.9828
-18 | -1.5209 | 0.0213 | -0.0692 | -71.4038
-17.5 | -1.5032 | 0.01985 | -0.0649 | -75.728
-17 | -1.4814 | 0.01863 | -0.0609 | -79.5169
-16.5 | -1.4552 | 0.01772 | -0.0571 | -82.1219
-16 | -1.4306 | 0.01671 | -0.0527 | -85.6134
-15.5 | -1.4036 | 0.01592 | -0.0484 | -88.1658
-15 | -1.3675 | 0.0152 | -0.0458 | -89.9671
-14.5 | -1.3281 | 0.01444 | -0.0438 | -91.9737
-14 | -1.2856 | 0.01379 | -0.0423 | -93.227
-13.5 | -1.2438 | 0.01295 | -0.0406 | -96.0463
-13 | -1.2007 | 0.01209 | -0.039 | -99.3135
-12.5 | -1.155 | 0.01141 | -0.0379 | -101.227
-12 | -1.1073 | 0.01087 | -0.0371 | -101.8675
-11 | -1.0081 | 0.00997 | -0.0361 | -101.1133
-10.5 | -0.9571 | 0.0096 | -0.0358 | -99.6979
-10 | -0.9059 | 0.00919 | -0.0355 | -98.5745
-9.5 | -0.8534 | 0.00891 | -0.0354 | -95.78
-9 | -0.8025 | 0.00842 | -0.035 | -95.3088
-8.5 | -0.7513 | 0.00792 | -0.0346 | -94.8611
-8 | -0.699 | 0.0075 | -0.0344 | -93.2
-7.5 | -0.646 | 0.00714 | -0.0343 | -90.4762
-7 | -0.5923 | 0.00683 | -0.0343 | -86.7204
-6.5 | -0.538 | 0.00658 | -0.0344 | -81.7629
-6 | -0.4833 | 0.00636 | -0.0346 | -75.9906
-5.5 | -0.4285 | 0.00613 | -0.0348 | -69.9021
-5 | -0.3738 | 0.00587 | -0.035 | -63.6797
-4.5 | -0.3186 | 0.00563 | -0.0353 | -56.5897
-4 | -0.2628 | 0.00543 | -0.0356 | -48.3978
-3.5 | -0.2072 | 0.00522 | -0.036 | -39.6935
-3 | -0.1515 | 0.00503 | -0.0363 | -30.1193
-2.5 | -0.0957 | 0.00488 | -0.0367 | -19.6107
-2 | -0.0392 | 0.00472 | -0.0372 | -8.3051
-1.5 | 0.0167 | 0.00459 | -0.0376 | 3.6383
-1 | 0.0712 | 0.00432 | -0.0377 | 16.4815
-0.5 | 0.1247 | 0.00402 | -0.0377 | 31.0199
0 | 0.1757 | 0.00394 | -0.0372 | 44.5939
0.5 | 0.2211 | 0.00422 | -0.0358 | 52.3934
1 | 0.2586 | 0.00427 | -0.0329 | 60.5621
1.5 | 0.3062 | 0.00434 | -0.0318 | 70.553
2 | 0.3569 | 0.00472 | -0.0312 | 75.6144
2.5 | 0.4063 | 0.00519 | -0.0304 | 78.2852
3.5 | 0.5089 | 0.00585 | -0.0294 | 86.9915
4 | 0.5619 | 0.00607 | -0.0292 | 92.57
4.5 | 0.6145 | 0.00632 | -0.029 | 97.231
5 | 0.6665 | 0.0066 | -0.0287 | 100.9848
5.5 | 0.7175 | 0.00688 | -0.0282 | 104.2878
6 | 0.7684 | 0.00715 | -0.0277 | 107.4685
6.5 | 0.8185 | 0.00745 | -0.027 | 109.8658
7.5 | 0.916 | 0.00813 | -0.0253 | 112.6691
8 | 0.9641 | 0.00845 | -0.0243 | 114.0947
8.5 | 1.0112 | 0.00879 | -0.0232 | 115.0398
9 | 1.0532 | 0.00914 | -0.0209 | 115.2298
9.5 | 1.0927 | 0.00958 | -0.0182 | 114.0605
10 | 1.1308 | 0.01012 | -0.0154 | 111.7391
10.5 | 1.1721 | 0.01054 | -0.0133 | 111.2049
11 | 1.2124 | 0.011 | -0.011 | 110.2182
11.5 | 1.2515 | 0.01155 | -0.0087 | 108.355
12 | 1.2897 | 0.01214 | -0.0063 | 106.2356
12.5 | 1.3253 | 0.0129 | -0.0036 | 102.7364
13 | 1.3591 | 0.01371 | -0.0006 | 99.132
13.5 | 1.3935 | 0.01443 | 0.0022 | 96.5696
14 | 1.4305 | 0.0151 | 0.0043 | 94.7351
14.5 | 1.4734 | 0.01609 | 0.0047 | 91.5724
15 | 1.5043 | 0.01712 | 0.0076 | 87.868
15.5 | 1.5359 | 0.01806 | 0.0101 | 85.0443
16 | 1.5642 | 0.01924 | 0.013 | 81.2994
16.5 | 1.5898 | 0.0206 | 0.016 | 77.1748
17 | 1.607 | 0.02255 | 0.0198 | 71.2639
17.5 | 1.6306 | 0.02407 | 0.0225 | 67.7441
18 | 1.6424 | 0.02649 | 0.0262 | 62.0008
18.5 | 1.6523 | 0.02915 | 0.0296 | 56.6827
19 | 1.6737 | 0.03103 | 0.0315 | 53.9381
19.5 | 1.6718 | 0.03493 | 0.0348 | 47.8614
20 | 1.6695 | 0.03922 | 0.0372 | 42.5676

## 107. Re 10M Mach 0.10 (1)
BIGFOIL.COM POLAR EXPORT
NACA67-211 a=0.6
NACA67-211 a=0.6 |  |  |  | Cl Max: | 1.044 | at alpha= | 10 | deg
JavaFoil+Calcfoil stall+Eppler ext transition |  |  |  | L/D Max: | 116.406 | at alpha= | 4 | deg
Re: | 10000000 |  |  | Cd Min: | 0.00398 | at alpha= | 1 | deg
Mach: | 0.1 |  |  | Cl=0 at alpha= | -1.4 | deg
|  |  |  | @ Cl=0.1, Cd= | 0.0045447
|  |  |  | @ Cl=0.4, Cd= | 0.0046563
|  |  |  | @ Cl=0.6, Cd= | 0.0056721
alpha (deg) | Cl | Cd | Cm | Cl/Cd
-15.5 | -0.515 | 0.11052 | -0.003 | -4.656
-15 | -0.536 | 0.1046 | -0.003 | -5.121
-14.5 | -0.556 | 0.09904 | -0.003 | -5.613
-14 | -0.575 | 0.09341 | -0.004 | -6.151
-13.5 | -0.592 | 0.08885 | -0.004 | -6.66
-13 | -0.607 | 0.08351 | -0.005 | -7.27
-12.5 | -0.621 | 0.07731 | -0.005 | -8.026
-12 | -0.631 | 0.07212 | -0.006 | -8.747
-11.5 | -0.64 | 0.06574 | -0.007 | -9.731
-11 | -0.652 | 0.05514 | -0.008 | -11.828
-10.5 | -0.774 | 0.01052 | -0.013 | -73.624
-10 | -0.772 | 0.0096 | -0.014 | -80.451
-9.5 | -0.761 | 0.00901 | -0.015 | -84.542
-9 | -0.744 | 0.00773 | -0.016 | -96.249
-8.5 | -0.719 | 0.00742 | -0.017 | -96.925
-8 | -0.69 | 0.00765 | -0.018 | -90.138
-7.5 | -0.655 | 0.00739 | -0.019 | -88.639
-7 | -0.613 | 0.00703 | -0.02 | -87.214
-6.5 | -0.568 | 0.00682 | -0.02 | -83.225
-6 | -0.519 | 0.00655 | -0.021 | -79.309
-5.5 | -0.469 | 0.00639 | -0.022 | -73.354
-5 | -0.416 | 0.00663 | -0.023 | -62.754
-4.5 | -0.361 | 0.00648 | -0.024 | -55.81
-4 | -0.305 | 0.00628 | -0.025 | -48.658
-3.5 | -0.248 | 0.00618 | -0.026 | -40.125
-3 | -0.19 | 0.00602 | -0.027 | -31.589
-2.5 | -0.131 | 0.00583 | -0.028 | -22.492
-2 | -0.072 | 0.00574 | -0.029 | -12.527
-1.5 | -0.012 | 0.00505 | -0.03 | -2.415
-1 | 0.048 | 0.00477 | -0.031 | 10.001
-0.5 | 0.108 | 0.00451 | -0.031 | 23.895
0 | 0.168 | 0.0043 | -0.032 | 38.985
0.5 | 0.228 | 0.00426 | -0.033 | 53.385
1 | 0.287 | 0.00398 | -0.034 | 72.159
1.5 | 0.347 | 0.00427 | -0.035 | 81.175
2 | 0.406 | 0.0047 | -0.036 | 86.262
2.5 | 0.465 | 0.00466 | -0.037 | 99.701
3 | 0.523 | 0.00518 | -0.038 | 100.936
3.5 | 0.58 | 0.00579 | -0.039 | 100.099
4 | 0.636 | 0.00546 | -0.04 | 116.406
4.5 | 0.691 | 0.00709 | -0.041 | 97.425
5 | 0.744 | 0.00747 | -0.042 | 99.579
5.5 | 0.795 | 0.00774 | -0.042 | 102.801
6 | 0.842 | 0.00809 | -0.043 | 104.124
6.5 | 0.885 | 0.00841 | -0.044 | 105.25
7 | 0.924 | 0.00879 | -0.045 | 105.204
7.5 | 0.958 | 0.00918 | -0.046 | 104.363
8 | 0.987 | 0.00961 | -0.047 | 102.707
8.5 | 1.011 | 0.01007 | -0.048 | 100.388
9 | 1.028 | 0.01059 | -0.049 | 97.123
9.5 | 1.039 | 0.01121 | -0.049 | 92.738
10 | 1.044 | 0.0117 | -0.05 | 89.224
10.5 | 1.043 | 0.01236 | -0.051 | 84.368
11 | 1.035 | 0.01306 | -0.052 | 79.253
11.5 | 1.021 | 0.01394 | -0.053 | 73.276
12 | 1.002 | 0.01487 | -0.053 | 67.41
12.5 | 0.848 | 0.05664 | -0.041 | 14.972
13 | 0.811 | 0.06921 | -0.038 | 11.713
13.5 | 0.771 | 0.08329 | -0.034 | 9.257
14 | 0.735 | 0.09091 | -0.033 | 8.089
14.5 | 0.7 | 0.09676 | -0.032 | 7.237
15 | 0.665 | 0.10375 | -0.032 | 6.407

## 108. Re 10M Mach 0.10 (2)
BIGFOIL.COM POLAR EXPORT
NACA67-211 a=0.6
NACA67-211 a=0.6 |  |  |  | Cl Max: | 1.6486 | at alpha= | 19 | deg
XFOIL ncrit=9 |  |  |  | L/D Max: | 114.565 | at alpha= | 8.5 | deg
Re: | 10000000 |  |  | Cd Min: | 0.04482 | at alpha= | 20 | deg
Mach: | 0.1 |  |  | Cl=0 at alpha= | -1.6527 | deg
|  |  |  | @ Cl=0.1, Cd= | 0.0041685
|  |  |  | @ Cl=0.4, Cd= | 0.005125
|  |  |  | @ Cl=0.6, Cd= | 0.0062595
alpha (deg) | Cl | Cd | Cm | Cl/Cd
-20 | -1.4577 | 0.0412 | -0.0907 | -35.3811
-19 | -1.4898 | 0.02984 | -0.0888 | -49.9263
-18.5 | -1.4902 | 0.02713 | -0.0843 | -54.9281
-18 | -1.493 | 0.02427 | -0.0789 | -61.5163
-17.5 | -1.4879 | 0.02199 | -0.0735 | -67.6626
-17 | -1.4729 | 0.02032 | -0.0686 | -72.4852
-16.5 | -1.4525 | 0.01897 | -0.064 | -76.5683
-16 | -1.4303 | 0.01772 | -0.0592 | -80.7167
-15.5 | -1.4049 | 0.01675 | -0.0544 | -83.8746
-15 | -1.3748 | 0.01594 | -0.0503 | -86.2484
-14.5 | -1.3365 | 0.01506 | -0.0477 | -88.745
-14 | -1.2943 | 0.01434 | -0.0457 | -90.258
-13.5 | -1.2506 | 0.01364 | -0.044 | -91.6862
-13 | -1.2085 | 0.01261 | -0.042 | -95.8366
-12.5 | -1.1633 | 0.01178 | -0.0404 | -98.7521
-12 | -1.1155 | 0.01117 | -0.0393 | -99.8657
-11.5 | -1.0663 | 0.01063 | -0.0384 | -100.3104
-11 | -1.0158 | 0.01014 | -0.0377 | -100.1775
-10.5 | -0.9642 | 0.00973 | -0.0372 | -99.0956
-10 | -0.9125 | 0.00931 | -0.0368 | -98.0129
-9.5 | -0.8593 | 0.00902 | -0.0366 | -95.2661
-9 | -0.8072 | 0.00859 | -0.0362 | -93.9697
-8.5 | -0.756 | 0.00802 | -0.0356 | -94.2643
-8 | -0.7033 | 0.00757 | -0.0352 | -92.9062
-7.5 | -0.6499 | 0.00719 | -0.035 | -90.3894
-7 | -0.5958 | 0.00687 | -0.0349 | -86.7249
-6.5 | -0.5412 | 0.0066 | -0.035 | -82
-5.5 | -0.4308 | 0.00616 | -0.0353 | -69.9351
-5 | -0.3757 | 0.00589 | -0.0354 | -63.7861
-4.5 | -0.3201 | 0.00565 | -0.0357 | -56.6549
-4 | -0.264 | 0.00544 | -0.036 | -48.5294
-3.5 | -0.2081 | 0.00523 | -0.0363 | -39.7897
-3 | -0.152 | 0.00504 | -0.0366 | -30.1587
-2.5 | -0.0959 | 0.00489 | -0.037 | -19.6115
-2 | -0.0391 | 0.00473 | -0.0375 | -8.2664
-1.5 | 0.0172 | 0.00459 | -0.0379 | 3.7473
-1 | 0.0719 | 0.00432 | -0.038 | 16.6435
-0.5 | 0.1257 | 0.00403 | -0.038 | 31.1911
0 | 0.177 | 0.00393 | -0.0375 | 45.0382
0.5 | 0.2225 | 0.0042 | -0.036 | 52.9762
1 | 0.2595 | 0.00424 | -0.033 | 61.2028
1.5 | 0.3076 | 0.00434 | -0.0319 | 70.8756
2 | 0.3584 | 0.00473 | -0.0313 | 75.7717
2.5 | 0.4079 | 0.0052 | -0.0304 | 78.4423
3 | 0.4585 | 0.00559 | -0.0297 | 82.0215
3.5 | 0.5108 | 0.00587 | -0.0293 | 87.0187
4 | 0.5642 | 0.00609 | -0.0291 | 92.6437
4.5 | 0.617 | 0.00634 | -0.0289 | 97.3186
5 | 0.6692 | 0.00662 | -0.0285 | 101.0876
5.5 | 0.7204 | 0.0069 | -0.0279 | 104.4058
6 | 0.7713 | 0.00718 | -0.0273 | 107.4234
6.5 | 0.8218 | 0.00748 | -0.0266 | 109.8663
7.5 | 0.9194 | 0.00818 | -0.0245 | 112.3961
8 | 0.9677 | 0.0085 | -0.0235 | 113.8471
8.5 | 1.0139 | 0.00885 | -0.0219 | 114.565
9 | 1.0543 | 0.00923 | -0.0192 | 114.2254
9.5 | 1.0944 | 0.00969 | -0.0165 | 112.9412
10 | 1.1337 | 0.01023 | -0.0137 | 110.8211
10.5 | 1.1754 | 0.01067 | -0.0115 | 110.1593
11 | 1.216 | 0.01117 | -0.0091 | 108.863
11.5 | 1.2552 | 0.01177 | -0.0066 | 106.644
12 | 1.2932 | 0.01241 | -0.0039 | 104.2063
12.5 | 1.3291 | 0.01325 | -0.001 | 100.3094
13 | 1.3627 | 0.0141 | 0.0022 | 96.6454
13.5 | 1.3982 | 0.01477 | 0.005 | 94.6649
14.5 | 1.4784 | 0.0166 | 0.0079 | 89.0602
15 | 1.5093 | 0.01771 | 0.011 | 85.223
15.5 | 1.5389 | 0.01888 | 0.014 | 81.5095
16 | 1.5659 | 0.02024 | 0.0172 | 77.3666
16.5 | 1.5888 | 0.02187 | 0.0206 | 72.6475
17 | 1.6034 | 0.02411 | 0.0248 | 66.5035
17.5 | 1.6229 | 0.02604 | 0.0279 | 62.3233
18 | 1.6312 | 0.02886 | 0.0318 | 56.5211
18.5 | 1.635 | 0.03221 | 0.0354 | 50.7606
19 | 1.6486 | 0.03498 | 0.0377 | 47.1298
19.5 | 1.6396 | 0.03995 | 0.0404 | 41.0413
20 | 1.6373 | 0.04482 | 0.0418 | 36.5306

## 109. Re 10M Mach 0.25 (1)
BIGFOIL.COM POLAR EXPORT
NACA67-211 a=0.6
NACA67-211 a=0.6 |  |  |  | Cl Max: | 0.995 | at alpha= | 9 | deg
JavaFoil+Calcfoil stall+Eppler ext transition |  |  |  | L/D Max: | 110.55 | at alpha= | 3.5 | deg
Re: | 10000000 |  |  | Cd Min: | 0.00403 | at alpha= | 1 | deg
Mach: | 0.25 |  |  | Cl=0 at alpha= | -1.3952 | deg
|  |  |  | @ Cl=0.1, Cd= | 0.0045832
|  |  |  | @ Cl=0.4, Cd= | 0.0043961
|  |  |  | @ Cl=0.6, Cd= | 0.0984
alpha (deg) | Cl | Cd | Cm | Cl/Cd
-14 | -0.28 | 0.09758 | -0.004 | -2.871
-13.5 | -0.336 | 0.09513 | -0.004 | -3.535
-13 | -0.388 | 0.0878 | -0.005 | -4.415
-12.5 | -0.433 | 0.08302 | -0.005 | -5.219
-12 | -0.474 | 0.07794 | -0.006 | -6.081
-11.5 | -0.509 | 0.07295 | -0.006 | -6.977
-11 | -0.538 | 0.06711 | -0.007 | -8.018
-10.5 | -0.56 | 0.06195 | -0.008 | -9.047
-10 | -0.576 | 0.05651 | -0.009 | -10.202
-9.5 | -0.694 | 0.01152 | -0.015 | -60.23
-9 | -0.71 | 0.00912 | -0.016 | -77.822
-8.5 | -0.7 | 0.00719 | -0.017 | -97.342
-8 | -0.681 | 0.00741 | -0.018 | -91.879
-7.5 | -0.654 | 0.00762 | -0.019 | -85.778
-7 | -0.616 | 0.00734 | -0.02 | -83.986
-6.5 | -0.574 | 0.00703 | -0.021 | -81.585
-6 | -0.527 | 0.00675 | -0.022 | -78.084
-5.5 | -0.477 | 0.00655 | -0.023 | -72.884
-5 | -0.425 | 0.0063 | -0.024 | -67.443
-4.5 | -0.37 | 0.00606 | -0.025 | -61.033
-4 | -0.313 | 0.0059 | -0.026 | -53.056
-3.5 | -0.255 | 0.00581 | -0.027 | -43.797
-3 | -0.195 | 0.00604 | -0.028 | -32.291
-2.5 | -0.135 | 0.00592 | -0.029 | -22.77
-2 | -0.074 | 0.00577 | -0.029 | -12.803
-1.5 | -0.013 | 0.00515 | -0.03 | -2.431
-1 | 0.049 | 0.00483 | -0.031 | 10.147
-0.5 | 0.111 | 0.00453 | -0.032 | 24.444
0 | 0.172 | 0.00432 | -0.033 | 39.877
0.5 | 0.234 | 0.00425 | -0.034 | 55.089
1 | 0.295 | 0.00403 | -0.035 | 73.27
1.5 | 0.356 | 0.00436 | -0.036 | 81.697
2 | 0.417 | 0.00441 | -0.037 | 94.405
2.5 | 0.477 | 0.00474 | -0.038 | 100.695
3 | 0.536 | 0.00563 | -0.039 | 95.358
3.5 | 0.595 | 0.00538 | -0.04 | 110.55
4 | 0.652 | 0.00698 | -0.041 | 93.407
4.5 | 0.708 | 0.00733 | -0.042 | 96.557
5 | 0.762 | 0.00768 | -0.043 | 99.191
5.5 | 0.812 | 0.008 | -0.044 | 101.501
6 | 0.858 | 0.00835 | -0.045 | 102.735
6.5 | 0.899 | 0.00872 | -0.045 | 103.033
7 | 0.934 | 0.00913 | -0.046 | 102.294
7.5 | 0.962 | 0.00957 | -0.047 | 100.484
8 | 0.982 | 0.01013 | -0.048 | 96.919
8.5 | 0.993 | 0.01064 | -0.049 | 93.298
9 | 0.995 | 0.01123 | -0.05 | 88.592
9.5 | 0.987 | 0.01195 | -0.051 | 82.601
10 | 0.967 | 0.01277 | -0.051 | 75.769
10.5 | 0.937 | 0.0137 | -0.052 | 68.383
11 | 0.764 | 0.05472 | -0.038 | 13.966
11.5 | 0.704 | 0.07071 | -0.031 | 9.961
12 | 0.658 | 0.07578 | -0.03 | 8.678
12.5 | 0.606 | 0.08012 | -0.031 | 7.563
13 | 0.547 | 0.08738 | -0.03 | 6.26
13.5 | 0.481 | 0.09386 | -0.03 | 5.123
14 | 0.402 | 0.0984 | -0.031 | 4.087

## 110. Re 10M Mach 0.25 (2)
BIGFOIL.COM POLAR EXPORT
NACA67-211 a=0.6
NACA67-211 a=0.6 |  |  |  | Cl Max: | 1.4929 | at alpha= | 15 | deg
XFOIL ncrit=9 |  |  |  | L/D Max: | 111.403 | at alpha= | 8 | deg
Re: | 10000000 |  |  | Cd Min: | 0.20483 | at alpha= | -19 | deg
Mach: | 0.25 |  |  | Cl=0 at alpha= | -1.6693 | deg
|  |  |  | @ Cl=0.1, Cd= | 0.0042149
|  |  |  | @ Cl=0.4, Cd= | 0.0050758
|  |  |  | @ Cl=0.6, Cd= | 0.0062965
alpha (deg) | Cl | Cd | Cm | Cl/Cd
-19 | -0.6028 | 0.20483 | -0.0053 | -2.9429
-18.5 | -0.5963 | 0.19468 | -0.0097 | -3.063
-18 | -0.5824 | 0.18759 | -0.0137 | -3.1046
-16 | -1.104 | 0.04608 | -0.1019 | -23.9583
-15.5 | -1.1389 | 0.03871 | -0.1018 | -29.4213
-15 | -1.1986 | 0.03121 | -0.0962 | -38.4044
-14.5 | -1.231 | 0.02634 | -0.088 | -46.735
-14 | -1.2466 | 0.02271 | -0.0787 | -54.8921
-13.5 | -1.2384 | 0.02065 | -0.0705 | -59.9709
-13 | -1.2235 | 0.01795 | -0.0633 | -68.1616
-12.5 | -1.1888 | 0.01605 | -0.0587 | -74.0685
-12 | -1.1464 | 0.01458 | -0.055 | -78.6283
-11.5 | -1.1052 | 0.01278 | -0.0513 | -86.4789
-11 | -1.0538 | 0.01186 | -0.0489 | -88.8533
-10.5 | -1.0012 | 0.01103 | -0.0469 | -90.7706
-10 | -0.9475 | 0.01031 | -0.0452 | -91.9011
-9.5 | -0.8918 | 0.00981 | -0.0439 | -90.9072
-9 | -0.8361 | 0.00932 | -0.0427 | -89.7103
-8.5 | -0.7799 | 0.00884 | -0.0418 | -88.224
-8 | -0.7269 | 0.00805 | -0.0404 | -90.2981
-7.5 | -0.6714 | 0.00753 | -0.0395 | -89.1633
-7 | -0.6149 | 0.00714 | -0.0389 | -86.1204
-6.5 | -0.5583 | 0.00679 | -0.0384 | -82.2239
-6 | -0.5011 | 0.00651 | -0.0381 | -76.9739
-5.5 | -0.4433 | 0.00628 | -0.038 | -70.5892
-5 | -0.386 | 0.00599 | -0.0379 | -64.4407
-4.5 | -0.3284 | 0.00572 | -0.0379 | -57.4126
-4 | -0.2705 | 0.00549 | -0.038 | -49.2714
-3.5 | -0.2125 | 0.00529 | -0.0382 | -40.1701
-3 | -0.1549 | 0.00507 | -0.0384 | -30.5523
-2.5 | -0.097 | 0.00491 | -0.0387 | -19.7556
-2 | -0.0383 | 0.00475 | -0.0391 | -8.0632
-1.5 | 0.0196 | 0.00461 | -0.0395 | 4.2516
-1 | 0.0761 | 0.00434 | -0.0396 | 17.5346
-0.5 | 0.1315 | 0.00405 | -0.0395 | 32.4691
0.5 | 0.2303 | 0.00415 | -0.0372 | 55.494
1 | 0.2651 | 0.00407 | -0.0335 | 65.1351
1.5 | 0.3148 | 0.00437 | -0.0324 | 72.0366
2 | 0.3664 | 0.00477 | -0.0315 | 76.8134
3 | 0.4675 | 0.00569 | -0.0293 | 82.1617
3.5 | 0.5211 | 0.00596 | -0.0288 | 87.4329
4 | 0.5758 | 0.00618 | -0.0284 | 93.1715
4.5 | 0.6298 | 0.00644 | -0.0278 | 97.795
5 | 0.683 | 0.00673 | -0.0271 | 101.4859
5.5 | 0.7353 | 0.00704 | -0.0261 | 104.446
6 | 0.7865 | 0.00737 | -0.0248 | 106.7164
6.5 | 0.8382 | 0.00767 | -0.0236 | 109.2829
7 | 0.8876 | 0.00806 | -0.022 | 110.1241
8 | 0.977 | 0.00877 | -0.0164 | 111.4025
8.5 | 1.0205 | 0.00924 | -0.0134 | 110.4437
9 | 1.0636 | 0.00977 | -0.0103 | 108.8639
9.5 | 1.1076 | 0.01033 | -0.0074 | 107.2217
10 | 1.1512 | 0.01089 | -0.0044 | 105.7117
10.5 | 1.1946 | 0.01153 | -0.0015 | 103.608
11 | 1.2352 | 0.01231 | 0.002 | 100.3412
11.5 | 1.274 | 0.01326 | 0.0057 | 96.0784
12 | 1.3129 | 0.0142 | 0.0094 | 92.4577
12.5 | 1.3496 | 0.01523 | 0.0134 | 88.6146
13 | 1.3832 | 0.01643 | 0.0179 | 84.1875
13.5 | 1.4172 | 0.01787 | 0.0218 | 79.3061
14.5 | 1.4755 | 0.02203 | 0.0296 | 66.9768
15 | 1.4929 | 0.02447 | 0.0347 | 61.0094
15.5 | 1.4871 | 0.02859 | 0.0411 | 52.0147
16 | 1.4858 | 0.03258 | 0.0461 | 45.6047
16.5 | 1.461 | 0.03877 | 0.0507 | 37.6838
17 | 1.4127 | 0.04812 | 0.053 | 29.3579
17.5 | 1.3995 | 0.05538 | 0.0524 | 25.2709
18 | 1.3503 | 0.06861 | 0.0471 | 19.6808
18.5 | 1.2951 | 0.08584 | 0.0361 | 15.0874
19 | 1.2533 | 0.10314 | 0.0244 | 12.1514
19.5 | 1.0878 | 0.14478 | -0.0028 | 7.5135
20 | 0.9375 | 0.18944 | -0.0312 | 4.9488

## 111. Re 10M Mach 0.50 (1)
BIGFOIL.COM POLAR EXPORT
NACA67-211 a=0.6
NACA67-211 a=0.6 |  |  |  | Cl Max: | 1.16 | at alpha= | 20 | deg
JavaFoil+Calcfoil stall+Eppler ext transition |  |  |  | L/D Max: | 94.654 | at alpha= | 5 | deg
Re: | 10000000 |  |  | Cd Min: | 0.00384 | at alpha= | 0.5 | deg
Mach: | 0.5 |  |  | Cl=0 at alpha= | -1.3985 | deg
|  |  |  | @ Cl=0.1, Cd= | 0.0043122
|  |  |  | @ Cl=0.4, Cd= | 0.0048437
|  |  |  | @ Cl=0.6, Cd= | 0.007109
alpha (deg) | Cl | Cd | Cm | Cl/Cd
-20 | -1.004 | 0.14757 | 0.001 | -6.803
-19.5 | -0.981 | 0.14884 | 0.001 | -6.59
-19 | -0.956 | 0.13738 | 0 | -6.962
-18.5 | -0.929 | 0.13189 | 0 | -7.04
-18 | -0.899 | 0.13006 | -0.001 | -6.915
-17.5 | -0.871 | 0.12512 | -0.001 | -6.962
-17 | -0.845 | 0.11789 | -0.002 | -7.167
-16.5 | -0.818 | 0.12315 | -0.002 | -6.644
-16 | -0.792 | 0.11547 | -0.003 | -6.862
-15.5 | -0.765 | 0.10887 | -0.003 | -7.022
-15 | -0.739 | 0.1003 | -0.004 | -7.368
-14.5 | -0.714 | 0.09204 | -0.005 | -7.761
-14 | -0.693 | 0.08201 | -0.005 | -8.446
-13.5 | -0.656 | 0.09898 | -0.005 | -6.631
-13 | -0.63 | 0.08889 | -0.006 | -7.082
-12.5 | -0.604 | 0.08055 | -0.006 | -7.5
-12 | -0.579 | 0.07285 | -0.007 | -7.951
-11.5 | -0.554 | 0.06767 | -0.008 | -8.181
-11 | -0.533 | 0.05787 | -0.009 | -9.215
-10.5 | -0.495 | 0.06879 | -0.008 | -7.191
-10 | -0.467 | 0.06602 | -0.008 | -7.077
-9.5 | -0.441 | 0.05835 | -0.009 | -7.564
-9 | -0.416 | 0.05358 | -0.01 | -7.755
-8.5 | -0.394 | 0.04509 | -0.013 | -8.741
-8 | -0.358 | 0.05402 | -0.01 | -6.637
-7.5 | -0.332 | 0.04788 | -0.011 | -6.939
-7 | -0.306 | 0.04319 | -0.012 | -7.092
-6.5 | -0.343 | 0.00823 | -0.023 | -41.67
-6 | -0.492 | 0.00643 | -0.024 | -76.509
-5.5 | -0.486 | 0.00673 | -0.026 | -72.253
-5 | -0.45 | 0.00639 | -0.027 | -70.367
-4.5 | -0.4 | 0.00609 | -0.028 | -65.681
-4 | -0.343 | 0.00638 | -0.029 | -53.774
-3.5 | -0.281 | 0.0061 | -0.03 | -46.103
-3 | -0.217 | 0.0059 | -0.031 | -36.681
-2.5 | -0.15 | 0.00565 | -0.032 | -26.542
-2 | -0.082 | 0.0055 | -0.033 | -14.963
-1.5 | -0.014 | 0.00526 | -0.034 | -2.658
-1 | 0.055 | 0.00456 | -0.035 | 12.009
-0.5 | 0.124 | 0.00418 | -0.036 | 29.574
0 | 0.193 | 0.00406 | -0.037 | 47.388
0.5 | 0.261 | 0.00384 | -0.038 | 67.986
1 | 0.33 | 0.00388 | -0.039 | 84.898
1.5 | 0.397 | 0.00482 | -0.04 | 82.273
2 | 0.464 | 0.00535 | -0.041 | 86.767
2.5 | 0.531 | 0.00595 | -0.042 | 89.196
3 | 0.596 | 0.00709 | -0.043 | 84.004
3.5 | 0.659 | 0.00739 | -0.044 | 89.224
4 | 0.72 | 0.0078 | -0.045 | 92.271
4.5 | 0.777 | 0.00828 | -0.046 | 93.797
5 | 0.829 | 0.00876 | -0.048 | 94.654
5.5 | 0.869 | 0.00925 | -0.049 | 93.988
6 | 0.886 | 0.00987 | -0.05 | 89.728
6.5 | 0.852 | 0.01073 | -0.051 | 79.407
7 | 0.555 | 0.01169 | -0.051 | 47.47
7.5 | 0.589 | 0.01176 | -0.052 | 50.109
8 | 0.62 | 0.01283 | -0.053 | 48.292
8.5 | 0.535 | 0.05606 | -0.027 | 9.538
9 | 0.685 | 0.01341 | -0.055 | 51.074
9.5 | 0.715 | 0.01464 | -0.056 | 48.836
10 | 0.619 | 0.06134 | -0.034 | 10.097
10.5 | 0.641 | 0.07376 | -0.029 | 8.684
11 | 0.808 | 0.0167 | -0.059 | 48.401
11.5 | 0.836 | 0.01808 | -0.06 | 46.271
12 | 0.734 | 0.07012 | -0.04 | 10.472
12.5 | 0.75 | 0.08384 | -0.035 | 8.946
13 | 0.775 | 0.09206 | -0.035 | 8.424
13.5 | 0.816 | 0.07872 | -0.043 | 10.368
14 | 0.833 | 0.09088 | -0.039 | 9.163
14.5 | 0.855 | 0.09962 | -0.038 | 8.58
15 | 0.885 | 0.10387 | -0.04 | 8.519
15.5 | 0.91 | 0.11224 | -0.04 | 8.104
16 | 0.933 | 0.11029 | -0.04 | 8.463
16.5 | 0.961 | 0.11492 | -0.042 | 8.363
17 | 0.992 | 0.11886 | -0.045 | 8.349
17.5 | 1.024 | 0.1208 | -0.047 | 8.477
18 | 1.043 | 0.13591 | -0.046 | 7.676
18.5 | 1.065 | 0.13331 | -0.045 | 7.988
19 | 1.097 | 0.13484 | -0.048 | 8.139
19.5 | 1.133 | 0.13254 | -0.052 | 8.552
20 | 1.16 | 0.13858 | -0.053 | 8.374

## 112. Re 10M Mach 0.50 (2)
BIGFOIL.COM POLAR EXPORT
NACA67-211 a=0.6
NACA67-211 a=0.6 |  |  |  | Cl Max: | 1.012 | at alpha= | 8.5 | deg
XFOIL ncrit=9 |  |  |  | L/D Max: | 97.7536 | at alpha= | 6 | deg
Re: | 10000000 |  |  | Cd Min: | 0.26089 | at alpha= | 20 | deg
Mach: | 0.5 |  |  | Cl=0 at alpha= | -1.7523 | deg
|  |  |  | @ Cl=0.1, Cd= | 0.0044534
|  |  |  | @ Cl=0.4, Cd= | 0.0050727
|  |  |  | @ Cl=0.6, Cd= | 0.0066469
alpha (deg) | Cl | Cd | Cm | Cl/Cd
-20 | -0.6703 | 0.24665 | 0.0099 | -2.7176
-19.5 | -0.6506 | 0.23834 | 0.0052 | -2.7297
-19 | -0.6316 | 0.22993 | 0.0006 | -2.7469
-18.5 | -0.6123 | 0.2213 | -0.0042 | -2.7668
-18 | -0.5953 | 0.2118 | -0.009 | -2.8107
-17.5 | -0.5778 | 0.20273 | -0.0139 | -2.8501
-17 | -0.5564 | 0.1958 | -0.0184 | -2.8417
-16.5 | -0.5376 | 0.18745 | -0.0231 | -2.868
-16 | -0.5193 | 0.17917 | -0.0278 | -2.8984
-15.5 | -0.5047 | 0.16965 | -0.0327 | -2.9749
-15 | -0.4892 | 0.1609 | -0.0376 | -3.0404
-14.5 | -0.473 | 0.15258 | -0.0423 | -3.1
-14 | -0.4575 | 0.14425 | -0.0469 | -3.1716
-13.5 | -0.4446 | 0.13552 | -0.0518 | -3.2807
-13 | -0.439 | 0.12534 | -0.0571 | -3.5025
-12 | -0.4164 | 0.10894 | -0.0664 | -3.8223
-11.5 | -0.422 | 0.0979 | -0.0724 | -4.3105
-11 | -0.4084 | 0.09106 | -0.0763 | -4.485
-10.5 | -0.4219 | 0.08001 | -0.0824 | -5.2731
-10 | -0.4329 | 0.07004 | -0.0883 | -6.1808
-9.5 | -0.4537 | 0.05793 | -0.0983 | -7.8319
-9 | -0.4798 | 0.04854 | -0.1034 | -9.8846
-8.5 | -0.5173 | 0.04153 | -0.0999 | -12.4561
-8 | -0.5557 | 0.03588 | -0.0903 | -15.4877
-7.5 | -0.5826 | 0.02829 | -0.0815 | -20.5938
-7 | -0.6025 | 0.0198 | -0.0714 | -30.4293
-6.5 | -0.5971 | 0.01242 | -0.0625 | -48.0757
-6 | -0.5516 | 0.00868 | -0.0573 | -63.5484
-5.5 | -0.4923 | 0.00728 | -0.0536 | -67.6236
-5 | -0.428 | 0.0066 | -0.0512 | -64.8485
-4.5 | -0.3623 | 0.00615 | -0.0495 | -58.9106
-4 | -0.2965 | 0.00579 | -0.0483 | -51.209
-3.5 | -0.2303 | 0.00553 | -0.0475 | -41.6456
-3 | -0.1643 | 0.00531 | -0.0471 | -30.9416
-2.5 | -0.0986 | 0.00507 | -0.0469 | -19.4477
-2 | -0.0325 | 0.00488 | -0.047 | -6.6598
-1.5 | 0.0331 | 0.00472 | -0.0471 | 7.0127
-1 | 0.0971 | 0.00447 | -0.0471 | 21.7226
-0.5 | 0.1582 | 0.00412 | -0.0466 | 38.3981
0 | 0.2172 | 0.00382 | -0.0458 | 56.8586
0.5 | 0.2648 | 0.00399 | -0.0428 | 66.3659
1 | 0.2932 | 0.00396 | -0.0363 | 74.0404
1.5 | 0.3421 | 0.00451 | -0.0333 | 75.8537
2 | 0.3936 | 0.005 | -0.0308 | 78.72
2.5 | 0.442 | 0.00555 | -0.0275 | 79.6396
3 | 0.4931 | 0.00604 | -0.0246 | 81.6391
3.5 | 0.5457 | 0.00633 | -0.0217 | 86.2085
4 | 0.596 | 0.00662 | -0.0182 | 90.0302
4.5 | 0.6481 | 0.00697 | -0.0149 | 92.9842
5 | 0.701 | 0.00738 | -0.0116 | 94.9864
5.5 | 0.7548 | 0.00782 | -0.0082 | 96.5217
6 | 0.8094 | 0.00828 | -0.0046 | 97.7536
6.5 | 0.863 | 0.00883 | -0.0006 | 97.735
7 | 0.9143 | 0.00959 | 0.0043 | 95.3389
7.5 | 0.961 | 0.01068 | 0.0104 | 89.9813
8 | 0.9937 | 0.01301 | 0.0185 | 76.3797
8.5 | 1.012 | 0.01881 | 0.0267 | 53.8012
9 | 0.9879 | 0.02566 | 0.038 | 38.4996
10 | 0.9048 | 0.03959 | 0.0562 | 22.8543
10.5 | 0.8677 | 0.0472 | 0.0599 | 18.3835
11 | 0.8246 | 0.05718 | 0.0587 | 14.4211
11.5 | 0.7962 | 0.06834 | 0.0527 | 11.6506
12 | 0.7754 | 0.08441 | 0.0408 | 9.1861
12.5 | 0.7657 | 0.09906 | 0.0294 | 7.7297
13 | 0.7553 | 0.11347 | 0.0187 | 6.6564
14.5 | 0.7406 | 0.1486 | -0.0005 | 4.9838
15 | 0.7427 | 0.16016 | -0.007 | 4.6372
15.5 | 0.7439 | 0.17272 | -0.0137 | 4.307
16 | 0.7531 | 0.18348 | -0.0195 | 4.1045
16.5 | 0.7634 | 0.19427 | -0.0252 | 3.9296
17 | 0.7757 | 0.20485 | -0.0307 | 3.7867
18 | 0.8093 | 0.22301 | -0.0409 | 3.629
18.5 | 0.8264 | 0.23244 | -0.0461 | 3.5553
19 | 0.8421 | 0.24301 | -0.0515 | 3.4653
19.5 | 0.8606 | 0.252 | -0.0566 | 3.4151
20 | 0.8792 | 0.26089 | -0.0617 | 3.37

## 113. Re 12M Mach 0.00 (1)
BIGFOIL.COM POLAR EXPORT
NACA67-211 a=0.6
NACA67-211 a=0.6 |  |  |  | Cl Max: | 1.055 | at alpha= | 10.5 | deg
JavaFoil+Calcfoil stall+Eppler ext transition |  |  |  | L/D Max: | 130.062 | at alpha= | 5 | deg
Re: | 12000000 |  |  | Cd Min: | 0.00477 | at alpha= | 2 | deg
Mach: | 0 |  |  | Cl=0 at alpha= | -1.3983 | deg
|  |  |  | @ Cl=0.1, Cd= | 0.0050883
|  |  |  | @ Cl=0.4, Cd= | 0.0047822
|  |  |  | @ Cl=0.6, Cd= | 0.0056998
alpha (deg) | Cl | Cd | Cm | Cl/Cd
-15.5 | -0.556 | 0.10893 | -0.003 | -5.103
-15 | -0.573 | 0.10486 | -0.003 | -5.466
-14.5 | -0.591 | 0.09649 | -0.004 | -6.121
-14 | -0.606 | 0.09122 | -0.004 | -6.643
-13.5 | -0.62 | 0.08684 | -0.004 | -7.14
-13 | -0.632 | 0.08133 | -0.005 | -7.771
-12.5 | -0.642 | 0.0754 | -0.006 | -8.521
-12 | -0.651 | 0.06905 | -0.006 | -9.433
-11.5 | -0.659 | 0.06158 | -0.007 | -10.705
-11 | -0.789 | 0.01077 | -0.012 | -73.26
-10.5 | -0.79 | 0.00973 | -0.013 | -81.149
-10 | -0.782 | 0.00914 | -0.014 | -85.52
-9.5 | -0.768 | 0.0072 | -0.015 | -106.605
-9 | -0.747 | 0.00742 | -0.016 | -100.762
-8.5 | -0.721 | 0.00771 | -0.017 | -93.566
-8 | -0.69 | 0.00736 | -0.018 | -93.794
-7.5 | -0.654 | 0.00712 | -0.019 | -91.853
-7 | -0.612 | 0.00686 | -0.019 | -89.17
-6.5 | -0.566 | 0.00712 | -0.02 | -79.567
-6 | -0.518 | 0.00693 | -0.021 | -74.747
-5.5 | -0.467 | 0.00667 | -0.022 | -69.985
-5 | -0.414 | 0.00653 | -0.023 | -63.401
-4.5 | -0.36 | 0.00634 | -0.024 | -56.751
-4 | -0.304 | 0.00624 | -0.025 | -48.749
-3.5 | -0.247 | 0.00602 | -0.026 | -41.023
-3 | -0.189 | 0.00585 | -0.027 | -32.325
-2.5 | -0.131 | 0.00574 | -0.028 | -22.761
-2 | -0.072 | 0.00561 | -0.029 | -12.758
-1.5 | -0.012 | 0.00546 | -0.029 | -2.223
-1 | 0.047 | 0.005 | -0.03 | 9.48
-0.5 | 0.107 | 0.0051 | -0.031 | 21.007
0 | 0.167 | 0.00487 | -0.032 | 34.25
0.5 | 0.226 | 0.00492 | -0.033 | 46.031
1 | 0.286 | 0.00489 | -0.034 | 58.454
1.5 | 0.345 | 0.00495 | -0.035 | 69.728
2 | 0.404 | 0.00477 | -0.036 | 84.742
2.5 | 0.462 | 0.0051 | -0.037 | 90.743
3 | 0.52 | 0.0054 | -0.038 | 96.36
3.5 | 0.577 | 0.00563 | -0.039 | 102.446
4 | 0.633 | 0.0058 | -0.04 | 109.194
4.5 | 0.688 | 0.00601 | -0.04 | 114.495
5 | 0.742 | 0.0057 | -0.041 | 130.062
5.5 | 0.792 | 0.00747 | -0.042 | 106.036
6 | 0.84 | 0.00777 | -0.043 | 108.056
6.5 | 0.883 | 0.00812 | -0.044 | 108.794
7 | 0.923 | 0.00846 | -0.045 | 109.077
7.5 | 0.958 | 0.0088 | -0.046 | 108.87
8 | 0.988 | 0.00923 | -0.047 | 107.049
8.5 | 1.013 | 0.00967 | -0.048 | 104.76
9 | 1.032 | 0.01011 | -0.048 | 102.073
9.5 | 1.046 | 0.01071 | -0.049 | 97.61
10 | 1.053 | 0.01122 | -0.05 | 93.902
10.5 | 1.055 | 0.0118 | -0.051 | 89.425
11 | 1.052 | 0.01243 | -0.052 | 84.616
11.5 | 1.042 | 0.0133 | -0.052 | 78.347
12 | 1.028 | 0.01399 | -0.053 | 73.518
12.5 | 1.004 | 0.01587 | -0.053 | 63.274
13 | 0.956 | 0.02207 | -0.052 | 43.324
13.5 | 0.812 | 0.07586 | -0.037 | 10.7
14 | 0.776 | 0.08533 | -0.035 | 9.099
14.5 | 0.744 | 0.09229 | -0.035 | 8.062
15 | 0.711 | 0.09922 | -0.034 | 7.167
15.5 | 0.68 | 0.10436 | -0.034 | 6.512

## 114. Re 12M Mach 0.00 (2)
BIGFOIL.COM POLAR EXPORT
NACA67-211 a=0.6
NACA67-211 a=0.6 |  |  |  | Cl Max: | 1.7028 | at alpha= | 20 | deg
XFOIL ncrit=9 |  |  |  | L/D Max: | 119.507 | at alpha= | 8.5 | deg
Re: | 12000000 |  |  | Cd Min: | 0.03618 | at alpha= | 20 | deg
Mach: | 0 |  |  | Cl=0 at alpha= | -1.6397 | deg
|  |  |  | @ Cl=0.1, Cd= | 0.0041906
|  |  |  | @ Cl=0.4, Cd= | 0.0050537
|  |  |  | @ Cl=0.6, Cd= | 0.0060551
alpha (deg) | Cl | Cd | Cm | Cl/Cd
-20 | -1.5671 | 0.02966 | -0.0831 | -52.8355
-19.5 | -1.5589 | 0.02665 | -0.0812 | -58.4953
-19 | -1.562 | 0.02396 | -0.076 | -65.192
-18.5 | -1.5474 | 0.0223 | -0.072 | -69.3901
-18 | -1.5373 | 0.02043 | -0.0671 | -75.2472
-17.5 | -1.5217 | 0.01889 | -0.0624 | -80.5558
-17 | -1.4997 | 0.01774 | -0.0582 | -84.5378
-16.5 | -1.4741 | 0.01678 | -0.0542 | -87.8486
-16 | -1.4489 | 0.01588 | -0.0497 | -91.2406
-15.5 | -1.4187 | 0.01514 | -0.046 | -93.7054
-15 | -1.3798 | 0.01442 | -0.0439 | -95.6865
-14.5 | -1.3389 | 0.0137 | -0.0421 | -97.7299
-13 | -1.2064 | 0.01173 | -0.0381 | -102.8474
-12.5 | -1.1611 | 0.01099 | -0.0369 | -105.6506
-12 | -1.1133 | 0.01044 | -0.0361 | -106.6379
-11.5 | -1.0641 | 0.00994 | -0.0355 | -107.0523
-11 | -1.0139 | 0.00951 | -0.035 | -106.6141
-10.5 | -0.9627 | 0.00915 | -0.0347 | -105.2131
-10 | -0.9113 | 0.00876 | -0.0345 | -104.0297
-9.5 | -0.8588 | 0.00847 | -0.0344 | -101.3932
-8.5 | -0.7539 | 0.00772 | -0.0341 | -97.6554
-8 | -0.7017 | 0.00728 | -0.0338 | -96.3874
-7.5 | -0.6487 | 0.00691 | -0.0337 | -93.8784
-7 | -0.5951 | 0.00661 | -0.0337 | -90.0303
-6.5 | -0.5409 | 0.00635 | -0.0339 | -85.1811
-5 | -0.3755 | 0.00568 | -0.0347 | -66.1092
-4.5 | -0.3201 | 0.00545 | -0.035 | -58.7339
-4 | -0.2645 | 0.00525 | -0.0353 | -50.381
-3.5 | -0.2088 | 0.00506 | -0.0357 | -41.2648
-3 | -0.1531 | 0.00489 | -0.036 | -31.3088
-2.5 | -0.0968 | 0.00471 | -0.0365 | -20.552
-2 | -0.0405 | 0.00461 | -0.0369 | -8.7852
-1.5 | 0.0157 | 0.00447 | -0.0374 | 3.5123
-1 | 0.0708 | 0.00429 | -0.0376 | 16.5035
-0.5 | 0.1237 | 0.00411 | -0.0375 | 30.0973
0 | 0.1736 | 0.00424 | -0.0368 | 40.9434
0.5 | 0.2183 | 0.00468 | -0.0352 | 46.6453
1 | 0.2606 | 0.00482 | -0.0332 | 54.0664
2 | 0.3569 | 0.00473 | -0.0312 | 75.4545
2.5 | 0.4075 | 0.00511 | -0.0306 | 79.7456
3 | 0.4587 | 0.00547 | -0.0301 | 83.8574
3.5 | 0.5116 | 0.00571 | -0.0299 | 89.5972
4 | 0.5651 | 0.00591 | -0.0299 | 95.6176
4.5 | 0.618 | 0.00613 | -0.0297 | 100.8157
5 | 0.6702 | 0.00639 | -0.0295 | 104.8826
5.5 | 0.7218 | 0.00667 | -0.0291 | 108.2159
6 | 0.7728 | 0.00696 | -0.0286 | 111.0345
6.5 | 0.8236 | 0.00722 | -0.0281 | 114.072
7 | 0.8731 | 0.00755 | -0.0273 | 115.6424
7.5 | 0.9222 | 0.00788 | -0.0265 | 117.0305
8 | 0.9709 | 0.00818 | -0.0256 | 118.6919
8.5 | 1.0182 | 0.00852 | -0.0245 | 119.507
9 | 1.0632 | 0.00893 | -0.023 | 119.0594
9.5 | 1.1025 | 0.00932 | -0.0202 | 118.294
10 | 1.1421 | 0.00976 | -0.0176 | 117.0184
10.5 | 1.1825 | 0.01016 | -0.0152 | 116.3878
11 | 1.2225 | 0.01065 | -0.0129 | 114.7887
11.5 | 1.2613 | 0.01119 | -0.0105 | 112.7167
12 | 1.2995 | 0.01178 | -0.0081 | 110.3141
12.5 | 1.3348 | 0.01253 | -0.0052 | 106.5283
14 | 1.4415 | 0.01451 | 0.0027 | 99.3453
14.5 | 1.4826 | 0.01537 | 0.0036 | 96.4606
15.5 | 1.5485 | 0.01732 | 0.0084 | 89.4053
16 | 1.5774 | 0.01844 | 0.0113 | 85.5423
16.5 | 1.6026 | 0.01981 | 0.0144 | 80.8985
17 | 1.6181 | 0.02185 | 0.0186 | 74.0549
17.5 | 1.6427 | 0.02327 | 0.0213 | 70.593
18 | 1.6549 | 0.02561 | 0.0251 | 64.6193
19.5 | 1.6958 | 0.03289 | 0.0334 | 51.5597
20 | 1.7028 | 0.03618 | 0.0357 | 47.0647

## 115. Re 12M Mach 0.10 (1)
BIGFOIL.COM POLAR EXPORT
NACA67-211 a=0.6
NACA67-211 a=0.6 |  |  |  | Cl Max: | 1.045 | at alpha= | 10 | deg
JavaFoil+Calcfoil stall+Eppler ext transition |  |  |  | L/D Max: | 125.502 | at alpha= | 4.5 | deg
Re: | 12000000 |  |  | Cd Min: | 0.00474 | at alpha= | 2.5 | deg
Mach: | 0.1 |  |  | Cl=0 at alpha= | -1.4 | deg
|  |  |  | @ Cl=0.1, Cd= | 0.0049453
|  |  |  | @ Cl=0.4, Cd= | 0.0047834
|  |  |  | @ Cl=0.6, Cd= | 0.0056886
alpha (deg) | Cl | Cd | Cm | Cl/Cd
-15.5 | -0.515 | 0.11071 | -0.003 | -4.65
-15 | -0.536 | 0.1036 | -0.003 | -5.171
-14.5 | -0.556 | 0.09772 | -0.003 | -5.69
-14 | -0.575 | 0.09222 | -0.004 | -6.234
-13.5 | -0.592 | 0.08771 | -0.004 | -6.751
-13 | -0.607 | 0.08256 | -0.005 | -7.355
-12.5 | -0.621 | 0.07615 | -0.006 | -8.16
-12 | -0.632 | 0.07095 | -0.006 | -8.908
-11.5 | -0.641 | 0.06446 | -0.007 | -9.948
-11 | -0.76 | 0.01297 | -0.012 | -58.608
-10.5 | -0.778 | 0.00995 | -0.013 | -78.189
-10 | -0.773 | 0.00929 | -0.014 | -83.272
-9.5 | -0.762 | 0.00723 | -0.015 | -105.47
-9 | -0.744 | 0.00751 | -0.016 | -99.087
-8.5 | -0.72 | 0.00781 | -0.017 | -92.128
-8 | -0.69 | 0.00736 | -0.018 | -93.793
-7.5 | -0.655 | 0.00712 | -0.019 | -91.977
-7 | -0.613 | 0.00686 | -0.02 | -89.325
-6.5 | -0.568 | 0.00665 | -0.02 | -85.324
-6 | -0.519 | 0.00692 | -0.021 | -75.056
-5.5 | -0.469 | 0.00667 | -0.022 | -70.259
-5 | -0.416 | 0.00654 | -0.023 | -63.618
-4.5 | -0.361 | 0.00634 | -0.024 | -57.001
-4 | -0.305 | 0.00622 | -0.025 | -49.102
-3.5 | -0.248 | 0.00608 | -0.026 | -40.8
-3 | -0.19 | 0.00585 | -0.027 | -32.506
-2.5 | -0.131 | 0.00572 | -0.028 | -22.947
-2 | -0.072 | 0.00564 | -0.029 | -12.742
-1.5 | -0.012 | 0.00552 | -0.03 | -2.209
-1 | 0.048 | 0.00498 | -0.031 | 9.578
-0.5 | 0.108 | 0.00494 | -0.031 | 21.81
0 | 0.168 | 0.00484 | -0.032 | 34.618
0.5 | 0.228 | 0.00494 | -0.033 | 46.029
1 | 0.287 | 0.00492 | -0.034 | 58.369
1.5 | 0.347 | 0.00499 | -0.035 | 69.5
2 | 0.406 | 0.00476 | -0.036 | 85.181
2.5 | 0.465 | 0.00474 | -0.037 | 98.041
3 | 0.523 | 0.00539 | -0.038 | 96.954
3.5 | 0.58 | 0.00561 | -0.039 | 103.331
4 | 0.636 | 0.00583 | -0.04 | 109.211
4.5 | 0.691 | 0.00551 | -0.041 | 125.502
5 | 0.745 | 0.00723 | -0.042 | 103.07
5.5 | 0.796 | 0.00751 | -0.042 | 106.001
6 | 0.843 | 0.00782 | -0.043 | 107.733
6.5 | 0.886 | 0.00815 | -0.044 | 108.623
7 | 0.925 | 0.00852 | -0.045 | 108.61
7.5 | 0.959 | 0.0089 | -0.046 | 107.743
8 | 0.988 | 0.00929 | -0.047 | 106.374
8.5 | 1.011 | 0.00977 | -0.048 | 103.471
9 | 1.029 | 0.01024 | -0.049 | 100.479
9.5 | 1.04 | 0.01085 | -0.049 | 95.808
10 | 1.045 | 0.01135 | -0.05 | 92.055
10.5 | 1.043 | 0.01199 | -0.051 | 87.056
11 | 1.036 | 0.01266 | -0.052 | 81.857
11.5 | 1.022 | 0.01349 | -0.053 | 75.785
12 | 1.004 | 0.01435 | -0.053 | 69.965
12.5 | 0.965 | 0.01784 | -0.053 | 54.101
13 | 0.831 | 0.05707 | -0.043 | 14.561
13.5 | 0.773 | 0.08165 | -0.035 | 9.467
14 | 0.737 | 0.08858 | -0.034 | 8.322
14.5 | 0.701 | 0.09586 | -0.033 | 7.314
15 | 0.666 | 0.10201 | -0.033 | 6.524

## 116. Re 12M Mach 0.10 (2)
BIGFOIL.COM POLAR EXPORT
NACA67-211 a=0.6
NACA67-211 a=0.6 |  |  |  | Cl Max: | 1.6801 | at alpha= | 20 | deg
XFOIL ncrit=9 |  |  |  | L/D Max: | 118.964 | at alpha= | 8.5 | deg
Re: | 12000000 |  |  | Cd Min: | 0.04061 | at alpha= | 20 | deg
Mach: | 0.1 |  |  | Cl=0 at alpha= | -1.6425 | deg
|  |  |  | @ Cl=0.1, Cd= | 0.0041884
|  |  |  | @ Cl=0.4, Cd= | 0.0050495
|  |  |  | @ Cl=0.6, Cd= | 0.0060609
alpha (deg) | Cl | Cd | Cm | Cl/Cd
-19 | -1.5223 | 0.02801 | -0.0862 | -54.3484
-18.5 | -1.5168 | 0.0256 | -0.082 | -59.25
-18 | -1.5121 | 0.02324 | -0.077 | -65.0645
-17.5 | -1.5053 | 0.02109 | -0.0715 | -71.3751
-17 | -1.4888 | 0.01952 | -0.0666 | -76.2705
-16.5 | -1.4726 | 0.01794 | -0.0612 | -82.0847
-16 | -1.449 | 0.01684 | -0.0564 | -86.0451
-15.5 | -1.4236 | 0.01591 | -0.0514 | -89.4783
-15 | -1.3886 | 0.01509 | -0.0482 | -92.0212
-14.5 | -1.3485 | 0.01427 | -0.0459 | -94.4989
-14 | -1.3054 | 0.01358 | -0.044 | -96.1267
-13.5 | -1.2605 | 0.0129 | -0.0424 | -97.7132
-13 | -1.2144 | 0.01225 | -0.041 | -99.1347
-12.5 | -1.1694 | 0.01139 | -0.0394 | -102.669
-12 | -1.1214 | 0.01075 | -0.0383 | -104.3163
-11.5 | -1.0724 | 0.01014 | -0.0373 | -105.7594
-11 | -1.0217 | 0.00967 | -0.0367 | -105.6567
-10.5 | -0.97 | 0.00927 | -0.0362 | -104.6386
-10 | -0.9181 | 0.00887 | -0.0357 | -103.5062
-9.5 | -0.8649 | 0.00857 | -0.0355 | -100.9218
-8.5 | -0.7585 | 0.00783 | -0.0351 | -96.871
-8 | -0.7061 | 0.00735 | -0.0347 | -96.068
-7.5 | -0.6527 | 0.00697 | -0.0345 | -93.6442
-7 | -0.5986 | 0.00665 | -0.0344 | -90.015
-6.5 | -0.5441 | 0.00638 | -0.0344 | -85.2821
-5 | -0.3774 | 0.0057 | -0.0351 | -66.2105
-4.5 | -0.3217 | 0.00547 | -0.0353 | -58.8117
-4 | -0.2657 | 0.00526 | -0.0356 | -50.5133
-3.5 | -0.2096 | 0.00508 | -0.036 | -41.2598
-3 | -0.1536 | 0.00489 | -0.0363 | -31.411
-2.5 | -0.097 | 0.00472 | -0.0368 | -20.5508
-2 | -0.0404 | 0.00461 | -0.0372 | -8.7636
-1.5 | 0.0161 | 0.00447 | -0.0377 | 3.6018
-1 | 0.0715 | 0.00429 | -0.0379 | 16.6667
-0.5 | 0.1248 | 0.0041 | -0.0378 | 30.439
0 | 0.1749 | 0.00423 | -0.0371 | 41.3475
0.5 | 0.2196 | 0.00467 | -0.0354 | 47.0236
1 | 0.2618 | 0.00482 | -0.0334 | 54.3154
2 | 0.3583 | 0.00473 | -0.0313 | 75.7505
2.5 | 0.4092 | 0.00512 | -0.0307 | 79.9219
3 | 0.4606 | 0.00548 | -0.0301 | 84.0511
3.5 | 0.5137 | 0.00573 | -0.0299 | 89.651
4 | 0.5674 | 0.00592 | -0.0298 | 95.8446
4.5 | 0.6206 | 0.00615 | -0.0296 | 100.9106
5 | 0.673 | 0.00641 | -0.0293 | 104.9922
5.5 | 0.7248 | 0.0067 | -0.0288 | 108.1791
6 | 0.7759 | 0.007 | -0.0282 | 110.8429
6.5 | 0.8271 | 0.00725 | -0.0277 | 114.0828
7 | 0.8766 | 0.00759 | -0.0268 | 115.4941
8 | 0.9748 | 0.00823 | -0.0249 | 118.4447
8.5 | 1.0219 | 0.00859 | -0.0235 | 118.9639
9 | 1.0647 | 0.00899 | -0.0213 | 118.4316
9.5 | 1.104 | 0.00942 | -0.0183 | 117.1975
10 | 1.1448 | 0.00986 | -0.0158 | 116.1055
10.5 | 1.186 | 0.01028 | -0.0134 | 115.3696
11 | 1.2259 | 0.01082 | -0.0109 | 113.2994
11.5 | 1.2645 | 0.01142 | -0.0083 | 110.7268
12 | 1.3036 | 0.01205 | -0.0058 | 108.1826
13 | 1.3763 | 0.01351 | -0.0001 | 101.8727
13.5 | 1.4128 | 0.01417 | 0.0026 | 99.7036
14 | 1.4463 | 0.01491 | 0.0057 | 97.002
14.5 | 1.4914 | 0.01586 | 0.0061 | 94.0353
15 | 1.5232 | 0.01688 | 0.0091 | 90.237
15.5 | 1.5502 | 0.0182 | 0.0126 | 85.1758
16 | 1.5773 | 0.01952 | 0.0158 | 80.8043
16.5 | 1.6003 | 0.02112 | 0.0194 | 75.7718
17 | 1.6146 | 0.02337 | 0.0237 | 69.0886
17.5 | 1.6354 | 0.02518 | 0.0268 | 64.9484
18 | 1.6458 | 0.02779 | 0.0307 | 59.2227
18.5 | 1.6565 | 0.03052 | 0.034 | 54.2759
19 | 1.6788 | 0.03247 | 0.0359 | 51.7031
19.5 | 1.678 | 0.0365 | 0.0389 | 45.9726
20 | 1.6801 | 0.04061 | 0.0408 | 41.3716

## 117. Re 12M Mach 0.25 (1)
BIGFOIL.COM POLAR EXPORT
NACA67-211 a=0.6
NACA67-211 a=0.6 |  |  |  | Cl Max: | 0.996 | at alpha= | 9 | deg
JavaFoil+Calcfoil stall+Eppler ext transition |  |  |  | L/D Max: | 120.605 | at alpha= | 4 | deg
Re: | 12000000 |  |  | Cd Min: | 0.00446 | at alpha= | 2 | deg
Mach: | 0.25 |  |  | Cl=0 at alpha= | -1.3952 | deg
|  |  |  | @ Cl=0.1, Cd= | 0.0049542
|  |  |  | @ Cl=0.4, Cd= | 0.0044712
|  |  |  | @ Cl=0.6, Cd= | 0.09686
alpha (deg) | Cl | Cd | Cm | Cl/Cd
-14 | -0.28 | 0.09716 | -0.004 | -2.885
-13.5 | -0.336 | 0.09375 | -0.004 | -3.589
-13 | -0.388 | 0.08624 | -0.005 | -4.497
-12.5 | -0.433 | 0.08187 | -0.005 | -5.295
-12 | -0.474 | 0.07709 | -0.006 | -6.151
-11.5 | -0.509 | 0.07206 | -0.006 | -7.067
-11 | -0.538 | 0.06674 | -0.007 | -8.064
-10.5 | -0.561 | 0.06123 | -0.008 | -9.164
-10 | -0.58 | 0.05377 | -0.009 | -10.791
-9.5 | -0.708 | 0.00961 | -0.015 | -73.664
-9 | -0.71 | 0.00886 | -0.016 | -80.138
-8.5 | -0.701 | 0.00755 | -0.017 | -92.818
-8 | -0.682 | 0.00716 | -0.018 | -95.226
-7.5 | -0.654 | 0.00744 | -0.019 | -87.946
-7 | -0.616 | 0.00706 | -0.02 | -87.381
-6.5 | -0.574 | 0.00685 | -0.021 | -83.737
-6 | -0.527 | 0.00658 | -0.022 | -80.203
-5.5 | -0.478 | 0.00636 | -0.023 | -75.053
-5 | -0.425 | 0.00619 | -0.024 | -68.657
-4.5 | -0.37 | 0.00647 | -0.025 | -57.189
-4 | -0.313 | 0.00633 | -0.026 | -49.433
-3.5 | -0.255 | 0.0062 | -0.027 | -41.055
-3 | -0.195 | 0.00593 | -0.028 | -32.883
-2.5 | -0.135 | 0.0058 | -0.029 | -23.24
-2 | -0.074 | 0.00572 | -0.029 | -12.91
-1.5 | -0.013 | 0.00554 | -0.03 | -2.26
-1 | 0.049 | 0.00502 | -0.031 | 9.749
-0.5 | 0.111 | 0.00494 | -0.032 | 22.429
0 | 0.172 | 0.00488 | -0.033 | 35.28
0.5 | 0.234 | 0.005 | -0.034 | 46.738
1 | 0.295 | 0.00498 | -0.035 | 59.254
1.5 | 0.356 | 0.0045 | -0.036 | 79.158
2 | 0.417 | 0.00446 | -0.037 | 93.531
2.5 | 0.477 | 0.00482 | -0.038 | 99.008
3 | 0.537 | 0.00552 | -0.039 | 97.204
3.5 | 0.595 | 0.00571 | -0.04 | 104.254
4 | 0.652 | 0.00541 | -0.041 | 120.605
4.5 | 0.708 | 0.00716 | -0.042 | 98.938
5 | 0.762 | 0.00746 | -0.043 | 102.131
5.5 | 0.813 | 0.00776 | -0.044 | 104.694
6 | 0.859 | 0.0081 | -0.045 | 106.05
6.5 | 0.899 | 0.00844 | -0.045 | 106.516
7 | 0.934 | 0.00884 | -0.046 | 105.628
7.5 | 0.962 | 0.00927 | -0.047 | 103.736
8 | 0.982 | 0.0098 | -0.048 | 100.183
8.5 | 0.994 | 0.0103 | -0.049 | 96.513
9 | 0.996 | 0.01088 | -0.05 | 91.512
9.5 | 0.987 | 0.01155 | -0.051 | 85.502
10 | 0.968 | 0.01233 | -0.052 | 78.523
10.5 | 0.938 | 0.01325 | -0.052 | 70.781
11 | 0.89 | 0.01536 | -0.052 | 57.967
11.5 | 0.706 | 0.06905 | -0.032 | 10.231
12 | 0.659 | 0.0745 | -0.031 | 8.845
12.5 | 0.605 | 0.08057 | -0.031 | 7.514
13 | 0.547 | 0.08674 | -0.03 | 6.31
13.5 | 0.481 | 0.0924 | -0.03 | 5.205
14 | 0.402 | 0.09686 | -0.031 | 4.154

## 118. Re 12M Mach 0.25 (2)
BIGFOIL.COM POLAR EXPORT
NACA67-211 a=0.6
NACA67-211 a=0.6 |  |  |  | Cl Max: | 1.519 | at alpha= | 15.5 | deg
XFOIL ncrit=9 |  |  |  | L/D Max: | 116.188 | at alpha= | 8 | deg
Re: | 12000000 |  |  | Cd Min: | 0.19994 | at alpha= | -19 | deg
Mach: | 0.25 |  |  | Cl=0 at alpha= | -1.6601 | deg
|  |  |  | @ Cl=0.1, Cd= | 0.0042013
|  |  |  | @ Cl=0.4, Cd= | 0.0050496
|  |  |  | @ Cl=0.6, Cd= | 0.0061171
alpha (deg) | Cl | Cd | Cm | Cl/Cd
-19 | -0.6164 | 0.19994 | -0.0057 | -3.0829
-18.5 | -0.6007 | 0.1935 | -0.0097 | -3.1044
-18 | -0.6098 | 0.17825 | -0.0163 | -3.421
-17.5 | -0.5975 | 0.17073 | -0.0208 | -3.4997
-17 | -1.0685 | 0.06799 | -0.0858 | -15.7155
-16.5 | -1.1032 | 0.05221 | -0.099 | -21.1301
-16 | -1.1833 | 0.03918 | -0.1039 | -30.2016
-15.5 | -1.2282 | 0.03246 | -0.0998 | -37.8373
-15 | -1.2724 | 0.0268 | -0.0917 | -47.4776
-14.5 | -1.2917 | 0.02297 | -0.0826 | -56.2342
-14 | -1.2968 | 0.02009 | -0.0732 | -64.5495
-13.5 | -1.2769 | 0.01837 | -0.066 | -69.5101
-13 | -1.2469 | 0.01625 | -0.0606 | -76.7323
-12.5 | -1.2063 | 0.01472 | -0.0565 | -81.9497
-12 | -1.1562 | 0.01386 | -0.0537 | -83.4199
-11.5 | -1.1123 | 0.01226 | -0.0502 | -90.7259
-11 | -1.0628 | 0.01113 | -0.0476 | -95.4897
-10.5 | -1.0094 | 0.01037 | -0.0456 | -97.3385
-10 | -0.9549 | 0.00973 | -0.044 | -98.1398
-9.5 | -0.8986 | 0.00925 | -0.0428 | -97.1459
-9 | -0.8421 | 0.0088 | -0.0417 | -95.6932
-8.5 | -0.7855 | 0.00836 | -0.0408 | -93.9593
-8 | -0.7296 | 0.00786 | -0.0399 | -92.8244
-7.5 | -0.6747 | 0.0073 | -0.0389 | -92.4247
-7 | -0.6182 | 0.00691 | -0.0382 | -89.4645
-6.5 | -0.5616 | 0.00656 | -0.0377 | -85.6098
-6 | -0.504 | 0.00627 | -0.0375 | -80.3828
-5.5 | -0.4459 | 0.00603 | -0.0375 | -73.9469
-5 | -0.3879 | 0.0058 | -0.0375 | -66.8793
-4.5 | -0.3302 | 0.00554 | -0.0375 | -59.6029
-4 | -0.2724 | 0.00531 | -0.0376 | -51.2994
-3.5 | -0.2142 | 0.00514 | -0.0379 | -41.6732
-3 | -0.1565 | 0.00494 | -0.0381 | -31.6802
-2.5 | -0.0981 | 0.00474 | -0.0384 | -20.6962
-2 | -0.0397 | 0.00464 | -0.0388 | -8.556
-1.5 | 0.0187 | 0.00449 | -0.0393 | 4.1648
-1 | 0.0756 | 0.00429 | -0.0395 | 17.6224
-0.5 | 0.1306 | 0.00409 | -0.0393 | 31.9315
0 | 0.1818 | 0.0042 | -0.0385 | 43.2857
0.5 | 0.227 | 0.00461 | -0.0366 | 49.2408
1 | 0.2687 | 0.0048 | -0.0341 | 55.9792
2 | 0.3662 | 0.00478 | -0.0315 | 76.6109
2.5 | 0.4176 | 0.00519 | -0.0306 | 80.4624
3 | 0.4701 | 0.00555 | -0.0299 | 84.7027
3.5 | 0.5245 | 0.0058 | -0.0294 | 90.431
4 | 0.5794 | 0.00603 | -0.0291 | 96.0862
4.5 | 0.6338 | 0.00626 | -0.0286 | 101.246
5 | 0.6872 | 0.00654 | -0.0279 | 105.0765
5.5 | 0.7401 | 0.00684 | -0.027 | 108.2018
6.5 | 0.8443 | 0.00745 | -0.0249 | 113.3289
7 | 0.8942 | 0.00783 | -0.0232 | 114.2018
7.5 | 0.944 | 0.00816 | -0.0215 | 115.6863
8 | 0.9876 | 0.0085 | -0.0185 | 116.1882
8.5 | 1.03 | 0.00897 | -0.0152 | 114.8272
9 | 1.0732 | 0.00948 | -0.012 | 113.2068
9.5 | 1.118 | 0.00993 | -0.0092 | 112.5881
10 | 1.1622 | 0.01049 | -0.0063 | 110.7912
10.5 | 1.2048 | 0.01111 | -0.0031 | 108.4428
11 | 1.2451 | 0.01195 | 0.0005 | 104.1925
11.5 | 1.2859 | 0.01275 | 0.0039 | 100.8549
12 | 1.3263 | 0.01356 | 0.0074 | 97.8097
12.5 | 1.3645 | 0.01453 | 0.0113 | 93.9092
13 | 1.4004 | 0.01562 | 0.0155 | 89.6543
13.5 | 1.4319 | 0.01692 | 0.0202 | 84.6277
14 | 1.4728 | 0.01856 | 0.0225 | 79.3534
15.5 | 1.519 | 0.02639 | 0.0389 | 57.5597
16 | 1.5145 | 0.03047 | 0.0446 | 49.7046
16.5 | 1.4945 | 0.03603 | 0.0498 | 41.4793
17 | 1.4595 | 0.04362 | 0.0532 | 33.4594
17.5 | 1.4175 | 0.05328 | 0.0533 | 26.6047
18.5 | 1.2216 | 0.0839 | 0.028 | 14.5602
19 | 1.1569 | 0.1033 | 0.0149 | 11.1994
19.5 | 0.9739 | 0.13995 | -0.0213 | 6.9589
20 | 0.804 | 0.18316 | -0.0537 | 4.3896

## 119. Re 12M Mach 0.50 (1)
BIGFOIL.COM POLAR EXPORT
NACA67-211 a=0.6
NACA67-211 a=0.6 |  |  |  | Cl Max: | 1.152 | at alpha= | 20 | deg
JavaFoil+Calcfoil stall+Eppler ext transition |  |  |  | L/D Max: | 97.852 | at alpha= | 5 | deg
Re: | 12000000 |  |  | Cd Min: | 0.00449 | at alpha= | 0 | deg
Mach: | 0.5 |  |  | Cl=0 at alpha= | -1.3985 | deg
|  |  |  | @ Cl=0.1, Cd= | 0.0046961
|  |  |  | @ Cl=0.4, Cd= | 0.0050497
|  |  |  | @ Cl=0.6, Cd= | 0.0069097
alpha (deg) | Cl | Cd | Cm | Cl/Cd
-20 | -1.006 | 0.15145 | 0.001 | -6.644
-19.5 | -0.981 | 0.14609 | 0.001 | -6.719
-19 | -0.959 | 0.13262 | 0 | -7.233
-18.5 | -0.93 | 0.12858 | 0 | -7.236
-18 | -0.9 | 0.12647 | -0.001 | -7.12
-17.5 | -0.873 | 0.12334 | -0.001 | -7.074
-17 | -0.847 | 0.11515 | -0.002 | -7.352
-16.5 | -0.819 | 0.12139 | -0.002 | -6.744
-16 | -0.793 | 0.11358 | -0.003 | -6.984
-15.5 | -0.765 | 0.10713 | -0.003 | -7.142
-15 | -0.741 | 0.09758 | -0.004 | -7.594
-14.5 | -0.718 | 0.08836 | -0.005 | -8.123
-14 | -0.703 | 0.07309 | -0.006 | -9.618
-13.5 | -0.656 | 0.09754 | -0.005 | -6.729
-13 | -0.63 | 0.08855 | -0.006 | -7.114
-12.5 | -0.605 | 0.07936 | -0.006 | -7.621
-12 | -0.581 | 0.07069 | -0.007 | -8.225
-11.5 | -0.557 | 0.06459 | -0.008 | -8.618
-11 | -0.561 | 0.03843 | -0.012 | -14.593
-10.5 | -0.495 | 0.06845 | -0.008 | -7.229
-10 | -0.468 | 0.06497 | -0.008 | -7.196
-9.5 | -0.442 | 0.05789 | -0.009 | -7.63
-9 | -0.419 | 0.05005 | -0.011 | -8.368
-8.5 | -0.471 | 0.01016 | -0.019 | -46.319
-8 | -0.359 | 0.05319 | -0.01 | -6.741
-7.5 | -0.332 | 0.04748 | -0.011 | -7.003
-7 | -0.307 | 0.04243 | -0.013 | -7.231
-6.5 | -0.343 | 0.00652 | -0.023 | -52.685
-6 | -0.492 | 0.00681 | -0.024 | -72.265
-5.5 | -0.486 | 0.00656 | -0.026 | -74.09
-5 | -0.45 | 0.00624 | -0.027 | -72.142
-4.5 | -0.4 | 0.00647 | -0.028 | -61.916
-4 | -0.343 | 0.00628 | -0.029 | -54.674
-3.5 | -0.281 | 0.00606 | -0.03 | -46.384
-3 | -0.217 | 0.0058 | -0.031 | -37.319
-2.5 | -0.15 | 0.00547 | -0.032 | -27.446
-2 | -0.082 | 0.00531 | -0.033 | -15.516
-1.5 | -0.014 | 0.00525 | -0.034 | -2.665
-1 | 0.055 | 0.00467 | -0.035 | 11.709
-0.5 | 0.124 | 0.00471 | -0.036 | 26.305
0 | 0.192 | 0.00449 | -0.037 | 42.828
0.5 | 0.261 | 0.00459 | -0.038 | 56.919
1 | 0.33 | 0.00454 | -0.039 | 72.638
1.5 | 0.397 | 0.00503 | -0.04 | 78.83
2 | 0.464 | 0.00547 | -0.041 | 84.865
2.5 | 0.531 | 0.00613 | -0.042 | 86.559
3 | 0.596 | 0.00689 | -0.043 | 86.545
3.5 | 0.659 | 0.0072 | -0.044 | 91.578
4 | 0.72 | 0.00758 | -0.045 | 95.002
4.5 | 0.777 | 0.00804 | -0.047 | 96.722
5 | 0.829 | 0.00847 | -0.048 | 97.852
5.5 | 0.87 | 0.00897 | -0.049 | 97.034
6 | 0.886 | 0.00955 | -0.05 | 92.821
6.5 | 0.852 | 0.01039 | -0.051 | 82.024
7 | 0.556 | 0.01132 | -0.051 | 49.145
7.5 | 0.59 | 0.01139 | -0.053 | 51.781
8 | 0.621 | 0.01238 | -0.053 | 50.107
8.5 | 0.535 | 0.05582 | -0.028 | 9.583
9 | 0.686 | 0.01301 | -0.055 | 52.698
9.5 | 0.715 | 0.01421 | -0.056 | 50.343
10 | 0.619 | 0.06102 | -0.034 | 10.151
10.5 | 0.641 | 0.07243 | -0.029 | 8.847
11 | 0.81 | 0.016 | -0.059 | 50.591
11.5 | 0.839 | 0.01716 | -0.06 | 48.893
12 | 0.775 | 0.04712 | -0.05 | 16.459
12.5 | 0.752 | 0.08104 | -0.036 | 9.278
13 | 0.776 | 0.09015 | -0.036 | 8.607
13.5 | 0.938 | 0.02595 | -0.061 | 36.14
14 | 0.84 | 0.08551 | -0.043 | 9.826
14.5 | 0.857 | 0.09895 | -0.039 | 8.665
15 | 0.887 | 0.10136 | -0.041 | 8.749
15.5 | 0.911 | 0.11132 | -0.041 | 8.183
16 | 0.936 | 0.1074 | -0.042 | 8.719
16.5 | 0.965 | 0.11262 | -0.043 | 8.568
17 | 0.997 | 0.11365 | -0.046 | 8.776
17.5 | 1.026 | 0.11822 | -0.048 | 8.676
18 | 1.045 | 0.13313 | -0.046 | 7.847
18.5 | 1.068 | 0.13871 | -0.046 | 7.697
19 | 1.097 | 0.14157 | -0.048 | 7.749
19.5 | 1.126 | 0.14424 | -0.05 | 7.807
20 | 1.152 | 0.15115 | -0.05 | 7.624

## 120. Re 12M Mach 0.50 (2)
BIGFOIL.COM POLAR EXPORT
NACA67-211 a=0.6
NACA67-211 a=0.6 |  |  |  | Cl Max: | 1.0206 | at alpha= | 8.5 | deg
XFOIL ncrit=9 |  |  |  | L/D Max: | 102.147 | at alpha= | 6 | deg
Re: | 12000000 |  |  | Cd Min: | 0.24643 | at alpha= | -20 | deg
Mach: | 0.5 |  |  | Cl=0 at alpha= | -1.7394 | deg
|  |  |  | @ Cl=0.1, Cd= | 0.0043924
|  |  |  | @ Cl=0.4, Cd= | 0.0050411
|  |  |  | @ Cl=0.6, Cd= | 0.0063896
alpha (deg) | Cl | Cd | Cm | Cl/Cd
-20 | -0.6713 | 0.24643 | 0.0101 | -2.7241
-19.5 | -0.6512 | 0.23856 | 0.0054 | -2.7297
-19 | -0.6319 | 0.22983 | 0.0006 | -2.7494
-18.5 | -0.6129 | 0.22122 | -0.0041 | -2.7705
-18 | -0.5966 | 0.21115 | -0.0091 | -2.8255
-17.5 | -0.5793 | 0.20223 | -0.0139 | -2.8646
-17 | -0.5578 | 0.1951 | -0.0186 | -2.859
-16.5 | -0.5393 | 0.18677 | -0.0233 | -2.8875
-16 | -0.521 | 0.17843 | -0.028 | -2.9199
-15.5 | -0.5067 | 0.16888 | -0.033 | -3.0004
-15 | -0.4912 | 0.16022 | -0.0378 | -3.0658
-14.5 | -0.4757 | 0.15159 | -0.0427 | -3.1381
-14 | -0.4607 | 0.1432 | -0.0474 | -3.2172
-13.5 | -0.4486 | 0.13437 | -0.0523 | -3.3385
-13 | -0.4429 | 0.12427 | -0.0577 | -3.564
-12.5 | -0.4377 | 0.11459 | -0.0631 | -3.8197
-12 | -0.4227 | 0.10742 | -0.0673 | -3.935
-11.5 | -0.4322 | 0.09586 | -0.0737 | -4.5087
-10.5 | -0.4324 | 0.07811 | -0.0838 | -5.5358
-10 | -0.444 | 0.06809 | -0.0899 | -6.5208
-9.5 | -0.4647 | 0.05589 | -0.1006 | -8.3145
-9 | -0.4915 | 0.04729 | -0.1039 | -10.3933
-8.5 | -0.5285 | 0.04059 | -0.0996 | -13.0204
-8 | -0.5657 | 0.03496 | -0.0897 | -16.1814
-7.5 | -0.5932 | 0.02724 | -0.0806 | -21.7768
-7 | -0.6084 | 0.01931 | -0.0706 | -31.507
-6.5 | -0.608 | 0.01122 | -0.0613 | -54.1889
-6 | -0.558 | 0.00814 | -0.0563 | -68.5504
-5.5 | -0.4976 | 0.00691 | -0.0527 | -72.0116
-5 | -0.4324 | 0.00631 | -0.0504 | -68.5261
-4.5 | -0.3653 | 0.00596 | -0.0489 | -61.2919
-4 | -0.2995 | 0.00562 | -0.0477 | -53.2918
-3.5 | -0.2329 | 0.00536 | -0.047 | -43.4515
-3 | -0.1661 | 0.00513 | -0.0468 | -32.3782
-2.5 | -0.1003 | 0.00489 | -0.0466 | -20.5112
-2 | -0.0344 | 0.00472 | -0.0466 | -7.2881
-1.5 | 0.0316 | 0.00457 | -0.0468 | 6.9147
-1 | 0.0964 | 0.00441 | -0.0469 | 21.8594
-0.5 | 0.1579 | 0.00411 | -0.0465 | 38.4185
0 | 0.2151 | 0.00405 | -0.0453 | 53.1111
1 | 0.2965 | 0.00478 | -0.0368 | 62.0293
1.5 | 0.3404 | 0.00454 | -0.0331 | 74.978
2 | 0.3939 | 0.00498 | -0.0309 | 79.0964
2.5 | 0.4448 | 0.00549 | -0.0281 | 81.02
3 | 0.4982 | 0.00587 | -0.0256 | 84.8722
3.5 | 0.5551 | 0.00615 | -0.0236 | 90.2602
4 | 0.6057 | 0.00642 | -0.0201 | 94.3458
4.5 | 0.657 | 0.00676 | -0.0166 | 97.1893
5 | 0.7096 | 0.00714 | -0.0131 | 99.3838
5.5 | 0.7631 | 0.00757 | -0.0096 | 100.8058
6 | 0.8182 | 0.00801 | -0.0061 | 102.1473
6.5 | 0.8716 | 0.00856 | -0.0019 | 101.8224
7 | 0.925 | 0.00921 | 0.0027 | 100.4343
7.5 | 0.9725 | 0.01025 | 0.0088 | 94.878
8 | 1.0052 | 0.01246 | 0.0172 | 80.6742
8.5 | 1.0206 | 0.01848 | 0.0257 | 55.2273
9 | 0.9956 | 0.02524 | 0.0373 | 39.4453
9.5 | 0.9578 | 0.03169 | 0.0481 | 30.224
10 | 0.9153 | 0.03876 | 0.0559 | 23.6146
10.5 | 0.8781 | 0.04629 | 0.0598 | 18.9695
11 | 0.8352 | 0.05603 | 0.0591 | 14.9063
11.5 | 0.807 | 0.06684 | 0.0536 | 12.0736
12 | 0.7854 | 0.08248 | 0.042 | 9.5223
12.5 | 0.7725 | 0.0958 | 0.0335 | 8.0637
13 | 0.7607 | 0.10974 | 0.0235 | 6.9318
13.5 | 0.7603 | 0.12263 | 0.0139 | 6.2

## 121. Re 14M Mach 0.00 (1)
BIGFOIL.COM POLAR EXPORT
NACA67-211 a=0.6
NACA67-211 a=0.6 |  |  |  | Cl Max: | 1.056 | at alpha= | 10.5 | deg
JavaFoil+Calcfoil stall+Eppler ext transition |  |  |  | L/D Max: | 132.793 | at alpha= | 5 | deg
Re: | 14000000 |  |  | Cd Min: | 0.00517 | at alpha= | 0 | deg
Mach: | 0 |  |  | Cl=0 at alpha= | -1.3983 | deg
|  |  |  | @ Cl=0.1, Cd= | 0.0052687
|  |  |  | @ Cl=0.4, Cd= | 0.0053007
|  |  |  | @ Cl=0.6, Cd= | 0.0055639
alpha (deg) | Cl | Cd | Cm | Cl/Cd
-15.5 | -0.556 | 0.10876 | -0.003 | -5.113
-15 | -0.573 | 0.10352 | -0.003 | -5.539
-14.5 | -0.591 | 0.09623 | -0.004 | -6.14
-14 | -0.606 | 0.09106 | -0.004 | -6.66
-13.5 | -0.621 | 0.08583 | -0.004 | -7.23
-13 | -0.632 | 0.08095 | -0.005 | -7.81
-12.5 | -0.644 | 0.07412 | -0.006 | -8.683
-12 | -0.654 | 0.06714 | -0.007 | -9.734
-11.5 | -0.665 | 0.05739 | -0.008 | -11.59
-11 | -0.79 | 0.01046 | -0.012 | -75.548
-10.5 | -0.791 | 0.00942 | -0.013 | -83.998
-10 | -0.783 | 0.0089 | -0.014 | -87.965
-9.5 | -0.768 | 0.0076 | -0.015 | -101.079
-9 | -0.748 | 0.00783 | -0.016 | -95.482
-8.5 | -0.722 | 0.00756 | -0.017 | -95.393
-8 | -0.69 | 0.00723 | -0.018 | -95.484
-7.5 | -0.654 | 0.00697 | -0.019 | -93.883
-7 | -0.612 | 0.00672 | -0.019 | -91.118
-6.5 | -0.566 | 0.00697 | -0.02 | -81.267
-6 | -0.518 | 0.00683 | -0.021 | -75.807
-5.5 | -0.467 | 0.0066 | -0.022 | -70.744
-5 | -0.414 | 0.00649 | -0.023 | -63.837
-4.5 | -0.36 | 0.00626 | -0.024 | -57.484
-4 | -0.304 | 0.00612 | -0.025 | -49.642
-3.5 | -0.247 | 0.00591 | -0.026 | -41.811
-3 | -0.189 | 0.00575 | -0.027 | -32.906
-2.5 | -0.131 | 0.00565 | -0.028 | -23.087
-2 | -0.072 | 0.00558 | -0.029 | -12.816
-1.5 | -0.012 | 0.0057 | -0.029 | -2.127
-1 | 0.047 | 0.00541 | -0.03 | 8.762
-0.5 | 0.107 | 0.00525 | -0.031 | 20.437
0 | 0.167 | 0.00517 | -0.032 | 32.276
0.5 | 0.226 | 0.00517 | -0.033 | 43.819
1 | 0.286 | 0.00528 | -0.034 | 54.164
1.5 | 0.345 | 0.00531 | -0.035 | 64.878
2 | 0.404 | 0.0053 | -0.036 | 76.166
2.5 | 0.462 | 0.0052 | -0.037 | 88.921
3 | 0.52 | 0.00531 | -0.038 | 97.993
3.5 | 0.577 | 0.00549 | -0.039 | 105.203
4 | 0.633 | 0.00567 | -0.04 | 111.637
4.5 | 0.688 | 0.0059 | -0.041 | 116.587
5 | 0.742 | 0.00559 | -0.041 | 132.793
5.5 | 0.793 | 0.00731 | -0.042 | 108.436
6 | 0.84 | 0.0076 | -0.043 | 110.57
6.5 | 0.883 | 0.0079 | -0.044 | 111.851
7 | 0.923 | 0.00825 | -0.045 | 111.898
7.5 | 0.958 | 0.00859 | -0.046 | 111.537
8 | 0.988 | 0.00901 | -0.047 | 109.687
8.5 | 1.014 | 0.0094 | -0.048 | 107.782
9 | 1.033 | 0.00987 | -0.048 | 104.674
9.5 | 1.046 | 0.01045 | -0.049 | 100.112
10 | 1.054 | 0.01091 | -0.05 | 96.612
10.5 | 1.056 | 0.0115 | -0.051 | 91.867
11 | 1.053 | 0.01211 | -0.052 | 86.925
11.5 | 1.043 | 0.01295 | -0.052 | 80.52
12 | 1.029 | 0.01356 | -0.053 | 75.916
12.5 | 1.007 | 0.01514 | -0.054 | 66.491
13 | 0.973 | 0.01816 | -0.054 | 53.587
13.5 | 0.824 | 0.06788 | -0.04 | 12.131
14 | 0.78 | 0.08217 | -0.037 | 9.493
14.5 | 0.745 | 0.0907 | -0.035 | 8.219
15 | 0.713 | 0.09738 | -0.035 | 7.318
15.5 | 0.681 | 0.10243 | -0.035 | 6.647

## 122. Re 14M Mach 0.00 (2)
BIGFOIL.COM POLAR EXPORT
NACA67-211 a=0.6
NACA67-211 a=0.6 |  |  |  | Cl Max: | 1.6876 | at alpha= | 18.5 | deg
XFOIL ncrit=9 |  |  |  | L/D Max: | 122.869 | at alpha= | 8.5 | deg
Re: | 14000000 |  |  | Cd Min: | 0.02753 | at alpha= | -20 | deg
Mach: | 0 |  |  | Cl=0 at alpha= | -1.6317 | deg
|  |  |  | @ Cl=0.1, Cd= | 0.0042841
|  |  |  | @ Cl=0.4, Cd= | 0.0050106
|  |  |  | @ Cl=0.6, Cd= | 0.005912
alpha (deg) | Cl | Cd | Cm | Cl/Cd
-20 | -1.5875 | 0.02753 | -0.0831 | -57.6644
-19.5 | -1.5823 | 0.02535 | -0.079 | -62.4181
-19 | -1.5775 | 0.0231 | -0.0744 | -68.29
-18.5 | -1.5618 | 0.02154 | -0.0704 | -72.507
-18 | -1.5491 | 0.01985 | -0.0656 | -78.0403
-17.5 | -1.5335 | 0.01832 | -0.0608 | -83.7063
-17 | -1.5115 | 0.01717 | -0.0565 | -88.0315
-16.5 | -1.4888 | 0.01612 | -0.0519 | -92.3573
-16 | -1.4632 | 0.01529 | -0.0473 | -95.6965
-15.5 | -1.4288 | 0.01455 | -0.0444 | -98.1993
-15 | -1.3889 | 0.01385 | -0.0424 | -100.2816
-14.5 | -1.3471 | 0.01317 | -0.0407 | -102.2855
-14 | -1.3031 | 0.01256 | -0.0394 | -103.75
-13.5 | -1.2578 | 0.01197 | -0.0382 | -105.0794
-13 | -1.2115 | 0.01141 | -0.0372 | -106.1788
-12.5 | -1.1655 | 0.01071 | -0.0361 | -108.8235
-12 | -1.1174 | 0.01015 | -0.0353 | -110.0887
-11.5 | -1.0688 | 0.0096 | -0.0346 | -111.3333
-11 | -1.0183 | 0.00918 | -0.0342 | -110.9259
-10.5 | -0.967 | 0.00882 | -0.0339 | -109.6372
-10 | -0.9154 | 0.00845 | -0.0337 | -108.3314
-9.5 | -0.8627 | 0.00813 | -0.0336 | -106.1132
-9 | -0.8097 | 0.00783 | -0.0336 | -103.41
-8.5 | -0.7566 | 0.0075 | -0.0336 | -100.88
-8 | -0.7039 | 0.00713 | -0.0334 | -98.7237
-7.5 | -0.6509 | 0.00676 | -0.0333 | -96.287
-7 | -0.5972 | 0.00646 | -0.0333 | -92.4458
-6.5 | -0.543 | 0.00616 | -0.0334 | -88.1494
-6 | -0.4879 | 0.00594 | -0.0337 | -82.138
-5.5 | -0.4325 | 0.00574 | -0.0341 | -75.3484
-4.5 | -0.3215 | 0.00532 | -0.0347 | -60.4323
-4 | -0.266 | 0.00512 | -0.035 | -51.9531
-3.5 | -0.2101 | 0.00495 | -0.0354 | -42.4444
-3 | -0.1541 | 0.00475 | -0.0358 | -32.4421
-2.5 | -0.0981 | 0.00461 | -0.0362 | -21.2798
-2 | -0.0414 | 0.0045 | -0.0368 | -9.2
-1.5 | 0.0148 | 0.0044 | -0.0372 | 3.3636
-1 | 0.0698 | 0.00429 | -0.0374 | 16.2704
-0.5 | 0.1212 | 0.00428 | -0.037 | 28.3178
0.5 | 0.2163 | 0.00494 | -0.0348 | 43.7854
1 | 0.2614 | 0.00506 | -0.0334 | 51.6601
2 | 0.357 | 0.00471 | -0.0313 | 75.7962
2.5 | 0.4085 | 0.00507 | -0.0308 | 80.572
3 | 0.4605 | 0.00537 | -0.0305 | 85.7542
3.5 | 0.5139 | 0.00558 | -0.0304 | 92.0968
4 | 0.5675 | 0.00579 | -0.0304 | 98.0138
4.5 | 0.6208 | 0.00599 | -0.0303 | 103.6394
5 | 0.6732 | 0.00624 | -0.0301 | 107.8846
5.5 | 0.725 | 0.00651 | -0.0297 | 111.3671
6 | 0.7763 | 0.0068 | -0.0293 | 114.1618
6.5 | 0.8277 | 0.00705 | -0.0289 | 117.4043
7 | 0.8772 | 0.00738 | -0.0282 | 118.8618
8 | 0.9762 | 0.00797 | -0.0267 | 122.4843
8.5 | 1.0235 | 0.00833 | -0.0256 | 122.8691
9 | 1.0694 | 0.00873 | -0.0242 | 122.4971
9.5 | 1.1122 | 0.00909 | -0.0222 | 122.3542
10 | 1.1513 | 0.00947 | -0.0194 | 121.5734
10.5 | 1.1916 | 0.00987 | -0.017 | 120.7295
11 | 1.2304 | 0.01038 | -0.0144 | 118.5356
11.5 | 1.269 | 0.01094 | -0.0119 | 115.9963
12 | 1.3073 | 0.01149 | -0.0095 | 113.7772
13 | 1.3811 | 0.01277 | -0.0043 | 108.1519
13.5 | 1.4179 | 0.01339 | -0.0019 | 105.8925
14 | 1.4533 | 0.01406 | 0.0007 | 103.3642
14.5 | 1.4839 | 0.01482 | 0.004 | 100.1282
15 | 1.5284 | 0.01572 | 0.0041 | 97.2265
15.5 | 1.5575 | 0.01681 | 0.0072 | 92.6532
16 | 1.586 | 0.01793 | 0.0102 | 88.4551
16.5 | 1.6112 | 0.01928 | 0.0134 | 83.5685
18 | 1.6703 | 0.02453 | 0.0236 | 68.0921
18.5 | 1.6876 | 0.02652 | 0.0266 | 63.635

## 123. Re 14M Mach 0.10 (1)
BIGFOIL.COM POLAR EXPORT
NACA67-211 a=0.6
NACA67-211 a=0.6 |  |  |  | Cl Max: | 1.046 | at alpha= | 10 | deg
JavaFoil+Calcfoil stall+Eppler ext transition |  |  |  | L/D Max: | 132.697 | at alpha= | 5 | deg
Re: | 14000000 |  |  | Cd Min: | 0.00514 | at alpha= | 0.5 | deg
Mach: | 0.1 |  |  | Cl=0 at alpha= | -1.4 | deg
|  |  |  | @ Cl=0.1, Cd= | 0.0052467
|  |  |  | @ Cl=0.4, Cd= | 0.005299
|  |  |  | @ Cl=0.6, Cd= | 0.0055736
alpha (deg) | Cl | Cd | Cm | Cl/Cd
-15.5 | -0.515 | 0.10962 | -0.003 | -4.698
-15 | -0.536 | 0.10244 | -0.003 | -5.232
-14.5 | -0.556 | 0.09664 | -0.004 | -5.756
-14 | -0.575 | 0.09185 | -0.004 | -6.263
-13.5 | -0.592 | 0.0868 | -0.004 | -6.821
-13 | -0.608 | 0.08178 | -0.005 | -7.432
-12.5 | -0.622 | 0.07512 | -0.006 | -8.278
-12 | -0.632 | 0.07052 | -0.006 | -8.969
-11.5 | -0.643 | 0.0633 | -0.007 | -10.154
-11 | -0.768 | 0.01161 | -0.012 | -66.189
-10.5 | -0.779 | 0.00962 | -0.013 | -80.966
-10 | -0.774 | 0.00901 | -0.014 | -85.954
-9.5 | -0.762 | 0.00768 | -0.015 | -99.286
-9 | -0.744 | 0.00731 | -0.016 | -101.842
-8.5 | -0.72 | 0.00757 | -0.017 | -95.165
-8 | -0.69 | 0.00723 | -0.018 | -95.463
-7.5 | -0.655 | 0.00698 | -0.019 | -93.848
-7 | -0.613 | 0.00671 | -0.02 | -91.376
-6.5 | -0.568 | 0.00705 | -0.02 | -80.457
-6 | -0.519 | 0.00682 | -0.021 | -76.128
-5.5 | -0.469 | 0.00661 | -0.022 | -70.876
-5 | -0.416 | 0.00647 | -0.023 | -64.248
-4.5 | -0.361 | 0.00624 | -0.024 | -57.903
-4 | -0.305 | 0.00612 | -0.025 | -49.858
-3.5 | -0.248 | 0.00599 | -0.026 | -41.435
-3 | -0.19 | 0.00575 | -0.027 | -33.074
-2.5 | -0.131 | 0.00566 | -0.028 | -23.199
-2 | -0.072 | 0.00558 | -0.029 | -12.869
-1.5 | -0.012 | 0.00577 | -0.03 | -2.114
-1 | 0.048 | 0.00542 | -0.031 | 8.797
-0.5 | 0.108 | 0.00522 | -0.031 | 20.637
0 | 0.168 | 0.00519 | -0.032 | 32.294
0.5 | 0.228 | 0.00514 | -0.033 | 44.271
1 | 0.287 | 0.00528 | -0.034 | 54.431
1.5 | 0.347 | 0.00529 | -0.035 | 65.455
2 | 0.406 | 0.0053 | -0.036 | 76.561
2.5 | 0.465 | 0.00519 | -0.037 | 89.538
3 | 0.523 | 0.00535 | -0.038 | 97.717
3.5 | 0.58 | 0.00552 | -0.039 | 105.1
4 | 0.636 | 0.00567 | -0.04 | 112.302
4.5 | 0.691 | 0.00595 | -0.041 | 116.227
5 | 0.745 | 0.00561 | -0.042 | 132.697
5.5 | 0.796 | 0.00734 | -0.043 | 108.381
6 | 0.843 | 0.00765 | -0.043 | 110.247
6.5 | 0.886 | 0.00794 | -0.044 | 111.58
7 | 0.925 | 0.0083 | -0.045 | 111.428
7.5 | 0.96 | 0.00866 | -0.046 | 110.824
8 | 0.989 | 0.00909 | -0.047 | 108.755
8.5 | 1.012 | 0.0095 | -0.048 | 106.487
9 | 1.03 | 0.00996 | -0.049 | 103.389
9.5 | 1.04 | 0.01059 | -0.049 | 98.264
10 | 1.046 | 0.01105 | -0.05 | 94.579
10.5 | 1.044 | 0.01164 | -0.051 | 89.683
11 | 1.037 | 0.01229 | -0.052 | 84.342
11.5 | 1.023 | 0.01309 | -0.053 | 78.212
12 | 1.005 | 0.01388 | -0.053 | 72.382
12.5 | 0.971 | 0.01665 | -0.053 | 58.297
13 | 0.935 | 0.01966 | -0.053 | 47.546
13.5 | 0.776 | 0.07858 | -0.036 | 9.879
14 | 0.74 | 0.0863 | -0.035 | 8.571
14.5 | 0.703 | 0.094 | -0.034 | 7.475
15 | 0.666 | 0.10031 | -0.033 | 6.643

## 124. Re 14M Mach 0.10 (2)
BIGFOIL.COM POLAR EXPORT
NACA67-211 a=0.6
NACA67-211 a=0.6 |  |  |  | Cl Max: | 1.7101 | at alpha= | 20 | deg
XFOIL ncrit=9 |  |  |  | L/D Max: | 122.31 | at alpha= | 8.5 | deg
Re: | 14000000 |  |  | Cd Min: | 0.03787 | at alpha= | 20 | deg
Mach: | 0.1 |  |  | Cl=0 at alpha= | -1.6345 | deg
|  |  |  | @ Cl=0.1, Cd= | 0.0042843
|  |  |  | @ Cl=0.4, Cd= | 0.0050076
|  |  |  | @ Cl=0.6, Cd= | 0.0059238
alpha (deg) | Cl | Cd | Cm | Cl/Cd
-20 | -1.5532 | 0.03285 | -0.0899 | -47.2816
-19.5 | -1.5491 | 0.02923 | -0.0884 | -52.9969
-19 | -1.5523 | 0.02624 | -0.0838 | -59.1578
-18.5 | -1.5438 | 0.02407 | -0.0795 | -64.1379
-17.5 | -1.5187 | 0.0204 | -0.0699 | -74.4461
-17 | -1.501 | 0.01893 | -0.065 | -79.2921
-16.5 | -1.4862 | 0.01732 | -0.0592 | -85.8083
-16 | -1.4623 | 0.01627 | -0.0543 | -89.8771
-15.5 | -1.4366 | 0.01534 | -0.0493 | -93.6506
-15 | -1.3986 | 0.01448 | -0.0467 | -96.5884
-14.5 | -1.3574 | 0.0137 | -0.0445 | -99.0803
-14 | -1.3135 | 0.01301 | -0.0427 | -100.9608
-13.5 | -1.268 | 0.01236 | -0.0412 | -102.589
-12.5 | -1.1737 | 0.01112 | -0.0387 | -105.5486
-12 | -1.1256 | 0.01047 | -0.0376 | -107.5072
-11.5 | -1.0771 | 0.0098 | -0.0365 | -109.9082
-11 | -1.0264 | 0.00934 | -0.0359 | -109.8929
-10.5 | -0.9745 | 0.00894 | -0.0354 | -109.0045
-10 | -0.9223 | 0.00855 | -0.035 | -107.8713
-9.5 | -0.8689 | 0.00822 | -0.0348 | -105.7056
-9 | -0.8153 | 0.0079 | -0.0346 | -103.2025
-8.5 | -0.7617 | 0.00757 | -0.0345 | -100.6209
-8 | -0.7083 | 0.0072 | -0.0343 | -98.375
-7.5 | -0.655 | 0.00681 | -0.034 | -96.1821
-7 | -0.6008 | 0.0065 | -0.034 | -92.4308
-6.5 | -0.5462 | 0.00619 | -0.034 | -88.2391
-6 | -0.4907 | 0.00596 | -0.0342 | -82.3322
-4.5 | -0.3231 | 0.00534 | -0.0351 | -60.5056
-4 | -0.2672 | 0.00513 | -0.0353 | -52.0858
-3.5 | -0.2109 | 0.00496 | -0.0357 | -42.5202
-3 | -0.1546 | 0.00476 | -0.0361 | -32.479
-2.5 | -0.0983 | 0.00462 | -0.0365 | -21.2771
-2 | -0.0413 | 0.0045 | -0.037 | -9.1778
-1.5 | 0.0152 | 0.0044 | -0.0375 | 3.4545
-1 | 0.0705 | 0.00429 | -0.0377 | 16.4336
-0.5 | 0.1222 | 0.00428 | -0.0373 | 28.5514
0 | 0.1723 | 0.0045 | -0.0366 | 38.2889
1 | 0.2627 | 0.00505 | -0.0335 | 52.0198
2 | 0.3585 | 0.00471 | -0.0313 | 76.1146
2.5 | 0.4101 | 0.00508 | -0.0309 | 80.7283
3 | 0.4623 | 0.00539 | -0.0305 | 85.7699
3.5 | 0.516 | 0.00559 | -0.0304 | 92.3077
4 | 0.5699 | 0.0058 | -0.0303 | 98.2586
4.5 | 0.6234 | 0.00602 | -0.0302 | 103.5548
5 | 0.676 | 0.00626 | -0.0299 | 107.9872
5.5 | 0.7281 | 0.00653 | -0.0295 | 111.5008
6 | 0.7796 | 0.00682 | -0.029 | 114.3109
6.5 | 0.8313 | 0.00708 | -0.0285 | 117.4153
7 | 0.8809 | 0.00742 | -0.0276 | 118.7197
7.5 | 0.931 | 0.00771 | -0.0269 | 120.7523
8 | 0.9803 | 0.00802 | -0.0259 | 122.2319
8.5 | 1.0274 | 0.0084 | -0.0246 | 122.3095
9 | 1.0729 | 0.00881 | -0.023 | 121.7821
9.5 | 1.1138 | 0.00915 | -0.0203 | 121.7268
10 | 1.1538 | 0.00956 | -0.0175 | 120.6904
10.5 | 1.1946 | 0.00999 | -0.0151 | 119.5796
11 | 1.2334 | 0.01056 | -0.0123 | 116.7992
11.5 | 1.2728 | 0.01116 | -0.0097 | 114.0502
12 | 1.311 | 0.01176 | -0.007 | 111.4796
12.5 | 1.3498 | 0.01236 | -0.0045 | 109.2071
13 | 1.3868 | 0.01304 | -0.0018 | 106.3497
13.5 | 1.4232 | 0.01371 | 0.0009 | 103.8074
14 | 1.4579 | 0.01447 | 0.0038 | 100.7533
14.5 | 1.489 | 0.01526 | 0.0074 | 97.5754
15 | 1.5337 | 0.01628 | 0.0077 | 94.2076
15.5 | 1.5586 | 0.01773 | 0.0115 | 87.9075
16 | 1.5863 | 0.019 | 0.0148 | 83.4895
16.5 | 1.6096 | 0.02056 | 0.0184 | 78.2879
17 | 1.6272 | 0.02254 | 0.0224 | 72.1917
18 | 1.6665 | 0.02631 | 0.0289 | 63.3409
18.5 | 1.6803 | 0.02872 | 0.0322 | 58.5063
19 | 1.702 | 0.03067 | 0.0344 | 55.494
19.5 | 1.7052 | 0.03418 | 0.0375 | 49.8888
20 | 1.7101 | 0.03787 | 0.0398 | 45.1571

## 125. Re 14M Mach 0.25 (1)
BIGFOIL.COM POLAR EXPORT
NACA67-211 a=0.6
NACA67-211 a=0.6 |  |  |  | Cl Max: | 0.996 | at alpha= | 9 | deg
JavaFoil+Calcfoil stall+Eppler ext transition |  |  |  | L/D Max: | 123.165 | at alpha= | 4 | deg
Re: | 14000000 |  |  | Cd Min: | 0.00489 | at alpha= | 2.5 | deg
Mach: | 0.25 |  |  | Cl=0 at alpha= | -1.3952 | deg
|  |  |  | @ Cl=0.1, Cd= | 0.0052664
|  |  |  | @ Cl=0.4, Cd= | 0.00537
|  |  |  | @ Cl=0.6, Cd= | 0.09757
alpha (deg) | Cl | Cd | Cm | Cl/Cd
-14 | -0.28 | 0.09613 | -0.004 | -2.917
-13.5 | -0.336 | 0.09261 | -0.004 | -3.633
-13 | -0.388 | 0.08638 | -0.005 | -4.491
-12.5 | -0.434 | 0.08187 | -0.005 | -5.297
-12 | -0.475 | 0.07562 | -0.006 | -6.279
-11.5 | -0.509 | 0.07178 | -0.006 | -7.097
-11 | -0.539 | 0.06631 | -0.007 | -8.123
-10.5 | -0.563 | 0.05973 | -0.008 | -9.422
-10 | -0.584 | 0.05127 | -0.01 | -11.384
-9.5 | -0.71 | 0.00923 | -0.015 | -76.942
-9 | -0.711 | 0.0086 | -0.016 | -82.621
-8.5 | -0.701 | 0.00737 | -0.017 | -95.036
-8 | -0.682 | 0.00761 | -0.018 | -89.544
-7.5 | -0.654 | 0.00727 | -0.019 | -89.962
-7 | -0.617 | 0.0069 | -0.02 | -89.392
-6.5 | -0.574 | 0.0067 | -0.021 | -85.662
-6 | -0.528 | 0.00647 | -0.022 | -81.538
-5.5 | -0.478 | 0.00627 | -0.023 | -76.144
-5 | -0.425 | 0.00616 | -0.024 | -68.95
-4.5 | -0.37 | 0.00638 | -0.025 | -57.928
-4 | -0.313 | 0.00623 | -0.026 | -50.207
-3.5 | -0.255 | 0.00608 | -0.027 | -41.838
-3 | -0.195 | 0.00583 | -0.028 | -33.481
-2.5 | -0.135 | 0.00574 | -0.029 | -23.486
-2 | -0.074 | 0.00562 | -0.029 | -13.131
-1.5 | -0.013 | 0.00568 | -0.03 | -2.204
-1 | 0.049 | 0.00525 | -0.031 | 9.332
-0.5 | 0.111 | 0.00527 | -0.032 | 21.027
0 | 0.172 | 0.00525 | -0.033 | 32.835
0.5 | 0.234 | 0.0052 | -0.034 | 44.999
1 | 0.295 | 0.00532 | -0.035 | 55.553
1.5 | 0.356 | 0.00537 | -0.036 | 66.264
2 | 0.417 | 0.00537 | -0.037 | 77.621
2.5 | 0.477 | 0.00489 | -0.038 | 97.566
3 | 0.537 | 0.0054 | -0.039 | 99.316
3.5 | 0.595 | 0.00561 | -0.04 | 106.078
4 | 0.653 | 0.0053 | -0.041 | 123.165
4.5 | 0.708 | 0.00697 | -0.042 | 101.623
5 | 0.762 | 0.00727 | -0.043 | 104.921
5.5 | 0.813 | 0.00756 | -0.044 | 107.541
6 | 0.859 | 0.00788 | -0.045 | 109.029
6.5 | 0.9 | 0.00821 | -0.045 | 109.608
7 | 0.935 | 0.00862 | -0.046 | 108.425
7.5 | 0.963 | 0.00904 | -0.047 | 106.484
8 | 0.983 | 0.00955 | -0.048 | 102.87
8.5 | 0.994 | 0.01004 | -0.049 | 98.996
9 | 0.996 | 0.0106 | -0.05 | 94.018
9.5 | 0.988 | 0.01123 | -0.051 | 87.973
10 | 0.969 | 0.01202 | -0.052 | 80.64
10.5 | 0.939 | 0.01285 | -0.052 | 73.079
11 | 0.895 | 0.01433 | -0.053 | 62.49
11.5 | 0.71 | 0.06669 | -0.034 | 10.641
12 | 0.66 | 0.07363 | -0.032 | 8.962
12.5 | 0.606 | 0.07941 | -0.031 | 7.634
13 | 0.548 | 0.08546 | -0.031 | 6.41
13.5 | 0.481 | 0.09152 | -0.031 | 5.257
14 | 0.402 | 0.09757 | -0.031 | 4.122

## 126. Re 14M Mach 0.25 (2)
BIGFOIL.COM POLAR EXPORT
NACA67-211 a=0.6
NACA67-211 a=0.6 |  |  |  | Cl Max: | 1.5339 | at alpha= | 15 | deg
XFOIL ncrit=9 |  |  |  | L/D Max: | 119.928 | at alpha= | 8 | deg
Re: | 14000000 |  |  | Cd Min: | 0.19901 | at alpha= | -19 | deg
Mach: | 0.25 |  |  | Cl=0 at alpha= | -1.6509 | deg
|  |  |  | @ Cl=0.1, Cd= | 0.0042717
|  |  |  | @ Cl=0.4, Cd= | 0.0049998
|  |  |  | @ Cl=0.6, Cd= | 0.0059675
alpha (deg) | Cl | Cd | Cm | Cl/Cd
-19 | -0.62 | 0.19901 | -0.0057 | -3.1154
-18 | -0.6645 | 0.16281 | -0.0228 | -4.0814
-17.5 | -0.6615 | 0.15317 | -0.0286 | -4.3187
-17 | -1.1036 | 0.06074 | -0.0924 | -18.1692
-16.5 | -1.1786 | 0.04407 | -0.1044 | -26.7438
-16 | -1.2126 | 0.03698 | -0.1038 | -32.7907
-15.5 | -1.2644 | 0.03022 | -0.0982 | -41.8398
-15 | -1.3036 | 0.02507 | -0.0893 | -51.9984
-14.5 | -1.3227 | 0.02135 | -0.0796 | -61.9532
-14 | -1.3292 | 0.01855 | -0.0692 | -71.655
-13.5 | -1.2998 | 0.01683 | -0.0634 | -77.2311
-13 | -1.2628 | 0.01514 | -0.0587 | -83.4082
-12.5 | -1.2184 | 0.01382 | -0.0549 | -88.1621
-12 | -1.1672 | 0.01298 | -0.0522 | -89.923
-11.5 | -1.1186 | 0.01181 | -0.0493 | -94.7163
-11 | -1.0687 | 0.01072 | -0.0467 | -99.6922
-10.5 | -1.0154 | 0.00993 | -0.0447 | -102.2558
-10 | -0.9603 | 0.00931 | -0.0431 | -103.1472
-9.5 | -0.9036 | 0.00884 | -0.0419 | -102.2172
-9 | -0.8468 | 0.00842 | -0.0409 | -100.5701
-8.5 | -0.7899 | 0.00801 | -0.04 | -98.6142
-8 | -0.7327 | 0.00765 | -0.0393 | -95.7778
-7.5 | -0.6771 | 0.00715 | -0.0384 | -94.6993
-7 | -0.6206 | 0.00674 | -0.0378 | -92.0772
-6.5 | -0.5638 | 0.00637 | -0.0373 | -88.5086
-6 | -0.5062 | 0.00607 | -0.0371 | -83.3937
-5.5 | -0.448 | 0.00584 | -0.0371 | -76.7123
-4.5 | -0.3319 | 0.00541 | -0.0372 | -61.3494
-4 | -0.274 | 0.00519 | -0.0373 | -52.7938
-3.5 | -0.2157 | 0.00501 | -0.0376 | -43.0539
-3 | -0.1574 | 0.00481 | -0.0379 | -32.7235
-2.5 | -0.0994 | 0.00464 | -0.0382 | -21.4224
-2 | -0.0407 | 0.00451 | -0.0386 | -9.0244
-1.5 | 0.0176 | 0.00441 | -0.0391 | 3.9909
-1 | 0.0747 | 0.0043 | -0.0393 | 17.3721
-0.5 | 0.1283 | 0.00424 | -0.0389 | 30.2594
0 | 0.1791 | 0.00447 | -0.038 | 40.0671
0.5 | 0.2247 | 0.00491 | -0.0362 | 45.7637
1 | 0.2696 | 0.00504 | -0.0343 | 53.4921
2 | 0.3665 | 0.00475 | -0.0316 | 77.1579
2.5 | 0.4188 | 0.00514 | -0.0309 | 81.4786
3 | 0.4722 | 0.00546 | -0.0303 | 86.4835
3.5 | 0.5274 | 0.00566 | -0.03 | 93.1802
4 | 0.5824 | 0.00589 | -0.0297 | 98.8795
4.5 | 0.6369 | 0.00613 | -0.0292 | 103.8989
5 | 0.6907 | 0.0064 | -0.0286 | 107.9219
5.5 | 0.7439 | 0.00668 | -0.0278 | 111.3623
6 | 0.797 | 0.00696 | -0.0269 | 114.5115
6.5 | 0.8491 | 0.00728 | -0.0258 | 116.6346
7 | 0.9 | 0.00762 | -0.0244 | 118.1102
7.5 | 0.9507 | 0.00794 | -0.0228 | 119.7355
8 | 0.9966 | 0.00831 | -0.0202 | 119.9278
8.5 | 1.038 | 0.00876 | -0.0167 | 118.4932
9.5 | 1.127 | 0.00964 | -0.0108 | 116.9087
10 | 1.1708 | 0.01018 | -0.0078 | 115.0098
10.5 | 1.2129 | 0.01083 | -0.0045 | 111.9945
11 | 1.2535 | 0.01164 | -0.0009 | 107.689
11.5 | 1.296 | 0.01231 | 0.0023 | 105.2803
12 | 1.3371 | 0.01308 | 0.0058 | 102.2248
12.5 | 1.3762 | 0.014 | 0.0096 | 98.3
13 | 1.4133 | 0.01504 | 0.0137 | 93.9694
13.5 | 1.4461 | 0.01629 | 0.0182 | 88.7723
14 | 1.4718 | 0.0178 | 0.0238 | 82.6854
14.5 | 1.513 | 0.01968 | 0.0258 | 76.8801
15 | 1.5339 | 0.02182 | 0.0311 | 70.2979
15.5 | 1.5338 | 0.02543 | 0.0378 | 60.3146
16 | 1.5272 | 0.02959 | 0.0439 | 51.612
16.5 | 1.5088 | 0.0349 | 0.0493 | 43.2321
17 | 1.4688 | 0.04272 | 0.0533 | 34.382
17.5 | 1.4608 | 0.04878 | 0.0544 | 29.9467
18 | 1.4029 | 0.06143 | 0.0514 | 22.8374
20 | 1.0559 | 0.16063 | -0.0131 | 6.5735

## 127. Re 14M Mach 0.50 (1)
BIGFOIL.COM POLAR EXPORT
NACA67-211 a=0.6
NACA67-211 a=0.6 |  |  |  | Cl Max: | 1.148 | at alpha= | 20 | deg
JavaFoil+Calcfoil stall+Eppler ext transition |  |  |  | L/D Max: | 100.335 | at alpha= | 5 | deg
Re: | 14000000 |  |  | Cd Min: | 0.00464 | at alpha= | 1.5 | deg
Mach: | 0.5 |  |  | Cl=0 at alpha= | -1.3985 | deg
|  |  |  | @ Cl=0.1, Cd= | 0.0050804
|  |  |  | @ Cl=0.4, Cd= | 0.0046781
|  |  |  | @ Cl=0.6, Cd= | 0.0067475
alpha (deg) | Cl | Cd | Cm | Cl/Cd
-20 | -1.005 | 0.16202 | 0.001 | -6.205
-19.5 | -0.981 | 0.15135 | 0.001 | -6.481
-19 | -0.957 | 0.13732 | 0 | -6.972
-18.5 | -0.93 | 0.13163 | 0 | -7.065
-18 | -0.902 | 0.12829 | -0.001 | -7.028
-17.5 | -0.873 | 0.1258 | -0.001 | -6.943
-17 | -0.848 | 0.11664 | -0.002 | -7.274
-16.5 | -0.819 | 0.12078 | -0.002 | -6.782
-16 | -0.794 | 0.11146 | -0.003 | -7.12
-15.5 | -0.766 | 0.10598 | -0.003 | -7.229
-15 | -0.743 | 0.09564 | -0.004 | -7.767
-14.5 | -0.722 | 0.08456 | -0.005 | -8.533
-14 | -0.72 | 0.05978 | -0.007 | -12.048
-13.5 | -0.657 | 0.09577 | -0.005 | -6.856
-13 | -0.63 | 0.08718 | -0.006 | -7.232
-12.5 | -0.606 | 0.07772 | -0.007 | -7.794
-12 | -0.584 | 0.06815 | -0.008 | -8.565
-11.5 | -0.56 | 0.06113 | -0.009 | -9.168
-11 | -0.629 | 0.01304 | -0.014 | -48.264
-10.5 | -0.495 | 0.06775 | -0.008 | -7.306
-10 | -0.468 | 0.06409 | -0.008 | -7.299
-9.5 | -0.442 | 0.05752 | -0.009 | -7.682
-9 | -0.422 | 0.04713 | -0.012 | -8.957
-8.5 | -0.475 | 0.0094 | -0.019 | -50.485
-8 | -0.359 | 0.05315 | -0.01 | -6.746
-7.5 | -0.333 | 0.0471 | -0.011 | -7.063
-7 | -0.308 | 0.04146 | -0.013 | -7.422
-6.5 | -0.343 | 0.00695 | -0.023 | -49.392
-6 | -0.492 | 0.0067 | -0.024 | -73.441
-5.5 | -0.486 | 0.00648 | -0.026 | -75.039
-5 | -0.45 | 0.00674 | -0.027 | -66.82
-4.5 | -0.4 | 0.00643 | -0.028 | -62.241
-4 | -0.343 | 0.00618 | -0.029 | -55.524
-3.5 | -0.281 | 0.00596 | -0.03 | -47.186
-3 | -0.217 | 0.0057 | -0.031 | -37.983
-2.5 | -0.15 | 0.00539 | -0.032 | -27.815
-2 | -0.082 | 0.00526 | -0.033 | -15.648
-1.5 | -0.014 | 0.00518 | -0.034 | -2.7
-1 | 0.055 | 0.0051 | -0.035 | 10.738
-0.5 | 0.124 | 0.00507 | -0.036 | 24.391
0 | 0.192 | 0.00484 | -0.037 | 39.794
0.5 | 0.261 | 0.00483 | -0.038 | 54.069
1 | 0.33 | 0.00498 | -0.039 | 66.142
1.5 | 0.397 | 0.00464 | -0.04 | 85.597
2 | 0.464 | 0.00549 | -0.041 | 84.545
2.5 | 0.531 | 0.00638 | -0.042 | 83.307
3 | 0.596 | 0.00673 | -0.043 | 88.626
3.5 | 0.66 | 0.00701 | -0.044 | 94.106
4 | 0.721 | 0.00738 | -0.046 | 97.602
4.5 | 0.778 | 0.00785 | -0.047 | 99.137
5 | 0.83 | 0.00827 | -0.048 | 100.335
5.5 | 0.87 | 0.00872 | -0.049 | 99.779
6 | 0.887 | 0.00928 | -0.05 | 95.505
6.5 | 0.853 | 0.01012 | -0.051 | 84.293
7 | 0.557 | 0.01106 | -0.051 | 50.336
7.5 | 0.59 | 0.01117 | -0.053 | 52.842
8 | 0.621 | 0.01208 | -0.053 | 51.397
8.5 | 0.535 | 0.05521 | -0.028 | 9.691
9 | 0.686 | 0.01265 | -0.055 | 54.231
9.5 | 0.716 | 0.01376 | -0.056 | 52.054
10 | 0.622 | 0.05888 | -0.035 | 10.572
10.5 | 0.641 | 0.072 | -0.03 | 8.907
11 | 0.811 | 0.01549 | -0.059 | 52.336
11.5 | 0.841 | 0.01653 | -0.06 | 50.835
12 | 0.858 | 0.02034 | -0.06 | 42.204
12.5 | 0.754 | 0.07889 | -0.038 | 9.56
13 | 0.776 | 0.08922 | -0.036 | 8.702
13.5 | 0.952 | 0.02199 | -0.063 | 43.306
14 | 0.853 | 0.07655 | -0.047 | 11.14
14.5 | 0.86 | 0.09638 | -0.04 | 8.921
15 | 0.89 | 0.09864 | -0.043 | 9.02
15.5 | 0.911 | 0.11066 | -0.041 | 8.232
16 | 0.938 | 0.11123 | -0.042 | 8.429
16.5 | 0.964 | 0.11789 | -0.043 | 8.175
17 | 0.992 | 0.1216 | -0.044 | 8.158
17.5 | 1.023 | 0.12259 | -0.047 | 8.348
18 | 1.043 | 0.13721 | -0.045 | 7.599
18.5 | 1.066 | 0.15038 | -0.045 | 7.087
19 | 1.093 | 0.15454 | -0.046 | 7.072
19.5 | 1.121 | 0.15796 | -0.048 | 7.095
20 | 1.148 | 0.16418 | -0.049 | 6.991

## 128. Re 14M Mach 0.50 (2)
BIGFOIL.COM POLAR EXPORT
NACA67-211 a=0.6
NACA67-211 a=0.6 |  |  |  | Cl Max: | 0.9819 | at alpha= | 7.5 | deg
XFOIL ncrit=9 |  |  |  | L/D Max: | 105.769 | at alpha= | 6 | deg
Re: | 14000000 |  |  | Cd Min: | 0.00989 | at alpha= | 7.5 | deg
Mach: | 0.5 |  |  | Cl=0 at alpha= | -99 | deg
|  |  |  | @ Cl=0.1, Cd= | 0.00476
|  |  |  | @ Cl=0.4, Cd= | 0.0049986
|  |  |  | @ Cl=0.6, Cd= | 0.0061873
alpha (deg) | Cl | Cd | Cm | Cl/Cd
0.5 | 0.2572 | 0.00476 | -0.0413 | 54.0336
1 | 0.2971 | 0.00507 | -0.0369 | 58.5996
1.5 | 0.3403 | 0.00458 | -0.0331 | 74.3013
2 | 0.3946 | 0.00495 | -0.0311 | 79.7172
2.5 | 0.4468 | 0.00542 | -0.0285 | 82.4354
3 | 0.5029 | 0.00576 | -0.0266 | 87.309
3.5 | 0.5607 | 0.00601 | -0.0248 | 93.2945
4 | 0.6139 | 0.00625 | -0.0217 | 98.224
4.5 | 0.6644 | 0.00659 | -0.018 | 100.8194
5 | 0.7169 | 0.00696 | -0.0145 | 103.0029
5.5 | 0.7705 | 0.00736 | -0.0109 | 104.6875
6 | 0.825 | 0.0078 | -0.0072 | 105.7692
6.5 | 0.8795 | 0.00833 | -0.0032 | 105.5822
7 | 0.9337 | 0.00893 | 0.0014 | 104.5577
7.5 | 0.9819 | 0.00989 | 0.0074 | 99.2821

## 129. Re 16M Mach 0.00 (1)
BIGFOIL.COM POLAR EXPORT
NACA67-211 a=0.6
NACA67-211 a=0.6 |  |  |  | Cl Max: | 1.057 | at alpha= | 10.5 | deg
JavaFoil+Calcfoil stall+Eppler ext transition |  |  |  | L/D Max: | 139.425 | at alpha= | 5.5 | deg
Re: | 16000000 |  |  | Cd Min: | 0.00535 | at alpha= | 3.5 | deg
Mach: | 0 |  |  | Cl=0 at alpha= | -1.3983 | deg
|  |  |  | @ Cl=0.1, Cd= | 0.0054197
|  |  |  | @ Cl=0.4, Cd= | 0.0055932
|  |  |  | @ Cl=0.6, Cd= | 0.005434
alpha (deg) | Cl | Cd | Cm | Cl/Cd
-16 | -0.538 | 0.11237 | -0.002 | -4.786
-15.5 | -0.556 | 0.10693 | -0.003 | -5.201
-15 | -0.574 | 0.10282 | -0.003 | -5.579
-14.5 | -0.591 | 0.09533 | -0.004 | -6.203
-14 | -0.607 | 0.09008 | -0.004 | -6.737
-13.5 | -0.62 | 0.08679 | -0.004 | -7.141
-13 | -0.633 | 0.08037 | -0.005 | -7.874
-12.5 | -0.642 | 0.07618 | -0.005 | -8.421
-12 | -0.654 | 0.0669 | -0.007 | -9.771
-11.5 | -0.669 | 0.05502 | -0.008 | -12.151
-11 | -0.793 | 0.01004 | -0.012 | -78.963
-10.5 | -0.792 | 0.00918 | -0.013 | -86.283
-10 | -0.783 | 0.00724 | -0.014 | -108.14
-9.5 | -0.768 | 0.00744 | -0.015 | -103.319
-9 | -0.748 | 0.00769 | -0.016 | -97.262
-8.5 | -0.722 | 0.00735 | -0.017 | -98.245
-8 | -0.691 | 0.00709 | -0.018 | -97.393
-7.5 | -0.655 | 0.00684 | -0.019 | -95.684
-7 | -0.612 | 0.00662 | -0.019 | -92.417
-6.5 | -0.566 | 0.00688 | -0.02 | -82.306
-6 | -0.518 | 0.00676 | -0.021 | -76.593
-5.5 | -0.467 | 0.00652 | -0.022 | -71.613
-5 | -0.414 | 0.00638 | -0.023 | -64.969
-4.5 | -0.36 | 0.00615 | -0.024 | -58.536
-4 | -0.304 | 0.00601 | -0.025 | -50.584
-3.5 | -0.247 | 0.00591 | -0.026 | -41.784
-3 | -0.189 | 0.00569 | -0.027 | -33.232
-2.5 | -0.131 | 0.00568 | -0.028 | -23.005
-2 | -0.072 | 0.00584 | -0.029 | -12.25
-1.5 | -0.012 | 0.00588 | -0.029 | -2.065
-1 | 0.047 | 0.00572 | -0.03 | 8.297
-0.5 | 0.107 | 0.00538 | -0.031 | 19.935
0 | 0.167 | 0.00537 | -0.032 | 31.047
0.5 | 0.226 | 0.00538 | -0.033 | 42.057
1 | 0.286 | 0.00536 | -0.034 | 53.358
1.5 | 0.345 | 0.0055 | -0.035 | 62.734
2 | 0.404 | 0.0056 | -0.036 | 72.149
2.5 | 0.462 | 0.00572 | -0.037 | 80.925
3 | 0.52 | 0.00566 | -0.038 | 92.012
3.5 | 0.578 | 0.00535 | -0.039 | 107.963
4 | 0.633 | 0.00556 | -0.04 | 113.996
4.5 | 0.688 | 0.0058 | -0.041 | 118.625
5 | 0.742 | 0.00598 | -0.041 | 124.018
5.5 | 0.793 | 0.00569 | -0.042 | 139.425
6 | 0.84 | 0.00744 | -0.043 | 112.889
6.5 | 0.884 | 0.00774 | -0.044 | 114.23
7 | 0.924 | 0.00806 | -0.045 | 114.65
7.5 | 0.959 | 0.0084 | -0.046 | 114.172
8 | 0.989 | 0.00882 | -0.047 | 112.084
8.5 | 1.014 | 0.00921 | -0.048 | 110.13
9 | 1.033 | 0.00962 | -0.048 | 107.414
9.5 | 1.047 | 0.01021 | -0.049 | 102.571
10 | 1.055 | 0.01066 | -0.05 | 98.973
10.5 | 1.057 | 0.01121 | -0.051 | 94.235
11 | 1.053 | 0.01181 | -0.052 | 89.164
11.5 | 1.044 | 0.01263 | -0.052 | 82.625
12 | 1.03 | 0.0132 | -0.053 | 78.036
12.5 | 1.008 | 0.01475 | -0.054 | 68.351
13 | 0.977 | 0.01727 | -0.054 | 56.577
13.5 | 0.866 | 0.04462 | -0.047 | 19.4
14 | 0.782 | 0.0802 | -0.037 | 9.754
14.5 | 0.747 | 0.08844 | -0.036 | 8.452
15 | 0.712 | 0.09817 | -0.034 | 7.249
15.5 | 0.682 | 0.10062 | -0.036 | 6.781

## 130. Re 16M Mach 0.00 (2)
BIGFOIL.COM POLAR EXPORT
NACA67-211 a=0.6
NACA67-211 a=0.6 |  |  |  | Cl Max: | 1.7477 | at alpha= | 20 | deg
XFOIL ncrit=9 |  |  |  | L/D Max: | 126.007 | at alpha= | 9.5 | deg
Re: | 16000000 |  |  | Cd Min: | 0.03237 | at alpha= | 20 | deg
Mach: | 0 |  |  | Cl=0 at alpha= | -1.6214 | deg
|  |  |  | @ Cl=0.1, Cd= | 0.0044529
|  |  |  | @ Cl=0.4, Cd= | 0.0049518
|  |  |  | @ Cl=0.6, Cd= | 0.0057955
alpha (deg) | Cl | Cd | Cm | Cl/Cd
-20 | -1.6123 | 0.02622 | -0.0807 | -61.4912
-19.5 | -1.604 | 0.02414 | -0.0768 | -66.4457
-19 | -1.5937 | 0.02225 | -0.0726 | -71.627
-18.5 | -1.5765 | 0.02077 | -0.0686 | -75.9027
-18 | -1.56 | 0.0193 | -0.0642 | -80.829
-17.5 | -1.5424 | 0.01792 | -0.0595 | -86.0714
-17 | -1.5201 | 0.01682 | -0.0551 | -90.3746
-16.5 | -1.5002 | 0.01563 | -0.05 | -95.9821
-15.5 | -1.4366 | 0.0141 | -0.0431 | -101.8865
-15 | -1.3961 | 0.01341 | -0.0412 | -104.1089
-14.5 | -1.3535 | 0.01275 | -0.0397 | -106.1569
-14 | -1.3091 | 0.01215 | -0.0384 | -107.7449
-13.5 | -1.2634 | 0.0116 | -0.0373 | -108.9138
-13 | -1.2165 | 0.01105 | -0.0363 | -110.0905
-12.5 | -1.169 | 0.01048 | -0.0355 | -111.5458
-12 | -1.1208 | 0.00993 | -0.0347 | -112.8701
-11.5 | -1.0724 | 0.00934 | -0.034 | -114.818
-11 | -1.022 | 0.00893 | -0.0336 | -114.4457
-10.5 | -0.9705 | 0.00856 | -0.0333 | -113.3762
-10 | -0.9186 | 0.00819 | -0.0331 | -112.1612
-9 | -0.8128 | 0.00757 | -0.033 | -107.3712
-8.5 | -0.7595 | 0.00727 | -0.033 | -104.4704
-7.5 | -0.6527 | 0.00664 | -0.033 | -98.2982
-7 | -0.5987 | 0.00633 | -0.033 | -94.5814
-6.5 | -0.5447 | 0.00601 | -0.0331 | -90.6323
-6 | -0.4895 | 0.00579 | -0.0334 | -84.5423
-4.5 | -0.3227 | 0.00522 | -0.0345 | -61.8199
-4 | -0.2672 | 0.00501 | -0.0348 | -53.3333
-3.5 | -0.2109 | 0.00484 | -0.0352 | -43.5744
-3 | -0.1551 | 0.00467 | -0.0356 | -33.212
-2.5 | -0.0988 | 0.00452 | -0.0361 | -21.8584
-2 | -0.0424 | 0.00443 | -0.0366 | -9.5711
-1.5 | 0.0136 | 0.00436 | -0.037 | 3.1193
-1 | 0.068 | 0.00437 | -0.0371 | 15.5606
-0.5 | 0.1182 | 0.0045 | -0.0365 | 26.2667
0 | 0.1688 | 0.00468 | -0.0359 | 36.0684
1 | 0.2623 | 0.0052 | -0.0335 | 50.4423
1.5 | 0.3108 | 0.00495 | -0.0327 | 62.7879
2 | 0.3577 | 0.00469 | -0.0314 | 76.2687
2.5 | 0.4094 | 0.00501 | -0.031 | 81.7166
3 | 0.4621 | 0.00528 | -0.0308 | 87.5189
3.5 | 0.5161 | 0.00548 | -0.0308 | 94.1788
4 | 0.5696 | 0.00567 | -0.0308 | 100.4586
4.5 | 0.6229 | 0.00589 | -0.0307 | 105.7555
5 | 0.6756 | 0.00613 | -0.0305 | 110.2121
5.5 | 0.7277 | 0.00638 | -0.0303 | 114.0596
6 | 0.7793 | 0.00665 | -0.0299 | 117.188
6.5 | 0.8309 | 0.0069 | -0.0295 | 120.4203
7 | 0.8808 | 0.00723 | -0.0289 | 121.8257
7.5 | 0.9311 | 0.0075 | -0.0283 | 124.1467
8 | 0.9804 | 0.00779 | -0.0275 | 125.8537
8.5 | 1.0279 | 0.00818 | -0.0265 | 125.6601
9 | 1.0743 | 0.00856 | -0.0252 | 125.5023
9.5 | 1.1202 | 0.00889 | -0.0238 | 126.0067
10 | 1.1598 | 0.00925 | -0.0211 | 125.3838
10.5 | 1.1991 | 0.00964 | -0.0185 | 124.388
11 | 1.2369 | 0.01019 | -0.0157 | 121.3837
11.5 | 1.2754 | 0.01072 | -0.0131 | 118.9739
12 | 1.3144 | 0.01126 | -0.0107 | 116.7318
12.5 | 1.3526 | 0.01181 | -0.0083 | 114.5301
13 | 1.3897 | 0.01242 | -0.0058 | 111.8921
13.5 | 1.4269 | 0.01302 | -0.0034 | 109.5929
14 | 1.4615 | 0.0137 | -0.0007 | 106.6788
14.5 | 1.4948 | 0.01444 | 0.0022 | 103.518
15.5 | 1.564 | 0.01645 | 0.0063 | 95.076
16 | 1.5931 | 0.01754 | 0.0092 | 90.8267
16.5 | 1.6182 | 0.01888 | 0.0125 | 85.7097
17 | 1.6403 | 0.02042 | 0.016 | 80.3281
17.5 | 1.6659 | 0.02175 | 0.0188 | 76.5931
18 | 1.685 | 0.02352 | 0.0221 | 71.6412
18.5 | 1.7034 | 0.0254 | 0.0251 | 67.063
19 | 1.7248 | 0.02711 | 0.0275 | 63.6223
19.5 | 1.736 | 0.02968 | 0.0306 | 58.4906
20 | 1.7477 | 0.03237 | 0.0331 | 53.9914

## 131. Re 16M Mach 0.10 (1)
BIGFOIL.COM POLAR EXPORT
NACA67-211 a=0.6
NACA67-211 a=0.6 |  |  |  | Cl Max: | 1.046 | at alpha= | 10 | deg
JavaFoil+Calcfoil stall+Eppler ext transition |  |  |  | L/D Max: | 140.467 | at alpha= | 5.5 | deg
Re: | 16000000 |  |  | Cd Min: | 0.00535 | at alpha= | -0.5 | deg
Mach: | 0.1 |  |  | Cl=0 at alpha= | -1.4 | deg
|  |  |  | @ Cl=0.1, Cd= | 0.0053993
|  |  |  | @ Cl=0.4, Cd= | 0.0055888
|  |  |  | @ Cl=0.6, Cd= | 0.0054396
alpha (deg) | Cl | Cd | Cm | Cl/Cd
-15.5 | -0.515 | 0.10923 | -0.003 | -4.717
-15 | -0.536 | 0.10185 | -0.003 | -5.264
-14.5 | -0.557 | 0.09624 | -0.004 | -5.783
-14 | -0.575 | 0.09114 | -0.004 | -6.314
-13.5 | -0.592 | 0.08616 | -0.004 | -6.875
-13 | -0.608 | 0.0809 | -0.005 | -7.518
-12.5 | -0.621 | 0.07709 | -0.005 | -8.049
-12 | -0.634 | 0.06935 | -0.006 | -9.135
-11.5 | -0.645 | 0.06123 | -0.007 | -10.537
-11 | -0.763 | 0.01224 | -0.012 | -62.327
-10.5 | -0.78 | 0.0094 | -0.013 | -82.983
-10 | -0.775 | 0.00883 | -0.014 | -87.744
-9.5 | -0.763 | 0.0075 | -0.015 | -101.735
-9 | -0.744 | 0.00778 | -0.016 | -95.693
-8.5 | -0.72 | 0.00743 | -0.017 | -96.91
-8 | -0.69 | 0.00709 | -0.018 | -97.403
-7.5 | -0.655 | 0.00684 | -0.019 | -95.819
-7 | -0.613 | 0.00661 | -0.02 | -92.732
-6.5 | -0.568 | 0.00698 | -0.02 | -81.309
-6 | -0.519 | 0.00675 | -0.021 | -76.938
-5.5 | -0.469 | 0.00662 | -0.022 | -70.789
-5 | -0.416 | 0.00638 | -0.023 | -65.194
-4.5 | -0.361 | 0.00623 | -0.024 | -58.019
-4 | -0.305 | 0.00601 | -0.025 | -50.806
-3.5 | -0.248 | 0.00589 | -0.026 | -42.108
-3 | -0.19 | 0.00577 | -0.027 | -32.944
-2.5 | -0.131 | 0.00565 | -0.028 | -23.239
-2 | -0.072 | 0.00582 | -0.029 | -12.34
-1.5 | -0.012 | 0.00587 | -0.03 | -2.076
-1 | 0.048 | 0.00572 | -0.031 | 8.332
-0.5 | 0.108 | 0.00535 | -0.031 | 20.13
0 | 0.168 | 0.00535 | -0.032 | 31.351
0.5 | 0.228 | 0.00541 | -0.033 | 42.091
1 | 0.287 | 0.00542 | -0.034 | 52.993
1.5 | 0.347 | 0.00549 | -0.035 | 63.086
2 | 0.406 | 0.0056 | -0.036 | 72.48
2.5 | 0.465 | 0.00569 | -0.037 | 81.683
3 | 0.523 | 0.00565 | -0.038 | 92.602
3.5 | 0.58 | 0.00538 | -0.039 | 107.885
4 | 0.637 | 0.00555 | -0.04 | 114.702
4.5 | 0.692 | 0.00579 | -0.041 | 119.529
5 | 0.745 | 0.00604 | -0.042 | 123.345
5.5 | 0.796 | 0.00567 | -0.043 | 140.467
6 | 0.843 | 0.00746 | -0.043 | 113.081
6.5 | 0.887 | 0.00778 | -0.044 | 113.963
7 | 0.926 | 0.00812 | -0.045 | 113.993
7.5 | 0.96 | 0.00846 | -0.046 | 113.451
8 | 0.989 | 0.00889 | -0.047 | 111.264
8.5 | 1.013 | 0.0093 | -0.048 | 108.9
9 | 1.03 | 0.00974 | -0.049 | 105.746
9.5 | 1.041 | 0.01033 | -0.049 | 100.822
10 | 1.046 | 0.0108 | -0.05 | 96.865
10.5 | 1.045 | 0.01139 | -0.051 | 91.726
11 | 1.037 | 0.01202 | -0.052 | 86.269
11.5 | 1.024 | 0.01276 | -0.053 | 80.228
12 | 1.005 | 0.01369 | -0.053 | 73.385
12.5 | 0.975 | 0.01564 | -0.054 | 62.352
13 | 0.943 | 0.01763 | -0.054 | 53.488
13.5 | 0.781 | 0.07466 | -0.038 | 10.467
14 | 0.741 | 0.08515 | -0.036 | 8.7
14.5 | 0.704 | 0.09217 | -0.035 | 7.637
15 | 0.666 | 0.10104 | -0.033 | 6.588

## 132. Re 16M Mach 0.10 (2)
BIGFOIL.COM POLAR EXPORT
NACA67-211 a=0.6
NACA67-211 a=0.6 |  |  |  | Cl Max: | 1.7326 | at alpha= | 20 | deg
XFOIL ncrit=9 |  |  |  | L/D Max: | 125.526 | at alpha= | 9.5 | deg
Re: | 16000000 |  |  | Cd Min: | 0.0359 | at alpha= | 20 | deg
Mach: | 0.1 |  |  | Cl=0 at alpha= | -1.6243 | deg
|  |  |  | @ Cl=0.1, Cd= | 0.0044403
|  |  |  | @ Cl=0.4, Cd= | 0.0049521
|  |  |  | @ Cl=0.6, Cd= | 0.0058004
alpha (deg) | Cl | Cd | Cm | Cl/Cd
-20 | -1.5712 | 0.03064 | -0.0909 | -51.2794
-19.5 | -1.5764 | 0.02759 | -0.0864 | -57.1366
-19 | -1.5747 | 0.02495 | -0.0819 | -63.1142
-18.5 | -1.5641 | 0.02294 | -0.0775 | -68.1822
-18 | -1.5505 | 0.02117 | -0.0728 | -73.2404
-17.5 | -1.5323 | 0.01973 | -0.0682 | -77.6635
-17 | -1.5116 | 0.01843 | -0.0636 | -82.0184
-16.5 | -1.4955 | 0.01692 | -0.0578 | -88.3865
-16 | -1.472 | 0.01592 | -0.0527 | -92.4623
-15.5 | -1.4446 | 0.01491 | -0.0481 | -96.888
-15 | -1.4065 | 0.01402 | -0.0454 | -100.321
-14.5 | -1.3644 | 0.01326 | -0.0434 | -102.8959
-14 | -1.32 | 0.01258 | -0.0417 | -104.9285
-13.5 | -1.274 | 0.01196 | -0.0402 | -106.5217
-12 | -1.1289 | 0.01027 | -0.037 | -109.9221
-11.5 | -1.0807 | 0.00957 | -0.0359 | -112.9258
-11 | -1.0301 | 0.00908 | -0.0352 | -113.4471
-10.5 | -0.9781 | 0.00867 | -0.0347 | -112.8143
-10 | -0.9256 | 0.00828 | -0.0344 | -111.7874
-9.5 | -0.8721 | 0.00796 | -0.0342 | -109.5603
-9 | -0.8185 | 0.00765 | -0.034 | -106.9935
-8.5 | -0.7647 | 0.00733 | -0.0339 | -104.3247
-8 | -0.7106 | 0.00704 | -0.0339 | -100.9375
-7.5 | -0.6567 | 0.00669 | -0.0337 | -98.1614
-7 | -0.6023 | 0.00637 | -0.0337 | -94.5526
-6.5 | -0.5479 | 0.00604 | -0.0337 | -90.7119
-6 | -0.4924 | 0.00581 | -0.0339 | -84.7504
-5.5 | -0.4365 | 0.00561 | -0.0342 | -77.8075
-4.5 | -0.3244 | 0.00523 | -0.0348 | -62.0268
-4 | -0.2685 | 0.00502 | -0.0351 | -53.4861
-3.5 | -0.2118 | 0.00485 | -0.0356 | -43.6701
-3 | -0.1556 | 0.00468 | -0.0359 | -33.2479
-2.5 | -0.0991 | 0.00452 | -0.0364 | -21.9248
-2 | -0.0423 | 0.00443 | -0.0368 | -9.5485
-1.5 | 0.014 | 0.00436 | -0.0373 | 3.211
-1 | 0.0688 | 0.00436 | -0.0374 | 15.7798
-0.5 | 0.1193 | 0.00449 | -0.0368 | 26.5702
0 | 0.17 | 0.00467 | -0.0362 | 36.4026
0.5 | 0.2157 | 0.00511 | -0.0347 | 42.2114
1 | 0.2636 | 0.0052 | -0.0336 | 50.6923
1.5 | 0.3122 | 0.00496 | -0.0328 | 62.9435
2 | 0.3592 | 0.0047 | -0.0315 | 76.4255
2.5 | 0.411 | 0.00502 | -0.031 | 81.8725
3 | 0.4641 | 0.00529 | -0.0308 | 87.7316
3.5 | 0.5183 | 0.00549 | -0.0308 | 94.408
4 | 0.572 | 0.00568 | -0.0307 | 100.7042
4.5 | 0.6255 | 0.00591 | -0.0306 | 105.8376
5 | 0.6784 | 0.00615 | -0.0304 | 110.3089
5.5 | 0.7308 | 0.00641 | -0.03 | 114.0094
6 | 0.7828 | 0.00667 | -0.0296 | 117.3613
6.5 | 0.8345 | 0.00694 | -0.0291 | 120.245
7 | 0.8847 | 0.00727 | -0.0284 | 121.6919
7.5 | 0.9352 | 0.00754 | -0.0277 | 124.0318
8 | 0.9846 | 0.00785 | -0.0268 | 125.4268
9.5 | 1.1222 | 0.00894 | -0.022 | 125.5257
10 | 1.1619 | 0.00933 | -0.0191 | 124.5338
10.5 | 1.202 | 0.00976 | -0.0165 | 123.1557
11 | 1.2403 | 0.01036 | -0.0136 | 119.7201
11.5 | 1.2793 | 0.01092 | -0.0109 | 117.152
12 | 1.3189 | 0.01145 | -0.0084 | 115.1878
12.5 | 1.3581 | 0.01202 | -0.006 | 112.9867
13 | 1.3952 | 0.01268 | -0.0032 | 110.0315
13.5 | 1.4323 | 0.01334 | -0.0006 | 107.3688
14 | 1.4665 | 0.01413 | 0.0025 | 103.7863
14.5 | 1.4995 | 0.01491 | 0.0056 | 100.5701
15 | 1.5406 | 0.01579 | 0.0069 | 97.5681
16.5 | 1.6201 | 0.01993 | 0.0171 | 81.2895
17 | 1.642 | 0.02159 | 0.0208 | 76.0537
17.5 | 1.667 | 0.02305 | 0.0237 | 72.321
18 | 1.6835 | 0.02514 | 0.0274 | 66.965
18.5 | 1.6982 | 0.0274 | 0.0307 | 61.9781
19 | 1.7191 | 0.02936 | 0.0332 | 58.5525
19.5 | 1.7263 | 0.03247 | 0.0363 | 53.166
20 | 1.7326 | 0.0359 | 0.0388 | 48.2618

## 133. Re 16M Mach 0.25 (1)
BIGFOIL.COM POLAR EXPORT
NACA67-211 a=0.6
NACA67-211 a=0.6 |  |  |  | Cl Max: | 0.997 | at alpha= | 9 | deg
JavaFoil+Calcfoil stall+Eppler ext transition |  |  |  | L/D Max: | 130.827 | at alpha= | 4.5 | deg
Re: | 16000000 |  |  | Cd Min: | 0.00526 | at alpha= | 3 | deg
Mach: | 0.25 |  |  | Cl=0 at alpha= | -1.3952 | deg
|  |  |  | @ Cl=0.1, Cd= | 0.0054295
|  |  |  | @ Cl=0.4, Cd= | 0.0056466
|  |  |  | @ Cl=0.6, Cd= | 0.096
alpha (deg) | Cl | Cd | Cm | Cl/Cd
-14.5 | -0.215 | 0.10143 | -0.004 | -2.121
-14 | -0.28 | 0.09612 | -0.004 | -2.918
-13.5 | -0.337 | 0.09223 | -0.004 | -3.65
-13 | -0.388 | 0.08498 | -0.005 | -4.566
-12.5 | -0.434 | 0.08138 | -0.005 | -5.331
-12 | -0.475 | 0.07498 | -0.006 | -6.335
-11.5 | -0.51 | 0.07127 | -0.006 | -7.15
-11 | -0.539 | 0.06568 | -0.007 | -8.208
-10.5 | -0.562 | 0.05981 | -0.008 | -9.404
-10 | -0.588 | 0.04861 | -0.01 | -12.089
-9.5 | -0.711 | 0.00899 | -0.015 | -79.086
-9 | -0.711 | 0.00696 | -0.016 | -102.161
-8.5 | -0.701 | 0.0072 | -0.017 | -97.327
-8 | -0.682 | 0.00738 | -0.018 | -92.445
-7.5 | -0.654 | 0.00713 | -0.019 | -91.755
-7 | -0.617 | 0.00679 | -0.02 | -90.887
-6.5 | -0.574 | 0.00661 | -0.021 | -86.845
-6 | -0.528 | 0.00693 | -0.022 | -76.091
-5.5 | -0.478 | 0.00626 | -0.023 | -76.353
-5 | -0.425 | 0.00648 | -0.024 | -65.592
-4.5 | -0.37 | 0.00627 | -0.025 | -59.033
-4 | -0.313 | 0.00612 | -0.026 | -51.172
-3.5 | -0.255 | 0.006 | -0.027 | -42.42
-3 | -0.195 | 0.00577 | -0.028 | -33.824
-2.5 | -0.135 | 0.0057 | -0.029 | -23.643
-2 | -0.074 | 0.00587 | -0.029 | -12.576
-1.5 | -0.013 | 0.00592 | -0.03 | -2.115
-1 | 0.049 | 0.00552 | -0.031 | 8.871
-0.5 | 0.111 | 0.00541 | -0.032 | 20.469
0 | 0.172 | 0.0054 | -0.033 | 31.893
0.5 | 0.234 | 0.00542 | -0.034 | 43.146
1 | 0.295 | 0.00546 | -0.035 | 54.055
1.5 | 0.356 | 0.00556 | -0.036 | 64.052
2 | 0.417 | 0.00568 | -0.037 | 73.387
2.5 | 0.477 | 0.00536 | -0.038 | 89.13
3 | 0.537 | 0.00526 | -0.039 | 102.006
3.5 | 0.595 | 0.00547 | -0.04 | 108.762
4 | 0.653 | 0.00568 | -0.041 | 115.023
4.5 | 0.709 | 0.00542 | -0.042 | 130.827
5 | 0.763 | 0.00708 | -0.043 | 107.67
5.5 | 0.814 | 0.00741 | -0.044 | 109.812
6 | 0.859 | 0.00772 | -0.045 | 111.269
6.5 | 0.9 | 0.00806 | -0.045 | 111.657
7 | 0.935 | 0.00843 | -0.046 | 110.926
7.5 | 0.963 | 0.00883 | -0.047 | 109.056
8 | 0.983 | 0.00936 | -0.048 | 105.078
8.5 | 0.995 | 0.00981 | -0.049 | 101.453
9 | 0.997 | 0.01036 | -0.05 | 96.166
9.5 | 0.988 | 0.01099 | -0.051 | 89.978
10 | 0.97 | 0.01174 | -0.052 | 82.616
10.5 | 0.94 | 0.01256 | -0.052 | 74.827
11 | 0.897 | 0.01392 | -0.053 | 64.409
11.5 | 0.714 | 0.06374 | -0.035 | 11.199
12 | 0.661 | 0.07215 | -0.033 | 9.168
12.5 | 0.607 | 0.07874 | -0.032 | 7.703
13 | 0.549 | 0.08298 | -0.032 | 6.621
13.5 | 0.482 | 0.09103 | -0.031 | 5.29
14 | 0.402 | 0.096 | -0.031 | 4.192

## 134. Re 16M Mach 0.25 (2)
BIGFOIL.COM POLAR EXPORT
NACA67-211 a=0.6
NACA67-211 a=0.6 |  |  |  | Cl Max: | 1.5693 | at alpha= | 15 | deg
XFOIL ncrit=9 |  |  |  | L/D Max: | 123.027 | at alpha= | 8 | deg
Re: | 16000000 |  |  | Cd Min: | 0.21176 | at alpha= | -20 | deg
Mach: | 0.25 |  |  | Cl=0 at alpha= | -1.6406 | deg
|  |  |  | @ Cl=0.1, Cd= | 0.0043813
|  |  |  | @ Cl=0.4, Cd= | 0.0049542
|  |  |  | @ Cl=0.6, Cd= | 0.005829
alpha (deg) | Cl | Cd | Cm | Cl/Cd
-20 | -0.652 | 0.21176 | 0.0027 | -3.079
-19.5 | -0.6348 | 0.20607 | -0.0013 | -3.0805
-18.5 | -0.6475 | 0.17823 | -0.0145 | -3.6329
-18 | -0.7003 | 0.1539 | -0.0274 | -4.5504
-17 | -1.1605 | 0.05205 | -0.1006 | -22.2959
-16.5 | -1.2037 | 0.04179 | -0.1054 | -28.8035
-16 | -1.2607 | 0.03368 | -0.103 | -37.4317
-15.5 | -1.2923 | 0.02858 | -0.0967 | -45.2169
-15 | -1.3296 | 0.02372 | -0.0872 | -56.054
-14.5 | -1.3379 | 0.02066 | -0.0779 | -64.758
-14 | -1.3471 | 0.01766 | -0.0671 | -76.2797
-13.5 | -1.3153 | 0.01581 | -0.0616 | -83.1942
-13 | -1.2742 | 0.01434 | -0.0572 | -88.8563
-12.5 | -1.2275 | 0.01315 | -0.0537 | -93.346
-12 | -1.1756 | 0.01234 | -0.0511 | -95.2674
-11.5 | -1.1252 | 0.01132 | -0.0483 | -99.3993
-11 | -1.0726 | 0.01047 | -0.0461 | -102.4451
-10.5 | -1.0198 | 0.00961 | -0.044 | -106.1186
-10 | -0.9644 | 0.009 | -0.0424 | -107.1556
-9.5 | -0.9077 | 0.00854 | -0.0412 | -106.2881
-9 | -0.8506 | 0.00813 | -0.0402 | -104.6248
-8.5 | -0.7935 | 0.00774 | -0.0394 | -102.5194
-8 | -0.7361 | 0.0074 | -0.0387 | -99.473
-7.5 | -0.679 | 0.00703 | -0.0381 | -96.5861
-7 | -0.6224 | 0.0066 | -0.0375 | -94.303
-6.5 | -0.5656 | 0.00622 | -0.037 | -90.9325
-6 | -0.5081 | 0.00592 | -0.0367 | -85.8277
-5 | -0.3917 | 0.00549 | -0.0368 | -71.3479
-4.5 | -0.3333 | 0.0053 | -0.0369 | -62.8868
-4 | -0.2753 | 0.00508 | -0.0371 | -54.1929
-3.5 | -0.2167 | 0.00489 | -0.0374 | -44.3149
-3 | -0.1585 | 0.00471 | -0.0377 | -33.6518
-2.5 | -0.1002 | 0.00455 | -0.038 | -22.022
-2 | -0.0419 | 0.00444 | -0.0384 | -9.4369
-1.5 | 0.0164 | 0.00435 | -0.0388 | 3.7701
-1 | 0.073 | 0.00434 | -0.039 | 16.8203
-0.5 | 0.1253 | 0.00442 | -0.0383 | 28.3484
0 | 0.1765 | 0.00465 | -0.0375 | 37.957
1 | 0.2704 | 0.0052 | -0.0344 | 52
1.5 | 0.3195 | 0.00496 | -0.0332 | 64.4153
2 | 0.3673 | 0.00473 | -0.0318 | 77.6533
2.5 | 0.4198 | 0.00509 | -0.0311 | 82.4754
3 | 0.4743 | 0.00535 | -0.0307 | 88.6542
3.5 | 0.53 | 0.00556 | -0.0305 | 95.3237
4 | 0.5849 | 0.00576 | -0.0302 | 101.5451
4.5 | 0.6396 | 0.00601 | -0.0298 | 106.4226
5 | 0.6937 | 0.00628 | -0.0292 | 110.4618
5.5 | 0.7472 | 0.00655 | -0.0284 | 114.0763
6 | 0.8008 | 0.00681 | -0.0277 | 117.5918
6.5 | 0.8529 | 0.00714 | -0.0265 | 119.4538
7.5 | 0.9558 | 0.00778 | -0.0238 | 122.8535
8 | 1.0039 | 0.00816 | -0.0217 | 123.027
8.5 | 1.0461 | 0.00857 | -0.0182 | 122.0653
9 | 1.0898 | 0.00896 | -0.0151 | 121.6295
9.5 | 1.1343 | 0.00942 | -0.0122 | 120.414
10 | 1.1777 | 0.00994 | -0.009 | 118.4809
10.5 | 1.22 | 0.0106 | -0.0057 | 115.0943
11 | 1.2618 | 0.0113 | -0.0022 | 111.6637
11.5 | 1.3045 | 0.01196 | 0.001 | 109.0719
12 | 1.3461 | 0.0127 | 0.0045 | 105.9921
12.5 | 1.3854 | 0.0136 | 0.0083 | 101.8676
13 | 1.423 | 0.01457 | 0.0123 | 97.6664
13.5 | 1.4564 | 0.01581 | 0.0169 | 92.1189
14 | 1.4828 | 0.01746 | 0.0223 | 84.9255
14.5 | 1.5208 | 0.01912 | 0.0252 | 79.5397
15 | 1.5693 | 0.02187 | 0.0247 | 71.7558
16 | 1.5522 | 0.02788 | 0.0423 | 55.6743
16.5 | 1.5392 | 0.03265 | 0.048 | 47.1424
17 | 1.4923 | 0.04066 | 0.0531 | 36.7019
17.5 | 1.495 | 0.04546 | 0.0548 | 32.8861
18 | 1.4423 | 0.05672 | 0.0536 | 25.4284
18.5 | 1.3855 | 0.07119 | 0.047 | 19.462
19 | 1.3901 | 0.07887 | 0.0429 | 17.6252
19.5 | 1.3176 | 0.10036 | 0.028 | 13.1287
20 | 1.2285 | 0.1266 | 0.0103 | 9.7038

## 135. Re 16M Mach 0.50 (1)
BIGFOIL.COM POLAR EXPORT
NACA67-211 a=0.6
NACA67-211 a=0.6 |  |  |  | Cl Max: | 1.147 | at alpha= | 20 | deg
JavaFoil+Calcfoil stall+Eppler ext transition |  |  |  | L/D Max: | 102.29 | at alpha= | 5 | deg
Re: | 16000000 |  |  | Cd Min: | 0.00483 | at alpha= | 1.5 | deg
Mach: | 0.5 |  |  | Cl=0 at alpha= | -1.3985 | deg
|  |  |  | @ Cl=0.1, Cd= | 0.0053083
|  |  |  | @ Cl=0.4, Cd= | 0.0048869
|  |  |  | @ Cl=0.6, Cd= | 0.0066043
alpha (deg) | Cl | Cd | Cm | Cl/Cd
-20 | -1.005 | 0.16804 | 0.001 | -5.981
-19.5 | -0.98 | 0.15701 | 0.001 | -6.242
-19 | -0.954 | 0.14918 | 0 | -6.395
-18.5 | -0.926 | 0.14526 | 0 | -6.377
-18 | -0.899 | 0.13892 | -0.001 | -6.472
-17.5 | -0.872 | 0.13496 | -0.001 | -6.463
-17 | -0.846 | 0.12298 | -0.002 | -6.883
-16.5 | -0.819 | 0.12012 | -0.002 | -6.818
-16 | -0.794 | 0.11158 | -0.003 | -7.118
-15.5 | -0.767 | 0.10559 | -0.003 | -7.261
-15 | -0.744 | 0.09327 | -0.004 | -7.981
-14.5 | -0.726 | 0.08019 | -0.005 | -9.058
-14 | -0.76 | 0.03556 | -0.008 | -21.386
-13.5 | -0.657 | 0.09394 | -0.005 | -6.991
-13 | -0.631 | 0.0861 | -0.006 | -7.326
-12.5 | -0.607 | 0.07667 | -0.007 | -7.913
-12 | -0.586 | 0.06615 | -0.008 | -8.857
-11.5 | -0.565 | 0.05704 | -0.009 | -9.913
-11 | -0.632 | 0.01229 | -0.014 | -51.439
-10.5 | -0.495 | 0.06692 | -0.008 | -7.398
-10 | -0.468 | 0.06347 | -0.008 | -7.373
-9.5 | -0.442 | 0.057 | -0.009 | -7.758
-9 | -0.427 | 0.04332 | -0.013 | -9.855
-8.5 | -0.475 | 0.00919 | -0.019 | -51.699
-8 | -0.359 | 0.0527 | -0.01 | -6.806
-7.5 | -0.333 | 0.0467 | -0.011 | -7.125
-7 | -0.308 | 0.04079 | -0.013 | -7.56
-6.5 | -0.344 | 0.00687 | -0.023 | -49.979
-6 | -0.492 | 0.00664 | -0.024 | -74.159
-5.5 | -0.486 | 0.00643 | -0.026 | -75.635
-5 | -0.45 | 0.00659 | -0.027 | -68.298
-4.5 | -0.4 | 0.00633 | -0.028 | -63.225
-4 | -0.343 | 0.0061 | -0.029 | -56.263
-3.5 | -0.281 | 0.00586 | -0.03 | -48.03
-3 | -0.217 | 0.00565 | -0.031 | -38.32
-2.5 | -0.15 | 0.00531 | -0.032 | -28.233
-2 | -0.082 | 0.00535 | -0.033 | -15.401
-1.5 | -0.014 | 0.00548 | -0.034 | -2.554
-1 | 0.055 | 0.00538 | -0.035 | 10.164
-0.5 | 0.124 | 0.00527 | -0.036 | 23.474
0 | 0.192 | 0.005 | -0.037 | 38.481
0.5 | 0.261 | 0.00505 | -0.038 | 51.739
1 | 0.33 | 0.00514 | -0.039 | 64.187
1.5 | 0.397 | 0.00483 | -0.04 | 82.257
2 | 0.465 | 0.00612 | -0.041 | 75.872
2.5 | 0.531 | 0.00625 | -0.042 | 84.977
3 | 0.597 | 0.00659 | -0.043 | 90.534
3.5 | 0.66 | 0.00689 | -0.045 | 95.852
4 | 0.721 | 0.00725 | -0.046 | 99.43
4.5 | 0.778 | 0.00768 | -0.047 | 101.357
5 | 0.83 | 0.00811 | -0.048 | 102.29
5.5 | 0.871 | 0.00853 | -0.049 | 102.091
6 | 0.887 | 0.00914 | -0.05 | 97.032
6.5 | 0.853 | 0.00994 | -0.051 | 85.813
7 | 0.555 | 0.01091 | -0.051 | 50.881
7.5 | 0.59 | 0.01091 | -0.053 | 54.13
8 | 0.622 | 0.01186 | -0.053 | 52.421
8.5 | 0.535 | 0.05512 | -0.028 | 9.714
9 | 0.686 | 0.01236 | -0.056 | 55.526
9.5 | 0.717 | 0.01344 | -0.056 | 53.316
10 | 0.625 | 0.05695 | -0.037 | 10.979
10.5 | 0.642 | 0.07071 | -0.03 | 9.074
11 | 0.811 | 0.01517 | -0.059 | 53.472
11.5 | 0.841 | 0.01612 | -0.06 | 52.179
12 | 0.863 | 0.01909 | -0.06 | 45.208
12.5 | 0.756 | 0.07723 | -0.039 | 9.795
13 | 0.777 | 0.08802 | -0.036 | 8.825
13.5 | 0.957 | 0.02062 | -0.063 | 46.401
14 | 0.89 | 0.05488 | -0.054 | 16.219
14.5 | 0.862 | 0.09358 | -0.042 | 9.212
15 | 0.891 | 0.09806 | -0.043 | 9.081
15.5 | 0.911 | 0.11047 | -0.041 | 8.244
16 | 0.935 | 0.11861 | -0.041 | 7.879
16.5 | 0.961 | 0.12573 | -0.041 | 7.64
17 | 0.988 | 0.13212 | -0.043 | 7.479
17.5 | 1.017 | 0.13418 | -0.045 | 7.583
18 | 1.041 | 0.14609 | -0.045 | 7.128
18.5 | 1.065 | 0.15736 | -0.045 | 6.769
19 | 1.092 | 0.16229 | -0.046 | 6.73
19.5 | 1.119 | 0.16538 | -0.047 | 6.768
20 | 1.147 | 0.1724 | -0.049 | 6.652

## 136. Re 16M Mach 0.50 (2)
BIGFOIL.COM POLAR EXPORT
NACA67-211 a=0.6
NACA67-211 a=0.6 |  |  |  | Cl Max: | 1.0336 | at alpha= | 8.5 | deg
XFOIL ncrit=9 |  |  |  | L/D Max: | 109.309 | at alpha= | 6.5 | deg
Re: | 16000000 |  |  | Cd Min: | 0.24583 | at alpha= | -20 | deg
Mach: | 0.5 |  |  | Cl=0 at alpha= | -1.7187 | deg
|  |  |  | @ Cl=0.1, Cd= | 0.0043006
|  |  |  | @ Cl=0.4, Cd= | 0.0049574
|  |  |  | @ Cl=0.6, Cd= | 0.0060433
alpha (deg) | Cl | Cd | Cm | Cl/Cd
-20 | -0.6729 | 0.24583 | 0.0103 | -2.7373
-19.5 | -0.6519 | 0.23838 | 0.0055 | -2.7347
-19 | -0.6335 | 0.22903 | 0.0006 | -2.766
-18.5 | -0.6151 | 0.22002 | -0.0042 | -2.7957
-18 | -0.5984 | 0.21034 | -0.0092 | -2.8449
-17.5 | -0.5801 | 0.20181 | -0.014 | -2.8745
-17 | -0.5606 | 0.19386 | -0.0188 | -2.8918
-16.5 | -0.5424 | 0.18536 | -0.0237 | -2.9262
-16 | -0.5263 | 0.1764 | -0.0286 | -2.9836
-15.5 | -0.5093 | 0.16785 | -0.0334 | -3.0343
-15 | -0.4939 | 0.15915 | -0.0384 | -3.1034
-14.5 | -0.4809 | 0.14992 | -0.0434 | -3.2077
-14 | -0.4678 | 0.14107 | -0.0484 | -3.3161
-13.5 | -0.4575 | 0.13182 | -0.0536 | -3.4706
-13 | -0.4489 | 0.12262 | -0.0588 | -3.6609
-12.5 | -0.4409 | 0.11367 | -0.0638 | -3.8788
-12 | -0.4349 | 0.10469 | -0.069 | -4.1542
-11.5 | -0.4514 | 0.09217 | -0.0762 | -4.8975
-11 | -0.435 | 0.08593 | -0.0797 | -5.0623
-10.5 | -0.4526 | 0.07467 | -0.0864 | -6.0613
-10 | -0.4649 | 0.06464 | -0.0929 | -7.1921
-9.5 | -0.4849 | 0.05287 | -0.1034 | -9.1716
-9 | -0.5133 | 0.04508 | -0.1045 | -11.3864
-8.5 | -0.5494 | 0.039 | -0.0986 | -14.0872
-8 | -0.5835 | 0.03338 | -0.0885 | -17.4805
-7.5 | -0.6095 | 0.02567 | -0.0791 | -23.7437
-7 | -0.6273 | 0.01735 | -0.0687 | -36.1556
-6.5 | -0.6227 | 0.0097 | -0.0595 | -64.1959
-6 | -0.5683 | 0.0074 | -0.0547 | -76.7973
-5.5 | -0.5057 | 0.00642 | -0.0513 | -78.7695
-5 | -0.439 | 0.00594 | -0.0492 | -73.9057
-4.5 | -0.3709 | 0.00562 | -0.0479 | -65.9964
-4 | -0.3032 | 0.00534 | -0.047 | -56.779
-3.5 | -0.2362 | 0.00508 | -0.0464 | -46.4961
-3 | -0.1693 | 0.00487 | -0.0461 | -34.7639
-2.5 | -0.1034 | 0.00469 | -0.046 | -22.0469
-2 | -0.0373 | 0.00449 | -0.046 | -8.3073
-1.5 | 0.029 | 0.00439 | -0.0463 | 6.6059
-1 | 0.0937 | 0.00431 | -0.0464 | 21.7401
-0.5 | 0.1542 | 0.00422 | -0.0458 | 36.5403
0 | 0.2069 | 0.00456 | -0.0438 | 45.3728
0.5 | 0.2542 | 0.00497 | -0.0407 | 51.1469
1 | 0.298 | 0.00524 | -0.037 | 56.8702
1.5 | 0.347 | 0.00508 | -0.0343 | 68.3071
2 | 0.3953 | 0.00492 | -0.0313 | 80.3455
2.5 | 0.4494 | 0.00535 | -0.0291 | 84
3 | 0.5063 | 0.00565 | -0.0272 | 89.6106
3.5 | 0.5651 | 0.0059 | -0.0256 | 95.7797
4 | 0.6211 | 0.00613 | -0.0232 | 101.3214
4.5 | 0.6704 | 0.00645 | -0.0191 | 103.938
5 | 0.7227 | 0.00682 | -0.0155 | 105.9677
5.5 | 0.7769 | 0.00719 | -0.012 | 108.0529
6 | 0.8312 | 0.00763 | -0.0083 | 108.9384
6.5 | 0.8865 | 0.00811 | -0.0043 | 109.3095
7 | 0.941 | 0.0087 | 0.0003 | 108.1609
7.5 | 0.9903 | 0.0096 | 0.0062 | 103.1562
8 | 1.0233 | 0.0117 | 0.0149 | 87.4615
8.5 | 1.0336 | 0.01797 | 0.0242 | 57.5181
9 | 1.0097 | 0.02444 | 0.036 | 41.3134
9.5 | 0.9734 | 0.03067 | 0.047 | 31.7379
10 | 0.9326 | 0.03742 | 0.0554 | 24.9225
10.5 | 0.8956 | 0.04468 | 0.0599 | 20.0448
11 | 0.8531 | 0.05407 | 0.06 | 15.7777
11.5 | 0.8248 | 0.06435 | 0.0554 | 12.8174
12 | 0.7997 | 0.07861 | 0.045 | 10.173
12.5 | 0.7913 | 0.0931 | 0.0348 | 8.4995
13 | 0.7773 | 0.10602 | 0.0267 | 7.3316
14 | 0.7684 | 0.12947 | 0.0121 | 5.935
14.5 | 0.7617 | 0.14442 | 0.0013 | 5.2742

## 137. Re 18M Mach 0.00 (1)
BIGFOIL.COM POLAR EXPORT
NACA67-211 a=0.6
NACA67-211 a=0.6 |  |  |  | Cl Max: | 1.057 | at alpha= | 10.5 | deg
JavaFoil+Calcfoil stall+Eppler ext transition |  |  |  | L/D Max: | 146.92 | at alpha= | 6 | deg
Re: | 18000000 |  |  | Cd Min: | 0.00544 | at alpha= | 4 | deg
Mach: | 0 |  |  | Cl=0 at alpha= | -1.3983 | deg
|  |  |  | @ Cl=0.1, Cd= | 0.0057063
|  |  |  | @ Cl=0.4, Cd= | 0.0057458
|  |  |  | @ Cl=0.6, Cd= | 0.0055857
alpha (deg) | Cl | Cd | Cm | Cl/Cd
-16 | -0.538 | 0.11253 | -0.002 | -4.781
-15.5 | -0.556 | 0.10696 | -0.003 | -5.202
-15 | -0.574 | 0.10096 | -0.003 | -5.686
-14.5 | -0.592 | 0.09437 | -0.004 | -6.269
-14 | -0.607 | 0.08947 | -0.004 | -6.786
-13.5 | -0.62 | 0.08631 | -0.004 | -7.181
-13 | -0.632 | 0.08063 | -0.005 | -7.841
-12.5 | -0.642 | 0.07546 | -0.005 | -8.508
-12 | -0.656 | 0.06524 | -0.007 | -10.051
-11.5 | -0.684 | 0.04563 | -0.009 | -14.982
-11 | -0.792 | 0.00999 | -0.012 | -79.279
-10.5 | -0.792 | 0.00903 | -0.013 | -87.722
-10 | -0.784 | 0.00709 | -0.014 | -110.581
-9.5 | -0.769 | 0.00732 | -0.015 | -105.049
-9 | -0.748 | 0.00757 | -0.016 | -98.803
-8.5 | -0.722 | 0.00722 | -0.017 | -100.049
-8 | -0.691 | 0.00699 | -0.018 | -98.864
-7.5 | -0.655 | 0.00678 | -0.019 | -96.612
-7 | -0.612 | 0.00706 | -0.019 | -86.716
-6.5 | -0.566 | 0.00691 | -0.02 | -81.891
-6 | -0.518 | 0.00668 | -0.021 | -77.541
-5.5 | -0.467 | 0.00642 | -0.022 | -72.712
-5 | -0.414 | 0.00628 | -0.023 | -65.972
-4.5 | -0.36 | 0.00605 | -0.024 | -59.425
-4 | -0.304 | 0.00594 | -0.025 | -51.147
-3.5 | -0.247 | 0.00583 | -0.026 | -42.38
-3 | -0.189 | 0.00582 | -0.027 | -32.515
-2.5 | -0.131 | 0.00584 | -0.028 | -22.337
-2 | -0.072 | 0.00591 | -0.029 | -12.097
-1.5 | -0.012 | 0.006 | -0.029 | -2.022
-1 | 0.047 | 0.00583 | -0.03 | 8.138
-0.5 | 0.107 | 0.00569 | -0.031 | 18.839
0 | 0.167 | 0.00545 | -0.032 | 30.624
0.5 | 0.226 | 0.0055 | -0.033 | 41.183
1 | 0.286 | 0.00549 | -0.034 | 52.079
1.5 | 0.345 | 0.00555 | -0.035 | 62.144
2 | 0.404 | 0.00576 | -0.036 | 70.139
2.5 | 0.462 | 0.00582 | -0.037 | 79.422
3 | 0.52 | 0.00611 | -0.038 | 85.237
3.5 | 0.578 | 0.00568 | -0.039 | 101.685
4 | 0.634 | 0.00544 | -0.04 | 116.45
4.5 | 0.689 | 0.00565 | -0.041 | 121.849
5 | 0.742 | 0.00588 | -0.041 | 126.179
5.5 | 0.793 | 0.00612 | -0.042 | 129.544
6 | 0.84 | 0.00572 | -0.043 | 146.92
6.5 | 0.884 | 0.00759 | -0.044 | 116.461
7 | 0.924 | 0.00791 | -0.045 | 116.777
7.5 | 0.959 | 0.00824 | -0.046 | 116.459
8 | 0.989 | 0.00865 | -0.047 | 114.387
8.5 | 1.014 | 0.00904 | -0.048 | 112.176
9 | 1.034 | 0.00945 | -0.048 | 109.376
9.5 | 1.047 | 0.00999 | -0.049 | 104.836
10 | 1.055 | 0.01043 | -0.05 | 101.157
10.5 | 1.057 | 0.01099 | -0.051 | 96.163
11 | 1.054 | 0.01158 | -0.052 | 90.982
11.5 | 1.044 | 0.01248 | -0.052 | 83.636
12 | 1.031 | 0.01303 | -0.053 | 79.11
12.5 | 1.011 | 0.01406 | -0.054 | 71.889
13 | 0.974 | 0.01757 | -0.054 | 55.436
13.5 | 0.834 | 0.06091 | -0.042 | 13.695
14 | 0.781 | 0.08103 | -0.037 | 9.638
14.5 | 0.747 | 0.08916 | -0.036 | 8.373
15 | 0.713 | 0.09663 | -0.035 | 7.375
15.5 | 0.681 | 0.10249 | -0.035 | 6.641

## 138. Re 18M Mach 0.00 (2)
BIGFOIL.COM POLAR EXPORT
NACA67-211 a=0.6
NACA67-211 a=0.6 |  |  |  | Cl Max: | 1.7627 | at alpha= | 20 | deg
XFOIL ncrit=9 |  |  |  | L/D Max: | 129.083 | at alpha= | 9.5 | deg
Re: | 18000000 |  |  | Cd Min: | 0.03116 | at alpha= | 20 | deg
Mach: | 0 |  |  | Cl=0 at alpha= | -1.6088 | deg
|  |  |  | @ Cl=0.1, Cd= | 0.0046186
|  |  |  | @ Cl=0.4, Cd= | 0.00492
|  |  |  | @ Cl=0.6, Cd= | 0.005697
alpha (deg) | Cl | Cd | Cm | Cl/Cd
-20 | -1.6311 | 0.02514 | -0.079 | -64.8807
-19.5 | -1.6211 | 0.02319 | -0.0751 | -69.9051
-19 | -1.608 | 0.02145 | -0.071 | -74.965
-18.5 | -1.5904 | 0.02006 | -0.0669 | -79.2822
-18 | -1.5704 | 0.0188 | -0.0628 | -83.5319
-17.5 | -1.5509 | 0.01753 | -0.0583 | -88.4712
-17 | -1.5276 | 0.01651 | -0.054 | -92.5257
-16.5 | -1.5091 | 0.01531 | -0.0485 | -98.5696
-16 | -1.4805 | 0.01454 | -0.0444 | -101.8226
-15.5 | -1.4429 | 0.01375 | -0.0421 | -104.9382
-15 | -1.4019 | 0.01305 | -0.0403 | -107.4253
-14.5 | -1.3588 | 0.01241 | -0.0388 | -109.4923
-14 | -1.3141 | 0.01184 | -0.0376 | -110.9882
-13.5 | -1.2679 | 0.01129 | -0.0365 | -112.3029
-13 | -1.2206 | 0.01075 | -0.0356 | -113.5442
-12.5 | -1.1725 | 0.01024 | -0.0349 | -114.502
-12 | -1.1236 | 0.00975 | -0.0342 | -115.241
-11.5 | -1.0752 | 0.00916 | -0.0335 | -117.3799
-11 | -1.0249 | 0.00871 | -0.033 | -117.6693
-10.5 | -0.9733 | 0.00834 | -0.0328 | -116.7026
-10 | -0.9213 | 0.00798 | -0.0326 | -115.4511
-9.5 | -0.8684 | 0.00767 | -0.0325 | -113.2203
-9 | -0.8154 | 0.00737 | -0.0325 | -110.6377
-8.5 | -0.7619 | 0.00709 | -0.0326 | -107.4612
-8 | -0.7082 | 0.00681 | -0.0326 | -103.9941
-7 | -0.6 | 0.00622 | -0.0328 | -96.463
-6.5 | -0.5461 | 0.00588 | -0.0328 | -92.8741
-6 | -0.491 | 0.00566 | -0.0331 | -86.7491
-5.5 | -0.4354 | 0.00548 | -0.0335 | -79.4526
-4.5 | -0.3238 | 0.00514 | -0.0343 | -62.9961
-4 | -0.2681 | 0.00491 | -0.0346 | -54.6029
-3.5 | -0.2119 | 0.00476 | -0.035 | -44.5168
-3 | -0.1558 | 0.0046 | -0.0355 | -33.8696
-2.5 | -0.0998 | 0.00447 | -0.0359 | -22.3266
-2 | -0.0435 | 0.00438 | -0.0364 | -9.9315
-1.5 | 0.0121 | 0.00436 | -0.0367 | 2.7752
-1 | 0.066 | 0.00446 | -0.0367 | 14.7982
-0.5 | 0.1153 | 0.00469 | -0.036 | 24.5842
0 | 0.1669 | 0.00483 | -0.0356 | 34.5549
0.5 | 0.2135 | 0.00522 | -0.0343 | 40.9004
1.5 | 0.3125 | 0.00509 | -0.0329 | 61.3949
2 | 0.3588 | 0.00472 | -0.0317 | 76.0169
2.5 | 0.4103 | 0.00497 | -0.0312 | 82.5553
3 | 0.4638 | 0.00521 | -0.0311 | 89.0211
3.5 | 0.5178 | 0.00538 | -0.0312 | 96.2454
4 | 0.5716 | 0.00559 | -0.0312 | 102.254
4.5 | 0.6247 | 0.00579 | -0.0311 | 107.8929
5 | 0.6776 | 0.00604 | -0.0309 | 112.1854
5.5 | 0.7299 | 0.00628 | -0.0307 | 116.2261
6 | 0.782 | 0.00652 | -0.0304 | 119.9387
6.5 | 0.8335 | 0.00678 | -0.0301 | 122.9351
7 | 0.8839 | 0.00709 | -0.0295 | 124.6685
7.5 | 0.9345 | 0.00736 | -0.029 | 126.9701
8 | 0.984 | 0.00765 | -0.0282 | 128.6275
8.5 | 1.0315 | 0.00803 | -0.0272 | 128.4558
9.5 | 1.1256 | 0.00872 | -0.0249 | 129.0826
10 | 1.1673 | 0.00907 | -0.0226 | 128.699
10.5 | 1.2058 | 0.00945 | -0.0198 | 127.5979
11 | 1.2429 | 0.01002 | -0.0168 | 124.0419
11.5 | 1.2817 | 0.01052 | -0.0143 | 121.8346
12 | 1.3211 | 0.01101 | -0.0119 | 119.9909
12.5 | 1.3594 | 0.01154 | -0.0095 | 117.799
13 | 1.3972 | 0.01213 | -0.0071 | 115.1855
13.5 | 1.4339 | 0.01272 | -0.0046 | 112.728
14 | 1.469 | 0.01341 | -0.002 | 109.5451
14.5 | 1.5035 | 0.01412 | 0.0007 | 106.4802
15 | 1.5347 | 0.01486 | 0.0039 | 103.2773
15.5 | 1.5698 | 0.01615 | 0.0055 | 97.2012
16 | 1.5992 | 0.01722 | 0.0084 | 92.8688
16.5 | 1.6261 | 0.01844 | 0.0116 | 88.1833
17 | 1.6512 | 0.01977 | 0.0147 | 83.5205
17.5 | 1.6767 | 0.02106 | 0.0175 | 79.6154
18 | 1.6973 | 0.02272 | 0.0208 | 74.7051
18.5 | 1.7169 | 0.02448 | 0.0238 | 70.1348
19 | 1.7383 | 0.02616 | 0.0263 | 66.4488
19.5 | 1.751 | 0.02856 | 0.0294 | 61.3095
20 | 1.7627 | 0.03116 | 0.0321 | 56.5693

## 139. Re 18M Mach 0.10 (1)
BIGFOIL.COM POLAR EXPORT
NACA67-211 a=0.6
NACA67-211 a=0.6 |  |  |  | Cl Max: | 1.046 | at alpha= | 10 | deg
JavaFoil+Calcfoil stall+Eppler ext transition |  |  |  | L/D Max: | 146.611 | at alpha= | 6 | deg
Re: | 18000000 |  |  | Cd Min: | 0.00547 | at alpha= | 0 | deg
Mach: | 0.1 |  |  | Cl=0 at alpha= | -1.4 | deg
|  |  |  | @ Cl=0.1, Cd= | 0.0055313
|  |  |  | @ Cl=0.4, Cd= | 0.0057458
|  |  |  | @ Cl=0.6, Cd= | 0.0056323
alpha (deg) | Cl | Cd | Cm | Cl/Cd
-15.5 | -0.515 | 0.10778 | -0.003 | -4.781
-15 | -0.536 | 0.10174 | -0.003 | -5.272
-14.5 | -0.557 | 0.0953 | -0.004 | -5.844
-14 | -0.576 | 0.09021 | -0.004 | -6.383
-13.5 | -0.593 | 0.08592 | -0.004 | -6.899
-13 | -0.607 | 0.08228 | -0.005 | -7.379
-12.5 | -0.621 | 0.07637 | -0.005 | -8.132
-12 | -0.635 | 0.06805 | -0.006 | -9.329
-11.5 | -0.649 | 0.0585 | -0.008 | -11.092
-11 | -0.773 | 0.01072 | -0.012 | -72.122
-10.5 | -0.781 | 0.00917 | -0.013 | -85.125
-10 | -0.775 | 0.00718 | -0.014 | -107.946
-9.5 | -0.763 | 0.00735 | -0.015 | -103.812
-9 | -0.745 | 0.00764 | -0.016 | -97.449
-8.5 | -0.72 | 0.00731 | -0.017 | -98.523
-8 | -0.69 | 0.00698 | -0.018 | -98.891
-7.5 | -0.655 | 0.00677 | -0.019 | -96.813
-7 | -0.613 | 0.00707 | -0.02 | -86.732
-6.5 | -0.568 | 0.00692 | -0.02 | -82.012
-6 | -0.519 | 0.00667 | -0.021 | -77.912
-5.5 | -0.469 | 0.00651 | -0.022 | -71.945
-5 | -0.416 | 0.00626 | -0.023 | -66.417
-4.5 | -0.361 | 0.00612 | -0.024 | -59.023
-4 | -0.305 | 0.00594 | -0.025 | -51.386
-3.5 | -0.248 | 0.00583 | -0.026 | -42.572
-3 | -0.19 | 0.00579 | -0.027 | -32.822
-2.5 | -0.131 | 0.00592 | -0.028 | -22.168
-2 | -0.072 | 0.00589 | -0.029 | -12.198
-1.5 | -0.012 | 0.00597 | -0.03 | -2.042
-1 | 0.048 | 0.0058 | -0.031 | 8.214
-0.5 | 0.108 | 0.00549 | -0.031 | 19.611
0 | 0.168 | 0.00547 | -0.032 | 30.644
0.5 | 0.228 | 0.00553 | -0.033 | 41.173
1 | 0.287 | 0.00553 | -0.034 | 52.019
1.5 | 0.347 | 0.00562 | -0.035 | 61.659
2 | 0.406 | 0.00576 | -0.036 | 70.489
2.5 | 0.465 | 0.00582 | -0.037 | 79.802
3 | 0.523 | 0.00619 | -0.038 | 84.478
3.5 | 0.58 | 0.00572 | -0.039 | 101.429
4 | 0.637 | 0.00547 | -0.04 | 116.489
4.5 | 0.692 | 0.00569 | -0.041 | 121.572
5 | 0.745 | 0.00594 | -0.042 | 125.525
5.5 | 0.797 | 0.00611 | -0.043 | 130.429
6 | 0.844 | 0.00575 | -0.043 | 146.611
6.5 | 0.887 | 0.00761 | -0.044 | 116.55
7 | 0.926 | 0.00796 | -0.045 | 116.356
7.5 | 0.961 | 0.00829 | -0.046 | 115.873
8 | 0.99 | 0.00871 | -0.047 | 113.586
8.5 | 1.013 | 0.00911 | -0.048 | 111.221
9 | 1.03 | 0.00955 | -0.049 | 107.933
9.5 | 1.042 | 0.01012 | -0.05 | 102.899
10 | 1.046 | 0.0106 | -0.05 | 98.743
10.5 | 1.045 | 0.01115 | -0.051 | 93.756
11 | 1.038 | 0.01176 | -0.052 | 88.286
11.5 | 1.025 | 0.01248 | -0.053 | 82.134
12 | 1.006 | 0.01336 | -0.053 | 75.305
12.5 | 0.981 | 0.01461 | -0.054 | 67.137
13 | 0.928 | 0.02072 | -0.053 | 44.786
13.5 | 0.777 | 0.07771 | -0.036 | 10
14 | 0.74 | 0.08577 | -0.035 | 8.626
14.5 | 0.703 | 0.09264 | -0.034 | 7.59
15 | 0.666 | 0.0999 | -0.033 | 6.67

## 140. Re 18M Mach 0.10 (2)
BIGFOIL.COM POLAR EXPORT
NACA67-211 a=0.6
NACA67-211 a=0.6 |  |  |  | Cl Max: | 1.7512 | at alpha= | 20 | deg
XFOIL ncrit=9 |  |  |  | L/D Max: | 128.633 | at alpha= | 9.5 | deg
Re: | 18000000 |  |  | Cd Min: | 0.03434 | at alpha= | 20 | deg
Mach: | 0.1 |  |  | Cl=0 at alpha= | -1.6118 | deg
|  |  |  | @ Cl=0.1, Cd= | 0.0046039
|  |  |  | @ Cl=0.4, Cd= | 0.0049197
|  |  |  | @ Cl=0.6, Cd= | 0.005702
alpha (deg) | Cl | Cd | Cm | Cl/Cd
-20 | -1.5949 | 0.02938 | -0.089 | -54.2852
-19.5 | -1.5974 | 0.02635 | -0.0848 | -60.6224
-19 | -1.592 | 0.02397 | -0.0803 | -66.4164
-18.5 | -1.5801 | 0.02208 | -0.0758 | -71.5625
-18 | -1.5652 | 0.02042 | -0.0711 | -76.6503
-17.5 | -1.5455 | 0.01906 | -0.0665 | -81.086
-17 | -1.5239 | 0.01786 | -0.0619 | -85.3247
-16.5 | -1.5038 | 0.01658 | -0.0566 | -90.6996
-16 | -1.4802 | 0.01564 | -0.0513 | -94.6419
-15.5 | -1.4502 | 0.01463 | -0.0472 | -99.1251
-15 | -1.4127 | 0.01365 | -0.0445 | -103.4945
-14.5 | -1.3701 | 0.0129 | -0.0425 | -106.2093
-14 | -1.3254 | 0.01224 | -0.0408 | -108.2843
-13.5 | -1.2789 | 0.01163 | -0.0394 | -109.9656
-13 | -1.2312 | 0.01104 | -0.0382 | -111.5217
-12.5 | -1.1825 | 0.01049 | -0.0372 | -112.7264
-11.5 | -1.0835 | 0.00939 | -0.0354 | -115.3887
-11 | -1.033 | 0.00887 | -0.0347 | -116.46
-10.5 | -0.981 | 0.00845 | -0.0342 | -116.0947
-10 | -0.9283 | 0.00807 | -0.0339 | -115.031
-9.5 | -0.8749 | 0.00775 | -0.0337 | -112.8903
-8 | -0.7129 | 0.00686 | -0.0334 | -103.9213
-7 | -0.6037 | 0.00626 | -0.0334 | -96.4377
-6.5 | -0.5493 | 0.00592 | -0.0334 | -92.7872
-6 | -0.4938 | 0.00568 | -0.0336 | -86.9366
-5.5 | -0.4379 | 0.00549 | -0.0339 | -79.7632
-5 | -0.3818 | 0.00531 | -0.0342 | -71.9021
-4.5 | -0.3255 | 0.00515 | -0.0346 | -63.2039
-4 | -0.2693 | 0.00492 | -0.0349 | -54.7358
-3.5 | -0.2128 | 0.00477 | -0.0354 | -44.6122
-3 | -0.1564 | 0.00461 | -0.0358 | -33.9262
-2.5 | -0.1 | 0.00447 | -0.0362 | -22.3714
-2 | -0.0434 | 0.00438 | -0.0366 | -9.9087
-1.5 | 0.0125 | 0.00436 | -0.037 | 2.867
-1 | 0.0668 | 0.00445 | -0.037 | 15.0112
-0.5 | 0.1164 | 0.00468 | -0.0362 | 24.8718
0 | 0.168 | 0.00482 | -0.0358 | 34.8548
0.5 | 0.2148 | 0.00521 | -0.0345 | 41.2284
1 | 0.2642 | 0.0053 | -0.0337 | 49.8491
1.5 | 0.3139 | 0.0051 | -0.033 | 61.549
2 | 0.3603 | 0.00472 | -0.0317 | 76.3347
2.5 | 0.412 | 0.00498 | -0.0312 | 82.7309
3 | 0.4657 | 0.00522 | -0.0311 | 89.2146
3.5 | 0.52 | 0.00539 | -0.0312 | 96.475
4 | 0.5741 | 0.0056 | -0.0311 | 102.5179
4.5 | 0.6274 | 0.00581 | -0.031 | 107.9862
5 | 0.6806 | 0.00606 | -0.0308 | 112.3102
5.5 | 0.7331 | 0.00631 | -0.0305 | 116.1807
6 | 0.7855 | 0.00655 | -0.0301 | 119.9237
6.5 | 0.8371 | 0.00682 | -0.0297 | 122.7419
7 | 0.888 | 0.00712 | -0.029 | 124.7191
7.5 | 0.9388 | 0.0074 | -0.0284 | 126.8649
8 | 0.9882 | 0.00771 | -0.0275 | 128.1712
8.5 | 1.0358 | 0.0081 | -0.0263 | 127.8765
9 | 1.0836 | 0.00845 | -0.0251 | 128.2367
9.5 | 1.1294 | 0.00878 | -0.0235 | 128.6333
10 | 1.1692 | 0.00915 | -0.0206 | 127.7814
10.5 | 1.2084 | 0.00958 | -0.0177 | 126.1378
11 | 1.246 | 0.0102 | -0.0146 | 122.1569
12 | 1.326 | 0.01119 | -0.0097 | 118.4987
12.5 | 1.3649 | 0.01175 | -0.0071 | 116.1617
13 | 1.4026 | 0.01238 | -0.0045 | 113.2956
13.5 | 1.4398 | 0.01302 | -0.0018 | 110.5837
14 | 1.4731 | 0.01389 | 0.0014 | 106.0547
14.5 | 1.5074 | 0.01464 | 0.0043 | 102.9645
15 | 1.539 | 0.01538 | 0.0078 | 100.065
15.5 | 1.573 | 0.01697 | 0.0097 | 92.693
16 | 1.6026 | 0.01806 | 0.0127 | 88.7375
16.5 | 1.6299 | 0.01933 | 0.016 | 84.3197
17 | 1.6531 | 0.02088 | 0.0196 | 79.1715
17.5 | 1.6783 | 0.02231 | 0.0226 | 75.2264
18 | 1.6964 | 0.02426 | 0.0261 | 69.9258
18.5 | 1.7133 | 0.02635 | 0.0294 | 65.0209
19 | 1.7339 | 0.02827 | 0.0321 | 61.3336
19.5 | 1.7422 | 0.03121 | 0.0353 | 55.8219
20 | 1.7512 | 0.03434 | 0.0379 | 50.9959

## 141. Re 18M Mach 0.25 (1)
BIGFOIL.COM POLAR EXPORT
NACA67-211 a=0.6
NACA67-211 a=0.6 |  |  |  | Cl Max: | 0.997 | at alpha= | 9 | deg
JavaFoil+Calcfoil stall+Eppler ext transition |  |  |  | L/D Max: | 138.368 | at alpha= | 5 | deg
Re: | 18000000 |  |  | Cd Min: | 0.00539 | at alpha= | 3.5 | deg
Mach: | 0.25 |  |  | Cl=0 at alpha= | -1.3952 | deg
|  |  |  | @ Cl=0.1, Cd= | 0.0055113
|  |  |  | @ Cl=0.4, Cd= | 0.005781
|  |  |  | @ Cl=0.6, Cd= | 0.09525
alpha (deg) | Cl | Cd | Cm | Cl/Cd
-14 | -0.281 | 0.09502 | -0.004 | -2.952
-13.5 | -0.337 | 0.0916 | -0.004 | -3.677
-13 | -0.388 | 0.08536 | -0.005 | -4.546
-12.5 | -0.434 | 0.0803 | -0.005 | -5.403
-12 | -0.475 | 0.07453 | -0.006 | -6.378
-11.5 | -0.51 | 0.07107 | -0.006 | -7.173
-11 | -0.539 | 0.06521 | -0.007 | -8.268
-10.5 | -0.562 | 0.06012 | -0.008 | -9.35
-10 | -0.582 | 0.05213 | -0.009 | -11.168
-9.5 | -0.711 | 0.00883 | -0.015 | -80.57
-9 | -0.712 | 0.00745 | -0.016 | -95.494
-8.5 | -0.701 | 0.00765 | -0.017 | -91.727
-8 | -0.682 | 0.00724 | -0.018 | -94.142
-7.5 | -0.654 | 0.00704 | -0.019 | -93.019
-7 | -0.617 | 0.0068 | -0.02 | -90.645
-6.5 | -0.574 | 0.00711 | -0.021 | -80.758
-6 | -0.528 | 0.00684 | -0.022 | -77.118
-5.5 | -0.478 | 0.00662 | -0.023 | -72.108
-5 | -0.425 | 0.00639 | -0.024 | -66.47
-4.5 | -0.37 | 0.00623 | -0.025 | -59.334
-4 | -0.313 | 0.00604 | -0.026 | -51.805
-3.5 | -0.255 | 0.00592 | -0.027 | -43.022
-3 | -0.195 | 0.00586 | -0.028 | -33.282
-2.5 | -0.135 | 0.00593 | -0.029 | -22.713
-2 | -0.074 | 0.00593 | -0.029 | -12.459
-1.5 | -0.013 | 0.00605 | -0.03 | -2.072
-1 | 0.049 | 0.00561 | -0.031 | 8.724
-0.5 | 0.111 | 0.00549 | -0.032 | 20.159
0 | 0.172 | 0.00553 | -0.033 | 31.147
0.5 | 0.234 | 0.0056 | -0.034 | 41.798
1 | 0.295 | 0.00559 | -0.035 | 52.851
1.5 | 0.356 | 0.00568 | -0.036 | 62.72
2 | 0.417 | 0.00582 | -0.037 | 71.586
2.5 | 0.477 | 0.00588 | -0.038 | 81.218
3 | 0.537 | 0.00574 | -0.039 | 93.46
3.5 | 0.596 | 0.00539 | -0.04 | 110.517
4 | 0.653 | 0.00559 | -0.041 | 116.894
4.5 | 0.709 | 0.00582 | -0.042 | 121.769
5 | 0.763 | 0.00551 | -0.043 | 138.368
5.5 | 0.814 | 0.00725 | -0.044 | 112.341
6 | 0.86 | 0.00759 | -0.045 | 113.282
6.5 | 0.9 | 0.00793 | -0.046 | 113.504
7 | 0.935 | 0.00827 | -0.046 | 113.133
7.5 | 0.963 | 0.00867 | -0.047 | 111.079
8 | 0.984 | 0.00916 | -0.048 | 107.388
8.5 | 0.995 | 0.0096 | -0.049 | 103.697
9 | 0.997 | 0.01015 | -0.05 | 98.275
9.5 | 0.989 | 0.01075 | -0.051 | 91.956
10 | 0.97 | 0.01151 | -0.052 | 84.283
10.5 | 0.94 | 0.01227 | -0.052 | 76.609
11 | 0.898 | 0.01348 | -0.053 | 66.636
11.5 | 0.716 | 0.06207 | -0.036 | 11.54
12 | 0.663 | 0.07047 | -0.034 | 9.415
12.5 | 0.608 | 0.0778 | -0.032 | 7.809
13 | 0.55 | 0.08245 | -0.033 | 6.669
13.5 | 0.482 | 0.09007 | -0.031 | 5.35
14 | 0.403 | 0.09525 | -0.032 | 4.228

## 142. Re 18M Mach 0.25 (2)
BIGFOIL.COM POLAR EXPORT
NACA67-211 a=0.6
NACA67-211 a=0.6 |  |  |  | Cl Max: | 1.5733 | at alpha= | 16 | deg
XFOIL ncrit=9 |  |  |  | L/D Max: | 125.691 | at alpha= | 8 | deg
Re: | 18000000 |  |  | Cd Min: | 0.20568 | at alpha= | -19.5 | deg
Mach: | 0.25 |  |  | Cl=0 at alpha= | -1.6293 | deg
|  |  |  | @ Cl=0.1, Cd= | 0.0045164
|  |  |  | @ Cl=0.4, Cd= | 0.0050491
|  |  |  | @ Cl=0.6, Cd= | 0.0057134
alpha (deg) | Cl | Cd | Cm | Cl/Cd
-19.5 | -0.6361 | 0.20568 | -0.0013 | -3.0927
-19 | -0.6412 | 0.19176 | -0.0076 | -3.3438
-18.5 | -0.65 | 0.17748 | -0.0148 | -3.6624
-18 | -0.71 | 0.15165 | -0.0287 | -4.6818
-17.5 | -1.1505 | 0.06245 | -0.0924 | -18.4227
-17 | -1.2041 | 0.04704 | -0.1044 | -25.5974
-16.5 | -1.2431 | 0.03866 | -0.106 | -32.1547
-16 | -1.2977 | 0.03135 | -0.1018 | -41.3939
-15.5 | -1.3272 | 0.02663 | -0.0946 | -49.8385
-15 | -1.3563 | 0.02236 | -0.0848 | -60.6574
-14.5 | -1.3605 | 0.01959 | -0.0754 | -69.4487
-14 | -1.3572 | 0.0171 | -0.0659 | -79.3684
-13.5 | -1.3258 | 0.01514 | -0.0603 | -87.5694
-13 | -1.2829 | 0.01374 | -0.0561 | -93.3697
-12.5 | -1.2347 | 0.01264 | -0.0528 | -97.682
-12 | -1.1823 | 0.01185 | -0.0501 | -99.7722
-11.5 | -1.1305 | 0.01094 | -0.0476 | -103.3364
-11 | -1.0756 | 0.01028 | -0.0456 | -104.6304
-10.5 | -1.0231 | 0.00937 | -0.0434 | -109.1889
-10 | -0.9677 | 0.00876 | -0.0419 | -110.468
-9.5 | -0.911 | 0.0083 | -0.0407 | -109.759
-9 | -0.8538 | 0.0079 | -0.0397 | -108.0759
-8.5 | -0.7965 | 0.00753 | -0.0389 | -105.7769
-8 | -0.7389 | 0.00718 | -0.0382 | -102.9109
-7.5 | -0.6814 | 0.00683 | -0.0377 | -99.7657
-7 | -0.6239 | 0.0065 | -0.0372 | -95.9846
-6.5 | -0.5671 | 0.00611 | -0.0367 | -92.8151
-6 | -0.5096 | 0.0058 | -0.0364 | -87.8621
-5.5 | -0.4515 | 0.00558 | -0.0364 | -80.914
-4 | -0.2762 | 0.00498 | -0.0369 | -55.4618
-3.5 | -0.2178 | 0.00479 | -0.0372 | -45.4697
-3 | -0.1595 | 0.00464 | -0.0375 | -34.375
-2.5 | -0.1012 | 0.00449 | -0.0378 | -22.539
-2 | -0.043 | 0.00438 | -0.0382 | -9.8174
-1.5 | 0.015 | 0.00434 | -0.0386 | 3.4562
-1 | 0.0711 | 0.00441 | -0.0386 | 16.1224
0 | 0.1743 | 0.00479 | -0.0371 | 36.3883
0.5 | 0.2212 | 0.00521 | -0.0355 | 42.4568
1 | 0.271 | 0.00531 | -0.0345 | 51.0358
1.5 | 0.3215 | 0.00512 | -0.0336 | 62.793
2.5 | 0.4211 | 0.00503 | -0.0313 | 83.7177
3 | 0.4761 | 0.00528 | -0.0311 | 90.1705
3.5 | 0.5318 | 0.00546 | -0.0309 | 97.3993
4 | 0.5873 | 0.00566 | -0.0307 | 103.7633
4.5 | 0.642 | 0.00589 | -0.0303 | 108.9983
5 | 0.6964 | 0.00616 | -0.0297 | 113.0519
5.5 | 0.75 | 0.00644 | -0.029 | 116.4596
6 | 0.804 | 0.00669 | -0.0283 | 120.1794
6.5 | 0.8562 | 0.00701 | -0.0272 | 122.1398
7 | 0.9087 | 0.00731 | -0.026 | 124.3092
7.5 | 0.9599 | 0.00765 | -0.0246 | 125.4771
8 | 1.0093 | 0.00803 | -0.0228 | 125.6912
8.5 | 1.0534 | 0.00839 | -0.0197 | 125.5542
9 | 1.0967 | 0.00878 | -0.0164 | 124.9089
9.5 | 1.1403 | 0.00923 | -0.0133 | 123.5428
10 | 1.1839 | 0.00976 | -0.0101 | 121.3012
10.5 | 1.2259 | 0.01041 | -0.0067 | 117.7618
11 | 1.2688 | 0.01104 | -0.0034 | 114.9275
11.5 | 1.3117 | 0.01166 | -0.0001 | 112.4957
12 | 1.3538 | 0.0124 | 0.0033 | 109.1774
12.5 | 1.3925 | 0.01329 | 0.0072 | 104.778
13 | 1.4314 | 0.01421 | 0.0111 | 100.7319
13.5 | 1.4652 | 0.01547 | 0.0156 | 94.7123
14 | 1.4927 | 0.01708 | 0.021 | 87.3946
14.5 | 1.5173 | 0.0186 | 0.0266 | 81.5753
15 | 1.5722 | 0.02073 | 0.0258 | 75.8418
16 | 1.5733 | 0.02651 | 0.0409 | 59.3474
16.5 | 1.5637 | 0.03091 | 0.0468 | 50.5888
17 | 1.5225 | 0.03816 | 0.0525 | 39.8978
17.5 | 1.523 | 0.04292 | 0.0548 | 35.4846
18 | 1.4742 | 0.05318 | 0.0549 | 27.7209
18.5 | 1.4216 | 0.06623 | 0.0501 | 21.4646
19 | 1.4201 | 0.07436 | 0.0462 | 19.0976
19.5 | 1.3582 | 0.09307 | 0.0337 | 14.5933
20 | 1.2991 | 0.11336 | 0.0197 | 11.46

## 143. Re 18M Mach 0.50 (1)
BIGFOIL.COM POLAR EXPORT
NACA67-211 a=0.6
NACA67-211 a=0.6 |  |  |  | Cl Max: | 1.146 | at alpha= | 20 | deg
JavaFoil+Calcfoil stall+Eppler ext transition |  |  |  | L/D Max: | 104.497 | at alpha= | 5 | deg
Re: | 18000000 |  |  | Cd Min: | 0.00515 | at alpha= | 0 | deg
Mach: | 0.5 |  |  | Cl=0 at alpha= | -1.3985 | deg
|  |  |  | @ Cl=0.1, Cd= | 0.005487
|  |  |  | @ Cl=0.4, Cd= | 0.0053788
|  |  |  | @ Cl=0.6, Cd= | 0.0069029
alpha (deg) | Cl | Cd | Cm | Cl/Cd
-20 | -1.004 | 0.17733 | 0.001 | -5.665
-19.5 | -0.98 | 0.16475 | 0.001 | -5.947
-19 | -0.954 | 0.15227 | 0 | -6.266
-18.5 | -0.927 | 0.14741 | 0 | -6.286
-18 | -0.899 | 0.14153 | -0.001 | -6.354
-17.5 | -0.872 | 0.14111 | -0.001 | -6.177
-17 | -0.846 | 0.12647 | -0.002 | -6.691
-16.5 | -0.818 | 0.12816 | -0.002 | -6.384
-16 | -0.793 | 0.11696 | -0.003 | -6.779
-15.5 | -0.765 | 0.1148 | -0.003 | -6.662
-15 | -0.746 | 0.09158 | -0.004 | -8.148
-14.5 | -0.724 | 0.08222 | -0.005 | -8.808
-14 | -0.806 | 0.01925 | -0.008 | -41.871
-13.5 | -0.657 | 0.09266 | -0.005 | -7.089
-13 | -0.631 | 0.08457 | -0.006 | -7.462
-12.5 | -0.607 | 0.07553 | -0.007 | -8.043
-12 | -0.589 | 0.06331 | -0.008 | -9.304
-11.5 | -0.575 | 0.04981 | -0.01 | -11.544
-11 | -0.634 | 0.01175 | -0.014 | -53.978
-10.5 | -0.495 | 0.06619 | -0.008 | -7.482
-10 | -0.468 | 0.06238 | -0.009 | -7.504
-9.5 | -0.443 | 0.05645 | -0.01 | -7.84
-9 | -0.499 | 0.01112 | -0.018 | -44.855
-8.5 | -0.475 | 0.00899 | -0.019 | -52.871
-8 | -0.359 | 0.05248 | -0.01 | -6.835
-7.5 | -0.333 | 0.04643 | -0.011 | -7.168
-7 | -0.31 | 0.03946 | -0.014 | -7.85
-6.5 | -0.344 | 0.0068 | -0.023 | -50.558
-6 | -0.492 | 0.00656 | -0.024 | -75.043
-5.5 | -0.486 | 0.00683 | -0.026 | -71.279
-5 | -0.45 | 0.00649 | -0.027 | -69.352
-4.5 | -0.4 | 0.00625 | -0.028 | -64.042
-4 | -0.343 | 0.006 | -0.029 | -57.187
-3.5 | -0.281 | 0.00581 | -0.03 | -48.454
-3 | -0.217 | 0.0056 | -0.031 | -38.658
-2.5 | -0.15 | 0.00545 | -0.032 | -27.539
-2 | -0.082 | 0.00555 | -0.033 | -14.843
-1.5 | -0.014 | 0.00561 | -0.034 | -2.493
-1 | 0.055 | 0.00565 | -0.035 | 9.693
-0.5 | 0.124 | 0.0054 | -0.036 | 22.932
0 | 0.192 | 0.00515 | -0.037 | 37.412
0.5 | 0.261 | 0.00516 | -0.038 | 50.602
1 | 0.33 | 0.00523 | -0.039 | 63.071
1.5 | 0.397 | 0.00534 | -0.04 | 74.336
2 | 0.465 | 0.00622 | -0.041 | 74.663
2.5 | 0.531 | 0.00669 | -0.042 | 79.399
3 | 0.597 | 0.00691 | -0.043 | 86.355
3.5 | 0.66 | 0.00676 | -0.045 | 97.736
4 | 0.721 | 0.00711 | -0.046 | 101.449
4.5 | 0.779 | 0.00753 | -0.047 | 103.389
5 | 0.83 | 0.00795 | -0.048 | 104.497
5.5 | 0.871 | 0.00838 | -0.049 | 104.011
6 | 0.887 | 0.00895 | -0.05 | 99.122
6.5 | 0.854 | 0.00968 | -0.051 | 88.206
7 | 0.557 | 0.01065 | -0.051 | 52.276
7.5 | 0.591 | 0.01068 | -0.053 | 55.309
8 | 0.622 | 0.0116 | -0.054 | 53.602
8.5 | 0.536 | 0.05431 | -0.028 | 9.862
9 | 0.687 | 0.01216 | -0.056 | 56.491
9.5 | 0.717 | 0.01314 | -0.056 | 54.575
10 | 0.633 | 0.05207 | -0.04 | 12.163
10.5 | 0.642 | 0.07017 | -0.031 | 9.147
11 | 0.812 | 0.01475 | -0.059 | 55.034
11.5 | 0.842 | 0.01577 | -0.06 | 53.389
12 | 0.866 | 0.01815 | -0.06 | 47.727
12.5 | 0.759 | 0.07485 | -0.04 | 10.143
13 | 0.778 | 0.08722 | -0.037 | 8.916
13.5 | 0.959 | 0.01989 | -0.063 | 48.199
14 | 0.962 | 0.02799 | -0.062 | 34.375
14.5 | 0.865 | 0.09157 | -0.043 | 9.445
15 | 0.884 | 0.10773 | -0.04 | 8.201
15.5 | 0.91 | 0.11552 | -0.041 | 7.876
16 | 0.934 | 0.12516 | -0.04 | 7.461
16.5 | 0.96 | 0.13144 | -0.041 | 7.307
17 | 0.989 | 0.1337 | -0.043 | 7.395
17.5 | 1.015 | 0.14143 | -0.044 | 7.178
18 | 1.041 | 0.14881 | -0.045 | 6.993
18.5 | 1.065 | 0.15954 | -0.045 | 6.676
19 | 1.092 | 0.16644 | -0.046 | 6.56
19.5 | 1.119 | 0.17094 | -0.047 | 6.547
20 | 1.146 | 0.17513 | -0.048 | 6.546

## 144. Re 18M Mach 0.50 (2)
BIGFOIL.COM POLAR EXPORT
NACA67-211 a=0.6
NACA67-211 a=0.6 |  |  |  | Cl Max: | 1.0394 | at alpha= | 8.5 | deg
XFOIL ncrit=9 |  |  |  | L/D Max: | 112.522 | at alpha= | 6.5 | deg
Re: | 18000000 |  |  | Cd Min: | 0.11637 | at alpha= | 13.5 | deg
Mach: | 0.5 |  |  | Cl=0 at alpha= | -1.7081 | deg
|  |  |  | @ Cl=0.1, Cd= | 0.0043068
|  |  |  | @ Cl=0.4, Cd= | 0.0049162
|  |  |  | @ Cl=0.6, Cd= | 0.0059343
alpha (deg) | Cl | Cd | Cm | Cl/Cd
-12 | -0.44 | 0.10355 | -0.0698 | -4.2492
-11.5 | -0.46 | 0.09057 | -0.0774 | -5.0789
-11 | -0.4442 | 0.08431 | -0.0809 | -5.2687
-10.5 | -0.4618 | 0.07319 | -0.0876 | -6.3096
-10 | -0.4741 | 0.06312 | -0.0943 | -7.5111
-9.5 | -0.4941 | 0.05162 | -0.1045 | -9.5719
-9 | -0.5232 | 0.04416 | -0.1046 | -11.8478
-8.5 | -0.5589 | 0.03834 | -0.098 | -14.5775
-8 | -0.5915 | 0.0327 | -0.088 | -18.0887
-7.5 | -0.6164 | 0.02498 | -0.0786 | -24.6757
-7 | -0.6344 | 0.01666 | -0.068 | -38.0792
-6.5 | -0.628 | 0.00921 | -0.0588 | -68.1868
-6 | -0.5724 | 0.00713 | -0.0541 | -80.2805
-5.5 | -0.5088 | 0.00625 | -0.0508 | -81.408
-5 | -0.4412 | 0.00579 | -0.0488 | -76.2003
-4.5 | -0.3729 | 0.00548 | -0.0475 | -68.0474
-4 | -0.3048 | 0.00523 | -0.0467 | -58.2792
-3.5 | -0.2376 | 0.00499 | -0.0462 | -47.6152
-3 | -0.1709 | 0.00478 | -0.0458 | -35.7531
-2.5 | -0.1043 | 0.00459 | -0.0458 | -22.7233
-2 | -0.0387 | 0.00442 | -0.0458 | -8.7557
-1.5 | 0.0276 | 0.00434 | -0.046 | 6.3594
-1 | 0.092 | 0.0043 | -0.0461 | 21.3953
-0.5 | 0.151 | 0.00435 | -0.0452 | 34.7126
0.5 | 0.2515 | 0.00512 | -0.0402 | 49.1211
1 | 0.2984 | 0.00537 | -0.0371 | 55.568
1.5 | 0.3501 | 0.00526 | -0.0348 | 66.5589
2 | 0.3964 | 0.00489 | -0.0315 | 81.0634
2.5 | 0.4513 | 0.00529 | -0.0294 | 85.3119
3 | 0.5097 | 0.00556 | -0.0279 | 91.6727
3.5 | 0.569 | 0.0058 | -0.0264 | 98.1034
4 | 0.6267 | 0.00605 | -0.0243 | 103.5868
4.5 | 0.6762 | 0.00633 | -0.0203 | 106.8246
5 | 0.728 | 0.00669 | -0.0165 | 108.8191
5.5 | 0.7827 | 0.00705 | -0.0131 | 111.0213
6 | 0.8369 | 0.00749 | -0.0092 | 111.7356
6.5 | 0.8923 | 0.00793 | -0.0052 | 112.5221
7 | 0.9473 | 0.00849 | -0.0007 | 111.5783
7.5 | 0.998 | 0.00936 | 0.0051 | 106.6239
8 | 1.03 | 0.01142 | 0.014 | 90.1926
8.5 | 1.0394 | 0.01774 | 0.0235 | 58.5908
9 | 1.0157 | 0.02409 | 0.0355 | 42.1627
9.5 | 0.9798 | 0.03022 | 0.0467 | 32.4222
10 | 0.9396 | 0.0369 | 0.0551 | 25.4634
10.5 | 0.9028 | 0.04407 | 0.0599 | 20.4856
11 | 0.8602 | 0.05327 | 0.0603 | 16.1479
11.5 | 0.8316 | 0.06338 | 0.0561 | 13.1209
12.5 | 0.7978 | 0.09197 | 0.0356 | 8.6746
13 | 0.7848 | 0.10489 | 0.0274 | 7.4821
13.5 | 0.7788 | 0.11637 | 0.0204 | 6.6924

## 145. Re 20M Mach 0.00 (1)
BIGFOIL.COM POLAR EXPORT
NACA67-211 a=0.6
NACA67-211 a=0.6 |  |  |  | Cl Max: | 1.058 | at alpha= | 10.5 | deg
JavaFoil+Calcfoil stall+Eppler ext transition |  |  |  | L/D Max: | 148.385 | at alpha= | 6 | deg
Re: | 20000000 |  |  | Cd Min: | 0.00552 | at alpha= | 0.5 | deg
Mach: | 0 |  |  | Cl=0 at alpha= | -1.3983 | deg
|  |  |  | @ Cl=0.1, Cd= | 0.00584
|  |  |  | @ Cl=0.4, Cd= | 0.0057912
|  |  |  | @ Cl=0.6, Cd= | 0.0060511
alpha (deg) | Cl | Cd | Cm | Cl/Cd
-16 | -0.538 | 0.11111 | -0.002 | -4.843
-15.5 | -0.557 | 0.10618 | -0.003 | -5.242
-15 | -0.574 | 0.10069 | -0.003 | -5.705
-14.5 | -0.592 | 0.09444 | -0.004 | -6.264
-14 | -0.607 | 0.08952 | -0.004 | -6.781
-13.5 | -0.62 | 0.08581 | -0.004 | -7.227
-13 | -0.632 | 0.08135 | -0.005 | -7.766
-12.5 | -0.642 | 0.07497 | -0.006 | -8.57
-12 | -0.658 | 0.06346 | -0.007 | -10.366
-11.5 | -0.677 | 0.04936 | -0.009 | -13.72
-11 | -0.794 | 0.00972 | -0.012 | -81.665
-10.5 | -0.792 | 0.00901 | -0.013 | -87.881
-10 | -0.784 | 0.00758 | -0.014 | -103.411
-9.5 | -0.769 | 0.00781 | -0.015 | -98.5
-9 | -0.748 | 0.00745 | -0.016 | -100.446
-8.5 | -0.722 | 0.00713 | -0.017 | -101.222
-8 | -0.691 | 0.00692 | -0.018 | -99.775
-7.5 | -0.655 | 0.00723 | -0.019 | -90.544
-7 | -0.612 | 0.00699 | -0.019 | -87.569
-6.5 | -0.566 | 0.00681 | -0.02 | -83.134
-6 | -0.518 | 0.00656 | -0.021 | -78.93
-5.5 | -0.467 | 0.0064 | -0.022 | -72.993
-5 | -0.414 | 0.00618 | -0.023 | -67.05
-4.5 | -0.36 | 0.00607 | -0.024 | -59.248
-4 | -0.304 | 0.00587 | -0.025 | -51.763
-3.5 | -0.247 | 0.00593 | -0.026 | -41.684
-3 | -0.189 | 0.00593 | -0.027 | -31.888
-2.5 | -0.131 | 0.00593 | -0.028 | -22.008
-2 | -0.072 | 0.006 | -0.029 | -11.923
-1.5 | -0.012 | 0.00602 | -0.029 | -2.015
-1 | 0.047 | 0.00584 | -0.03 | 8.125
-0.5 | 0.107 | 0.00584 | -0.031 | 18.346
0 | 0.167 | 0.00558 | -0.032 | 29.932
0.5 | 0.226 | 0.00552 | -0.033 | 41.004
1 | 0.286 | 0.00557 | -0.034 | 51.361
1.5 | 0.345 | 0.00567 | -0.035 | 60.871
2 | 0.404 | 0.0058 | -0.036 | 69.655
2.5 | 0.463 | 0.00611 | -0.037 | 75.693
3 | 0.52 | 0.00616 | -0.038 | 84.461
3.5 | 0.578 | 0.00622 | -0.039 | 92.885
4 | 0.634 | 0.00579 | -0.04 | 109.399
4.5 | 0.689 | 0.00557 | -0.041 | 123.625
5 | 0.742 | 0.0058 | -0.041 | 127.975
5.5 | 0.793 | 0.00602 | -0.042 | 131.738
6 | 0.841 | 0.00567 | -0.043 | 148.385
6.5 | 0.884 | 0.00748 | -0.044 | 118.228
7 | 0.924 | 0.00777 | -0.045 | 118.96
7.5 | 0.959 | 0.00809 | -0.046 | 118.657
8 | 0.99 | 0.00851 | -0.047 | 116.345
8.5 | 1.015 | 0.00887 | -0.048 | 114.418
9 | 1.034 | 0.00929 | -0.048 | 111.351
9.5 | 1.048 | 0.00983 | -0.049 | 106.581
10 | 1.056 | 0.0103 | -0.05 | 102.463
10.5 | 1.058 | 0.01082 | -0.051 | 97.731
11 | 1.054 | 0.01136 | -0.052 | 92.824
11.5 | 1.044 | 0.01222 | -0.052 | 85.431
12 | 1.031 | 0.01276 | -0.053 | 80.83
12.5 | 1.012 | 0.01374 | -0.054 | 73.616
13 | 0.979 | 0.01646 | -0.054 | 59.5
13.5 | 0.875 | 0.04019 | -0.048 | 21.763
14 | 0.785 | 0.07784 | -0.038 | 10.084
14.5 | 0.747 | 0.08817 | -0.036 | 8.477
15 | 0.714 | 0.09513 | -0.036 | 7.507
15.5 | 0.682 | 0.10096 | -0.035 | 6.751

## 146. Re 20M Mach 0.00 (2)
BIGFOIL.COM POLAR EXPORT
NACA67-211 a=0.6
NACA67-211 a=0.6 |  |  |  | Cl Max: | 1.7768 | at alpha= | 20 | deg
XFOIL ncrit=9 |  |  |  | L/D Max: | 131.844 | at alpha= | 9.5 | deg
Re: | 20000000 |  |  | Cd Min: | 0.03009 | at alpha= | 20 | deg
Mach: | 0 |  |  | Cl=0 at alpha= | -1.5938 | deg
|  |  |  | @ Cl=0.1, Cd= | 0.0047365
|  |  |  | @ Cl=0.4, Cd= | 0.0049795
|  |  |  | @ Cl=0.6, Cd= | 0.0056056
alpha (deg) | Cl | Cd | Cm | Cl/Cd
-20 | -1.6462 | 0.02429 | -0.0776 | -67.7727
-19.5 | -1.6349 | 0.02244 | -0.0736 | -72.8565
-19 | -1.6209 | 0.02081 | -0.0695 | -77.8904
-18.5 | -1.6015 | 0.01948 | -0.0655 | -82.2125
-18 | -1.581 | 0.01829 | -0.0614 | -86.4407
-17.5 | -1.5587 | 0.01719 | -0.0571 | -90.6748
-17 | -1.5349 | 0.01621 | -0.0528 | -94.6885
-16.5 | -1.5159 | 0.0151 | -0.0473 | -100.3907
-16 | -1.4852 | 0.01431 | -0.0436 | -103.7876
-15 | -1.4068 | 0.01276 | -0.0395 | -110.2508
-14.5 | -1.3633 | 0.01214 | -0.038 | -112.2982
-14 | -1.3182 | 0.01157 | -0.0369 | -113.9326
-13.5 | -1.2717 | 0.01103 | -0.0359 | -115.2947
-13 | -1.2242 | 0.01051 | -0.035 | -116.4795
-12.5 | -1.1757 | 0.01002 | -0.0343 | -117.3353
-12 | -1.1263 | 0.00958 | -0.0338 | -117.5678
-11.5 | -1.0775 | 0.00901 | -0.0331 | -119.5893
-11 | -1.0273 | 0.00854 | -0.0326 | -120.2927
-10.5 | -0.9757 | 0.00816 | -0.0323 | -119.5711
-10 | -0.9235 | 0.00781 | -0.0322 | -118.2458
-9.5 | -0.8707 | 0.00751 | -0.0321 | -115.9387
-9 | -0.8176 | 0.00721 | -0.0321 | -113.3981
-8.5 | -0.7639 | 0.00694 | -0.0322 | -110.072
-8 | -0.71 | 0.00665 | -0.0323 | -106.7669
-7.5 | -0.6557 | 0.00638 | -0.0324 | -102.7743
-7 | -0.6011 | 0.00613 | -0.0326 | -98.0587
-6.5 | -0.5473 | 0.00579 | -0.0326 | -94.525
-6 | -0.4922 | 0.00556 | -0.0329 | -88.5252
-5.5 | -0.4366 | 0.00538 | -0.0332 | -81.1524
-5 | -0.3809 | 0.00521 | -0.0336 | -73.1094
-4.5 | -0.3247 | 0.00503 | -0.0341 | -64.5527
-4 | -0.2689 | 0.00483 | -0.0344 | -55.6729
-3.5 | -0.2128 | 0.0047 | -0.0349 | -45.2766
-3 | -0.1566 | 0.00454 | -0.0353 | -34.4934
-2.5 | -0.1005 | 0.00442 | -0.0357 | -22.7376
-2 | -0.0446 | 0.00436 | -0.0361 | -10.2294
-1.5 | 0.0103 | 0.00441 | -0.0364 | 2.3356
-1 | 0.0636 | 0.00459 | -0.0363 | 13.8562
-0.5 | 0.1133 | 0.00479 | -0.0356 | 23.6534
0 | 0.1651 | 0.00495 | -0.0353 | 33.3535
1 | 0.2636 | 0.00536 | -0.0337 | 49.1791
2 | 0.363 | 0.00511 | -0.0324 | 71.0372
2.5 | 0.4112 | 0.00494 | -0.0314 | 83.2389
3 | 0.4649 | 0.00514 | -0.0314 | 90.4475
3.5 | 0.5194 | 0.00531 | -0.0315 | 97.8154
4 | 0.5732 | 0.0055 | -0.0315 | 104.2182
4.5 | 0.6265 | 0.00571 | -0.0315 | 109.7198
5 | 0.6794 | 0.00594 | -0.0313 | 114.3771
5.5 | 0.7319 | 0.00619 | -0.0311 | 118.2391
6 | 0.7843 | 0.00642 | -0.0309 | 122.1651
6.5 | 0.8357 | 0.00669 | -0.0305 | 124.9178
7 | 0.8866 | 0.00697 | -0.03 | 127.2023
7.5 | 0.9374 | 0.00724 | -0.0295 | 129.4751
8 | 0.987 | 0.00754 | -0.0288 | 130.9019
8.5 | 1.0347 | 0.00791 | -0.0278 | 130.8091
9 | 1.0827 | 0.00824 | -0.0268 | 131.3956
9.5 | 1.1299 | 0.00857 | -0.0257 | 131.8436
10 | 1.1738 | 0.00891 | -0.024 | 131.7396
10.5 | 1.212 | 0.00931 | -0.021 | 130.1826
11 | 1.2483 | 0.00987 | -0.0178 | 126.4742
11.5 | 1.2877 | 0.01032 | -0.0154 | 124.7771
12 | 1.3267 | 0.01079 | -0.013 | 122.9564
12.5 | 1.3656 | 0.01131 | -0.0106 | 120.7427
13 | 1.4034 | 0.01187 | -0.0082 | 118.2308
13.5 | 1.4402 | 0.01247 | -0.0057 | 115.4932
14 | 1.4752 | 0.01317 | -0.003 | 112.0121
14.5 | 1.5098 | 0.01385 | -0.0003 | 109.0108
15 | 1.5426 | 0.01458 | 0.0026 | 105.8025
15.5 | 1.5735 | 0.01593 | 0.0051 | 98.7759
16 | 1.6307 | 0.01707 | 0.002 | 95.5302
17 | 1.6597 | 0.01925 | 0.0137 | 86.2182
17.5 | 1.6855 | 0.02051 | 0.0165 | 82.1794
18 | 1.7071 | 0.02208 | 0.0197 | 77.3143
18.5 | 1.7272 | 0.02377 | 0.0228 | 72.663
19 | 1.7486 | 0.02544 | 0.0254 | 68.7343
19.5 | 1.763 | 0.02767 | 0.0284 | 63.7152
20 | 1.7768 | 0.03009 | 0.0311 | 59.0495

## 147. Re 20M Mach 0.10 (1)
BIGFOIL.COM POLAR EXPORT
NACA67-211 a=0.6
NACA67-211 a=0.6 |  |  |  | Cl Max: | 1.047 | at alpha= | 10 | deg
JavaFoil+Calcfoil stall+Eppler ext transition |  |  |  | L/D Max: | 148.142 | at alpha= | 6 | deg
Re: | 20000000 |  |  | Cd Min: | 0.00555 | at alpha= | 0 | deg
Mach: | 0.1 |  |  | Cl=0 at alpha= | -1.4 | deg
|  |  |  | @ Cl=0.1, Cd= | 0.0056233
|  |  |  | @ Cl=0.4, Cd= | 0.0058286
|  |  |  | @ Cl=0.6, Cd= | 0.0058005
alpha (deg) | Cl | Cd | Cm | Cl/Cd
-15.5 | -0.515 | 0.1068 | -0.003 | -4.826
-15 | -0.536 | 0.10075 | -0.003 | -5.325
-14.5 | -0.557 | 0.09438 | -0.004 | -5.905
-14 | -0.576 | 0.09033 | -0.004 | -6.373
-13.5 | -0.593 | 0.08523 | -0.005 | -6.959
-13 | -0.607 | 0.08191 | -0.005 | -7.415
-12.5 | -0.621 | 0.07563 | -0.006 | -8.215
-12 | -0.631 | 0.07122 | -0.006 | -8.863
-11.5 | -0.648 | 0.05919 | -0.008 | -10.943
-11 | -0.773 | 0.01058 | -0.012 | -73.119
-10.5 | -0.78 | 0.00921 | -0.013 | -84.657
-10 | -0.776 | 0.00703 | -0.014 | -110.392
-9.5 | -0.763 | 0.00725 | -0.015 | -105.324
-9 | -0.745 | 0.00753 | -0.016 | -98.851
-8.5 | -0.72 | 0.00722 | -0.017 | -99.711
-8 | -0.69 | 0.00691 | -0.018 | -99.874
-7.5 | -0.655 | 0.00722 | -0.019 | -90.701
-7 | -0.613 | 0.007 | -0.02 | -87.63
-6.5 | -0.568 | 0.00682 | -0.02 | -83.241
-6 | -0.519 | 0.00665 | -0.021 | -78.063
-5.5 | -0.469 | 0.00642 | -0.022 | -73.058
-5 | -0.416 | 0.00618 | -0.023 | -67.33
-4.5 | -0.361 | 0.00606 | -0.024 | -59.68
-4 | -0.305 | 0.00593 | -0.025 | -51.489
-3.5 | -0.248 | 0.0059 | -0.026 | -42.069
-3 | -0.19 | 0.00593 | -0.027 | -32.037
-2.5 | -0.131 | 0.00596 | -0.028 | -22.023
-2 | -0.072 | 0.00603 | -0.029 | -11.91
-1.5 | -0.012 | 0.00606 | -0.03 | -2.012
-1 | 0.048 | 0.00584 | -0.031 | 8.157
-0.5 | 0.108 | 0.00559 | -0.031 | 19.291
0 | 0.168 | 0.00555 | -0.032 | 30.227
0.5 | 0.228 | 0.00555 | -0.033 | 41.044
1 | 0.288 | 0.00563 | -0.034 | 51.045
1.5 | 0.347 | 0.00564 | -0.035 | 61.481
2 | 0.406 | 0.00585 | -0.036 | 69.336
2.5 | 0.465 | 0.0061 | -0.037 | 76.149
3 | 0.523 | 0.00616 | -0.038 | 84.949
3.5 | 0.58 | 0.00579 | -0.039 | 100.305
4 | 0.637 | 0.00582 | -0.04 | 109.445
4.5 | 0.692 | 0.00562 | -0.041 | 123.131
5 | 0.746 | 0.00578 | -0.042 | 128.962
5.5 | 0.797 | 0.00602 | -0.043 | 132.371
6 | 0.844 | 0.0057 | -0.043 | 148.142
6.5 | 0.887 | 0.00753 | -0.044 | 117.774
7 | 0.926 | 0.00784 | -0.045 | 118.193
7.5 | 0.961 | 0.00814 | -0.046 | 117.979
8 | 0.99 | 0.00859 | -0.047 | 115.261
8.5 | 1.013 | 0.00894 | -0.048 | 113.326
9 | 1.031 | 0.00939 | -0.049 | 109.833
9.5 | 1.042 | 0.00995 | -0.05 | 104.759
10 | 1.047 | 0.01042 | -0.05 | 100.444
10.5 | 1.046 | 0.01097 | -0.051 | 95.331
11 | 1.038 | 0.01153 | -0.052 | 90.09
11.5 | 1.025 | 0.01222 | -0.053 | 83.898
12 | 1.006 | 0.01307 | -0.053 | 77.027
12.5 | 0.982 | 0.01422 | -0.054 | 69.02
13 | 0.939 | 0.01816 | -0.054 | 51.669
13.5 | 0.781 | 0.07462 | -0.038 | 10.467
14 | 0.742 | 0.08396 | -0.036 | 8.833
14.5 | 0.704 | 0.09222 | -0.034 | 7.63
15 | 0.667 | 0.09864 | -0.034 | 6.764

## 148. Re 20M Mach 0.10 (2)
BIGFOIL.COM POLAR EXPORT
NACA67-211 a=0.6
NACA67-211 a=0.6 |  |  |  | Cl Max: | 1.7653 | at alpha= | 20 | deg
XFOIL ncrit=9 |  |  |  | L/D Max: | 131.343 | at alpha= | 9.5 | deg
Re: | 20000000 |  |  | Cd Min: | 0.03317 | at alpha= | 20 | deg
Mach: | 0.1 |  |  | Cl=0 at alpha= | -1.5975 | deg
|  |  |  | @ Cl=0.1, Cd= | 0.0047268
|  |  |  | @ Cl=0.4, Cd= | 0.0049926
|  |  |  | @ Cl=0.6, Cd= | 0.0056052
alpha (deg) | Cl | Cd | Cm | Cl/Cd
-20 | -1.6104 | 0.02843 | -0.088 | -56.6444
-19.5 | -1.6145 | 0.02536 | -0.0834 | -63.6632
-19 | -1.606 | 0.0232 | -0.079 | -69.2241
-18.5 | -1.5938 | 0.02137 | -0.0743 | -74.5812
-18 | -1.5772 | 0.01983 | -0.0697 | -79.5361
-17.5 | -1.557 | 0.01851 | -0.0651 | -84.1167
-17 | -1.5341 | 0.01738 | -0.0604 | -88.2681
-16.5 | -1.5118 | 0.01628 | -0.0553 | -92.8624
-16 | -1.488 | 0.01539 | -0.05 | -96.6862
-15.5 | -1.4547 | 0.01442 | -0.0465 | -100.8807
-15 | -1.4176 | 0.01337 | -0.0437 | -106.0284
-14.5 | -1.3749 | 0.01262 | -0.0417 | -108.9461
-14 | -1.3298 | 0.01196 | -0.0401 | -111.1873
-13.5 | -1.283 | 0.01136 | -0.0387 | -112.9401
-13 | -1.2349 | 0.01079 | -0.0376 | -114.4486
-12.5 | -1.1859 | 0.01026 | -0.0366 | -115.5848
-12 | -1.1358 | 0.00978 | -0.0358 | -116.135
-11.5 | -1.0859 | 0.00923 | -0.035 | -117.649
-11 | -1.0353 | 0.00871 | -0.0343 | -118.8634
-10.5 | -0.9835 | 0.00827 | -0.0338 | -118.9238
-10 | -0.9307 | 0.0079 | -0.0334 | -117.8101
-9.5 | -0.8772 | 0.00759 | -0.0333 | -115.5731
-8 | -0.7148 | 0.0067 | -0.033 | -106.6866
-7.5 | -0.6599 | 0.00642 | -0.0331 | -102.7882
-6.5 | -0.5505 | 0.00582 | -0.0332 | -94.5876
-6 | -0.4951 | 0.00558 | -0.0333 | -88.7276
-5.5 | -0.4391 | 0.0054 | -0.0337 | -81.3148
-5 | -0.383 | 0.00522 | -0.034 | -73.3716
-4 | -0.2702 | 0.00484 | -0.0348 | -55.8264
-3.5 | -0.2138 | 0.0047 | -0.0352 | -45.4894
-3 | -0.1572 | 0.00454 | -0.0356 | -34.6256
-2.5 | -0.1008 | 0.00442 | -0.036 | -22.8054
-2 | -0.0446 | 0.00436 | -0.0364 | -10.2294
-1.5 | 0.0108 | 0.00441 | -0.0367 | 2.449
-1 | 0.0645 | 0.00457 | -0.0366 | 14.1138
-0.5 | 0.1143 | 0.00479 | -0.0359 | 23.8622
0 | 0.1662 | 0.00494 | -0.0355 | 33.6437
1 | 0.2649 | 0.00536 | -0.0338 | 49.4216
2 | 0.3645 | 0.00511 | -0.0324 | 71.3307
2.5 | 0.4129 | 0.00495 | -0.0314 | 83.4141
3 | 0.4669 | 0.00515 | -0.0314 | 90.6602
3.5 | 0.5216 | 0.00532 | -0.0315 | 98.0451
4 | 0.5757 | 0.00551 | -0.0315 | 104.4828
4.5 | 0.6293 | 0.00572 | -0.0314 | 110.0175
5 | 0.6824 | 0.00596 | -0.0311 | 114.4966
5.5 | 0.7352 | 0.00622 | -0.0309 | 118.1994
6 | 0.7879 | 0.00644 | -0.0306 | 122.3447
6.5 | 0.8394 | 0.00672 | -0.0301 | 124.9107
7 | 0.8907 | 0.007 | -0.0296 | 127.2429
7.5 | 0.9417 | 0.00728 | -0.029 | 129.3544
8 | 0.9913 | 0.0076 | -0.0281 | 130.4342
9 | 1.0876 | 0.0083 | -0.0259 | 131.0361
9.5 | 1.1348 | 0.00864 | -0.0246 | 131.3426
10 | 1.1757 | 0.00899 | -0.0219 | 130.7786
10.5 | 1.2139 | 0.00944 | -0.0188 | 128.5911
11 | 1.2517 | 0.01 | -0.0157 | 125.17
11.5 | 1.2921 | 0.01047 | -0.0132 | 123.4097
12 | 1.332 | 0.01096 | -0.0108 | 121.5328
12.5 | 1.3709 | 0.01152 | -0.0082 | 119.0017
13 | 1.409 | 0.01212 | -0.0055 | 116.2541
13.5 | 1.4463 | 0.01277 | -0.0029 | 113.2576
14 | 1.4787 | 0.01368 | 0.0005 | 108.0921
14.5 | 1.5134 | 0.01441 | 0.0034 | 105.0243
15 | 1.5474 | 0.01514 | 0.0064 | 102.2061
15.5 | 1.5803 | 0.01655 | 0.0087 | 95.4864
16 | 1.6106 | 0.0176 | 0.0117 | 91.5114
16.5 | 1.6385 | 0.01882 | 0.0149 | 87.0616
17 | 1.6628 | 0.02028 | 0.0184 | 81.9921
17.5 | 1.6885 | 0.02168 | 0.0215 | 77.8828
18 | 1.7075 | 0.02352 | 0.0251 | 72.5978
18.5 | 1.7252 | 0.02553 | 0.0284 | 67.5754
19 | 1.7452 | 0.02745 | 0.0312 | 63.5774
19.5 | 1.7567 | 0.03013 | 0.0343 | 58.304
20 | 1.7653 | 0.03317 | 0.0372 | 53.2198

## 149. Re 20M Mach 0.25 (1)
BIGFOIL.COM POLAR EXPORT
NACA67-211 a=0.6
NACA67-211 a=0.6 |  |  |  | Cl Max: | 0.997 | at alpha= | 9 | deg
JavaFoil+Calcfoil stall+Eppler ext transition |  |  |  | L/D Max: | 141.026 | at alpha= | 5 | deg
Re: | 20000000 |  |  | Cd Min: | 0.00541 | at alpha= | 5 | deg
Mach: | 0.25 |  |  | Cl=0 at alpha= | -1.3952 | deg
|  |  |  | @ Cl=0.1, Cd= | 0.0056418
|  |  |  | @ Cl=0.4, Cd= | 0.0058831
|  |  |  | @ Cl=0.6, Cd= | 0.09432
alpha (deg) | Cl | Cd | Cm | Cl/Cd
-14 | -0.281 | 0.09397 | -0.004 | -2.986
-13.5 | -0.337 | 0.0908 | -0.004 | -3.711
-13 | -0.388 | 0.08457 | -0.005 | -4.589
-12.5 | -0.434 | 0.07946 | -0.005 | -5.466
-12 | -0.475 | 0.07428 | -0.006 | -6.401
-11.5 | -0.51 | 0.07046 | -0.006 | -7.236
-11 | -0.539 | 0.06519 | -0.007 | -8.275
-10.5 | -0.562 | 0.0598 | -0.008 | -9.404
-10 | -0.615 | 0.03287 | -0.012 | -18.724
-9.5 | -0.71 | 0.00887 | -0.015 | -80.049
-9 | -0.712 | 0.00733 | -0.016 | -97.069
-8.5 | -0.702 | 0.00755 | -0.017 | -92.982
-8 | -0.682 | 0.00727 | -0.018 | -93.819
-7.5 | -0.655 | 0.00696 | -0.019 | -94.023
-7 | -0.617 | 0.00674 | -0.02 | -91.538
-6.5 | -0.574 | 0.00701 | -0.021 | -81.927
-6 | -0.528 | 0.00683 | -0.022 | -77.257
-5.5 | -0.478 | 0.00655 | -0.023 | -72.983
-5 | -0.425 | 0.00631 | -0.024 | -67.376
-4.5 | -0.37 | 0.00617 | -0.025 | -59.976
-4 | -0.313 | 0.00605 | -0.026 | -51.729
-3.5 | -0.255 | 0.00595 | -0.027 | -42.788
-3 | -0.195 | 0.006 | -0.028 | -32.533
-2.5 | -0.135 | 0.00594 | -0.029 | -22.684
-2 | -0.074 | 0.00604 | -0.029 | -12.218
-1.5 | -0.013 | 0.00607 | -0.03 | -2.063
-1 | 0.049 | 0.00565 | -0.031 | 8.675
-0.5 | 0.111 | 0.00564 | -0.032 | 19.62
0 | 0.172 | 0.00561 | -0.033 | 30.734
0.5 | 0.234 | 0.00556 | -0.034 | 42.098
1 | 0.295 | 0.00567 | -0.035 | 52.115
1.5 | 0.356 | 0.00571 | -0.036 | 62.317
2 | 0.417 | 0.00595 | -0.037 | 70.118
2.5 | 0.477 | 0.00618 | -0.038 | 77.245
3 | 0.537 | 0.00582 | -0.039 | 92.31
3.5 | 0.596 | 0.0058 | -0.04 | 102.616
4 | 0.653 | 0.00548 | -0.041 | 119.246
4.5 | 0.709 | 0.00573 | -0.042 | 123.832
5 | 0.763 | 0.00541 | -0.043 | 141.026
5.5 | 0.814 | 0.00717 | -0.044 | 113.579
6 | 0.86 | 0.00745 | -0.045 | 115.418
6.5 | 0.901 | 0.00778 | -0.046 | 115.759
7 | 0.936 | 0.00815 | -0.046 | 114.881
7.5 | 0.964 | 0.00852 | -0.047 | 113.181
8 | 0.984 | 0.00904 | -0.048 | 108.897
8.5 | 0.996 | 0.00946 | -0.049 | 105.252
9 | 0.997 | 0.00999 | -0.05 | 99.81
9.5 | 0.989 | 0.01056 | -0.051 | 93.699
10 | 0.971 | 0.01121 | -0.052 | 86.606
10.5 | 0.941 | 0.01196 | -0.052 | 78.73
11 | 0.901 | 0.01294 | -0.053 | 69.593
11.5 | 0.843 | 0.01529 | -0.053 | 55.143
12 | 0.675 | 0.06167 | -0.039 | 10.952
12.5 | 0.608 | 0.07715 | -0.033 | 7.88
13 | 0.551 | 0.08139 | -0.033 | 6.764
13.5 | 0.482 | 0.08902 | -0.032 | 5.416
14 | 0.403 | 0.09432 | -0.032 | 4.272

## 150. Re 20M Mach 0.25 (2)
BIGFOIL.COM POLAR EXPORT
NACA67-211 a=0.6
NACA67-211 a=0.6 |  |  |  | Cl Max: | 1.5901 | at alpha= | 16 | deg
XFOIL ncrit=9 |  |  |  | L/D Max: | 127.942 | at alpha= | 8 | deg
Re: | 20000000 |  |  | Cd Min: | 0.21152 | at alpha= | -20 | deg
Mach: | 0.25 |  |  | Cl=0 at alpha= | -1.6153 | deg
|  |  |  | @ Cl=0.1, Cd= | 0.0046605
|  |  |  | @ Cl=0.4, Cd= | 0.0050402
|  |  |  | @ Cl=0.6, Cd= | 0.0056249
alpha (deg) | Cl | Cd | Cm | Cl/Cd
-20 | -0.654 | 0.21152 | 0.0029 | -3.0919
-19 | -0.6431 | 0.19114 | -0.0078 | -3.3645
-18.5 | -0.6303 | 0.18362 | -0.0124 | -3.4326
-18 | -0.7154 | 0.15043 | -0.0294 | -4.7557
-17.5 | -1.194 | 0.0554 | -0.0992 | -21.5523
-17 | -1.2394 | 0.0436 | -0.1065 | -28.4266
-16.5 | -1.2802 | 0.03597 | -0.106 | -35.5908
-16 | -1.3278 | 0.02957 | -0.1005 | -44.9036
-15.5 | -1.3551 | 0.02515 | -0.0926 | -53.8807
-15 | -1.3781 | 0.0213 | -0.0828 | -64.6995
-14.5 | -1.3794 | 0.01875 | -0.0732 | -73.568
-14 | -1.3669 | 0.01655 | -0.0647 | -82.5921
-13.5 | -1.333 | 0.01468 | -0.0594 | -90.8038
-13 | -1.2898 | 0.01328 | -0.0552 | -97.1235
-12.5 | -1.2406 | 0.01224 | -0.052 | -101.3562
-12 | -1.1877 | 0.01146 | -0.0494 | -103.6387
-11.5 | -1.1349 | 0.01062 | -0.0469 | -106.8644
-11 | -1.0796 | 0.00998 | -0.045 | -108.1764
-10.5 | -1.0258 | 0.0092 | -0.043 | -111.5
-10 | -0.9704 | 0.00859 | -0.0414 | -112.9686
-9.5 | -0.9138 | 0.0081 | -0.0402 | -112.8148
-9 | -0.8565 | 0.00771 | -0.0392 | -111.0895
-8.5 | -0.799 | 0.00735 | -0.0384 | -108.7075
-8 | -0.7412 | 0.007 | -0.0378 | -105.8857
-6.5 | -0.5684 | 0.00602 | -0.0365 | -94.4186
-6 | -0.511 | 0.00571 | -0.0362 | -89.4921
-5.5 | -0.4528 | 0.00548 | -0.0361 | -82.6277
-5 | -0.3944 | 0.00528 | -0.0362 | -74.697
-4 | -0.277 | 0.0049 | -0.0367 | -56.5306
-3.5 | -0.2189 | 0.00473 | -0.0369 | -46.2791
-3 | -0.1603 | 0.00456 | -0.0373 | -35.1535
-2.5 | -0.1021 | 0.00442 | -0.0376 | -23.0995
-1.5 | 0.0133 | 0.00437 | -0.0383 | 3.0435
-1 | 0.0687 | 0.0045 | -0.0382 | 15.2667
-0.5 | 0.1194 | 0.00476 | -0.0373 | 25.084
0 | 0.1723 | 0.00491 | -0.0368 | 35.0916
1 | 0.2716 | 0.00537 | -0.0346 | 50.5773
1.5 | 0.3229 | 0.00522 | -0.0338 | 61.8582
2 | 0.3726 | 0.00509 | -0.0327 | 73.2024
2.5 | 0.4221 | 0.005 | -0.0315 | 84.42
3 | 0.4774 | 0.00521 | -0.0313 | 91.6315
3.5 | 0.5335 | 0.00539 | -0.0313 | 98.9796
4 | 0.5893 | 0.00558 | -0.0311 | 105.6093
4.5 | 0.6441 | 0.00581 | -0.0307 | 110.8606
5 | 0.6986 | 0.00605 | -0.0302 | 115.4711
5.5 | 0.7526 | 0.00634 | -0.0295 | 118.7066
6 | 0.8067 | 0.00659 | -0.0288 | 122.4127
6.5 | 0.8592 | 0.0069 | -0.0277 | 124.5217
7 | 0.9121 | 0.00718 | -0.0267 | 127.0334
7.5 | 0.9633 | 0.00753 | -0.0253 | 127.9283
8 | 1.0133 | 0.00792 | -0.0235 | 127.9419
9.5 | 1.1459 | 0.00908 | -0.0143 | 126.2004
10 | 1.1893 | 0.00961 | -0.0111 | 123.7565
11.5 | 1.3184 | 0.01142 | -0.0012 | 115.4466
12 | 1.3599 | 0.01215 | 0.0023 | 111.9259
12.5 | 1.3985 | 0.01305 | 0.0063 | 107.1648
13 | 1.4387 | 0.01393 | 0.0101 | 103.2807
13.5 | 1.4716 | 0.01519 | 0.0148 | 96.8795
14 | 1.5021 | 0.0166 | 0.0198 | 90.488
14.5 | 1.529 | 0.01816 | 0.0251 | 84.196
15 | 1.5695 | 0.01975 | 0.0276 | 79.4684
15.5 | 1.5762 | 0.02281 | 0.0343 | 69.1013
16 | 1.5901 | 0.02542 | 0.0396 | 62.5531
16.5 | 1.5837 | 0.02952 | 0.0457 | 53.6484
17 | 1.5476 | 0.03618 | 0.0518 | 42.775
17.5 | 1.5464 | 0.0409 | 0.0546 | 37.8093
18 | 1.501 | 0.05042 | 0.0557 | 29.7699
18.5 | 1.4515 | 0.06238 | 0.0524 | 23.2687
19 | 1.4452 | 0.0708 | 0.0487 | 20.4124
19.5 | 1.389 | 0.08783 | 0.0378 | 15.8146
20 | 1.339 | 0.10596 | 0.0252 | 12.6368

## 151. Re 20M Mach 0.50 (1)
BIGFOIL.COM POLAR EXPORT
NACA67-211 a=0.6
NACA67-211 a=0.6 |  |  |  | Cl Max: | 1.146 | at alpha= | 20 | deg
JavaFoil+Calcfoil stall+Eppler ext transition |  |  |  | L/D Max: | 106.401 | at alpha= | 5 | deg
Re: | 20000000 |  |  | Cd Min: | 0.00515 | at alpha= | 2 | deg
Mach: | 0.5 |  |  | Cl=0 at alpha= | -1.3985 | deg
|  |  |  | @ Cl=0.1, Cd= | 0.005537
|  |  |  | @ Cl=0.4, Cd= | 0.0053603
|  |  |  | @ Cl=0.6, Cd= | 0.0069747
alpha (deg) | Cl | Cd | Cm | Cl/Cd
-20 | -1.005 | 0.17725 | 0.001 | -5.67
-19.5 | -0.979 | 0.16865 | 0.001 | -5.807
-19 | -0.953 | 0.15823 | 0 | -6.024
-18.5 | -0.926 | 0.15206 | 0 | -6.088
-18 | -0.899 | 0.14558 | -0.001 | -6.174
-17.5 | -0.872 | 0.14068 | -0.001 | -6.197
-17 | -0.846 | 0.13183 | -0.002 | -6.415
-16.5 | -0.818 | 0.13214 | -0.002 | -6.19
-16 | -0.791 | 0.12165 | -0.003 | -6.507
-15.5 | -0.764 | 0.11724 | -0.003 | -6.521
-15 | -0.741 | 0.09886 | -0.004 | -7.496
-14.5 | -0.716 | 0.09197 | -0.005 | -7.785
-14 | -0.694 | 0.08147 | -0.006 | -8.518
-13.5 | -0.657 | 0.09331 | -0.005 | -7.043
-13 | -0.631 | 0.08448 | -0.006 | -7.471
-12.5 | -0.607 | 0.07565 | -0.007 | -8.027
-12 | -0.589 | 0.06327 | -0.008 | -9.31
-11.5 | -0.648 | 0.01616 | -0.013 | -40.11
-11 | -0.636 | 0.01131 | -0.014 | -56.186
-10.5 | -0.495 | 0.06663 | -0.008 | -7.433
-10 | -0.468 | 0.06248 | -0.009 | -7.494
-9.5 | -0.443 | 0.05614 | -0.01 | -7.889
-9 | -0.504 | 0.0101 | -0.018 | -49.891
-8.5 | -0.476 | 0.00882 | -0.019 | -53.927
-8 | -0.359 | 0.05255 | -0.01 | -6.827
-7.5 | -0.333 | 0.04676 | -0.011 | -7.114
-7 | -0.311 | 0.03833 | -0.014 | -8.114
-6.5 | -0.344 | 0.00671 | -0.023 | -51.226
-6 | -0.492 | 0.00706 | -0.024 | -69.795
-5.5 | -0.487 | 0.00673 | -0.026 | -72.322
-5 | -0.45 | 0.00642 | -0.027 | -70.161
-4.5 | -0.4 | 0.00617 | -0.028 | -64.938
-4 | -0.343 | 0.00595 | -0.029 | -57.686
-3.5 | -0.281 | 0.00575 | -0.03 | -48.933
-3 | -0.217 | 0.00574 | -0.031 | -37.747
-2.5 | -0.15 | 0.0056 | -0.032 | -26.802
-2 | -0.082 | 0.0056 | -0.033 | -14.709
-1.5 | -0.014 | 0.00567 | -0.034 | -2.466
-1 | 0.055 | 0.0057 | -0.035 | 9.608
-0.5 | 0.124 | 0.00545 | -0.036 | 22.712
0 | 0.193 | 0.00523 | -0.037 | 36.803
0.5 | 0.261 | 0.00523 | -0.038 | 49.991
1 | 0.33 | 0.0053 | -0.039 | 62.22
1.5 | 0.397 | 0.00537 | -0.04 | 73.947
2 | 0.465 | 0.00515 | -0.041 | 90.176
2.5 | 0.532 | 0.00668 | -0.042 | 79.581
3 | 0.597 | 0.00697 | -0.043 | 85.625
3.5 | 0.661 | 0.00707 | -0.045 | 93.481
4 | 0.722 | 0.007 | -0.046 | 103.073
4.5 | 0.779 | 0.00741 | -0.047 | 105.086
5 | 0.831 | 0.00781 | -0.048 | 106.401
5.5 | 0.872 | 0.00824 | -0.049 | 105.749
6 | 0.888 | 0.00878 | -0.05 | 101.166
6.5 | 0.854 | 0.00954 | -0.051 | 89.54
7 | 0.558 | 0.01044 | -0.052 | 53.438
7.5 | 0.591 | 0.0105 | -0.053 | 56.261
8 | 0.622 | 0.01138 | -0.054 | 54.696
8.5 | 0.536 | 0.05394 | -0.029 | 9.937
9 | 0.687 | 0.01193 | -0.056 | 57.604
9.5 | 0.718 | 0.01293 | -0.056 | 55.498
10 | 0.732 | 0.01688 | -0.056 | 43.375
10.5 | 0.642 | 0.06952 | -0.031 | 9.234
11 | 0.812 | 0.01449 | -0.059 | 56.054
11.5 | 0.842 | 0.01553 | -0.06 | 54.252
12 | 0.867 | 0.01786 | -0.06 | 48.54
12.5 | 0.759 | 0.07487 | -0.04 | 10.141
13 | 0.778 | 0.08713 | -0.037 | 8.923
13.5 | 0.829 | 0.07105 | -0.047 | 11.665
14 | 0.838 | 0.08824 | -0.042 | 9.493
14.5 | 0.857 | 0.10235 | -0.039 | 8.369
15 | 0.882 | 0.11348 | -0.039 | 7.771
15.5 | 0.909 | 0.12 | -0.04 | 7.571
16 | 0.934 | 0.12995 | -0.04 | 7.184
16.5 | 0.96 | 0.13447 | -0.041 | 7.139
17 | 0.987 | 0.14114 | -0.042 | 6.992
17.5 | 1.015 | 0.14636 | -0.044 | 6.933
18 | 1.041 | 0.15305 | -0.044 | 6.798
18.5 | 1.065 | 0.16395 | -0.045 | 6.496
19 | 1.092 | 0.16823 | -0.046 | 6.491
19.5 | 1.119 | 0.1727 | -0.047 | 6.478
20 | 1.146 | 0.17844 | -0.048 | 6.421

## 152. Re 20M Mach 0.50 (2)
BIGFOIL.COM POLAR EXPORT
NACA67-211 a=0.6
NACA67-211 a=0.6 |  |  |  | Cl Max: | 1.0444 | at alpha= | 8.5 | deg
XFOIL ncrit=9 |  |  |  | L/D Max: | 115.225 | at alpha= | 6.5 | deg
Re: | 20000000 |  |  | Cd Min: | 0.24509 | at alpha= | -20 | deg
Mach: | 0.5 |  |  | Cl=0 at alpha= | -1.6979 | deg
|  |  |  | @ Cl=0.1, Cd= | 0.0043808
|  |  |  | @ Cl=0.4, Cd= | 0.0048928
|  |  |  | @ Cl=0.6, Cd= | 0.0058274
alpha (deg) | Cl | Cd | Cm | Cl/Cd
-20 | -0.6743 | 0.24509 | 0.0104 | -2.7512
-19.5 | -0.6527 | 0.23775 | 0.0055 | -2.7453
-19 | -0.6355 | 0.22794 | 0.0006 | -2.788
-18.5 | -0.6189 | 0.21796 | -0.0045 | -2.8395
-18 | -0.5996 | 0.2098 | -0.0093 | -2.858
-17.5 | -0.5814 | 0.20116 | -0.0143 | -2.8902
-17 | -0.5631 | 0.19283 | -0.0191 | -2.9202
-16.5 | -0.5458 | 0.18398 | -0.0241 | -2.9666
-16 | -0.5311 | 0.1746 | -0.0292 | -3.0418
-15.5 | -0.5111 | 0.1672 | -0.0337 | -3.0568
-15 | -0.4962 | 0.15829 | -0.0388 | -3.1348
-14.5 | -0.4843 | 0.14875 | -0.0441 | -3.2558
-14 | -0.4754 | 0.13895 | -0.0495 | -3.4214
-13.5 | -0.4645 | 0.13 | -0.0546 | -3.5731
-13 | -0.4538 | 0.12135 | -0.0596 | -3.7396
-12.5 | -0.4475 | 0.11203 | -0.0649 | -3.9945
-12 | -0.4429 | 0.10287 | -0.0703 | -4.3054
-11.5 | -0.4678 | 0.0892 | -0.0784 | -5.2444
-11 | -0.4529 | 0.08284 | -0.0819 | -5.4672
-10.5 | -0.4702 | 0.07186 | -0.0887 | -6.5433
-10 | -0.4822 | 0.06167 | -0.0957 | -7.819
-9.5 | -0.5026 | 0.05053 | -0.1053 | -9.9466
-9 | -0.5322 | 0.04336 | -0.1046 | -12.274
-8.5 | -0.5678 | 0.03777 | -0.0974 | -15.0331
-8 | -0.5988 | 0.03204 | -0.0875 | -18.6891
-7.5 | -0.6226 | 0.02437 | -0.078 | -25.5478
-7 | -0.6404 | 0.01608 | -0.0673 | -39.8259
-6.5 | -0.6325 | 0.00883 | -0.0583 | -71.6308
-6 | -0.576 | 0.00691 | -0.0535 | -83.3575
-5.5 | -0.5114 | 0.00609 | -0.0503 | -83.9737
-5 | -0.4432 | 0.00566 | -0.0484 | -78.3039
-4.5 | -0.3746 | 0.00537 | -0.0472 | -69.7579
-4 | -0.3063 | 0.00513 | -0.0464 | -59.7076
-3.5 | -0.2389 | 0.00491 | -0.0459 | -48.6558
-3 | -0.1722 | 0.00471 | -0.0456 | -36.5605
-2.5 | -0.1055 | 0.00452 | -0.0456 | -23.3407
-2 | -0.0397 | 0.00436 | -0.0456 | -9.1055
-1.5 | 0.026 | 0.00431 | -0.0457 | 6.0325
-1 | 0.0897 | 0.00435 | -0.0456 | 20.6207
-0.5 | 0.1466 | 0.00452 | -0.0444 | 32.4336
0 | 0.2005 | 0.00484 | -0.0426 | 41.4256
0.5 | 0.2488 | 0.00524 | -0.0397 | 47.4809
1 | 0.2991 | 0.00544 | -0.0372 | 54.9816
1.5 | 0.3522 | 0.00537 | -0.0352 | 65.5866
2 | 0.3979 | 0.00488 | -0.0318 | 81.5369
2.5 | 0.4537 | 0.00522 | -0.0299 | 86.9157
3 | 0.5128 | 0.00548 | -0.0285 | 93.5766
3.5 | 0.5723 | 0.0057 | -0.027 | 100.4035
4 | 0.631 | 0.00597 | -0.0251 | 105.6951
4.5 | 0.682 | 0.00623 | -0.0214 | 109.4703
5 | 0.7331 | 0.00657 | -0.0174 | 111.583
5.5 | 0.7877 | 0.00692 | -0.0139 | 113.8295
6.5 | 0.8976 | 0.00779 | -0.0061 | 115.2246
7 | 0.9532 | 0.00831 | -0.0016 | 114.7052
7.5 | 1.0043 | 0.00915 | 0.0042 | 109.7596
8 | 1.0359 | 0.01119 | 0.0133 | 92.5737
8.5 | 1.0444 | 0.01751 | 0.023 | 59.6459
9 | 1.0211 | 0.02378 | 0.035 | 42.9394
9.5 | 0.9856 | 0.02984 | 0.0463 | 33.0295
10 | 0.9456 | 0.03647 | 0.0549 | 25.9282
10.5 | 0.9089 | 0.04352 | 0.0599 | 20.8847
11 | 0.8662 | 0.05259 | 0.0607 | 16.4708
11.5 | 0.8375 | 0.06263 | 0.0566 | 13.3722
12 | 0.8109 | 0.07625 | 0.0469 | 10.6348
12.5 | 0.8032 | 0.09109 | 0.0362 | 8.8177
13 | 0.7907 | 0.10387 | 0.0281 | 7.6124
13.5 | 0.7841 | 0.11563 | 0.0207 | 6.7811