## index
index | Re | Mach | Datasource
1 | 50000 | 0 | JavaFoil+Calcfoil stall+Eppler ext transition
2 | 50000 | 0 | XFOIL ncrit=9
3 | 50000 | 0.1 | JavaFoil+Calcfoil stall+Eppler ext transition
4 | 50000 | 0.1 | XFOIL ncrit=9
5 | 50000 | 0.25 | JavaFoil+Calcfoil stall+Eppler ext transition
6 | 50000 | 0.25 | XFOIL ncrit=9
7 | 50000 | 0.5 | JavaFoil+Calcfoil stall+Eppler ext transition
8 | 50000 | 0.5 | XFOIL ncrit=9
9 | 100000 | 0 | JavaFoil+Calcfoil stall+Eppler ext transition
10 | 100000 | 0 | XFOIL ncrit=9
11 | 100000 | 0.1 | JavaFoil+Calcfoil stall+Eppler ext transition
12 | 100000 | 0.1 | XFOIL ncrit=9
13 | 100000 | 0.25 | JavaFoil+Calcfoil stall+Eppler ext transition
14 | 100000 | 0.25 | XFOIL ncrit=9
15 | 100000 | 0.5 | JavaFoil+Calcfoil stall+Eppler ext transition
16 | 100000 | 0.5 | XFOIL ncrit=9
17 | 250000 | 0 | JavaFoil+Calcfoil stall+Eppler ext transition
18 | 250000 | 0 | XFOIL ncrit=9
19 | 250000 | 0.1 | JavaFoil+Calcfoil stall+Eppler ext transition
20 | 250000 | 0.1 | XFOIL ncrit=9
21 | 250000 | 0.25 | JavaFoil+Calcfoil stall+Eppler ext transition
22 | 250000 | 0.25 | XFOIL ncrit=9
23 | 250000 | 0.5 | JavaFoil+Calcfoil stall+Eppler ext transition
24 | 250000 | 0.5 | XFOIL ncrit=9
25 | 500000 | 0 | JavaFoil+Calcfoil stall+Eppler ext transition
26 | 500000 | 0 | XFOIL ncrit=9
27 | 500000 | 0.1 | JavaFoil+Calcfoil stall+Eppler ext transition
28 | 500000 | 0.1 | XFOIL ncrit=9
29 | 500000 | 0.25 | JavaFoil+Calcfoil stall+Eppler ext transition
30 | 500000 | 0.25 | XFOIL ncrit=9
31 | 500000 | 0.5 | JavaFoil+Calcfoil stall+Eppler ext transition
32 | 500000 | 0.5 | XFOIL ncrit=9
33 | 750000 | 0 | JavaFoil+Calcfoil stall+Eppler ext transition
34 | 750000 | 0 | XFOIL ncrit=9
35 | 750000 | 0.1 | JavaFoil+Calcfoil stall+Eppler ext transition
36 | 750000 | 0.1 | XFOIL ncrit=9
37 | 750000 | 0.25 | JavaFoil+Calcfoil stall+Eppler ext transition
38 | 750000 | 0.25 | XFOIL ncrit=9
39 | 750000 | 0.5 | JavaFoil+Calcfoil stall+Eppler ext transition
40 | 750000 | 0.5 | XFOIL ncrit=9
41 | 1000000 | 0 | JavaFoil+Calcfoil stall+Eppler ext transition
42 | 1000000 | 0 | XFOIL ncrit=9
43 | 1000000 | 0.1 | JavaFoil+Calcfoil stall+Eppler ext transition
44 | 1000000 | 0.1 | XFOIL ncrit=9
45 | 1000000 | 0.25 | JavaFoil+Calcfoil stall+Eppler ext transition
46 | 1000000 | 0.25 | XFOIL ncrit=9
47 | 1000000 | 0.5 | JavaFoil+Calcfoil stall+Eppler ext transition
48 | 1000000 | 0.5 | XFOIL ncrit=9
49 | 2000000 | 0 | JavaFoil+Calcfoil stall+Eppler ext transition
50 | 2000000 | 0 | XFOIL ncrit=9
51 | 2000000 | 0.1 | JavaFoil+Calcfoil stall+Eppler ext transition
52 | 2000000 | 0.1 | XFOIL ncrit=9
53 | 2000000 | 0.25 | JavaFoil+Calcfoil stall+Eppler ext transition
54 | 2000000 | 0.25 | XFOIL ncrit=9
55 | 2000000 | 0.5 | JavaFoil+Calcfoil stall+Eppler ext transition
56 | 2000000 | 0.5 | XFOIL ncrit=9
57 | 3000000 | 0 | JavaFoil+Calcfoil stall+Eppler ext transition
58 | 3000000 | 0 | XFOIL ncrit=9
59 | 3000000 | 0.1 | JavaFoil+Calcfoil stall+Eppler ext transition
60 | 3000000 | 0.1 | XFOIL ncrit=9
61 | 3000000 | 0.25 | JavaFoil+Calcfoil stall+Eppler ext transition
62 | 3000000 | 0.25 | XFOIL ncrit=9
63 | 3000000 | 0.5 | JavaFoil+Calcfoil stall+Eppler ext transition
64 | 3000000 | 0.5 | XFOIL ncrit=9
65 | 4000000 | 0 | JavaFoil+Calcfoil stall+Eppler ext transition
66 | 4000000 | 0 | XFOIL ncrit=9
67 | 4000000 | 0.1 | JavaFoil+Calcfoil stall+Eppler ext transition
68 | 4000000 | 0.1 | XFOIL ncrit=9
69 | 4000000 | 0.25 | JavaFoil+Calcfoil stall+Eppler ext transition
70 | 4000000 | 0.25 | XFOIL ncrit=9
71 | 4000000 | 0.5 | JavaFoil+Calcfoil stall+Eppler ext transition
72 | 4000000 | 0.5 | XFOIL ncrit=9
73 | 5000000 | 0 | JavaFoil+Calcfoil stall+Eppler ext transition
74 | 5000000 | 0 | XFOIL ncrit=9
75 | 5000000 | 0.1 | JavaFoil+Calcfoil stall+Eppler ext transition
76 | 5000000 | 0.1 | XFOIL ncrit=9
77 | 5000000 | 0.25 | JavaFoil+Calcfoil stall+Eppler ext transition
78 | 5000000 | 0.25 | XFOIL ncrit=9
79 | 5000000 | 0.5 | JavaFoil+Calcfoil stall+Eppler ext transition
80 | 5000000 | 0.5 | XFOIL ncrit=9
81 | 6000000 | 0 | JavaFoil+Calcfoil stall+Eppler ext transition
82 | 6000000 | 0 | XFOIL ncrit=9
83 | 6000000 | 0.1 | JavaFoil+Calcfoil stall+Eppler ext transition
84 | 6000000 | 0.1 | XFOIL ncrit=9
85 | 6000000 | 0.25 | JavaFoil+Calcfoil stall+Eppler ext transition
86 | 6000000 | 0.25 | XFOIL ncrit=9
87 | 6000000 | 0.5 | JavaFoil+Calcfoil stall+Eppler ext transition
88 | 6000000 | 0.5 | XFOIL ncrit=9
89 | 7000000 | 0 | JavaFoil+Calcfoil stall+Eppler ext transition
90 | 7000000 | 0 | XFOIL ncrit=9
91 | 7000000 | 0.1 | JavaFoil+Calcfoil stall+Eppler ext transition
92 | 7000000 | 0.1 | XFOIL ncrit=9
93 | 7000000 | 0.25 | JavaFoil+Calcfoil stall+Eppler ext transition
94 | 7000000 | 0.25 | XFOIL ncrit=9
95 | 7000000 | 0.5 | JavaFoil+Calcfoil stall+Eppler ext transition
96 | 7000000 | 0.5 | XFOIL ncrit=9
97 | 8000000 | 0 | JavaFoil+Calcfoil stall+Eppler ext transition
98 | 8000000 | 0 | XFOIL ncrit=9
99 | 8000000 | 0.1 | JavaFoil+Calcfoil stall+Eppler ext transition
100 | 8000000 | 0.1 | XFOIL ncrit=9
101 | 8000000 | 0.25 | JavaFoil+Calcfoil stall+Eppler ext transition
102 | 8000000 | 0.25 | XFOIL ncrit=9
103 | 8000000 | 0.5 | JavaFoil+Calcfoil stall+Eppler ext transition
104 | 8000000 | 0.5 | XFOIL ncrit=9
105 | 10000000 | 0 | JavaFoil+Calcfoil stall+Eppler ext transition
106 | 10000000 | 0 | XFOIL ncrit=9
107 | 10000000 | 0.1 | JavaFoil+Calcfoil stall+Eppler ext transition
108 | 10000000 | 0.1 | XFOIL ncrit=9
109 | 10000000 | 0.25 | JavaFoil+Calcfoil stall+Eppler ext transition
110 | 10000000 | 0.25 | XFOIL ncrit=9
111 | 10000000 | 0.5 | JavaFoil+Calcfoil stall+Eppler ext transition
112 | 10000000 | 0.5 | XFOIL ncrit=9
113 | 12000000 | 0 | JavaFoil+Calcfoil stall+Eppler ext transition
114 | 12000000 | 0 | XFOIL ncrit=9
115 | 12000000 | 0.1 | JavaFoil+Calcfoil stall+Eppler ext transition
116 | 12000000 | 0.1 | XFOIL ncrit=9
117 | 12000000 | 0.25 | JavaFoil+Calcfoil stall+Eppler ext transition
118 | 12000000 | 0.25 | XFOIL ncrit=9
119 | 12000000 | 0.5 | JavaFoil+Calcfoil stall+Eppler ext transition
120 | 12000000 | 0.5 | XFOIL ncrit=9
121 | 14000000 | 0 | JavaFoil+Calcfoil stall+Eppler ext transition
122 | 14000000 | 0 | XFOIL ncrit=9
123 | 14000000 | 0.1 | JavaFoil+Calcfoil stall+Eppler ext transition
124 | 14000000 | 0.1 | XFOIL ncrit=9
125 | 14000000 | 0.25 | JavaFoil+Calcfoil stall+Eppler ext transition
126 | 14000000 | 0.25 | XFOIL ncrit=9
127 | 14000000 | 0.5 | JavaFoil+Calcfoil stall+Eppler ext transition
128 | 14000000 | 0.5 | XFOIL ncrit=9
129 | 16000000 | 0 | JavaFoil+Calcfoil stall+Eppler ext transition
130 | 16000000 | 0 | XFOIL ncrit=9
131 | 16000000 | 0.1 | JavaFoil+Calcfoil stall+Eppler ext transition
132 | 16000000 | 0.1 | XFOIL ncrit=9
133 | 16000000 | 0.25 | JavaFoil+Calcfoil stall+Eppler ext transition
134 | 16000000 | 0.25 | XFOIL ncrit=9
135 | 16000000 | 0.5 | JavaFoil+Calcfoil stall+Eppler ext transition
136 | 16000000 | 0.5 | XFOIL ncrit=9
137 | 18000000 | 0 | JavaFoil+Calcfoil stall+Eppler ext transition
138 | 18000000 | 0 | XFOIL ncrit=9
139 | 18000000 | 0.1 | JavaFoil+Calcfoil stall+Eppler ext transition
140 | 18000000 | 0.1 | XFOIL ncrit=9
141 | 18000000 | 0.25 | JavaFoil+Calcfoil stall+Eppler ext transition
142 | 18000000 | 0.25 | XFOIL ncrit=9
143 | 18000000 | 0.5 | JavaFoil+Calcfoil stall+Eppler ext transition
144 | 18000000 | 0.5 | XFOIL ncrit=9
145 | 20000000 | 0 | JavaFoil+Calcfoil stall+Eppler ext transition
146 | 20000000 | 0 | XFOIL ncrit=9
147 | 20000000 | 0.1 | JavaFoil+Calcfoil stall+Eppler ext transition
148 | 20000000 | 0.1 | XFOIL ncrit=9
149 | 20000000 | 0.25 | JavaFoil+Calcfoil stall+Eppler ext transition
150 | 20000000 | 0.25 | XFOIL ncrit=9
151 | 20000000 | 0.5 | JavaFoil+Calcfoil stall+Eppler ext transition
152 | 20000000 | 0.5 | XFOIL ncrit=9

## 1. Re 50k Mach 0.00 (1)
BIGFOIL.COM POLAR EXPORT
m13
NACA M13 |  |  |  | Cl Max: | 0.99 | at alpha= | 10.5 | deg
JavaFoil+Calcfoil stall+Eppler ext transition |  |  |  | L/D Max: | 43.714 | at alpha= | 5.5 | deg
Re: | 50000 |  |  | Cd Min: | 0.01322 | at alpha= | 0 | deg
Mach: | 0 |  |  | Cl=0 at alpha= | -2.6977 | deg
|  |  |  | @ Cl=0.1, Cd= | 0.039162
|  |  |  | @ Cl=0.4, Cd= | 0.013287
|  |  |  | @ Cl=0.6, Cd= | 0.01422
alpha (deg) | Cl | Cd | Cm | Cl/Cd
-15.5 | -0.327 | 0.3477 | -0.005 | -0.941
-15 | -0.342 | 0.32199 | -0.005 | -1.063
-14.5 | -0.357 | 0.2882 | -0.005 | -1.24
-14 | -0.372 | 0.25779 | -0.006 | -1.442
-13.5 | -0.386 | 0.23921 | -0.006 | -1.612
-13 | -0.399 | 0.22054 | -0.006 | -1.807
-12.5 | -0.41 | 0.20066 | -0.007 | -2.044
-12 | -0.42 | 0.18216 | -0.007 | -2.305
-11.5 | -0.427 | 0.16391 | -0.008 | -2.607
-11 | -0.432 | 0.15056 | -0.008 | -2.869
-10.5 | -0.434 | 0.13634 | -0.009 | -3.18
-10 | -0.432 | 0.1253 | -0.01 | -3.444
-9.5 | -0.426 | 0.11428 | -0.01 | -3.724
-9 | -0.415 | 0.10405 | -0.011 | -3.992
-8.5 | -0.401 | 0.09488 | -0.011 | -4.225
-8 | -0.382 | 0.08758 | -0.012 | -4.362
-7.5 | -0.359 | 0.08109 | -0.012 | -4.429
-7 | -0.332 | 0.07563 | -0.013 | -4.392
-6.5 | -0.3 | 0.06882 | -0.013 | -4.361
-6 | -0.264 | 0.0621 | -0.014 | -4.258
-5.5 | -0.227 | 0.0574 | -0.014 | -3.961
-5 | -0.189 | 0.05395 | -0.015 | -3.505
-4.5 | -0.15 | 0.05057 | -0.015 | -2.96
-4 | -0.109 | 0.04744 | -0.016 | -2.304
-3.5 | -0.068 | 0.04496 | -0.016 | -1.513
-3 | -0.026 | 0.04308 | -0.017 | -0.604
-2.5 | 0.017 | 0.04129 | -0.017 | 0.402
-2 | 0.06 | 0.03999 | -0.018 | 1.494
-1.5 | 0.103 | 0.0391 | -0.018 | 2.643
-1 | 0.147 | 0.03976 | -0.019 | 3.705
-0.5 | 0.192 | 0.03762 | -0.019 | 5.09
0 | 0.294 | 0.01322 | -0.02 | 22.209
0.5 | 0.349 | 0.01326 | -0.02 | 26.324
1 | 0.405 | 0.01329 | -0.021 | 30.453
1.5 | 0.46 | 0.01347 | -0.022 | 34.147
2 | 0.515 | 0.0137 | -0.022 | 37.616
2.5 | 0.571 | 0.01403 | -0.023 | 40.676
3 | 0.626 | 0.01439 | -0.023 | 43.53
3.5 | 0.668 | 0.01757 | -0.03 | 38.009
4 | 0.719 | 0.02163 | -0.051 | 33.247
4.5 | 0.791 | 0.0225 | -0.053 | 35.151
5 | 0.845 | 0.01979 | -0.054 | 42.696
5.5 | 0.899 | 0.02056 | -0.055 | 43.714
6 | 0.766 | 0.04807 | -0.027 | 15.934
6.5 | 0.808 | 0.05108 | -0.027 | 15.813
7 | 0.848 | 0.05479 | -0.027 | 15.485
7.5 | 0.883 | 0.05834 | -0.027 | 15.139
8 | 0.914 | 0.06283 | -0.027 | 14.548
8.5 | 0.941 | 0.06719 | -0.027 | 13.998
9 | 0.962 | 0.07359 | -0.026 | 13.067
9.5 | 0.977 | 0.07953 | -0.025 | 12.287
10 | 0.987 | 0.08648 | -0.024 | 11.412
10.5 | 0.99 | 0.09388 | -0.024 | 10.55
11 | 0.988 | 0.10243 | -0.024 | 9.641
11.5 | 0.979 | 0.11184 | -0.024 | 8.75
12 | 0.964 | 0.12307 | -0.024 | 7.831
12.5 | 0.943 | 0.13503 | -0.023 | 6.987
13 | 0.918 | 0.14739 | -0.023 | 6.231
13.5 | 0.889 | 0.16075 | -0.023 | 5.534
14 | 0.857 | 0.1762 | -0.023 | 4.866
14.5 | 0.823 | 0.19502 | -0.023 | 4.22
15 | 0.787 | 0.21507 | -0.023 | 3.658
15.5 | 0.75 | 0.23382 | -0.024 | 3.207

## 2. Re 50k Mach 0.00 (2)
BIGFOIL.COM POLAR EXPORT
m13
NACA M13 |  |  |  | Cl Max: | 1.162 | at alpha= | 9.5 | deg
XFOIL ncrit=9 |  |  |  | L/D Max: | 38.8193 | at alpha= | 6.5 | deg
Re: | 50000 |  |  | Cd Min: | 0.27071 | at alpha= | -20 | deg
Mach: | 0 |  |  | Cl=0 at alpha= | -0.9364 | deg
|  |  |  | @ Cl=0.1, Cd= | 0.028488
|  |  |  | @ Cl=0.4, Cd= | 0.024073
|  |  |  | @ Cl=0.6, Cd= | 0.027656
alpha (deg) | Cl | Cd | Cm | Cl/Cd
-20 | -0.7978 | 0.27071 | 0.0776 | -2.9471
-19.5 | -0.7796 | 0.26145 | 0.0739 | -2.9818
-19 | -0.7606 | 0.25159 | 0.0713 | -3.0232
-18.5 | -0.7429 | 0.24516 | 0.0674 | -3.0303
-18 | -0.7254 | 0.23924 | 0.0632 | -3.0321
-17.5 | -0.709 | 0.23491 | 0.0584 | -3.0182
-17 | -0.6973 | 0.23417 | 0.0527 | -2.9778
-16.5 | -0.6753 | 0.22137 | 0.0508 | -3.0505
-16 | -0.6572 | 0.21357 | 0.0479 | -3.0772
-15.5 | -0.6407 | 0.20738 | 0.0443 | -3.0895
-15 | -0.6275 | 0.20344 | 0.0397 | -3.0844
-14.5 | -0.6235 | 0.20367 | 0.0341 | -3.0613
-14 | -0.5947 | 0.18779 | 0.0341 | -3.1668
-13.5 | -0.5799 | 0.18132 | 0.031 | -3.1982
-13 | -0.5711 | 0.17757 | 0.0266 | -3.2162
-12.5 | -0.572 | 0.17678 | 0.021 | -3.2357
-12 | -0.5402 | 0.16119 | 0.022 | -3.3513
-11.5 | -0.5285 | 0.15494 | 0.019 | -3.411
-11 | -0.5286 | 0.15271 | 0.0136 | -3.4615
-10.5 | -0.5059 | 0.14114 | 0.0135 | -3.5844
-10 | -0.4966 | 0.13527 | 0.0104 | -3.6712
-9.5 | -0.4897 | 0.12897 | 0.0069 | -3.797
-9 | -0.4758 | 0.12173 | 0.0052 | -3.9087
-8.5 | -0.4738 | 0.11654 | 0.0003 | -4.0656
-8 | -0.4573 | 0.10864 | -0.0007 | -4.2093
-7.5 | -0.4489 | 0.10182 | -0.0042 | -4.4088
-7 | -0.4376 | 0.09719 | -0.0139 | -4.5025
-6.5 | -0.4166 | 0.08929 | -0.0169 | -4.6657
-6 | -0.3948 | 0.08101 | -0.0186 | -4.8735
-5.5 | -0.3693 | 0.07413 | -0.0219 | -4.9818
-5 | -0.3407 | 0.0678 | -0.0267 | -5.0251
-4.5 | -0.3179 | 0.06072 | -0.0255 | -5.2355
-4 | -0.3083 | 0.05438 | -0.0188 | -5.6694
-3.5 | -0.3151 | 0.04913 | -0.007 | -6.4136
-3 | -0.3231 | 0.04422 | 0.0061 | -7.3066
-2.5 | -0.3185 | 0.03959 | 0.0136 | -8.045
-2 | -0.2833 | 0.03469 | 0.0118 | -8.1666
-1.5 | -0.0646 | 0.03352 | -0.0382 | -1.9272
-1 | -0.0065 | 0.03095 | -0.0395 | -0.21002
-0.5 | 0.0446 | 0.02965 | -0.0401 | 1.5042
0 | 0.1366 | 0.02772 | -0.0479 | 4.9278
0.5 | 0.2401 | 0.02635 | -0.0569 | 9.112
1 | 0.3367 | 0.02325 | -0.0644 | 14.4817
1.5 | 0.4252 | 0.0244 | -0.0718 | 17.4262
2 | 0.503 | 0.02558 | -0.0769 | 19.6638
2.5 | 0.5688 | 0.02688 | -0.0795 | 21.1607
3 | 0.6267 | 0.02832 | -0.0804 | 22.1292
3.5 | 0.6799 | 0.02988 | -0.0803 | 22.7544
4 | 0.7304 | 0.03152 | -0.0796 | 23.1726
4.5 | 0.7794 | 0.0332 | -0.0784 | 23.4759
5 | 0.8268 | 0.03495 | -0.0767 | 23.6567
5.5 | 0.8707 | 0.03697 | -0.0747 | 23.5515
6 | 0.909 | 0.03948 | -0.0725 | 23.0243
6.5 | 0.9732 | 0.02507 | -0.0469 | 38.8193
7 | 0.9688 | 0.02909 | -0.0359 | 33.3035
7.5 | 0.9943 | 0.03387 | -0.0314 | 29.3564
8 | 1.0496 | 0.03846 | -0.0286 | 27.2907
8.5 | 1.1091 | 0.04517 | -0.0275 | 24.5539
9 | 1.149 | 0.0523 | -0.0246 | 21.9694
9.5 | 1.162 | 0.06083 | -0.021 | 19.1024
10 | 1.1549 | 0.07028 | -0.0181 | 16.4328
10.5 | 1.1387 | 0.08028 | -0.0163 | 14.1841
11 | 1.0622 | 0.09136 | -0.019 | 11.6265
11.5 | 1.0208 | 0.10679 | -0.027 | 9.5589
12 | 0.9472 | 0.13379 | -0.0488 | 7.0798
12.5 | 0.8949 | 0.16159 | -0.0722 | 5.5381
13 | 0.903 | 0.17083 | -0.0748 | 5.286
13.5 | 0.9048 | 0.17877 | -0.0778 | 5.0613
14 | 0.9238 | 0.18852 | -0.0793 | 4.9003
14.5 | 0.937 | 0.19693 | -0.0813 | 4.758

## 3. Re 50k Mach 0.10 (1)
BIGFOIL.COM POLAR EXPORT
m13
NACA M13 |  |  |  | Cl Max: | 0.987 | at alpha= | 10.5 | deg
JavaFoil+Calcfoil stall+Eppler ext transition |  |  |  | L/D Max: | 43.893 | at alpha= | 5.5 | deg
Re: | 50000 |  |  | Cd Min: | 0.01327 | at alpha= | 0 | deg
Mach: | 0.1 |  |  | Cl=0 at alpha= | -2.6977 | deg
|  |  |  | @ Cl=0.1, Cd= | 0.039191
|  |  |  | @ Cl=0.4, Cd= | 0.01327
|  |  |  | @ Cl=0.6, Cd= | 0.01419
alpha (deg) | Cl | Cd | Cm | Cl/Cd
-15.5 | -0.291 | 0.39325 | -0.005 | -0.741
-15 | -0.308 | 0.34833 | -0.005 | -0.885
-14.5 | -0.325 | 0.3109 | -0.005 | -1.047
-14 | -0.342 | 0.2852 | -0.006 | -1.2
-13.5 | -0.359 | 0.2573 | -0.006 | -1.394
-13 | -0.374 | 0.2337 | -0.006 | -1.601
-12.5 | -0.389 | 0.20915 | -0.007 | -1.858
-12 | -0.401 | 0.18989 | -0.007 | -2.112
-11.5 | -0.411 | 0.1706 | -0.008 | -2.411
-11 | -0.419 | 0.15475 | -0.008 | -2.706
-10.5 | -0.423 | 0.14196 | -0.009 | -2.98
-10 | -0.423 | 0.129 | -0.01 | -3.282
-9.5 | -0.42 | 0.11606 | -0.01 | -3.616
-9 | -0.411 | 0.10764 | -0.011 | -3.821
-8.5 | -0.398 | 0.09842 | -0.011 | -4.047
-8 | -0.381 | 0.08979 | -0.012 | -4.24
-7.5 | -0.359 | 0.08059 | -0.012 | -4.45
-7 | -0.332 | 0.07502 | -0.013 | -4.43
-6.5 | -0.301 | 0.06979 | -0.013 | -4.307
-6 | -0.265 | 0.06287 | -0.014 | -4.215
-5.5 | -0.228 | 0.05788 | -0.014 | -3.94
-5 | -0.19 | 0.05432 | -0.015 | -3.493
-4.5 | -0.15 | 0.05084 | -0.015 | -2.955
-4 | -0.11 | 0.04766 | -0.016 | -2.302
-3.5 | -0.068 | 0.04519 | -0.016 | -1.512
-3 | -0.026 | 0.04301 | -0.017 | -0.608
-2.5 | 0.017 | 0.04143 | -0.017 | 0.403
-2 | 0.06 | 0.0399 | -0.018 | 1.505
-1.5 | 0.104 | 0.03912 | -0.018 | 2.655
-1 | 0.148 | 0.03973 | -0.019 | 3.725
-0.5 | 0.192 | 0.03764 | -0.019 | 5.113
0 | 0.295 | 0.01327 | -0.02 | 22.245
0.5 | 0.351 | 0.01327 | -0.02 | 26.444
1 | 0.407 | 0.01327 | -0.021 | 30.654
1.5 | 0.462 | 0.01347 | -0.022 | 34.329
2 | 0.518 | 0.01372 | -0.022 | 37.741
2.5 | 0.574 | 0.01402 | -0.023 | 40.912
3 | 0.629 | 0.01438 | -0.024 | 43.777
3.5 | 0.671 | 0.01764 | -0.03 | 38.007
4 | 0.722 | 0.02166 | -0.051 | 33.327
4.5 | 0.795 | 0.0226 | -0.053 | 35.17
5 | 0.849 | 0.01982 | -0.054 | 42.845
5.5 | 0.903 | 0.02057 | -0.055 | 43.893
6 | 0.77 | 0.04818 | -0.027 | 15.976
6.5 | 0.812 | 0.05124 | -0.027 | 15.84
7 | 0.852 | 0.05462 | -0.027 | 15.602
7.5 | 0.887 | 0.05863 | -0.027 | 15.126
8 | 0.918 | 0.06305 | -0.027 | 14.554
8.5 | 0.943 | 0.06768 | -0.027 | 13.939
9 | 0.963 | 0.07396 | -0.026 | 13.024
9.5 | 0.977 | 0.08006 | -0.025 | 12.21
10 | 0.985 | 0.08743 | -0.024 | 11.271
10.5 | 0.987 | 0.0951 | -0.024 | 10.374
11 | 0.981 | 0.10398 | -0.024 | 9.433
11.5 | 0.968 | 0.1137 | -0.024 | 8.517
12 | 0.95 | 0.12539 | -0.023 | 7.573
12.5 | 0.925 | 0.13784 | -0.023 | 6.711
13 | 0.895 | 0.15313 | -0.023 | 5.847
13.5 | 0.862 | 0.16771 | -0.023 | 5.138
14 | 0.825 | 0.1847 | -0.023 | 4.465
14.5 | 0.785 | 0.20664 | -0.023 | 3.8
15 | 0.744 | 0.22843 | -0.023 | 3.259
15.5 | 0.703 | 0.24952 | -0.023 | 2.818

## 4. Re 50k Mach 0.10 (2)
BIGFOIL.COM POLAR EXPORT
m13
NACA M13 |  |  |  | Cl Max: | 1.1603 | at alpha= | 9.5 | deg
XFOIL ncrit=9 |  |  |  | L/D Max: | 39.3904 | at alpha= | 6.5 | deg
Re: | 50000 |  |  | Cd Min: | 0.27258 | at alpha= | -20 | deg
Mach: | 0.1 |  |  | Cl=0 at alpha= | -0.91473 | deg
|  |  |  | @ Cl=0.1, Cd= | 0.028688
|  |  |  | @ Cl=0.4, Cd= | 0.024131
|  |  |  | @ Cl=0.6, Cd= | 0.027732
alpha (deg) | Cl | Cd | Cm | Cl/Cd
-20 | -0.8011 | 0.27258 | 0.0778 | -2.939
-19.5 | -0.7815 | 0.26072 | 0.0749 | -2.9975
-19 | -0.7629 | 0.25218 | 0.0718 | -3.0252
-18.5 | -0.745 | 0.2458 | 0.0678 | -3.0309
-18 | -0.7274 | 0.23995 | 0.0635 | -3.0315
-17.5 | -0.7111 | 0.23603 | 0.0585 | -3.0128
-17 | -0.7 | 0.23573 | 0.0527 | -2.9695
-16.5 | -0.6763 | 0.22137 | 0.0513 | -3.0551
-16 | -0.6583 | 0.21399 | 0.0482 | -3.0763
-15.5 | -0.6419 | 0.20791 | 0.0444 | -3.0874
-15 | -0.6292 | 0.20452 | 0.0396 | -3.0765
-14.5 | -0.626 | 0.20509 | 0.0339 | -3.0523
-14 | -0.5949 | 0.18804 | 0.0343 | -3.1637
-13.5 | -0.5804 | 0.18178 | 0.031 | -3.1929
-13 | -0.5726 | 0.17858 | 0.0263 | -3.2064
-12.5 | -0.5741 | 0.178 | 0.0207 | -3.2253
-12 | -0.5396 | 0.1614 | 0.0221 | -3.3432
-11.5 | -0.5286 | 0.15548 | 0.0189 | -3.3998
-11 | -0.5305 | 0.15386 | 0.0132 | -3.4479
-10.5 | -0.5044 | 0.14123 | 0.0137 | -3.5715
-10 | -0.4973 | 0.13604 | 0.01 | -3.6555
-9.5 | -0.485 | 0.12822 | 0.0079 | -3.7826
-9 | -0.4763 | 0.12243 | 0.0047 | -3.8904
-8.5 | -0.4659 | 0.11515 | 0.0021 | -4.046
-8 | -0.458 | 0.10937 | -0.0013 | -4.1876
-7.5 | -0.4457 | 0.10173 | -0.0034 | -4.3812
-7 | -0.4382 | 0.09821 | -0.0154 | -4.4619
-6.5 | -0.4168 | 0.09031 | -0.0185 | -4.6152
-6 | -0.3949 | 0.08111 | -0.0173 | -4.8687
-5.5 | -0.3677 | 0.07562 | -0.0253 | -4.8625
-5 | -0.3423 | 0.06789 | -0.0259 | -5.042
-4.5 | -0.3196 | 0.06093 | -0.0249 | -5.2454
-4 | -0.3102 | 0.0547 | -0.0183 | -5.6709
-3 | -0.3263 | 0.04456 | 0.0069 | -7.3227
-2.5 | -0.3226 | 0.03991 | 0.0147 | -8.0832
-2 | -0.2874 | 0.035 | 0.0127 | -8.2114
-1.5 | -0.0659 | 0.03409 | -0.0383 | -1.9331
-1 | -0.0088 | 0.03119 | -0.0395 | -0.28214
-0.5 | 0.0428 | 0.02987 | -0.0402 | 1.4329
0 | 0.1415 | 0.02783 | -0.0491 | 5.0844
0.5 | 0.2456 | 0.02643 | -0.0581 | 9.2925
1 | 0.3403 | 0.02336 | -0.0652 | 14.5676
1.5 | 0.4293 | 0.02451 | -0.0726 | 17.5153
2 | 0.5067 | 0.0257 | -0.0775 | 19.716
2.5 | 0.5721 | 0.02701 | -0.0799 | 21.181
3 | 0.6293 | 0.02849 | -0.0806 | 22.0885
3.5 | 0.6814 | 0.03011 | -0.0805 | 22.6304
4 | 0.7306 | 0.03186 | -0.0797 | 22.9316
4.5 | 0.7779 | 0.03371 | -0.0784 | 23.0762
5 | 0.8233 | 0.0357 | -0.0768 | 23.0616
5.5 | 0.8665 | 0.03788 | -0.0749 | 22.8749
6 | 0.9084 | 0.04016 | -0.0725 | 22.6195
6.5 | 0.9757 | 0.02477 | -0.0456 | 39.3904
7 | 0.9712 | 0.02955 | -0.0355 | 32.8663
7.5 | 0.9979 | 0.03426 | -0.031 | 29.1273
8 | 1.0548 | 0.03897 | -0.0283 | 27.067
8.5 | 1.1134 | 0.04579 | -0.027 | 24.3154
9 | 1.1505 | 0.05308 | -0.024 | 21.6748
9.5 | 1.1603 | 0.06178 | -0.0204 | 18.7812
10 | 1.15 | 0.07121 | -0.0176 | 16.1494
10.5 | 1.1294 | 0.08105 | -0.016 | 13.9346
11 | 1.0531 | 0.09271 | -0.02 | 11.3591
11.5 | 1.0067 | 0.10928 | -0.0298 | 9.2121
12 | 0.9506 | 0.13366 | -0.0481 | 7.1121
12.5 | 0.896 | 0.16208 | -0.0724 | 5.5281
13 | 0.9039 | 0.17137 | -0.0751 | 5.2746
13.5 | 0.9058 | 0.17933 | -0.0782 | 5.051
14 | 0.9277 | 0.18962 | -0.0795 | 4.8924
14.5 | 0.9414 | 0.19817 | -0.0814 | 4.7505

## 5. Re 50k Mach 0.25 (1)
BIGFOIL.COM POLAR EXPORT
m13
NACA M13 |  |  |  | Cl Max: | 0.972 | at alpha= | 9.5 | deg
JavaFoil+Calcfoil stall+Eppler ext transition |  |  |  | L/D Max: | 44.043 | at alpha= | 5 | deg
Re: | 50000 |  |  | Cd Min: | 0.01317 | at alpha= | 0.5 | deg
Mach: | 0.25 |  |  | Cl=0 at alpha= | -2.6932 | deg
|  |  |  | @ Cl=0.1, Cd= | 0.039363
|  |  |  | @ Cl=0.4, Cd= | 0.013225
|  |  |  | @ Cl=0.6, Cd= | 0.374
alpha (deg) | Cl | Cd | Cm | Cl/Cd
-14 | -0.057 | 1.6719 | -0.006 | -0.034
-13.5 | -0.055 | 1.6644 | -0.007 | -0.033
-13 | -0.126 | 0.72968 | -0.007 | -0.173
-12.5 | -0.182 | 0.47518 | -0.007 | -0.384
-12 | -0.227 | 0.34787 | -0.007 | -0.654
-11.5 | -0.267 | 0.27685 | -0.007 | -0.963
-11 | -0.301 | 0.22688 | -0.008 | -1.326
-10.5 | -0.329 | 0.19002 | -0.008 | -1.734
-10 | -0.352 | 0.16542 | -0.009 | -2.126
-9.5 | -0.367 | 0.14339 | -0.01 | -2.559
-9 | -0.375 | 0.1239 | -0.011 | -3.024
-8.5 | -0.375 | 0.11252 | -0.012 | -3.33
-8 | -0.367 | 0.09987 | -0.012 | -3.676
-7.5 | -0.352 | 0.089 | -0.013 | -3.96
-7 | -0.331 | 0.08175 | -0.013 | -4.052
-6.5 | -0.302 | 0.09696 | -0.014 | -3.115
-6 | -0.267 | 0.06586 | -0.014 | -4.061
-5.5 | -0.231 | 0.05992 | -0.015 | -3.856
-5 | -0.193 | 0.05587 | -0.015 | -3.451
-4.5 | -0.153 | 0.05193 | -0.016 | -2.947
-4 | -0.112 | 0.04845 | -0.016 | -2.312
-3.5 | -0.07 | 0.04571 | -0.017 | -1.529
-3 | -0.027 | 0.04338 | -0.017 | -0.617
-2.5 | 0.017 | 0.04167 | -0.018 | 0.41
-2 | 0.062 | 0.04003 | -0.018 | 1.539
-1.5 | 0.107 | 0.03924 | -0.019 | 2.716
-1 | 0.152 | 0.03998 | -0.019 | 3.801
-0.5 | 0.198 | 0.03769 | -0.02 | 5.245
0 | 0.303 | 0.0132 | -0.02 | 22.974
0.5 | 0.36 | 0.01317 | -0.021 | 27.363
1 | 0.418 | 0.01325 | -0.022 | 31.552
1.5 | 0.475 | 0.0134 | -0.022 | 35.46
2 | 0.532 | 0.01367 | -0.023 | 38.942
2.5 | 0.589 | 0.01402 | -0.023 | 42.055
3 | 0.633 | 0.01709 | -0.024 | 37.043
3.5 | 0.686 | 0.01802 | -0.031 | 38.09
4 | 0.739 | 0.02208 | -0.052 | 33.475
4.5 | 0.816 | 0.02295 | -0.055 | 35.567
5 | 0.872 | 0.0198 | -0.056 | 44.043
5.5 | 0.746 | 0.04546 | -0.027 | 16.416
6 | 0.79 | 0.04842 | -0.027 | 16.305
6.5 | 0.832 | 0.05189 | -0.027 | 16.035
7 | 0.873 | 0.0553 | -0.028 | 15.791
7.5 | 0.907 | 0.06001 | -0.028 | 15.108
8 | 0.934 | 0.06432 | -0.027 | 14.528
8.5 | 0.956 | 0.07057 | -0.027 | 13.545
9 | 0.969 | 0.07691 | -0.026 | 12.593
9.5 | 0.972 | 0.08442 | -0.025 | 11.519
10 | 0.966 | 0.09395 | -0.024 | 10.283
10.5 | 0.948 | 0.10427 | -0.024 | 9.096
11 | 0.919 | 0.11705 | -0.023 | 7.852
11.5 | 0.878 | 0.13171 | -0.023 | 6.664
12 | 0.825 | 0.15088 | -0.023 | 5.469
12.5 | 0.762 | 0.17733 | -0.023 | 4.298
13 | 0.69 | 0.20317 | -0.022 | 3.396
13.5 | 0.611 | 0.2464 | -0.023 | 2.478
14 | 0.525 | 0.29813 | -0.023 | 1.761
14.5 | 0.434 | 0.374 | -0.024 | 1.161

## 6. Re 50k Mach 0.25 (2)
BIGFOIL.COM POLAR EXPORT
m13
NACA M13 |  |  |  | Cl Max: | 1.1507 | at alpha= | 9 | deg
XFOIL ncrit=9 |  |  |  | L/D Max: | 39.4391 | at alpha= | 6.5 | deg
Re: | 50000 |  |  | Cd Min: | 0.27598 | at alpha= | -20 | deg
Mach: | 0.25 |  |  | Cl=0 at alpha= | -0.88823 | deg
|  |  |  | @ Cl=0.1, Cd= | 0.029855
|  |  |  | @ Cl=0.4, Cd= | 0.024478
|  |  |  | @ Cl=0.6, Cd= | 0.028406
alpha (deg) | Cl | Cd | Cm | Cl/Cd
-20 | -0.816 | 0.27598 | 0.0807 | -2.9567
-19.5 | -0.7949 | 0.26271 | 0.0784 | -3.0258
-19 | -0.776 | 0.25591 | 0.0743 | -3.0323
-18.5 | -0.7572 | 0.2497 | 0.0698 | -3.0324
-18 | -0.7392 | 0.24492 | 0.0648 | -3.0181
-17.5 | -0.7249 | 0.24362 | 0.0589 | -2.9755
-17 | -0.7033 | 0.23184 | 0.0562 | -3.0336
-16.5 | -0.6836 | 0.22322 | 0.0533 | -3.0624
-16 | -0.6655 | 0.21669 | 0.0494 | -3.0712
-15.5 | -0.6496 | 0.21203 | 0.0448 | -3.0637
-15 | -0.6411 | 0.21154 | 0.0391 | -3.0306
-14.5 | -0.6148 | 0.19702 | 0.038 | -3.1205
-14 | -0.5977 | 0.18994 | 0.035 | -3.1468
-13.5 | -0.5855 | 0.18559 | 0.0306 | -3.1548
-13 | -0.5831 | 0.1849 | 0.025 | -3.1536
-12.5 | -0.553 | 0.16982 | 0.025 | -3.2564
-12 | -0.5387 | 0.16313 | 0.0221 | -3.3023
-11.5 | -0.5348 | 0.16031 | 0.0171 | -3.336
-11 | -0.5146 | 0.14977 | 0.0159 | -3.4359
-10.5 | -0.501 | 0.14283 | 0.0135 | -3.5077
-10 | -0.5061 | 0.14161 | 0.0072 | -3.5739
-9.5 | -0.4781 | 0.12924 | 0.0082 | -3.6993
-9 | -0.4852 | 0.12775 | 0.0014 | -3.798
-8.5 | -0.4568 | 0.11594 | 0.0027 | -3.94
-8 | -0.4675 | 0.11451 | -0.0055 | -4.0826
-7.5 | -0.4406 | 0.10359 | -0.0039 | -4.2533
-7 | -0.4268 | 0.09616 | -0.0064 | -4.4384
-6.5 | -0.4119 | 0.08937 | -0.0106 | -4.6089
-6 | -0.3941 | 0.08317 | -0.0166 | -4.7385
-5 | -0.3483 | 0.06876 | -0.0215 | -5.0654
-4.5 | -0.3275 | 0.06226 | -0.0213 | -5.2602
-4 | -0.3211 | 0.05647 | -0.0158 | -5.6862
-3.5 | -0.3314 | 0.05113 | -0.002 | -6.4815
-3 | -0.3426 | 0.04656 | 0.0102 | -7.3582
-2.5 | -0.3427 | 0.0417 | 0.0201 | -8.2182
-2 | -0.3093 | 0.03671 | 0.0171 | -8.4255
-1.5 | -0.0858 | 0.03515 | -0.0375 | -2.441
-1 | -0.0206 | 0.03259 | -0.0399 | -0.6321
0 | 0.1637 | 0.02841 | -0.0547 | 5.7621
0.5 | 0.2663 | 0.02705 | -0.063 | 9.8447
1 | 0.3618 | 0.02395 | -0.0698 | 15.1065
1.5 | 0.4486 | 0.02515 | -0.0762 | 17.837
2 | 0.521 | 0.02646 | -0.0797 | 19.6901
2.5 | 0.5835 | 0.02792 | -0.0813 | 20.899
3 | 0.6392 | 0.02956 | -0.0816 | 21.6238
3.5 | 0.6908 | 0.03135 | -0.0811 | 22.0351
4 | 0.7399 | 0.03329 | -0.0802 | 22.2259
4.5 | 0.7869 | 0.03537 | -0.0788 | 22.2477
5 | 0.8313 | 0.03768 | -0.077 | 22.0621
5.5 | 0.8731 | 0.04025 | -0.075 | 21.6919
6 | 0.915 | 0.04282 | -0.0725 | 21.3685
6.5 | 0.9844 | 0.02496 | -0.0398 | 39.4391
7 | 0.9852 | 0.0317 | -0.0335 | 31.0789
7.5 | 1.0179 | 0.03635 | -0.0287 | 28.0028
8 | 1.0802 | 0.04184 | -0.0261 | 25.8174
8.5 | 1.1303 | 0.04905 | -0.024 | 23.0438
9 | 1.1507 | 0.05714 | -0.0206 | 20.1383
9.5 | 1.1428 | 0.06616 | -0.0173 | 17.2733
10 | 1.1146 | 0.07531 | -0.0152 | 14.8002
10.5 | 1.0799 | 0.08521 | -0.0157 | 12.6734
11 | 1.0323 | 0.09811 | -0.0227 | 10.5219
11.5 | 0.9645 | 0.12034 | -0.0405 | 8.0148
12 | 0.9412 | 0.13783 | -0.0509 | 6.8287
12.5 | 0.9049 | 0.1651 | -0.0733 | 5.4809
13 | 0.9111 | 0.17447 | -0.0766 | 5.2221
13.5 | 0.913 | 0.18246 | -0.0802 | 5.0038
14 | 0.9407 | 0.19383 | -0.0812 | 4.8532

## 7. Re 50k Mach 0.50 (1)
BIGFOIL.COM POLAR EXPORT
m13
NACA M13 |  |  |  | Cl Max: | 1.185 | at alpha= | 20 | deg
JavaFoil+Calcfoil stall+Eppler ext transition |  |  |  | L/D Max: | 39.957 | at alpha= | 4 | deg
Re: | 50000 |  |  | Cd Min: | 0.01611 | at alpha= | 0.5 | deg
Mach: | 0.5 |  |  | Cl=0 at alpha= | -2.6979 | deg
|  |  |  | @ Cl=0.1, Cd= | 0.042396
|  |  |  | @ Cl=0.4, Cd= | 0.016139
|  |  |  | @ Cl=0.6, Cd= | 0.017503
alpha (deg) | Cl | Cd | Cm | Cl/Cd
-20 | -0.802 | 0.4117 | -0.004 | -1.949
-19.5 | -0.782 | 0.35612 | -0.004 | -2.196
-19 | -0.761 | 0.33957 | -0.005 | -2.241
-18.5 | -0.74 | 0.34715 | -0.005 | -2.131
-18 | -0.718 | 0.33285 | -0.006 | -2.158
-17.5 | -0.696 | 0.34421 | -0.006 | -2.023
-17 | -0.672 | 0.32865 | -0.006 | -2.044
-16.5 | -0.65 | 0.32409 | -0.007 | -2.004
-16 | -0.628 | 0.29998 | -0.007 | -2.093
-15.5 | -0.605 | 0.30944 | -0.008 | -1.957
-15 | -0.583 | 0.30667 | -0.008 | -1.902
-14.5 | -0.561 | 0.30149 | -0.009 | -1.861
-14 | -0.539 | 0.30571 | -0.009 | -1.762
-13.5 | -0.516 | 0.29884 | -0.01 | -1.727
-13 | -0.492 | 0.25194 | -0.009 | -1.953
-12.5 | -0.469 | 0.25312 | -0.009 | -1.854
-12 | -0.446 | 0.23923 | -0.01 | -1.866
-11.5 | -0.423 | 0.2355 | -0.01 | -1.798
-11 | -0.4 | 0.24174 | -0.011 | -1.656
-10.5 | -0.377 | 0.22996 | -0.011 | -1.64
-10 | -0.354 | 0.22685 | -0.012 | -1.56
-9.5 | -0.33 | 0.22389 | -0.012 | -1.476
-9 | -0.307 | 0.22108 | -0.013 | -1.388
-8.5 | -0.283 | 0.21847 | -0.013 | -1.296
-8 | -0.259 | 0.21606 | -0.014 | -1.2
-7.5 | -0.235 | 0.21394 | -0.014 | -1.1
-7 | -0.211 | 0.21029 | -0.015 | -1.005
-6.5 | -0.187 | 0.2086 | -0.015 | -0.897
-6 | -0.163 | 0.17505 | -0.016 | -0.931
-5.5 | -0.139 | 0.15978 | -0.017 | -0.868
-5 | -0.182 | 0.07612 | -0.017 | -2.384
-4.5 | -0.155 | 0.06525 | -0.018 | -2.371
-4 | -0.117 | 0.05639 | -0.018 | -2.084
-3.5 | -0.075 | 0.05215 | -0.019 | -1.437
-3 | -0.029 | 0.04811 | -0.019 | -0.605
-2.5 | 0.019 | 0.04551 | -0.019 | 0.412
-2 | 0.068 | 0.04317 | -0.02 | 1.576
-1.5 | 0.118 | 0.04196 | -0.02 | 2.818
-1 | 0.169 | 0.04094 | -0.021 | 4.13
-0.5 | 0.22 | 0.04014 | -0.021 | 5.489
0 | 0.329 | 0.01612 | -0.022 | 20.443
0.5 | 0.393 | 0.01611 | -0.023 | 24.365
1 | 0.455 | 0.01637 | -0.023 | 27.798
1.5 | 0.517 | 0.01674 | -0.024 | 30.872
2 | 0.578 | 0.01725 | -0.025 | 33.507
2.5 | 0.638 | 0.01794 | -0.025 | 35.586
3 | 0.698 | 0.01875 | -0.026 | 37.222
3.5 | 0.756 | 0.01997 | -0.034 | 37.831
4 | 0.831 | 0.02079 | -0.035 | 39.957
4.5 | 0.888 | 0.02489 | -0.06 | 35.668
5 | 0.781 | 0.04384 | -0.03 | 17.822
5.5 | 0.828 | 0.04694 | -0.03 | 17.645
6 | 0.873 | 0.05065 | -0.03 | 17.245
6.5 | 0.916 | 0.05504 | -0.03 | 16.65
7 | 0.955 | 0.061 | -0.03 | 15.658
7.5 | 0.967 | 0.06832 | -0.03 | 14.158
8 | 0.938 | 0.07986 | -0.028 | 11.75
8.5 | 0.573 | 0.16427 | -0.021 | 3.487
9 | 0.599 | 0.16755 | -0.022 | 3.574
9.5 | 0.625 | 0.17569 | -0.024 | 3.557
10 | 0.651 | 0.18524 | -0.026 | 3.516
10.5 | 0.679 | 0.25356 | -0.032 | 2.677
11 | 0.705 | 0.2366 | -0.033 | 2.979
11.5 | 0.731 | 0.2403 | -0.033 | 3.042
12 | 0.757 | 0.24422 | -0.034 | 3.1
12.5 | 0.783 | 0.25169 | -0.034 | 3.111
13 | 0.809 | 0.25158 | -0.035 | 3.216
13.5 | 0.837 | 0.27031 | -0.039 | 3.098
14 | 0.864 | 0.31788 | -0.04 | 2.717
14.5 | 0.89 | 0.31033 | -0.041 | 2.867
15 | 0.916 | 0.32933 | -0.042 | 2.78
15.5 | 0.942 | 0.32116 | -0.042 | 2.932
16 | 0.968 | 0.3329 | -0.043 | 2.907
16.5 | 0.994 | 0.34427 | -0.044 | 2.886
17 | 1.021 | 0.35117 | -0.046 | 2.909
17.5 | 1.051 | 0.39455 | -0.05 | 2.663
18 | 1.076 | 0.39361 | -0.05 | 2.735
18.5 | 1.103 | 0.37399 | -0.052 | 2.949
19 | 1.128 | 0.40875 | -0.052 | 2.76
19.5 | 1.155 | 0.4154 | -0.053 | 2.78
20 | 1.185 | 0.45578 | -0.056 | 2.601

## 8. Re 50k Mach 0.50 (2)
BIGFOIL.COM POLAR EXPORT
m13
NACA M13 |  |  |  | Cl Max: | 1.2148 | at alpha= | 20 | deg
XFOIL ncrit=9 |  |  |  | L/D Max: | 34.3665 | at alpha= | 6 | deg
Re: | 50000 |  |  | Cd Min: | 0.31852 | at alpha= | 20 | deg
Mach: | 0.5 |  |  | Cl=0 at alpha= | -1.0036 | deg
|  |  |  | @ Cl=0.1, Cd= | 0.033802
|  |  |  | @ Cl=0.4, Cd= | 0.029255
|  |  |  | @ Cl=0.6, Cd= | 0.031332
alpha (deg) | Cl | Cd | Cm | Cl/Cd
-20 | -0.8888 | 0.29374 | 0.0964 | -3.0258
-19.5 | -0.8665 | 0.28868 | 0.09 | -3.0016
-18.5 | -0.8203 | 0.27088 | 0.0797 | -3.0283
-18 | -0.7967 | 0.26145 | 0.0753 | -3.0472
-17.5 | -0.7737 | 0.25363 | 0.0702 | -3.0505
-17 | -0.7516 | 0.24753 | 0.0646 | -3.0364
-16.5 | -0.7337 | 0.24558 | 0.058 | -2.9876
-16 | -0.7076 | 0.2322 | 0.0547 | -3.0474
-15.5 | -0.6836 | 0.22231 | 0.0511 | -3.075
-15 | -0.6624 | 0.21546 | 0.0464 | -3.0744
-14.5 | -0.6484 | 0.21389 | 0.04 | -3.0315
-14 | -0.6209 | 0.20037 | 0.0376 | -3.0988
-13.5 | -0.599 | 0.19201 | 0.034 | -3.1196
-13 | -0.5828 | 0.18688 | 0.0292 | -3.1186
-12.5 | -0.568 | 0.18106 | 0.0246 | -3.1371
-12 | -0.5418 | 0.1697 | 0.0228 | -3.1927
-11.5 | -0.5294 | 0.16487 | 0.0183 | -3.211
-11 | -0.5087 | 0.15547 | 0.0158 | -3.272
-10.5 | -0.4969 | 0.15002 | 0.012 | -3.3122
-10 | -0.4773 | 0.14101 | 0.0098 | -3.3849
-9.5 | -0.4692 | 0.13617 | 0.0058 | -3.4457
-9 | -0.4482 | 0.12684 | 0.0042 | -3.5336
-8.5 | -0.4474 | 0.12347 | -0.0007 | -3.6236
-8 | -0.4228 | 0.11349 | -0.0015 | -3.7254
-7.5 | -0.4096 | 0.10649 | -0.0038 | -3.8464
-7 | -0.3987 | 0.1 | -0.0063 | -3.987
-6.5 | -0.3907 | 0.09391 | -0.0087 | -4.1604
-6 | -0.3863 | 0.08917 | -0.0147 | -4.3322
-5.5 | -0.3646 | 0.08076 | -0.0141 | -4.5146
-5 | -0.3539 | 0.07474 | -0.0163 | -4.7351
-3.5 | -0.3674 | 0.05703 | 0.0183 | -6.4422
-3 | -0.3692 | 0.05181 | 0.0326 | -7.126
-2.5 | -0.386 | 0.04796 | 0.0391 | -8.0484
-2 | -0.3848 | 0.04361 | 0.036 | -8.8237
-1 | 0.0014 | 0.03642 | -0.0533 | 0.03844
-0.5 | 0.1174 | 0.03334 | -0.0639 | 3.5213
0 | 0.2235 | 0.03128 | -0.0719 | 7.1451
0.5 | 0.3297 | 0.03013 | -0.0788 | 10.9426
1 | 0.4189 | 0.02902 | -0.0834 | 14.4349
1.5 | 0.5006 | 0.02831 | -0.0859 | 17.6828
2 | 0.5634 | 0.03015 | -0.0865 | 18.6866
2.5 | 0.6241 | 0.03211 | -0.0865 | 19.4363
3 | 0.6735 | 0.03447 | -0.0853 | 19.5387
3.5 | 0.7191 | 0.03713 | -0.0837 | 19.3671
4 | 0.7617 | 0.04009 | -0.0818 | 18.9998
4.5 | 0.8016 | 0.04339 | -0.0798 | 18.4743
5 | 0.8386 | 0.04704 | -0.0775 | 17.8274
5.5 | 0.8739 | 0.051 | -0.0752 | 17.1353
6 | 1.0389 | 0.03023 | -0.0436 | 34.3665
6.5 | 1.0289 | 0.03381 | -0.0317 | 30.4318
7 | 1.0357 | 0.03962 | -0.0252 | 26.1408
7.5 | 1.0644 | 0.04553 | -0.0198 | 23.378
8 | 1.0872 | 0.05308 | -0.0161 | 20.4823
8.5 | 1.074 | 0.06206 | -0.0152 | 17.3058
9 | 1.0444 | 0.07306 | -0.0186 | 14.2951
9.5 | 1.0086 | 0.08636 | -0.0257 | 11.679
10 | 0.9778 | 0.10098 | -0.0343 | 9.6831
10.5 | 0.9605 | 0.11506 | -0.0416 | 8.3478
11 | 0.9482 | 0.12934 | -0.0494 | 7.3311
11.5 | 0.9379 | 0.14337 | -0.0578 | 6.5418
12 | 0.9453 | 0.15492 | -0.0623 | 6.1019
12.5 | 0.9469 | 0.1676 | -0.0698 | 5.6498
13 | 0.9539 | 0.18873 | -0.0844 | 5.0543
13.5 | 0.9585 | 0.19655 | -0.0895 | 4.8766
14 | 0.9703 | 0.2046 | -0.0939 | 4.7424
14.5 | 0.9948 | 0.21611 | -0.097 | 4.6032
15 | 1.0096 | 0.22378 | -0.1012 | 4.5116
15.5 | 1.0238 | 0.23146 | -0.1062 | 4.4232
16 | 1.043 | 0.24027 | -0.1103 | 4.3409
16.5 | 1.0632 | 0.24927 | -0.1145 | 4.2653
17 | 1.0888 | 0.26088 | -0.1177 | 4.1736
17.5 | 1.1079 | 0.26881 | -0.1225 | 4.1215
18 | 1.1238 | 0.2757 | -0.1288 | 4.0762
18.5 | 1.1496 | 0.28814 | -0.1322 | 3.9897
19 | 1.1673 | 0.29448 | -0.1383 | 3.9639
19.5 | 1.1867 | 0.30287 | -0.1442 | 3.9182
20 | 1.2148 | 0.31852 | -0.1466 | 3.8139

## 9. Re 100k Mach 0.00 (1)
BIGFOIL.COM POLAR EXPORT
m13
NACA M13 |  |  |  | Cl Max: | 0.991 | at alpha= | 10.5 | deg
JavaFoil+Calcfoil stall+Eppler ext transition |  |  |  | L/D Max: | 52.307 | at alpha= | 3 | deg
Re: | 100000 |  |  | Cd Min: | 0.01097 | at alpha= | 0 | deg
Mach: | 0 |  |  | Cl=0 at alpha= | -2.6977 | deg
|  |  |  | @ Cl=0.1, Cd= | 0.036507
|  |  |  | @ Cl=0.4, Cd= | 0.011026
|  |  |  | @ Cl=0.6, Cd= | 0.011838
alpha (deg) | Cl | Cd | Cm | Cl/Cd
-15.5 | -0.327 | 0.27526 | -0.005 | -1.189
-15 | -0.342 | 0.25468 | -0.005 | -1.344
-14.5 | -0.357 | 0.23201 | -0.005 | -1.54
-14 | -0.372 | 0.21144 | -0.006 | -1.759
-13.5 | -0.386 | 0.19284 | -0.006 | -2.001
-13 | -0.399 | 0.1792 | -0.007 | -2.225
-12.5 | -0.41 | 0.16481 | -0.007 | -2.489
-12 | -0.42 | 0.15175 | -0.008 | -2.768
-11.5 | -0.427 | 0.13795 | -0.008 | -3.099
-11 | -0.432 | 0.12506 | -0.009 | -3.456
-10.5 | -0.434 | 0.11724 | -0.01 | -3.7
-10 | -0.432 | 0.10408 | -0.01 | -4.148
-9.5 | -0.426 | 0.0959 | -0.011 | -4.439
-9 | -0.415 | 0.0893 | -0.011 | -4.652
-8.5 | -0.401 | 0.08326 | -0.011 | -4.815
-8 | -0.382 | 0.07701 | -0.012 | -4.961
-7.5 | -0.359 | 0.07001 | -0.012 | -5.129
-7 | -0.332 | 0.06557 | -0.013 | -5.066
-6.5 | -0.3 | 0.06028 | -0.013 | -4.978
-6 | -0.264 | 0.05597 | -0.014 | -4.725
-5.5 | -0.227 | 0.052 | -0.014 | -4.373
-5 | -0.189 | 0.04902 | -0.015 | -3.858
-4.5 | -0.15 | 0.04622 | -0.015 | -3.238
-4 | -0.109 | 0.04359 | -0.016 | -2.507
-3.5 | -0.068 | 0.04148 | -0.016 | -1.64
-3 | -0.026 | 0.03973 | -0.017 | -0.655
-2.5 | 0.017 | 0.03837 | -0.017 | 0.433
-2 | 0.06 | 0.03714 | -0.018 | 1.609
-1.5 | 0.103 | 0.03646 | -0.018 | 2.835
-1 | 0.147 | 0.03685 | -0.019 | 3.997
-0.5 | 0.192 | 0.03528 | -0.019 | 5.429
0 | 0.294 | 0.01097 | -0.02 | 26.773
0.5 | 0.349 | 0.01099 | -0.02 | 31.776
1 | 0.405 | 0.01103 | -0.021 | 36.683
1.5 | 0.46 | 0.01121 | -0.022 | 41.051
2 | 0.515 | 0.01143 | -0.022 | 45.085
2.5 | 0.571 | 0.01169 | -0.023 | 48.812
3 | 0.626 | 0.01197 | -0.024 | 52.307
3.5 | 0.682 | 0.01741 | -0.051 | 39.14
4 | 0.736 | 0.01618 | -0.052 | 45.517
4.5 | 0.791 | 0.0202 | -0.053 | 39.156
5 | 0.845 | 0.01793 | -0.054 | 47.125
5.5 | 0.899 | 0.01798 | -0.055 | 49.987
6 | 0.952 | 0.01856 | -0.056 | 51.279
6.5 | 0.808 | 0.04784 | -0.027 | 16.893
7 | 0.849 | 0.05096 | -0.027 | 16.654
7.5 | 0.884 | 0.05435 | -0.027 | 16.256
8 | 0.914 | 0.05814 | -0.027 | 15.723
8.5 | 0.941 | 0.06207 | -0.027 | 15.163
9 | 0.962 | 0.06769 | -0.027 | 14.218
9.5 | 0.978 | 0.07271 | -0.026 | 13.446
10 | 0.987 | 0.07837 | -0.025 | 12.598
10.5 | 0.991 | 0.08484 | -0.025 | 11.678
11 | 0.988 | 0.0918 | -0.025 | 10.761
11.5 | 0.979 | 0.09963 | -0.024 | 9.825
12 | 0.964 | 0.10777 | -0.024 | 8.944
12.5 | 0.944 | 0.1173 | -0.024 | 8.044
13 | 0.919 | 0.12784 | -0.024 | 7.186
13.5 | 0.89 | 0.14007 | -0.024 | 6.352
14 | 0.858 | 0.15162 | -0.024 | 5.656
14.5 | 0.823 | 0.16458 | -0.024 | 5.001
15 | 0.787 | 0.17947 | -0.024 | 4.384
15.5 | 0.75 | 0.19818 | -0.024 | 3.784

## 10. Re 100k Mach 0.00 (2)
BIGFOIL.COM POLAR EXPORT
m13
NACA M13 |  |  |  | Cl Max: | 1.1742 | at alpha= | 9.5 | deg
XFOIL ncrit=9 |  |  |  | L/D Max: | 56.7338 | at alpha= | 6 | deg
Re: | 100000 |  |  | Cd Min: | 0.05683 | at alpha= | 9.5 | deg
Mach: | 0 |  |  | Cl=0 at alpha= | -99 | deg
|  |  |  | @ Cl=0.1, Cd= | 0.01709
|  |  |  | @ Cl=0.4, Cd= | 0.015128
|  |  |  | @ Cl=0.6, Cd= | 0.015314
alpha (deg) | Cl | Cd | Cm | Cl/Cd
0 | 0.3252 | 0.01709 | -0.0683 | 19.0287
0.5 | 0.3749 | 0.01608 | -0.0658 | 23.3147
1 | 0.4358 | 0.01377 | -0.0658 | 31.6485
1.5 | 0.4847 | 0.0142 | -0.0638 | 34.1338
2 | 0.5342 | 0.01466 | -0.062 | 36.4393
2.5 | 0.5844 | 0.01516 | -0.0604 | 38.5488
3 | 0.6349 | 0.01566 | -0.0589 | 40.5428
3.5 | 0.686 | 0.01628 | -0.0578 | 42.1376
4 | 0.7372 | 0.01691 | -0.0567 | 43.5955
4.5 | 0.7887 | 0.01747 | -0.0553 | 45.146
5 | 0.8401 | 0.0182 | -0.0545 | 46.1593
5.5 | 0.8876 | 0.01757 | -0.0507 | 50.5179
6 | 0.9293 | 0.01638 | -0.0456 | 56.7338
6.5 | 0.9452 | 0.0218 | -0.0404 | 43.3578
7 | 0.9773 | 0.02522 | -0.0371 | 38.751
7.5 | 1.0169 | 0.02867 | -0.034 | 35.4691
8 | 1.0666 | 0.03468 | -0.0326 | 30.7555
8.5 | 1.1139 | 0.04059 | -0.0307 | 27.4427
9 | 1.1518 | 0.04615 | -0.0266 | 24.9577
9.5 | 1.1742 | 0.05683 | -0.0224 | 20.6616

## 11. Re 100k Mach 0.10 (1)
BIGFOIL.COM POLAR EXPORT
m13
NACA M13 |  |  |  | Cl Max: | 0.987 | at alpha= | 10.5 | deg
JavaFoil+Calcfoil stall+Eppler ext transition |  |  |  | L/D Max: | 52.367 | at alpha= | 3 | deg
Re: | 100000 |  |  | Cd Min: | 0.01094 | at alpha= | 0 | deg
Mach: | 0.1 |  |  | Cl=0 at alpha= | -2.6977 | deg
|  |  |  | @ Cl=0.1, Cd= | 0.036586
|  |  |  | @ Cl=0.4, Cd= | 0.010998
|  |  |  | @ Cl=0.6, Cd= | 0.011836
alpha (deg) | Cl | Cd | Cm | Cl/Cd
-15 | -0.308 | 0.28099 | -0.005 | -1.097
-14.5 | -0.325 | 0.24831 | -0.005 | -1.311
-14 | -0.342 | 0.22563 | -0.006 | -1.517
-13.5 | -0.359 | 0.20621 | -0.006 | -1.74
-13 | -0.374 | 0.18974 | -0.007 | -1.973
-12.5 | -0.389 | 0.17217 | -0.007 | -2.257
-12 | -0.401 | 0.15877 | -0.008 | -2.527
-11.5 | -0.412 | 0.14235 | -0.008 | -2.891
-11 | -0.419 | 0.13025 | -0.009 | -3.217
-10.5 | -0.423 | 0.12166 | -0.01 | -3.479
-10 | -0.424 | 0.11108 | -0.01 | -3.814
-9.5 | -0.42 | 0.09995 | -0.011 | -4.199
-9 | -0.411 | 0.09109 | -0.011 | -4.516
-8.5 | -0.398 | 0.08341 | -0.011 | -4.775
-8 | -0.381 | 0.07679 | -0.012 | -4.958
-7.5 | -0.359 | 0.07122 | -0.012 | -5.036
-7 | -0.332 | 0.06654 | -0.013 | -4.995
-6.5 | -0.301 | 0.06098 | -0.013 | -4.929
-6 | -0.265 | 0.0565 | -0.014 | -4.691
-5.5 | -0.228 | 0.05178 | -0.014 | -4.404
-5 | -0.19 | 0.04929 | -0.015 | -3.85
-4.5 | -0.15 | 0.04643 | -0.015 | -3.236
-4 | -0.11 | 0.04371 | -0.016 | -2.511
-3.5 | -0.068 | 0.04159 | -0.016 | -1.643
-3 | -0.026 | 0.03975 | -0.017 | -0.658
-2.5 | 0.017 | 0.0383 | -0.017 | 0.435
-2 | 0.06 | 0.03715 | -0.018 | 1.616
-1.5 | 0.104 | 0.03653 | -0.018 | 2.843
-1 | 0.148 | 0.03689 | -0.019 | 4.012
-0.5 | 0.192 | 0.03528 | -0.019 | 5.455
0 | 0.295 | 0.01094 | -0.02 | 26.973
0.5 | 0.351 | 0.01098 | -0.02 | 31.956
1 | 0.407 | 0.011 | -0.021 | 36.964
1.5 | 0.462 | 0.01119 | -0.022 | 41.303
2 | 0.518 | 0.01142 | -0.022 | 45.359
2.5 | 0.574 | 0.01167 | -0.023 | 49.174
3 | 0.629 | 0.01202 | -0.024 | 52.367
3.5 | 0.685 | 0.01746 | -0.051 | 39.23
4 | 0.74 | 0.01611 | -0.052 | 45.954
4.5 | 0.795 | 0.02028 | -0.053 | 39.199
5 | 0.849 | 0.01786 | -0.054 | 47.551
5.5 | 0.903 | 0.01804 | -0.055 | 50.071
6 | 0.956 | 0.0186 | -0.056 | 51.403
6.5 | 0.812 | 0.04795 | -0.027 | 16.931
7 | 0.852 | 0.05113 | -0.027 | 16.674
7.5 | 0.887 | 0.05459 | -0.027 | 16.253
8 | 0.918 | 0.05845 | -0.028 | 15.705
8.5 | 0.944 | 0.06236 | -0.027 | 15.136
9 | 0.964 | 0.06758 | -0.027 | 14.266
9.5 | 0.978 | 0.07309 | -0.026 | 13.38
10 | 0.986 | 0.07921 | -0.025 | 12.445
10.5 | 0.987 | 0.08554 | -0.025 | 11.537
11 | 0.981 | 0.0932 | -0.025 | 10.527
11.5 | 0.969 | 0.10134 | -0.024 | 9.559
12 | 0.95 | 0.1098 | -0.024 | 8.65
12.5 | 0.925 | 0.11977 | -0.024 | 7.724
13 | 0.896 | 0.1319 | -0.024 | 6.79
13.5 | 0.862 | 0.14372 | -0.024 | 5.996
14 | 0.825 | 0.15847 | -0.024 | 5.205
14.5 | 0.785 | 0.17239 | -0.024 | 4.556
15 | 0.745 | 0.18953 | -0.024 | 3.929
15.5 | 0.703 | 0.20614 | -0.024 | 3.411

## 12. Re 100k Mach 0.10 (2)
BIGFOIL.COM POLAR EXPORT
m13
NACA M13 |  |  |  | Cl Max: | 1.172 | at alpha= | 9.5 | deg
XFOIL ncrit=9 |  |  |  | L/D Max: | 56.8392 | at alpha= | 6 | deg
Re: | 100000 |  |  | Cd Min: | 0.26739 | at alpha= | -20 | deg
Mach: | 0.1 |  |  | Cl=0 at alpha= | -2.1205 | deg
|  |  |  | @ Cl=0.1, Cd= | 0.025076
|  |  |  | @ Cl=0.4, Cd= | 0.015276
|  |  |  | @ Cl=0.6, Cd= | 0.015372
alpha (deg) | Cl | Cd | Cm | Cl/Cd
-20 | -0.8004 | 0.26739 | 0.0814 | -2.9934
-19.5 | -0.7848 | 0.26545 | 0.0755 | -2.9565
-18.5 | -0.7481 | 0.24723 | 0.0685 | -3.0259
-18 | -0.7301 | 0.2386 | 0.0657 | -3.0599
-17.5 | -0.7127 | 0.23181 | 0.0621 | -3.0745
-17 | -0.6952 | 0.22525 | 0.0583 | -3.0863
-16.5 | -0.6779 | 0.21874 | 0.0546 | -3.0991
-16 | -0.6606 | 0.21234 | 0.0507 | -3.111
-15.5 | -0.6439 | 0.2073 | 0.046 | -3.1061
-15 | -0.6327 | 0.20506 | 0.0406 | -3.0854
-14.5 | -0.6249 | 0.2025 | 0.0354 | -3.0859
-14 | -0.5991 | 0.18693 | 0.0351 | -3.2049
-13.5 | -0.5824 | 0.17861 | 0.0333 | -3.2607
-13 | -0.5678 | 0.17167 | 0.0305 | -3.3075
-12.5 | -0.5538 | 0.16488 | 0.0276 | -3.3588
-12 | -0.5406 | 0.15821 | 0.0244 | -3.417
-11.5 | -0.5295 | 0.15262 | 0.0203 | -3.4694
-11 | -0.5269 | 0.14966 | 0.0143 | -3.5206
-10.5 | -0.5056 | 0.13761 | 0.0152 | -3.6742
-10 | -0.4927 | 0.13064 | 0.0131 | -3.7714
-9.5 | -0.482 | 0.12433 | 0.0096 | -3.8768
-9 | -0.4798 | 0.12078 | 0.0025 | -3.9725
-8.5 | -0.466 | 0.1116 | 0.0009 | -4.1756
-8 | -0.4493 | 0.10378 | 0.0005 | -4.3294
-7.5 | -0.4403 | 0.09792 | -0.0044 | -4.4965
-7 | -0.4176 | 0.0943 | -0.0235 | -4.4284
-6.5 | -0.4043 | 0.08323 | -0.015 | -4.8576
-6 | -0.3567 | 0.07911 | -0.034 | -4.5089
-5.5 | -0.3431 | 0.06837 | -0.0284 | -5.0183
-5 | -0.2963 | 0.06174 | -0.0374 | -4.7992
-4.5 | -0.2569 | 0.05609 | -0.0406 | -4.5801
-4 | -0.242 | 0.04978 | -0.037 | -4.8614
-3.5 | -0.2267 | 0.04574 | -0.035 | -4.9563
-3 | -0.1658 | 0.04053 | -0.041 | -4.0908
-2.5 | -0.0783 | 0.0346 | -0.0508 | -2.263
-1.5 | 0.128 | 0.02358 | -0.0666 | 5.4283
-1 | 0.2066 | 0.02035 | -0.0694 | 10.1523
-0.5 | 0.2712 | 0.01845 | -0.0701 | 14.6992
0 | 0.3262 | 0.01719 | -0.0685 | 18.9761
0.5 | 0.3763 | 0.0162 | -0.0661 | 23.2284
1 | 0.4376 | 0.01381 | -0.0659 | 31.6872
1.5 | 0.4868 | 0.01424 | -0.0639 | 34.1854
2 | 0.5368 | 0.01472 | -0.0622 | 36.4674
2.5 | 0.5873 | 0.01524 | -0.0607 | 38.5367
3 | 0.6382 | 0.01577 | -0.0592 | 40.4692
3.5 | 0.6896 | 0.01635 | -0.0579 | 42.1774
4 | 0.7411 | 0.017 | -0.0569 | 43.5941
4.5 | 0.7928 | 0.01765 | -0.0557 | 44.9178
5 | 0.8448 | 0.01829 | -0.0545 | 46.1892
5.5 | 0.892 | 0.01755 | -0.0506 | 50.8262
6 | 0.9333 | 0.01642 | -0.0453 | 56.8392
6.5 | 0.949 | 0.02211 | -0.0402 | 42.9218
7 | 0.9812 | 0.02551 | -0.0368 | 38.4633
7.5 | 1.0216 | 0.02905 | -0.0336 | 35.167
8 | 1.0717 | 0.03511 | -0.0322 | 30.5241
8.5 | 1.1183 | 0.04131 | -0.0302 | 27.0709
9 | 1.1541 | 0.04689 | -0.026 | 24.6129
9.5 | 1.172 | 0.05713 | -0.0215 | 20.5146
11 | 0.9849 | 0.10769 | -0.0383 | 9.1457
12 | 0.842 | 0.10688 | -0.0203 | 7.878
12.5 | 0.9242 | 0.15098 | -0.0616 | 6.1213
13 | 0.9268 | 0.16013 | -0.0643 | 5.7878
13.5 | 0.9606 | 0.1685 | -0.0599 | 5.7009
14 | 0.9426 | 0.17679 | -0.069 | 5.3317
14.5 | 0.9392 | 0.18573 | -0.075 | 5.0568

## 13. Re 100k Mach 0.25 (1)
BIGFOIL.COM POLAR EXPORT
m13
NACA M13 |  |  |  | Cl Max: | 0.981 | at alpha= | 6 | deg
JavaFoil+Calcfoil stall+Eppler ext transition |  |  |  | L/D Max: | 54.033 | at alpha= | 3 | deg
Re: | 100000 |  |  | Cd Min: | 0.01088 | at alpha= | 0.5 | deg
Mach: | 0.25 |  |  | Cl=0 at alpha= | -2.6932 | deg
|  |  |  | @ Cl=0.1, Cd= | 0.036674
|  |  |  | @ Cl=0.4, Cd= | 0.010949
|  |  |  | @ Cl=0.6, Cd= | 0.011719
alpha (deg) | Cl | Cd | Cm | Cl/Cd
-14 | -0.057 | 1.2326 | -0.007 | -0.046
-13.5 | -0.055 | 1.2252 | -0.007 | -0.045
-13 | -0.126 | 0.53987 | -0.007 | -0.234
-12.5 | -0.182 | 0.35194 | -0.007 | -0.518
-12 | -0.227 | 0.26748 | -0.007 | -0.85
-11.5 | -0.267 | 0.21479 | -0.007 | -1.242
-11 | -0.301 | 0.18088 | -0.008 | -1.664
-10.5 | -0.33 | 0.15339 | -0.009 | -2.148
-10 | -0.352 | 0.13481 | -0.01 | -2.61
-9.5 | -0.367 | 0.1199 | -0.011 | -3.062
-9 | -0.375 | 0.10435 | -0.011 | -3.592
-8.5 | -0.375 | 0.09459 | -0.012 | -3.962
-8 | -0.367 | 0.08371 | -0.012 | -4.386
-7.5 | -0.352 | 0.07661 | -0.013 | -4.601
-7 | -0.331 | 0.07072 | -0.013 | -4.684
-6.5 | -0.302 | 0.08033 | -0.014 | -3.76
-6 | -0.267 | 0.05892 | -0.014 | -4.54
-5.5 | -0.231 | 0.054 | -0.015 | -4.279
-5 | -0.193 | 0.04987 | -0.015 | -3.866
-4.5 | -0.153 | 0.04724 | -0.016 | -3.24
-4 | -0.112 | 0.04429 | -0.016 | -2.53
-3.5 | -0.07 | 0.04203 | -0.017 | -1.662
-3 | -0.027 | 0.04002 | -0.017 | -0.669
-2.5 | 0.017 | 0.03859 | -0.018 | 0.443
-2 | 0.062 | 0.03729 | -0.018 | 1.652
-1.5 | 0.107 | 0.03656 | -0.019 | 2.915
-1 | 0.152 | 0.03705 | -0.019 | 4.102
-0.5 | 0.198 | 0.03527 | -0.02 | 5.605
0 | 0.303 | 0.0109 | -0.02 | 27.816
0.5 | 0.36 | 0.01088 | -0.021 | 33.132
1 | 0.418 | 0.01098 | -0.022 | 38.063
1.5 | 0.475 | 0.01115 | -0.022 | 42.596
2 | 0.532 | 0.01139 | -0.023 | 46.739
2.5 | 0.589 | 0.01166 | -0.024 | 50.577
3 | 0.647 | 0.01197 | -0.024 | 54.033
3.5 | 0.704 | 0.01764 | -0.053 | 39.89
4 | 0.76 | 0.01619 | -0.054 | 46.962
4.5 | 0.816 | 0.02057 | -0.055 | 39.691
5 | 0.872 | 0.0179 | -0.056 | 48.727
5.5 | 0.927 | 0.01807 | -0.057 | 51.296
6 | 0.981 | 0.01869 | -0.058 | 52.486
6.5 | 0.832 | 0.04834 | -0.028 | 17.216
7 | 0.874 | 0.05157 | -0.028 | 16.939
7.5 | 0.907 | 0.05538 | -0.028 | 16.373
8 | 0.935 | 0.05978 | -0.028 | 15.638
8.5 | 0.956 | 0.06436 | -0.028 | 14.86
9 | 0.969 | 0.07002 | -0.027 | 13.84
9.5 | 0.973 | 0.0764 | -0.026 | 12.733
10 | 0.966 | 0.08394 | -0.025 | 11.513
10.5 | 0.949 | 0.09243 | -0.025 | 10.265
11 | 0.919 | 0.10202 | -0.024 | 9.01

## 14. Re 100k Mach 0.25 (2)
BIGFOIL.COM POLAR EXPORT
m13
NACA M13 |  |  |  | Cl Max: | 1.1622 | at alpha= | 9.5 | deg
XFOIL ncrit=9 |  |  |  | L/D Max: | 52.543 | at alpha= | 5.5 | deg
Re: | 100000 |  |  | Cd Min: | 0.27492 | at alpha= | -20 | deg
Mach: | 0.25 |  |  | Cl=0 at alpha= | -2.2043 | deg
|  |  |  | @ Cl=0.1, Cd= | 0.026304
|  |  |  | @ Cl=0.4, Cd= | 0.016045
|  |  |  | @ Cl=0.6, Cd= | 0.015624
alpha (deg) | Cl | Cd | Cm | Cl/Cd
-20 | -0.8166 | 0.27492 | 0.0831 | -2.9703
-19 | -0.7796 | 0.2599 | 0.0743 | -2.9996
-18.5 | -0.7599 | 0.24885 | 0.0718 | -3.0536
-18 | -0.7414 | 0.24163 | 0.068 | -3.0683
-17.5 | -0.7228 | 0.23483 | 0.064 | -3.078
-17 | -0.7043 | 0.22811 | 0.06 | -3.0875
-16.5 | -0.6859 | 0.22144 | 0.056 | -3.0975
-16 | -0.6675 | 0.21532 | 0.0516 | -3.1
-15.5 | -0.6522 | 0.21243 | 0.0459 | -3.0702
-15 | -0.6422 | 0.21046 | 0.0404 | -3.0514
-14.5 | -0.6206 | 0.19821 | 0.0382 | -3.131
-14 | -0.6001 | 0.1874 | 0.0369 | -3.2022
-13.5 | -0.5837 | 0.18018 | 0.0341 | -3.2395
-13 | -0.5681 | 0.17327 | 0.0309 | -3.2787
-12.5 | -0.5533 | 0.16648 | 0.0277 | -3.3235
-12 | -0.5397 | 0.16034 | 0.0239 | -3.366
-11.5 | -0.5327 | 0.15677 | 0.0184 | -3.398
-11 | -0.517 | 0.14708 | 0.0166 | -3.5151
-10.5 | -0.5001 | 0.13866 | 0.0158 | -3.6067
-10 | -0.4879 | 0.13205 | 0.0128 | -3.6948
-9.5 | -0.4818 | 0.1278 | 0.007 | -3.77
-9 | -0.4826 | 0.12484 | -0.0007 | -3.8657
-8.5 | -0.4532 | 0.11148 | 0.0037 | -4.0653
-8 | -0.4415 | 0.10516 | 0.0002 | -4.1984
-7.5 | -0.4384 | 0.10163 | -0.0097 | -4.3137
-7 | -0.421 | 0.09207 | -0.0102 | -4.5726
-6.5 | -0.4003 | 0.08503 | -0.0141 | -4.7078
-6 | -0.3681 | 0.07857 | -0.0279 | -4.685
-5.5 | -0.3457 | 0.07027 | -0.0263 | -4.9196
-5 | -0.305 | 0.06332 | -0.035 | -4.8168
-4.5 | -0.2663 | 0.0579 | -0.0395 | -4.5993
-4 | -0.2575 | 0.05203 | -0.0349 | -4.9491
-3.5 | -0.2442 | 0.04809 | -0.0333 | -5.078
-3 | -0.1575 | 0.04097 | -0.0444 | -3.8443
-1.5 | 0.1394 | 0.02406 | -0.07 | 5.7938
-1 | 0.2157 | 0.02084 | -0.0719 | 10.3503
-0.5 | 0.2777 | 0.01896 | -0.0716 | 14.6466
0 | 0.333 | 0.01768 | -0.0697 | 18.8348
0.5 | 0.3845 | 0.01667 | -0.0672 | 23.0654
1 | 0.448 | 0.01411 | -0.067 | 31.7505
1.5 | 0.4992 | 0.01457 | -0.0651 | 34.2622
2 | 0.551 | 0.01509 | -0.0634 | 36.5142
2.5 | 0.6033 | 0.01566 | -0.0619 | 38.5249
3 | 0.6561 | 0.01622 | -0.0604 | 40.4501
3.5 | 0.7093 | 0.01688 | -0.0592 | 42.0201
4 | 0.7625 | 0.01759 | -0.058 | 43.3485
4.5 | 0.8162 | 0.01828 | -0.0567 | 44.6499
5 | 0.8701 | 0.01902 | -0.0554 | 45.7466
5.5 | 0.9174 | 0.01746 | -0.0497 | 52.543
6 | 0.9456 | 0.01845 | -0.043 | 51.252
6.5 | 0.9704 | 0.02356 | -0.039 | 41.1885
7 | 1.0017 | 0.0271 | -0.0349 | 36.9631
7.5 | 1.0473 | 0.03115 | -0.0317 | 33.6212
8 | 1.0976 | 0.03785 | -0.03 | 28.9987
8.5 | 1.1381 | 0.04504 | -0.0274 | 25.2687
9 | 1.1602 | 0.0505 | -0.0223 | 22.9743
9.5 | 1.1622 | 0.0598 | -0.0184 | 19.4348
10 | 1.1371 | 0.06833 | -0.0142 | 16.6413
10.5 | 1.0918 | 0.07772 | -0.0137 | 14.0479
11 | 1.0528 | 0.09009 | -0.019 | 11.6861
11.5 | 0.991 | 0.10887 | -0.0338 | 9.1026
12 | 0.9274 | 0.14494 | -0.06 | 6.3985
12.5 | 0.9223 | 0.15498 | -0.0644 | 5.9511
13 | 0.9516 | 0.16374 | -0.0619 | 5.8117
13.5 | 0.9394 | 0.17246 | -0.069 | 5.4471
14 | 0.9372 | 0.18128 | -0.0745 | 5.1699
14.5 | 0.9563 | 0.1906 | -0.0755 | 5.0173

## 15. Re 100k Mach 0.50 (1)
BIGFOIL.COM POLAR EXPORT
m13
NACA M13 |  |  |  | Cl Max: | 1.186 | at alpha= | 20 | deg
JavaFoil+Calcfoil stall+Eppler ext transition |  |  |  | L/D Max: | 57.381 | at alpha= | 3.5 | deg
Re: | 100000 |  |  | Cd Min: | 0.0114 | at alpha= | 0 | deg
Mach: | 0.5 |  |  | Cl=0 at alpha= | -2.6979 | deg
|  |  |  | @ Cl=0.1, Cd= | 0.037798
|  |  |  | @ Cl=0.4, Cd= | 0.0114
|  |  |  | @ Cl=0.6, Cd= | 0.012017
alpha (deg) | Cl | Cd | Cm | Cl/Cd
-20 | -0.802 | 0.32201 | -0.004 | -2.492
-19.5 | -0.782 | 0.28407 | -0.004 | -2.753
-19 | -0.761 | 0.28214 | -0.005 | -2.697
-18.5 | -0.74 | 0.27341 | -0.005 | -2.706
-18 | -0.718 | 0.27317 | -0.006 | -2.63
-17.5 | -0.696 | 0.27876 | -0.006 | -2.498
-17 | -0.672 | 0.27035 | -0.006 | -2.486
-16.5 | -0.65 | 0.26585 | -0.007 | -2.444
-16 | -0.628 | 0.23642 | -0.007 | -2.656
-15.5 | -0.606 | 0.25102 | -0.008 | -2.412
-15 | -0.583 | 0.24363 | -0.008 | -2.394
-14.5 | -0.561 | 0.23789 | -0.009 | -2.359
-14 | -0.539 | 0.24291 | -0.009 | -2.218
-13.5 | -0.516 | 0.23967 | -0.01 | -2.154
-13 | -0.492 | 0.20203 | -0.009 | -2.435
-12.5 | -0.469 | 0.19357 | -0.009 | -2.424
-12 | -0.446 | 0.19216 | -0.01 | -2.323
-11.5 | -0.423 | 0.18855 | -0.01 | -2.246
-11 | -0.4 | 0.19226 | -0.011 | -2.082
-10.5 | -0.377 | 0.18291 | -0.011 | -2.062
-10 | -0.354 | 0.17989 | -0.012 | -1.967
-9.5 | -0.33 | 0.17702 | -0.013 | -1.866
-9 | -0.307 | 0.17328 | -0.013 | -1.771
-8.5 | -0.283 | 0.17171 | -0.013 | -1.649
-8 | -0.259 | 0.16932 | -0.014 | -1.531
-7.5 | -0.235 | 0.16717 | -0.014 | -1.408
-7 | -0.211 | 0.16314 | -0.015 | -1.295
-6.5 | -0.187 | 0.16141 | -0.015 | -1.16
-6 | -0.163 | 0.13929 | -0.016 | -1.17
-5.5 | -0.139 | 0.12458 | -0.017 | -1.113
-5 | -0.182 | 0.0655 | -0.017 | -2.771
-4.5 | -0.155 | 0.0558 | -0.018 | -2.773
-4 | -0.117 | 0.04991 | -0.018 | -2.354
-3.5 | -0.075 | 0.04529 | -0.019 | -1.654
-3 | -0.029 | 0.0426 | -0.019 | -0.684
-2.5 | 0.019 | 0.04013 | -0.02 | 0.468
-2 | 0.068 | 0.03847 | -0.02 | 1.769
-1.5 | 0.118 | 0.03742 | -0.021 | 3.16
-1 | 0.169 | 0.0378 | -0.021 | 4.473
-0.5 | 0.22 | 0.03584 | -0.022 | 6.147
0 | 0.338 | 0.0114 | -0.023 | 29.684
0.5 | 0.403 | 0.0114 | -0.023 | 35.314
1 | 0.467 | 0.01153 | -0.024 | 40.514
1.5 | 0.531 | 0.01172 | -0.025 | 45.298
2 | 0.595 | 0.01199 | -0.025 | 49.594
2.5 | 0.659 | 0.01233 | -0.026 | 53.412
3 | 0.723 | 0.01273 | -0.027 | 56.755
3.5 | 0.786 | 0.0137 | -0.035 | 57.381
4 | 0.848 | 0.02134 | -0.06 | 39.751
4.5 | 0.91 | 0.02209 | -0.061 | 41.194
5 | 0.949 | 0.02285 | -0.061 | 41.55
5.5 | 0.828 | 0.04445 | -0.03 | 18.639
6 | 0.874 | 0.04714 | -0.03 | 18.534
6.5 | 0.917 | 0.05097 | -0.03 | 17.985
7 | 0.955 | 0.05545 | -0.03 | 17.226
7.5 | 0.967 | 0.0614 | -0.03 | 15.756
8 | 0.939 | 0.07103 | -0.029 | 13.218
8.5 | 0.573 | 0.13212 | -0.022 | 4.335
9 | 0.599 | 0.13742 | -0.023 | 4.358
9.5 | 0.625 | 0.14058 | -0.024 | 4.446
10 | 0.652 | 0.15156 | -0.028 | 4.299
10.5 | 0.679 | 0.19814 | -0.032 | 3.426
11 | 0.705 | 0.18689 | -0.033 | 3.772
11.5 | 0.731 | 0.19042 | -0.033 | 3.839
12 | 0.757 | 0.19414 | -0.034 | 3.899
12.5 | 0.783 | 0.20108 | -0.034 | 3.894
13 | 0.809 | 0.20097 | -0.035 | 4.026
13.5 | 0.838 | 0.22883 | -0.04 | 3.661
14 | 0.864 | 0.25136 | -0.041 | 3.436
14.5 | 0.89 | 0.25542 | -0.041 | 3.484
15 | 0.916 | 0.2574 | -0.042 | 3.557
15.5 | 0.942 | 0.25627 | -0.042 | 3.675
16 | 0.968 | 0.26703 | -0.043 | 3.624
16.5 | 0.994 | 0.27561 | -0.044 | 3.607
17 | 1.023 | 0.2826 | -0.048 | 3.62
17.5 | 1.051 | 0.31083 | -0.05 | 3.381
18 | 1.077 | 0.31165 | -0.05 | 3.454
18.5 | 1.103 | 0.30542 | -0.052 | 3.612
19 | 1.128 | 0.33113 | -0.052 | 3.408
19.5 | 1.155 | 0.32133 | -0.053 | 3.594
20 | 1.186 | 0.34383 | -0.057 | 3.449

## 16. Re 100k Mach 0.50 (2)
BIGFOIL.COM POLAR EXPORT
m13
NACA M13 |  |  |  | Cl Max: | 1.2052 | at alpha= | 20 | deg
XFOIL ncrit=9 |  |  |  | L/D Max: | 53.274 | at alpha= | 5.5 | deg
Re: | 100000 |  |  | Cd Min: | 0.30779 | at alpha= | 20 | deg
Mach: | 0.5 |  |  | Cl=0 at alpha= | -2.295 | deg
|  |  |  | @ Cl=0.1, Cd= | 0.02873
|  |  |  | @ Cl=0.4, Cd= | 0.019165
|  |  |  | @ Cl=0.6, Cd= | 0.016784
alpha (deg) | Cl | Cd | Cm | Cl/Cd
-20 | -0.8914 | 0.29265 | 0.0989 | -3.046
-19.5 | -0.8686 | 0.28398 | 0.0939 | -3.0587
-19 | -0.8456 | 0.27575 | 0.0887 | -3.0665
-18.5 | -0.8224 | 0.26764 | 0.0835 | -3.0728
-18 | -0.7992 | 0.25962 | 0.0783 | -3.0783
-17.5 | -0.7758 | 0.25181 | 0.073 | -3.0809
-17 | -0.7525 | 0.24521 | 0.0673 | -3.0688
-16.5 | -0.7331 | 0.24305 | 0.0602 | -3.0163
-16 | -0.7119 | 0.23493 | 0.0552 | -3.0303
-15.5 | -0.6856 | 0.2204 | 0.0533 | -3.1107
-15 | -0.6635 | 0.21197 | 0.0493 | -3.1302
-14.5 | -0.6417 | 0.2041 | 0.0452 | -3.144
-14 | -0.6204 | 0.19644 | 0.0409 | -3.1582
-13.5 | -0.5997 | 0.18928 | 0.0364 | -3.1683
-13 | -0.583 | 0.18473 | 0.0307 | -3.156
-12.5 | -0.5731 | 0.18188 | 0.0248 | -3.151
-12 | -0.5422 | 0.16634 | 0.0248 | -3.2596
-11.5 | -0.5235 | 0.15873 | 0.0218 | -3.2981
-11 | -0.5084 | 0.15293 | 0.0171 | -3.3244
-10.5 | -0.5042 | 0.15063 | 0.0107 | -3.3473
-10 | -0.475 | 0.13708 | 0.0113 | -3.4651
-9.5 | -0.4585 | 0.12975 | 0.0086 | -3.5337
-9 | -0.4479 | 0.12477 | 0.0035 | -3.5898
-8.5 | -0.4487 | 0.12274 | -0.0043 | -3.6557
-8 | -0.4154 | 0.10888 | -0.0011 | -3.8152
-7.5 | -0.404 | 0.10338 | -0.0058 | -3.9079
-7 | -0.4066 | 0.10187 | -0.0179 | -3.9914
-6.5 | -0.3759 | 0.08912 | -0.0117 | -4.2179
-6 | -0.3608 | 0.08394 | -0.0206 | -4.2983
-5.5 | -0.3395 | 0.07608 | -0.0245 | -4.4624
-5 | -0.315 | 0.06985 | -0.0291 | -4.5097
-4.5 | -0.3085 | 0.06447 | -0.0287 | -4.7852
-4 | -0.2949 | 0.06201 | -0.0329 | -4.7557
-3.5 | -0.2102 | 0.05148 | -0.0457 | -4.0831
-3 | -0.1075 | 0.04351 | -0.061 | -2.4707
-2.5 | -0.0248 | 0.03657 | -0.0691 | -0.67815
-2 | 0.0357 | 0.03073 | -0.0707 | 1.1617
-1.5 | 0.1646 | 0.02672 | -0.08 | 6.1602
-1 | 0.2374 | 0.02363 | -0.079 | 10.0466
-0.5 | 0.3012 | 0.02153 | -0.0772 | 13.9898
0 | 0.3627 | 0.01983 | -0.0752 | 18.2905
0.5 | 0.4233 | 0.01875 | -0.073 | 22.576
1 | 0.4833 | 0.01795 | -0.0709 | 26.9248
1.5 | 0.555 | 0.01627 | -0.0714 | 34.1119
2 | 0.6145 | 0.01695 | -0.0695 | 36.2537
2.5 | 0.6741 | 0.01777 | -0.068 | 37.9347
3 | 0.7336 | 0.01872 | -0.0666 | 39.188
3.5 | 0.7939 | 0.01962 | -0.0649 | 40.4638
4 | 0.8545 | 0.02059 | -0.063 | 41.5007
4.5 | 0.9139 | 0.02185 | -0.0612 | 41.8261
5 | 0.9758 | 0.02036 | -0.0546 | 47.9273
5.5 | 1.017 | 0.01909 | -0.0447 | 53.274
6 | 1.0216 | 0.02533 | -0.0384 | 40.3316
6.5 | 1.0381 | 0.02958 | -0.0318 | 35.0947
7 | 1.0689 | 0.03404 | -0.0254 | 31.4013
7.5 | 1.1134 | 0.03968 | -0.0205 | 28.0595
8 | 1.1232 | 0.04641 | -0.0155 | 24.2017
8.5 | 1.1074 | 0.05399 | -0.0124 | 20.5112
9 | 1.0806 | 0.06332 | -0.0135 | 17.0657
9.5 | 1.048 | 0.07466 | -0.0185 | 14.037
10 | 1.0143 | 0.08787 | -0.0261 | 11.5432
10.5 | 0.9858 | 0.10218 | -0.0346 | 9.6477
11 | 0.9682 | 0.11607 | -0.0419 | 8.3415
11.5 | 0.9609 | 0.12932 | -0.0482 | 7.4304
12 | 0.9468 | 0.14726 | -0.0603 | 6.4294
12.5 | 0.9563 | 0.15847 | -0.0645 | 6.0346
13 | 0.9536 | 0.17828 | -0.0782 | 5.3489
13.5 | 0.989 | 0.19109 | -0.0777 | 5.1756
14 | 0.9793 | 0.19713 | -0.087 | 4.9678
14.5 | 0.9958 | 0.20701 | -0.091 | 4.8104
15 | 1.0158 | 0.21616 | -0.0944 | 4.6993
15.5 | 1.0259 | 0.22465 | -0.1014 | 4.5667
16 | 1.0592 | 0.23808 | -0.1011 | 4.4489
16.5 | 1.0637 | 0.24261 | -0.1108 | 4.3844
17 | 1.0881 | 0.25401 | -0.1135 | 4.2837
17.5 | 1.102 | 0.2608 | -0.1214 | 4.2255
18 | 1.137 | 0.27816 | -0.1203 | 4.0876
18.5 | 1.1423 | 0.27945 | -0.1324 | 4.0877
19 | 1.1634 | 0.28845 | -0.1377 | 4.0333
19.5 | 1.1956 | 0.30746 | -0.1372 | 3.8886
20 | 1.2052 | 0.30779 | -0.1489 | 3.9157

## 17. Re 250k Mach 0.00 (1)
BIGFOIL.COM POLAR EXPORT
m13
NACA M13 |  |  |  | Cl Max: | 1.055 | at alpha= | 7 | deg
JavaFoil+Calcfoil stall+Eppler ext transition |  |  |  | L/D Max: | 62.837 | at alpha= | 3 | deg
Re: | 250000 |  |  | Cd Min: | 0.00898 | at alpha= | 0 | deg
Mach: | 0 |  |  | Cl=0 at alpha= | -2.6977 | deg
|  |  |  | @ Cl=0.1, Cd= | 0.034253
|  |  |  | @ Cl=0.4, Cd= | 0.0090993
|  |  |  | @ Cl=0.6, Cd= | 0.0098613
alpha (deg) | Cl | Cd | Cm | Cl/Cd
-15.5 | -0.328 | 0.21816 | -0.005 | -1.502
-15 | -0.343 | 0.19847 | -0.006 | -1.726
-14.5 | -0.358 | 0.18205 | -0.006 | -1.965
-14 | -0.372 | 0.17068 | -0.006 | -2.181
-13.5 | -0.386 | 0.15731 | -0.007 | -2.455
-13 | -0.399 | 0.146 | -0.007 | -2.734
-12.5 | -0.411 | 0.13457 | -0.008 | -3.052
-12 | -0.42 | 0.12254 | -0.008 | -3.431
-11.5 | -0.428 | 0.11364 | -0.009 | -3.766
-11 | -0.433 | 0.1035 | -0.009 | -4.179
-10.5 | -0.434 | 0.09733 | -0.01 | -4.459
-10 | -0.432 | 0.08932 | -0.01 | -4.836
-9.5 | -0.426 | 0.08228 | -0.011 | -5.176
-9 | -0.416 | 0.0769 | -0.011 | -5.403
-8.5 | -0.401 | 0.07012 | -0.011 | -5.717
-8 | -0.382 | 0.06629 | -0.012 | -5.764
-7.5 | -0.359 | 0.06095 | -0.012 | -5.892
-7 | -0.332 | 0.05739 | -0.013 | -5.789
-6.5 | -0.3 | 0.05338 | -0.013 | -5.623
-6 | -0.264 | 0.04992 | -0.014 | -5.297
-5.5 | -0.227 | 0.04685 | -0.014 | -4.854
-5 | -0.189 | 0.0443 | -0.015 | -4.269
-4.5 | -0.15 | 0.0421 | -0.015 | -3.556
-4 | -0.109 | 0.04004 | -0.016 | -2.73
-3.5 | -0.068 | 0.0384 | -0.016 | -1.772
-3 | -0.026 | 0.03697 | -0.017 | -0.704
-2.5 | 0.017 | 0.03578 | -0.017 | 0.464
-2 | 0.06 | 0.03483 | -0.018 | 1.716
-1.5 | 0.103 | 0.03421 | -0.018 | 3.021
-1 | 0.147 | 0.03437 | -0.019 | 4.286
-0.5 | 0.192 | 0.03318 | -0.019 | 5.773
0 | 0.294 | 0.00898 | -0.02 | 32.718
0.5 | 0.349 | 0.00899 | -0.021 | 38.838
1 | 0.405 | 0.00911 | -0.021 | 44.414
1.5 | 0.46 | 0.00926 | -0.022 | 49.669
2 | 0.515 | 0.00944 | -0.022 | 54.571
2.5 | 0.571 | 0.00974 | -0.023 | 58.636
3 | 0.626 | 0.00997 | -0.024 | 62.837
3.5 | 0.682 | 0.01434 | -0.051 | 47.52
4 | 0.736 | 0.01347 | -0.052 | 54.654
4.5 | 0.791 | 0.01608 | -0.053 | 49.184
5 | 0.845 | 0.01585 | -0.054 | 53.324
5.5 | 0.899 | 0.01533 | -0.055 | 58.629
6 | 0.952 | 0.01821 | -0.056 | 52.257
6.5 | 1.004 | 0.01635 | -0.057 | 61.407
7 | 1.055 | 0.01698 | -0.058 | 62.135
7.5 | 0.885 | 0.05051 | -0.028 | 17.512
8 | 0.915 | 0.05409 | -0.028 | 16.919
8.5 | 0.943 | 0.05721 | -0.029 | 16.479
9 | 0.964 | 0.0617 | -0.029 | 15.631
9.5 | 0.98 | 0.06597 | -0.029 | 14.852
10 | 0.989 | 0.0711 | -0.028 | 13.912
10.5 | 0.992 | 0.07686 | -0.028 | 12.908
11 | 0.989 | 0.0822 | -0.027 | 12.03
11.5 | 0.98 | 0.08867 | -0.027 | 11.048
12 | 0.965 | 0.09578 | -0.026 | 10.072

## 18. Re 250k Mach 0.00 (2)
BIGFOIL.COM POLAR EXPORT
m13
NACA M13 |  |  |  | Cl Max: | 1.1819 | at alpha= | 10 | deg
XFOIL ncrit=9 |  |  |  | L/D Max: | 79.4565 | at alpha= | 5.5 | deg
Re: | 250000 |  |  | Cd Min: | 0.26359 | at alpha= | -20 | deg
Mach: | 0 |  |  | Cl=0 at alpha= | -2.5972 | deg
|  |  |  | @ Cl=0.1, Cd= | 0.018602
|  |  |  | @ Cl=0.4, Cd= | 0.010923
|  |  |  | @ Cl=0.6, Cd= | 0.009345
alpha (deg) | Cl | Cd | Cm | Cl/Cd
-20 | -0.8044 | 0.26359 | 0.0849 | -3.0517
-19.5 | -0.7867 | 0.2572 | 0.0807 | -3.0587
-19 | -0.7684 | 0.25072 | 0.0764 | -3.0648
-18.5 | -0.7492 | 0.24542 | 0.071 | -3.0527
-17.5 | -0.7155 | 0.2312 | 0.0633 | -3.0947
-17 | -0.6992 | 0.22416 | 0.0603 | -3.1192
-16.5 | -0.6825 | 0.21765 | 0.0567 | -3.1358
-16 | -0.6658 | 0.21106 | 0.0531 | -3.1546
-15.5 | -0.6493 | 0.20438 | 0.0496 | -3.1769
-15 | -0.6329 | 0.19765 | 0.046 | -3.2021
-14.5 | -0.6164 | 0.19141 | 0.0419 | -3.2203
-14 | -0.6031 | 0.18616 | 0.0371 | -3.2397
-13.5 | -0.5933 | 0.18097 | 0.0324 | -3.2784
-13 | -0.5762 | 0.17038 | 0.0312 | -3.3819
-12.5 | -0.5616 | 0.16269 | 0.03 | -3.452
-12 | -0.5485 | 0.1559 | 0.0274 | -3.5183
-11.5 | -0.5358 | 0.14898 | 0.0245 | -3.5965
-11 | -0.5233 | 0.14212 | 0.0215 | -3.6821
-10.5 | -0.5113 | 0.13609 | 0.0172 | -3.7571
-10 | -0.5031 | 0.13052 | 0.0123 | -3.8546
-9.5 | -0.4952 | 0.12438 | 0.0074 | -3.9813
-9 | -0.4847 | 0.11754 | 0.003 | -4.1237
-8 | -0.4599 | 0.09965 | 0.0016 | -4.6152
-7.5 | -0.448 | 0.09324 | -0.0011 | -4.8048
-7 | -0.4319 | 0.08627 | -0.0071 | -5.0064
-6.5 | -0.4023 | 0.0786 | -0.017 | -5.1183
-6 | -0.3521 | 0.07101 | -0.0305 | -4.9585
-5.5 | -0.3232 | 0.06039 | -0.0354 | -5.3519
-5 | -0.2935 | 0.0544 | -0.0361 | -5.3952
-4.5 | -0.2373 | 0.04903 | -0.0411 | -4.8399
-4 | -0.1753 | 0.04013 | -0.0492 | -4.3683
-3.5 | -0.0925 | 0.03366 | -0.0565 | -2.7481
-3 | -0.034 | 0.03029 | -0.0573 | -1.1225
-2.5 | 0.0082 | 0.02532 | -0.0564 | 0.32385
-2 | 0.0608 | 0.02186 | -0.0552 | 2.7813
-1.5 | 0.1206 | 0.01689 | -0.0532 | 7.1403
-1 | 0.1752 | 0.01416 | -0.0521 | 12.3729
-0.5 | 0.2293 | 0.01262 | -0.051 | 18.1696
0 | 0.2834 | 0.01179 | -0.0504 | 24.0373
0.5 | 0.3375 | 0.01135 | -0.0498 | 29.7357
1 | 0.3923 | 0.01096 | -0.0495 | 35.7938
1.5 | 0.4469 | 0.0107 | -0.0492 | 41.7664
2 | 0.5049 | 0.00888 | -0.0497 | 56.8581
2.5 | 0.559 | 0.00914 | -0.0493 | 61.1597
3 | 0.613 | 0.00941 | -0.0489 | 65.1435
3.5 | 0.6672 | 0.00968 | -0.0486 | 68.9256
4 | 0.7213 | 0.01001 | -0.0483 | 72.0579
4.5 | 0.7754 | 0.01032 | -0.048 | 75.1357
5 | 0.8274 | 0.01048 | -0.0471 | 78.9504
5.5 | 0.8772 | 0.01104 | -0.0461 | 79.4565
6 | 0.9079 | 0.01563 | -0.0439 | 58.087
6.5 | 0.9522 | 0.01769 | -0.0423 | 53.827
7 | 0.9867 | 0.02115 | -0.0395 | 46.6525
7.5 | 1.0289 | 0.02397 | -0.0372 | 42.9245
8 | 1.0738 | 0.02814 | -0.0351 | 38.1592
8.5 | 1.1175 | 0.03224 | -0.0331 | 34.6619
10 | 1.1819 | 0.0583 | -0.0202 | 20.2727
10.5 | 1.1801 | 0.06502 | -0.0173 | 18.1498
12.5 | 0.9844 | 0.11887 | -0.0411 | 8.2813
13 | 0.9648 | 0.13565 | -0.0503 | 7.1124
13.5 | 0.9695 | 0.13956 | -0.0449 | 6.9468
14 | 0.9528 | 0.15734 | -0.0567 | 6.0557
14.5 | 0.9498 | 0.172 | -0.0672 | 5.5221
15 | 0.9521 | 0.18413 | -0.0752 | 5.1708

## 19. Re 250k Mach 0.10 (1)
BIGFOIL.COM POLAR EXPORT
m13
NACA M13 |  |  |  | Cl Max: | 1.06 | at alpha= | 7 | deg
JavaFoil+Calcfoil stall+Eppler ext transition |  |  |  | L/D Max: | 63.441 | at alpha= | 3 | deg
Re: | 250000 |  |  | Cd Min: | 0.00898 | at alpha= | 0 | deg
Mach: | 0.1 |  |  | Cl=0 at alpha= | -2.6977 | deg
|  |  |  | @ Cl=0.1, Cd= | 0.034259
|  |  |  | @ Cl=0.4, Cd= | 0.0090537
|  |  |  | @ Cl=0.6, Cd= | 0.009804
alpha (deg) | Cl | Cd | Cm | Cl/Cd
-15.5 | -0.292 | 0.23713 | -0.005 | -1.23
-15 | -0.309 | 0.21487 | -0.005 | -1.436
-14.5 | -0.326 | 0.19738 | -0.006 | -1.65
-14 | -0.343 | 0.18098 | -0.006 | -1.893
-13.5 | -0.359 | 0.16446 | -0.007 | -2.183
-13 | -0.375 | 0.15248 | -0.007 | -2.458
-12.5 | -0.389 | 0.13994 | -0.008 | -2.78
-12 | -0.402 | 0.13126 | -0.008 | -3.06
-11.5 | -0.412 | 0.11803 | -0.009 | -3.491
-11 | -0.419 | 0.10682 | -0.009 | -3.926
-10.5 | -0.424 | 0.09932 | -0.01 | -4.264
-10 | -0.424 | 0.09021 | -0.01 | -4.698
-9.5 | -0.42 | 0.08452 | -0.011 | -4.968
-9 | -0.411 | 0.07718 | -0.011 | -5.331
-8.5 | -0.398 | 0.07137 | -0.012 | -5.581
-8 | -0.381 | 0.06632 | -0.012 | -5.74
-7.5 | -0.359 | 0.06178 | -0.013 | -5.805
-7 | -0.332 | 0.05803 | -0.013 | -5.728
-6.5 | -0.301 | 0.05378 | -0.013 | -5.589
-6 | -0.265 | 0.05026 | -0.014 | -5.274
-5.5 | -0.228 | 0.04672 | -0.014 | -4.881
-5 | -0.19 | 0.04451 | -0.015 | -4.263
-4.5 | -0.15 | 0.04221 | -0.015 | -3.559
-4 | -0.11 | 0.03998 | -0.016 | -2.745
-3.5 | -0.068 | 0.03835 | -0.016 | -1.782
-3 | -0.026 | 0.03692 | -0.017 | -0.708
-2.5 | 0.017 | 0.03576 | -0.017 | 0.467
-2 | 0.06 | 0.03475 | -0.018 | 1.728
-1.5 | 0.104 | 0.03421 | -0.018 | 3.036
-1 | 0.148 | 0.03442 | -0.019 | 4.3
-0.5 | 0.193 | 0.03321 | -0.019 | 5.797
0 | 0.295 | 0.00898 | -0.02 | 32.882
0.5 | 0.351 | 0.00901 | -0.021 | 38.934
1 | 0.407 | 0.00906 | -0.021 | 44.87
1.5 | 0.462 | 0.00931 | -0.022 | 49.654
2 | 0.518 | 0.00946 | -0.023 | 54.734
2.5 | 0.574 | 0.0097 | -0.023 | 59.119
3 | 0.629 | 0.00992 | -0.024 | 63.441
3.5 | 0.685 | 0.01442 | -0.051 | 47.5
4 | 0.74 | 0.01345 | -0.052 | 55.007
4.5 | 0.795 | 0.01608 | -0.053 | 49.421
5 | 0.849 | 0.01585 | -0.054 | 53.581
5.5 | 0.903 | 0.01539 | -0.055 | 58.681
6 | 0.956 | 0.01828 | -0.056 | 52.318
6.5 | 1.009 | 0.01642 | -0.057 | 61.418
7 | 1.06 | 0.017 | -0.058 | 62.359
7.5 | 0.888 | 0.05073 | -0.029 | 17.511
8 | 0.919 | 0.0541 | -0.029 | 16.987
8.5 | 0.945 | 0.05736 | -0.029 | 16.483
9 | 0.966 | 0.0619 | -0.029 | 15.609
9.5 | 0.98 | 0.06653 | -0.029 | 14.734
10 | 0.987 | 0.07136 | -0.028 | 13.838
10.5 | 0.988 | 0.07718 | -0.027 | 12.8
11 | 0.982 | 0.08324 | -0.027 | 11.798
11.5 | 0.969 | 0.08994 | -0.027 | 10.779
12 | 0.951 | 0.09732 | -0.026 | 9.767

## 20. Re 250k Mach 0.10 (2)
BIGFOIL.COM POLAR EXPORT
m13
NACA M13 |  |  |  | Cl Max: | 1.1675 | at alpha= | 9 | deg
XFOIL ncrit=9 |  |  |  | L/D Max: | 79.1741 | at alpha= | 5.5 | deg
Re: | 250000 |  |  | Cd Min: | 0.04612 | at alpha= | 9 | deg
Mach: | 0.1 |  |  | Cl=0 at alpha= | -99 | deg
|  |  |  | @ Cl=0.1, Cd= | 0.01184
|  |  |  | @ Cl=0.4, Cd= | 0.010964
|  |  |  | @ Cl=0.6, Cd= | 0.0093719
alpha (deg) | Cl | Cd | Cm | Cl/Cd
0 | 0.2849 | 0.01184 | -0.0506 | 24.0625
0.5 | 0.3394 | 0.01139 | -0.0501 | 29.7981
1 | 0.3944 | 0.01099 | -0.0497 | 35.8872
1.5 | 0.4495 | 0.01073 | -0.0495 | 41.8919
2 | 0.5077 | 0.00892 | -0.0499 | 56.917
2.5 | 0.5622 | 0.00917 | -0.0495 | 61.3086
3 | 0.6165 | 0.00946 | -0.0491 | 65.1691
3.5 | 0.6711 | 0.00972 | -0.0488 | 69.0432
4 | 0.7256 | 0.01005 | -0.0485 | 72.199
4.5 | 0.7799 | 0.01037 | -0.0481 | 75.2073
5 | 0.8321 | 0.01053 | -0.0472 | 79.0218
5.5 | 0.882 | 0.01114 | -0.0462 | 79.1741
6 | 0.9125 | 0.01582 | -0.0439 | 57.6802
6.5 | 0.9568 | 0.01789 | -0.0421 | 53.4824
7 | 0.9906 | 0.02151 | -0.0392 | 46.053
7.5 | 1.0336 | 0.02433 | -0.0369 | 42.4825
8 | 1.0788 | 0.02862 | -0.0347 | 37.6939
8.5 | 1.1219 | 0.0329 | -0.0325 | 34.1003
9 | 1.1675 | 0.04612 | -0.0262 | 25.3144

## 21. Re 250k Mach 0.25 (1)
BIGFOIL.COM POLAR EXPORT
m13
NACA M13 |  |  |  | Cl Max: | 1.086 | at alpha= | 7 | deg
JavaFoil+Calcfoil stall+Eppler ext transition |  |  |  | L/D Max: | 64.977 | at alpha= | 3 | deg
Re: | 250000 |  |  | Cd Min: | 0.00897 | at alpha= | 0 | deg
Mach: | 0.25 |  |  | Cl=0 at alpha= | -2.6932 | deg
|  |  |  | @ Cl=0.1, Cd= | 0.034311
|  |  |  | @ Cl=0.4, Cd= | 0.0090559
|  |  |  | @ Cl=0.6, Cd= | 0.0097393
alpha (deg) | Cl | Cd | Cm | Cl/Cd
-14 | -0.057 | 0.22157 | -0.007 | -0.257
-13.5 | -0.055 | 0.1893 | -0.008 | -0.288
-13 | -0.127 | 0.40436 | -0.008 | -0.313
-12.5 | -0.183 | 0.25878 | -0.008 | -0.705
-12 | -0.228 | 0.19961 | -0.008 | -1.14
-11.5 | -0.267 | 0.16779 | -0.008 | -1.591
-11 | -0.301 | 0.14153 | -0.009 | -2.129
-10.5 | -0.33 | 0.1245 | -0.01 | -2.65
-10 | -0.352 | 0.10949 | -0.011 | -3.216
-9.5 | -0.367 | 0.09703 | -0.011 | -3.786
-9 | -0.375 | 0.08609 | -0.012 | -4.355
-8.5 | -0.375 | 0.07777 | -0.012 | -4.82
-8 | -0.367 | 0.07091 | -0.012 | -5.178
-7.5 | -0.352 | 0.06547 | -0.013 | -5.384
-7 | -0.331 | 0.0608 | -0.013 | -5.449
-6.5 | -0.302 | 0.06562 | -0.014 | -4.603
-6 | -0.267 | 0.05136 | -0.014 | -5.209
-5.5 | -0.231 | 0.04777 | -0.015 | -4.837
-5 | -0.193 | 0.04489 | -0.015 | -4.296
-4.5 | -0.153 | 0.04282 | -0.016 | -3.575
-4 | -0.112 | 0.04041 | -0.016 | -2.772
-3.5 | -0.07 | 0.03861 | -0.017 | -1.81
-3 | -0.027 | 0.03711 | -0.017 | -0.722
-2.5 | 0.017 | 0.03585 | -0.018 | 0.477
-2 | 0.062 | 0.03486 | -0.018 | 1.767
-1.5 | 0.107 | 0.03421 | -0.019 | 3.116
-1 | 0.152 | 0.03449 | -0.019 | 4.407
-0.5 | 0.198 | 0.03322 | -0.02 | 5.952
0 | 0.303 | 0.00897 | -0.021 | 33.797
0.5 | 0.36 | 0.00898 | -0.021 | 40.124
1 | 0.418 | 0.00909 | -0.022 | 45.999
1.5 | 0.475 | 0.00923 | -0.023 | 51.446
2 | 0.532 | 0.00948 | -0.023 | 56.161
2.5 | 0.589 | 0.00969 | -0.024 | 60.826
3 | 0.647 | 0.00995 | -0.025 | 64.977
3.5 | 0.704 | 0.01456 | -0.053 | 48.34
4 | 0.76 | 0.01348 | -0.054 | 56.417
4.5 | 0.816 | 0.0181 | -0.055 | 45.092
5 | 0.872 | 0.01576 | -0.056 | 55.326
5.5 | 0.927 | 0.01543 | -0.057 | 60.089
6 | 0.981 | 0.01868 | -0.058 | 52.532
6.5 | 1.034 | 0.01653 | -0.059 | 62.574
7 | 1.086 | 0.01722 | -0.06 | 63.075
7.5 | 0.907 | 0.05125 | -0.029 | 17.708
8 | 0.936 | 0.05496 | -0.029 | 17.022
8.5 | 0.958 | 0.05877 | -0.03 | 16.301
9 | 0.971 | 0.06336 | -0.03 | 15.328
9.5 | 0.975 | 0.06893 | -0.029 | 14.138
10 | 0.967 | 0.07499 | -0.027 | 12.9
10.5 | 0.95 | 0.08175 | -0.027 | 11.615
11 | 0.92 | 0.08945 | -0.026 | 10.284
11.5 | 0.878 | 0.09831 | -0.026 | 8.936
12 | 0.826 | 0.1087 | -0.025 | 7.596

## 22. Re 250k Mach 0.25 (2)
BIGFOIL.COM POLAR EXPORT
m13
NACA M13 |  |  |  | Cl Max: | 1.1411 | at alpha= | 8.5 | deg
XFOIL ncrit=9 |  |  |  | L/D Max: | 79.5737 | at alpha= | 5 | deg
Re: | 250000 |  |  | Cd Min: | 0.0364 | at alpha= | 8.5 | deg
Mach: | 0.25 |  |  | Cl=0 at alpha= | -99 | deg
|  |  |  | @ Cl=0.1, Cd= | 0.01211
|  |  |  | @ Cl=0.4, Cd= | 0.011228
|  |  |  | @ Cl=0.6, Cd= | 0.0094549
alpha (deg) | Cl | Cd | Cm | Cl/Cd
0 | 0.2933 | 0.01211 | -0.0521 | 24.2197
0.5 | 0.3495 | 0.01161 | -0.0514 | 30.1034
1 | 0.4063 | 0.01118 | -0.051 | 36.3417
1.5 | 0.4631 | 0.01095 | -0.0508 | 42.2922
2 | 0.5236 | 0.00908 | -0.0513 | 57.6652
2.5 | 0.5797 | 0.00935 | -0.0509 | 62
3 | 0.6358 | 0.00964 | -0.0504 | 65.9544
3.5 | 0.6923 | 0.00994 | -0.05 | 69.6479
4 | 0.7488 | 0.0103 | -0.0496 | 72.699
4.5 | 0.8048 | 0.01061 | -0.049 | 75.853
5 | 0.8586 | 0.01079 | -0.0478 | 79.5737
5.5 | 0.9015 | 0.01282 | -0.0459 | 70.3198
6 | 0.9381 | 0.01671 | -0.0436 | 56.14
6.5 | 0.9812 | 0.01903 | -0.0412 | 51.5607
7 | 1.0145 | 0.02289 | -0.0377 | 44.3207
7.5 | 1.0588 | 0.02636 | -0.0349 | 40.1669
8 | 1.104 | 0.03124 | -0.0322 | 35.3393
8.5 | 1.1411 | 0.0364 | -0.0291 | 31.3489

## 23. Re 250k Mach 0.50 (1)
BIGFOIL.COM POLAR EXPORT
m13
NACA M13 |  |  |  | Cl Max: | 1.187 | at alpha= | 20 | deg
JavaFoil+Calcfoil stall+Eppler ext transition |  |  |  | L/D Max: | 69.007 | at alpha= | 3 | deg
Re: | 250000 |  |  | Cd Min: | 0.00929 | at alpha= | 0 | deg
Mach: | 0.5 |  |  | Cl=0 at alpha= | -2.6979 | deg
|  |  |  | @ Cl=0.1, Cd= | 0.035078
|  |  |  | @ Cl=0.4, Cd= | 0.0093377
|  |  |  | @ Cl=0.6, Cd= | 0.0099311
alpha (deg) | Cl | Cd | Cm | Cl/Cd
-20 | -0.803 | 0.25533 | -0.004 | -3.143
-19.5 | -0.782 | 0.22579 | -0.004 | -3.463
-19 | -0.761 | 0.22318 | -0.005 | -3.41
-18.5 | -0.74 | 0.2143 | -0.005 | -3.452
-18 | -0.718 | 0.21264 | -0.006 | -3.378
-17.5 | -0.697 | 0.21798 | -0.007 | -3.197
-17 | -0.673 | 0.21227 | -0.007 | -3.172
-16.5 | -0.65 | 0.20318 | -0.007 | -3.2
-16 | -0.628 | 0.18759 | -0.007 | -3.349
-15.5 | -0.606 | 0.19479 | -0.008 | -3.11
-15 | -0.583 | 0.18769 | -0.008 | -3.109
-14.5 | -0.561 | 0.18825 | -0.009 | -2.981
-14 | -0.539 | 0.18178 | -0.009 | -2.964
-13.5 | -0.516 | 0.17501 | -0.01 | -2.95
-13 | -0.492 | 0.15742 | -0.009 | -3.126
-12.5 | -0.469 | 0.15367 | -0.01 | -3.054
-12 | -0.446 | 0.14731 | -0.01 | -3.031
-11.5 | -0.423 | 0.14382 | -0.011 | -2.945
-11 | -0.4 | 0.14491 | -0.011 | -2.763
-10.5 | -0.377 | 0.13807 | -0.012 | -2.732
-10 | -0.354 | 0.13505 | -0.012 | -2.62
-9.5 | -0.33 | 0.13219 | -0.013 | -2.5
-9 | -0.307 | 0.12947 | -0.013 | -2.37
-8.5 | -0.283 | 0.12759 | -0.014 | -2.219
-8 | -0.259 | 0.12524 | -0.014 | -2.071
-7.5 | -0.235 | 0.12315 | -0.015 | -1.912
-7 | -0.211 | 0.11854 | -0.015 | -1.783
-6.5 | -0.187 | 0.11676 | -0.016 | -1.603
-6 | -0.163 | 0.1023 | -0.016 | -1.594
-5.5 | -0.139 | 0.09306 | -0.017 | -1.49
-5 | -0.182 | 0.05448 | -0.017 | -3.332
-4.5 | -0.155 | 0.04833 | -0.018 | -3.202
-4 | -0.118 | 0.0441 | -0.018 | -2.665
-3.5 | -0.075 | 0.04109 | -0.019 | -1.824
-3 | -0.029 | 0.03874 | -0.019 | -0.752
-2.5 | 0.019 | 0.03696 | -0.02 | 0.508
-2 | 0.068 | 0.03566 | -0.02 | 1.909
-1.5 | 0.118 | 0.03475 | -0.021 | 3.403
-1 | 0.169 | 0.035 | -0.021 | 4.832
-0.5 | 0.22 | 0.03358 | -0.022 | 6.561
0 | 0.338 | 0.00929 | -0.023 | 36.404
0.5 | 0.403 | 0.00934 | -0.024 | 43.112
1 | 0.467 | 0.00951 | -0.024 | 49.132
1.5 | 0.531 | 0.00967 | -0.025 | 54.907
2 | 0.595 | 0.00991 | -0.026 | 60.033
2.5 | 0.659 | 0.01018 | -0.026 | 64.674
3 | 0.723 | 0.01047 | -0.027 | 69.007
3.5 | 0.786 | 0.01379 | -0.059 | 56.974
4 | 0.848 | 0.01665 | -0.06 | 50.961
4.5 | 0.91 | 0.01937 | -0.061 | 46.983
5 | 0.97 | 0.01705 | -0.063 | 56.923
5.5 | 1.029 | 0.02062 | -0.064 | 49.931
6 | 1.063 | 0.02122 | -0.063 | 50.083
6.5 | 0.917 | 0.04709 | -0.031 | 19.483
7 | 0.956 | 0.05079 | -0.031 | 18.816
7.5 | 0.968 | 0.05549 | -0.03 | 17.44
8 | 0.94 | 0.06278 | -0.031 | 14.976
8.5 | 0.573 | 0.10295 | -0.023 | 5.565
9 | 0.599 | 0.10764 | -0.024 | 5.565
9.5 | 0.625 | 0.11206 | -0.026 | 5.58
10 | 0.652 | 0.12105 | -0.03 | 5.388
10.5 | 0.679 | 0.1463 | -0.032 | 4.64
11 | 0.705 | 0.14506 | -0.033 | 4.86
11.5 | 0.731 | 0.14842 | -0.034 | 4.926
12 | 0.757 | 0.15193 | -0.034 | 4.983
12.5 | 0.783 | 0.15385 | -0.034 | 5.09
13 | 0.809 | 0.15698 | -0.036 | 5.156
13.5 | 0.839 | 0.17964 | -0.041 | 4.669
14 | 0.864 | 0.18718 | -0.041 | 4.615
14.5 | 0.89 | 0.19108 | -0.041 | 4.658
15 | 0.916 | 0.19383 | -0.042 | 4.725
15.5 | 0.942 | 0.19829 | -0.043 | 4.752
16 | 0.969 | 0.20641 | -0.044 | 4.692
16.5 | 0.995 | 0.21266 | -0.045 | 4.679
17 | 1.026 | 0.2186 | -0.05 | 4.694
17.5 | 1.051 | 0.23993 | -0.05 | 4.381
18 | 1.077 | 0.2408 | -0.051 | 4.472
18.5 | 1.103 | 0.23717 | -0.052 | 4.652
19 | 1.129 | 0.25402 | -0.052 | 4.444
19.5 | 1.156 | 0.2544 | -0.054 | 4.544
20 | 1.187 | 0.27537 | -0.057 | 4.312

## 24. Re 250k Mach 0.50 (2)
BIGFOIL.COM POLAR EXPORT
m13
NACA M13 |  |  |  | Cl Max: | 1.1241 | at alpha= | 8 | deg
XFOIL ncrit=9 |  |  |  | L/D Max: | 78.7028 | at alpha= | 4.5 | deg
Re: | 250000 |  |  | Cd Min: | 0.14055 | at alpha= | 12 | deg
Mach: | 0.5 |  |  | Cl=0 at alpha= | -99 | deg
|  |  |  | @ Cl=0.1, Cd= | 0.01341
|  |  |  | @ Cl=0.4, Cd= | 0.012593
|  |  |  | @ Cl=0.6, Cd= | 0.010877
alpha (deg) | Cl | Cd | Cm | Cl/Cd
0 | 0.3311 | 0.01341 | -0.0587 | 24.6905
0.5 | 0.3956 | 0.01263 | -0.0578 | 31.3222
1 | 0.4598 | 0.01209 | -0.0572 | 38.0314
1.5 | 0.5246 | 0.01176 | -0.0567 | 44.6088
2.5 | 0.6586 | 0.01019 | -0.0568 | 64.632
3 | 0.7229 | 0.01057 | -0.056 | 68.3917
3.5 | 0.7879 | 0.01098 | -0.0552 | 71.7577
4 | 0.8533 | 0.01147 | -0.0542 | 74.3941
4.5 | 0.9161 | 0.01164 | -0.0521 | 78.7027
5 | 0.9682 | 0.0129 | -0.0488 | 75.0543
5.5 | 0.9992 | 0.01748 | -0.0446 | 57.1625
6 | 1.0344 | 0.02076 | -0.0396 | 49.8266
6.5 | 1.0653 | 0.02433 | -0.0337 | 43.7855
7 | 1.0954 | 0.02876 | -0.028 | 38.0876
7.5 | 1.1218 | 0.03468 | -0.0226 | 32.3472
8 | 1.1241 | 0.04076 | -0.0167 | 27.5785
8.5 | 1.1134 | 0.04774 | -0.0138 | 23.3222
9 | 1.0948 | 0.05635 | -0.0145 | 19.4286
9.5 | 1.0683 | 0.06707 | -0.0188 | 15.9281
10 | 1.0362 | 0.08008 | -0.0262 | 12.9396
10.5 | 1.003 | 0.09525 | -0.0356 | 10.5302
11 | 0.9741 | 0.1123 | -0.0457 | 8.6741
11.5 | 0.9589 | 0.12813 | -0.0537 | 7.4838
12 | 0.9548 | 0.14055 | -0.0592 | 6.7933

## 25. Re 500k Mach 0.00 (1)
BIGFOIL.COM POLAR EXPORT
m13
NACA M13 |  |  |  | Cl Max: | 1.198 | at alpha= | 9 | deg
JavaFoil+Calcfoil stall+Eppler ext transition |  |  |  | L/D Max: | 69.584 | at alpha= | 8 | deg
Re: | 500000 |  |  | Cd Min: | 0.00802 | at alpha= | 0 | deg
Mach: | 0 |  |  | Cl=0 at alpha= | -2.6977 | deg
|  |  |  | @ Cl=0.1, Cd= | 0.03305
|  |  |  | @ Cl=0.4, Cd= | 0.0081502
|  |  |  | @ Cl=0.6, Cd= | 0.01023
alpha (deg) | Cl | Cd | Cm | Cl/Cd
-15.5 | -0.328 | 0.19022 | -0.006 | -1.724
-15 | -0.343 | 0.17971 | -0.006 | -1.909
-14.5 | -0.358 | 0.16193 | -0.007 | -2.211
-14 | -0.373 | 0.14656 | -0.007 | -2.543
-13.5 | -0.387 | 0.13972 | -0.007 | -2.767
-13 | -0.4 | 0.13026 | -0.008 | -3.067
-12.5 | -0.411 | 0.12019 | -0.008 | -3.42
-12 | -0.421 | 0.11178 | -0.009 | -3.764
-11.5 | -0.428 | 0.1013 | -0.009 | -4.227
-11 | -0.433 | 0.09514 | -0.01 | -4.549
-10.5 | -0.434 | 0.0867 | -0.01 | -5.009
-10 | -0.432 | 0.08161 | -0.011 | -5.295
-9.5 | -0.426 | 0.07547 | -0.011 | -5.645
-9 | -0.416 | 0.06894 | -0.011 | -6.028
-8.5 | -0.401 | 0.06502 | -0.012 | -6.166
-8 | -0.382 | 0.06062 | -0.012 | -6.303
-7.5 | -0.359 | 0.05672 | -0.013 | -6.332
-7 | -0.332 | 0.05355 | -0.013 | -6.204
-6.5 | -0.3 | 0.05002 | -0.013 | -6
-6 | -0.264 | 0.04675 | -0.014 | -5.656
-5.5 | -0.227 | 0.04412 | -0.014 | -5.154
-5 | -0.189 | 0.042 | -0.015 | -4.503
-4.5 | -0.15 | 0.04007 | -0.015 | -3.736
-4 | -0.109 | 0.03826 | -0.016 | -2.857
-3.5 | -0.068 | 0.03676 | -0.016 | -1.851
-3 | -0.026 | 0.03555 | -0.017 | -0.733
-2.5 | 0.017 | 0.03447 | -0.017 | 0.482
-2 | 0.06 | 0.03358 | -0.018 | 1.78
-1.5 | 0.103 | 0.03301 | -0.018 | 3.132
-1 | 0.147 | 0.03312 | -0.019 | 4.449
-0.5 | 0.192 | 0.03212 | -0.02 | 5.966
0 | 0.294 | 0.00802 | -0.02 | 36.636
0.5 | 0.349 | 0.00805 | -0.021 | 43.375
1 | 0.405 | 0.00816 | -0.022 | 49.592
1.5 | 0.46 | 0.00829 | -0.022 | 55.468
2 | 0.515 | 0.0085 | -0.023 | 60.642
2.5 | 0.571 | 0.00868 | -0.024 | 65.771
3 | 0.626 | 0.01162 | -0.05 | 53.923
3.5 | 0.682 | 0.01282 | -0.051 | 53.175
4 | 0.736 | 0.01203 | -0.052 | 61.212
4.5 | 0.791 | 0.01471 | -0.053 | 53.772
5 | 0.845 | 0.01453 | -0.054 | 58.174
5.5 | 0.899 | 0.01386 | -0.055 | 64.844
6 | 0.952 | 0.01633 | -0.056 | 58.276
6.5 | 1.004 | 0.01467 | -0.057 | 68.423
7 | 1.055 | 0.01524 | -0.058 | 69.215
7.5 | 1.099 | 0.0158 | -0.059 | 69.555
8 | 1.138 | 0.01635 | -0.06 | 69.584
8.5 | 1.171 | 0.01725 | -0.061 | 67.877
9 | 1.198 | 0.01866 | -0.062 | 64.23
9.5 | 1.192 | 0.02277 | -0.062 | 52.355
10 | 1.194 | 0.02446 | -0.062 | 48.803
10.5 | 0.995 | 0.0717 | -0.031 | 13.875
11 | 0.991 | 0.07676 | -0.03 | 12.914
11.5 | 0.982 | 0.08331 | -0.03 | 11.784
12 | 0.966 | 0.08941 | -0.029 | 10.803
12.5 | 0.945 | 0.09588 | -0.028 | 9.857
13 | 0.92 | 0.10288 | -0.028 | 8.943
13.5 | 0.891 | 0.11003 | -0.028 | 8.097
14 | 0.859 | 0.11808 | -0.028 | 7.272

## 26. Re 500k Mach 0.00 (2)
BIGFOIL.COM POLAR EXPORT
m13
NACA M13 |  |  |  | Cl Max: | 1.1828 | at alpha= | 10 | deg
XFOIL ncrit=9 |  |  |  | L/D Max: | 97.7278 | at alpha= | 5 | deg
Re: | 500000 |  |  | Cd Min: | 0.09501 | at alpha= | 12.5 | deg
Mach: | 0 |  |  | Cl=0 at alpha= | -99 | deg
|  |  |  | @ Cl=0.1, Cd= | 0.0094
|  |  |  | @ Cl=0.4, Cd= | 0.0088981
|  |  |  | @ Cl=0.6, Cd= | 0.0073855
alpha (deg) | Cl | Cd | Cm | Cl/Cd
0 | 0.2748 | 0.0094 | -0.0472 | 29.234
0.5 | 0.3307 | 0.00902 | -0.0471 | 36.663
1 | 0.3866 | 0.00891 | -0.0471 | 43.3895
1.5 | 0.4428 | 0.00886 | -0.0472 | 49.9774
2 | 0.4988 | 0.00891 | -0.0472 | 55.982
2.5 | 0.5546 | 0.00891 | -0.0473 | 62.2447
3 | 0.6088 | 0.00709 | -0.0475 | 85.8674
3.5 | 0.664 | 0.0073 | -0.0475 | 90.9589
4 | 0.7188 | 0.00756 | -0.0474 | 95.0794
4.5 | 0.7728 | 0.00791 | -0.0472 | 97.6991
5 | 0.8258 | 0.00845 | -0.047 | 97.7278
5.5 | 0.8648 | 0.01196 | -0.0461 | 72.3077
6 | 0.9147 | 0.01329 | -0.0452 | 68.8262
6.5 | 0.9596 | 0.01532 | -0.0439 | 62.6371
7 | 1.0045 | 0.01707 | -0.0424 | 58.8459
7.5 | 1.0462 | 0.0193 | -0.0404 | 54.2073
8 | 1.0879 | 0.02147 | -0.0387 | 50.6707
8.5 | 1.1264 | 0.02542 | -0.0365 | 44.3116
9 | 1.1664 | 0.0304 | -0.0342 | 38.3684
10 | 1.1828 | 0.0559 | -0.0252 | 21.1592
10.5 | 1.175 | 0.0611 | -0.0206 | 19.2308
11 | 1.1694 | 0.06192 | -0.0151 | 18.8857
11.5 | 1.1344 | 0.06972 | -0.0143 | 16.2708
12 | 1.0946 | 0.08069 | -0.0188 | 13.5655
12.5 | 1.0514 | 0.09501 | -0.0274 | 11.0662

## 27. Re 500k Mach 0.10 (1)
BIGFOIL.COM POLAR EXPORT
m13
NACA M13 |  |  |  | Cl Max: | 1.201 | at alpha= | 9 | deg
JavaFoil+Calcfoil stall+Eppler ext transition |  |  |  | L/D Max: | 69.789 | at alpha= | 7.5 | deg
Re: | 500000 |  |  | Cd Min: | 0.00801 | at alpha= | 0 | deg
Mach: | 0.1 |  |  | Cl=0 at alpha= | -2.6977 | deg
|  |  |  | @ Cl=0.1, Cd= | 0.033062
|  |  |  | @ Cl=0.4, Cd= | 0.0081475
|  |  |  | @ Cl=0.6, Cd= | 0.010079
alpha (deg) | Cl | Cd | Cm | Cl/Cd
-15.5 | -0.292 | 0.20305 | -0.006 | -1.437
-15 | -0.309 | 0.18695 | -0.006 | -1.652
-14.5 | -0.326 | 0.168 | -0.006 | -1.94
-14 | -0.343 | 0.15143 | -0.007 | -2.265
-13.5 | -0.359 | 0.1446 | -0.007 | -2.486
-13 | -0.375 | 0.13397 | -0.008 | -2.8
-12.5 | -0.389 | 0.12194 | -0.008 | -3.194
-12 | -0.402 | 0.11417 | -0.009 | -3.521
-11.5 | -0.412 | 0.10584 | -0.009 | -3.895
-11 | -0.42 | 0.09771 | -0.01 | -4.295
-10.5 | -0.424 | 0.08797 | -0.01 | -4.817
-10 | -0.424 | 0.0821 | -0.011 | -5.164
-9.5 | -0.42 | 0.07537 | -0.011 | -5.573
-9 | -0.412 | 0.07096 | -0.011 | -5.8
-8.5 | -0.398 | 0.06536 | -0.012 | -6.095
-8 | -0.381 | 0.06079 | -0.012 | -6.263
-7.5 | -0.359 | 0.05681 | -0.013 | -6.314
-7 | -0.332 | 0.05354 | -0.013 | -6.209
-6.5 | -0.301 | 0.05038 | -0.014 | -5.967
-6 | -0.265 | 0.047 | -0.014 | -5.639
-5.5 | -0.228 | 0.04427 | -0.015 | -5.152
-5 | -0.19 | 0.04213 | -0.015 | -4.503
-4.5 | -0.15 | 0.04018 | -0.015 | -3.74
-4 | -0.11 | 0.03826 | -0.016 | -2.869
-3.5 | -0.068 | 0.0368 | -0.016 | -1.857
-3 | -0.026 | 0.03551 | -0.017 | -0.737
-2.5 | 0.017 | 0.03445 | -0.018 | 0.484
-2 | 0.06 | 0.03358 | -0.018 | 1.789
-1.5 | 0.104 | 0.03301 | -0.018 | 3.147
-1 | 0.148 | 0.03316 | -0.019 | 4.466
-0.5 | 0.193 | 0.03214 | -0.02 | 5.992
0 | 0.295 | 0.00801 | -0.02 | 36.83
0.5 | 0.351 | 0.00806 | -0.021 | 43.527
1 | 0.407 | 0.00816 | -0.022 | 49.861
1.5 | 0.462 | 0.0083 | -0.022 | 55.673
2 | 0.518 | 0.00851 | -0.023 | 60.854
2.5 | 0.574 | 0.00868 | -0.024 | 66.11
3 | 0.629 | 0.01164 | -0.05 | 54.093
3.5 | 0.685 | 0.01281 | -0.051 | 53.454
4 | 0.74 | 0.01202 | -0.052 | 61.591
4.5 | 0.795 | 0.01478 | -0.053 | 53.776
5 | 0.849 | 0.01452 | -0.054 | 58.499
5.5 | 0.903 | 0.01384 | -0.055 | 65.256
6 | 0.956 | 0.01638 | -0.056 | 58.372
6.5 | 1.009 | 0.01475 | -0.057 | 68.409
7 | 1.06 | 0.01521 | -0.058 | 69.679
7.5 | 1.103 | 0.01581 | -0.059 | 69.789
8 | 1.142 | 0.01647 | -0.06 | 69.324
8.5 | 1.175 | 0.01734 | -0.061 | 67.724
9 | 1.201 | 0.01878 | -0.062 | 63.935
9.5 | 1.191 | 0.02305 | -0.062 | 51.665
10 | 1.186 | 0.02501 | -0.062 | 47.408
10.5 | 0.991 | 0.07193 | -0.031 | 13.772
11 | 0.984 | 0.07744 | -0.03 | 12.71
11.5 | 0.971 | 0.08308 | -0.029 | 11.688
12 | 0.951 | 0.09007 | -0.028 | 10.563
12.5 | 0.927 | 0.09731 | -0.028 | 9.523
13 | 0.897 | 0.10467 | -0.028 | 8.568
13.5 | 0.863 | 0.11217 | -0.028 | 7.693
14 | 0.826 | 0.12075 | -0.028 | 6.839

## 28. Re 500k Mach 0.10 (2)
BIGFOIL.COM POLAR EXPORT
m13
NACA M13 |  |  |  | Cl Max: | 0.5578 | at alpha= | 2.5 | deg
XFOIL ncrit=9 |  |  |  | L/D Max: | 62.3937 | at alpha= | 2.5 | deg
Re: | 500000 |  |  | Cd Min: | 0.02736 | at alpha= | -3.5 | deg
Mach: | 0.1 |  |  | Cl=0 at alpha= | -2.4554 | deg
|  |  |  | @ Cl=0.1, Cd= | 0.013352
|  |  |  | @ Cl=0.4, Cd= | 0.0089201
|  |  |  | @ Cl=0.6, Cd= | 0.00894
alpha (deg) | Cl | Cd | Cm | Cl/Cd
-3.5 | -0.1079 | 0.02736 | -0.0501 | -3.9437
-3 | -0.059 | 0.02478 | -0.05 | -2.381
-2.5 | -0.0051 | 0.02103 | -0.0499 | -0.24251
-1.5 | 0.1092 | 0.01268 | -0.0484 | 8.612
-1 | 0.1653 | 0.01139 | -0.0481 | 14.5127
0 | 0.2764 | 0.00943 | -0.0475 | 29.3107
0.5 | 0.3325 | 0.00904 | -0.0474 | 36.781
1 | 0.3888 | 0.00893 | -0.0474 | 43.5386
1.5 | 0.4453 | 0.00888 | -0.0474 | 50.1464
2 | 0.5015 | 0.00894 | -0.0475 | 56.0962
2.5 | 0.5578 | 0.00894 | -0.0476 | 62.3937

## 29. Re 500k Mach 0.25 (1)
BIGFOIL.COM POLAR EXPORT
m13
NACA M13 |  |  |  | Cl Max: | 1.19 | at alpha= | 8.5 | deg
JavaFoil+Calcfoil stall+Eppler ext transition |  |  |  | L/D Max: | 70.355 | at alpha= | 7 | deg
Re: | 500000 |  |  | Cd Min: | 0.00798 | at alpha= | 0 | deg
Mach: | 0.25 |  |  | Cl=0 at alpha= | -2.6932 | deg
|  |  |  | @ Cl=0.1, Cd= | 0.033122
|  |  |  | @ Cl=0.4, Cd= | 0.0081034
|  |  |  | @ Cl=0.6, Cd= | 0.0092381
alpha (deg) | Cl | Cd | Cm | Cl/Cd
-14 | -0.057 | 0.18363 | -0.008 | -0.311
-13.5 | -0.055 | 0.16463 | -0.008 | -0.332
-13 | -0.127 | 0.16823 | -0.008 | -0.754
-12.5 | -0.183 | 0.16723 | -0.008 | -1.093
-12 | -0.228 | 0.16946 | -0.008 | -1.344
-11.5 | -0.267 | 0.14204 | -0.009 | -1.881
-11 | -0.302 | 0.11835 | -0.01 | -2.548
-10.5 | -0.33 | 0.10581 | -0.01 | -3.12
-10 | -0.352 | 0.0947 | -0.011 | -3.721
-9.5 | -0.368 | 0.08489 | -0.011 | -4.329
-9 | -0.375 | 0.07822 | -0.012 | -4.795
-8.5 | -0.375 | 0.07068 | -0.012 | -5.305
-8 | -0.367 | 0.06408 | -0.012 | -5.73
-7.5 | -0.352 | 0.05954 | -0.013 | -5.92
-7 | -0.331 | 0.05587 | -0.013 | -5.93
-6.5 | -0.302 | 0.05877 | -0.014 | -5.139
-6 | -0.268 | 0.04828 | -0.014 | -5.541
-5.5 | -0.231 | 0.04488 | -0.015 | -5.148
-5 | -0.193 | 0.04252 | -0.015 | -4.536
-4.5 | -0.153 | 0.04049 | -0.016 | -3.781
-4 | -0.112 | 0.03848 | -0.016 | -2.912
-3.5 | -0.07 | 0.03695 | -0.017 | -1.891
-3 | -0.027 | 0.03563 | -0.017 | -0.752
-2.5 | 0.017 | 0.03451 | -0.018 | 0.495
-2 | 0.062 | 0.03362 | -0.019 | 1.833
-1.5 | 0.107 | 0.03303 | -0.019 | 3.228
-1 | 0.152 | 0.03318 | -0.02 | 4.582
-0.5 | 0.198 | 0.03212 | -0.02 | 6.157
0 | 0.303 | 0.00798 | -0.021 | 37.998
0.5 | 0.36 | 0.008 | -0.022 | 45.033
1 | 0.418 | 0.00815 | -0.022 | 51.28
1.5 | 0.475 | 0.00828 | -0.023 | 57.35
2 | 0.532 | 0.0085 | -0.024 | 62.609
2.5 | 0.589 | 0.00869 | -0.024 | 67.87
3 | 0.647 | 0.01158 | -0.052 | 55.864
3.5 | 0.704 | 0.01289 | -0.053 | 54.576
4 | 0.76 | 0.01204 | -0.054 | 63.143
4.5 | 0.816 | 0.01474 | -0.055 | 55.389
5 | 0.872 | 0.01453 | -0.056 | 60.013
5.5 | 0.927 | 0.01389 | -0.057 | 66.716
6 | 0.981 | 0.01678 | -0.058 | 58.489
6.5 | 1.034 | 0.01486 | -0.059 | 69.597
7 | 1.086 | 0.01544 | -0.06 | 70.355
7.5 | 1.128 | 0.01605 | -0.061 | 70.269
8 | 1.163 | 0.01672 | -0.062 | 69.569
8.5 | 1.19 | 0.01784 | -0.063 | 66.735
9 | 1.177 | 0.02319 | -0.062 | 50.775
9.5 | 0.983 | 0.0634 | -0.036 | 15.497
10 | 0.97 | 0.06979 | -0.031 | 13.898
10.5 | 0.951 | 0.0758 | -0.03 | 12.55
11 | 0.921 | 0.08267 | -0.028 | 11.139
11.5 | 0.879 | 0.09042 | -0.028 | 9.723
12 | 0.826 | 0.09976 | -0.028 | 8.283
12.5 | 0.763 | 0.1105 | -0.027 | 6.905
13 | 0.691 | 0.12371 | -0.027 | 5.584
13.5 | 0.611 | 0.14011 | -0.027 | 4.362

## 30. Re 500k Mach 0.25 (2)
BIGFOIL.COM POLAR EXPORT
m13
NACA M13 |  |  |  | Cl Max: | 1.1732 | at alpha= | 9 | deg
XFOIL ncrit=9 |  |  |  | L/D Max: | 98.213 | at alpha= | 4.5 | deg
Re: | 500000 |  |  | Cd Min: | 0.04004 | at alpha= | 9 | deg
Mach: | 0.25 |  |  | Cl=0 at alpha= | -99 | deg
|  |  |  | @ Cl=0.1, Cd= | 0.00916
|  |  |  | @ Cl=0.4, Cd= | 0.0090224
|  |  |  | @ Cl=0.6, Cd= | 0.0077455
alpha (deg) | Cl | Cd | Cm | Cl/Cd
0.5 | 0.3429 | 0.00916 | -0.0488 | 37.4345
1 | 0.401 | 0.00902 | -0.0488 | 44.4568
1.5 | 0.4592 | 0.00897 | -0.0488 | 51.1929
2 | 0.5173 | 0.00903 | -0.0488 | 57.2868
3 | 0.6319 | 0.00725 | -0.049 | 87.1586
3.5 | 0.6893 | 0.00748 | -0.0489 | 92.1524
4 | 0.7464 | 0.00777 | -0.0487 | 96.0618
4.5 | 0.8024 | 0.00817 | -0.0483 | 98.213
5 | 0.8572 | 0.00885 | -0.0479 | 96.8588
5.5 | 0.896 | 0.01269 | -0.0464 | 70.6068
6 | 0.9477 | 0.01401 | -0.0453 | 67.6445
6.5 | 0.9909 | 0.01648 | -0.0431 | 60.1274
7 | 1.0341 | 0.01875 | -0.0406 | 55.152
7.5 | 1.076 | 0.02131 | -0.038 | 50.4927
8 | 1.1164 | 0.02452 | -0.0353 | 45.5302
8.5 | 1.1536 | 0.02972 | -0.0323 | 38.8156
9 | 1.1732 | 0.04004 | -0.0268 | 29.3007

## 31. Re 500k Mach 0.50 (1)
BIGFOIL.COM POLAR EXPORT
m13
NACA M13 |  |  |  | Cl Max: | 1.189 | at alpha= | 20 | deg
JavaFoil+Calcfoil stall+Eppler ext transition |  |  |  | L/D Max: | 77.452 | at alpha= | 3 | deg
Re: | 500000 |  |  | Cd Min: | 0.00826 | at alpha= | 0 | deg
Mach: | 0.5 |  |  | Cl=0 at alpha= | -2.6979 | deg
|  |  |  | @ Cl=0.1, Cd= | 0.033717
|  |  |  | @ Cl=0.4, Cd= | 0.0083077
|  |  |  | @ Cl=0.6, Cd= | 0.0089048
alpha (deg) | Cl | Cd | Cm | Cl/Cd
-20 | -0.803 | 0.21827 | -0.004 | -3.677
-19.5 | -0.782 | 0.19838 | -0.004 | -3.942
-19 | -0.761 | 0.19173 | -0.005 | -3.969
-18.5 | -0.74 | 0.18661 | -0.005 | -3.964
-18 | -0.718 | 0.18069 | -0.006 | -3.976
-17.5 | -0.697 | 0.18667 | -0.007 | -3.736
-17 | -0.675 | 0.1864 | -0.007 | -3.62
-16.5 | -0.651 | 0.1807 | -0.007 | -3.604
-16 | -0.629 | 0.16379 | -0.008 | -3.839
-15.5 | -0.606 | 0.16838 | -0.008 | -3.601
-15 | -0.584 | 0.16305 | -0.008 | -3.58
-14.5 | -0.562 | 0.15981 | -0.009 | -3.514
-14 | -0.539 | 0.1527 | -0.009 | -3.529
-13.5 | -0.516 | 0.15104 | -0.01 | -3.419
-13 | -0.492 | 0.13641 | -0.01 | -3.61
-12.5 | -0.469 | 0.12839 | -0.01 | -3.656
-12 | -0.447 | 0.12671 | -0.01 | -3.524
-11.5 | -0.424 | 0.12328 | -0.011 | -3.436
-11 | -0.4 | 0.12015 | -0.011 | -3.333
-10.5 | -0.377 | 0.11478 | -0.012 | -3.287
-10 | -0.354 | 0.11182 | -0.012 | -3.165
-9.5 | -0.33 | 0.10901 | -0.013 | -3.031
-9 | -0.307 | 0.10633 | -0.013 | -2.886
-8.5 | -0.283 | 0.10433 | -0.014 | -2.714
-8 | -0.259 | 0.102 | -0.014 | -2.543
-7.5 | -0.235 | 0.0999 | -0.015 | -2.357
-7 | -0.211 | 0.09962 | -0.015 | -2.122
-6.5 | -0.187 | 0.09782 | -0.016 | -1.914
-6 | -0.163 | 0.08502 | -0.017 | -1.918
-5.5 | -0.139 | 0.07922 | -0.017 | -1.751
-5 | -0.182 | 0.04991 | -0.017 | -3.637
-4.5 | -0.155 | 0.04434 | -0.018 | -3.49
-4 | -0.118 | 0.04116 | -0.018 | -2.855
-3.5 | -0.075 | 0.03875 | -0.019 | -1.934
-3 | -0.029 | 0.03683 | -0.019 | -0.791
-2.5 | 0.019 | 0.03534 | -0.02 | 0.531
-2 | 0.068 | 0.03421 | -0.021 | 1.989
-1.5 | 0.118 | 0.03344 | -0.021 | 3.538
-1 | 0.169 | 0.03361 | -0.022 | 5.032
-0.5 | 0.22 | 0.03245 | -0.022 | 6.792
0 | 0.338 | 0.00826 | -0.023 | 40.968
0.5 | 0.403 | 0.00831 | -0.024 | 48.44
1 | 0.467 | 0.00848 | -0.025 | 55.107
1.5 | 0.531 | 0.00867 | -0.025 | 61.216
2 | 0.595 | 0.00889 | -0.026 | 66.916
2.5 | 0.659 | 0.00908 | -0.027 | 72.554
3 | 0.723 | 0.00933 | -0.028 | 77.452
3.5 | 0.786 | 0.01229 | -0.059 | 63.966
4 | 0.848 | 0.01527 | -0.06 | 55.556
4.5 | 0.91 | 0.01567 | -0.061 | 58.061
5 | 0.97 | 0.01554 | -0.063 | 62.438
5.5 | 1.029 | 0.01617 | -0.064 | 63.676
6 | 1.086 | 0.01872 | -0.065 | 58.036
6.5 | 1.14 | 0.01681 | -0.066 | 67.806
7 | 0.957 | 0.04833 | -0.032 | 19.792
7.5 | 0.968 | 0.05249 | -0.031 | 18.45
8 | 0.942 | 0.05873 | -0.033 | 16.033
8.5 | 0.573 | 0.09105 | -0.025 | 6.295
9 | 0.599 | 0.09296 | -0.026 | 6.447
9.5 | 0.626 | 0.09937 | -0.029 | 6.298
10 | 0.653 | 0.10698 | -0.032 | 6.103
10.5 | 0.679 | 0.12235 | -0.033 | 5.549
11 | 0.705 | 0.11912 | -0.033 | 5.919
11.5 | 0.731 | 0.12523 | -0.034 | 5.839
12 | 0.757 | 0.12862 | -0.034 | 5.887
12.5 | 0.783 | 0.13154 | -0.035 | 5.954
13 | 0.81 | 0.13723 | -0.036 | 5.901
13.5 | 0.84 | 0.1521 | -0.042 | 5.519
14 | 0.864 | 0.15594 | -0.041 | 5.541
14.5 | 0.89 | 0.16033 | -0.042 | 5.553
15 | 0.916 | 0.16831 | -0.043 | 5.445
15.5 | 0.943 | 0.17134 | -0.044 | 5.504
16 | 0.97 | 0.17673 | -0.045 | 5.487
16.5 | 0.997 | 0.18479 | -0.047 | 5.397
17 | 1.028 | 0.19267 | -0.052 | 5.338
17.5 | 1.051 | 0.19972 | -0.05 | 5.264
18 | 1.077 | 0.2039 | -0.051 | 5.283
18.5 | 1.104 | 0.20289 | -0.052 | 5.441
19 | 1.13 | 0.21934 | -0.053 | 5.152
19.5 | 1.158 | 0.21646 | -0.055 | 5.349
20 | 1.189 | 0.22455 | -0.058 | 5.294

## 32. Re 500k Mach 0.50 (2)
BIGFOIL.COM POLAR EXPORT
m13
NACA M13 |  |  |  | Cl Max: | 1.2038 | at alpha= | 20 | deg
XFOIL ncrit=9 |  |  |  | L/D Max: | 99.9672 | at alpha= | 4.5 | deg
Re: | 500000 |  |  | Cd Min: | 0.30514 | at alpha= | 20 | deg
Mach: | 0.5 |  |  | Cl=0 at alpha= | -2.435 | deg
|  |  |  | @ Cl=0.1, Cd= | 0.020876
|  |  |  | @ Cl=0.4, Cd= | 0.0096838
|  |  |  | @ Cl=0.6, Cd= | 0.0095267
alpha (deg) | Cl | Cd | Cm | Cl/Cd
-20 | -0.9002 | 0.29277 | 0.1037 | -3.0748
-19.5 | -0.8775 | 0.28462 | 0.0983 | -3.0831
-19 | -0.8545 | 0.27639 | 0.093 | -3.0916
-18.5 | -0.8313 | 0.26804 | 0.0877 | -3.1014
-18 | -0.8072 | 0.25957 | 0.0824 | -3.1098
-17.5 | -0.783 | 0.25156 | 0.0768 | -3.1126
-16.5 | -0.7389 | 0.23451 | 0.0674 | -3.1508
-16 | -0.7172 | 0.22658 | 0.063 | -3.1653
-15.5 | -0.6953 | 0.21871 | 0.0585 | -3.1791
-15 | -0.6735 | 0.21081 | 0.0541 | -3.1948
-14.5 | -0.6519 | 0.20285 | 0.0497 | -3.2137
-14 | -0.6301 | 0.19487 | 0.0453 | -3.2334
-13.5 | -0.6089 | 0.18738 | 0.0404 | -3.2495
-13 | -0.59 | 0.18011 | 0.0356 | -3.2758
-12.5 | -0.5716 | 0.17162 | 0.032 | -3.3306
-12 | -0.5538 | 0.1632 | 0.03 | -3.3934
-11.5 | -0.5361 | 0.15586 | 0.0268 | -3.4396
-11 | -0.5182 | 0.14837 | 0.0233 | -3.4926
-10.5 | -0.5009 | 0.14142 | 0.0188 | -3.5419
-10 | -0.4865 | 0.13459 | 0.0145 | -3.6147
-9.5 | -0.4731 | 0.12762 | 0.0103 | -3.7071
-9 | -0.4602 | 0.12054 | 0.0062 | -3.8178
-8.5 | -0.4434 | 0.1111 | 0.0054 | -3.991
-8 | -0.4283 | 0.10386 | 0.0037 | -4.1238
-7.5 | -0.4133 | 0.0971 | 0.0005 | -4.2564
-7 | -0.3978 | 0.09038 | -0.0033 | -4.4014
-6.5 | -0.3829 | 0.08485 | -0.0122 | -4.5127
-6 | -0.3561 | 0.07732 | -0.0216 | -4.6055
-5.5 | -0.3099 | 0.06835 | -0.0333 | -4.534
-5 | -0.2789 | 0.05932 | -0.0388 | -4.7016
-4 | -0.1824 | 0.04662 | -0.0481 | -3.9125
-3.5 | -0.1223 | 0.03966 | -0.0524 | -3.0837
-3 | -0.0743 | 0.03241 | -0.0548 | -2.2925
-2.5 | -0.0083 | 0.02682 | -0.0567 | -0.30947
-2 | 0.0556 | 0.02297 | -0.0574 | 2.4205
-1.5 | 0.1207 | 0.0199 | -0.0576 | 6.0653
-0.5 | 0.2583 | 0.01202 | -0.0561 | 21.4892
0 | 0.3237 | 0.01049 | -0.0555 | 30.858
0.5 | 0.3891 | 0.00973 | -0.0551 | 39.9897
1 | 0.4552 | 0.00945 | -0.0549 | 48.1693
2 | 0.5877 | 0.00951 | -0.0546 | 61.7981
2.5 | 0.6541 | 0.0096 | -0.0544 | 68.1354
3 | 0.7191 | 0.00789 | -0.0544 | 91.1407
3.5 | 0.7859 | 0.00821 | -0.054 | 95.7247
4 | 0.8515 | 0.00858 | -0.0532 | 99.2424
4.5 | 0.9157 | 0.00916 | -0.0519 | 99.9672
5 | 0.9555 | 0.01313 | -0.0491 | 72.7723
5.5 | 1.0099 | 0.01512 | -0.0462 | 66.7923
6 | 1.054 | 0.01778 | -0.0421 | 59.2801
6.5 | 1.0829 | 0.0216 | -0.0359 | 50.1343
7 | 1.1166 | 0.0256 | -0.03 | 43.6172
7.5 | 1.1413 | 0.03048 | -0.0239 | 37.4442
8 | 1.1437 | 0.03607 | -0.0178 | 31.7078
8.5 | 1.1305 | 0.04361 | -0.0154 | 25.923
9 | 1.1078 | 0.05307 | -0.0169 | 20.8743
9.5 | 1.0795 | 0.06433 | -0.0216 | 16.7807
10 | 1.0485 | 0.07724 | -0.0285 | 13.5746
10.5 | 1.0175 | 0.09163 | -0.037 | 11.1044
11 | 0.9906 | 0.10724 | -0.0459 | 9.2372
11.5 | 0.9726 | 0.12305 | -0.0539 | 7.9041
12 | 0.9637 | 0.13682 | -0.0603 | 7.0436
12.5 | 0.7764 | 0.12583 | -0.0374 | 6.1702
13 | 0.761 | 0.13489 | -0.0411 | 5.6416
13.5 | 0.9701 | 0.17417 | -0.076 | 5.5698
14 | 0.9832 | 0.18672 | -0.0845 | 5.2656
14.5 | 0.9965 | 0.19723 | -0.0902 | 5.0525
15 | 1.0122 | 0.20677 | -0.0952 | 4.8953
16 | 1.0451 | 0.22601 | -0.1034 | 4.6241
16.5 | 1.0628 | 0.23717 | -0.112 | 4.4812
17 | 1.0823 | 0.24728 | -0.118 | 4.3768
17.5 | 1.102 | 0.25669 | -0.1234 | 4.2931
18 | 1.1221 | 0.26566 | -0.1284 | 4.2238
18.5 | 1.1429 | 0.27458 | -0.1319 | 4.1624
19 | 1.1633 | 0.28542 | -0.137 | 4.0757
19.5 | 1.1835 | 0.29532 | -0.1436 | 4.0075
20 | 1.2038 | 0.30514 | -0.1513 | 3.9451

## 33. Re 750k Mach 0.00 (1)
BIGFOIL.COM POLAR EXPORT
m13
NACA M13 |  |  |  | Cl Max: | 1.218 | at alpha= | 9.5 | deg
JavaFoil+Calcfoil stall+Eppler ext transition |  |  |  | L/D Max: | 73.968 | at alpha= | 8 | deg
Re: | 750000 |  |  | Cd Min: | 0.00758 | at alpha= | 0 | deg
Mach: | 0 |  |  | Cl=0 at alpha= | -2.6977 | deg
|  |  |  | @ Cl=0.1, Cd= | 0.032498
|  |  |  | @ Cl=0.4, Cd= | 0.0077311
|  |  |  | @ Cl=0.6, Cd= | 0.010948
alpha (deg) | Cl | Cd | Cm | Cl/Cd
-15.5 | -0.328 | 0.17364 | -0.006 | -1.89
-15 | -0.343 | 0.16453 | -0.006 | -2.086
-14.5 | -0.358 | 0.14449 | -0.007 | -2.479
-14 | -0.373 | 0.13984 | -0.007 | -2.666
-13.5 | -0.387 | 0.12782 | -0.008 | -3.026
-13 | -0.4 | 0.12287 | -0.008 | -3.253
-12.5 | -0.411 | 0.11055 | -0.008 | -3.719
-12 | -0.421 | 0.10529 | -0.009 | -3.997
-11.5 | -0.428 | 0.09727 | -0.009 | -4.403
-11 | -0.433 | 0.08956 | -0.01 | -4.834
-10.5 | -0.434 | 0.08257 | -0.01 | -5.261
-10 | -0.432 | 0.07625 | -0.011 | -5.668
-9.5 | -0.426 | 0.07101 | -0.011 | -6
-9 | -0.416 | 0.06616 | -0.011 | -6.284
-8.5 | -0.401 | 0.06223 | -0.012 | -6.442
-8 | -0.382 | 0.05811 | -0.012 | -6.575
-7.5 | -0.359 | 0.05447 | -0.013 | -6.593
-7 | -0.332 | 0.05151 | -0.013 | -6.451
-6.5 | -0.3 | 0.04855 | -0.014 | -6.183
-6 | -0.264 | 0.04554 | -0.014 | -5.807
-5.5 | -0.227 | 0.04304 | -0.015 | -5.284
-5 | -0.189 | 0.04109 | -0.015 | -4.603
-4.5 | -0.15 | 0.03916 | -0.015 | -3.823
-4 | -0.109 | 0.03745 | -0.016 | -2.919
-3.5 | -0.068 | 0.03603 | -0.017 | -1.889
-3 | -0.026 | 0.03487 | -0.017 | -0.747
-2.5 | 0.017 | 0.03384 | -0.018 | 0.491
-2 | 0.06 | 0.03301 | -0.018 | 1.811
-1.5 | 0.103 | 0.03246 | -0.019 | 3.186
-1 | 0.147 | 0.03253 | -0.019 | 4.532
-0.5 | 0.192 | 0.03161 | -0.02 | 6.064
0 | 0.294 | 0.00758 | -0.021 | 38.742
0.5 | 0.349 | 0.00764 | -0.021 | 45.669
1 | 0.405 | 0.00774 | -0.022 | 52.29
1.5 | 0.46 | 0.00786 | -0.023 | 58.499
2 | 0.515 | 0.0108 | -0.048 | 47.74
2.5 | 0.571 | 0.01088 | -0.049 | 52.448
3 | 0.626 | 0.01101 | -0.05 | 56.899
3.5 | 0.682 | 0.01204 | -0.051 | 56.592
4 | 0.736 | 0.01133 | -0.052 | 64.973
4.5 | 0.791 | 0.01403 | -0.053 | 56.37
5 | 0.845 | 0.01378 | -0.054 | 61.334
5.5 | 0.899 | 0.01307 | -0.055 | 68.749
6 | 0.952 | 0.01344 | -0.056 | 70.821
6.5 | 1.004 | 0.0139 | -0.057 | 72.244
7 | 1.055 | 0.01436 | -0.058 | 73.476
7.5 | 1.099 | 0.01487 | -0.059 | 73.898
8 | 1.138 | 0.01538 | -0.06 | 73.968
8.5 | 1.171 | 0.01621 | -0.061 | 72.225
9 | 1.198 | 0.02006 | -0.062 | 59.726
9.5 | 1.218 | 0.02092 | -0.063 | 58.256
10 | 1.204 | 0.02254 | -0.062 | 53.427
10.5 | 1.2 | 0.02411 | -0.063 | 49.775
11 | 0.998 | 0.07319 | -0.036 | 13.641
11.5 | 0.983 | 0.07971 | -0.032 | 12.335
12 | 0.968 | 0.08531 | -0.031 | 11.342
12.5 | 0.947 | 0.09275 | -0.031 | 10.206
13 | 0.921 | 0.09897 | -0.03 | 9.305
13.5 | 0.891 | 0.10581 | -0.029 | 8.424
14 | 0.859 | 0.11367 | -0.029 | 7.558
14.5 | 0.824 | 0.12187 | -0.029 | 6.765

## 34. Re 750k Mach 0.00 (2)
BIGFOIL.COM POLAR EXPORT
m13
NACA M13 |  |  |  | Cl Max: | 1.2373 | at alpha= | 10 | deg
XFOIL ncrit=9 |  |  |  | L/D Max: | 108.207 | at alpha= | 4.5 | deg
Re: | 750000 |  |  | Cd Min: | 0.05568 | at alpha= | 10.5 | deg
Mach: | 0 |  |  | Cl=0 at alpha= | -99 | deg
|  |  |  | @ Cl=0.1, Cd= | 0.0085
|  |  |  | @ Cl=0.4, Cd= | 0.0080962
|  |  |  | @ Cl=0.6, Cd= | 0.0081769
alpha (deg) | Cl | Cd | Cm | Cl/Cd
0 | 0.2732 | 0.0085 | -0.0466 | 32.1412
0.5 | 0.3294 | 0.00822 | -0.0466 | 40.073
1 | 0.3857 | 0.0081 | -0.0467 | 47.6173
2 | 0.4983 | 0.00807 | -0.047 | 61.7472
2.5 | 0.5545 | 0.00812 | -0.0471 | 68.2882
3 | 0.6105 | 0.00819 | -0.0473 | 74.5421
3.5 | 0.6635 | 0.0064 | -0.0474 | 103.6719
4 | 0.7184 | 0.00669 | -0.0474 | 107.3842
4.5 | 0.7726 | 0.00714 | -0.0473 | 108.2073
5 | 0.8252 | 0.0079 | -0.0473 | 104.4557
5.5 | 0.8671 | 0.0111 | -0.0465 | 78.1171
6 | 0.9182 | 0.01215 | -0.0459 | 75.572
6.5 | 0.9687 | 0.01319 | -0.0453 | 73.442
7 | 1.0137 | 0.01507 | -0.044 | 67.2661
7.5 | 1.0571 | 0.01697 | -0.0424 | 62.2923
8 | 1.0991 | 0.01905 | -0.0406 | 57.6955
8.5 | 1.1401 | 0.02134 | -0.0388 | 53.4255
9 | 1.1791 | 0.02399 | -0.0369 | 49.1496
9.5 | 1.2134 | 0.02878 | -0.0342 | 42.1612
10 | 1.2373 | 0.03549 | -0.031 | 34.8633
10.5 | 1.194 | 0.05568 | -0.0225 | 21.444

## 35. Re 750k Mach 0.10 (1)
BIGFOIL.COM POLAR EXPORT
m13
NACA M13 |  |  |  | Cl Max: | 1.219 | at alpha= | 9.5 | deg
JavaFoil+Calcfoil stall+Eppler ext transition |  |  |  | L/D Max: | 74.179 | at alpha= | 7.5 | deg
Re: | 750000 |  |  | Cd Min: | 0.00758 | at alpha= | 0 | deg
Mach: | 0.1 |  |  | Cl=0 at alpha= | -2.6977 | deg
|  |  |  | @ Cl=0.1, Cd= | 0.03253
|  |  |  | @ Cl=0.4, Cd= | 0.0077187
|  |  |  | @ Cl=0.6, Cd= | 0.010902
alpha (deg) | Cl | Cd | Cm | Cl/Cd
-15.5 | -0.292 | 0.18048 | -0.006 | -1.618
-15 | -0.309 | 0.17231 | -0.006 | -1.794
-14.5 | -0.326 | 0.15686 | -0.007 | -2.08
-14 | -0.343 | 0.14616 | -0.007 | -2.348
-13.5 | -0.36 | 0.13464 | -0.008 | -2.671
-13 | -0.375 | 0.12402 | -0.008 | -3.026
-12.5 | -0.39 | 0.11604 | -0.009 | -3.358
-12 | -0.402 | 0.1087 | -0.009 | -3.7
-11.5 | -0.412 | 0.09757 | -0.009 | -4.227
-11 | -0.42 | 0.09165 | -0.01 | -4.58
-10.5 | -0.424 | 0.08377 | -0.01 | -5.059
-10 | -0.424 | 0.07841 | -0.011 | -5.409
-9.5 | -0.42 | 0.07222 | -0.011 | -5.817
-9 | -0.412 | 0.06764 | -0.012 | -6.086
-8.5 | -0.398 | 0.06243 | -0.012 | -6.381
-8 | -0.381 | 0.05835 | -0.012 | -6.526
-7.5 | -0.359 | 0.05502 | -0.013 | -6.52
-7 | -0.332 | 0.05188 | -0.013 | -6.409
-6.5 | -0.301 | 0.04861 | -0.014 | -6.185
-6 | -0.265 | 0.04577 | -0.014 | -5.792
-5.5 | -0.228 | 0.04319 | -0.015 | -5.281
-5 | -0.19 | 0.04109 | -0.015 | -4.619
-4.5 | -0.15 | 0.03925 | -0.016 | -3.828
-4 | -0.11 | 0.03747 | -0.016 | -2.93
-3.5 | -0.068 | 0.03608 | -0.017 | -1.894
-3 | -0.026 | 0.03486 | -0.017 | -0.75
-2.5 | 0.017 | 0.03384 | -0.018 | 0.493
-2 | 0.06 | 0.03303 | -0.018 | 1.819
-1.5 | 0.104 | 0.03248 | -0.019 | 3.2
-1 | 0.148 | 0.03253 | -0.019 | 4.553
-0.5 | 0.193 | 0.03162 | -0.02 | 6.094
0 | 0.295 | 0.00758 | -0.021 | 38.954
0.5 | 0.351 | 0.00764 | -0.021 | 45.922
1 | 0.407 | 0.00773 | -0.022 | 52.585
1.5 | 0.462 | 0.00786 | -0.023 | 58.827
2 | 0.518 | 0.01075 | -0.048 | 48.197
2.5 | 0.574 | 0.01085 | -0.049 | 52.857
3 | 0.629 | 0.01096 | -0.05 | 57.459
3.5 | 0.685 | 0.01204 | -0.051 | 56.914
4 | 0.74 | 0.01139 | -0.052 | 65.004
4.5 | 0.795 | 0.0141 | -0.053 | 56.372
5 | 0.849 | 0.01381 | -0.055 | 61.497
5.5 | 0.903 | 0.01313 | -0.055 | 68.797
6 | 0.956 | 0.01346 | -0.056 | 71.028
6.5 | 1.009 | 0.01389 | -0.057 | 72.626
7 | 1.06 | 0.01435 | -0.058 | 73.84
7.5 | 1.103 | 0.01487 | -0.059 | 74.179
8 | 1.142 | 0.0155 | -0.06 | 73.678
8.5 | 1.175 | 0.0163 | -0.061 | 72.036
9 | 1.201 | 0.02021 | -0.062 | 59.399
9.5 | 1.219 | 0.0211 | -0.063 | 57.758
10 | 1.2 | 0.02284 | -0.063 | 52.555
10.5 | 1.192 | 0.02454 | -0.063 | 48.592
11 | 0.988 | 0.07465 | -0.034 | 13.235
11.5 | 0.973 | 0.08039 | -0.032 | 12.099
12 | 0.953 | 0.08663 | -0.031 | 11.003
12.5 | 0.928 | 0.09355 | -0.03 | 9.917
13 | 0.897 | 0.10013 | -0.029 | 8.961
13.5 | 0.863 | 0.10824 | -0.029 | 7.977
14 | 0.826 | 0.11536 | -0.029 | 7.162
14.5 | 0.787 | 0.1241 | -0.029 | 6.339

## 36. Re 750k Mach 0.10 (2)
BIGFOIL.COM POLAR EXPORT
m13
NACA M13 |  |  |  | Cl Max: | 1.2366 | at alpha= | 10 | deg
XFOIL ncrit=9 |  |  |  | L/D Max: | 108.396 | at alpha= | 4.5 | deg
Re: | 750000 |  |  | Cd Min: | 0.03673 | at alpha= | 10 | deg
Mach: | 0.1 |  |  | Cl=0 at alpha= | -99 | deg
|  |  |  | @ Cl=0.1, Cd= | 0.00852
|  |  |  | @ Cl=0.4, Cd= | 0.0081068
|  |  |  | @ Cl=0.6, Cd= | 0.0081926
alpha (deg) | Cl | Cd | Cm | Cl/Cd
0 | 0.2747 | 0.00852 | -0.0468 | 32.2418
0.5 | 0.3312 | 0.00824 | -0.0469 | 40.1942
1 | 0.3879 | 0.00811 | -0.047 | 47.8298
2 | 0.5012 | 0.00808 | -0.0472 | 62.0297
2.5 | 0.5576 | 0.00814 | -0.0474 | 68.5012
3 | 0.614 | 0.00821 | -0.0476 | 74.7868
3.5 | 0.6673 | 0.00643 | -0.0476 | 103.7792
4 | 0.7227 | 0.00672 | -0.0476 | 107.5446
4.5 | 0.7772 | 0.00717 | -0.0475 | 108.3961
5 | 0.8299 | 0.008 | -0.0474 | 103.7375
5.5 | 0.8721 | 0.01116 | -0.0466 | 78.1452
6 | 0.9235 | 0.01223 | -0.046 | 75.511
6.5 | 0.9741 | 0.01332 | -0.0453 | 73.1306
7 | 1.0177 | 0.01547 | -0.0437 | 65.7854
7.5 | 1.062 | 0.01727 | -0.0421 | 61.4939
8 | 1.1038 | 0.01945 | -0.0401 | 56.7506
8.5 | 1.1447 | 0.02186 | -0.0381 | 52.3651
9 | 1.183 | 0.02485 | -0.036 | 47.6056
9.5 | 1.2163 | 0.02992 | -0.0332 | 40.6517
10 | 1.2366 | 0.03673 | -0.0296 | 33.6673

## 37. Re 750k Mach 0.25 (1)
BIGFOIL.COM POLAR EXPORT
m13
NACA M13 |  |  |  | Cl Max: | 1.207 | at alpha= | 9 | deg
JavaFoil+Calcfoil stall+Eppler ext transition |  |  |  | L/D Max: | 74.685 | at alpha= | 7.5 | deg
Re: | 750000 |  |  | Cd Min: | 0.00758 | at alpha= | 0 | deg
Mach: | 0.25 |  |  | Cl=0 at alpha= | -2.6932 | deg
|  |  |  | @ Cl=0.1, Cd= | 0.032586
|  |  |  | @ Cl=0.4, Cd= | 0.0076821
|  |  |  | @ Cl=0.6, Cd= | 0.14932
alpha (deg) | Cl | Cd | Cm | Cl/Cd
-14 | -0.057 | 0.16983 | -0.008 | -0.336
-13.5 | -0.055 | 0.15616 | -0.008 | -0.35
-13 | -0.127 | 0.15314 | -0.008 | -0.828
-12.5 | -0.183 | 0.15338 | -0.009 | -1.192
-12 | -0.228 | 0.15058 | -0.009 | -1.514
-11.5 | -0.267 | 0.12763 | -0.009 | -2.095
-11 | -0.302 | 0.11135 | -0.01 | -2.709
-10.5 | -0.33 | 0.10132 | -0.011 | -3.26
-10 | -0.352 | 0.08979 | -0.011 | -3.926
-9.5 | -0.368 | 0.08031 | -0.012 | -4.577
-9 | -0.375 | 0.07329 | -0.012 | -5.119
-8.5 | -0.375 | 0.06651 | -0.012 | -5.638
-8 | -0.367 | 0.06111 | -0.012 | -6.009
-7.5 | -0.353 | 0.05695 | -0.013 | -6.19
-7 | -0.331 | 0.05346 | -0.013 | -6.198
-6.5 | -0.302 | 0.05537 | -0.014 | -5.454
-6 | -0.268 | 0.04665 | -0.014 | -5.735
-5.5 | -0.231 | 0.04378 | -0.015 | -5.278
-5 | -0.193 | 0.04144 | -0.015 | -4.655
-4.5 | -0.153 | 0.03958 | -0.016 | -3.868
-4 | -0.112 | 0.03771 | -0.017 | -2.972
-3.5 | -0.07 | 0.03626 | -0.017 | -1.928
-3 | -0.027 | 0.03496 | -0.018 | -0.766
-2.5 | 0.017 | 0.03394 | -0.018 | 0.504
-2 | 0.062 | 0.03305 | -0.019 | 1.865
-1.5 | 0.107 | 0.0325 | -0.019 | 3.282
-1 | 0.152 | 0.0326 | -0.02 | 4.665
-0.5 | 0.198 | 0.03163 | -0.021 | 6.254
0 | 0.303 | 0.00758 | -0.021 | 40.014
0.5 | 0.36 | 0.00762 | -0.022 | 47.318
1 | 0.418 | 0.00771 | -0.023 | 54.197
1.5 | 0.475 | 0.00789 | -0.023 | 60.232
2 | 0.532 | 0.01069 | -0.05 | 49.783
2.5 | 0.589 | 0.01089 | -0.051 | 54.113
3 | 0.647 | 0.011 | -0.052 | 58.806
3.5 | 0.704 | 0.01212 | -0.053 | 58.071
4 | 0.76 | 0.01141 | -0.054 | 66.618
4.5 | 0.816 | 0.01413 | -0.055 | 57.788
5 | 0.872 | 0.01382 | -0.056 | 63.086
5.5 | 0.927 | 0.01313 | -0.057 | 70.602
6 | 0.981 | 0.01577 | -0.058 | 62.221
6.5 | 1.034 | 0.01403 | -0.059 | 73.726
7 | 1.086 | 0.01456 | -0.06 | 74.605
7.5 | 1.128 | 0.0151 | -0.061 | 74.685
8 | 1.163 | 0.01575 | -0.062 | 73.879
8.5 | 1.19 | 0.01674 | -0.063 | 71.119
9 | 1.207 | 0.01829 | -0.064 | 66.027
9.5 | 1.183 | 0.02298 | -0.063 | 51.461
10 | 1.153 | 0.02596 | -0.063 | 44.426
10.5 | 0.953 | 0.07311 | -0.032 | 13.032
11 | 0.922 | 0.07979 | -0.031 | 11.561
11.5 | 0.88 | 0.08687 | -0.029 | 10.129
12 | 0.827 | 0.09487 | -0.029 | 8.714
12.5 | 0.763 | 0.10466 | -0.028 | 7.294
13 | 0.691 | 0.11621 | -0.028 | 5.947
13.5 | 0.611 | 0.12988 | -0.028 | 4.708
14 | 0.526 | 0.14932 | -0.029 | 3.522

## 38. Re 750k Mach 0.25 (2)
BIGFOIL.COM POLAR EXPORT
m13
NACA M13 |  |  |  | Cl Max: | 1.2036 | at alpha= | 9.5 | deg
XFOIL ncrit=9 |  |  |  | L/D Max: | 95.5879 | at alpha= | 5 | deg
Re: | 750000 |  |  | Cd Min: | 0.26929 | at alpha= | -20 | deg
Mach: | 0.25 |  |  | Cl=0 at alpha= | -2.4386 | deg
|  |  |  | @ Cl=0.1, Cd= | 0.014927
|  |  |  | @ Cl=0.4, Cd= | 0.0081902
|  |  |  | @ Cl=0.6, Cd= | 0.0082739
alpha (deg) | Cl | Cd | Cm | Cl/Cd
-20 | -0.8268 | 0.26929 | 0.0902 | -3.0703
-19.5 | -0.8081 | 0.26261 | 0.0857 | -3.0772
-19 | -0.7894 | 0.2558 | 0.0813 | -3.086
-18.5 | -0.7705 | 0.24878 | 0.077 | -3.0971
-18 | -0.7504 | 0.24153 | 0.0725 | -3.1069
-17.5 | -0.7314 | 0.23451 | 0.0679 | -3.1188
-16.5 | -0.6975 | 0.2199 | 0.0603 | -3.1719
-16 | -0.6802 | 0.21341 | 0.0567 | -3.1873
-15.5 | -0.6627 | 0.2066 | 0.053 | -3.2076
-15 | -0.6456 | 0.19963 | 0.0494 | -3.234
-14.5 | -0.629 | 0.19257 | 0.0459 | -3.2663
-14 | -0.612 | 0.18528 | 0.0423 | -3.3031
-13.5 | -0.5958 | 0.17808 | 0.0384 | -3.3457
-13 | -0.5815 | 0.17089 | 0.0347 | -3.4028
-12.5 | -0.5683 | 0.16356 | 0.0311 | -3.4746
-12 | -0.5563 | 0.15549 | 0.0295 | -3.5777
-11.5 | -0.5428 | 0.14889 | 0.0269 | -3.6456
-11 | -0.5296 | 0.14196 | 0.0241 | -3.7306
-10.5 | -0.5157 | 0.13472 | 0.0207 | -3.8279
-10 | -0.5045 | 0.12786 | 0.0162 | -3.9457
-9.5 | -0.4939 | 0.12074 | 0.0125 | -4.0906
-9 | -0.4829 | 0.11351 | 0.009 | -4.2543
-8.5 | -0.4734 | 0.10505 | 0.0074 | -4.5064
-8 | -0.4609 | 0.09864 | 0.0051 | -4.6725
-7.5 | -0.4487 | 0.09228 | 0.0017 | -4.8624
-7 | -0.436 | 0.08557 | -0.0034 | -5.0952
-6.5 | -0.4017 | 0.07682 | -0.0176 | -5.2291
-6 | -0.3656 | 0.06814 | -0.0262 | -5.3654
-5.5 | -0.3205 | 0.05687 | -0.0367 | -5.6357
-5 | -0.2824 | 0.0514 | -0.039 | -5.4942
-4.5 | -0.2225 | 0.04487 | -0.0441 | -4.9588
-4 | -0.1681 | 0.03712 | -0.047 | -4.5286
-3.5 | -0.1207 | 0.02868 | -0.0491 | -4.2085
-3 | -0.0618 | 0.02598 | -0.0491 | -2.3788
-2.5 | -0.007 | 0.01825 | -0.0496 | -0.38356
-2 | 0.05 | 0.01602 | -0.0495 | 3.1211
-1.5 | 0.1072 | 0.01477 | -0.0497 | 7.258
-1 | 0.1674 | 0.01032 | -0.0487 | 16.2209
-0.5 | 0.2252 | 0.00929 | -0.0484 | 24.2411
0 | 0.2833 | 0.00866 | -0.0483 | 32.7136
0.5 | 0.3417 | 0.00832 | -0.0483 | 41.0697
1 | 0.4001 | 0.00819 | -0.0483 | 48.8523
1.5 | 0.4586 | 0.00813 | -0.0485 | 56.4084
2 | 0.517 | 0.00817 | -0.0485 | 63.2803
2.5 | 0.5753 | 0.00824 | -0.0487 | 69.818
3 | 0.6336 | 0.00832 | -0.0488 | 76.1538
5 | 0.8536 | 0.00893 | -0.0481 | 95.5879
5.5 | 0.8998 | 0.01155 | -0.047 | 77.9048
6 | 0.9525 | 0.01275 | -0.0461 | 74.7059
6.5 | 1.0031 | 0.01414 | -0.0448 | 70.9406
7 | 1.0413 | 0.01723 | -0.0419 | 60.4353
7.5 | 1.0874 | 0.01902 | -0.0399 | 57.1714
8 | 1.1282 | 0.02189 | -0.0371 | 51.5395
8.5 | 1.1671 | 0.02543 | -0.0342 | 45.8946
9 | 1.1944 | 0.0327 | -0.0297 | 36.526
9.5 | 1.2036 | 0.04053 | -0.0246 | 29.6965
10 | 1.1876 | 0.04834 | -0.0186 | 24.5676
10.5 | 1.1357 | 0.06051 | -0.0148 | 18.7688
11 | 1.1029 | 0.06911 | -0.0159 | 15.9586
11.5 | 1.0696 | 0.07986 | -0.0208 | 13.3934
12 | 1.0367 | 0.09265 | -0.0284 | 11.1894
12.5 | 1.0054 | 0.1074 | -0.038 | 9.3613
13 | 0.9784 | 0.12413 | -0.0488 | 7.8821
13.5 | 0.968 | 0.13995 | -0.0582 | 6.9168
14 | 0.9547 | 0.1583 | -0.0667 | 6.031
14.5 | 0.9566 | 0.17103 | -0.0726 | 5.5932

## 39. Re 750k Mach 0.50 (1)
BIGFOIL.COM POLAR EXPORT
m13
NACA M13 |  |  |  | Cl Max: | 1.19 | at alpha= | 20 | deg
JavaFoil+Calcfoil stall+Eppler ext transition |  |  |  | L/D Max: | 76.381 | at alpha= | 2.5 | deg
Re: | 750000 |  |  | Cd Min: | 0.00779 | at alpha= | 0 | deg
Mach: | 0.5 |  |  | Cl=0 at alpha= | -2.6979 | deg
|  |  |  | @ Cl=0.1, Cd= | 0.033126
|  |  |  | @ Cl=0.4, Cd= | 0.0078854
|  |  |  | @ Cl=0.6, Cd= | 0.008408
alpha (deg) | Cl | Cd | Cm | Cl/Cd
-20 | -0.803 | 0.20218 | -0.004 | -3.97
-19.5 | -0.782 | 0.18394 | -0.004 | -4.252
-19 | -0.761 | 0.17799 | -0.005 | -4.276
-18.5 | -0.74 | 0.17481 | -0.005 | -4.232
-18 | -0.718 | 0.16954 | -0.006 | -4.238
-17.5 | -0.698 | 0.17283 | -0.007 | -4.037
-17 | -0.675 | 0.1729 | -0.007 | -3.906
-16.5 | -0.652 | 0.16364 | -0.007 | -3.985
-16 | -0.629 | 0.15168 | -0.008 | -4.149
-15.5 | -0.607 | 0.15546 | -0.008 | -3.903
-15 | -0.584 | 0.14962 | -0.009 | -3.904
-14.5 | -0.562 | 0.14544 | -0.009 | -3.863
-14 | -0.539 | 0.14089 | -0.009 | -3.827
-13.5 | -0.516 | 0.13566 | -0.01 | -3.807
-13 | -0.493 | 0.12582 | -0.01 | -3.916
-12.5 | -0.469 | 0.12039 | -0.01 | -3.899
-12 | -0.447 | 0.11672 | -0.01 | -3.826
-11.5 | -0.424 | 0.11336 | -0.011 | -3.737
-11 | -0.401 | 0.11027 | -0.011 | -3.632
-10.5 | -0.377 | 0.1056 | -0.012 | -3.573
-10 | -0.354 | 0.10267 | -0.012 | -3.448
-9.5 | -0.331 | 0.09989 | -0.013 | -3.309
-9 | -0.307 | 0.09723 | -0.013 | -3.157
-8.5 | -0.283 | 0.09519 | -0.014 | -2.975
-8 | -0.259 | 0.09288 | -0.014 | -2.793
-7.5 | -0.235 | 0.09082 | -0.015 | -2.593
-7 | -0.211 | 0.09026 | -0.015 | -2.343
-6.5 | -0.187 | 0.08844 | -0.016 | -2.118
-6 | -0.163 | 0.07893 | -0.017 | -2.067
-5.5 | -0.139 | 0.07329 | -0.018 | -1.894
-5 | -0.182 | 0.0473 | -0.017 | -3.839
-4.5 | -0.155 | 0.04272 | -0.018 | -3.622
-4 | -0.118 | 0.03984 | -0.018 | -2.95
-3.5 | -0.075 | 0.0377 | -0.019 | -1.988
-3 | -0.029 | 0.03595 | -0.019 | -0.81
-2.5 | 0.019 | 0.03459 | -0.02 | 0.543
-2 | 0.068 | 0.03358 | -0.021 | 2.027
-1.5 | 0.118 | 0.03287 | -0.021 | 3.599
-1 | 0.169 | 0.03296 | -0.022 | 5.133
-0.5 | 0.22 | 0.03191 | -0.023 | 6.91
0 | 0.338 | 0.00779 | -0.023 | 43.461
0.5 | 0.403 | 0.00789 | -0.024 | 51.006
1 | 0.467 | 0.008 | -0.025 | 58.369
1.5 | 0.531 | 0.00819 | -0.026 | 64.821
2 | 0.595 | 0.00839 | -0.027 | 70.846
2.5 | 0.659 | 0.00862 | -0.027 | 76.381
3 | 0.723 | 0.01129 | -0.058 | 64.026
3.5 | 0.786 | 0.01149 | -0.059 | 68.41
4 | 0.848 | 0.01451 | -0.06 | 58.446
4.5 | 0.91 | 0.01495 | -0.061 | 60.868
5 | 0.97 | 0.01481 | -0.063 | 65.52
5.5 | 1.029 | 0.01532 | -0.064 | 67.203
6 | 1.086 | 0.0176 | -0.065 | 61.702
6.5 | 1.14 | 0.01583 | -0.066 | 72.014
7 | 1.166 | 0.01987 | -0.066 | 58.657
7.5 | 0.969 | 0.05101 | -0.032 | 19
8 | 1.128 | 0.02441 | -0.067 | 46.23
8.5 | 0.573 | 0.08366 | -0.026 | 6.854
9 | 0.6 | 0.08803 | -0.027 | 6.811
9.5 | 0.626 | 0.09264 | -0.03 | 6.758
10 | 0.653 | 0.09952 | -0.033 | 6.564
10.5 | 0.679 | 0.11106 | -0.033 | 6.114
11 | 0.705 | 0.11124 | -0.034 | 6.34
11.5 | 0.731 | 0.11443 | -0.034 | 6.391
12 | 0.757 | 0.11775 | -0.035 | 6.432
12.5 | 0.783 | 0.12083 | -0.035 | 6.483
13 | 0.81 | 0.12798 | -0.037 | 6.33
13.5 | 0.84 | 0.13949 | -0.043 | 6.023
14 | 0.865 | 0.14657 | -0.042 | 5.898
14.5 | 0.891 | 0.14783 | -0.043 | 6.026
15 | 0.917 | 0.15435 | -0.043 | 5.941
15.5 | 0.944 | 0.16023 | -0.045 | 5.891
16 | 0.971 | 0.16293 | -0.046 | 5.959
16.5 | 1 | 0.17103 | -0.049 | 5.845
17 | 1.029 | 0.17947 | -0.052 | 5.736
17.5 | 1.052 | 0.18439 | -0.051 | 5.704
18 | 1.078 | 0.18851 | -0.051 | 5.717
18.5 | 1.105 | 0.18571 | -0.053 | 5.948
19 | 1.131 | 0.20026 | -0.054 | 5.649
19.5 | 1.16 | 0.20042 | -0.056 | 5.788
20 | 1.19 | 0.21007 | -0.058 | 5.663

## 40. Re 750k Mach 0.50 (2)
BIGFOIL.COM POLAR EXPORT
m13
NACA M13 |  |  |  | Cl Max: | 1.2046 | at alpha= | 20 | deg
XFOIL ncrit=9 |  |  |  | L/D Max: | 88.4081 | at alpha= | 3.5 | deg
Re: | 750000 |  |  | Cd Min: | 0.30444 | at alpha= | 20 | deg
Mach: | 0.5 |  |  | Cl=0 at alpha= | -2.4573 | deg
|  |  |  | @ Cl=0.1, Cd= | 0.01832
|  |  |  | @ Cl=0.4, Cd= | 0.0087292
|  |  |  | @ Cl=0.6, Cd= | 0.0085903
alpha (deg) | Cl | Cd | Cm | Cl/Cd
-20 | -0.9021 | 0.29345 | 0.1044 | -3.0741
-19.5 | -0.8789 | 0.28503 | 0.099 | -3.0835
-19 | -0.8551 | 0.27647 | 0.0936 | -3.0929
-18.5 | -0.8311 | 0.268 | 0.0881 | -3.1011
-18 | -0.8076 | 0.25968 | 0.0826 | -3.11
-17 | -0.7639 | 0.24263 | 0.0731 | -3.1484
-16.5 | -0.7417 | 0.2348 | 0.0685 | -3.1589
-16 | -0.7194 | 0.22687 | 0.0638 | -3.171
-15.5 | -0.6971 | 0.21878 | 0.0592 | -3.1863
-15 | -0.6744 | 0.21064 | 0.0546 | -3.2017
-14.5 | -0.6523 | 0.20268 | 0.0498 | -3.2184
-14 | -0.6314 | 0.19481 | 0.0452 | -3.2411
-13.5 | -0.6115 | 0.18697 | 0.0408 | -3.2706
-13 | -0.593 | 0.1783 | 0.0376 | -3.3259
-12.5 | -0.5749 | 0.17066 | 0.0345 | -3.3687
-12 | -0.5566 | 0.16321 | 0.0311 | -3.4103
-11.5 | -0.5388 | 0.15555 | 0.0276 | -3.4638
-11 | -0.5206 | 0.14805 | 0.0231 | -3.5164
-10.5 | -0.5058 | 0.14093 | 0.0187 | -3.589
-10 | -0.4915 | 0.13349 | 0.0149 | -3.6819
-9.5 | -0.4761 | 0.12482 | 0.0141 | -3.8143
-9 | -0.4612 | 0.11778 | 0.0114 | -3.9158
-8.5 | -0.4461 | 0.11079 | 0.0084 | -4.0265
-8 | -0.431 | 0.10377 | 0.005 | -4.1534
-7.5 | -0.4148 | 0.097 | -0.0004 | -4.2763
-7 | -0.4019 | 0.09018 | -0.0059 | -4.4566
-6.5 | -0.3884 | 0.08309 | -0.012 | -4.6744
-6 | -0.3609 | 0.07375 | -0.0199 | -4.8936
-5.5 | -0.3387 | 0.0675 | -0.0225 | -5.0178
-5 | -0.3025 | 0.06049 | -0.0295 | -5.0008
-4.5 | -0.2426 | 0.05293 | -0.0405 | -4.5834
-4 | -0.1874 | 0.04515 | -0.0467 | -4.1506
-3.5 | -0.1357 | 0.03634 | -0.0516 | -3.7342
-3 | -0.0772 | 0.03154 | -0.0537 | -2.4477
-2.5 | -0.0051 | 0.02638 | -0.0551 | -0.19333
-2 | 0.0546 | 0.02049 | -0.0563 | 2.6647
-1.5 | 0.1205 | 0.01734 | -0.0565 | 6.9493
-1 | 0.1892 | 0.01262 | -0.0559 | 14.9921
-0.5 | 0.256 | 0.01042 | -0.0554 | 24.5681
0 | 0.3221 | 0.00931 | -0.0549 | 34.5972
0.5 | 0.3882 | 0.00877 | -0.0546 | 44.2645
1 | 0.4547 | 0.00854 | -0.0545 | 53.2436
1.5 | 0.5213 | 0.00849 | -0.0544 | 61.4016
2.5 | 0.6547 | 0.00866 | -0.0543 | 75.6005
3 | 0.7215 | 0.00884 | -0.0542 | 81.6176
3.5 | 0.7886 | 0.00892 | -0.054 | 88.4081
5.5 | 1.0171 | 0.01384 | -0.0471 | 73.4899
6 | 1.0668 | 0.0161 | -0.0434 | 66.2609
6.5 | 1.1047 | 0.01922 | -0.0381 | 57.4766
7 | 1.1339 | 0.02322 | -0.0319 | 48.8329
7.5 | 1.1533 | 0.02825 | -0.0252 | 40.8248
8 | 1.1539 | 0.03399 | -0.0188 | 33.9482
8.5 | 1.141 | 0.04152 | -0.0164 | 27.4807
9 | 1.1188 | 0.051 | -0.0178 | 21.9373
9.5 | 1.0909 | 0.06222 | -0.0224 | 17.5329
10 | 1.0602 | 0.07501 | -0.0291 | 14.1341
10.5 | 1.0296 | 0.08915 | -0.0372 | 11.5491
11 | 1.0023 | 0.10445 | -0.0459 | 9.596
11.5 | 0.9824 | 0.12021 | -0.0539 | 8.1724
12 | 0.9711 | 0.13462 | -0.0606 | 7.2136
12.5 | 0.9643 | 0.15051 | -0.0676 | 6.4069
13 | 0.9615 | 0.1615 | -0.0719 | 5.9536
13.5 | 0.9704 | 0.17314 | -0.0775 | 5.6047
14 | 0.9839 | 0.18475 | -0.084 | 5.3256
14.5 | 0.9988 | 0.19588 | -0.0904 | 5.099
15 | 1.0148 | 0.20466 | -0.0948 | 4.9585
15.5 | 1.0276 | 0.21435 | -0.099 | 4.794
16 | 1.045 | 0.22503 | -0.1047 | 4.6438
16.5 | 1.0635 | 0.23564 | -0.1107 | 4.5132
17 | 1.0831 | 0.24701 | -0.1184 | 4.3848
17.5 | 1.103 | 0.25693 | -0.1241 | 4.293
18 | 1.123 | 0.26642 | -0.1297 | 4.2151
18.5 | 1.1432 | 0.27564 | -0.1352 | 4.1474
19 | 1.1635 | 0.28459 | -0.1403 | 4.0883
19.5 | 1.184 | 0.29426 | -0.1441 | 4.0237
20 | 1.2046 | 0.30444 | -0.1509 | 3.9568

## 41. Re 1M Mach 0.00 (1)
BIGFOIL.COM POLAR EXPORT
m13
NACA M13 |  |  |  | Cl Max: | 1.231 | at alpha= | 10 | deg
JavaFoil+Calcfoil stall+Eppler ext transition |  |  |  | L/D Max: | 76.958 | at alpha= | 8 | deg
Re: | 1000000 |  |  | Cd Min: | 0.00738 | at alpha= | 0 | deg
Mach: | 0 |  |  | Cl=0 at alpha= | -2.6977 | deg
|  |  |  | @ Cl=0.1, Cd= | 0.032168
|  |  |  | @ Cl=0.4, Cd= | 0.010045
|  |  |  | @ Cl=0.6, Cd= | 0.010619
alpha (deg) | Cl | Cd | Cm | Cl/Cd
-15.5 | -0.328 | 0.16551 | -0.006 | -1.984
-15 | -0.343 | 0.15704 | -0.006 | -2.187
-14.5 | -0.358 | 0.14314 | -0.007 | -2.504
-14 | -0.373 | 0.13094 | -0.007 | -2.848
-13.5 | -0.387 | 0.12288 | -0.008 | -3.148
-13 | -0.4 | 0.11638 | -0.008 | -3.435
-12.5 | -0.411 | 0.10712 | -0.009 | -3.84
-12 | -0.421 | 0.10032 | -0.009 | -4.196
-11.5 | -0.428 | 0.09359 | -0.009 | -4.577
-11 | -0.433 | 0.08656 | -0.01 | -5.002
-10.5 | -0.434 | 0.08019 | -0.01 | -5.418
-10 | -0.432 | 0.07547 | -0.011 | -5.728
-9.5 | -0.426 | 0.0699 | -0.011 | -6.097
-9 | -0.416 | 0.06503 | -0.012 | -6.394
-8.5 | -0.401 | 0.06058 | -0.012 | -6.618
-8 | -0.382 | 0.05702 | -0.012 | -6.702
-7.5 | -0.359 | 0.0535 | -0.013 | -6.714
-7 | -0.332 | 0.05016 | -0.013 | -6.625
-6.5 | -0.3 | 0.04752 | -0.014 | -6.316
-6 | -0.265 | 0.04482 | -0.014 | -5.901
-5.5 | -0.227 | 0.04243 | -0.015 | -5.361
-5 | -0.189 | 0.04047 | -0.015 | -4.674
-4.5 | -0.15 | 0.0387 | -0.016 | -3.869
-4 | -0.109 | 0.03704 | -0.016 | -2.952
-3.5 | -0.068 | 0.03566 | -0.017 | -1.909
-3 | -0.026 | 0.03448 | -0.017 | -0.755
-2.5 | 0.017 | 0.03348 | -0.018 | 0.496
-2 | 0.06 | 0.03268 | -0.018 | 1.83
-1.5 | 0.103 | 0.03213 | -0.019 | 3.22
-1 | 0.147 | 0.03218 | -0.019 | 4.582
-0.5 | 0.192 | 0.03133 | -0.02 | 6.121
0 | 0.294 | 0.00738 | -0.021 | 39.816
0.5 | 0.349 | 0.00744 | -0.022 | 46.895
1 | 0.405 | 0.0103 | -0.046 | 39.303
1.5 | 0.46 | 0.01038 | -0.047 | 44.323
2 | 0.515 | 0.01053 | -0.048 | 48.96
2.5 | 0.571 | 0.01054 | -0.049 | 54.163
3 | 0.626 | 0.01069 | -0.05 | 58.576
3.5 | 0.682 | 0.01161 | -0.051 | 58.706
4 | 0.736 | 0.01101 | -0.052 | 66.891
4.5 | 0.791 | 0.01361 | -0.053 | 58.133
5 | 0.845 | 0.01334 | -0.054 | 63.343
5.5 | 0.899 | 0.01255 | -0.055 | 71.623
6 | 0.952 | 0.01299 | -0.056 | 73.292
6.5 | 1.004 | 0.0133 | -0.057 | 75.502
7 | 1.055 | 0.01373 | -0.058 | 76.817
7.5 | 1.099 | 0.01429 | -0.059 | 76.873
8 | 1.138 | 0.01478 | -0.06 | 76.958
8.5 | 1.171 | 0.01556 | -0.061 | 75.286
9 | 1.198 | 0.01917 | -0.062 | 62.496
9.5 | 1.218 | 0.01998 | -0.063 | 60.995
10 | 1.231 | 0.02102 | -0.064 | 58.558
10.5 | 1.206 | 0.02279 | -0.063 | 52.924
11 | 1.193 | 0.02462 | -0.064 | 48.439
11.5 | 0.999 | 0.07302 | -0.041 | 13.685
12 | 0.969 | 0.08415 | -0.033 | 11.512
12.5 | 0.948 | 0.08996 | -0.032 | 10.534
13 | 0.922 | 0.09691 | -0.032 | 9.515
13.5 | 0.892 | 0.10334 | -0.031 | 8.635
14 | 0.86 | 0.11116 | -0.031 | 7.734
14.5 | 0.825 | 0.11745 | -0.03 | 7.022
15 | 0.788 | 0.12615 | -0.03 | 6.25

## 42. Re 1M Mach 0.00 (2)
BIGFOIL.COM POLAR EXPORT
m13
NACA M13 |  |  |  | Cl Max: | 1.2772 | at alpha= | 10.5 | deg
XFOIL ncrit=9 |  |  |  | L/D Max: | 102.784 | at alpha= | 5 | deg
Re: | 1000000 |  |  | Cd Min: | 0.26396 | at alpha= | -20 | deg
Mach: | 0 |  |  | Cl=0 at alpha= | -2.4359 | deg
|  |  |  | @ Cl=0.1, Cd= | 0.010927
|  |  |  | @ Cl=0.4, Cd= | 0.0076261
|  |  |  | @ Cl=0.6, Cd= | 0.0077028
alpha (deg) | Cl | Cd | Cm | Cl/Cd
-20 | -0.8077 | 0.26396 | 0.0868 | -3.0599
-19.5 | -0.79 | 0.25731 | 0.0824 | -3.0702
-19 | -0.7724 | 0.25057 | 0.0781 | -3.0826
-18.5 | -0.7567 | 0.24325 | 0.0743 | -3.1108
-18 | -0.7404 | 0.23721 | 0.0705 | -3.1213
-17.5 | -0.7234 | 0.23097 | 0.0666 | -3.132
-17 | -0.7065 | 0.22443 | 0.0629 | -3.148
-16.5 | -0.6885 | 0.21733 | 0.059 | -3.168
-16 | -0.6713 | 0.21037 | 0.0551 | -3.191
-15.5 | -0.6551 | 0.20345 | 0.0512 | -3.22
-15 | -0.6399 | 0.19647 | 0.0476 | -3.257
-14.5 | -0.625 | 0.18941 | 0.0442 | -3.2997
-14 | -0.6127 | 0.18145 | 0.0414 | -3.3767
-13.5 | -0.5991 | 0.17494 | 0.0387 | -3.4246
-13 | -0.5854 | 0.16837 | 0.0358 | -3.4769
-12.5 | -0.572 | 0.16156 | 0.0329 | -3.5405
-12 | -0.5594 | 0.15451 | 0.0301 | -3.6205
-11.5 | -0.5466 | 0.1467 | 0.0262 | -3.726
-11 | -0.5359 | 0.13929 | 0.0229 | -3.8474
-10.5 | -0.5286 | 0.13085 | 0.02 | -4.0397
-10 | -0.517 | 0.12438 | 0.0183 | -4.1566
-9.5 | -0.5044 | 0.11823 | 0.0157 | -4.2663
-9 | -0.4927 | 0.1116 | 0.0127 | -4.4149
-8.5 | -0.4816 | 0.10464 | 0.0094 | -4.6024
-8 | -0.4708 | 0.09728 | 0.004 | -4.8396
-7.5 | -0.4607 | 0.08978 | -0.0025 | -5.1314
-7 | -0.437 | 0.0808 | -0.0118 | -5.4084
-6.5 | -0.4141 | 0.07101 | -0.0191 | -5.8316
-6 | -0.3775 | 0.06494 | -0.0248 | -5.8131
-5.5 | -0.3141 | 0.05568 | -0.0363 | -5.6412
-5 | -0.268 | 0.04643 | -0.0411 | -5.7721
-4.5 | -0.2213 | 0.03465 | -0.0453 | -6.3867
-4 | -0.1718 | 0.03324 | -0.046 | -5.1685
-3.5 | -0.1155 | 0.02226 | -0.0468 | -5.1887
-3 | -0.0625 | 0.01866 | -0.047 | -3.3494
-2 | 0.0483 | 0.01224 | -0.0467 | 3.9461
-1.5 | 0.1042 | 0.01082 | -0.0467 | 9.6303
-1 | 0.1608 | 0.00961 | -0.0464 | 16.7326
-0.5 | 0.2168 | 0.0089 | -0.0464 | 24.3596
0.5 | 0.329 | 0.00778 | -0.0464 | 42.2879
1 | 0.3855 | 0.00763 | -0.0466 | 50.5242
2 | 0.4983 | 0.0076 | -0.0469 | 65.5658
2.5 | 0.5546 | 0.00763 | -0.0471 | 72.6868
3 | 0.6107 | 0.00772 | -0.0474 | 79.1062
3.5 | 0.6667 | 0.00784 | -0.0476 | 85.0383
5 | 0.8233 | 0.00801 | -0.0474 | 102.784
5.5 | 0.8689 | 0.01049 | -0.0468 | 82.8313
6 | 0.9215 | 0.01122 | -0.0465 | 82.1301
6.5 | 0.9698 | 0.01278 | -0.0456 | 75.8842
7 | 1.0205 | 0.01363 | -0.0451 | 74.8716
7.5 | 1.0688 | 0.01479 | -0.0443 | 72.265
8 | 1.1116 | 0.01667 | -0.0428 | 66.6827
8.5 | 1.1463 | 0.01994 | -0.0401 | 57.4875
9 | 1.1881 | 0.02197 | -0.0383 | 54.0783
9.5 | 1.2249 | 0.02522 | -0.036 | 48.5686
10 | 1.2598 | 0.02813 | -0.0338 | 44.7849
10.5 | 1.2772 | 0.03504 | -0.0295 | 36.4498
11 | 1.2551 | 0.04667 | -0.0222 | 26.8931
11.5 | 1.2177 | 0.05435 | -0.016 | 22.4048
12 | 1.173 | 0.06428 | -0.0163 | 18.2483
12.5 | 1.108 | 0.08063 | -0.022 | 13.7418
13 | 1.072 | 0.09406 | -0.0299 | 11.397
13.5 | 1.0368 | 0.10981 | -0.04 | 9.4418
14.5 | 1.0087 | 0.14058 | -0.0597 | 7.1753
15 | 0.984 | 0.16442 | -0.0701 | 5.9847

## 43. Re 1M Mach 0.10 (1)
BIGFOIL.COM POLAR EXPORT
m13
NACA M13 |  |  |  | Cl Max: | 1.229 | at alpha= | 10 | deg
JavaFoil+Calcfoil stall+Eppler ext transition |  |  |  | L/D Max: | 77.17 | at alpha= | 7.5 | deg
Re: | 1000000 |  |  | Cd Min: | 0.00738 | at alpha= | 0 | deg
Mach: | 0.1 |  |  | Cl=0 at alpha= | -2.6977 | deg
|  |  |  | @ Cl=0.1, Cd= | 0.032181
|  |  |  | @ Cl=0.4, Cd= | 0.0099662
|  |  |  | @ Cl=0.6, Cd= | 0.010598
alpha (deg) | Cl | Cd | Cm | Cl/Cd
-15.5 | -0.292 | 0.172 | -0.006 | -1.699
-15 | -0.309 | 0.16517 | -0.006 | -1.872
-14.5 | -0.326 | 0.1497 | -0.007 | -2.18
-14 | -0.343 | 0.13677 | -0.007 | -2.51
-13.5 | -0.36 | 0.12961 | -0.008 | -2.776
-13 | -0.375 | 0.12008 | -0.008 | -3.126
-12.5 | -0.39 | 0.11065 | -0.009 | -3.522
-12 | -0.402 | 0.1022 | -0.009 | -3.936
-11.5 | -0.412 | 0.0962 | -0.01 | -4.288
-11 | -0.42 | 0.08865 | -0.01 | -4.736
-10.5 | -0.424 | 0.08138 | -0.01 | -5.209
-10 | -0.424 | 0.07607 | -0.011 | -5.576
-9.5 | -0.42 | 0.07 | -0.011 | -6.003
-9 | -0.412 | 0.06546 | -0.012 | -6.29
-8.5 | -0.398 | 0.06097 | -0.012 | -6.534
-8 | -0.381 | 0.05691 | -0.012 | -6.69
-7.5 | -0.359 | 0.05364 | -0.013 | -6.688
-7 | -0.332 | 0.05022 | -0.013 | -6.62
-6.5 | -0.301 | 0.0478 | -0.014 | -6.291
-6 | -0.265 | 0.04487 | -0.014 | -5.909
-5.5 | -0.228 | 0.04244 | -0.015 | -5.374
-5 | -0.19 | 0.04059 | -0.015 | -4.676
-4.5 | -0.15 | 0.03871 | -0.016 | -3.882
-4 | -0.11 | 0.03701 | -0.016 | -2.967
-3.5 | -0.068 | 0.03567 | -0.017 | -1.916
-3 | -0.026 | 0.03448 | -0.017 | -0.759
-2.5 | 0.017 | 0.03349 | -0.018 | 0.498
-2 | 0.06 | 0.03269 | -0.018 | 1.838
-1.5 | 0.104 | 0.03213 | -0.019 | 3.235
-1 | 0.148 | 0.03225 | -0.02 | 4.594
-0.5 | 0.193 | 0.03134 | -0.02 | 6.149
0 | 0.295 | 0.00738 | -0.021 | 39.988
0.5 | 0.351 | 0.00749 | -0.022 | 46.825
1 | 0.407 | 0.01032 | -0.046 | 39.424
1.5 | 0.462 | 0.01041 | -0.047 | 44.43
2 | 0.518 | 0.01046 | -0.048 | 49.499
2.5 | 0.574 | 0.01057 | -0.049 | 54.292
3 | 0.629 | 0.01063 | -0.05 | 59.219
3.5 | 0.685 | 0.01167 | -0.051 | 58.71
4 | 0.74 | 0.01098 | -0.052 | 67.428
4.5 | 0.795 | 0.01367 | -0.053 | 58.154
5 | 0.849 | 0.01337 | -0.055 | 63.519
5.5 | 0.903 | 0.01256 | -0.055 | 71.884
6 | 0.956 | 0.01297 | -0.056 | 73.746
6.5 | 1.009 | 0.01332 | -0.057 | 75.723
7 | 1.06 | 0.01377 | -0.058 | 76.987
7.5 | 1.103 | 0.0143 | -0.059 | 77.17
8 | 1.142 | 0.01482 | -0.06 | 77.023
8.5 | 1.175 | 0.0156 | -0.061 | 75.303
9 | 1.201 | 0.01932 | -0.062 | 62.134
9.5 | 1.219 | 0.02016 | -0.063 | 60.466
10 | 1.229 | 0.02123 | -0.064 | 57.899
10.5 | 1.199 | 0.02316 | -0.063 | 51.779
11 | 1.181 | 0.02524 | -0.064 | 46.776
11.5 | 0.977 | 0.07805 | -0.035 | 12.515
12 | 0.954 | 0.08513 | -0.032 | 11.209
12.5 | 0.929 | 0.09047 | -0.032 | 10.266
13 | 0.898 | 0.09805 | -0.031 | 9.163
13.5 | 0.864 | 0.10545 | -0.031 | 8.194
14 | 0.826 | 0.11274 | -0.03 | 7.331
14.5 | 0.787 | 0.12 | -0.03 | 6.558
15 | 0.746 | 0.12955 | -0.03 | 5.758

## 44. Re 1M Mach 0.10 (2)
BIGFOIL.COM POLAR EXPORT
m13
NACA M13 |  |  |  | Cl Max: | 1.2629 | at alpha= | 10.5 | deg
XFOIL ncrit=9 |  |  |  | L/D Max: | 115.498 | at alpha= | 4.5 | deg
Re: | 1000000 |  |  | Cd Min: | 0.07955 | at alpha= | 12.5 | deg
Mach: | 0.1 |  |  | Cl=0 at alpha= | -99 | deg
|  |  |  | @ Cl=0.1, Cd= | 0.00827
|  |  |  | @ Cl=0.4, Cd= | 0.0076391
|  |  |  | @ Cl=0.6, Cd= | 0.0077223
alpha (deg) | Cl | Cd | Cm | Cl/Cd
0 | 0.2743 | 0.00827 | -0.0466 | 33.1681
0.5 | 0.3309 | 0.00779 | -0.0467 | 42.4775
1 | 0.3877 | 0.00765 | -0.0468 | 50.6797
1.5 | 0.4444 | 0.0076 | -0.047 | 58.4737
2 | 0.5011 | 0.00762 | -0.0472 | 65.7612
2.5 | 0.5578 | 0.00764 | -0.0474 | 73.0105
3 | 0.6142 | 0.00775 | -0.0476 | 79.2516
3.5 | 0.6706 | 0.00786 | -0.0478 | 85.3181
4.5 | 0.7773 | 0.00673 | -0.0477 | 115.4978
5 | 0.8277 | 0.00818 | -0.0475 | 101.1858
5.5 | 0.8739 | 0.01058 | -0.0468 | 82.5992
6 | 0.9269 | 0.01129 | -0.0465 | 82.0992
6.5 | 0.9755 | 0.01287 | -0.0456 | 75.7964
7 | 1.0262 | 0.01379 | -0.045 | 74.4162
7.5 | 1.0742 | 0.01503 | -0.044 | 71.4704
8 | 1.1155 | 0.01719 | -0.0422 | 64.8924
8.5 | 1.1516 | 0.0203 | -0.0395 | 56.7291
9 | 1.1921 | 0.02278 | -0.0375 | 52.331
9.5 | 1.2278 | 0.02638 | -0.0349 | 46.5428
10 | 1.2584 | 0.03039 | -0.032 | 41.4084
10.5 | 1.2629 | 0.03936 | -0.0265 | 32.0859
11 | 1.2389 | 0.04833 | -0.0195 | 25.6342
11.5 | 1.2017 | 0.05627 | -0.0153 | 21.356
12 | 1.1607 | 0.06654 | -0.0171 | 17.4436
12.5 | 1.117 | 0.07955 | -0.0235 | 14.0415

## 45. Re 1M Mach 0.25 (1)
BIGFOIL.COM POLAR EXPORT
m13
NACA M13 |  |  |  | Cl Max: | 1.207 | at alpha= | 9 | deg
JavaFoil+Calcfoil stall+Eppler ext transition |  |  |  | L/D Max: | 77.821 | at alpha= | 7 | deg
Re: | 1000000 |  |  | Cd Min: | 0.00738 | at alpha= | 0 | deg
Mach: | 0.25 |  |  | Cl=0 at alpha= | -2.6932 | deg
|  |  |  | @ Cl=0.1, Cd= | 0.032219
|  |  |  | @ Cl=0.4, Cd= | 0.0075121
|  |  |  | @ Cl=0.6, Cd= | 0.14378
alpha (deg) | Cl | Cd | Cm | Cl/Cd
-14 | -0.057 | 0.16229 | -0.008 | -0.352
-13.5 | -0.055 | 0.14417 | -0.008 | -0.379
-13 | -0.127 | 0.14512 | -0.009 | -0.874
-12.5 | -0.183 | 0.14287 | -0.009 | -1.28
-12 | -0.228 | 0.13416 | -0.009 | -1.7
-11.5 | -0.267 | 0.12492 | -0.009 | -2.141
-11 | -0.302 | 0.10936 | -0.01 | -2.76
-10.5 | -0.33 | 0.09658 | -0.011 | -3.421
-10 | -0.353 | 0.08581 | -0.011 | -4.109
-9.5 | -0.368 | 0.07775 | -0.012 | -4.729
-9 | -0.375 | 0.07123 | -0.012 | -5.269
-8.5 | -0.375 | 0.06483 | -0.012 | -5.786
-8 | -0.367 | 0.05935 | -0.012 | -6.188
-7.5 | -0.353 | 0.05541 | -0.013 | -6.363
-7 | -0.331 | 0.05174 | -0.013 | -6.405
-6.5 | -0.302 | 0.05323 | -0.014 | -5.674
-6 | -0.268 | 0.0457 | -0.014 | -5.855
-5.5 | -0.231 | 0.04301 | -0.015 | -5.373
-5 | -0.193 | 0.04083 | -0.016 | -4.724
-4.5 | -0.153 | 0.03902 | -0.016 | -3.924
-4 | -0.112 | 0.03725 | -0.017 | -3.009
-3.5 | -0.07 | 0.03578 | -0.017 | -1.953
-3 | -0.027 | 0.03458 | -0.018 | -0.775
-2.5 | 0.017 | 0.03357 | -0.018 | 0.51
-2 | 0.062 | 0.0327 | -0.019 | 1.885
-1.5 | 0.107 | 0.03213 | -0.019 | 3.32
-1 | 0.152 | 0.03224 | -0.02 | 4.719
-0.5 | 0.198 | 0.03136 | -0.021 | 6.312
0 | 0.303 | 0.00738 | -0.022 | 41.055
0.5 | 0.36 | 0.00745 | -0.022 | 48.377
1 | 0.418 | 0.00754 | -0.023 | 55.399
1.5 | 0.475 | 0.01034 | -0.049 | 45.944
2 | 0.532 | 0.01039 | -0.05 | 51.212
2.5 | 0.589 | 0.01057 | -0.051 | 55.762
3 | 0.647 | 0.01067 | -0.052 | 60.635
3.5 | 0.704 | 0.01173 | -0.053 | 59.976
4 | 0.76 | 0.01096 | -0.054 | 69.389
4.5 | 0.816 | 0.0136 | -0.055 | 60.042
5 | 0.872 | 0.01337 | -0.056 | 65.237
5.5 | 0.927 | 0.01264 | -0.057 | 73.313
6 | 0.981 | 0.01308 | -0.058 | 75.025
6.5 | 1.034 | 0.01346 | -0.059 | 76.875
7 | 1.086 | 0.01395 | -0.06 | 77.821
7.5 | 1.128 | 0.01451 | -0.061 | 77.738
8 | 1.163 | 0.01509 | -0.062 | 77.083
8.5 | 1.19 | 0.01604 | -0.063 | 74.201
9 | 1.207 | 0.02032 | -0.064 | 59.437
9.5 | 1.187 | 0.02179 | -0.064 | 54.463
10 | 1.171 | 0.0236 | -0.064 | 49.609
10.5 | 0.958 | 0.07055 | -0.036 | 13.576
11 | 0.923 | 0.07752 | -0.032 | 11.91
11.5 | 0.881 | 0.08556 | -0.031 | 10.297
12 | 0.827 | 0.09282 | -0.029 | 8.91
12.5 | 0.764 | 0.10209 | -0.029 | 7.48
13 | 0.691 | 0.11282 | -0.029 | 6.127
13.5 | 0.612 | 0.12413 | -0.029 | 4.928
14 | 0.526 | 0.14378 | -0.03 | 3.659

## 46. Re 1M Mach 0.25 (2)
BIGFOIL.COM POLAR EXPORT
m13
NACA M13 |  |  |  | Cl Max: | 1.2271 | at alpha= | 9.5 | deg
XFOIL ncrit=9 |  |  |  | L/D Max: | 116.396 | at alpha= | 4 | deg
Re: | 1000000 |  |  | Cd Min: | 0.2691 | at alpha= | -20 | deg
Mach: | 0.25 |  |  | Cl=0 at alpha= | -2.4353 | deg
|  |  |  | @ Cl=0.1, Cd= | 0.011618
|  |  |  | @ Cl=0.4, Cd= | 0.0077199
|  |  |  | @ Cl=0.6, Cd= | 0.0077719
alpha (deg) | Cl | Cd | Cm | Cl/Cd
-20 | -0.8253 | 0.2691 | 0.0902 | -3.0669
-19.5 | -0.8065 | 0.26216 | 0.0856 | -3.0764
-18.5 | -0.7711 | 0.24776 | 0.0772 | -3.1123
-18 | -0.7533 | 0.24137 | 0.0731 | -3.1209
-17.5 | -0.7351 | 0.23474 | 0.069 | -3.1315
-17 | -0.7169 | 0.22783 | 0.065 | -3.1466
-16.5 | -0.6975 | 0.22048 | 0.0608 | -3.1636
-16 | -0.6792 | 0.21335 | 0.0567 | -3.1835
-15.5 | -0.6618 | 0.20624 | 0.0525 | -3.2089
-15 | -0.6451 | 0.19906 | 0.0488 | -3.2407
-14.5 | -0.6291 | 0.19185 | 0.0452 | -3.2791
-14 | -0.6153 | 0.18417 | 0.0426 | -3.3409
-13.5 | -0.6 | 0.17747 | 0.0395 | -3.3809
-13 | -0.5851 | 0.17063 | 0.0364 | -3.4291
-12.5 | -0.5707 | 0.16359 | 0.0334 | -3.4886
-12 | -0.556 | 0.15607 | 0.0302 | -3.5625
-11.5 | -0.5432 | 0.1485 | 0.0263 | -3.6579
-11 | -0.5315 | 0.14107 | 0.023 | -3.7676
-10.5 | -0.5221 | 0.13295 | 0.0209 | -3.927
-10 | -0.5093 | 0.12657 | 0.0186 | -4.0239
-9.5 | -0.4962 | 0.12011 | 0.0159 | -4.1312
-9 | -0.484 | 0.11318 | 0.0128 | -4.2764
-8.5 | -0.4711 | 0.10593 | 0.0085 | -4.4473
-8 | -0.4607 | 0.09879 | 0.0039 | -4.6634
-7.5 | -0.4511 | 0.09159 | -0.0007 | -4.9252
-7 | -0.4343 | 0.08344 | -0.0085 | -5.2049
-6.5 | -0.415 | 0.07464 | -0.0146 | -5.56
-6 | -0.3756 | 0.06776 | -0.0227 | -5.5431
-5.5 | -0.3231 | 0.05912 | -0.0333 | -5.4652
-5 | -0.2771 | 0.05041 | -0.0393 | -5.4969
-4.5 | -0.2279 | 0.04069 | -0.0442 | -5.6009
-4 | -0.1812 | 0.03598 | -0.0464 | -5.0361
-3.5 | -0.1181 | 0.02919 | -0.0478 | -4.0459
-3 | -0.065 | 0.01955 | -0.0488 | -3.3248
-2 | 0.0501 | 0.01355 | -0.0486 | 3.6974
-1.5 | 0.1077 | 0.01132 | -0.0486 | 9.5141
-1 | 0.1667 | 0.00994 | -0.0483 | 16.7706
-0.5 | 0.225 | 0.0091 | -0.0482 | 24.7253
0 | 0.2831 | 0.00846 | -0.0481 | 33.4634
0.5 | 0.3412 | 0.00789 | -0.0481 | 43.2446
1 | 0.3999 | 0.00772 | -0.0482 | 51.8005
1.5 | 0.4585 | 0.00767 | -0.0484 | 59.7784
2 | 0.5171 | 0.00769 | -0.0485 | 67.2432
2.5 | 0.5755 | 0.00773 | -0.0487 | 74.4502
3 | 0.6339 | 0.00783 | -0.0489 | 80.9579
3.5 | 0.6922 | 0.00797 | -0.049 | 86.8507
4 | 0.7461 | 0.00641 | -0.0488 | 116.3963
4.5 | 0.8028 | 0.00692 | -0.0487 | 116.0116
5 | 0.8496 | 0.00949 | -0.0481 | 89.5258
5.5 | 0.902 | 0.0109 | -0.0474 | 82.7523
6 | 0.9564 | 0.01178 | -0.0467 | 81.1885
6.5 | 1.0058 | 0.01349 | -0.0453 | 74.5589
7 | 1.056 | 0.0148 | -0.044 | 71.3514
7.5 | 1.1019 | 0.01661 | -0.0421 | 66.3396
8 | 1.1328 | 0.02082 | -0.0382 | 54.4092
8.5 | 1.1752 | 0.02338 | -0.0357 | 50.2652
9 | 1.2066 | 0.02854 | -0.0318 | 42.2775
9.5 | 1.2271 | 0.03436 | -0.0274 | 35.713
10 | 1.2232 | 0.04185 | -0.0217 | 29.2282
10.5 | 1.1956 | 0.0488 | -0.0158 | 24.5
11 | 1.1631 | 0.0576 | -0.0154 | 20.1927
11.5 | 1.1282 | 0.06865 | -0.0195 | 16.4341
12 | 1.0913 | 0.08196 | -0.0269 | 13.315
12.5 | 1.0543 | 0.09756 | -0.0366 | 10.8067
13 | 1.0175 | 0.11617 | -0.0483 | 8.7587
13.5 | 0.9717 | 0.14617 | -0.0619 | 6.6477
14 | 0.9671 | 0.15945 | -0.0682 | 6.0652
14.5 | 0.9692 | 0.17034 | -0.0735 | 5.6898

## 47. Re 1M Mach 0.50 (1)
BIGFOIL.COM POLAR EXPORT
m13
NACA M13 |  |  |  | Cl Max: | 1.19 | at alpha= | 20 | deg
JavaFoil+Calcfoil stall+Eppler ext transition |  |  |  | L/D Max: | 75.197 | at alpha= | 6.5 | deg
Re: | 1000000 |  |  | Cd Min: | 0.0076 | at alpha= | 0 | deg
Mach: | 0.5 |  |  | Cl=0 at alpha= | -2.6979 | deg
|  |  |  | @ Cl=0.1, Cd= | 0.032741
|  |  |  | @ Cl=0.4, Cd= | 0.0077049
|  |  |  | @ Cl=0.6, Cd= | 0.010678
alpha (deg) | Cl | Cd | Cm | Cl/Cd
-20 | -0.803 | 0.19497 | -0.004 | -4.117
-19.5 | -0.782 | 0.17736 | -0.004 | -4.41
-19 | -0.761 | 0.16983 | -0.005 | -4.481
-18.5 | -0.74 | 0.16552 | -0.005 | -4.47
-18 | -0.718 | 0.1607 | -0.006 | -4.471
-17.5 | -0.698 | 0.16738 | -0.007 | -4.169
-17 | -0.676 | 0.16131 | -0.007 | -4.188
-16.5 | -0.653 | 0.15771 | -0.008 | -4.139
-16 | -0.63 | 0.147 | -0.008 | -4.285
-15.5 | -0.607 | 0.14693 | -0.008 | -4.132
-15 | -0.584 | 0.14363 | -0.009 | -4.069
-14.5 | -0.562 | 0.13981 | -0.009 | -4.02
-14 | -0.539 | 0.13612 | -0.01 | -3.963
-13.5 | -0.517 | 0.13081 | -0.01 | -3.95
-13 | -0.493 | 0.12106 | -0.01 | -4.073
-12.5 | -0.47 | 0.11512 | -0.01 | -4.079
-12 | -0.447 | 0.11 | -0.01 | -4.061
-11.5 | -0.424 | 0.10667 | -0.011 | -3.972
-11 | -0.401 | 0.10551 | -0.011 | -3.797
-10.5 | -0.377 | 0.10137 | -0.012 | -3.723
-10 | -0.354 | 0.09846 | -0.012 | -3.596
-9.5 | -0.331 | 0.0957 | -0.013 | -3.455
-9 | -0.307 | 0.09308 | -0.013 | -3.298
-8.5 | -0.283 | 0.09105 | -0.014 | -3.112
-8 | -0.259 | 0.08637 | -0.014 | -3.004
-7.5 | -0.236 | 0.08428 | -0.015 | -2.795
-7 | -0.212 | 0.08342 | -0.016 | -2.535
-6.5 | -0.187 | 0.08156 | -0.016 | -2.297
-6 | -0.163 | 0.07491 | -0.017 | -2.179
-5.5 | -0.139 | 0.06742 | -0.018 | -2.06
-5 | -0.182 | 0.04619 | -0.017 | -3.931
-4.5 | -0.155 | 0.04179 | -0.018 | -3.703
-4 | -0.118 | 0.03908 | -0.018 | -3.007
-3.5 | -0.075 | 0.03709 | -0.019 | -2.021
-3 | -0.029 | 0.03545 | -0.019 | -0.822
-2.5 | 0.019 | 0.03417 | -0.02 | 0.55
-2 | 0.068 | 0.03317 | -0.021 | 2.053
-1.5 | 0.118 | 0.0325 | -0.021 | 3.641
-1 | 0.169 | 0.0326 | -0.022 | 5.191
-0.5 | 0.221 | 0.03165 | -0.023 | 6.969
0 | 0.338 | 0.0076 | -0.024 | 44.497
0.5 | 0.403 | 0.00771 | -0.024 | 52.253
1 | 0.467 | 0.0078 | -0.025 | 59.858
1.5 | 0.531 | 0.00798 | -0.026 | 66.556
2 | 0.595 | 0.01067 | -0.056 | 55.731
2.5 | 0.659 | 0.01077 | -0.057 | 61.144
3 | 0.723 | 0.01087 | -0.058 | 66.497
3.5 | 0.786 | 0.01112 | -0.059 | 70.702
4 | 0.848 | 0.01405 | -0.06 | 60.374
4.5 | 0.91 | 0.01445 | -0.061 | 62.997
5 | 0.97 | 0.01427 | -0.063 | 67.998
5.5 | 1.029 | 0.01479 | -0.064 | 69.604
6 | 1.086 | 0.01688 | -0.065 | 64.356
6.5 | 1.14 | 0.01516 | -0.066 | 75.197
7 | 1.189 | 0.01595 | -0.067 | 74.537
7.5 | 1.179 | 0.0203 | -0.067 | 58.073
8 | 1.133 | 0.02327 | -0.067 | 48.701
8.5 | 0.574 | 0.08121 | -0.027 | 7.063
9 | 0.6 | 0.08409 | -0.028 | 7.132
9.5 | 0.626 | 0.08765 | -0.03 | 7.146
10 | 0.653 | 0.09245 | -0.033 | 7.067
10.5 | 0.679 | 0.10584 | -0.033 | 6.418
11 | 0.705 | 0.10431 | -0.034 | 6.762
11.5 | 0.731 | 0.10746 | -0.034 | 6.806
12 | 0.757 | 0.11274 | -0.035 | 6.719
12.5 | 0.783 | 0.11532 | -0.035 | 6.794
13 | 0.81 | 0.11971 | -0.038 | 6.77
13.5 | 0.841 | 0.13339 | -0.043 | 6.301
14 | 0.865 | 0.13703 | -0.042 | 6.311
14.5 | 0.891 | 0.14053 | -0.043 | 6.343
15 | 0.918 | 0.14571 | -0.044 | 6.297
15.5 | 0.945 | 0.15259 | -0.046 | 6.191
16 | 0.972 | 0.15659 | -0.047 | 6.206
16.5 | 1.002 | 0.16319 | -0.051 | 6.14
17 | 1.03 | 0.17055 | -0.053 | 6.04
17.5 | 1.052 | 0.17446 | -0.051 | 6.031
18 | 1.078 | 0.1814 | -0.052 | 5.944
18.5 | 1.105 | 0.17747 | -0.053 | 6.228
19 | 1.132 | 0.18951 | -0.054 | 5.975
19.5 | 1.163 | 0.19537 | -0.057 | 5.951
20 | 1.19 | 0.20509 | -0.059 | 5.804

## 48. Re 1M Mach 0.50 (2)
BIGFOIL.COM POLAR EXPORT
m13
NACA M13 |  |  |  | Cl Max: | 1.2067 | at alpha= | 20 | deg
XFOIL ncrit=9 |  |  |  | L/D Max: | 121.309 | at alpha= | 4 | deg
Re: | 1000000 |  |  | Cd Min: | 0.30549 | at alpha= | 20 | deg
Mach: | 0.5 |  |  | Cl=0 at alpha= | -2.4122 | deg
|  |  |  | @ Cl=0.1, Cd= | 0.016611
|  |  |  | @ Cl=0.4, Cd= | 0.0082803
|  |  |  | @ Cl=0.6, Cd= | 0.008051
alpha (deg) | Cl | Cd | Cm | Cl/Cd
-19.5 | -0.8784 | 0.28431 | 0.0991 | -3.0896
-19 | -0.8567 | 0.27622 | 0.094 | -3.1015
-18.5 | -0.834 | 0.26815 | 0.0888 | -3.1102
-18 | -0.8111 | 0.25997 | 0.0837 | -3.12
-17.5 | -0.7882 | 0.25167 | 0.0787 | -3.1319
-17 | -0.764 | 0.24299 | 0.0736 | -3.1442
-16.5 | -0.7407 | 0.23469 | 0.0684 | -3.1561
-16 | -0.7184 | 0.22657 | 0.0633 | -3.1708
-15.5 | -0.6974 | 0.218 | 0.0591 | -3.1991
-15 | -0.6769 | 0.21006 | 0.0551 | -3.2224
-14.5 | -0.6558 | 0.20232 | 0.0509 | -3.2414
-14 | -0.635 | 0.19454 | 0.0467 | -3.2641
-13.5 | -0.6148 | 0.18674 | 0.0428 | -3.2923
-13 | -0.595 | 0.17884 | 0.0389 | -3.327
-12.5 | -0.5747 | 0.17077 | 0.0347 | -3.3653
-12 | -0.5568 | 0.16293 | 0.0306 | -3.4174
-11.5 | -0.5402 | 0.15505 | 0.0266 | -3.484
-11 | -0.5253 | 0.14701 | 0.0246 | -3.5732
-10.5 | -0.5089 | 0.13989 | 0.0216 | -3.6379
-10 | -0.4925 | 0.13261 | 0.0184 | -3.7139
-9.5 | -0.4757 | 0.1252 | 0.0143 | -3.7995
-9 | -0.4613 | 0.11788 | 0.0106 | -3.9133
-8.5 | -0.4475 | 0.11053 | 0.0069 | -4.0487
-8 | -0.4338 | 0.10318 | 0.0032 | -4.2043
-7 | -0.4073 | 0.08867 | -0.0021 | -4.5934
-6.5 | -0.392 | 0.08235 | -0.0061 | -4.7602
-6 | -0.3675 | 0.07529 | -0.0155 | -4.8811
-5.5 | -0.3344 | 0.06747 | -0.0252 | -4.9563
-5 | -0.2949 | 0.05928 | -0.033 | -4.9747
-4.5 | -0.2478 | 0.0508 | -0.0405 | -4.878
-4 | -0.2035 | 0.04425 | -0.0446 | -4.5989
-3.5 | -0.133 | 0.03751 | -0.0504 | -3.5457
-2.5 | -0.0122 | 0.02438 | -0.0553 | -0.50041
-2 | 0.0573 | 0.0205 | -0.0553 | 2.7951
-1.5 | 0.1212 | 0.01468 | -0.0558 | 8.2561
-1 | 0.1889 | 0.01363 | -0.0555 | 13.8591
0 | 0.3223 | 0.00924 | -0.0547 | 34.881
0.5 | 0.3882 | 0.00833 | -0.0544 | 46.6026
1 | 0.4547 | 0.00805 | -0.0544 | 56.4845
1.5 | 0.5215 | 0.008 | -0.0544 | 65.1875
2 | 0.5883 | 0.00803 | -0.0544 | 73.2628
2.5 | 0.6552 | 0.00815 | -0.0544 | 80.3926
3 | 0.7225 | 0.00828 | -0.0543 | 87.2585
3.5 | 0.7897 | 0.00848 | -0.0541 | 93.125
4 | 0.8528 | 0.00703 | -0.0535 | 121.3087
4.5 | 0.9096 | 0.00898 | -0.0523 | 101.2918
5 | 0.9632 | 0.01142 | -0.0502 | 84.3433
5.5 | 1.0242 | 0.01273 | -0.048 | 80.4556
6 | 1.0719 | 0.01533 | -0.0441 | 69.9217
6.5 | 1.1119 | 0.01833 | -0.0389 | 60.6601
7 | 1.1479 | 0.02185 | -0.033 | 52.5355
7.5 | 1.1725 | 0.02678 | -0.0264 | 43.7827
8 | 1.1719 | 0.03251 | -0.0192 | 36.0474
8.5 | 1.1571 | 0.03992 | -0.0161 | 28.9855
9 | 1.1338 | 0.04931 | -0.0173 | 22.9933
9.5 | 1.1049 | 0.0605 | -0.0218 | 18.2628
10 | 1.0735 | 0.07326 | -0.0285 | 14.6533
10.5 | 1.042 | 0.08739 | -0.0366 | 11.9236
11 | 1.0132 | 0.10284 | -0.0454 | 9.8522
11.5 | 0.9909 | 0.11927 | -0.0537 | 8.308
12 | 0.977 | 0.13452 | -0.0607 | 7.2629
12.5 | 0.9707 | 0.14842 | -0.0674 | 6.5402
13 | 0.7747 | 0.13347 | -0.0417 | 5.8043
13.5 | 0.762 | 0.14298 | -0.0457 | 5.3294
14 | 0.9841 | 0.18293 | -0.0837 | 5.3797
14.5 | 0.9971 | 0.19391 | -0.0893 | 5.1421
15 | 1.0127 | 0.20489 | -0.0951 | 4.9427
15.5 | 1.0303 | 0.21625 | -0.1018 | 4.7644
16 | 1.0478 | 0.22562 | -0.107 | 4.6441
16.5 | 1.0662 | 0.23426 | -0.1114 | 4.5514
17 | 1.083 | 0.24469 | -0.1166 | 4.426
17.5 | 1.1025 | 0.25494 | -0.1223 | 4.3245
18 | 1.1223 | 0.26504 | -0.1282 | 4.2345
18.5 | 1.1424 | 0.27537 | -0.1346 | 4.1486
19 | 1.1642 | 0.28623 | -0.1417 | 4.0674
19.5 | 1.1857 | 0.29612 | -0.1477 | 4.0041
20 | 1.2067 | 0.30549 | -0.1535 | 3.95

## 49. Re 2M Mach 0.00 (1)
BIGFOIL.COM POLAR EXPORT
m13
NACA M13 |  |  |  | Cl Max: | 1.236 | at alpha= | 10.5 | deg
JavaFoil+Calcfoil stall+Eppler ext transition |  |  |  | L/D Max: | 84.788 | at alpha= | 7.5 | deg
Re: | 2000000 |  |  | Cd Min: | 0.00972 | at alpha= | -0.5 | deg
Mach: | 0 |  |  | Cl=0 at alpha= | -2.6977 | deg
|  |  |  | @ Cl=0.1, Cd= | 0.031521
|  |  |  | @ Cl=0.4, Cd= | 0.010457
|  |  |  | @ Cl=0.6, Cd= | 0.010415
alpha (deg) | Cl | Cd | Cm | Cl/Cd
-15.5 | -0.329 | 0.15251 | -0.006 | -2.154
-15 | -0.344 | 0.1398 | -0.007 | -2.458
-14.5 | -0.359 | 0.12903 | -0.007 | -2.779
-14 | -0.373 | 0.12235 | -0.007 | -3.05
-13.5 | -0.387 | 0.11288 | -0.008 | -3.429
-13 | -0.4 | 0.10682 | -0.008 | -3.744
-12.5 | -0.411 | 0.10161 | -0.009 | -4.05
-12 | -0.421 | 0.09451 | -0.009 | -4.456
-11.5 | -0.429 | 0.0873 | -0.01 | -4.909
-11 | -0.433 | 0.08121 | -0.01 | -5.334
-10.5 | -0.435 | 0.07541 | -0.011 | -5.763
-10 | -0.432 | 0.07032 | -0.011 | -6.15
-9.5 | -0.426 | 0.06634 | -0.012 | -6.428
-9 | -0.416 | 0.06119 | -0.012 | -6.8
-8.5 | -0.401 | 0.05728 | -0.012 | -7.001
-8 | -0.382 | 0.0541 | -0.012 | -7.066
-7.5 | -0.359 | 0.0508 | -0.013 | -7.073
-7 | -0.332 | 0.04818 | -0.013 | -6.899
-6.5 | -0.3 | 0.04553 | -0.014 | -6.595
-6 | -0.265 | 0.04343 | -0.014 | -6.093
-5.5 | -0.228 | 0.04121 | -0.015 | -5.522
-5 | -0.189 | 0.03936 | -0.015 | -4.808
-4.5 | -0.15 | 0.0377 | -0.016 | -3.974
-4 | -0.109 | 0.03618 | -0.016 | -3.024
-3.5 | -0.068 | 0.03486 | -0.017 | -1.954
-3 | -0.026 | 0.03376 | -0.018 | -0.772
-2.5 | 0.017 | 0.03279 | -0.018 | 0.507
-2 | 0.06 | 0.03203 | -0.019 | 1.869
-1.5 | 0.104 | 0.03147 | -0.02 | 3.29
-1 | 0.148 | 0.03153 | -0.02 | 4.68
-0.5 | 0.237 | 0.00972 | -0.043 | 24.328
0 | 0.294 | 0.01024 | -0.044 | 28.686
0.5 | 0.349 | 0.01032 | -0.045 | 33.825
1 | 0.405 | 0.01047 | -0.046 | 38.663
1.5 | 0.46 | 0.00983 | -0.047 | 46.783
2 | 0.515 | 0.00995 | -0.048 | 51.809
2.5 | 0.571 | 0.00994 | -0.049 | 57.402
3 | 0.626 | 0.01084 | -0.05 | 57.787
3.5 | 0.682 | 0.01089 | -0.051 | 62.612
4 | 0.736 | 0.01027 | -0.052 | 71.676
4.5 | 0.791 | 0.0126 | -0.053 | 62.769
5 | 0.845 | 0.01233 | -0.054 | 68.514
5.5 | 0.899 | 0.01155 | -0.055 | 77.836
6 | 0.952 | 0.01185 | -0.056 | 80.324
6.5 | 1.004 | 0.01215 | -0.057 | 82.643
7 | 1.055 | 0.01254 | -0.058 | 84.148
7.5 | 1.099 | 0.01296 | -0.059 | 84.788
8 | 1.138 | 0.0135 | -0.06 | 84.269
8.5 | 1.171 | 0.01404 | -0.061 | 83.398
9 | 1.198 | 0.01727 | -0.062 | 69.407
9.5 | 1.218 | 0.01799 | -0.063 | 67.743
10 | 1.231 | 0.01888 | -0.064 | 65.192
10.5 | 1.236 | 0.0198 | -0.065 | 62.409
11 | 1.207 | 0.0214 | -0.064 | 56.422
11.5 | 1.187 | 0.02307 | -0.065 | 51.456
12 | 1.157 | 0.02554 | -0.065 | 45.292
12.5 | 1.096 | 0.03272 | -0.063 | 33.499
13 | 0.928 | 0.08991 | -0.038 | 10.325
13.5 | 0.895 | 0.09706 | -0.034 | 9.218
14 | 0.862 | 0.10478 | -0.034 | 8.223
14.5 | 0.827 | 0.11228 | -0.034 | 7.363
15 | 0.79 | 0.11782 | -0.033 | 6.705
15.5 | 0.752 | 0.12539 | -0.033 | 6.001

## 50. Re 2M Mach 0.00 (2)
BIGFOIL.COM POLAR EXPORT
m13
NACA M13 |  |  |  | Cl Max: | 1.445 | at alpha= | 12 | deg
XFOIL ncrit=9 |  |  |  | L/D Max: | 98.4605 | at alpha= | 4 | deg
Re: | 2000000 |  |  | Cd Min: | 0.26383 | at alpha= | -20 | deg
Mach: | 0 |  |  | Cl=0 at alpha= | -2.4183 | deg
|  |  |  | @ Cl=0.1, Cd= | 0.008658
|  |  |  | @ Cl=0.4, Cd= | 0.0067274
|  |  |  | @ Cl=0.6, Cd= | 0.006814
alpha (deg) | Cl | Cd | Cm | Cl/Cd
-20 | -0.8099 | 0.26383 | 0.0877 | -3.0698
-19.5 | -0.7925 | 0.25713 | 0.0834 | -3.0821
-19 | -0.7765 | 0.2497 | 0.0792 | -3.1097
-18.5 | -0.7598 | 0.24374 | 0.0752 | -3.1173
-18 | -0.7428 | 0.23762 | 0.0713 | -3.126
-17.5 | -0.7258 | 0.23126 | 0.0674 | -3.1385
-17 | -0.708 | 0.22419 | 0.0636 | -3.158
-16.5 | -0.6907 | 0.21684 | 0.0597 | -3.1853
-16 | -0.6744 | 0.20984 | 0.056 | -3.2139
-15.5 | -0.6586 | 0.20283 | 0.0524 | -3.2471
-15 | -0.6435 | 0.1958 | 0.049 | -3.2865
-14.5 | -0.6287 | 0.18867 | 0.0457 | -3.3323
-14 | -0.6176 | 0.18071 | 0.0425 | -3.4176
-13.5 | -0.6036 | 0.1743 | 0.0396 | -3.463
-13 | -0.5898 | 0.1677 | 0.0367 | -3.517
-12.5 | -0.5765 | 0.16092 | 0.0338 | -3.5825
-12 | -0.5641 | 0.1539 | 0.031 | -3.6654
-11.5 | -0.5516 | 0.14595 | 0.0279 | -3.7794
-11 | -0.5414 | 0.13808 | 0.0248 | -3.9209
-10.5 | -0.5312 | 0.13056 | 0.0219 | -4.0686
-10 | -0.5252 | 0.1227 | 0.0191 | -4.2804
-9.5 | -0.5128 | 0.11645 | 0.0163 | -4.4036
-9 | -0.501 | 0.10997 | 0.0134 | -4.5558
-7.5 | -0.5611 | 0.01376 | -0.046 | -40.7776
-7 | -0.5035 | 0.01157 | -0.0471 | -43.5177
-6.5 | -0.4542 | 0.01117 | -0.0456 | -40.6625
-6 | -0.4001 | 0.01106 | -0.0451 | -36.1754
-5.5 | -0.3433 | 0.01224 | -0.045 | -28.0474
-5 | -0.2876 | 0.01251 | -0.0449 | -22.9896
-4 | -0.1771 | 0.01158 | -0.045 | -15.2936
-3.5 | -0.1213 | 0.01146 | -0.0452 | -10.5846
-3 | -0.0654 | 0.01107 | -0.0453 | -5.9079
-2.5 | -0.0091 | 0.01049 | -0.0454 | -0.86749
-2 | 0.0466 | 0.00941 | -0.0456 | 4.9522
-1.5 | 0.1027 | 0.00862 | -0.0457 | 11.9142
-1 | 0.159 | 0.00789 | -0.0458 | 20.1521
-0.5 | 0.2153 | 0.00738 | -0.0459 | 29.1734
0 | 0.2718 | 0.00701 | -0.046 | 38.7732
0.5 | 0.3284 | 0.00682 | -0.0462 | 48.1525
1 | 0.3851 | 0.00673 | -0.0465 | 57.2214
1.5 | 0.4417 | 0.00672 | -0.0467 | 65.7292
2 | 0.4983 | 0.00672 | -0.047 | 74.1518
2.5 | 0.5548 | 0.00679 | -0.0473 | 81.7084
3 | 0.6114 | 0.00682 | -0.0475 | 89.6481
3.5 | 0.6672 | 0.00704 | -0.0478 | 94.7727
4 | 0.7227 | 0.00734 | -0.0481 | 98.4605
4.5 | 0.7757 | 0.00821 | -0.0483 | 94.4823
5 | 0.8199 | 0.00842 | -0.0476 | 97.3753
5.5 | 0.8735 | 0.00909 | -0.0475 | 96.0946
6 | 0.9274 | 0.00961 | -0.0475 | 96.5036
6.5 | 0.9806 | 0.01019 | -0.0474 | 96.2316
7 | 1.032 | 0.0111 | -0.047 | 92.973
7.5 | 1.0838 | 0.01178 | -0.0468 | 92.0034
8 | 1.1343 | 0.01261 | -0.0464 | 89.9524
8.5 | 1.1826 | 0.0137 | -0.0457 | 86.3212
9 | 1.2231 | 0.01584 | -0.0439 | 77.2159
9.5 | 1.2713 | 0.01662 | -0.0433 | 76.4922
10 | 1.3155 | 0.01786 | -0.0422 | 73.6562
10.5 | 1.3554 | 0.01951 | -0.0405 | 69.4721
11 | 1.3924 | 0.02129 | -0.0386 | 65.4016
11.5 | 1.4245 | 0.02337 | -0.0361 | 60.9542
12 | 1.445 | 0.02629 | -0.0324 | 54.9639
12.5 | 1.4414 | 0.03034 | -0.026 | 47.5082
13 | 1.4209 | 0.03701 | -0.0215 | 38.3923
13.5 | 1.3844 | 0.04691 | -0.0204 | 29.5118
14 | 1.334 | 0.06027 | -0.0234 | 22.1337
14.5 | 1.2907 | 0.0742 | -0.0291 | 17.3949
15 | 1.2544 | 0.08862 | -0.0363 | 14.1548
15.5 | 1.2301 | 0.10222 | -0.0436 | 12.0338
16 | 1.2009 | 0.11809 | -0.0521 | 10.1694
16.5 | 1.1759 | 0.13406 | -0.0605 | 8.7714
17 | 1.1477 | 0.15236 | -0.0698 | 7.5328

## 51. Re 2M Mach 0.10 (1)
BIGFOIL.COM POLAR EXPORT
m13
NACA M13 |  |  |  | Cl Max: | 1.231 | at alpha= | 10.5 | deg
JavaFoil+Calcfoil stall+Eppler ext transition |  |  |  | L/D Max: | 84.959 | at alpha= | 7.5 | deg
Re: | 2000000 |  |  | Cd Min: | 0.00974 | at alpha= | -0.5 | deg
Mach: | 0.1 |  |  | Cl=0 at alpha= | -2.6977 | deg
|  |  |  | @ Cl=0.1, Cd= | 0.031557
|  |  |  | @ Cl=0.4, Cd= | 0.010403
|  |  |  | @ Cl=0.6, Cd= | 0.01038
alpha (deg) | Cl | Cd | Cm | Cl/Cd
-15.5 | -0.292 | 0.15604 | -0.006 | -1.874
-15 | -0.309 | 0.14894 | -0.007 | -2.078
-14.5 | -0.327 | 0.134 | -0.007 | -2.437
-14 | -0.344 | 0.12474 | -0.007 | -2.754
-13.5 | -0.36 | 0.1167 | -0.008 | -3.085
-13 | -0.376 | 0.11146 | -0.008 | -3.37
-12.5 | -0.39 | 0.10236 | -0.009 | -3.809
-12 | -0.402 | 0.09704 | -0.009 | -4.147
-11.5 | -0.413 | 0.08901 | -0.01 | -4.636
-11 | -0.42 | 0.08314 | -0.01 | -5.052
-10.5 | -0.424 | 0.07673 | -0.011 | -5.527
-10 | -0.424 | 0.07112 | -0.011 | -5.967
-9.5 | -0.42 | 0.06672 | -0.012 | -6.302
-9 | -0.412 | 0.06162 | -0.012 | -6.685
-8.5 | -0.398 | 0.05756 | -0.012 | -6.922
-8 | -0.381 | 0.05419 | -0.012 | -7.029
-7.5 | -0.359 | 0.05098 | -0.013 | -7.039
-7 | -0.333 | 0.04833 | -0.013 | -6.882
-6.5 | -0.301 | 0.04563 | -0.014 | -6.592
-6 | -0.265 | 0.0435 | -0.014 | -6.097
-5.5 | -0.228 | 0.04124 | -0.015 | -5.533
-5 | -0.19 | 0.03947 | -0.015 | -4.811
-4.5 | -0.15 | 0.03778 | -0.016 | -3.98
-4 | -0.11 | 0.03617 | -0.017 | -3.037
-3.5 | -0.068 | 0.03487 | -0.017 | -1.961
-3 | -0.026 | 0.03374 | -0.018 | -0.776
-2.5 | 0.017 | 0.0328 | -0.018 | 0.509
-2 | 0.06 | 0.03203 | -0.019 | 1.878
-1.5 | 0.104 | 0.03151 | -0.02 | 3.302
-1 | 0.148 | 0.03154 | -0.02 | 4.702
-0.5 | 0.238 | 0.00974 | -0.043 | 24.407
0 | 0.295 | 0.01026 | -0.044 | 28.759
0.5 | 0.351 | 0.01035 | -0.045 | 33.888
1 | 0.407 | 0.01041 | -0.046 | 39.085
1.5 | 0.462 | 0.00984 | -0.047 | 46.967
2 | 0.518 | 0.00989 | -0.048 | 52.361
2.5 | 0.574 | 0.00995 | -0.049 | 57.633
3 | 0.629 | 0.01086 | -0.05 | 57.959
3.5 | 0.685 | 0.01095 | -0.051 | 62.541
4 | 0.74 | 0.01022 | -0.052 | 72.399
4.5 | 0.795 | 0.01257 | -0.053 | 63.259
5 | 0.849 | 0.01237 | -0.055 | 68.629
5.5 | 0.903 | 0.01156 | -0.055 | 78.142
6 | 0.956 | 0.01186 | -0.056 | 80.613
6.5 | 1.009 | 0.01217 | -0.057 | 82.885
7 | 1.06 | 0.01256 | -0.058 | 84.382
7.5 | 1.103 | 0.01299 | -0.059 | 84.959
8 | 1.142 | 0.01353 | -0.06 | 84.419
8.5 | 1.175 | 0.01414 | -0.061 | 83.089
9 | 1.201 | 0.01742 | -0.062 | 68.924
9.5 | 1.219 | 0.01815 | -0.063 | 67.154
10 | 1.229 | 0.01906 | -0.064 | 64.479
10.5 | 1.231 | 0.02003 | -0.065 | 61.474
11 | 1.197 | 0.02178 | -0.065 | 54.938
11.5 | 1.172 | 0.02367 | -0.065 | 49.525
12 | 1.132 | 0.02691 | -0.065 | 42.049
12.5 | 0.941 | 0.08159 | -0.041 | 11.538
13 | 0.902 | 0.09158 | -0.035 | 9.847
13.5 | 0.866 | 0.0986 | -0.034 | 8.783
14 | 0.828 | 0.10687 | -0.033 | 7.752
14.5 | 0.788 | 0.11422 | -0.033 | 6.903
15 | 0.747 | 0.12042 | -0.033 | 6.204
15.5 | 0.705 | 0.129 | -0.032 | 5.466

## 52. Re 2M Mach 0.10 (2)
BIGFOIL.COM POLAR EXPORT
m13
NACA M13 |  |  |  | Cl Max: | 1.4262 | at alpha= | 12 | deg
XFOIL ncrit=9 |  |  |  | L/D Max: | 98.7636 | at alpha= | 4 | deg
Re: | 2000000 |  |  | Cd Min: | 0.21546 | at alpha= | 17 | deg
Mach: | 0.1 |  |  | Cl=0 at alpha= | -2.4171 | deg
|  |  |  | @ Cl=0.1, Cd= | 0.0087173
|  |  |  | @ Cl=0.4, Cd= | 0.0067378
|  |  |  | @ Cl=0.6, Cd= | 0.0068221
alpha (deg) | Cl | Cd | Cm | Cl/Cd
-7 | -0.5071 | 0.01245 | -0.0481 | -40.7309
-6.5 | -0.4573 | 0.0122 | -0.0464 | -37.4836
-6 | -0.4043 | 0.01105 | -0.0458 | -36.5882
-5.5 | -0.3464 | 0.0124 | -0.0456 | -27.9355
-5 | -0.2897 | 0.01309 | -0.0455 | -22.1314
-4 | -0.1786 | 0.01171 | -0.0455 | -15.2519
-3.5 | -0.1223 | 0.01162 | -0.0456 | -10.525
-3 | -0.066 | 0.01122 | -0.0457 | -5.8824
-2.5 | -0.0093 | 0.01053 | -0.0458 | -0.88319
-2 | 0.0468 | 0.00948 | -0.0459 | 4.9367
-1.5 | 0.1033 | 0.00867 | -0.046 | 11.9146
-1 | 0.1599 | 0.00793 | -0.046 | 20.1639
-0.5 | 0.2165 | 0.00741 | -0.0461 | 29.2173
0 | 0.2734 | 0.00702 | -0.0463 | 38.9459
0.5 | 0.3303 | 0.00683 | -0.0465 | 48.3602
1 | 0.3873 | 0.00674 | -0.0467 | 57.4629
1.5 | 0.4442 | 0.00673 | -0.047 | 66.003
2 | 0.5012 | 0.00674 | -0.0472 | 74.362
2.5 | 0.5581 | 0.0068 | -0.0475 | 82.0735
3 | 0.615 | 0.00683 | -0.0478 | 90.0439
3.5 | 0.6712 | 0.00705 | -0.0481 | 95.2057
4 | 0.7269 | 0.00736 | -0.0483 | 98.7636
4.5 | 0.7801 | 0.00828 | -0.0484 | 94.215
5 | 0.8246 | 0.00852 | -0.0477 | 96.784
5.5 | 0.8787 | 0.00914 | -0.0476 | 96.1379
6 | 0.933 | 0.00966 | -0.0476 | 96.5839
6.5 | 0.9865 | 0.01028 | -0.0474 | 95.963
7 | 1.0383 | 0.01119 | -0.047 | 92.7882
7.5 | 1.0902 | 0.01193 | -0.0466 | 91.3831
8 | 1.1408 | 0.01282 | -0.0461 | 88.986
8.5 | 1.188 | 0.01414 | -0.0451 | 84.017
9 | 1.2297 | 0.01613 | -0.0434 | 76.2368
9.5 | 1.2769 | 0.01713 | -0.0425 | 74.5417
10 | 1.3187 | 0.01872 | -0.0408 | 70.4434
10.5 | 1.3563 | 0.02068 | -0.0387 | 65.5851
11 | 1.3902 | 0.02283 | -0.0363 | 60.8936
11.5 | 1.4176 | 0.02536 | -0.0332 | 55.8991
12 | 1.4262 | 0.02881 | -0.0278 | 49.5036
12.5 | 1.4137 | 0.03413 | -0.0223 | 41.421
13 | 1.3837 | 0.04268 | -0.0198 | 32.4203
13.5 | 1.3424 | 0.05416 | -0.0213 | 24.7858
14 | 1.296 | 0.06793 | -0.0262 | 19.0785
14.5 | 1.2579 | 0.08193 | -0.0328 | 15.3534
15 | 1.2254 | 0.09675 | -0.0407 | 12.6656
15.5 | 1.2014 | 0.11104 | -0.0484 | 10.8195
16 | 1.1725 | 0.12767 | -0.0572 | 9.1838
17 | 0.9995 | 0.21546 | -0.0961 | 4.6389

## 53. Re 2M Mach 0.25 (1)
BIGFOIL.COM POLAR EXPORT
m13
NACA M13 |  |  |  | Cl Max: | 1.213 | at alpha= | 9.5 | deg
JavaFoil+Calcfoil stall+Eppler ext transition |  |  |  | L/D Max: | 85.437 | at alpha= | 7.5 | deg
Re: | 2000000 |  |  | Cd Min: | 0.00975 | at alpha= | 1 | deg
Mach: | 0.25 |  |  | Cl=0 at alpha= | -2.6932 | deg
|  |  |  | @ Cl=0.1, Cd= | 0.031587
|  |  |  | @ Cl=0.4, Cd= | 0.0099331
|  |  |  | @ Cl=0.6, Cd= | 0.1185
alpha (deg) | Cl | Cd | Cm | Cl/Cd
-14 | -0.057 | 0.14569 | -0.008 | -0.392
-13.5 | -0.055 | 0.13214 | -0.008 | -0.414
-13 | -0.127 | 0.13019 | -0.009 | -0.975
-12.5 | -0.183 | 0.12631 | -0.009 | -1.449
-12 | -0.228 | 0.12362 | -0.009 | -1.846
-11.5 | -0.268 | 0.11318 | -0.01 | -2.365
-11 | -0.302 | 0.09762 | -0.01 | -3.093
-10.5 | -0.331 | 0.08923 | -0.011 | -3.704
-10 | -0.353 | 0.08116 | -0.011 | -4.346
-9.5 | -0.368 | 0.07272 | -0.012 | -5.058
-9 | -0.375 | 0.06597 | -0.012 | -5.691
-8.5 | -0.375 | 0.06041 | -0.013 | -6.212
-8 | -0.367 | 0.05634 | -0.013 | -6.519
-7.5 | -0.353 | 0.05235 | -0.013 | -6.735
-7 | -0.331 | 0.04979 | -0.014 | -6.657
-6.5 | -0.302 | 0.04991 | -0.014 | -6.051
-6 | -0.268 | 0.04407 | -0.015 | -6.073
-5.5 | -0.231 | 0.04161 | -0.015 | -5.555
-5 | -0.193 | 0.03968 | -0.016 | -4.863
-4.5 | -0.153 | 0.03801 | -0.016 | -4.03
-4 | -0.112 | 0.03633 | -0.017 | -3.087
-3.5 | -0.07 | 0.035 | -0.017 | -1.998
-3 | -0.027 | 0.03384 | -0.018 | -0.792
-2.5 | 0.017 | 0.03288 | -0.019 | 0.521
-2 | 0.062 | 0.03206 | -0.019 | 1.924
-1.5 | 0.107 | 0.0315 | -0.02 | 3.39
-1 | 0.152 | 0.03162 | -0.021 | 4.815
-0.5 | 0.244 | 0.0103 | -0.044 | 23.708
0 | 0.303 | 0.0103 | -0.045 | 29.43
0.5 | 0.36 | 0.01034 | -0.047 | 34.859
1 | 0.418 | 0.00975 | -0.048 | 42.847
1.5 | 0.475 | 0.00977 | -0.049 | 48.627
2 | 0.532 | 0.0099 | -0.05 | 53.765
2.5 | 0.589 | 0.00994 | -0.051 | 59.318
3 | 0.647 | 0.0109 | -0.052 | 59.36
3.5 | 0.704 | 0.01095 | -0.053 | 64.275
4 | 0.76 | 0.01025 | -0.054 | 74.182
4.5 | 0.816 | 0.01258 | -0.055 | 64.919
5 | 0.872 | 0.01234 | -0.056 | 70.648
5.5 | 0.927 | 0.01161 | -0.057 | 79.824
6 | 0.981 | 0.0138 | -0.058 | 71.084
6.5 | 1.034 | 0.01232 | -0.059 | 83.944
7 | 1.086 | 0.01276 | -0.06 | 85.122
7.5 | 1.128 | 0.0132 | -0.061 | 85.437
8 | 1.163 | 0.01374 | -0.062 | 84.639
8.5 | 1.19 | 0.01453 | -0.063 | 81.906
9 | 1.207 | 0.0183 | -0.064 | 65.981
9.5 | 1.213 | 0.01919 | -0.065 | 63.214
10 | 1.206 | 0.02029 | -0.066 | 59.409
10.5 | 1.153 | 0.02242 | -0.065 | 51.401
11 | 1.089 | 0.02679 | -0.064 | 40.664
11.5 | 0.883 | 0.08028 | -0.034 | 10.998
12 | 0.829 | 0.08624 | -0.033 | 9.611
12.5 | 0.765 | 0.0959 | -0.032 | 7.975
13 | 0.692 | 0.10353 | -0.03 | 6.682
13.5 | 0.612 | 0.1138 | -0.03 | 5.378
14 | 0.527 | 0.11634 | -0.032 | 4.528
14.5 | 0.436 | 0.1185 | -0.034 | 3.679

## 54. Re 2M Mach 0.25 (2)
BIGFOIL.COM POLAR EXPORT
m13
NACA M13 |  |  |  | Cl Max: | 1.3031 | at alpha= | 10 | deg
XFOIL ncrit=9 |  |  |  | L/D Max: | 100.643 | at alpha= | 4 | deg
Re: | 2000000 |  |  | Cd Min: | 0.17621 | at alpha= | 15 | deg
Mach: | 0.25 |  |  | Cl=0 at alpha= | -99 | deg
|  |  |  | @ Cl=0.1, Cd= | 0.00712
|  |  |  | @ Cl=0.4, Cd= | 0.0068098
|  |  |  | @ Cl=0.6, Cd= | 0.0068927
alpha (deg) | Cl | Cd | Cm | Cl/Cd
0 | 0.282 | 0.00712 | -0.0477 | 39.6067
0.5 | 0.3408 | 0.00689 | -0.0479 | 49.463
1 | 0.3996 | 0.00681 | -0.0481 | 58.6784
1.5 | 0.4584 | 0.00678 | -0.0484 | 67.6106
2 | 0.5172 | 0.0068 | -0.0486 | 76.0588
2.5 | 0.576 | 0.00686 | -0.0488 | 83.965
3 | 0.6348 | 0.00694 | -0.0491 | 91.4697
3.5 | 0.6931 | 0.00711 | -0.0493 | 97.4824
4 | 0.7508 | 0.00746 | -0.0495 | 100.6434
4.5 | 0.8046 | 0.00867 | -0.0494 | 92.8028
5 | 0.8512 | 0.00879 | -0.0485 | 96.8373
5.5 | 0.9076 | 0.00942 | -0.0482 | 96.3482
6 | 0.9639 | 0.00998 | -0.0479 | 96.5832
6.5 | 1.0172 | 0.01114 | -0.0471 | 91.3106
7 | 1.0722 | 0.01184 | -0.0465 | 90.5574
7.5 | 1.1243 | 0.01298 | -0.0454 | 86.6179
8 | 1.1745 | 0.01426 | -0.0441 | 82.3633
8.5 | 1.2125 | 0.01707 | -0.0411 | 71.031
9 | 1.2539 | 0.01931 | -0.0384 | 64.9353
9.5 | 1.2856 | 0.02285 | -0.0346 | 56.2626
10 | 1.3031 | 0.02832 | -0.0296 | 46.0134
10.5 | 1.3 | 0.03481 | -0.0232 | 37.3456
11 | 1.2774 | 0.04121 | -0.0173 | 30.9973
11.5 | 1.2517 | 0.04939 | -0.0163 | 25.3432
12 | 1.216 | 0.06049 | -0.0193 | 20.1025
12.5 | 1.1793 | 0.07333 | -0.0253 | 16.0821
13 | 1.1337 | 0.08965 | -0.0343 | 12.6458
13.5 | 1.0766 | 0.11173 | -0.0473 | 9.6357
14 | 1.011 | 0.14371 | -0.0627 | 7.035
14.5 | 0.9923 | 0.16171 | -0.0711 | 6.1363
15 | 0.9867 | 0.17621 | -0.0779 | 5.5996

## 55. Re 2M Mach 0.50 (1)
BIGFOIL.COM POLAR EXPORT
m13
NACA M13 |  |  |  | Cl Max: | 1.204 | at alpha= | 7.5 | deg
JavaFoil+Calcfoil stall+Eppler ext transition |  |  |  | L/D Max: | 82.555 | at alpha= | 6.5 | deg
Re: | 2000000 |  |  | Cd Min: | 0.00796 | at alpha= | 0 | deg
Mach: | 0.5 |  |  | Cl=0 at alpha= | -2.6979 | deg
|  |  |  | @ Cl=0.1, Cd= | 0.032076
|  |  |  | @ Cl=0.4, Cd= | 0.009696
|  |  |  | @ Cl=0.6, Cd= | 0.010107
alpha (deg) | Cl | Cd | Cm | Cl/Cd
-20 | -0.803 | 0.17477 | -0.004 | -4.596
-19.5 | -0.783 | 0.16236 | -0.004 | -4.82
-19 | -0.761 | 0.15586 | -0.005 | -4.886
-18.5 | -0.74 | 0.15167 | -0.005 | -4.88
-18 | -0.719 | 0.1479 | -0.006 | -4.859
-17.5 | -0.698 | 0.15513 | -0.007 | -4.5
-17 | -0.676 | 0.14975 | -0.007 | -4.515
-16.5 | -0.654 | 0.14233 | -0.008 | -4.593
-16 | -0.631 | 0.13286 | -0.008 | -4.75
-15.5 | -0.608 | 0.1333 | -0.009 | -4.563
-15 | -0.585 | 0.12779 | -0.009 | -4.582
-14.5 | -0.563 | 0.12416 | -0.009 | -4.534
-14 | -0.54 | 0.12224 | -0.01 | -4.419
-13.5 | -0.517 | 0.11683 | -0.01 | -4.428
-13 | -0.495 | 0.11056 | -0.011 | -4.478
-12.5 | -0.47 | 0.10362 | -0.01 | -4.536
-12 | -0.447 | 0.10029 | -0.011 | -4.458
-11.5 | -0.424 | 0.09714 | -0.011 | -4.366
-11 | -0.401 | 0.0952 | -0.012 | -4.212
-10.5 | -0.378 | 0.09032 | -0.012 | -4.182
-10 | -0.354 | 0.08749 | -0.013 | -4.05
-9.5 | -0.331 | 0.08511 | -0.013 | -3.888
-9 | -0.307 | 0.08262 | -0.014 | -3.719
-8.5 | -0.284 | 0.07993 | -0.014 | -3.547
-8 | -0.26 | 0.07774 | -0.015 | -3.341
-7.5 | -0.236 | 0.07624 | -0.015 | -3.092
-7 | -0.212 | 0.07441 | -0.016 | -2.846
-6.5 | -0.188 | 0.07254 | -0.017 | -2.585
-6 | -0.165 | 0.04034 | -0.022 | -4.097
-5.5 | -0.144 | 0.03302 | -0.027 | -4.356
-5 | -0.182 | 0.0434 | -0.018 | -4.186
-4.5 | -0.155 | 0.04007 | -0.018 | -3.864
-4 | -0.118 | 0.03774 | -0.019 | -3.115
-3.5 | -0.075 | 0.03598 | -0.019 | -2.084
-3 | -0.029 | 0.03454 | -0.02 | -0.844
-2.5 | 0.019 | 0.03335 | -0.021 | 0.563
-2 | 0.068 | 0.03246 | -0.021 | 2.099
-1.5 | 0.118 | 0.03186 | -0.022 | 3.717
-1 | 0.169 | 0.03197 | -0.023 | 5.297
-0.5 | 0.221 | 0.03174 | -0.024 | 6.954
0 | 0.338 | 0.00796 | -0.024 | 42.498
0.5 | 0.403 | 0.00978 | -0.052 | 41.155
1 | 0.467 | 0.00986 | -0.053 | 47.369
1.5 | 0.531 | 0.00996 | -0.054 | 53.305
2 | 0.595 | 0.01003 | -0.056 | 59.3
2.5 | 0.659 | 0.01101 | -0.057 | 59.825
3 | 0.723 | 0.01018 | -0.058 | 70.998
3.5 | 0.786 | 0.01035 | -0.059 | 75.948
4 | 0.848 | 0.01296 | -0.06 | 65.447
4.5 | 0.91 | 0.01328 | -0.061 | 68.521
5 | 0.97 | 0.01322 | -0.063 | 73.405
5.5 | 1.029 | 0.01564 | -0.064 | 65.83
6 | 1.086 | 0.01533 | -0.065 | 70.83
6.5 | 1.14 | 0.01381 | -0.066 | 82.555
7 | 1.189 | 0.01448 | -0.067 | 82.107
7.5 | 1.204 | 0.0153 | -0.068 | 78.725
8 | 1.143 | 0.02059 | -0.068 | 55.531
8.5 | 0.574 | 0.07311 | -0.028 | 7.85
9 | 0.6 | 0.07627 | -0.029 | 7.869
9.5 | 0.627 | 0.08013 | -0.032 | 7.825
10 | 0.654 | 0.08531 | -0.034 | 7.663
10.5 | 0.68 | 0.09268 | -0.034 | 7.333
11 | 0.706 | 0.09435 | -0.035 | 7.481
11.5 | 0.732 | 0.0973 | -0.035 | 7.522
12 | 0.758 | 0.10036 | -0.036 | 7.552
12.5 | 0.784 | 0.10493 | -0.036 | 7.472

## 56. Re 2M Mach 0.50 (2)
BIGFOIL.COM POLAR EXPORT
m13
NACA M13 |  |  |  | Cl Max: | 1.2076 | at alpha= | 20 | deg
XFOIL ncrit=9 |  |  |  | L/D Max: | 106.608 | at alpha= | 3.5 | deg
Re: | 2000000 |  |  | Cd Min: | 0.30494 | at alpha= | 20 | deg
Mach: | 0.5 |  |  | Cl=0 at alpha= | -2.4032 | deg
|  |  |  | @ Cl=0.1, Cd= | 0.012187
|  |  |  | @ Cl=0.4, Cd= | 0.0072732
|  |  |  | @ Cl=0.6, Cd= | 0.0070828
alpha (deg) | Cl | Cd | Cm | Cl/Cd
-20 | -0.9036 | 0.29286 | 0.1056 | -3.0854
-19.5 | -0.8817 | 0.28486 | 0.1002 | -3.0952
-19 | -0.8591 | 0.27679 | 0.0949 | -3.1038
-18.5 | -0.8362 | 0.26862 | 0.0897 | -3.1129
-18 | -0.8133 | 0.26037 | 0.0846 | -3.1236
-17.5 | -0.7902 | 0.2519 | 0.0796 | -3.137
-17 | -0.7665 | 0.24309 | 0.0746 | -3.1532
-16.5 | -0.7437 | 0.23443 | 0.0695 | -3.1724
-16 | -0.7215 | 0.22608 | 0.0647 | -3.1913
-15.5 | -0.6998 | 0.21789 | 0.0602 | -3.2117
-15 | -0.68 | 0.20967 | 0.056 | -3.2432
-14.5 | -0.659 | 0.20209 | 0.0518 | -3.2609
-14 | -0.6382 | 0.19432 | 0.0477 | -3.2843
-13.5 | -0.6182 | 0.18654 | 0.0437 | -3.314
-13 | -0.5986 | 0.17864 | 0.0399 | -3.3509
-12.5 | -0.5789 | 0.1704 | 0.036 | -3.3973
-12 | -0.5611 | 0.16239 | 0.0323 | -3.4553
-11.5 | -0.5444 | 0.1543 | 0.0287 | -3.5282
-11 | -0.5287 | 0.14626 | 0.0253 | -3.6148
-10.5 | -0.5148 | 0.13885 | 0.0225 | -3.7076
-10 | -0.4986 | 0.13184 | 0.0195 | -3.7819
-9.5 | -0.4822 | 0.12434 | 0.0162 | -3.8781
-9 | -0.467 | 0.11684 | 0.0126 | -3.9969
-8.5 | -0.453 | 0.10942 | 0.0093 | -4.14
-8 | -0.4394 | 0.10203 | 0.006 | -4.3066
-7.5 | -0.4281 | 0.0949 | 0.003 | -4.5111
-7 | -0.4201 | 0.08816 | 0.0006 | -4.7652
-6.5 | -0.4091 | 0.08103 | -0.0039 | -5.0487
-6 | -0.3888 | 0.07296 | -0.0123 | -5.3289
-5.5 | -0.3564 | 0.06419 | -0.0223 | -5.5523
-5 | -0.3143 | 0.05553 | -0.0322 | -5.66
-4.5 | -0.2628 | 0.04819 | -0.0398 | -5.4534
-4 | -0.2043 | 0.03944 | -0.0472 | -5.18
-3 | -0.0776 | 0.02533 | -0.0543 | -3.0636
-2.5 | -0.0127 | 0.01824 | -0.0553 | -0.69627
-2 | 0.0529 | 0.01381 | -0.0553 | 3.8306
-1 | 0.187 | 0.00919 | -0.0547 | 20.3482
-0.5 | 0.2541 | 0.00823 | -0.0545 | 30.8748
0 | 0.321 | 0.00758 | -0.0543 | 42.3483
1 | 0.4549 | 0.00706 | -0.0543 | 64.4334
1.5 | 0.5219 | 0.00704 | -0.0545 | 74.1335
2 | 0.5892 | 0.00707 | -0.0546 | 83.338
2.5 | 0.6566 | 0.00715 | -0.0547 | 91.8322
3 | 0.7244 | 0.00725 | -0.0547 | 99.9172
3.5 | 0.7921 | 0.00743 | -0.0546 | 106.6083
4 | 0.8574 | 0.00812 | -0.0542 | 105.5911
4.5 | 0.9108 | 0.01076 | -0.0528 | 84.6468
5 | 0.9714 | 0.00985 | -0.0512 | 98.6193
5.5 | 1.0362 | 0.01079 | -0.0495 | 96.0334
6 | 1.0959 | 0.01237 | -0.0469 | 88.5934
6.5 | 1.1432 | 0.01503 | -0.0424 | 76.0612
7 | 1.1786 | 0.01869 | -0.0361 | 63.0605
7.5 | 1.2034 | 0.02382 | -0.029 | 50.5206
8 | 1.2048 | 0.02974 | -0.0211 | 40.5111
8.5 | 1.1865 | 0.03682 | -0.0163 | 32.2243
9 | 1.1614 | 0.04601 | -0.0168 | 25.2423
9.5 | 1.1316 | 0.05705 | -0.021 | 19.8352
10 | 1.0993 | 0.06961 | -0.0275 | 15.7923
10.5 | 1.0673 | 0.08345 | -0.0355 | 12.7897
11 | 1.0381 | 0.09843 | -0.0442 | 10.5466
11.5 | 1.0144 | 0.11414 | -0.0525 | 8.8873
12 | 0.9996 | 0.12908 | -0.0593 | 7.744
12.5 | 0.9917 | 0.14247 | -0.0658 | 6.9608
13 | 0.9843 | 0.15643 | -0.0729 | 6.2923
13.5 | 0.9888 | 0.1686 | -0.0787 | 5.8648
14 | 0.9964 | 0.1804 | -0.0845 | 5.5233
14.5 | 1.007 | 0.19191 | -0.0903 | 5.2473
15 | 1.0194 | 0.20346 | -0.0962 | 5.0103
15.5 | 1.0339 | 0.21459 | -0.102 | 4.818
16 | 1.0485 | 0.2245 | -0.1073 | 4.6704
16.5 | 1.066 | 0.23492 | -0.1128 | 4.5377
17 | 1.0846 | 0.24518 | -0.1184 | 4.4237
17.5 | 1.1038 | 0.25539 | -0.1241 | 4.322
18 | 1.1236 | 0.26545 | -0.1299 | 4.2328
18.5 | 1.1442 | 0.27602 | -0.1363 | 4.1454
19 | 1.1663 | 0.2865 | -0.1424 | 4.0709
19.5 | 1.1871 | 0.29593 | -0.1482 | 4.0114
20 | 1.2076 | 0.30494 | -0.1539 | 3.9601

## 57. Re 3M Mach 0.00 (1)
BIGFOIL.COM POLAR EXPORT
m13
NACA M13 |  |  |  | Cl Max: | 1.236 | at alpha= | 10.5 | deg
JavaFoil+Calcfoil stall+Eppler ext transition |  |  |  | L/D Max: | 89.024 | at alpha= | 8 | deg
Re: | 3000000 |  |  | Cd Min: | 0.00897 | at alpha= | -1.5 | deg
Mach: | 0 |  |  | Cl=0 at alpha= | -2.6977 | deg
|  |  |  | @ Cl=0.1, Cd= | 0.01835
|  |  |  | @ Cl=0.4, Cd= | 0.0095346
|  |  |  | @ Cl=0.6, Cd= | 0.010027
alpha (deg) | Cl | Cd | Cm | Cl/Cd
-15.5 | -0.329 | 0.1427 | -0.006 | -2.303
-15 | -0.344 | 0.13285 | -0.007 | -2.587
-14.5 | -0.359 | 0.12423 | -0.007 | -2.887
-14 | -0.373 | 0.11617 | -0.008 | -3.213
-13.5 | -0.387 | 0.1088 | -0.008 | -3.558
-13 | -0.4 | 0.10378 | -0.008 | -3.855
-12.5 | -0.412 | 0.09772 | -0.009 | -4.212
-12 | -0.421 | 0.09156 | -0.009 | -4.601
-11.5 | -0.429 | 0.08481 | -0.01 | -5.054
-11 | -0.433 | 0.0788 | -0.01 | -5.499
-10.5 | -0.435 | 0.0737 | -0.011 | -5.899
-10 | -0.433 | 0.06963 | -0.011 | -6.213
-9.5 | -0.427 | 0.06435 | -0.012 | -6.628
-9 | -0.416 | 0.05972 | -0.012 | -6.969
-8.5 | -0.401 | 0.05598 | -0.012 | -7.166
-8 | -0.382 | 0.05315 | -0.012 | -7.193
-7.5 | -0.359 | 0.04981 | -0.013 | -7.216
-7 | -0.333 | 0.0478 | -0.013 | -6.956
-6.5 | -0.3 | 0.04524 | -0.014 | -6.64
-6 | -0.265 | 0.04273 | -0.015 | -6.194
-5.5 | -0.228 | 0.04065 | -0.015 | -5.6
-5 | -0.189 | 0.03885 | -0.016 | -4.874
-4.5 | -0.15 | 0.03724 | -0.016 | -4.025
-4 | -0.109 | 0.03574 | -0.017 | -3.063
-3.5 | -0.068 | 0.03481 | -0.017 | -1.958
-3 | -0.026 | 0.03374 | -0.018 | -0.773
-2.5 | 0.017 | 0.03243 | -0.019 | 0.513
-2 | 0.06 | 0.03175 | -0.019 | 1.886
-1.5 | 0.128 | 0.00897 | -0.041 | 14.239
-1 | 0.182 | 0.00949 | -0.042 | 19.182
-0.5 | 0.237 | 0.00997 | -0.043 | 23.731
0 | 0.294 | 0.01001 | -0.044 | 29.331
0.5 | 0.349 | 0.00948 | -0.045 | 36.838
1 | 0.405 | 0.00954 | -0.046 | 42.443
1.5 | 0.46 | 0.00956 | -0.047 | 48.108
2 | 0.515 | 0.00961 | -0.048 | 53.649
2.5 | 0.571 | 0.01037 | -0.049 | 55.022
3 | 0.626 | 0.00972 | -0.05 | 64.464
3.5 | 0.682 | 0.01046 | -0.051 | 65.184
4 | 0.736 | 0.00993 | -0.052 | 74.158
4.5 | 0.791 | 0.01211 | -0.053 | 65.322
5 | 0.845 | 0.01184 | -0.054 | 71.376
5.5 | 0.899 | 0.01099 | -0.055 | 81.811
6 | 0.952 | 0.01132 | -0.056 | 84.057
6.5 | 1.004 | 0.0116 | -0.057 | 86.53
7 | 1.055 | 0.012 | -0.058 | 87.934
7.5 | 1.099 | 0.01239 | -0.059 | 88.682
8 | 1.138 | 0.01278 | -0.06 | 89.024
8.5 | 1.171 | 0.01332 | -0.061 | 87.9
9 | 1.198 | 0.0163 | -0.062 | 73.495
9.5 | 1.218 | 0.01695 | -0.063 | 71.873
10 | 1.231 | 0.0178 | -0.064 | 69.173
10.5 | 1.236 | 0.0187 | -0.065 | 66.104
11 | 1.233 | 0.01966 | -0.066 | 62.689
11.5 | 1.196 | 0.02126 | -0.065 | 56.256
12 | 1.168 | 0.02307 | -0.066 | 50.648
12.5 | 1.13 | 0.02565 | -0.066 | 44.034
13 | 1.066 | 0.03339 | -0.064 | 31.929
13.5 | 0.904 | 0.09047 | -0.041 | 9.988
14 | 0.864 | 0.10094 | -0.037 | 8.562
14.5 | 0.827 | 0.1067 | -0.035 | 7.753
15 | 0.791 | 0.11427 | -0.035 | 6.92
15.5 | 0.753 | 0.12124 | -0.034 | 6.213

## 58. Re 3M Mach 0.00 (2)
BIGFOIL.COM POLAR EXPORT
m13
NACA M13 |  |  |  | Cl Max: | 1.5367 | at alpha= | 14 | deg
XFOIL ncrit=9 |  |  |  | L/D Max: | 105.87 | at alpha= | 6 | deg
Re: | 3000000 |  |  | Cd Min: | 0.26544 | at alpha= | 20 | deg
Mach: | 0 |  |  | Cl=0 at alpha= | -2.4053 | deg
|  |  |  | @ Cl=0.1, Cd= | 0.0079824
|  |  |  | @ Cl=0.4, Cd= | 0.0063347
|  |  |  | @ Cl=0.6, Cd= | 0.0064676
alpha (deg) | Cl | Cd | Cm | Cl/Cd
-8 | -0.6207 | 0.01179 | -0.0455 | -52.6463
-7.5 | -0.5678 | 0.01048 | -0.0453 | -54.1794
-7 | -0.5159 | 0.0098 | -0.0445 | -52.6429
-6.5 | -0.4617 | 0.00906 | -0.0443 | -50.9603
-6 | -0.4065 | 0.00872 | -0.0442 | -46.617
-5.5 | -0.3494 | 0.00927 | -0.0442 | -37.6915
-5 | -0.2926 | 0.00963 | -0.0443 | -30.3842
-4.5 | -0.2359 | 0.00989 | -0.0444 | -23.8524
-4 | -0.1802 | 0.00929 | -0.0446 | -19.3972
-3.5 | -0.1237 | 0.00917 | -0.0447 | -13.4896
-3 | -0.0671 | 0.0092 | -0.0449 | -7.2935
-2.5 | -0.0107 | 0.00888 | -0.0451 | -1.205
-2 | 0.0458 | 0.00856 | -0.0453 | 5.3505
-1.5 | 0.1021 | 0.00796 | -0.0454 | 12.8266
-1 | 0.1585 | 0.0074 | -0.0456 | 21.4189
0 | 0.2718 | 0.00691 | -0.046 | 39.3343
0.5 | 0.3281 | 0.00639 | -0.0462 | 51.3459
1 | 0.3849 | 0.00634 | -0.0465 | 60.7098
1.5 | 0.4416 | 0.00632 | -0.0468 | 69.8734
2 | 0.4983 | 0.00635 | -0.047 | 78.4724
2.5 | 0.555 | 0.00638 | -0.0474 | 86.9906
3 | 0.6115 | 0.00649 | -0.0477 | 94.2219
3.5 | 0.6676 | 0.00664 | -0.048 | 100.5422
4 | 0.7224 | 0.00717 | -0.0482 | 100.7531
4.5 | 0.7743 | 0.00841 | -0.0484 | 92.069
5 | 0.8261 | 0.00954 | -0.0483 | 86.5933
6 | 0.9306 | 0.00879 | -0.048 | 105.8703
6.5 | 0.984 | 0.0094 | -0.0479 | 104.6809
7 | 1.0377 | 0.00983 | -0.048 | 105.5646
7.5 | 1.0905 | 0.01039 | -0.0479 | 104.9567
8 | 1.1398 | 0.01158 | -0.0472 | 98.4283
8.5 | 1.191 | 0.01224 | -0.047 | 97.3039
9 | 1.2414 | 0.01295 | -0.0467 | 95.861
9.5 | 1.2917 | 0.01357 | -0.0464 | 95.1879
10 | 1.3405 | 0.01434 | -0.0459 | 93.4798
10.5 | 1.373 | 0.01723 | -0.0431 | 79.6866
11 | 1.4149 | 0.01856 | -0.0417 | 76.2338
11.5 | 1.4533 | 0.02012 | -0.04 | 72.2316
12 | 1.4868 | 0.02199 | -0.0377 | 67.6126
12.5 | 1.5147 | 0.0241 | -0.0347 | 62.8506
13 | 1.5285 | 0.0265 | -0.0299 | 57.6792
13.5 | 1.533 | 0.02975 | -0.0255 | 51.5294
14 | 1.5367 | 0.03391 | -0.0233 | 45.317
14.5 | 1.5364 | 0.03915 | -0.0225 | 39.2439
15 | 1.5314 | 0.04552 | -0.0229 | 33.6424
15.5 | 1.514 | 0.05398 | -0.0245 | 28.0474
16 | 1.4944 | 0.0633 | -0.0273 | 23.6082
16.5 | 1.4663 | 0.07463 | -0.0315 | 19.6476
17 | 1.4234 | 0.08968 | -0.038 | 15.872
17.5 | 1.3747 | 0.10706 | -0.0462 | 12.8405
18 | 1.2895 | 0.13422 | -0.0601 | 9.6074
19.5 | 1.0629 | 0.25735 | -0.1201 | 4.1302
20 | 1.0776 | 0.26544 | -0.1251 | 4.0597

## 59. Re 3M Mach 0.10 (1)
BIGFOIL.COM POLAR EXPORT
m13
NACA M13 |  |  |  | Cl Max: | 1.231 | at alpha= | 10.5 | deg
JavaFoil+Calcfoil stall+Eppler ext transition |  |  |  | L/D Max: | 89.143 | at alpha= | 7.5 | deg
Re: | 3000000 |  |  | Cd Min: | 0.00897 | at alpha= | -1.5 | deg
Mach: | 0.1 |  |  | Cl=0 at alpha= | -2.6977 | deg
|  |  |  | @ Cl=0.1, Cd= | 0.018354
|  |  |  | @ Cl=0.4, Cd= | 0.0095338
|  |  |  | @ Cl=0.6, Cd= | 0.010037
alpha (deg) | Cl | Cd | Cm | Cl/Cd
-15.5 | -0.293 | 0.15031 | -0.006 | -1.946
-15 | -0.31 | 0.1413 | -0.007 | -2.191
-14.5 | -0.327 | 0.12976 | -0.007 | -2.518
-14 | -0.344 | 0.1195 | -0.008 | -2.875
-13.5 | -0.36 | 0.11362 | -0.008 | -3.169
-13 | -0.376 | 0.10757 | -0.008 | -3.492
-12.5 | -0.39 | 0.10003 | -0.009 | -3.899
-12 | -0.402 | 0.09344 | -0.009 | -4.307
-11.5 | -0.413 | 0.08627 | -0.01 | -4.784
-11 | -0.42 | 0.08084 | -0.01 | -5.197
-10.5 | -0.424 | 0.07514 | -0.011 | -5.645
-10 | -0.424 | 0.06945 | -0.011 | -6.112
-9.5 | -0.421 | 0.06489 | -0.012 | -6.48
-9 | -0.412 | 0.06057 | -0.012 | -6.804
-8.5 | -0.399 | 0.0563 | -0.012 | -7.08
-8 | -0.381 | 0.05335 | -0.012 | -7.141
-7.5 | -0.359 | 0.05003 | -0.013 | -7.175
-7 | -0.333 | 0.04795 | -0.014 | -6.939
-6.5 | -0.301 | 0.04533 | -0.014 | -6.637
-6 | -0.265 | 0.04282 | -0.015 | -6.195
-5.5 | -0.228 | 0.0407 | -0.015 | -5.608
-5 | -0.19 | 0.03888 | -0.016 | -4.886
-4.5 | -0.15 | 0.03727 | -0.016 | -4.036
-4 | -0.11 | 0.03569 | -0.017 | -3.079
-3.5 | -0.068 | 0.03483 | -0.017 | -1.965
-3 | -0.026 | 0.03371 | -0.018 | -0.777
-2.5 | 0.017 | 0.03247 | -0.019 | 0.515
-2 | 0.06 | 0.03176 | -0.019 | 1.895
-1.5 | 0.128 | 0.00897 | -0.041 | 14.308
-1 | 0.183 | 0.0095 | -0.042 | 19.247
-0.5 | 0.238 | 0.00999 | -0.043 | 23.792
0 | 0.295 | 0.00996 | -0.044 | 29.633
0.5 | 0.351 | 0.00949 | -0.045 | 36.982
1 | 0.407 | 0.00954 | -0.046 | 42.627
1.5 | 0.462 | 0.00956 | -0.047 | 48.383
2 | 0.518 | 0.00961 | -0.048 | 53.884
2.5 | 0.574 | 0.01033 | -0.049 | 55.544
3 | 0.629 | 0.00971 | -0.05 | 64.846
3.5 | 0.685 | 0.01052 | -0.051 | 65.117
4 | 0.74 | 0.00997 | -0.052 | 74.26
4.5 | 0.795 | 0.01201 | -0.053 | 66.179
5 | 0.849 | 0.01185 | -0.055 | 71.64
5.5 | 0.903 | 0.01099 | -0.055 | 82.158
6 | 0.956 | 0.01133 | -0.056 | 84.378
6.5 | 1.009 | 0.01162 | -0.057 | 86.839
7 | 1.06 | 0.01198 | -0.058 | 88.447
7.5 | 1.103 | 0.01238 | -0.059 | 89.143
8 | 1.142 | 0.01284 | -0.06 | 88.902
8.5 | 1.175 | 0.01341 | -0.061 | 87.589
9 | 1.201 | 0.01643 | -0.062 | 73.061
9.5 | 1.219 | 0.01712 | -0.063 | 71.196
10 | 1.229 | 0.01797 | -0.064 | 68.407
10.5 | 1.231 | 0.01891 | -0.065 | 65.114
11 | 1.224 | 0.01984 | -0.066 | 61.717
11.5 | 1.181 | 0.02172 | -0.065 | 54.381
12 | 1.146 | 0.0238 | -0.066 | 48.162
12.5 | 1.097 | 0.02765 | -0.065 | 39.656
13 | 0.949 | 0.06679 | -0.053 | 14.205
13.5 | 0.87 | 0.09472 | -0.038 | 9.185
14 | 0.829 | 0.10185 | -0.034 | 8.14
14.5 | 0.789 | 0.10879 | -0.034 | 7.254
15 | 0.748 | 0.1161 | -0.034 | 6.442
15.5 | 0.706 | 0.12396 | -0.034 | 5.695

## 60. Re 3M Mach 0.10 (2)
BIGFOIL.COM POLAR EXPORT
m13
NACA M13 |  |  |  | Cl Max: | 1.4991 | at alpha= | 13 | deg
XFOIL ncrit=9 |  |  |  | L/D Max: | 105.785 | at alpha= | 6 | deg
Re: | 3000000 |  |  | Cd Min: | 0.26659 | at alpha= | 20 | deg
Mach: | 0.1 |  |  | Cl=0 at alpha= | -2.404 | deg
|  |  |  | @ Cl=0.1, Cd= | 0.0080385
|  |  |  | @ Cl=0.4, Cd= | 0.0063455
|  |  |  | @ Cl=0.6, Cd= | 0.0064781
alpha (deg) | Cl | Cd | Cm | Cl/Cd
-20 | -0.8142 | 0.26547 | 0.0888 | -3.067
-19.5 | -0.7965 | 0.25873 | 0.0845 | -3.0785
-19 | -0.7789 | 0.25192 | 0.0803 | -3.0919
-18.5 | -0.7615 | 0.245 | 0.0761 | -3.1082
-18 | -0.7443 | 0.238 | 0.0721 | -3.1273
-17.5 | -0.7291 | 0.22947 | 0.0679 | -3.1773
-17 | -0.7124 | 0.22366 | 0.0642 | -3.1852
-16.5 | -0.6952 | 0.21758 | 0.0605 | -3.1951
-16 | -0.6785 | 0.21093 | 0.0568 | -3.2167
-15.5 | -0.6616 | 0.20377 | 0.0533 | -3.2468
-15 | -0.6459 | 0.1967 | 0.0499 | -3.2837
-14.5 | -0.6308 | 0.18956 | 0.0465 | -3.3277
-14 | -0.6162 | 0.18236 | 0.0433 | -3.379
-13.5 | -0.6026 | 0.1751 | 0.0402 | -3.4415
-13 | -0.5897 | 0.16774 | 0.0371 | -3.5156
-12.5 | -0.5775 | 0.16025 | 0.0342 | -3.6037
-12 | -0.5664 | 0.15261 | 0.0313 | -3.7114
-11.5 | -0.5601 | 0.14397 | 0.0282 | -3.8904
-11 | -0.5459 | 0.1381 | 0.0256 | -3.9529
-10.5 | -0.532 | 0.13119 | 0.0228 | -4.0552
-10 | -0.5214 | 0.12386 | 0.0198 | -4.2096
-9.5 | -0.5112 | 0.11655 | 0.0168 | -4.3861
-9 | -0.5017 | 0.10921 | 0.0136 | -4.5939
-8.5 | -0.4977 | 0.10109 | 0.01 | -4.9233
-7.5 | -0.5729 | 0.01123 | -0.0463 | -51.0151
-7 | -0.5209 | 0.0102 | -0.0455 | -51.0686
-6.5 | -0.4662 | 0.0093 | -0.0451 | -50.129
-6 | -0.4103 | 0.00893 | -0.0449 | -45.9462
-5.5 | -0.3529 | 0.00924 | -0.0449 | -38.1926
-5 | -0.2953 | 0.00971 | -0.0449 | -30.4119
-4.5 | -0.238 | 0.00995 | -0.0449 | -23.9196
-4 | -0.1806 | 0.0104 | -0.045 | -17.3654
-3.5 | -0.1248 | 0.00922 | -0.0451 | -13.5358
-3 | -0.0678 | 0.00926 | -0.0453 | -7.3218
-2.5 | -0.0109 | 0.00894 | -0.0454 | -1.2192
-2 | 0.0459 | 0.00861 | -0.0456 | 5.331
-1.5 | 0.1027 | 0.00801 | -0.0457 | 12.8215
-1 | 0.1594 | 0.00744 | -0.0458 | 21.4247
-0.5 | 0.2163 | 0.00712 | -0.046 | 30.3792
0.5 | 0.33 | 0.0064 | -0.0465 | 51.5625
1 | 0.3871 | 0.00635 | -0.0467 | 60.9606
1.5 | 0.4442 | 0.00633 | -0.047 | 70.1738
2.5 | 0.5583 | 0.00639 | -0.0476 | 87.3709
3 | 0.6151 | 0.00651 | -0.0479 | 94.4854
3.5 | 0.6716 | 0.00664 | -0.0482 | 101.1446
4 | 0.7267 | 0.00719 | -0.0485 | 101.0709
4.5 | 0.7786 | 0.00851 | -0.0485 | 91.4924
5 | 0.831 | 0.00958 | -0.0485 | 86.7432
5.5 | 0.8815 | 0.0084 | -0.0481 | 104.9405
6 | 0.9362 | 0.00885 | -0.0481 | 105.7853
6.5 | 0.9901 | 0.00944 | -0.048 | 104.8835
7 | 1.0442 | 0.0099 | -0.048 | 105.4747
7.5 | 1.0972 | 0.01053 | -0.0478 | 104.1975
8 | 1.1468 | 0.01172 | -0.0471 | 97.8498
8.5 | 1.1983 | 0.01242 | -0.0467 | 96.4815
9 | 1.2489 | 0.01317 | -0.0462 | 94.8292
9.5 | 1.2997 | 0.01382 | -0.0459 | 94.0449
10 | 1.3454 | 0.01511 | -0.0447 | 89.0404
10.5 | 1.3775 | 0.018 | -0.0417 | 76.5278
11 | 1.4172 | 0.01962 | -0.0399 | 72.2324
11.5 | 1.4522 | 0.02156 | -0.0375 | 67.3562
12 | 1.4803 | 0.02392 | -0.0344 | 61.8855
12.5 | 1.4969 | 0.02652 | -0.0299 | 56.4442
13 | 1.4991 | 0.02991 | -0.0247 | 50.1204
13.5 | 1.4977 | 0.03459 | -0.022 | 43.2986
14 | 1.4933 | 0.04038 | -0.0211 | 36.9812
14.5 | 1.4819 | 0.04771 | -0.0218 | 31.0606
15 | 1.4629 | 0.05665 | -0.024 | 25.8235
15.5 | 1.4278 | 0.06863 | -0.028 | 20.8043
16 | 1.3934 | 0.0818 | -0.0337 | 17.0342
16.5 | 1.3454 | 0.09884 | -0.0419 | 13.6119
17 | 1.279 | 0.12146 | -0.0535 | 10.5302
19 | 1.0518 | 0.25019 | -0.1161 | 4.204
19.5 | 1.0663 | 0.25849 | -0.121 | 4.1251
20 | 1.0812 | 0.26659 | -0.126 | 4.0557

## 61. Re 3M Mach 0.25 (1)
BIGFOIL.COM POLAR EXPORT
m13
NACA M13 |  |  |  | Cl Max: | 1.213 | at alpha= | 9.5 | deg
JavaFoil+Calcfoil stall+Eppler ext transition |  |  |  | L/D Max: | 90.07 | at alpha= | 7.5 | deg
Re: | 3000000 |  |  | Cd Min: | 0.00892 | at alpha= | -1.5 | deg
Mach: | 0.25 |  |  | Cl=0 at alpha= | -2.6932 | deg
|  |  |  | @ Cl=0.1, Cd= | 0.01937
|  |  |  | @ Cl=0.4, Cd= | 0.0094814
|  |  |  | @ Cl=0.6, Cd= | 0.11445
alpha (deg) | Cl | Cd | Cm | Cl/Cd
-14 | -0.057 | 0.10184 | -0.009 | -0.562
-13.5 | -0.055 | 0.12838 | -0.009 | -0.426
-13 | -0.127 | 0.12555 | -0.009 | -1.012
-12.5 | -0.183 | 0.12294 | -0.009 | -1.49
-12 | -0.228 | 0.11563 | -0.009 | -1.974
-11.5 | -0.268 | 0.10512 | -0.01 | -2.547
-11 | -0.302 | 0.09282 | -0.01 | -3.254
-10.5 | -0.331 | 0.08475 | -0.011 | -3.901
-10 | -0.353 | 0.0788 | -0.011 | -4.477
-9.5 | -0.368 | 0.07043 | -0.012 | -5.224
-9 | -0.375 | 0.06385 | -0.012 | -5.881
-8.5 | -0.375 | 0.05868 | -0.013 | -6.397
-8 | -0.367 | 0.05485 | -0.013 | -6.698
-7.5 | -0.353 | 0.05116 | -0.013 | -6.894
-7 | -0.332 | 0.04834 | -0.014 | -6.859
-6.5 | -0.302 | 0.04833 | -0.014 | -6.251
-6 | -0.268 | 0.04325 | -0.015 | -6.19
-5.5 | -0.231 | 0.04099 | -0.015 | -5.641
-5 | -0.193 | 0.03907 | -0.016 | -4.941
-4.5 | -0.153 | 0.03749 | -0.017 | -4.088
-4 | -0.112 | 0.03622 | -0.017 | -3.098
-3.5 | -0.07 | 0.03495 | -0.018 | -2.002
-3 | -0.027 | 0.03383 | -0.019 | -0.793
-2.5 | 0.017 | 0.03253 | -0.019 | 0.527
-2 | 0.062 | 0.03178 | -0.02 | 1.942
-1.5 | 0.132 | 0.00892 | -0.042 | 14.772
-1 | 0.188 | 0.00946 | -0.043 | 19.861
-0.5 | 0.244 | 0.00999 | -0.044 | 24.432
0 | 0.303 | 0.01003 | -0.045 | 30.215
0.5 | 0.36 | 0.00944 | -0.047 | 38.182
1 | 0.418 | 0.0095 | -0.048 | 44.005
1.5 | 0.475 | 0.00951 | -0.049 | 49.976
2 | 0.532 | 0.01032 | -0.05 | 51.557
2.5 | 0.589 | 0.00959 | -0.051 | 61.437
3 | 0.647 | 0.00968 | -0.052 | 66.848
3.5 | 0.704 | 0.01053 | -0.053 | 66.822
4 | 0.76 | 0.00988 | -0.054 | 76.917
4.5 | 0.816 | 0.01211 | -0.055 | 67.425
5 | 0.872 | 0.01182 | -0.056 | 73.783
5.5 | 0.927 | 0.01109 | -0.057 | 83.595
6 | 0.981 | 0.01314 | -0.058 | 74.697
6.5 | 1.034 | 0.01169 | -0.059 | 88.453
7 | 1.086 | 0.01211 | -0.06 | 89.692
7.5 | 1.128 | 0.01252 | -0.061 | 90.07
8 | 1.163 | 0.01307 | -0.062 | 89.007
8.5 | 1.19 | 0.01376 | -0.063 | 86.486
9 | 1.207 | 0.01723 | -0.064 | 70.067
9.5 | 1.213 | 0.01803 | -0.065 | 67.272
10 | 1.206 | 0.01909 | -0.066 | 63.14
10.5 | 1.16 | 0.02075 | -0.066 | 55.915
11 | 1.112 | 0.02283 | -0.066 | 48.722
11.5 | 0.952 | 0.05079 | -0.056 | 18.734
12 | 0.83 | 0.0841 | -0.034 | 9.864
12.5 | 0.766 | 0.09147 | -0.033 | 8.369
13 | 0.692 | 0.10055 | -0.032 | 6.887
13.5 | 0.612 | 0.10879 | -0.031 | 5.63
14 | 0.527 | 0.11107 | -0.034 | 4.747
14.5 | 0.436 | 0.11445 | -0.035 | 3.812

## 62. Re 3M Mach 0.25 (2)
BIGFOIL.COM POLAR EXPORT
m13
NACA M13 |  |  |  | Cl Max: | 1.3615 | at alpha= | 10.5 | deg
XFOIL ncrit=9 |  |  |  | L/D Max: | 106.042 | at alpha= | 5.5 | deg
Re: | 3000000 |  |  | Cd Min: | 0.18103 | at alpha= | 15.5 | deg
Mach: | 0.25 |  |  | Cl=0 at alpha= | -2.3959 | deg
|  |  |  | @ Cl=0.1, Cd= | 0.0083281
|  |  |  | @ Cl=0.4, Cd= | 0.00639
|  |  |  | @ Cl=0.6, Cd= | 0.0064785
alpha (deg) | Cl | Cd | Cm | Cl/Cd
-8.5 | -0.4882 | 0.10286 | 0.0104 | -4.7463
-8 | -0.4803 | 0.09518 | 0.0065 | -5.0462
-7.5 | -0.4797 | 0.08701 | 0.002 | -5.5132
-7 | -0.4632 | 0.07613 | -0.0095 | -6.0843
-6 | -0.3909 | 0.05468 | -0.0316 | -7.1489
-5.5 | -0.3604 | 0.0167 | -0.0482 | -21.5808
-5 | -0.3109 | 0.01006 | -0.0481 | -30.9046
-4.5 | -0.2494 | 0.01084 | -0.0477 | -23.0074
-4 | -0.1895 | 0.01077 | -0.0474 | -17.5952
-3.5 | -0.1309 | 0.00972 | -0.0473 | -13.4671
-3 | -0.0715 | 0.00961 | -0.0473 | -7.4402
-2.5 | -0.0123 | 0.0093 | -0.0473 | -1.3226
-2 | 0.0468 | 0.00887 | -0.0473 | 5.2762
-1.5 | 0.1057 | 0.00827 | -0.0474 | 12.7811
-1 | 0.1644 | 0.00763 | -0.0474 | 21.5465
-0.5 | 0.2232 | 0.00725 | -0.0475 | 30.7862
0 | 0.282 | 0.00696 | -0.0477 | 40.5172
0.5 | 0.3406 | 0.00644 | -0.0479 | 52.8882
1 | 0.3994 | 0.00639 | -0.0481 | 62.5039
1.5 | 0.4583 | 0.00639 | -0.0484 | 71.7214
2 | 0.5173 | 0.0064 | -0.0487 | 80.8281
2.5 | 0.5763 | 0.00643 | -0.0489 | 89.6267
3 | 0.635 | 0.00655 | -0.0492 | 96.9466
3.5 | 0.6935 | 0.00671 | -0.0495 | 103.3532
4 | 0.7503 | 0.00733 | -0.0496 | 102.3602
4.5 | 0.8029 | 0.00892 | -0.0495 | 90.0112
5 | 0.8581 | 0.00982 | -0.0493 | 87.3829
5.5 | 0.9109 | 0.00859 | -0.0488 | 106.0419
6 | 0.9673 | 0.00922 | -0.0484 | 104.9132
6.5 | 1.0239 | 0.00975 | -0.0481 | 105.0154
7 | 1.08 | 0.01036 | -0.0477 | 104.2471
7.5 | 1.131 | 0.01183 | -0.0464 | 95.6044
8 | 1.1847 | 0.01268 | -0.0456 | 93.4306
8.5 | 1.2358 | 0.01385 | -0.0443 | 89.2274
9 | 1.2863 | 0.015 | -0.0429 | 85.7533
9.5 | 1.3293 | 0.01697 | -0.0404 | 78.3324
10 | 1.3425 | 0.02253 | -0.0343 | 59.5872
10.5 | 1.3615 | 0.02684 | -0.0296 | 50.7265
11 | 1.3534 | 0.03231 | -0.0223 | 41.888
11.5 | 1.325 | 0.03986 | -0.0174 | 33.2413
12 | 1.2843 | 0.05063 | -0.0175 | 25.3664
12.5 | 1.2444 | 0.06291 | -0.0215 | 19.7806
13 | 1.2042 | 0.07681 | -0.0284 | 15.6776
13.5 | 1.1649 | 0.09241 | -0.0373 | 12.6058
14 | 1.127 | 0.11012 | -0.0478 | 10.2343
14.5 | 1.0475 | 0.14327 | -0.0638 | 7.3114
15.5 | 1.005 | 0.18103 | -0.0816 | 5.5516

## 63. Re 3M Mach 0.50 (1)
BIGFOIL.COM POLAR EXPORT
m13
NACA M13 |  |  |  | Cl Max: | 1.204 | at alpha= | 7.5 | deg
JavaFoil+Calcfoil stall+Eppler ext transition |  |  |  | L/D Max: | 86.954 | at alpha= | 6.5 | deg
Re: | 3000000 |  |  | Cd Min: | 0.00913 | at alpha= | -5.5 | deg
Mach: | 0.5 |  |  | Cl=0 at alpha= | -2.6979 | deg
|  |  |  | @ Cl=0.1, Cd= | 0.031812
|  |  |  | @ Cl=0.4, Cd= | 0.0095172
|  |  |  | @ Cl=0.6, Cd= | 0.010415
alpha (deg) | Cl | Cd | Cm | Cl/Cd
-20 | -0.804 | 0.1668 | -0.004 | -4.818
-19.5 | -0.783 | 0.15641 | -0.004 | -5.006
-19 | -0.762 | 0.14989 | -0.005 | -5.082
-18.5 | -0.74 | 0.14525 | -0.005 | -5.098
-18 | -0.719 | 0.14079 | -0.006 | -5.107
-17.5 | -0.698 | 0.15171 | -0.007 | -4.603
-17 | -0.676 | 0.14106 | -0.007 | -4.795
-16.5 | -0.654 | 0.13633 | -0.008 | -4.798
-16 | -0.632 | 0.12744 | -0.008 | -4.958
-15.5 | -0.609 | 0.12742 | -0.009 | -4.779
-15 | -0.586 | 0.12222 | -0.009 | -4.796
-14.5 | -0.563 | 0.12028 | -0.01 | -4.685
-14 | -0.541 | 0.11566 | -0.01 | -4.675
-13.5 | -0.518 | 0.1094 | -0.011 | -4.735
-13 | -0.496 | 0.10441 | -0.011 | -4.748
-12.5 | -0.47 | 0.09993 | -0.011 | -4.707
-12 | -0.447 | 0.09442 | -0.011 | -4.738
-11.5 | -0.424 | 0.0913 | -0.012 | -4.648
-11 | -0.401 | 0.0896 | -0.012 | -4.478
-10.5 | -0.378 | 0.08699 | -0.013 | -4.346
-10 | -0.355 | 0.08203 | -0.013 | -4.323
-9.5 | -0.331 | 0.07969 | -0.014 | -4.155
-9 | -0.307 | 0.07719 | -0.014 | -3.983
-8.5 | -0.284 | 0.07489 | -0.015 | -3.789
-8 | -0.26 | 0.07237 | -0.015 | -3.591
-7.5 | -0.236 | 0.07042 | -0.016 | -3.35
-7 | -0.214 | 0.04474 | -0.02 | -4.784
-6.5 | -0.19 | 0.04196 | -0.021 | -4.521
-6 | -0.168 | 0.03555 | -0.025 | -4.722
-5.5 | -0.171 | 0.00913 | -0.038 | -18.741
-5 | -0.182 | 0.04256 | -0.018 | -4.27
-4.5 | -0.155 | 0.03933 | -0.018 | -3.938
-4 | -0.118 | 0.03711 | -0.019 | -3.169
-3.5 | -0.075 | 0.03579 | -0.02 | -2.096
-3 | -0.029 | 0.03405 | -0.02 | -0.856
-2.5 | 0.019 | 0.03297 | -0.021 | 0.57
-2 | 0.068 | 0.03219 | -0.022 | 2.117
-1.5 | 0.118 | 0.0316 | -0.022 | 3.749
-1 | 0.169 | 0.03172 | -0.023 | 5.342
-0.5 | 0.272 | 0.01008 | -0.05 | 26.988
0 | 0.338 | 0.00946 | -0.051 | 35.751
0.5 | 0.403 | 0.00952 | -0.052 | 42.279
1 | 0.467 | 0.00959 | -0.053 | 48.675
1.5 | 0.531 | 0.01037 | -0.054 | 51.189
2 | 0.595 | 0.01047 | -0.056 | 56.776
2.5 | 0.659 | 0.00976 | -0.057 | 67.459
3 | 0.723 | 0.00981 | -0.058 | 73.678
3.5 | 0.786 | 0.01001 | -0.059 | 78.488
4 | 0.848 | 0.01248 | -0.06 | 67.998
4.5 | 0.91 | 0.01277 | -0.061 | 71.253
5 | 0.97 | 0.0126 | -0.063 | 77.017
5.5 | 1.029 | 0.0149 | -0.064 | 69.094
6 | 1.086 | 0.01454 | -0.065 | 74.7
6.5 | 1.14 | 0.01311 | -0.066 | 86.954
7 | 1.189 | 0.01372 | -0.067 | 86.606
7.5 | 1.204 | 0.01448 | -0.068 | 83.178
8 | 1.17 | 0.01605 | -0.069 | 72.879
8.5 | 0.574 | 0.07048 | -0.029 | 8.145
9 | 0.6 | 0.07403 | -0.03 | 8.111
9.5 | 0.627 | 0.07799 | -0.033 | 8.045
10 | 0.654 | 0.08187 | -0.034 | 7.987
10.5 | 0.68 | 0.0875 | -0.035 | 7.772
11 | 0.706 | 0.08938 | -0.036 | 7.902
11.5 | 0.732 | 0.09226 | -0.036 | 7.937
12 | 0.758 | 0.09525 | -0.037 | 7.962
12.5 | 0.785 | 0.10009 | -0.037 | 7.838

## 64. Re 3M Mach 0.50 (2)
BIGFOIL.COM POLAR EXPORT
m13
NACA M13 |  |  |  | Cl Max: | 1.0421 | at alpha= | 5.5 | deg
XFOIL ncrit=9 |  |  |  | L/D Max: | 113.773 | at alpha= | 3.5 | deg
Re: | 3000000 |  |  | Cd Min: | 0.15378 | at alpha= | -11.5 | deg
Mach: | 0.5 |  |  | Cl=0 at alpha= | -2.3754 | deg
|  |  |  | @ Cl=0.1, Cd= | 0.0099847
|  |  |  | @ Cl=0.4, Cd= | 0.006728
|  |  |  | @ Cl=0.6, Cd= | 0.0066161
alpha (deg) | Cl | Cd | Cm | Cl/Cd
-11.5 | -0.5495 | 0.15378 | 0.0295 | -3.5733
-11 | -0.5319 | 0.14681 | 0.0263 | -3.6231
-10.5 | -0.5152 | 0.13867 | 0.0229 | -3.7153
-10 | -0.5004 | 0.13099 | 0.0197 | -3.8201
-9.5 | -0.486 | 0.1234 | 0.0166 | -3.9384
-9 | -0.4721 | 0.11589 | 0.0134 | -4.0737
-8.5 | -0.4585 | 0.10843 | 0.0102 | -4.2285
-8 | -0.451 | 0.10153 | 0.0081 | -4.442
-7.5 | -0.4403 | 0.09428 | 0.0048 | -4.6701
-7 | -0.4303 | 0.08662 | 0.0007 | -4.9677
-6.5 | -0.4197 | 0.0793 | -0.0044 | -5.2926
-6 | -0.3946 | 0.07144 | -0.0137 | -5.5235
-5.5 | -0.3591 | 0.06366 | -0.0228 | -5.6409
-5 | -0.3157 | 0.05482 | -0.0327 | -5.7588
-4.5 | -0.2636 | 0.04483 | -0.0425 | -5.88
-4 | -0.2046 | 0.03739 | -0.0485 | -5.4721
-3.5 | -0.1423 | 0.02809 | -0.0533 | -5.0659
-3 | -0.0784 | 0.02257 | -0.0548 | -3.4736
-2.5 | -0.0168 | 0.01298 | -0.0555 | -1.2943
-2 | 0.0506 | 0.01098 | -0.0552 | 4.6084
-1.5 | 0.1186 | 0.00961 | -0.0548 | 12.3413
-1 | 0.1866 | 0.00864 | -0.0545 | 21.5972
-0.5 | 0.254 | 0.00783 | -0.0543 | 32.4393
0.5 | 0.3877 | 0.00675 | -0.0542 | 57.437
1 | 0.4548 | 0.00663 | -0.0544 | 68.5973
1.5 | 0.5221 | 0.0066 | -0.0545 | 79.1061
2 | 0.5897 | 0.00661 | -0.0547 | 89.2133
2.5 | 0.6575 | 0.00665 | -0.0548 | 98.8722
3 | 0.7252 | 0.00679 | -0.0549 | 106.8041
3.5 | 0.793 | 0.00697 | -0.0548 | 113.7733
4 | 0.8556 | 0.0082 | -0.0544 | 104.3415
4.5 | 0.9144 | 0.01005 | -0.0532 | 90.9851
5.5 | 1.0421 | 0.00984 | -0.0503 | 105.9045

## 65. Re 4M Mach 0.00 (1)
BIGFOIL.COM POLAR EXPORT
m13
NACA M13 |  |  |  | Cl Max: | 1.236 | at alpha= | 10.5 | deg
JavaFoil+Calcfoil stall+Eppler ext transition |  |  |  | L/D Max: | 92.426 | at alpha= | 8 | deg
Re: | 4000000 |  |  | Cd Min: | 0.00883 | at alpha= | -1.5 | deg
Mach: | 0 |  |  | Cl=0 at alpha= | -2.7234 | deg
|  |  |  | @ Cl=0.1, Cd= | 0.0088507
|  |  |  | @ Cl=0.4, Cd= | 0.0093564
|  |  |  | @ Cl=0.6, Cd= | 0.0098371
alpha (deg) | Cl | Cd | Cm | Cl/Cd
-15.5 | -0.329 | 0.13922 | -0.006 | -2.361
-15 | -0.344 | 0.13046 | -0.007 | -2.635
-14.5 | -0.359 | 0.12297 | -0.007 | -2.918
-14 | -0.373 | 0.11562 | -0.008 | -3.229
-13.5 | -0.387 | 0.10648 | -0.008 | -3.637
-13 | -0.4 | 0.10196 | -0.008 | -3.924
-12.5 | -0.412 | 0.09406 | -0.009 | -4.376
-12 | -0.421 | 0.08879 | -0.009 | -4.745
-11.5 | -0.429 | 0.08267 | -0.01 | -5.185
-11 | -0.433 | 0.07824 | -0.01 | -5.538
-10.5 | -0.435 | 0.0729 | -0.011 | -5.964
-10 | -0.433 | 0.06754 | -0.011 | -6.406
-9.5 | -0.427 | 0.0636 | -0.012 | -6.707
-9 | -0.416 | 0.05912 | -0.012 | -7.041
-8.5 | -0.401 | 0.05569 | -0.012 | -7.205
-8 | -0.382 | 0.05254 | -0.013 | -7.281
-7.5 | -0.36 | 0.04962 | -0.013 | -7.246
-7 | -0.333 | 0.04725 | -0.014 | -7.04
-6.5 | -0.3 | 0.04431 | -0.014 | -6.782
-6 | -0.265 | 0.04235 | -0.015 | -6.253
-5.5 | -0.228 | 0.04027 | -0.015 | -5.654
-5 | -0.189 | 0.0385 | -0.016 | -4.919
-4.5 | -0.15 | 0.03721 | -0.016 | -4.029
-4 | -0.109 | 0.03577 | -0.017 | -3.061
-3.5 | -0.068 | 0.03418 | -0.018 | -1.995
-3 | -0.026 | 0.03318 | -0.018 | -0.786
-2.5 | 0.021 | 0.00884 | -0.039 | 2.322
-2 | 0.074 | 0.00887 | -0.04 | 8.326
-1.5 | 0.128 | 0.00883 | -0.041 | 14.468
-1 | 0.182 | 0.00935 | -0.042 | 19.476
-0.5 | 0.237 | 0.00982 | -0.043 | 24.103
0 | 0.294 | 0.00929 | -0.044 | 31.595
0.5 | 0.349 | 0.00932 | -0.045 | 37.45
1 | 0.405 | 0.00936 | -0.046 | 43.244
1.5 | 0.46 | 0.00995 | -0.047 | 46.213
2 | 0.515 | 0.00942 | -0.048 | 54.687
2.5 | 0.571 | 0.00941 | -0.049 | 60.657
3 | 0.626 | 0.01022 | -0.05 | 61.31
3.5 | 0.682 | 0.01024 | -0.051 | 66.582
4 | 0.736 | 0.00972 | -0.052 | 75.788
4.5 | 0.791 | 0.01166 | -0.053 | 67.852
5 | 0.845 | 0.01147 | -0.054 | 73.69
5.5 | 0.899 | 0.01068 | -0.055 | 84.121
6 | 0.952 | 0.01243 | -0.056 | 76.581
6.5 | 1.004 | 0.0112 | -0.057 | 89.629
7 | 1.055 | 0.01155 | -0.058 | 91.374
7.5 | 1.099 | 0.01193 | -0.059 | 92.084
8 | 1.138 | 0.01231 | -0.06 | 92.426
8.5 | 1.171 | 0.01288 | -0.061 | 90.923
9 | 1.198 | 0.01567 | -0.062 | 76.462
9.5 | 1.218 | 0.01629 | -0.063 | 74.796
10 | 1.231 | 0.01708 | -0.064 | 72.058
10.5 | 1.236 | 0.01792 | -0.065 | 68.975
11 | 1.233 | 0.01881 | -0.066 | 65.542
11.5 | 1.222 | 0.01983 | -0.067 | 61.61
12 | 1.175 | 0.02168 | -0.066 | 54.2
12.5 | 1.139 | 0.02363 | -0.066 | 48.213
13 | 1.09 | 0.0276 | -0.066 | 39.477
13.5 | 1.012 | 0.0401 | -0.063 | 25.236
14 | 0.871 | 0.09493 | -0.041 | 9.17
14.5 | 0.83 | 0.10522 | -0.038 | 7.887
15 | 0.791 | 0.11128 | -0.035 | 7.11
15.5 | 0.754 | 0.11987 | -0.035 | 6.288

## 66. Re 4M Mach 0.00 (2)
BIGFOIL.COM POLAR EXPORT
m13
NACA M13 |  |  |  | Cl Max: | 1.6643 | at alpha= | 16 | deg
XFOIL ncrit=9 |  |  |  | L/D Max: | 113.49 | at alpha= | 7 | deg
Re: | 4000000 |  |  | Cd Min: | 0.26518 | at alpha= | -20 | deg
Mach: | 0 |  |  | Cl=0 at alpha= | -2.3958 | deg
|  |  |  | @ Cl=0.1, Cd= | 0.0070713
|  |  |  | @ Cl=0.4, Cd= | 0.0061073
|  |  |  | @ Cl=0.6, Cd= | 0.0062333
alpha (deg) | Cl | Cd | Cm | Cl/Cd
-20 | -0.8133 | 0.26518 | 0.0883 | -3.067
-19.5 | -0.7955 | 0.25851 | 0.0842 | -3.0773
-19 | -0.7779 | 0.25176 | 0.08 | -3.0898
-18.5 | -0.7604 | 0.24491 | 0.076 | -3.1048
-18 | -0.7433 | 0.23797 | 0.072 | -3.1235
-17.5 | -0.7266 | 0.23093 | 0.0681 | -3.1464
-17 | -0.7101 | 0.22339 | 0.0642 | -3.1787
-16.5 | -0.6958 | 0.21526 | 0.0602 | -3.2324
-16 | -0.6795 | 0.20904 | 0.0567 | -3.2506
-15.5 | -0.6635 | 0.20268 | 0.0532 | -3.2736
-15 | -0.648 | 0.19616 | 0.0499 | -3.3034
-14.5 | -0.6329 | 0.18938 | 0.0466 | -3.342
-14 | -0.6182 | 0.18228 | 0.0435 | -3.3915
-13.5 | -0.6039 | 0.17502 | 0.0404 | -3.4505
-13 | -0.5908 | 0.1677 | 0.0374 | -3.523
-12.5 | -0.5787 | 0.16027 | 0.0345 | -3.6108
-12 | -0.5677 | 0.15269 | 0.0316 | -3.718
-11.5 | -0.5622 | 0.1437 | 0.0285 | -3.9123
-11 | -0.5526 | 0.13586 | 0.0255 | -4.0674
-10.5 | -0.539 | 0.12994 | 0.0229 | -4.1481
-10 | -0.5268 | 0.12347 | 0.0202 | -4.2666
-9 | -0.7223 | 0.01628 | -0.0454 | -44.3673
-8.5 | -0.6759 | 0.01232 | -0.0453 | -54.862
-8 | -0.6246 | 0.01117 | -0.0447 | -55.9176
-7.5 | -0.5735 | 0.0097 | -0.0441 | -59.1237
-7 | -0.5193 | 0.00896 | -0.0439 | -57.9576
-6.5 | -0.4644 | 0.00836 | -0.0438 | -55.5502
-6 | -0.4088 | 0.00803 | -0.0438 | -50.9091
-5.5 | -0.3521 | 0.00811 | -0.0439 | -43.4155
-5 | -0.295 | 0.00841 | -0.0441 | -35.0773
-4.5 | -0.238 | 0.00867 | -0.0442 | -27.451
-4 | -0.181 | 0.00896 | -0.0444 | -20.2009
-3.5 | -0.1253 | 0.00811 | -0.0445 | -15.4501
-3 | -0.0684 | 0.00821 | -0.0447 | -8.3313
-2 | 0.0448 | 0.00764 | -0.0451 | 5.8639
-1.5 | 0.1011 | 0.00706 | -0.0452 | 14.3201
-1 | 0.1577 | 0.00663 | -0.0454 | 23.7858
-0.5 | 0.2144 | 0.00638 | -0.0456 | 33.605
0 | 0.2713 | 0.00637 | -0.0459 | 42.5903
0.5 | 0.3279 | 0.00616 | -0.0462 | 53.2305
1 | 0.3847 | 0.00611 | -0.0465 | 62.9624
1.5 | 0.4415 | 0.0061 | -0.0468 | 72.377
2 | 0.4984 | 0.0061 | -0.0471 | 81.7049
2.5 | 0.5552 | 0.00613 | -0.0474 | 90.571
3 | 0.6116 | 0.00626 | -0.0477 | 97.6997
3.5 | 0.6676 | 0.00645 | -0.0481 | 103.5039
4 | 0.7216 | 0.00724 | -0.0483 | 99.6685
4.5 | 0.7739 | 0.00843 | -0.0485 | 91.8031
5 | 0.8274 | 0.0092 | -0.0485 | 89.9348
5.5 | 0.878 | 0.0079 | -0.0482 | 111.1392
6 | 0.9323 | 0.0084 | -0.0483 | 110.9881
6.5 | 0.9868 | 0.00874 | -0.0484 | 112.9062
7 | 1.0407 | 0.00917 | -0.0485 | 113.4896
7.5 | 1.093 | 0.00991 | -0.0483 | 110.2926
8 | 1.1459 | 0.01041 | -0.0483 | 110.0768
8.5 | 1.1978 | 0.01102 | -0.0481 | 108.6933
9 | 1.2491 | 0.01164 | -0.0479 | 107.311
9.5 | 1.3 | 0.01225 | -0.0477 | 106.1224
10 | 1.3454 | 0.01364 | -0.0467 | 98.6364
10.5 | 1.3936 | 0.01444 | -0.0461 | 96.5097
11 | 1.4398 | 0.0154 | -0.0453 | 93.4935
11.5 | 1.4832 | 0.01659 | -0.0441 | 89.4033
12 | 1.5236 | 0.01797 | -0.0426 | 84.7858
12.5 | 1.5609 | 0.01948 | -0.0408 | 80.1283
13 | 1.5944 | 0.02115 | -0.0384 | 75.3853
13.5 | 1.6221 | 0.02299 | -0.0355 | 70.5568
14 | 1.637 | 0.02496 | -0.0307 | 65.5849
14.5 | 1.6475 | 0.02763 | -0.0269 | 59.6272
15 | 1.6579 | 0.03099 | -0.0249 | 53.4979
15.5 | 1.6618 | 0.03558 | -0.0238 | 46.706
16 | 1.6643 | 0.04078 | -0.0238 | 40.8117
16.5 | 1.6576 | 0.04744 | -0.0245 | 34.941
17 | 1.6399 | 0.05586 | -0.0262 | 29.3573
17.5 | 1.6172 | 0.06547 | -0.0289 | 24.7014
18 | 1.5826 | 0.07783 | -0.0333 | 20.3341
18.5 | 1.5459 | 0.09132 | -0.0388 | 16.9284
19 | 1.5004 | 0.10711 | -0.0457 | 14.008
19.5 | 1.4484 | 0.12511 | -0.0543 | 11.577
20 | 1.3908 | 0.14577 | -0.0651 | 9.5411

## 67. Re 4M Mach 0.10 (1)
BIGFOIL.COM POLAR EXPORT
m13
NACA M13 |  |  |  | Cl Max: | 1.231 | at alpha= | 10.5 | deg
JavaFoil+Calcfoil stall+Eppler ext transition |  |  |  | L/D Max: | 92.309 | at alpha= | 7.5 | deg
Re: | 4000000 |  |  | Cd Min: | 0.0088 | at alpha= | -2 | deg
Mach: | 0.1 |  |  | Cl=0 at alpha= | -2.7234 | deg
|  |  |  | @ Cl=0.1, Cd= | 0.0088385
|  |  |  | @ Cl=0.4, Cd= | 0.0093475
|  |  |  | @ Cl=0.6, Cd= | 0.0097976
alpha (deg) | Cl | Cd | Cm | Cl/Cd
-15.5 | -0.293 | 0.14397 | -0.006 | -2.032
-15 | -0.31 | 0.13665 | -0.007 | -2.266
-14.5 | -0.327 | 0.12679 | -0.007 | -2.577
-14 | -0.344 | 0.11776 | -0.008 | -2.919
-13.5 | -0.36 | 0.11013 | -0.008 | -3.27
-13 | -0.376 | 0.10524 | -0.008 | -3.57
-12.5 | -0.39 | 0.09823 | -0.009 | -3.97
-12 | -0.403 | 0.09006 | -0.009 | -4.469
-11.5 | -0.413 | 0.08392 | -0.01 | -4.919
-11 | -0.42 | 0.07874 | -0.01 | -5.336
-10.5 | -0.424 | 0.07306 | -0.011 | -5.806
-10 | -0.424 | 0.06854 | -0.011 | -6.193
-9.5 | -0.421 | 0.06416 | -0.012 | -6.555
-9 | -0.412 | 0.05962 | -0.012 | -6.914
-8.5 | -0.399 | 0.05586 | -0.012 | -7.138
-8 | -0.381 | 0.05257 | -0.013 | -7.249
-7.5 | -0.359 | 0.04986 | -0.013 | -7.202
-7 | -0.333 | 0.04724 | -0.014 | -7.046
-6.5 | -0.301 | 0.04441 | -0.014 | -6.777
-6 | -0.265 | 0.04236 | -0.015 | -6.265
-5.5 | -0.228 | 0.04035 | -0.015 | -5.659
-5 | -0.19 | 0.03856 | -0.016 | -4.928
-4.5 | -0.15 | 0.03695 | -0.016 | -4.073
-4 | -0.11 | 0.03573 | -0.017 | -3.077
-3.5 | -0.068 | 0.03422 | -0.018 | -2.001
-3 | -0.026 | 0.03315 | -0.018 | -0.791
-2.5 | 0.021 | 0.00884 | -0.039 | 2.333
-2 | 0.074 | 0.0088 | -0.04 | 8.432
-1.5 | 0.128 | 0.00888 | -0.041 | 14.459
-1 | 0.183 | 0.00929 | -0.042 | 19.699
-0.5 | 0.238 | 0.00984 | -0.043 | 24.176
0 | 0.295 | 0.00929 | -0.044 | 31.778
0.5 | 0.351 | 0.00933 | -0.045 | 37.616
1 | 0.407 | 0.00935 | -0.046 | 43.491
1.5 | 0.462 | 0.01001 | -0.047 | 46.181
2 | 0.518 | 0.00942 | -0.048 | 54.97
2.5 | 0.574 | 0.00941 | -0.049 | 60.968
3 | 0.629 | 0.01023 | -0.05 | 61.526
3.5 | 0.685 | 0.01028 | -0.051 | 66.63
4 | 0.74 | 0.00963 | -0.052 | 76.862
4.5 | 0.795 | 0.01171 | -0.053 | 67.861
5 | 0.849 | 0.01154 | -0.055 | 73.594
5.5 | 0.903 | 0.01069 | -0.055 | 84.518
6 | 0.956 | 0.01243 | -0.056 | 76.919
6.5 | 1.009 | 0.01121 | -0.057 | 89.966
7 | 1.06 | 0.01156 | -0.058 | 91.673
7.5 | 1.103 | 0.01195 | -0.059 | 92.309
8 | 1.142 | 0.01243 | -0.06 | 91.858
8.5 | 1.175 | 0.01289 | -0.061 | 91.096
9 | 1.201 | 0.0158 | -0.062 | 76.003
9.5 | 1.219 | 0.01644 | -0.063 | 74.144
10 | 1.229 | 0.01725 | -0.064 | 71.277
10.5 | 1.231 | 0.01811 | -0.065 | 67.959
11 | 1.224 | 0.01905 | -0.066 | 64.253
11.5 | 1.209 | 0.02005 | -0.067 | 60.301
12 | 1.154 | 0.02227 | -0.066 | 51.806
12.5 | 1.111 | 0.02474 | -0.066 | 44.88
13 | 1.047 | 0.03113 | -0.065 | 33.615
13.5 | 0.878 | 0.08883 | -0.043 | 9.885
14 | 0.832 | 0.1003 | -0.037 | 8.292
14.5 | 0.79 | 0.10816 | -0.035 | 7.305
15 | 0.748 | 0.1139 | -0.035 | 6.57
15.5 | 0.706 | 0.12089 | -0.035 | 5.843

## 68. Re 4M Mach 0.10 (2)
BIGFOIL.COM POLAR EXPORT
m13
NACA M13 |  |  |  | Cl Max: | 1.6211 | at alpha= | 15 | deg
XFOIL ncrit=9 |  |  |  | L/D Max: | 113.344 | at alpha= | 7 | deg
Re: | 4000000 |  |  | Cd Min: | 0.13535 | at alpha= | 19 | deg
Mach: | 0.1 |  |  | Cl=0 at alpha= | -2.3946 | deg
|  |  |  | @ Cl=0.1, Cd= | 0.0071277
|  |  |  | @ Cl=0.4, Cd= | 0.0061154
|  |  |  | @ Cl=0.6, Cd= | 0.0062325
alpha (deg) | Cl | Cd | Cm | Cl/Cd
-9 | -0.5323 | 0.1014 | 0.0113 | -5.2495
-8 | -0.6298 | 0.01223 | -0.0459 | -51.4963
-7.5 | -0.5785 | 0.01044 | -0.0452 | -55.4119
-7 | -0.5245 | 0.00927 | -0.0449 | -56.5804
-6.5 | -0.4688 | 0.00863 | -0.0447 | -54.3221
-6 | -0.4128 | 0.00815 | -0.0446 | -50.6503
-5.5 | -0.3557 | 0.00808 | -0.0446 | -44.0223
-5 | -0.2978 | 0.00843 | -0.0446 | -35.3262
-4.5 | -0.2402 | 0.00869 | -0.0447 | -27.641
-4 | -0.1826 | 0.00897 | -0.0448 | -20.3567
-3.5 | -0.1264 | 0.00816 | -0.0449 | -15.4902
-3 | -0.069 | 0.00825 | -0.0451 | -8.3636
-2.5 | -0.012 | 0.00804 | -0.0453 | -1.4925
-2 | 0.0449 | 0.0077 | -0.0454 | 5.8312
-1.5 | 0.1017 | 0.00711 | -0.0455 | 14.3038
-1 | 0.1586 | 0.00666 | -0.0457 | 23.8138
-0.5 | 0.2156 | 0.0064 | -0.0459 | 33.6875
0 | 0.2728 | 0.00637 | -0.0462 | 42.8257
0.5 | 0.3298 | 0.00616 | -0.0464 | 53.539
1 | 0.387 | 0.00612 | -0.0467 | 63.2353
1.5 | 0.4441 | 0.0061 | -0.047 | 72.8033
2 | 0.5013 | 0.0061 | -0.0473 | 82.1803
2.5 | 0.5584 | 0.00613 | -0.0477 | 91.093
3 | 0.6152 | 0.00627 | -0.048 | 98.118
3.5 | 0.6716 | 0.00646 | -0.0483 | 103.9628
4 | 0.7259 | 0.00726 | -0.0486 | 99.9862
4.5 | 0.7783 | 0.00851 | -0.0486 | 91.4571
5 | 0.8323 | 0.00923 | -0.0486 | 90.1733
5.5 | 0.8833 | 0.00793 | -0.0484 | 111.3871
6 | 0.9381 | 0.00843 | -0.0484 | 111.2811
6.5 | 0.993 | 0.00879 | -0.0485 | 112.9693
7 | 1.0473 | 0.00924 | -0.0485 | 113.3442
7.5 | 1.1 | 0.00999 | -0.0482 | 110.1101
8 | 1.1532 | 0.01052 | -0.0481 | 109.6198
8.5 | 1.2055 | 0.01118 | -0.0478 | 107.8265
9 | 1.2573 | 0.0118 | -0.0476 | 106.5508
9.5 | 1.3079 | 0.01256 | -0.0471 | 104.1322
10 | 1.3536 | 0.01396 | -0.0459 | 96.9628
10.5 | 1.4011 | 0.01492 | -0.0451 | 93.9075
11 | 1.4459 | 0.01612 | -0.0439 | 89.696
11.5 | 1.4872 | 0.01759 | -0.0422 | 84.548
12 | 1.5246 | 0.01929 | -0.0401 | 79.0358
12.5 | 1.5578 | 0.02116 | -0.0375 | 73.62
13 | 1.5851 | 0.02322 | -0.0343 | 68.2644
13.5 | 1.5973 | 0.02552 | -0.029 | 62.5901
14 | 1.607 | 0.02841 | -0.0252 | 56.5646
14.5 | 1.6151 | 0.03217 | -0.0231 | 50.2052
15 | 1.6211 | 0.03672 | -0.0223 | 44.1476
15.5 | 1.6175 | 0.04285 | -0.0225 | 37.748
16 | 1.609 | 0.04999 | -0.0236 | 32.1864
16.5 | 1.5895 | 0.05895 | -0.0257 | 26.9635
17 | 1.5588 | 0.07014 | -0.0293 | 22.2241
17.5 | 1.5242 | 0.08303 | -0.0345 | 18.3572
18 | 1.4787 | 0.0987 | -0.0414 | 14.9818
18.5 | 1.4331 | 0.11529 | -0.0492 | 12.4304
19 | 1.3762 | 0.13535 | -0.0593 | 10.1677

## 69. Re 4M Mach 0.25 (1)
BIGFOIL.COM POLAR EXPORT
m13
NACA M13 |  |  |  | Cl Max: | 1.213 | at alpha= | 9.5 | deg
JavaFoil+Calcfoil stall+Eppler ext transition |  |  |  | L/D Max: | 93.06 | at alpha= | 7.5 | deg
Re: | 4000000 |  |  | Cd Min: | 0.00876 | at alpha= | -2 | deg
Mach: | 0.25 |  |  | Cl=0 at alpha= | -2.6932 | deg
|  |  |  | @ Cl=0.1, Cd= | 0.0087814
|  |  |  | @ Cl=0.4, Cd= | 0.0093
|  |  |  | @ Cl=0.6, Cd= | 0.1124
alpha (deg) | Cl | Cd | Cm | Cl/Cd
-14 | -0.057 | 0.09954 | -0.009 | -0.576
-13.5 | -0.055 | 0.09659 | -0.009 | -0.567
-13 | -0.127 | 0.11991 | -0.009 | -1.059
-12.5 | -0.183 | 0.11495 | -0.009 | -1.593
-12 | -0.228 | 0.11092 | -0.01 | -2.059
-11.5 | -0.268 | 0.10204 | -0.01 | -2.625
-11 | -0.302 | 0.09037 | -0.011 | -3.343
-10.5 | -0.331 | 0.08333 | -0.011 | -3.968
-10 | -0.353 | 0.07575 | -0.011 | -4.658
-9.5 | -0.368 | 0.06874 | -0.012 | -5.352
-9 | -0.376 | 0.0634 | -0.012 | -5.923
-8.5 | -0.375 | 0.0581 | -0.013 | -6.462
-8 | -0.367 | 0.05391 | -0.013 | -6.816
-7.5 | -0.353 | 0.05043 | -0.013 | -6.995
-7 | -0.332 | 0.04771 | -0.014 | -6.952
-6.5 | -0.302 | 0.04741 | -0.014 | -6.371
-6 | -0.268 | 0.04281 | -0.015 | -6.256
-5.5 | -0.231 | 0.04065 | -0.016 | -5.69
-5 | -0.193 | 0.03873 | -0.016 | -4.985
-4.5 | -0.153 | 0.03713 | -0.017 | -4.129
-4 | -0.112 | 0.0359 | -0.018 | -3.126
-3.5 | -0.07 | 0.03432 | -0.018 | -2.04
-3 | -0.027 | 0.03322 | -0.019 | -0.808
-2.5 | 0.017 | 0.03235 | -0.019 | 0.53
-2 | 0.076 | 0.00876 | -0.041 | 8.689
-1.5 | 0.132 | 0.00881 | -0.042 | 14.953
-1 | 0.188 | 0.0093 | -0.043 | 20.203
-0.5 | 0.244 | 0.00981 | -0.044 | 24.881
0 | 0.303 | 0.00926 | -0.045 | 32.756
0.5 | 0.36 | 0.0093 | -0.047 | 38.746
1 | 0.418 | 0.0093 | -0.048 | 44.928
1.5 | 0.475 | 0.01001 | -0.049 | 47.44
2 | 0.532 | 0.00932 | -0.05 | 57.102
2.5 | 0.589 | 0.00943 | -0.051 | 62.497
3 | 0.647 | 0.01024 | -0.052 | 63.141
3.5 | 0.704 | 0.01029 | -0.053 | 68.366
4 | 0.76 | 0.00967 | -0.054 | 78.619
4.5 | 0.816 | 0.0117 | -0.055 | 69.774
5 | 0.872 | 0.01149 | -0.056 | 75.904
5.5 | 0.927 | 0.01071 | -0.057 | 86.552
6 | 0.981 | 0.01266 | -0.058 | 77.485
6.5 | 1.034 | 0.01134 | -0.059 | 91.257
7 | 1.086 | 0.01173 | -0.06 | 92.605
7.5 | 1.128 | 0.01212 | -0.061 | 93.06
8 | 1.163 | 0.0126 | -0.062 | 92.296
8.5 | 1.19 | 0.0134 | -0.063 | 88.825
9 | 1.207 | 0.01656 | -0.064 | 72.928
9.5 | 1.213 | 0.01731 | -0.065 | 70.062
10 | 1.206 | 0.01837 | -0.066 | 65.637
10.5 | 1.184 | 0.01939 | -0.067 | 61.053
11 | 1.119 | 0.02148 | -0.066 | 52.12
11.5 | 1.031 | 0.0278 | -0.064 | 37.085
12 | 0.833 | 0.08237 | -0.037 | 10.115
12.5 | 0.766 | 0.0899 | -0.033 | 8.52
13 | 0.693 | 0.09756 | -0.033 | 7.102
13.5 | 0.613 | 0.10521 | -0.032 | 5.825
14 | 0.528 | 0.10894 | -0.034 | 4.843
14.5 | 0.437 | 0.1124 | -0.036 | 3.883

## 70. Re 4M Mach 0.25 (2)
BIGFOIL.COM POLAR EXPORT
m13
NACA M13 |  |  |  | Cl Max: | 1.4154 | at alpha= | 11 | deg
XFOIL ncrit=9 |  |  |  | L/D Max: | 113.128 | at alpha= | 6.5 | deg
Re: | 4000000 |  |  | Cd Min: | 0.19023 | at alpha= | 16 | deg
Mach: | 0.25 |  |  | Cl=0 at alpha= | -2.3877 | deg
|  |  |  | @ Cl=0.1, Cd= | 0.007438
|  |  |  | @ Cl=0.4, Cd= | 0.0061598
|  |  |  | @ Cl=0.6, Cd= | 0.0062362
alpha (deg) | Cl | Cd | Cm | Cl/Cd
-12 | -0.4158 | 0.13777 | 0.0104 | -3.0181
-11.5 | -0.5564 | 0.14636 | 0.0289 | -3.8016
-11 | -0.5475 | 0.13775 | 0.0257 | -3.9746
-10.5 | -0.5326 | 0.13189 | 0.0231 | -4.0382
-10 | -0.5192 | 0.12539 | 0.0204 | -4.1407
-9.5 | -0.5061 | 0.11812 | 0.0174 | -4.2846
-9 | -0.5124 | 0.10633 | 0.0129 | -4.819
-8.5 | -0.508 | 0.0978 | 0.0088 | -5.1943
-8 | -0.5034 | 0.09084 | 0.0055 | -5.5416
-7.5 | -0.4922 | 0.08352 | -0.0011 | -5.8932
-7 | -0.4684 | 0.07368 | -0.0121 | -6.3572
-6.5 | -0.4404 | 0.05243 | -0.0335 | -8.3998
-6 | -0.4343 | 0.00972 | -0.0489 | -44.6811
-5.5 | -0.3749 | 0.00873 | -0.0484 | -42.9439
-5 | -0.3143 | 0.00847 | -0.0479 | -37.1074
-4.5 | -0.2526 | 0.009 | -0.0475 | -28.0667
-4 | -0.192 | 0.00916 | -0.0473 | -20.9607
-3.5 | -0.1316 | 0.00943 | -0.0471 | -13.9555
-3 | -0.0729 | 0.00847 | -0.0471 | -8.6068
-2.5 | -0.0133 | 0.00836 | -0.0471 | -1.5909
-2 | 0.0459 | 0.00799 | -0.0472 | 5.7447
-1.5 | 0.1047 | 0.00739 | -0.0472 | 14.1678
-1 | 0.1635 | 0.00683 | -0.0473 | 23.9385
-0.5 | 0.2224 | 0.00649 | -0.0474 | 34.2681
0 | 0.2815 | 0.00639 | -0.0476 | 44.0532
0.5 | 0.3403 | 0.00621 | -0.0479 | 54.7987
1 | 0.3993 | 0.00616 | -0.0481 | 64.8214
1.5 | 0.4583 | 0.00614 | -0.0484 | 74.6417
2 | 0.5174 | 0.00615 | -0.0487 | 84.1301
2.5 | 0.5764 | 0.00618 | -0.049 | 93.2686
3 | 0.6352 | 0.00632 | -0.0493 | 100.5063
3.5 | 0.6936 | 0.00652 | -0.0496 | 106.3804
4 | 0.7494 | 0.0074 | -0.0497 | 101.2703
4.5 | 0.8028 | 0.00888 | -0.0496 | 90.4054
5.5 | 0.9105 | 0.00812 | -0.0485 | 112.1305
6 | 0.97 | 0.00864 | -0.0488 | 112.2685
6.5 | 1.0272 | 0.00908 | -0.0487 | 113.1278
7 | 1.0824 | 0.00993 | -0.0481 | 109.003
7.5 | 1.1383 | 0.01056 | -0.0475 | 107.7936
8 | 1.1931 | 0.01134 | -0.0468 | 105.2116
8.5 | 1.247 | 0.01222 | -0.0459 | 102.0458
9 | 1.2932 | 0.01408 | -0.0438 | 91.8466
9.5 | 1.3392 | 0.01575 | -0.0417 | 85.0286
10 | 1.3778 | 0.01817 | -0.0386 | 75.8283
10.5 | 1.4054 | 0.02164 | -0.0344 | 64.9445
11 | 1.4154 | 0.0266 | -0.0285 | 53.2105
11.5 | 1.3955 | 0.03248 | -0.0204 | 42.9649
12 | 1.3546 | 0.04182 | -0.0168 | 32.3912
12.5 | 1.312 | 0.05327 | -0.0183 | 24.6292
13 | 1.2691 | 0.06631 | -0.0232 | 19.1389
13.5 | 1.2275 | 0.08076 | -0.0305 | 15.1994
14 | 1.1901 | 0.09645 | -0.0395 | 12.339
14.5 | 1.1546 | 0.11372 | -0.0495 | 10.153
15 | 1.1173 | 0.13358 | -0.0603 | 8.3643
15.5 | 1.0238 | 0.17406 | -0.0784 | 5.8819
16 | 1.0157 | 0.19023 | -0.0863 | 5.3393

## 71. Re 4M Mach 0.50 (1)
BIGFOIL.COM POLAR EXPORT
m13
NACA M13 |  |  |  | Cl Max: | 1.204 | at alpha= | 7.5 | deg
JavaFoil+Calcfoil stall+Eppler ext transition |  |  |  | L/D Max: | 90.17 | at alpha= | 6.5 | deg
Re: | 4000000 |  |  | Cd Min: | 0.00893 | at alpha= | -5.5 | deg
Mach: | 0.5 |  |  | Cl=0 at alpha= | -2.6979 | deg
|  |  |  | @ Cl=0.1, Cd= | 0.031657
|  |  |  | @ Cl=0.4, Cd= | 0.0093305
|  |  |  | @ Cl=0.6, Cd= | 0.0094934
alpha (deg) | Cl | Cd | Cm | Cl/Cd
-20 | -0.804 | 0.16421 | -0.004 | -4.898
-19.5 | -0.783 | 0.15259 | -0.004 | -5.134
-19 | -0.762 | 0.14576 | -0.005 | -5.229
-18.5 | -0.741 | 0.143 | -0.006 | -5.181
-18 | -0.719 | 0.13618 | -0.006 | -5.282
-17.5 | -0.698 | 0.14955 | -0.007 | -4.67
-17 | -0.677 | 0.13923 | -0.007 | -4.859
-16.5 | -0.654 | 0.13188 | -0.008 | -4.962
-16 | -0.632 | 0.12278 | -0.008 | -5.149
-15.5 | -0.609 | 0.1228 | -0.009 | -4.962
-15 | -0.586 | 0.11874 | -0.009 | -4.939
-14.5 | -0.564 | 0.11635 | -0.01 | -4.846
-14 | -0.541 | 0.11038 | -0.01 | -4.902
-13.5 | -0.518 | 0.10743 | -0.011 | -4.824
-13 | -0.496 | 0.10117 | -0.012 | -4.904
-12.5 | -0.472 | 0.09556 | -0.011 | -4.937
-12 | -0.449 | 0.08837 | -0.012 | -5.081
-11.5 | -0.426 | 0.0804 | -0.013 | -5.303
-11 | -0.404 | 0.07397 | -0.014 | -5.462
-10.5 | -0.381 | 0.06888 | -0.015 | -5.53
-10 | -0.358 | 0.06353 | -0.016 | -5.631
-9.5 | -0.334 | 0.05971 | -0.017 | -5.598
-9 | -0.311 | 0.0562 | -0.017 | -5.526
-8.5 | -0.287 | 0.05237 | -0.018 | -5.475
-8 | -0.263 | 0.04963 | -0.019 | -5.294
-7.5 | -0.239 | 0.04645 | -0.02 | -5.134
-7 | -0.214 | 0.04361 | -0.02 | -4.916
-6.5 | -0.19 | 0.04123 | -0.021 | -4.607
-6 | -0.201 | 0.00915 | -0.037 | -21.998
-5.5 | -0.171 | 0.00893 | -0.038 | -19.166
-5 | -0.182 | 0.04151 | -0.018 | -4.38
-4.5 | -0.155 | 0.03876 | -0.019 | -3.996
-4 | -0.118 | 0.03667 | -0.019 | -3.208
-3.5 | -0.075 | 0.0351 | -0.02 | -2.138
-3 | -0.029 | 0.03384 | -0.021 | -0.862
-2.5 | 0.019 | 0.03281 | -0.021 | 0.573
-2 | 0.068 | 0.03199 | -0.022 | 2.131
-1.5 | 0.119 | 0.03146 | -0.023 | 3.767
-1 | 0.209 | 0.00933 | -0.048 | 22.391
-0.5 | 0.272 | 0.00933 | -0.05 | 29.181
0 | 0.338 | 0.00934 | -0.051 | 36.231
0.5 | 0.403 | 0.00933 | -0.052 | 43.155
1 | 0.467 | 0.01009 | -0.053 | 46.298
1.5 | 0.531 | 0.0094 | -0.054 | 56.462
2 | 0.595 | 0.00942 | -0.056 | 63.133
2.5 | 0.659 | 0.01036 | -0.057 | 63.595
3 | 0.723 | 0.01047 | -0.058 | 68.983
3.5 | 0.786 | 0.00971 | -0.059 | 80.939
4 | 0.848 | 0.01206 | -0.06 | 70.33
4.5 | 0.91 | 0.01234 | -0.061 | 73.753
5 | 0.97 | 0.01216 | -0.063 | 79.795
5.5 | 1.029 | 0.01258 | -0.064 | 81.842
6 | 1.086 | 0.0121 | -0.065 | 89.729
6.5 | 1.14 | 0.01264 | -0.066 | 90.17
7 | 1.189 | 0.01323 | -0.067 | 89.868
7.5 | 1.204 | 0.01394 | -0.068 | 86.381
8 | 1.17 | 0.01542 | -0.069 | 75.872
8.5 | 0.574 | 0.06876 | -0.029 | 8.351
9 | 0.601 | 0.07143 | -0.031 | 8.411
9.5 | 0.628 | 0.0765 | -0.033 | 8.204
10 | 0.654 | 0.08021 | -0.035 | 8.153
10.5 | 0.68 | 0.08537 | -0.036 | 7.969
11 | 0.706 | 0.08528 | -0.036 | 8.285
11.5 | 0.733 | 0.08981 | -0.037 | 8.157
12 | 0.759 | 0.09276 | -0.037 | 8.179
12.5 | 0.786 | 0.09655 | -0.039 | 8.14

## 72. Re 4M Mach 0.50 (2)
BIGFOIL.COM POLAR EXPORT
m13
NACA M13 |  |  |  | Cl Max: | 1.2361 | at alpha= | 8 | deg
XFOIL ncrit=9 |  |  |  | L/D Max: | 116.446 | at alpha= | 3.5 | deg
Re: | 4000000 |  |  | Cd Min: | 0.15272 | at alpha= | 13 | deg
Mach: | 0.5 |  |  | Cl=0 at alpha= | -2.3659 | deg
|  |  |  | @ Cl=0.1, Cd= | 0.0089638
|  |  |  | @ Cl=0.4, Cd= | 0.0065645
|  |  |  | @ Cl=0.6, Cd= | 0.0063244
alpha (deg) | Cl | Cd | Cm | Cl/Cd
-9 | -0.4753 | 0.11605 | 0.014 | -4.0956
-8 | -0.4548 | 0.10151 | 0.0087 | -4.4803
-7.5 | -0.4446 | 0.09371 | 0.0049 | -4.7444
-7 | -0.433 | 0.08644 | 0.0007 | -5.0093
-6.5 | -0.4233 | 0.07894 | -0.0048 | -5.3623
-6 | -0.398 | 0.07022 | -0.0148 | -5.6679
-5 | -0.3173 | 0.05264 | -0.0349 | -6.0277
-4.5 | -0.2639 | 0.04363 | -0.0435 | -6.0486
-4 | -0.2048 | 0.03438 | -0.0503 | -5.957
-3.5 | -0.1427 | 0.02694 | -0.0537 | -5.297
-3 | -0.08 | 0.01948 | -0.0552 | -4.1068
-2.5 | -0.018 | 0.01208 | -0.0554 | -1.4901
-2 | 0.0491 | 0.00955 | -0.0551 | 5.1414
-1.5 | 0.1177 | 0.00876 | -0.0547 | 13.4361
-1 | 0.1856 | 0.00784 | -0.0544 | 23.6735
-0.5 | 0.2531 | 0.00714 | -0.0542 | 35.4482
0 | 0.3203 | 0.00667 | -0.0541 | 48.021
0.5 | 0.3878 | 0.00661 | -0.0542 | 58.6687
1 | 0.4548 | 0.00636 | -0.0544 | 71.5094
1.5 | 0.5223 | 0.00632 | -0.0546 | 82.6424
2 | 0.59 | 0.00632 | -0.0548 | 93.3544
2.5 | 0.6579 | 0.00635 | -0.055 | 103.6063
3 | 0.7257 | 0.0065 | -0.055 | 111.6462
3.5 | 0.793 | 0.00681 | -0.055 | 116.4464
4 | 0.8533 | 0.00847 | -0.0544 | 100.7438
4.5 | 0.9166 | 0.00961 | -0.0535 | 95.3798
5 | 0.9844 | 0.01005 | -0.0526 | 97.9502
6 | 1.1121 | 0.01021 | -0.0488 | 108.9226
6.5 | 1.1713 | 0.012 | -0.0456 | 97.6083
7 | 1.21 | 0.01559 | -0.0394 | 77.6139
7.5 | 1.2315 | 0.02127 | -0.0315 | 57.8984
8 | 1.2361 | 0.02798 | -0.0236 | 44.178
8.5 | 1.2139 | 0.03453 | -0.0164 | 35.1549
9 | 1.1874 | 0.04324 | -0.0158 | 27.4607
9.5 | 1.1569 | 0.05398 | -0.0195 | 21.432
10 | 1.124 | 0.0663 | -0.0258 | 16.9532
10.5 | 1.0909 | 0.07996 | -0.0337 | 13.6431
11 | 1.0601 | 0.0947 | -0.0423 | 11.1943
11.5 | 1.0341 | 0.11037 | -0.0509 | 9.3694
12 | 1.0165 | 0.12591 | -0.0581 | 8.0732
12.5 | 1.0063 | 0.13967 | -0.0647 | 7.2048
13 | 1.0021 | 0.15272 | -0.0712 | 6.5617

## 73. Re 5M Mach 0.00 (1)
BIGFOIL.COM POLAR EXPORT
m13
NACA M13 |  |  |  | Cl Max: | 1.236 | at alpha= | 10.5 | deg
JavaFoil+Calcfoil stall+Eppler ext transition |  |  |  | L/D Max: | 94.544 | at alpha= | 7.5 | deg
Re: | 5000000 |  |  | Cd Min: | 0.00874 | at alpha= | -1.5 | deg
Mach: | 0 |  |  | Cl=0 at alpha= | -2.6981 | deg
|  |  |  | @ Cl=0.1, Cd= | 0.0087607
|  |  |  | @ Cl=0.4, Cd= | 0.0097382
|  |  |  | @ Cl=0.6, Cd= | 0.009958
alpha (deg) | Cl | Cd | Cm | Cl/Cd
-15.5 | -0.329 | 0.13761 | -0.006 | -2.389
-15 | -0.344 | 0.12938 | -0.007 | -2.658
-14.5 | -0.359 | 0.1192 | -0.007 | -3.01
-14 | -0.373 | 0.11272 | -0.008 | -3.312
-13.5 | -0.387 | 0.10678 | -0.008 | -3.627
-13 | -0.4 | 0.10025 | -0.008 | -3.992
-12.5 | -0.412 | 0.09301 | -0.009 | -4.426
-12 | -0.421 | 0.08764 | -0.009 | -4.808
-11.5 | -0.429 | 0.08183 | -0.01 | -5.239
-11 | -0.433 | 0.07652 | -0.01 | -5.663
-10.5 | -0.435 | 0.07256 | -0.011 | -5.993
-10 | -0.433 | 0.06717 | -0.011 | -6.442
-9.5 | -0.427 | 0.06276 | -0.012 | -6.798
-9 | -0.416 | 0.05818 | -0.012 | -7.157
-8.5 | -0.401 | 0.0551 | -0.012 | -7.284
-8 | -0.383 | 0.05169 | -0.013 | -7.401
-7.5 | -0.36 | 0.04919 | -0.013 | -7.311
-7 | -0.333 | 0.04646 | -0.014 | -7.162
-6.5 | -0.301 | 0.04436 | -0.014 | -6.776
-6 | -0.265 | 0.04201 | -0.015 | -6.304
-5.5 | -0.228 | 0.03996 | -0.015 | -5.7
-5 | -0.189 | 0.03827 | -0.016 | -4.951
-4.5 | -0.15 | 0.03698 | -0.017 | -4.056
-4 | -0.11 | 0.03526 | -0.017 | -3.106
-3.5 | -0.084 | 0.0088 | -0.037 | -9.554
-3 | -0.032 | 0.00875 | -0.038 | -3.676
-2.5 | 0.021 | 0.00876 | -0.039 | 2.343
-2 | 0.074 | 0.00878 | -0.04 | 8.413
-1.5 | 0.128 | 0.00874 | -0.041 | 14.625
-1 | 0.182 | 0.00878 | -0.042 | 20.733
-0.5 | 0.237 | 0.00921 | -0.043 | 25.695
0 | 0.294 | 0.00915 | -0.044 | 32.093
0.5 | 0.349 | 0.00921 | -0.045 | 37.918
1 | 0.405 | 0.00979 | -0.046 | 41.349
1.5 | 0.46 | 0.00921 | -0.047 | 49.958
2 | 0.515 | 0.00925 | -0.048 | 55.696
2.5 | 0.571 | 0.0099 | -0.049 | 57.673
3 | 0.626 | 0.01001 | -0.05 | 62.599
3.5 | 0.682 | 0.01005 | -0.051 | 67.828
4 | 0.736 | 0.01034 | -0.052 | 71.2
4.5 | 0.791 | 0.01141 | -0.053 | 69.34
5 | 0.845 | 0.0112 | -0.054 | 75.461
5.5 | 0.899 | 0.01037 | -0.055 | 86.669
6 | 0.952 | 0.01067 | -0.056 | 89.191
6.5 | 1.004 | 0.011 | -0.057 | 91.245
7 | 1.055 | 0.01128 | -0.058 | 93.513
7.5 | 1.099 | 0.01162 | -0.059 | 94.544
8 | 1.138 | 0.01204 | -0.06 | 94.523
8.5 | 1.171 | 0.01247 | -0.061 | 93.951
9 | 1.198 | 0.01522 | -0.062 | 78.736
9.5 | 1.218 | 0.0158 | -0.063 | 77.111
10 | 1.231 | 0.01657 | -0.064 | 74.314
10.5 | 1.236 | 0.01733 | -0.065 | 71.296
11 | 1.233 | 0.01822 | -0.066 | 67.667
11.5 | 1.222 | 0.01917 | -0.067 | 63.724
12 | 1.179 | 0.02072 | -0.066 | 56.905
12.5 | 1.145 | 0.02238 | -0.067 | 51.17
13 | 1.1 | 0.0253 | -0.066 | 43.48
13.5 | 1.04 | 0.03166 | -0.065 | 32.842
14 | 0.921 | 0.06561 | -0.056 | 14.034
14.5 | 0.832 | 0.10277 | -0.039 | 8.093
15 | 0.794 | 0.11052 | -0.038 | 7.181
15.5 | 0.755 | 0.11654 | -0.037 | 6.477

## 74. Re 5M Mach 0.00 (2)
BIGFOIL.COM POLAR EXPORT
m13
NACA M13 |  |  |  | Cl Max: | 1.7048 | at alpha= | 15.5 | deg
XFOIL ncrit=9 |  |  |  | L/D Max: | 118.747 | at alpha= | 7 | deg
Re: | 5000000 |  |  | Cd Min: | 0.26426 | at alpha= | -20 | deg
Mach: | 0 |  |  | Cl=0 at alpha= | -2.388 | deg
|  |  |  | @ Cl=0.1, Cd= | 0.0064935
|  |  |  | @ Cl=0.4, Cd= | 0.0059492
|  |  |  | @ Cl=0.6, Cd= | 0.006085
alpha (deg) | Cl | Cd | Cm | Cl/Cd
-20 | -0.8137 | 0.26426 | 0.0884 | -3.0792
-19.5 | -0.7964 | 0.25809 | 0.0842 | -3.0857
-19 | -0.7791 | 0.25169 | 0.0801 | -3.0955
-18.5 | -0.7618 | 0.24518 | 0.076 | -3.1071
-18 | -0.7443 | 0.23831 | 0.0721 | -3.1232
-17.5 | -0.7273 | 0.23134 | 0.0682 | -3.1439
-17 | -0.7108 | 0.22402 | 0.0644 | -3.1729
-16.5 | -0.6942 | 0.21641 | 0.0606 | -3.2078
-16 | -0.6782 | 0.20938 | 0.057 | -3.2391
-15.5 | -0.6627 | 0.20235 | 0.0535 | -3.275
-15 | -0.6509 | 0.19415 | 0.0499 | -3.3526
-14.5 | -0.6357 | 0.18774 | 0.0466 | -3.3861
-14 | -0.6208 | 0.18131 | 0.0435 | -3.424
-13.5 | -0.6068 | 0.1747 | 0.0405 | -3.4734
-13 | -0.6027 | 0.16288 | 0.0369 | -3.7003
-12.5 | -0.5901 | 0.1562 | 0.0341 | -3.7778
-12 | -0.5769 | 0.14971 | 0.0313 | -3.8535
-11.5 | -0.5645 | 0.14315 | 0.0286 | -3.9434
-11 | -0.5544 | 0.13536 | 0.0257 | -4.0957
-9 | -0.7307 | 0.01287 | -0.0451 | -56.7754
-8.5 | -0.6807 | 0.0112 | -0.0445 | -60.7768
-8 | -0.6291 | 0.01031 | -0.0439 | -61.0184
-7.5 | -0.5754 | 0.00939 | -0.0437 | -61.278
-7 | -0.5211 | 0.00852 | -0.0437 | -61.162
-6.5 | -0.4657 | 0.00804 | -0.0436 | -57.9229
-6 | -0.4101 | 0.00761 | -0.0437 | -53.8896
-5.5 | -0.3537 | 0.00748 | -0.0438 | -47.2861
-5 | -0.2965 | 0.00771 | -0.0439 | -38.4565
-4.5 | -0.2394 | 0.00794 | -0.0441 | -30.1511
-4 | -0.1822 | 0.00818 | -0.0442 | -22.2738
-3.5 | -0.1264 | 0.00745 | -0.0444 | -16.9664
-3 | -0.0695 | 0.00743 | -0.0446 | -9.354
-2.5 | -0.0127 | 0.00725 | -0.0448 | -1.7517
-2 | 0.044 | 0.00698 | -0.045 | 6.3037
-1.5 | 0.1004 | 0.00649 | -0.0451 | 15.47
-1 | 0.1572 | 0.00619 | -0.0453 | 25.3958
-0.5 | 0.2141 | 0.00606 | -0.0456 | 35.33
0 | 0.271 | 0.00611 | -0.0459 | 44.3535
0.5 | 0.3277 | 0.006 | -0.0462 | 54.6167
1.5 | 0.4415 | 0.00592 | -0.0468 | 74.5777
2 | 0.4984 | 0.00592 | -0.0471 | 84.1892
2.5 | 0.5553 | 0.00595 | -0.0475 | 93.3277
3 | 0.6116 | 0.00612 | -0.0478 | 99.9346
3.5 | 0.6675 | 0.00639 | -0.0481 | 104.4601
4 | 0.7213 | 0.00724 | -0.0484 | 99.6271
4.5 | 0.7739 | 0.00839 | -0.0485 | 92.2408
5 | 0.8284 | 0.0089 | -0.0486 | 93.0787
6.5 | 0.9886 | 0.00834 | -0.0487 | 118.5372
7 | 1.0426 | 0.00878 | -0.0488 | 118.7472
7.5 | 1.096 | 0.00931 | -0.0488 | 117.7229
8 | 1.1492 | 0.00978 | -0.0488 | 117.5051
8.5 | 1.2016 | 0.01033 | -0.0487 | 116.3214
9 | 1.2535 | 0.0109 | -0.0486 | 115
9.5 | 1.3017 | 0.01202 | -0.0479 | 108.2945
10 | 1.3529 | 0.0125 | -0.0478 | 108.232
10.5 | 1.4025 | 0.01317 | -0.0475 | 106.492
11 | 1.4504 | 0.01398 | -0.0469 | 103.7482
11.5 | 1.4963 | 0.01495 | -0.0461 | 100.087
12 | 1.5403 | 0.01603 | -0.045 | 96.0886
12.5 | 1.5822 | 0.01721 | -0.0437 | 91.9349
13 | 1.6212 | 0.01853 | -0.0421 | 87.4906
13.5 | 1.6561 | 0.02003 | -0.0399 | 82.681
14 | 1.6853 | 0.02177 | -0.0371 | 77.4139
14.5 | 1.6994 | 0.02381 | -0.0321 | 71.3734
15 | 1.7045 | 0.02673 | -0.0275 | 63.7673
15.5 | 1.7048 | 0.03099 | -0.0249 | 55.0113
16 | 1.6971 | 0.03689 | -0.0238 | 46.0043
16.5 | 1.6776 | 0.04486 | -0.0241 | 37.3963
17 | 1.6471 | 0.05484 | -0.0259 | 30.0346
17.5 | 1.5983 | 0.06827 | -0.0298 | 23.4115
18 | 1.5585 | 0.08179 | -0.035 | 19.0549
18.5 | 1.5022 | 0.09922 | -0.0425 | 15.1401
19 | 1.4598 | 0.11508 | -0.0499 | 12.6851
19.5 | 1.4249 | 0.13018 | -0.0572 | 10.9456
20 | 1.3813 | 0.14819 | -0.0667 | 9.3211

## 75. Re 5M Mach 0.10 (1)
BIGFOIL.COM POLAR EXPORT
m13
NACA M13 |  |  |  | Cl Max: | 1.231 | at alpha= | 10.5 | deg
JavaFoil+Calcfoil stall+Eppler ext transition |  |  |  | L/D Max: | 94.797 | at alpha= | 7.5 | deg
Re: | 5000000 |  |  | Cd Min: | 0.00871 | at alpha= | -2 | deg
Mach: | 0.1 |  |  | Cl=0 at alpha= | -2.6981 | deg
|  |  |  | @ Cl=0.1, Cd= | 0.0087244
|  |  |  | @ Cl=0.4, Cd= | 0.0097088
|  |  |  | @ Cl=0.6, Cd= | 0.0099931
alpha (deg) | Cl | Cd | Cm | Cl/Cd
-15 | -0.31 | 0.13443 | -0.007 | -2.303
-14.5 | -0.327 | 0.12537 | -0.007 | -2.607
-14 | -0.344 | 0.11425 | -0.008 | -3.008
-13.5 | -0.36 | 0.10732 | -0.008 | -3.356
-13 | -0.376 | 0.10321 | -0.009 | -3.641
-12.5 | -0.39 | 0.09681 | -0.009 | -4.029
-12 | -0.403 | 0.08871 | -0.009 | -4.538
-11.5 | -0.413 | 0.083 | -0.01 | -4.973
-11 | -0.42 | 0.07828 | -0.01 | -5.367
-10.5 | -0.424 | 0.07277 | -0.011 | -5.83
-10 | -0.425 | 0.06808 | -0.011 | -6.236
-9.5 | -0.421 | 0.0634 | -0.012 | -6.634
-9 | -0.412 | 0.0588 | -0.012 | -7.011
-8.5 | -0.399 | 0.0552 | -0.012 | -7.225
-8 | -0.381 | 0.05175 | -0.013 | -7.367
-7.5 | -0.359 | 0.04947 | -0.013 | -7.261
-7 | -0.333 | 0.04646 | -0.014 | -7.166
-6.5 | -0.301 | 0.04449 | -0.014 | -6.767
-6 | -0.265 | 0.0421 | -0.015 | -6.306
-5.5 | -0.228 | 0.04001 | -0.015 | -5.71
-5 | -0.19 | 0.03829 | -0.016 | -4.965
-4.5 | -0.151 | 0.03673 | -0.017 | -4.099
-4 | -0.11 | 0.03523 | -0.017 | -3.122
-3.5 | -0.068 | 0.03404 | -0.018 | -2.012
-3 | -0.032 | 0.0088 | -0.038 | -3.671
-2.5 | 0.021 | 0.00875 | -0.039 | 2.357
-2 | 0.074 | 0.00871 | -0.04 | 8.523
-1.5 | 0.128 | 0.00874 | -0.041 | 14.691
-1 | 0.183 | 0.00876 | -0.042 | 20.892
-0.5 | 0.238 | 0.00922 | -0.043 | 25.8
0 | 0.295 | 0.00918 | -0.044 | 32.133
0.5 | 0.351 | 0.00921 | -0.045 | 38.095
1 | 0.407 | 0.00978 | -0.046 | 41.596
1.5 | 0.462 | 0.00921 | -0.047 | 50.197
2 | 0.518 | 0.0093 | -0.048 | 55.686
2.5 | 0.574 | 0.00996 | -0.049 | 57.628
3 | 0.629 | 0.01003 | -0.05 | 62.749
3.5 | 0.685 | 0.01009 | -0.051 | 67.89
4 | 0.74 | 0.01025 | -0.052 | 72.176
4.5 | 0.795 | 0.01146 | -0.053 | 69.372
5 | 0.849 | 0.01127 | -0.055 | 75.354
5.5 | 0.903 | 0.01038 | -0.055 | 87.044
6 | 0.956 | 0.01068 | -0.056 | 89.537
6.5 | 1.009 | 0.01101 | -0.057 | 91.593
7 | 1.06 | 0.01135 | -0.058 | 93.365
7.5 | 1.103 | 0.01164 | -0.059 | 94.797
8 | 1.142 | 0.01213 | -0.06 | 94.149
8.5 | 1.175 | 0.01255 | -0.061 | 93.566
9 | 1.201 | 0.01532 | -0.062 | 78.377
9.5 | 1.219 | 0.01595 | -0.063 | 76.443
10 | 1.229 | 0.01673 | -0.064 | 73.497
10.5 | 1.231 | 0.01752 | -0.065 | 70.27
11 | 1.224 | 0.01845 | -0.066 | 66.352
11.5 | 1.209 | 0.01938 | -0.067 | 62.367
12 | 1.159 | 0.02124 | -0.066 | 54.56
12.5 | 1.117 | 0.02325 | -0.067 | 48.062
13 | 1.062 | 0.0273 | -0.066 | 38.91
13.5 | 0.967 | 0.04483 | -0.062 | 21.567
14 | 0.833 | 0.0978 | -0.039 | 8.522
14.5 | 0.792 | 0.10555 | -0.037 | 7.499
15 | 0.749 | 0.11286 | -0.035 | 6.633
15.5 | 0.707 | 0.12051 | -0.035 | 5.864

## 76. Re 5M Mach 0.10 (2)
BIGFOIL.COM POLAR EXPORT
m13
NACA M13 |  |  |  | Cl Max: | 1.6717 | at alpha= | 14.5 | deg
XFOIL ncrit=9 |  |  |  | L/D Max: | 118.42 | at alpha= | 7 | deg
Re: | 5000000 |  |  | Cd Min: | 0.21692 | at alpha= | -16.5 | deg
Mach: | 0.1 |  |  | Cl=0 at alpha= | -2.3868 | deg
|  |  |  | @ Cl=0.1, Cd= | 0.006539
|  |  |  | @ Cl=0.4, Cd= | 0.0059531
|  |  |  | @ Cl=0.6, Cd= | 0.0060844
alpha (deg) | Cl | Cd | Cm | Cl/Cd
-16.5 | -0.6955 | 0.21692 | 0.0609 | -3.2063
-16 | -0.6793 | 0.20985 | 0.0572 | -3.2371
-15.5 | -0.6636 | 0.20279 | 0.0537 | -3.2724
-15 | -0.6515 | 0.19465 | 0.0501 | -3.347
-14.5 | -0.636 | 0.1882 | 0.0468 | -3.3794
-14 | -0.621 | 0.18172 | 0.0436 | -3.4173
-13.5 | -0.6067 | 0.17509 | 0.0406 | -3.4651
-13 | -0.5932 | 0.16807 | 0.0376 | -3.5295
-12.5 | -0.5896 | 0.1566 | 0.0342 | -3.765
-12 | -0.5763 | 0.15007 | 0.0314 | -3.8402
-11.5 | -0.5636 | 0.14351 | 0.0287 | -3.9273
-11 | -0.5534 | 0.13573 | 0.0258 | -4.0772
-10.5 | -0.539 | 0.12945 | 0.0232 | -4.1638
-10 | -0.5352 | 0.12045 | 0.0198 | -4.4433
-8.5 | -0.6839 | 0.01342 | -0.0459 | -50.9613
-8 | -0.635 | 0.01103 | -0.0452 | -57.5703
-7.5 | -0.5808 | 0.01005 | -0.0448 | -57.791
-7 | -0.5263 | 0.00883 | -0.0446 | -59.6036
-6.5 | -0.4704 | 0.00822 | -0.0445 | -57.2263
-6 | -0.4141 | 0.00771 | -0.0444 | -53.7095
-5.5 | -0.3572 | 0.00747 | -0.0444 | -47.8179
-5 | -0.2994 | 0.00772 | -0.0445 | -38.7824
-4.5 | -0.2416 | 0.00795 | -0.0446 | -30.3899
-4 | -0.1839 | 0.00818 | -0.0447 | -22.4817
-3.5 | -0.1275 | 0.00754 | -0.0448 | -16.9098
-3 | -0.0702 | 0.00747 | -0.0449 | -9.3976
-2.5 | -0.0129 | 0.00731 | -0.0451 | -1.7647
-2 | 0.0441 | 0.00704 | -0.0453 | 6.2642
-1.5 | 0.101 | 0.00653 | -0.0454 | 15.4671
-1 | 0.1581 | 0.00622 | -0.0456 | 25.418
-0.5 | 0.2153 | 0.00607 | -0.0459 | 35.4695
0 | 0.2726 | 0.00612 | -0.0461 | 44.5425
0.5 | 0.3296 | 0.00602 | -0.0465 | 54.7508
1 | 0.3868 | 0.00596 | -0.0468 | 64.8993
1.5 | 0.4441 | 0.00593 | -0.0471 | 74.8904
2 | 0.5013 | 0.00593 | -0.0474 | 84.5363
2.5 | 0.5585 | 0.00596 | -0.0477 | 93.7081
3 | 0.6152 | 0.00613 | -0.048 | 100.3589
3.5 | 0.6714 | 0.00639 | -0.0484 | 105.0704
4.5 | 0.7784 | 0.00845 | -0.0487 | 92.1183
5 | 0.8334 | 0.00892 | -0.0488 | 93.4305
7 | 1.0492 | 0.00886 | -0.0488 | 118.4199
7.5 | 1.1031 | 0.00938 | -0.0487 | 117.6013
8 | 1.1567 | 0.00988 | -0.0487 | 117.0749
8.5 | 1.2096 | 0.01045 | -0.0485 | 115.7512
9 | 1.2618 | 0.01106 | -0.0483 | 114.0868
9.5 | 1.3106 | 0.01216 | -0.0475 | 107.7796
10 | 1.362 | 0.01273 | -0.0472 | 106.9914
10.5 | 1.4114 | 0.01352 | -0.0466 | 104.3935
11 | 1.4586 | 0.0145 | -0.0457 | 100.5931
11.5 | 1.5036 | 0.01564 | -0.0445 | 96.1381
12 | 1.5463 | 0.01692 | -0.0431 | 91.3889
12.5 | 1.5863 | 0.0183 | -0.0413 | 86.6831
13 | 1.6225 | 0.01987 | -0.0391 | 81.6558
13.5 | 1.6527 | 0.0217 | -0.0361 | 76.1613
14 | 1.6687 | 0.02384 | -0.0312 | 69.9958
14.5 | 1.6717 | 0.02694 | -0.0261 | 62.0527
15 | 1.6688 | 0.03162 | -0.0233 | 52.7767
15.5 | 1.6553 | 0.03833 | -0.0222 | 43.1855
16 | 1.6198 | 0.04854 | -0.0232 | 33.3704
16.5 | 1.5699 | 0.06165 | -0.0265 | 25.4647
17 | 1.5261 | 0.07528 | -0.0314 | 20.2723
17.5 | 1.4764 | 0.09132 | -0.0384 | 16.1673
18 | 1.4438 | 0.10525 | -0.0448 | 13.7178
18.5 | 1.4 | 0.12215 | -0.053 | 11.4613
19 | 1.3658 | 0.1379 | -0.061 | 9.9043
19.5 | 1.3382 | 0.15293 | -0.0689 | 8.7504

## 77. Re 5M Mach 0.25 (1)
BIGFOIL.COM POLAR EXPORT
m13
NACA M13 |  |  |  | Cl Max: | 1.213 | at alpha= | 9.5 | deg
JavaFoil+Calcfoil stall+Eppler ext transition |  |  |  | L/D Max: | 95.521 | at alpha= | 7.5 | deg
Re: | 5000000 |  |  | Cd Min: | 0.00865 | at alpha= | -2 | deg
Mach: | 0.25 |  |  | Cl=0 at alpha= | -2.6944 | deg
|  |  |  | @ Cl=0.1, Cd= | 0.00865
|  |  |  | @ Cl=0.4, Cd= | 0.0095907
|  |  |  | @ Cl=0.6, Cd= | 0.11155
alpha (deg) | Cl | Cd | Cm | Cl/Cd
-14 | -0.057 | 0.09978 | -0.009 | -0.575
-13.5 | -0.055 | 0.09473 | -0.009 | -0.58
-13 | -0.127 | 0.11743 | -0.009 | -1.082
-12.5 | -0.183 | 0.11416 | -0.009 | -1.605
-12 | -0.228 | 0.10901 | -0.01 | -2.095
-11.5 | -0.268 | 0.10164 | -0.01 | -2.635
-11 | -0.302 | 0.09084 | -0.011 | -3.326
-10.5 | -0.331 | 0.08209 | -0.011 | -4.028
-10 | -0.353 | 0.07534 | -0.012 | -4.683
-9.5 | -0.368 | 0.06817 | -0.012 | -5.398
-9 | -0.376 | 0.06242 | -0.012 | -6.017
-8.5 | -0.376 | 0.05751 | -0.013 | -6.529
-8 | -0.368 | 0.0529 | -0.013 | -6.949
-7.5 | -0.353 | 0.05025 | -0.014 | -7.022
-7 | -0.332 | 0.04726 | -0.014 | -7.019
-6.5 | -0.302 | 0.04741 | -0.014 | -6.373
-6 | -0.268 | 0.04246 | -0.015 | -6.308
-5.5 | -0.231 | 0.04032 | -0.016 | -5.739
-5 | -0.193 | 0.03847 | -0.016 | -5.021
-4.5 | -0.153 | 0.03692 | -0.017 | -4.153
-4 | -0.112 | 0.03534 | -0.018 | -3.177
-3.5 | -0.07 | 0.03416 | -0.018 | -2.05
-3 | -0.033 | 0.00866 | -0.039 | -3.822
-2.5 | 0.021 | 0.00866 | -0.04 | 2.441
-2 | 0.076 | 0.00865 | -0.041 | 8.797
-1.5 | 0.132 | 0.00865 | -0.042 | 15.224
-1 | 0.188 | 0.00871 | -0.043 | 21.571
-0.5 | 0.244 | 0.00918 | -0.044 | 26.604
0 | 0.303 | 0.00913 | -0.045 | 33.194
0.5 | 0.36 | 0.00917 | -0.047 | 39.295
1 | 0.418 | 0.00978 | -0.048 | 42.716
1.5 | 0.475 | 0.00918 | -0.049 | 51.771
2 | 0.532 | 0.00922 | -0.05 | 57.73
2.5 | 0.589 | 0.00998 | -0.051 | 59.048
3 | 0.647 | 0.01003 | -0.052 | 64.5
3.5 | 0.704 | 0.01007 | -0.053 | 69.854
4 | 0.76 | 0.01039 | -0.054 | 73.183
4.5 | 0.816 | 0.01146 | -0.055 | 71.207
5 | 0.872 | 0.01124 | -0.056 | 77.614
5.5 | 0.927 | 0.01044 | -0.057 | 88.755
6 | 0.981 | 0.01077 | -0.058 | 91.084
6.5 | 1.034 | 0.01113 | -0.059 | 92.955
7 | 1.086 | 0.01142 | -0.06 | 95.059
7.5 | 1.128 | 0.01181 | -0.061 | 95.521
8 | 1.163 | 0.01229 | -0.062 | 94.68
8.5 | 1.19 | 0.01304 | -0.063 | 91.315
9 | 1.207 | 0.01605 | -0.064 | 75.22
9.5 | 1.213 | 0.01679 | -0.065 | 72.227
10 | 1.206 | 0.01775 | -0.066 | 67.909
10.5 | 1.184 | 0.01878 | -0.067 | 63.025
11 | 1.124 | 0.02055 | -0.067 | 54.69
11.5 | 1.058 | 0.0231 | -0.066 | 45.807
12 | 0.837 | 0.07896 | -0.04 | 10.604
12.5 | 0.766 | 0.08871 | -0.034 | 8.637
13 | 0.693 | 0.09611 | -0.033 | 7.213
13.5 | 0.613 | 0.10361 | -0.033 | 5.918
14 | 0.528 | 0.10773 | -0.035 | 4.899
14.5 | 0.437 | 0.11155 | -0.037 | 3.918

## 78. Re 5M Mach 0.25 (2)
BIGFOIL.COM POLAR EXPORT
m13
NACA M13 |  |  |  | Cl Max: | 1.4597 | at alpha= | 11.5 | deg
XFOIL ncrit=9 |  |  |  | L/D Max: | 119.006 | at alpha= | 6.5 | deg
Re: | 5000000 |  |  | Cd Min: | 0.26976 | at alpha= | -20 | deg
Mach: | 0.25 |  |  | Cl=0 at alpha= | -2.3796 | deg
|  |  |  | @ Cl=0.1, Cd= | 0.0068474
|  |  |  | @ Cl=0.4, Cd= | 0.0059896
|  |  |  | @ Cl=0.6, Cd= | 0.0060599
alpha (deg) | Cl | Cd | Cm | Cl/Cd
-20 | -0.8313 | 0.26976 | 0.092 | -3.0816
-19.5 | -0.8129 | 0.2632 | 0.0875 | -3.0885
-19 | -0.7944 | 0.25643 | 0.0831 | -3.0979
-18.5 | -0.7759 | 0.24955 | 0.0788 | -3.1092
-18 | -0.7571 | 0.24232 | 0.0747 | -3.1244
-17.5 | -0.7388 | 0.23507 | 0.0706 | -3.1429
-17 | -0.7212 | 0.22765 | 0.0666 | -3.168
-16.5 | -0.7034 | 0.21979 | 0.0626 | -3.2003
-16 | -0.686 | 0.21251 | 0.0587 | -3.2281
-15 | -0.6551 | 0.19732 | 0.0512 | -3.32
-14.5 | -0.6388 | 0.19073 | 0.0478 | -3.3492
-14 | -0.6227 | 0.184 | 0.0445 | -3.3842
-13.5 | -0.6072 | 0.17717 | 0.0413 | -3.4272
-13 | -0.5929 | 0.17002 | 0.0382 | -3.4872
-12.5 | -0.5866 | 0.15897 | 0.0347 | -3.69
-12 | -0.5734 | 0.15205 | 0.0318 | -3.7711
-11.5 | -0.5597 | 0.14536 | 0.0289 | -3.8504
-11 | -0.5481 | 0.13793 | 0.026 | -3.9738
-10.5 | -0.5364 | 0.13051 | 0.0232 | -4.11
-9.5 | -0.5192 | 0.1147 | 0.0168 | -4.5266
-9 | -0.5142 | 0.10608 | 0.0131 | -4.8473
-8 | -0.5161 | 0.08851 | 0.0043 | -5.831
-7.5 | -0.4991 | 0.08087 | -0.0039 | -6.1716
-7 | -0.4741 | 0.06964 | -0.0165 | -6.8079
-6.5 | -0.4415 | 0.05086 | -0.0348 | -8.6807
-6 | -0.4365 | 0.00892 | -0.0488 | -48.935
-5.5 | -0.3767 | 0.00805 | -0.0482 | -46.795
-5 | -0.3162 | 0.0077 | -0.0478 | -41.0649
-4.5 | -0.2544 | 0.0081 | -0.0474 | -31.4074
-4 | -0.1935 | 0.00831 | -0.0472 | -23.2852
-3.5 | -0.1329 | 0.00861 | -0.047 | -15.4355
-3 | -0.074 | 0.00771 | -0.047 | -9.5979
-2.5 | -0.0143 | 0.00764 | -0.047 | -1.8717
-2 | 0.0451 | 0.00736 | -0.047 | 6.1277
-1.5 | 0.104 | 0.00681 | -0.0471 | 15.2717
-1 | 0.1629 | 0.00639 | -0.0472 | 25.493
-0.5 | 0.222 | 0.00612 | -0.0474 | 36.2745
0 | 0.2812 | 0.00613 | -0.0476 | 45.8728
0.5 | 0.3402 | 0.00611 | -0.0479 | 55.6792
1 | 0.3992 | 0.00599 | -0.0482 | 66.6444
1.5 | 0.4583 | 0.00596 | -0.0485 | 76.896
2 | 0.5175 | 0.00596 | -0.0488 | 86.8289
2.5 | 0.5765 | 0.006 | -0.0491 | 96.0833
3 | 0.6353 | 0.00615 | -0.0494 | 103.3008
3.5 | 0.6935 | 0.00644 | -0.0496 | 107.6863
4 | 0.749 | 0.00743 | -0.0498 | 100.8075
4.5 | 0.8035 | 0.00866 | -0.0497 | 92.7829
5 | 0.8611 | 0.00903 | -0.0497 | 95.3599
5.5 | 0.9188 | 0.00937 | -0.0497 | 98.0576
6 | 0.9719 | 0.00822 | -0.0492 | 118.236
6.5 | 1.0294 | 0.00865 | -0.049 | 119.0058
7 | 1.0857 | 0.0093 | -0.0486 | 116.7419
7.5 | 1.1423 | 0.00987 | -0.0482 | 115.7345
8 | 1.198 | 0.01055 | -0.0476 | 113.5545
8.5 | 1.253 | 0.0113 | -0.0468 | 110.885
9 | 1.3032 | 0.0127 | -0.0452 | 102.6142
9.5 | 1.3534 | 0.01396 | -0.0437 | 96.9484
10 | 1.3968 | 0.01593 | -0.0411 | 87.6836
10.5 | 1.4317 | 0.01867 | -0.0375 | 76.6845
11 | 1.4545 | 0.02241 | -0.0327 | 64.9041
11.5 | 1.4597 | 0.02703 | -0.0263 | 54.003
12 | 1.4369 | 0.03291 | -0.019 | 43.6615
12.5 | 1.4111 | 0.04084 | -0.0167 | 34.5519
13 | 1.372 | 0.0518 | -0.0183 | 26.4865
13.5 | 1.3288 | 0.0647 | -0.0229 | 20.5379
14 | 1.2916 | 0.07807 | -0.0293 | 16.5441
14.5 | 1.2543 | 0.09319 | -0.0375 | 13.4596
15 | 1.2185 | 0.1096 | -0.0467 | 11.1177
15.5 | 1.1783 | 0.12881 | -0.0574 | 9.1476
16 | 1.0311 | 0.18373 | -0.0835 | 5.612
16.5 | 1.0288 | 0.19794 | -0.0907 | 5.1975

## 79. Re 5M Mach 0.50 (1)
BIGFOIL.COM POLAR EXPORT
m13
NACA M13 |  |  |  | Cl Max: | 1.208 | at alpha= | 19.5 | deg
JavaFoil+Calcfoil stall+Eppler ext transition |  |  |  | L/D Max: | 92.54 | at alpha= | 6.5 | deg
Re: | 5000000 |  |  | Cd Min: | 0.0087 | at alpha= | -1.5 | deg
Mach: | 0.5 |  |  | Cl=0 at alpha= | -2.6979 | deg
|  |  |  | @ Cl=0.1, Cd= | 0.022364
|  |  |  | @ Cl=0.4, Cd= | 0.0098109
|  |  |  | @ Cl=0.6, Cd= | 0.010075
alpha (deg) | Cl | Cd | Cm | Cl/Cd
-20 | -0.805 | 0.15876 | -0.004 | -5.068
-19.5 | -0.784 | 0.14913 | -0.004 | -5.255
-19 | -0.763 | 0.14367 | -0.005 | -5.307
-18.5 | -0.741 | 0.13759 | -0.006 | -5.386
-18 | -0.72 | 0.13403 | -0.006 | -5.369
-17.5 | -0.698 | 0.14597 | -0.007 | -4.785
-17 | -0.677 | 0.13741 | -0.007 | -4.924
-16.5 | -0.655 | 0.13055 | -0.008 | -5.013
-16 | -0.632 | 0.12151 | -0.008 | -5.205
-15.5 | -0.61 | 0.12009 | -0.009 | -5.076
-15 | -0.587 | 0.1171 | -0.009 | -5.011
-14.5 | -0.564 | 0.11111 | -0.01 | -5.076
-14 | -0.541 | 0.10733 | -0.01 | -5.043
-13.5 | -0.518 | 0.10409 | -0.011 | -4.981
-13 | -0.496 | 0.09816 | -0.012 | -5.056
-12.5 | -0.473 | 0.09343 | -0.012 | -5.061
-12 | -0.45 | 0.08474 | -0.013 | -5.314
-11.5 | -0.428 | 0.07798 | -0.014 | -5.485
-11 | -0.405 | 0.07198 | -0.014 | -5.622
-10.5 | -0.381 | 0.0675 | -0.015 | -5.651
-10 | -0.358 | 0.06283 | -0.016 | -5.7
-9.5 | -0.335 | 0.05874 | -0.017 | -5.696
-9 | -0.311 | 0.05487 | -0.017 | -5.664
-8.5 | -0.287 | 0.05205 | -0.018 | -5.513
-8 | -0.263 | 0.04858 | -0.019 | -5.412
-7.5 | -0.239 | 0.04641 | -0.02 | -5.143
-7 | -0.214 | 0.0436 | -0.021 | -4.919
-6.5 | -0.191 | 0.03903 | -0.023 | -4.907
-6 | -0.201 | 0.00963 | -0.037 | -20.893
-5.5 | -0.171 | 0.00935 | -0.038 | -18.314
-5 | -0.182 | 0.04104 | -0.018 | -4.431
-4.5 | -0.155 | 0.03842 | -0.019 | -4.033
-4 | -0.118 | 0.03642 | -0.019 | -3.231
-3.5 | -0.075 | 0.03493 | -0.02 | -2.148
-3 | -0.029 | 0.03366 | -0.021 | -0.867
-2.5 | 0.019 | 0.03265 | -0.021 | 0.576
-2 | 0.068 | 0.03187 | -0.022 | 2.14
-1.5 | 0.146 | 0.0087 | -0.047 | 16.804
-1 | 0.209 | 0.00878 | -0.048 | 23.788
-0.5 | 0.272 | 0.0092 | -0.05 | 29.586
0 | 0.338 | 0.00921 | -0.051 | 36.752
0.5 | 0.403 | 0.00984 | -0.052 | 40.912
1 | 0.467 | 0.00921 | -0.053 | 50.731
1.5 | 0.531 | 0.0092 | -0.054 | 57.681
2 | 0.595 | 0.01007 | -0.056 | 59.053
2.5 | 0.659 | 0.01013 | -0.057 | 65.047
3 | 0.723 | 0.01024 | -0.058 | 70.551
3.5 | 0.786 | 0.01043 | -0.059 | 75.355
4 | 0.848 | 0.01179 | -0.06 | 71.973
4.5 | 0.91 | 0.01205 | -0.061 | 75.506
5 | 0.97 | 0.01193 | -0.063 | 81.313
5.5 | 1.029 | 0.0123 | -0.064 | 83.716
6 | 1.086 | 0.01181 | -0.065 | 91.956
6.5 | 1.14 | 0.01232 | -0.066 | 92.54
7 | 1.189 | 0.01288 | -0.067 | 92.3
7.5 | 1.204 | 0.01353 | -0.068 | 88.986
8 | 1.17 | 0.01496 | -0.069 | 78.217
8.5 | 0.574 | 0.06545 | -0.03 | 8.774
9 | 0.601 | 0.07066 | -0.032 | 8.505
9.5 | 0.628 | 0.07401 | -0.034 | 8.481
10 | 0.654 | 0.07928 | -0.035 | 8.25
10.5 | 0.788 | 0.02904 | -0.069 | 27.146
11 | 0.715 | 0.07212 | -0.045 | 9.914
11.5 | 0.736 | 0.07935 | -0.041 | 9.28
12 | 0.762 | 0.08717 | -0.041 | 8.738
12.5 | 0.788 | 0.09338 | -0.042 | 8.439
13 | 0.821 | 0.09601 | -0.048 | 8.546
13.5 | 0.842 | 0.11027 | -0.045 | 7.635
14 | 0.868 | 0.1107 | -0.045 | 7.84
14.5 | 0.894 | 0.11404 | -0.046 | 7.843
15 | 0.926 | 0.1169 | -0.05 | 7.922
15.5 | 0.958 | 0.11975 | -0.054 | 8
16 | 0.996 | 0.11924 | -0.059 | 8.351
16.5 | 1.022 | 0.12686 | -0.059 | 8.052
17 | 1.044 | 0.13613 | -0.059 | 7.67
17.5 | 1.059 | 0.13788 | -0.055 | 7.679
18 | 1.095 | 0.13683 | -0.06 | 8.005
18.5 | 1.157 | 0.11675 | -0.069 | 9.907
19 | 1.172 | 0.1343 | -0.068 | 8.724
19.5 | 1.208 | 0.13179 | -0.07 | 9.166
20 | 1.205 | 0.1649 | -0.064 | 7.306

## 80. Re 5M Mach 0.50 (2)
BIGFOIL.COM POLAR EXPORT
m13
NACA M13 |  |  |  | Cl Max: | 1.2465 | at alpha= | 8 | deg
XFOIL ncrit=9 |  |  |  | L/D Max: | 116.73 | at alpha= | 3.5 | deg
Re: | 5000000 |  |  | Cd Min: | 0.29456 | at alpha= | -20 | deg
Mach: | 0.5 |  |  | Cl=0 at alpha= | -2.3524 | deg
|  |  |  | @ Cl=0.1, Cd= | 0.0083004
|  |  |  | @ Cl=0.4, Cd= | 0.0063021
|  |  |  | @ Cl=0.6, Cd= | 0.0061158
alpha (deg) | Cl | Cd | Cm | Cl/Cd
-20 | -0.9068 | 0.29456 | 0.1065 | -3.0785
-19.5 | -0.8841 | 0.28632 | 0.1011 | -3.0878
-19 | -0.861 | 0.27777 | 0.0958 | -3.0997
-18.5 | -0.8377 | 0.26912 | 0.0906 | -3.1127
-18 | -0.8147 | 0.26053 | 0.0855 | -3.1271
-17.5 | -0.7919 | 0.25197 | 0.0804 | -3.1428
-17 | -0.7694 | 0.24335 | 0.0755 | -3.1617
-16.5 | -0.4953 | 0.18765 | 0.0299 | -2.6395
-16 | -0.4826 | 0.18236 | 0.0271 | -2.6464
-15.5 | -0.4701 | 0.17703 | 0.0245 | -2.6555
-15 | -0.458 | 0.17165 | 0.0219 | -2.6682
-14.5 | -0.4459 | 0.16615 | 0.0195 | -2.6837
-14 | -0.435 | 0.16077 | 0.0172 | -2.7057
-13.5 | -0.4253 | 0.15557 | 0.015 | -2.7338
-13 | -0.4181 | 0.15084 | 0.0131 | -2.7718
-12.5 | -0.4152 | 0.14615 | 0.0115 | -2.8409
-12 | -0.5675 | 0.16213 | 0.0335 | -3.5003
-11.5 | -0.5528 | 0.15325 | 0.03 | -3.6072
-11 | -0.5369 | 0.1456 | 0.0267 | -3.6875
-10.5 | -0.5223 | 0.13742 | 0.0235 | -3.8008
-10 | -0.5086 | 0.12962 | 0.0202 | -3.9238
-9.5 | -0.4959 | 0.12161 | 0.017 | -4.0778
-9 | -0.4851 | 0.11482 | 0.0151 | -4.2249
-8.5 | -0.4742 | 0.10717 | 0.0118 | -4.4247
-8 | -0.4623 | 0.09977 | 0.0083 | -4.6337
-7.5 | -0.4523 | 0.09209 | 0.0043 | -4.9115
-7 | -0.4384 | 0.08542 | 0.0003 | -5.1323
-6 | -0.3997 | 0.06968 | -0.0155 | -5.7362
-5.5 | -0.3641 | 0.06047 | -0.0262 | -6.0212
-5 | -0.3187 | 0.05059 | -0.037 | -6.2997
-4.5 | -0.2641 | 0.04245 | -0.0445 | -6.2214
-4 | -0.205 | 0.03354 | -0.0507 | -6.1121
-3.5 | -0.1434 | 0.02536 | -0.0541 | -5.6546
-3 | -0.0822 | 0.01703 | -0.0555 | -4.8268
-2.5 | -0.0201 | 0.01057 | -0.0555 | -1.9016
-2 | 0.048 | 0.00873 | -0.0551 | 5.4983
-1.5 | 0.117 | 0.00816 | -0.0546 | 14.3382
-1 | 0.185 | 0.00734 | -0.0543 | 25.2044
-0.5 | 0.2525 | 0.00672 | -0.0541 | 37.5744
0 | 0.3199 | 0.00632 | -0.0541 | 50.6171
0.5 | 0.3875 | 0.00633 | -0.0542 | 61.2164
1 | 0.4548 | 0.00618 | -0.0544 | 73.5922
1.5 | 0.5224 | 0.00612 | -0.0546 | 85.3595
2 | 0.5902 | 0.00611 | -0.0548 | 96.5957
2.5 | 0.6582 | 0.00615 | -0.055 | 107.0244
3 | 0.7261 | 0.0063 | -0.0551 | 115.254
3.5 | 0.7926 | 0.00679 | -0.0551 | 116.7305
4 | 0.8522 | 0.0086 | -0.0544 | 99.093
4.5 | 0.9185 | 0.00925 | -0.0537 | 99.2973
5 | 0.9864 | 0.0097 | -0.0528 | 101.6907
5.5 | 1.0543 | 0.01028 | -0.0516 | 102.5584
6 | 1.1166 | 0.00958 | -0.0494 | 116.5553
6.5 | 1.1759 | 0.01146 | -0.0461 | 102.6091
7 | 1.217 | 0.01492 | -0.0401 | 81.5684
7.5 | 1.2398 | 0.02057 | -0.0322 | 60.2722
8 | 1.2465 | 0.02727 | -0.0243 | 45.7096
8.5 | 1.2266 | 0.03345 | -0.0166 | 36.6697
9 | 1.1999 | 0.04189 | -0.0156 | 28.6441
9.5 | 1.17 | 0.05236 | -0.0189 | 22.3453
10 | 1.1378 | 0.0644 | -0.025 | 17.6677
10.5 | 1.1053 | 0.07776 | -0.0326 | 14.2142
11 | 1.0746 | 0.0922 | -0.0411 | 11.6551
11.5 | 1.0472 | 0.10776 | -0.0498 | 9.7179
12 | 1.0211 | 0.12503 | -0.0581 | 8.1668
12.5 | 1.0086 | 0.13922 | -0.0648 | 7.2446
13 | 1.0031 | 0.15262 | -0.0714 | 6.5725

## 81. Re 6M Mach 0.00 (1)
BIGFOIL.COM POLAR EXPORT
m13
NACA M13 |  |  |  | Cl Max: | 1.236 | at alpha= | 10.5 | deg
JavaFoil+Calcfoil stall+Eppler ext transition |  |  |  | L/D Max: | 96.684 | at alpha= | 8 | deg
Re: | 6000000 |  |  | Cd Min: | 0.00866 | at alpha= | -1.5 | deg
Mach: | 0 |  |  | Cl=0 at alpha= | -2.6981 | deg
|  |  |  | @ Cl=0.1, Cd= | 0.0086756
|  |  |  | @ Cl=0.4, Cd= | 0.0096055
|  |  |  | @ Cl=0.6, Cd= | 0.0098253
alpha (deg) | Cl | Cd | Cm | Cl/Cd
-15.5 | -0.329 | 0.13539 | -0.006 | -2.429
-15 | -0.344 | 0.12546 | -0.007 | -2.741
-14.5 | -0.359 | 0.11877 | -0.007 | -3.021
-14 | -0.373 | 0.11268 | -0.008 | -3.314
-13.5 | -0.387 | 0.10387 | -0.008 | -3.729
-13 | -0.4 | 0.09783 | -0.008 | -4.091
-12.5 | -0.412 | 0.0929 | -0.009 | -4.431
-12 | -0.421 | 0.08631 | -0.009 | -4.882
-11.5 | -0.429 | 0.08074 | -0.01 | -5.31
-11 | -0.433 | 0.07661 | -0.01 | -5.657
-10.5 | -0.435 | 0.07127 | -0.011 | -6.101
-10 | -0.433 | 0.06707 | -0.011 | -6.452
-9.5 | -0.427 | 0.06246 | -0.012 | -6.831
-9 | -0.416 | 0.05824 | -0.012 | -7.15
-8.5 | -0.401 | 0.05424 | -0.012 | -7.402
-8 | -0.383 | 0.05129 | -0.013 | -7.462
-7.5 | -0.36 | 0.04846 | -0.013 | -7.423
-7 | -0.333 | 0.04654 | -0.014 | -7.151
-6.5 | -0.301 | 0.04366 | -0.015 | -6.886
-6 | -0.265 | 0.04176 | -0.015 | -6.344
-5.5 | -0.228 | 0.03979 | -0.016 | -5.726
-5 | -0.19 | 0.0381 | -0.016 | -4.974
-4.5 | -0.15 | 0.03651 | -0.017 | -4.109
-4 | -0.135 | 0.00874 | -0.036 | -15.451
-3.5 | -0.084 | 0.00873 | -0.037 | -9.639
-3 | -0.032 | 0.00867 | -0.038 | -3.713
-2.5 | 0.021 | 0.00867 | -0.039 | 2.368
-2 | 0.074 | 0.00869 | -0.04 | 8.505
-1.5 | 0.128 | 0.00866 | -0.041 | 14.756
-1 | 0.182 | 0.00874 | -0.042 | 20.841
-0.5 | 0.237 | 0.00911 | -0.043 | 25.971
0 | 0.294 | 0.00964 | -0.044 | 30.469
0.5 | 0.349 | 0.00905 | -0.045 | 38.578
1 | 0.405 | 0.00966 | -0.046 | 41.889
1.5 | 0.46 | 0.0091 | -0.047 | 50.528
2 | 0.515 | 0.00976 | -0.048 | 52.826
2.5 | 0.571 | 0.00982 | -0.049 | 58.133
3 | 0.626 | 0.00983 | -0.05 | 63.719
3.5 | 0.682 | 0.00997 | -0.051 | 68.347
4 | 0.736 | 0.01026 | -0.052 | 71.775
4.5 | 0.791 | 0.01123 | -0.053 | 70.43
5 | 0.845 | 0.01101 | -0.054 | 76.786
5.5 | 0.899 | 0.01023 | -0.055 | 87.882
6 | 0.952 | 0.01046 | -0.056 | 91.007
6.5 | 1.004 | 0.01081 | -0.057 | 92.92
7 | 1.055 | 0.0111 | -0.058 | 95.06
7.5 | 1.099 | 0.01137 | -0.059 | 96.631
8 | 1.138 | 0.01177 | -0.06 | 96.684
8.5 | 1.171 | 0.01219 | -0.061 | 96.094
9 | 1.198 | 0.01483 | -0.062 | 80.779
9.5 | 1.218 | 0.01542 | -0.063 | 78.994
10 | 1.231 | 0.01616 | -0.064 | 76.204
10.5 | 1.236 | 0.01691 | -0.065 | 73.067
11 | 1.233 | 0.01772 | -0.066 | 69.543
11.5 | 1.222 | 0.01862 | -0.067 | 65.62
12 | 1.203 | 0.01966 | -0.068 | 61.195
12.5 | 1.149 | 0.02148 | -0.067 | 53.503
13 | 1.106 | 0.02392 | -0.067 | 46.247
13.5 | 1.051 | 0.02851 | -0.066 | 36.87
14 | 0.875 | 0.09152 | -0.044 | 9.564
14.5 | 0.84 | 0.09621 | -0.044 | 8.727
15 | 0.795 | 0.10829 | -0.039 | 7.339
15.5 | 0.756 | 0.11423 | -0.038 | 6.62

## 82. Re 6M Mach 0.00 (2)
BIGFOIL.COM POLAR EXPORT
m13
NACA M13 |  |  |  | Cl Max: | 1.709 | at alpha= | 14.5 | deg
XFOIL ncrit=9 |  |  |  | L/D Max: | 123.083 | at alpha= | 7.5 | deg
Re: | 6000000 |  |  | Cd Min: | 0.16173 | at alpha= | -13 | deg
Mach: | 0 |  |  | Cl=0 at alpha= | -2.3803 | deg
|  |  |  | @ Cl=0.1, Cd= | 0.0060697
|  |  |  | @ Cl=0.4, Cd= | 0.0058547
|  |  |  | @ Cl=0.6, Cd= | 0.0059627
alpha (deg) | Cl | Cd | Cm | Cl/Cd
-13 | -0.6059 | 0.16173 | 0.0369 | -3.7464
-12.5 | -0.5925 | 0.15543 | 0.0341 | -3.812
-12 | -0.579 | 0.14911 | 0.0314 | -3.883
-11.5 | -0.5662 | 0.14271 | 0.0287 | -3.9675
-11 | -0.556 | 0.13523 | 0.0258 | -4.1115
-10.5 | -0.5479 | 0.1272 | 0.0228 | -4.3074
-10 | -0.5453 | 0.11774 | 0.0192 | -4.6314
-9 | -0.7317 | 0.01221 | -0.0452 | -59.9263
-8.5 | -0.6845 | 0.01066 | -0.0439 | -64.212
-8 | -0.6313 | 0.00975 | -0.0436 | -64.7487
-7.5 | -0.5767 | 0.00917 | -0.0436 | -62.8899
-7 | -0.5222 | 0.00826 | -0.0435 | -63.2203
-6.5 | -0.4667 | 0.00778 | -0.0435 | -59.9871
-6 | -0.411 | 0.00732 | -0.0436 | -56.1475
-5.5 | -0.3547 | 0.00709 | -0.0436 | -50.0282
-5 | -0.2976 | 0.00723 | -0.0438 | -41.1618
-4.5 | -0.2404 | 0.00743 | -0.044 | -32.3553
-4 | -0.1832 | 0.00764 | -0.0441 | -23.9791
-3.5 | -0.1259 | 0.00798 | -0.0444 | -15.7769
-3 | -0.0705 | 0.00681 | -0.0445 | -10.3524
-2.5 | -0.0136 | 0.00664 | -0.0447 | -2.0482
-2 | 0.0432 | 0.00644 | -0.0449 | 6.7081
-1.5 | 0.0999 | 0.00607 | -0.0451 | 16.458
-1 | 0.1568 | 0.00589 | -0.0453 | 26.6214
-0.5 | 0.2138 | 0.00587 | -0.0456 | 36.4225
0 | 0.2708 | 0.00596 | -0.0459 | 45.4362
0.5 | 0.3277 | 0.00595 | -0.0462 | 55.0756
1.5 | 0.4415 | 0.0058 | -0.0468 | 76.1207
2 | 0.4985 | 0.00579 | -0.0472 | 86.0967
2.5 | 0.5553 | 0.00582 | -0.0475 | 95.4124
3 | 0.6117 | 0.006 | -0.0479 | 101.95
3.5 | 0.6673 | 0.00638 | -0.0482 | 104.5925
4 | 0.721 | 0.00728 | -0.0485 | 99.0385
4.5 | 0.7742 | 0.00827 | -0.0486 | 93.6155
5 | 0.8293 | 0.00863 | -0.0487 | 96.095
5.5 | 0.8844 | 0.00891 | -0.0489 | 99.2593
6 | 0.9352 | 0.0077 | -0.0487 | 121.4545
6.5 | 0.9899 | 0.00805 | -0.0489 | 122.9689
7 | 1.0438 | 0.00856 | -0.0489 | 121.9393
7.5 | 1.0979 | 0.00892 | -0.0491 | 123.083
8 | 1.1514 | 0.00936 | -0.0492 | 123.0128
8.5 | 1.2041 | 0.00988 | -0.0491 | 121.8725
9 | 1.2559 | 0.01051 | -0.049 | 119.4957
9.5 | 1.3059 | 0.01135 | -0.0486 | 115.0573
10 | 1.3575 | 0.01181 | -0.0485 | 114.945
10.5 | 1.4077 | 0.01242 | -0.0483 | 113.3414
11 | 1.4565 | 0.01315 | -0.0478 | 110.7605
11.5 | 1.5036 | 0.01402 | -0.0472 | 107.2468
12 | 1.5488 | 0.01501 | -0.0463 | 103.1845
12.5 | 1.5917 | 0.01615 | -0.0451 | 98.5573
13 | 1.6313 | 0.01749 | -0.0434 | 93.2704
13.5 | 1.6666 | 0.01907 | -0.0413 | 87.3938
14 | 1.6954 | 0.02097 | -0.0384 | 80.8488
14.5 | 1.709 | 0.02328 | -0.0333 | 73.4107
15 | 1.7044 | 0.02675 | -0.0274 | 63.7159
15.5 | 1.6919 | 0.03227 | -0.0242 | 52.4295
16 | 1.6737 | 0.03954 | -0.0234 | 42.3293
16.5 | 1.6753 | 0.04509 | -0.024 | 37.1546
17 | 1.6649 | 0.05244 | -0.0254 | 31.7487
17.5 | 1.6596 | 0.05937 | -0.0271 | 27.9535
18 | 1.6276 | 0.07067 | -0.0306 | 23.031
18.5 | 1.6108 | 0.08042 | -0.0343 | 20.0298
19 | 1.5741 | 0.09395 | -0.0398 | 16.7547
19.5 | 1.5181 | 0.11165 | -0.0478 | 13.597

## 83. Re 6M Mach 0.10 (1)
BIGFOIL.COM POLAR EXPORT
m13
NACA M13 |  |  |  | Cl Max: | 1.231 | at alpha= | 10.5 | deg
JavaFoil+Calcfoil stall+Eppler ext transition |  |  |  | L/D Max: | 96.906 | at alpha= | 7.5 | deg
Re: | 6000000 |  |  | Cd Min: | 0.00866 | at alpha= | -1.5 | deg
Mach: | 0.1 |  |  | Cl=0 at alpha= | -2.6981 | deg
|  |  |  | @ Cl=0.1, Cd= | 0.0086756
|  |  |  | @ Cl=0.4, Cd= | 0.0095987
|  |  |  | @ Cl=0.6, Cd= | 0.0098625
alpha (deg) | Cl | Cd | Cm | Cl/Cd
-15 | -0.31 | 0.13311 | -0.007 | -2.327
-14.5 | -0.327 | 0.12074 | -0.007 | -2.707
-14 | -0.344 | 0.11347 | -0.008 | -3.03
-13.5 | -0.36 | 0.10723 | -0.008 | -3.359
-13 | -0.376 | 0.10036 | -0.009 | -3.745
-12.5 | -0.39 | 0.09432 | -0.009 | -4.136
-12 | -0.403 | 0.089 | -0.009 | -4.523
-11.5 | -0.413 | 0.08181 | -0.01 | -5.046
-11 | -0.42 | 0.07706 | -0.01 | -5.453
-10.5 | -0.424 | 0.0727 | -0.011 | -5.836
-10 | -0.425 | 0.06716 | -0.011 | -6.322
-9.5 | -0.421 | 0.06244 | -0.012 | -6.737
-9 | -0.412 | 0.05854 | -0.012 | -7.043
-8.5 | -0.399 | 0.05443 | -0.013 | -7.33
-8 | -0.381 | 0.05154 | -0.013 | -7.398
-7.5 | -0.359 | 0.04872 | -0.013 | -7.374
-7 | -0.333 | 0.04653 | -0.014 | -7.156
-6.5 | -0.301 | 0.04378 | -0.015 | -6.878
-6 | -0.266 | 0.04184 | -0.015 | -6.347
-5.5 | -0.228 | 0.03984 | -0.016 | -5.736
-5 | -0.19 | 0.03812 | -0.016 | -4.988
-4.5 | -0.151 | 0.03656 | -0.017 | -4.119
-4 | -0.136 | 0.00869 | -0.036 | -15.614
-3.5 | -0.084 | 0.00874 | -0.037 | -9.664
-3 | -0.032 | 0.00872 | -0.038 | -3.708
-2.5 | 0.021 | 0.00867 | -0.039 | 2.377
-2 | 0.074 | 0.00869 | -0.04 | 8.544
-1.5 | 0.128 | 0.00866 | -0.041 | 14.825
-1 | 0.183 | 0.00874 | -0.042 | 20.94
-0.5 | 0.238 | 0.00912 | -0.043 | 26.088
0 | 0.295 | 0.00958 | -0.044 | 30.81
0.5 | 0.351 | 0.0091 | -0.045 | 38.562
1 | 0.407 | 0.00967 | -0.046 | 42.061
1.5 | 0.462 | 0.0091 | -0.047 | 50.782
2 | 0.518 | 0.00977 | -0.048 | 53.042
2.5 | 0.574 | 0.00982 | -0.049 | 58.452
3 | 0.629 | 0.00991 | -0.05 | 63.55
3.5 | 0.685 | 0.00998 | -0.051 | 68.616
4 | 0.74 | 0.01032 | -0.052 | 71.72
4.5 | 0.795 | 0.01123 | -0.053 | 70.784
5 | 0.849 | 0.01103 | -0.055 | 77.012
5.5 | 0.903 | 0.01023 | -0.056 | 88.278
6 | 0.956 | 0.01046 | -0.056 | 91.385
6.5 | 1.009 | 0.01081 | -0.057 | 93.309
7 | 1.06 | 0.01111 | -0.058 | 95.391
7.5 | 1.103 | 0.01138 | -0.059 | 96.906
8 | 1.142 | 0.01186 | -0.06 | 96.263
8.5 | 1.175 | 0.01228 | -0.061 | 95.682
9 | 1.201 | 0.01496 | -0.062 | 80.267
9.5 | 1.219 | 0.01556 | -0.063 | 78.316
10 | 1.229 | 0.01631 | -0.064 | 75.366
10.5 | 1.231 | 0.0171 | -0.065 | 72.005
11 | 1.224 | 0.01795 | -0.066 | 68.216
11.5 | 1.209 | 0.0189 | -0.067 | 63.954
12 | 1.186 | 0.01995 | -0.068 | 59.432
12.5 | 1.122 | 0.02222 | -0.067 | 50.498
13 | 1.071 | 0.02533 | -0.067 | 42.295
13.5 | 0.997 | 0.03418 | -0.065 | 29.169
14 | 0.843 | 0.09081 | -0.045 | 9.283
14.5 | 0.793 | 0.10323 | -0.039 | 7.682
15 | 0.75 | 0.11104 | -0.037 | 6.75
15.5 | 0.707 | 0.11934 | -0.036 | 5.923

## 84. Re 6M Mach 0.10 (2)
BIGFOIL.COM POLAR EXPORT
m13
NACA M13 |  |  |  | Cl Max: | 1.6796 | at alpha= | 14 | deg
XFOIL ncrit=9 |  |  |  | L/D Max: | 123.062 | at alpha= | 7.5 | deg
Re: | 6000000 |  |  | Cd Min: | 0.16213 | at alpha= | -13 | deg
Mach: | 0.1 |  |  | Cl=0 at alpha= | -2.3794 | deg
|  |  |  | @ Cl=0.1, Cd= | 0.0061127
|  |  |  | @ Cl=0.4, Cd= | 0.0058308
|  |  |  | @ Cl=0.6, Cd= | 0.0059614
alpha (deg) | Cl | Cd | Cm | Cl/Cd
-13 | -0.6055 | 0.16213 | 0.037 | -3.7347
-12.5 | -0.5921 | 0.15578 | 0.0342 | -3.8009
-12 | -0.5785 | 0.14943 | 0.0314 | -3.8714
-11.5 | -0.5654 | 0.14306 | 0.0288 | -3.9522
-11 | -0.5546 | 0.1357 | 0.0259 | -4.087
-10.5 | -0.5462 | 0.12772 | 0.0229 | -4.2765
-10 | -0.541 | 0.11897 | 0.0195 | -4.5474
-9.5 | -0.5771 | 0.09969 | 0.0111 | -5.7889
-9 | -0.5727 | 0.09275 | 0.0074 | -6.1747
-8.5 | -0.6892 | 0.01227 | -0.0453 | -56.1695
-8 | -0.6376 | 0.01034 | -0.0449 | -61.6634
-7.5 | -0.5826 | 0.00949 | -0.0446 | -61.3909
-7 | -0.5273 | 0.00862 | -0.0445 | -61.1717
-6.5 | -0.4715 | 0.00792 | -0.0444 | -59.5328
-6 | -0.415 | 0.00744 | -0.0443 | -55.7796
-5.5 | -0.3582 | 0.00712 | -0.0443 | -50.309
-5 | -0.3005 | 0.00723 | -0.0444 | -41.5629
-4.5 | -0.2426 | 0.00744 | -0.0445 | -32.6075
-4 | -0.1849 | 0.00766 | -0.0446 | -24.1384
-3.5 | -0.1271 | 0.00799 | -0.0447 | -15.9074
-3 | -0.0711 | 0.00687 | -0.0448 | -10.3493
-2.5 | -0.0138 | 0.0067 | -0.045 | -2.0597
-2 | 0.0434 | 0.0065 | -0.0452 | 6.6769
-1.5 | 0.1004 | 0.00611 | -0.0454 | 16.4321
-1 | 0.1577 | 0.00591 | -0.0456 | 26.6836
-0.5 | 0.2151 | 0.00587 | -0.0458 | 36.644
0 | 0.2723 | 0.00595 | -0.0461 | 45.7647
0.5 | 0.3296 | 0.00611 | -0.0465 | 53.9444
1 | 0.3868 | 0.00584 | -0.0468 | 66.2329
1.5 | 0.4441 | 0.0058 | -0.0471 | 76.569
2 | 0.5014 | 0.0058 | -0.0474 | 86.4483
2.5 | 0.5586 | 0.00583 | -0.0478 | 95.8148
3 | 0.6153 | 0.00601 | -0.0481 | 102.3794
3.5 | 0.6712 | 0.00639 | -0.0484 | 105.0391
4 | 0.7253 | 0.0073 | -0.0487 | 99.3562
4.5 | 0.7788 | 0.00831 | -0.0488 | 93.7184
5.5 | 0.8898 | 0.00894 | -0.0491 | 99.5302
6 | 0.941 | 0.00773 | -0.0488 | 121.7335
6.5 | 0.9962 | 0.0081 | -0.049 | 122.9877
7 | 1.0505 | 0.00861 | -0.049 | 122.0093
7.5 | 1.1051 | 0.00898 | -0.0491 | 123.0624
8 | 1.159 | 0.00945 | -0.049 | 122.6455
8.5 | 1.2122 | 0.00999 | -0.0489 | 121.3413
9 | 1.264 | 0.01072 | -0.0486 | 117.9104
9.5 | 1.3151 | 0.01147 | -0.0482 | 114.6556
10 | 1.367 | 0.01199 | -0.048 | 114.0117
10.5 | 1.4173 | 0.0127 | -0.0475 | 111.5984
11 | 1.4659 | 0.01355 | -0.0468 | 108.1845
11.5 | 1.5126 | 0.01454 | -0.0458 | 104.0303
12 | 1.5572 | 0.01568 | -0.0446 | 99.3112
12.5 | 1.5986 | 0.01702 | -0.043 | 93.9248
13 | 1.6354 | 0.01864 | -0.0408 | 87.7361
13.5 | 1.6652 | 0.02066 | -0.0377 | 80.6002
14 | 1.6796 | 0.02327 | -0.0326 | 72.1788
14.5 | 1.669 | 0.02719 | -0.0258 | 61.3829
15 | 1.6423 | 0.03433 | -0.0223 | 47.8386
15.5 | 1.6431 | 0.03969 | -0.022 | 41.3983
16 | 1.6465 | 0.04513 | -0.0226 | 36.4835
16.5 | 1.6414 | 0.05194 | -0.0239 | 31.6018
17 | 1.62 | 0.0612 | -0.0263 | 26.4706
17.5 | 1.6056 | 0.07009 | -0.0292 | 22.9077
18 | 1.5606 | 0.08456 | -0.035 | 18.4555
18.5 | 1.5335 | 0.09684 | -0.0402 | 15.8354
19 | 1.4748 | 0.11547 | -0.0489 | 12.7721

## 85. Re 6M Mach 0.25 (1)
BIGFOIL.COM POLAR EXPORT
m13
NACA M13 |  |  |  | Cl Max: | 1.213 | at alpha= | 9.5 | deg
JavaFoil+Calcfoil stall+Eppler ext transition |  |  |  | L/D Max: | 97.707 | at alpha= | 7.5 | deg
Re: | 6000000 |  |  | Cd Min: | 0.00853 | at alpha= | -2 | deg
Mach: | 0.25 |  |  | Cl=0 at alpha= | -2.6944 | deg
|  |  |  | @ Cl=0.1, Cd= | 0.0085343
|  |  |  | @ Cl=0.4, Cd= | 0.0092131
|  |  |  | @ Cl=0.6, Cd= | 0.10906
alpha (deg) | Cl | Cd | Cm | Cl/Cd
-14 | -0.057 | 0.09806 | -0.009 | -0.585
-13.5 | -0.055 | 0.09337 | -0.009 | -0.589
-13 | -0.127 | 0.11612 | -0.009 | -1.094
-12.5 | -0.183 | 0.11301 | -0.009 | -1.621
-12 | -0.228 | 0.10773 | -0.01 | -2.12
-11.5 | -0.268 | 0.0996 | -0.01 | -2.69
-11 | -0.302 | 0.08786 | -0.011 | -3.439
-10.5 | -0.331 | 0.07987 | -0.011 | -4.141
-10 | -0.353 | 0.07372 | -0.012 | -4.787
-9.5 | -0.368 | 0.06711 | -0.012 | -5.483
-9 | -0.376 | 0.06164 | -0.013 | -6.093
-8.5 | -0.376 | 0.05643 | -0.013 | -6.655
-8 | -0.368 | 0.0526 | -0.013 | -6.99
-7.5 | -0.353 | 0.04952 | -0.014 | -7.127
-7 | -0.332 | 0.04688 | -0.014 | -7.078
-6.5 | -0.302 | 0.04635 | -0.014 | -6.519
-6 | -0.268 | 0.04217 | -0.015 | -6.353
-5.5 | -0.231 | 0.04015 | -0.016 | -5.765
-5 | -0.193 | 0.03828 | -0.017 | -5.047
-4.5 | -0.153 | 0.03673 | -0.017 | -4.177
-4 | -0.112 | 0.03524 | -0.018 | -3.186
-3.5 | -0.086 | 0.00859 | -0.038 | -10.051
-3 | -0.033 | 0.00861 | -0.039 | -3.841
-2.5 | 0.021 | 0.0086 | -0.04 | 2.457
-2 | 0.076 | 0.00853 | -0.041 | 8.922
-1.5 | 0.132 | 0.00854 | -0.042 | 15.425
-1 | 0.188 | 0.0086 | -0.043 | 21.849
-0.5 | 0.244 | 0.00906 | -0.044 | 26.966
0 | 0.303 | 0.00961 | -0.045 | 31.554
0.5 | 0.36 | 0.00962 | -0.047 | 37.474
1 | 0.418 | 0.00903 | -0.048 | 46.257
1.5 | 0.475 | 0.00908 | -0.049 | 52.322
2 | 0.532 | 0.0098 | -0.05 | 54.317
2.5 | 0.589 | 0.00983 | -0.051 | 59.953
3 | 0.647 | 0.00997 | -0.052 | 64.89
3.5 | 0.704 | 0.01009 | -0.053 | 69.763
4 | 0.76 | 0.0096 | -0.054 | 79.188
4.5 | 0.816 | 0.01122 | -0.055 | 72.769
5 | 0.872 | 0.01104 | -0.056 | 78.972
5.5 | 0.927 | 0.0103 | -0.057 | 90.006
6 | 0.981 | 0.01055 | -0.058 | 93.019
6.5 | 1.034 | 0.01092 | -0.059 | 94.724
7 | 1.086 | 0.01117 | -0.06 | 97.233
7.5 | 1.128 | 0.01154 | -0.061 | 97.707
8 | 1.163 | 0.01206 | -0.062 | 96.467
8.5 | 1.19 | 0.01273 | -0.063 | 93.474
9 | 1.207 | 0.01566 | -0.064 | 77.098
9.5 | 1.213 | 0.01638 | -0.065 | 74.076
10 | 1.206 | 0.01729 | -0.066 | 69.717
10.5 | 1.184 | 0.01827 | -0.067 | 64.813
11 | 1.147 | 0.01942 | -0.068 | 59.094
11.5 | 1.064 | 0.02204 | -0.067 | 48.263
12 | 0.914 | 0.04428 | -0.059 | 20.641
12.5 | 0.767 | 0.08821 | -0.035 | 8.698
13 | 0.693 | 0.09479 | -0.034 | 7.315
13.5 | 0.613 | 0.10169 | -0.034 | 6.031
14 | 0.528 | 0.10576 | -0.035 | 4.991
14.5 | 0.437 | 0.10906 | -0.038 | 4.011

## 86. Re 6M Mach 0.25 (2)
BIGFOIL.COM POLAR EXPORT
m13
NACA M13 |  |  |  | Cl Max: | 1.5068 | at alpha= | 12 | deg
XFOIL ncrit=9 |  |  |  | L/D Max: | 123.313 | at alpha= | 6.5 | deg
Re: | 6000000 |  |  | Cd Min: | 0.26944 | at alpha= | -20 | deg
Mach: | 0.25 |  |  | Cl=0 at alpha= | -2.3723 | deg
|  |  |  | @ Cl=0.1, Cd= | 0.0063674
|  |  |  | @ Cl=0.4, Cd= | 0.0058693
|  |  |  | @ Cl=0.6, Cd= | 0.0059214
alpha (deg) | Cl | Cd | Cm | Cl/Cd
-20 | -0.8304 | 0.26944 | 0.0922 | -3.0819
-19.5 | -0.8132 | 0.26183 | 0.0876 | -3.1058
-19 | -0.7948 | 0.25532 | 0.0832 | -3.113
-18.5 | -0.7764 | 0.2488 | 0.0789 | -3.1206
-18 | -0.7581 | 0.24212 | 0.0747 | -3.1311
-17.5 | -0.74 | 0.23529 | 0.0706 | -3.1451
-17 | -0.7217 | 0.22798 | 0.0667 | -3.1656
-16.5 | -0.704 | 0.22001 | 0.0627 | -3.1999
-16 | -0.6865 | 0.21271 | 0.0589 | -3.2274
-15.5 | -0.6695 | 0.20548 | 0.0551 | -3.2582
-15 | -0.6532 | 0.19823 | 0.0516 | -3.2952
-14 | -0.6256 | 0.18226 | 0.0444 | -3.4325
-13.5 | -0.6106 | 0.17543 | 0.0412 | -3.4806
-13 | -0.5992 | 0.16678 | 0.038 | -3.5928
-12.5 | -0.5903 | 0.15765 | 0.0346 | -3.7444
-12 | -0.576 | 0.1512 | 0.0318 | -3.8095
-11.5 | -0.5617 | 0.1448 | 0.029 | -3.8791
-11 | -0.5489 | 0.13793 | 0.0262 | -3.9796
-10.5 | -0.539 | 0.13011 | 0.0232 | -4.1426
-10 | -0.53 | 0.12217 | 0.0201 | -4.3382
-9.5 | -0.5237 | 0.1137 | 0.0167 | -4.606
-9 | -0.5258 | 0.10428 | 0.0133 | -5.0422
-8.5 | -0.5221 | 0.09611 | 0.0092 | -5.4323
-8 | -0.5291 | 0.08581 | 0.002 | -6.1659
-7.5 | -0.5081 | 0.0764 | -0.009 | -6.6505
-6.5 | -0.4495 | 0.03903 | -0.0428 | -11.5168
-6 | -0.4378 | 0.0085 | -0.0487 | -51.5059
-5.5 | -0.3777 | 0.0077 | -0.0481 | -49.0519
-5 | -0.3173 | 0.00725 | -0.0477 | -43.7655
-4.5 | -0.2556 | 0.00753 | -0.0473 | -33.9442
-4 | -0.1946 | 0.00775 | -0.0471 | -25.1097
-3.5 | -0.1338 | 0.00807 | -0.047 | -16.5799
-3 | -0.0749 | 0.00722 | -0.0469 | -10.374
-2.5 | -0.0152 | 0.00704 | -0.0469 | -2.1591
-2 | 0.0443 | 0.00683 | -0.047 | 6.4861
-1.5 | 0.1033 | 0.00634 | -0.047 | 16.2934
-1 | 0.1625 | 0.00605 | -0.0471 | 26.8595
-0.5 | 0.2218 | 0.00589 | -0.0473 | 37.657
0 | 0.281 | 0.00595 | -0.0476 | 47.2269
0.5 | 0.3401 | 0.00609 | -0.0479 | 55.8456
1 | 0.3992 | 0.00587 | -0.0482 | 68.0068
1.5 | 0.4584 | 0.00582 | -0.0485 | 78.7629
2 | 0.5175 | 0.00582 | -0.0488 | 88.9175
2.5 | 0.5767 | 0.00585 | -0.0491 | 98.5812
3 | 0.6354 | 0.00603 | -0.0494 | 105.3731
3.5 | 0.6931 | 0.00646 | -0.0497 | 107.291
4 | 0.7485 | 0.00752 | -0.0498 | 99.5346
4.5 | 0.8041 | 0.00847 | -0.0498 | 94.9351
5 | 0.8621 | 0.00877 | -0.0498 | 98.301
5.5 | 0.9198 | 0.00911 | -0.0498 | 100.966
6 | 0.9734 | 0.00792 | -0.0494 | 122.904
6.5 | 1.0309 | 0.00836 | -0.0492 | 123.3134
7 | 1.088 | 0.00888 | -0.0489 | 122.5225
7.5 | 1.1449 | 0.00941 | -0.0486 | 121.6684
8 | 1.2012 | 0.01002 | -0.0481 | 119.8802
8.5 | 1.2555 | 0.01094 | -0.0471 | 114.7623
9 | 1.3094 | 0.01182 | -0.0461 | 110.7783
9.5 | 1.3617 | 0.01289 | -0.0448 | 105.64
10 | 1.409 | 0.01448 | -0.0427 | 97.3066
10.5 | 1.4501 | 0.01662 | -0.0398 | 87.2503
11 | 1.4829 | 0.01942 | -0.036 | 76.3594
11.5 | 1.506 | 0.02282 | -0.0312 | 65.9947
12 | 1.5068 | 0.02688 | -0.024 | 56.0565
12.5 | 1.4929 | 0.03222 | -0.0184 | 46.3346
13 | 1.4642 | 0.0406 | -0.0165 | 36.064
13.5 | 1.4232 | 0.05182 | -0.0182 | 27.4643
14 | 1.3752 | 0.06525 | -0.0229 | 21.0759
14.5 | 1.3348 | 0.07903 | -0.0293 | 16.8898
15 | 1.3003 | 0.09353 | -0.037 | 13.9025
15.5 | 1.2721 | 0.10811 | -0.045 | 11.7667
16 | 1.2466 | 0.12318 | -0.0532 | 10.1201
16.5 | 1.2176 | 0.1397 | -0.0619 | 8.7158
17 | 1.0434 | 0.20485 | -0.0948 | 5.0935

## 87. Re 6M Mach 0.50 (1)
BIGFOIL.COM POLAR EXPORT
m13
NACA M13 |  |  |  | Cl Max: | 1.217 | at alpha= | 19.5 | deg
JavaFoil+Calcfoil stall+Eppler ext transition |  |  |  | L/D Max: | 94.39 | at alpha= | 7 | deg
Re: | 6000000 |  |  | Cd Min: | 0.00863 | at alpha= | -2 | deg
Mach: | 0.5 |  |  | Cl=0 at alpha= | -2.6979 | deg
|  |  |  | @ Cl=0.1, Cd= | 0.0086326
|  |  |  | @ Cl=0.4, Cd= | 0.0097591
|  |  |  | @ Cl=0.6, Cd= | 0.0099286
alpha (deg) | Cl | Cd | Cm | Cl/Cd
-20 | -0.805 | 0.15736 | -0.004 | -5.114
-19.5 | -0.784 | 0.14554 | -0.004 | -5.386
-19 | -0.763 | 0.14161 | -0.005 | -5.386
-18.5 | -0.741 | 0.13724 | -0.006 | -5.401
-18 | -0.72 | 0.13133 | -0.006 | -5.481
-17.5 | -0.699 | 0.14645 | -0.007 | -4.77
-17 | -0.677 | 0.13725 | -0.007 | -4.931
-16.5 | -0.655 | 0.12835 | -0.008 | -5.1
-16 | -0.633 | 0.11862 | -0.008 | -5.332
-15.5 | -0.61 | 0.11957 | -0.009 | -5.1
-15 | -0.587 | 0.11472 | -0.009 | -5.117
-14.5 | -0.564 | 0.10938 | -0.01 | -5.157
-14 | -0.541 | 0.10746 | -0.01 | -5.038
-13.5 | -0.519 | 0.10302 | -0.011 | -5.034
-13 | -0.497 | 0.09888 | -0.012 | -5.022
-12.5 | -0.473 | 0.09116 | -0.012 | -5.192
-12 | -0.451 | 0.08355 | -0.013 | -5.395
-11.5 | -0.428 | 0.07686 | -0.014 | -5.569
-11 | -0.405 | 0.07072 | -0.015 | -5.726
-10.5 | -0.382 | 0.06642 | -0.015 | -5.746
-10 | -0.358 | 0.06198 | -0.016 | -5.78
-9.5 | -0.335 | 0.05805 | -0.017 | -5.765
-9 | -0.311 | 0.05471 | -0.018 | -5.683
-8.5 | -0.287 | 0.05128 | -0.018 | -5.598
-8 | -0.263 | 0.04869 | -0.019 | -5.402
-7.5 | -0.239 | 0.04598 | -0.02 | -5.193
-7 | -0.215 | 0.04277 | -0.021 | -5.029
-6.5 | -0.193 | 0.03728 | -0.024 | -5.167
-6 | -0.201 | 0.01 | -0.037 | -20.131
-5.5 | -0.171 | 0.00922 | -0.038 | -18.569
-5 | -0.182 | 0.04079 | -0.019 | -4.459
-4.5 | -0.155 | 0.03818 | -0.019 | -4.06
-4 | -0.118 | 0.03628 | -0.019 | -3.244
-3.5 | -0.075 | 0.03473 | -0.02 | -2.161
-3 | -0.029 | 0.03358 | -0.021 | -0.869
-2.5 | 0.019 | 0.03256 | -0.022 | 0.578
-2 | 0.084 | 0.00863 | -0.046 | 9.739
-1.5 | 0.146 | 0.00864 | -0.047 | 16.918
-1 | 0.209 | 0.00868 | -0.048 | 24.073
-0.5 | 0.272 | 0.00912 | -0.05 | 29.849
0 | 0.338 | 0.00974 | -0.051 | 34.745
0.5 | 0.403 | 0.00976 | -0.052 | 41.264
1 | 0.467 | 0.00911 | -0.053 | 51.273
1.5 | 0.531 | 0.00988 | -0.054 | 53.753
2 | 0.595 | 0.00992 | -0.056 | 59.956
2.5 | 0.659 | 0.01003 | -0.057 | 65.698
3 | 0.723 | 0.01014 | -0.058 | 71.248
3.5 | 0.786 | 0.01042 | -0.059 | 75.4
4 | 0.848 | 0.01154 | -0.06 | 73.534
4.5 | 0.91 | 0.01184 | -0.061 | 76.835
5 | 0.97 | 0.0117 | -0.063 | 82.98
5.5 | 1.029 | 0.01202 | -0.064 | 85.655
6 | 1.086 | 0.01157 | -0.065 | 93.91
6.5 | 1.14 | 0.01208 | -0.066 | 94.372
7 | 1.189 | 0.01259 | -0.067 | 94.39
7.5 | 1.204 | 0.01329 | -0.068 | 90.596
8 | 1.17 | 0.0146 | -0.069 | 80.129
8.5 | 0.574 | 0.06421 | -0.03 | 8.947
9 | 0.601 | 0.06921 | -0.032 | 8.685
9.5 | 0.628 | 0.07318 | -0.034 | 8.579
10 | 0.654 | 0.07794 | -0.035 | 8.392
10.5 | 0.812 | 0.02423 | -0.072 | 33.506
11 | 0.826 | 0.02883 | -0.071 | 28.668
11.5 | 0.788 | 0.05482 | -0.062 | 14.372
12 | 0.763 | 0.08518 | -0.043 | 8.963
12.5 | 0.79 | 0.09231 | -0.043 | 8.553
13 | 0.824 | 0.09436 | -0.05 | 8.733
13.5 | 0.842 | 0.10968 | -0.045 | 7.677
14 | 0.868 | 0.10681 | -0.045 | 8.127
14.5 | 0.897 | 0.11235 | -0.048 | 7.985
15 | 0.929 | 0.11493 | -0.052 | 8.082
15.5 | 0.966 | 0.11286 | -0.057 | 8.561
16 | 0.999 | 0.11599 | -0.06 | 8.61
16.5 | 1.023 | 0.12444 | -0.06 | 8.224
17 | 1.042 | 0.139 | -0.058 | 7.494
17.5 | 1.062 | 0.13534 | -0.056 | 7.847
18 | 1.107 | 0.12803 | -0.063 | 8.648
18.5 | 1.172 | 0.10459 | -0.072 | 11.209
19 | 1.183 | 0.12338 | -0.07 | 9.592
19.5 | 1.217 | 0.1243 | -0.072 | 9.787
20 | 1.207 | 0.15961 | -0.064 | 7.562

## 88. Re 6M Mach 0.50 (2)
BIGFOIL.COM POLAR EXPORT
m13
NACA M13 |  |  |  | Cl Max: | 1.2565 | at alpha= | 8 | deg
XFOIL ncrit=9 |  |  |  | L/D Max: | 117.906 | at alpha= | 3 | deg
Re: | 6000000 |  |  | Cd Min: | 0.29372 | at alpha= | -20 | deg
Mach: | 0.5 |  |  | Cl=0 at alpha= | -2.3433 | deg
|  |  |  | @ Cl=0.1, Cd= | 0.0077907
|  |  |  | @ Cl=0.4, Cd= | 0.0061262
|  |  |  | @ Cl=0.6, Cd= | 0.0059542
alpha (deg) | Cl | Cd | Cm | Cl/Cd
-20 | -0.9068 | 0.29372 | 0.1066 | -3.0873
-19.5 | -0.8843 | 0.28568 | 0.1012 | -3.0954
-19 | -0.8614 | 0.27741 | 0.0959 | -3.1052
-18.5 | -0.8386 | 0.26916 | 0.0906 | -3.1156
-18 | -0.8158 | 0.26084 | 0.0855 | -3.1276
-17.5 | -0.7926 | 0.25223 | 0.0806 | -3.1424
-17 | -0.7699 | 0.24362 | 0.0756 | -3.1602
-16.5 | -0.748 | 0.23495 | 0.0708 | -3.1837
-16 | -0.7256 | 0.22619 | 0.0661 | -3.2079
-15.5 | -0.7039 | 0.21796 | 0.0616 | -3.2295
-15 | -0.6825 | 0.20973 | 0.0571 | -3.2542
-14.5 | -0.6633 | 0.20102 | 0.0527 | -3.2997
-14 | -0.6427 | 0.19356 | 0.0486 | -3.3204
-13.5 | -0.6228 | 0.186 | 0.0447 | -3.3484
-13 | -0.6034 | 0.17818 | 0.0409 | -3.3865
-12.5 | -0.5849 | 0.17028 | 0.0372 | -3.4349
-12 | -0.5672 | 0.16227 | 0.0338 | -3.4954
-11.5 | -0.5556 | 0.15229 | 0.03 | -3.6483
-11 | -0.5385 | 0.14525 | 0.0269 | -3.7074
-10.5 | -0.5229 | 0.1376 | 0.0236 | -3.8001
-10 | -0.5091 | 0.12968 | 0.0205 | -3.9258
-9.5 | -0.4987 | 0.12258 | 0.0184 | -4.0684
-9 | -0.4864 | 0.115 | 0.0153 | -4.2296
-8.5 | -0.4741 | 0.10747 | 0.012 | -4.4115
-8 | -0.4637 | 0.09962 | 0.0083 | -4.6547
-7.5 | -0.4529 | 0.09204 | 0.0044 | -4.9207
-7 | -0.443 | 0.08457 | -0.0001 | -5.2383
-6.5 | -0.4282 | 0.07783 | -0.006 | -5.5017
-6 | -0.401 | 0.06925 | -0.016 | -5.7906
-5.5 | -0.3654 | 0.05949 | -0.0274 | -6.1422
-5 | -0.3195 | 0.04925 | -0.0384 | -6.4873
-4 | -0.2053 | 0.03214 | -0.0515 | -6.3877
-3.5 | -0.1446 | 0.02343 | -0.0547 | -6.1716
-3 | -0.085 | 0.01476 | -0.0558 | -5.7588
-2.5 | -0.0215 | 0.00965 | -0.0556 | -2.228
-2 | 0.0471 | 0.00815 | -0.055 | 5.7791
-1.5 | 0.1163 | 0.00768 | -0.0546 | 15.1432
-1 | 0.1844 | 0.00694 | -0.0543 | 26.5706
-0.5 | 0.252 | 0.00638 | -0.0541 | 39.4984
0 | 0.3196 | 0.00609 | -0.0541 | 52.4795
0.5 | 0.3873 | 0.00613 | -0.0542 | 63.1811
1 | 0.4549 | 0.00611 | -0.0544 | 74.4517
1.5 | 0.5225 | 0.00597 | -0.0547 | 87.5209
2 | 0.5904 | 0.00595 | -0.0549 | 99.2269
2.5 | 0.6585 | 0.00598 | -0.0551 | 110.1171
3 | 0.7263 | 0.00616 | -0.0552 | 117.9058
3.5 | 0.792 | 0.00682 | -0.0551 | 116.129
4 | 0.8525 | 0.0085 | -0.0544 | 100.2941
4.5 | 0.9199 | 0.00897 | -0.0539 | 102.553
5.5 | 1.0566 | 0.0099 | -0.0519 | 106.7273
6.5 | 1.1811 | 0.01086 | -0.0467 | 108.7569
7 | 1.2234 | 0.01429 | -0.0408 | 85.6123
7.5 | 1.2478 | 0.01978 | -0.033 | 63.0839
8 | 1.2565 | 0.02641 | -0.0251 | 47.5767
8.5 | 1.2379 | 0.03243 | -0.017 | 38.1714
9 | 1.2107 | 0.04068 | -0.0155 | 29.7616
9.5 | 1.1795 | 0.05118 | -0.0188 | 23.0461
10 | 1.1417 | 0.06389 | -0.0252 | 17.8698
10.5 | 1.1079 | 0.07742 | -0.0328 | 14.3103
11 | 1.0759 | 0.09205 | -0.0413 | 11.6882
11.5 | 1.0481 | 0.10768 | -0.0499 | 9.7335
12 | 1.0273 | 0.12372 | -0.0574 | 8.3034
12.5 | 1.0138 | 0.13809 | -0.0642 | 7.3416
13 | 1.0068 | 0.15179 | -0.0709 | 6.6328

## 89. Re 7M Mach 0.00 (1)
BIGFOIL.COM POLAR EXPORT
m13
NACA M13 |  |  |  | Cl Max: | 1.236 | at alpha= | 10.5 | deg
JavaFoil+Calcfoil stall+Eppler ext transition |  |  |  | L/D Max: | 98.566 | at alpha= | 7.5 | deg
Re: | 7000000 |  |  | Cd Min: | 0.00859 | at alpha= | -3 | deg
Mach: | 0 |  |  | Cl=0 at alpha= | -2.6981 | deg
|  |  |  | @ Cl=0.1, Cd= | 0.0086244
|  |  |  | @ Cl=0.4, Cd= | 0.0089682
|  |  |  | @ Cl=0.6, Cd= | 0.0097744
alpha (deg) | Cl | Cd | Cm | Cl/Cd
-15.5 | -0.329 | 0.13268 | -0.006 | -2.478
-15 | -0.344 | 0.12548 | -0.007 | -2.741
-14.5 | -0.359 | 0.11632 | -0.007 | -3.085
-14 | -0.373 | 0.11059 | -0.008 | -3.377
-13.5 | -0.387 | 0.10279 | -0.008 | -3.768
-13 | -0.4 | 0.09699 | -0.009 | -4.126
-12.5 | -0.412 | 0.09186 | -0.009 | -4.482
-12 | -0.421 | 0.08528 | -0.009 | -4.941
-11.5 | -0.429 | 0.08003 | -0.01 | -5.357
-11 | -0.433 | 0.07592 | -0.01 | -5.709
-10.5 | -0.435 | 0.07069 | -0.011 | -6.151
-10 | -0.433 | 0.06605 | -0.011 | -6.552
-9.5 | -0.427 | 0.06189 | -0.012 | -6.894
-9 | -0.416 | 0.05767 | -0.012 | -7.221
-8.5 | -0.402 | 0.05426 | -0.013 | -7.403
-8 | -0.383 | 0.05111 | -0.013 | -7.49
-7.5 | -0.36 | 0.04833 | -0.014 | -7.444
-7 | -0.333 | 0.04589 | -0.014 | -7.254
-6.5 | -0.301 | 0.04343 | -0.015 | -6.923
-6 | -0.265 | 0.04155 | -0.015 | -6.377
-5.5 | -0.228 | 0.0396 | -0.016 | -5.755
-5 | -0.19 | 0.03788 | -0.016 | -5.004
-4.5 | -0.185 | 0.00871 | -0.035 | -21.252
-4 | -0.135 | 0.00869 | -0.036 | -15.549
-3.5 | -0.084 | 0.00863 | -0.037 | -9.741
-3 | -0.032 | 0.00859 | -0.038 | -3.746
-2.5 | 0.021 | 0.00864 | -0.039 | 2.376
-2 | 0.074 | 0.00861 | -0.04 | 8.585
-1.5 | 0.128 | 0.00864 | -0.041 | 14.786
-1 | 0.182 | 0.00862 | -0.042 | 21.122
-0.5 | 0.237 | 0.009 | -0.043 | 26.286
0 | 0.294 | 0.00949 | -0.044 | 30.947
0.5 | 0.349 | 0.00895 | -0.045 | 38.993
1 | 0.405 | 0.00897 | -0.046 | 45.099
1.5 | 0.46 | 0.00964 | -0.047 | 47.698
2 | 0.515 | 0.00964 | -0.048 | 53.442
2.5 | 0.571 | 0.00969 | -0.049 | 58.89
3 | 0.626 | 0.00985 | -0.05 | 63.596
3.5 | 0.682 | 0.00998 | -0.051 | 68.29
4 | 0.736 | 0.01027 | -0.052 | 71.713
4.5 | 0.791 | 0.01204 | -0.053 | 65.672
5 | 0.845 | 0.01083 | -0.054 | 78.064
5.5 | 0.899 | 0.01008 | -0.055 | 89.2
6 | 0.952 | 0.01036 | -0.056 | 91.862
6.5 | 1.004 | 0.01067 | -0.057 | 94.13
7 | 1.055 | 0.01091 | -0.058 | 96.718
7.5 | 1.099 | 0.01115 | -0.059 | 98.566
8 | 1.138 | 0.01159 | -0.06 | 98.163
8.5 | 1.171 | 0.012 | -0.061 | 97.61
9 | 1.198 | 0.01454 | -0.062 | 82.417
9.5 | 1.218 | 0.01512 | -0.063 | 80.613
10 | 1.231 | 0.01582 | -0.064 | 77.797
10.5 | 1.236 | 0.01656 | -0.065 | 74.646
11 | 1.233 | 0.01734 | -0.066 | 71.097
11.5 | 1.222 | 0.01819 | -0.067 | 67.167
12 | 1.203 | 0.0195 | -0.068 | 61.693
12.5 | 1.153 | 0.02076 | -0.067 | 55.543
13 | 1.111 | 0.02286 | -0.067 | 48.617
13.5 | 1.06 | 0.02636 | -0.067 | 40.225
14 | 0.919 | 0.06591 | -0.056 | 13.948
14.5 | 0.836 | 0.09968 | -0.042 | 8.382
15 | 0.796 | 0.10577 | -0.04 | 7.525
15.5 | 0.757 | 0.1138 | -0.039 | 6.652

## 90. Re 7M Mach 0.00 (2)
BIGFOIL.COM POLAR EXPORT
m13
NACA M13 |  |  |  | Cl Max: | 1.7386 | at alpha= | 17.5 | deg
XFOIL ncrit=9 |  |  |  | L/D Max: | 127.541 | at alpha= | 7.5 | deg
Re: | 7000000 |  |  | Cd Min: | 0.10193 | at alpha= | 20 | deg
Mach: | 0 |  |  | Cl=0 at alpha= | -2.3752 | deg
|  |  |  | @ Cl=0.1, Cd= | 0.0058092
|  |  |  | @ Cl=0.4, Cd= | 0.0057191
|  |  |  | @ Cl=0.6, Cd= | 0.0058806
alpha (deg) | Cl | Cd | Cm | Cl/Cd
-9 | -0.7368 | 0.01214 | -0.044 | -60.6919
-8.5 | -0.6862 | 0.01034 | -0.0436 | -66.3636
-8 | -0.6328 | 0.00936 | -0.0435 | -67.6068
-7.5 | -0.5779 | 0.00883 | -0.0434 | -65.4473
-7 | -0.5229 | 0.00812 | -0.0434 | -64.3966
-6.5 | -0.4675 | 0.00755 | -0.0434 | -61.9205
-6 | -0.4116 | 0.00712 | -0.0435 | -57.809
-5.5 | -0.3554 | 0.00684 | -0.0436 | -51.9591
-5 | -0.2984 | 0.00687 | -0.0437 | -43.4352
-4.5 | -0.2412 | 0.00703 | -0.0439 | -34.3101
-4 | -0.1839 | 0.00722 | -0.0441 | -25.4709
-3.5 | -0.1265 | 0.00755 | -0.0443 | -16.755
-3 | -0.0709 | 0.00655 | -0.0444 | -10.8244
-2.5 | -0.0142 | 0.00622 | -0.0446 | -2.283
-2 | 0.0427 | 0.00603 | -0.0448 | 7.0813
-1.5 | 0.0996 | 0.00581 | -0.045 | 17.1429
-1 | 0.1566 | 0.00569 | -0.0453 | 27.522
-0.5 | 0.2137 | 0.00573 | -0.0456 | 37.2949
0 | 0.2706 | 0.00582 | -0.0459 | 46.4948
0.5 | 0.3276 | 0.00595 | -0.0462 | 55.0588
1 | 0.3845 | 0.00573 | -0.0465 | 67.103
1.5 | 0.4415 | 0.00569 | -0.0469 | 77.5923
2 | 0.4985 | 0.00569 | -0.0472 | 87.6098
2.5 | 0.5553 | 0.00573 | -0.0476 | 96.911
3 | 0.6117 | 0.00592 | -0.0479 | 103.3277
3.5 | 0.6669 | 0.00644 | -0.0482 | 103.5559
4 | 0.7207 | 0.00734 | -0.0485 | 98.188
4.5 | 0.7747 | 0.00812 | -0.0486 | 95.4064
5 | 0.8299 | 0.00842 | -0.0488 | 98.5629
5.5 | 0.8851 | 0.00871 | -0.049 | 101.6188
6 | 0.9362 | 0.00748 | -0.0489 | 125.1604
6.5 | 0.991 | 0.00784 | -0.0491 | 126.4031
7 | 1.0452 | 0.00828 | -0.0492 | 126.2319
7.5 | 1.0994 | 0.00862 | -0.0493 | 127.5406
8 | 1.153 | 0.00906 | -0.0494 | 127.2627
8.5 | 1.2059 | 0.00958 | -0.0494 | 125.8768
9 | 1.2572 | 0.01032 | -0.0492 | 121.8217
9.5 | 1.309 | 0.01086 | -0.0491 | 120.5341
10 | 1.3608 | 0.01131 | -0.049 | 120.3183
10.5 | 1.4113 | 0.0119 | -0.0488 | 118.5966
11 | 1.4605 | 0.0126 | -0.0484 | 115.9127
11.5 | 1.5079 | 0.01348 | -0.0478 | 111.862
12 | 1.5532 | 0.01449 | -0.0469 | 107.1912
12.5 | 1.596 | 0.01569 | -0.0456 | 101.7208
13 | 1.6354 | 0.0171 | -0.044 | 95.6374
13.5 | 1.6694 | 0.01884 | -0.0416 | 88.6093
14 | 1.694 | 0.02114 | -0.0382 | 80.1325
15 | 1.7057 | 0.02665 | -0.0274 | 64.0038
15.5 | 1.7135 | 0.03011 | -0.025 | 56.908
16 | 1.7278 | 0.03343 | -0.024 | 51.6841
16.5 | 1.7357 | 0.0378 | -0.0237 | 45.918
17 | 1.7357 | 0.04341 | -0.0241 | 39.9839
17.5 | 1.7386 | 0.04888 | -0.0249 | 35.5687
18 | 1.7164 | 0.0578 | -0.0267 | 29.6955
18.5 | 1.7074 | 0.06545 | -0.0288 | 26.0871
19 | 1.6833 | 0.0759 | -0.0324 | 22.1779
19.5 | 1.6478 | 0.08865 | -0.0373 | 18.5877
20 | 1.6122 | 0.10193 | -0.0428 | 15.8167

## 91. Re 7M Mach 0.10 (1)
BIGFOIL.COM POLAR EXPORT
m13
NACA M13 |  |  |  | Cl Max: | 1.231 | at alpha= | 10.5 | deg
JavaFoil+Calcfoil stall+Eppler ext transition |  |  |  | L/D Max: | 98.361 | at alpha= | 7.5 | deg
Re: | 7000000 |  |  | Cd Min: | 0.00857 | at alpha= | -2.5 | deg
Mach: | 0.1 |  |  | Cl=0 at alpha= | -2.6981 | deg
|  |  |  | @ Cl=0.1, Cd= | 0.0085804
|  |  |  | @ Cl=0.4, Cd= | 0.0090175
|  |  |  | @ Cl=0.6, Cd= | 0.0097473
alpha (deg) | Cl | Cd | Cm | Cl/Cd
-15 | -0.31 | 0.12889 | -0.007 | -2.403
-14.5 | -0.327 | 0.12076 | -0.007 | -2.707
-14 | -0.344 | 0.11394 | -0.008 | -3.017
-13.5 | -0.36 | 0.10527 | -0.008 | -3.422
-13 | -0.376 | 0.10086 | -0.009 | -3.726
-12.5 | -0.39 | 0.09361 | -0.009 | -4.167
-12 | -0.403 | 0.08829 | -0.009 | -4.56
-11.5 | -0.413 | 0.08256 | -0.01 | -5
-11 | -0.42 | 0.07642 | -0.01 | -5.499
-10.5 | -0.424 | 0.07207 | -0.011 | -5.888
-10 | -0.425 | 0.06703 | -0.011 | -6.335
-9.5 | -0.421 | 0.06259 | -0.012 | -6.722
-9 | -0.412 | 0.05806 | -0.012 | -7.101
-8.5 | -0.399 | 0.05439 | -0.013 | -7.339
-8 | -0.381 | 0.0511 | -0.013 | -7.463
-7.5 | -0.359 | 0.04839 | -0.014 | -7.426
-7 | -0.333 | 0.04606 | -0.014 | -7.231
-6.5 | -0.301 | 0.04355 | -0.015 | -6.916
-6 | -0.266 | 0.04162 | -0.015 | -6.381
-5.5 | -0.229 | 0.03964 | -0.016 | -5.765
-5 | -0.19 | 0.03798 | -0.016 | -5.007
-4.5 | -0.186 | 0.00863 | -0.035 | -21.527
-4 | -0.136 | 0.0087 | -0.036 | -15.583
-3.5 | -0.084 | 0.00864 | -0.037 | -9.772
-3 | -0.032 | 0.00864 | -0.038 | -3.742
-2.5 | 0.021 | 0.00857 | -0.039 | 2.406
-2 | 0.074 | 0.00859 | -0.04 | 8.64
-1.5 | 0.128 | 0.00857 | -0.041 | 14.983
-1 | 0.183 | 0.00865 | -0.042 | 21.164
-0.5 | 0.238 | 0.00901 | -0.043 | 26.401
0 | 0.295 | 0.00954 | -0.044 | 30.93
0.5 | 0.351 | 0.009 | -0.045 | 38.986
1 | 0.407 | 0.00902 | -0.046 | 45.099
1.5 | 0.462 | 0.00959 | -0.047 | 48.222
2 | 0.518 | 0.00965 | -0.048 | 53.673
2.5 | 0.574 | 0.0097 | -0.049 | 59.144
3 | 0.629 | 0.0098 | -0.05 | 64.239
3.5 | 0.685 | 0.01002 | -0.051 | 68.341
4 | 0.74 | 0.01031 | -0.052 | 71.787
4.5 | 0.795 | 0.0121 | -0.053 | 65.671
5 | 0.849 | 0.01089 | -0.055 | 77.971
5.5 | 0.903 | 0.01008 | -0.056 | 89.62
6 | 0.956 | 0.01037 | -0.057 | 92.254
6.5 | 1.009 | 0.01068 | -0.057 | 94.483
7 | 1.06 | 0.01092 | -0.058 | 97.082
7.5 | 1.103 | 0.01122 | -0.059 | 98.361
8 | 1.142 | 0.01162 | -0.06 | 98.225
8.5 | 1.175 | 0.01203 | -0.061 | 97.61
9 | 1.201 | 0.01466 | -0.062 | 81.906
9.5 | 1.219 | 0.01525 | -0.063 | 79.916
10 | 1.229 | 0.01598 | -0.064 | 76.95
10.5 | 1.231 | 0.01673 | -0.065 | 73.574
11 | 1.224 | 0.01755 | -0.066 | 69.763
11.5 | 1.209 | 0.01845 | -0.067 | 65.505
12 | 1.186 | 0.01973 | -0.068 | 60.081
12.5 | 1.126 | 0.02141 | -0.067 | 52.602
13 | 1.077 | 0.02395 | -0.067 | 44.974
13.5 | 1.011 | 0.02994 | -0.066 | 33.787
14 | 0.838 | 0.0947 | -0.042 | 8.847
14.5 | 0.794 | 0.10196 | -0.04 | 7.791
15 | 0.751 | 0.10958 | -0.038 | 6.855
15.5 | 0.708 | 0.11637 | -0.038 | 6.086

## 92. Re 7M Mach 0.10 (2)
BIGFOIL.COM POLAR EXPORT
m13
NACA M13 |  |  |  | Cl Max: | 1.7108 | at alpha= | 16.5 | deg
XFOIL ncrit=9 |  |  |  | L/D Max: | 127.5 | at alpha= | 7.5 | deg
Re: | 7000000 |  |  | Cd Min: | 0.16172 | at alpha= | -13 | deg
Mach: | 0.1 |  |  | Cl=0 at alpha= | -2.3735 | deg
|  |  |  | @ Cl=0.1, Cd= | 0.0058304
|  |  |  | @ Cl=0.4, Cd= | 0.0057308
|  |  |  | @ Cl=0.6, Cd= | 0.0058687
alpha (deg) | Cl | Cd | Cm | Cl/Cd
-13 | -0.607 | 0.16172 | 0.0371 | -3.7534
-12.5 | -0.5935 | 0.15541 | 0.0343 | -3.8189
-12 | -0.5799 | 0.14905 | 0.0315 | -3.8906
-11.5 | -0.5669 | 0.14268 | 0.0288 | -3.9732
-10 | -0.5662 | 0.11178 | 0.0171 | -5.0653
-8.5 | -0.6904 | 0.01215 | -0.045 | -56.823
-8 | -0.6391 | 0.00992 | -0.0447 | -64.4254
-7.5 | -0.584 | 0.00911 | -0.0445 | -64.1054
-7 | -0.528 | 0.00846 | -0.0444 | -62.4113
-6.5 | -0.4722 | 0.0077 | -0.0443 | -61.3247
-6 | -0.4156 | 0.00726 | -0.0442 | -57.2452
-5.5 | -0.3588 | 0.0069 | -0.0442 | -52
-5 | -0.3013 | 0.00688 | -0.0443 | -43.7936
-4.5 | -0.2434 | 0.00704 | -0.0444 | -34.5739
-4 | -0.1856 | 0.00723 | -0.0445 | -25.6708
-3.5 | -0.1277 | 0.00756 | -0.0447 | -16.8915
-3 | -0.0716 | 0.00662 | -0.0448 | -10.8157
-2.5 | -0.0145 | 0.00627 | -0.0449 | -2.3126
-2 | 0.0428 | 0.00607 | -0.0451 | 7.0511
-1.5 | 0.1001 | 0.00583 | -0.0453 | 17.1698
-1 | 0.1575 | 0.00571 | -0.0456 | 27.5832
-0.5 | 0.2149 | 0.00573 | -0.0458 | 37.5044
0 | 0.2722 | 0.00582 | -0.0462 | 46.7698
0.5 | 0.3295 | 0.00595 | -0.0465 | 55.3782
1 | 0.3868 | 0.00574 | -0.0468 | 67.3868
1.5 | 0.4441 | 0.0057 | -0.0471 | 77.9123
2 | 0.5014 | 0.0057 | -0.0475 | 87.9649
2.5 | 0.5586 | 0.00573 | -0.0478 | 97.4869
3 | 0.6153 | 0.00592 | -0.0481 | 103.9358
3.5 | 0.6708 | 0.00646 | -0.0485 | 103.839
4 | 0.7249 | 0.00737 | -0.0487 | 98.3582
4.5 | 0.7792 | 0.00816 | -0.0488 | 95.4902
5 | 0.835 | 0.00844 | -0.049 | 98.9336
5.5 | 0.8906 | 0.00874 | -0.0492 | 101.8993
6 | 0.942 | 0.00751 | -0.049 | 125.4328
6.5 | 0.9972 | 0.00788 | -0.0491 | 126.5482
7 | 1.052 | 0.00832 | -0.0492 | 126.4423
7.5 | 1.1067 | 0.00868 | -0.0493 | 127.5
8 | 1.1607 | 0.00914 | -0.0493 | 126.9912
8.5 | 1.214 | 0.0097 | -0.0492 | 125.1546
9 | 1.2655 | 0.01049 | -0.0488 | 120.6387
9.5 | 1.3183 | 0.01097 | -0.0487 | 120.1732
10 | 1.3705 | 0.01147 | -0.0485 | 119.4856
10.5 | 1.4212 | 0.01214 | -0.0481 | 117.0675
11 | 1.4704 | 0.01295 | -0.0475 | 113.5444
11.5 | 1.5176 | 0.01393 | -0.0466 | 108.9447
12 | 1.5622 | 0.01511 | -0.0453 | 103.3885
12.5 | 1.6034 | 0.01653 | -0.0436 | 96.9994
13 | 1.639 | 0.01833 | -0.0412 | 89.4163
13.5 | 1.6641 | 0.02082 | -0.0375 | 79.928
14 | 1.6646 | 0.02423 | -0.0306 | 68.7
14.5 | 1.6773 | 0.02654 | -0.0264 | 63.1989
15 | 1.6918 | 0.02937 | -0.024 | 57.603
15.5 | 1.6972 | 0.03364 | -0.0225 | 50.4518
16 | 1.7083 | 0.03778 | -0.0222 | 45.217
16.5 | 1.7108 | 0.04323 | -0.0225 | 39.5744
17 | 1.7019 | 0.05032 | -0.0236 | 33.8215
17.5 | 1.6966 | 0.05718 | -0.025 | 29.6712
18 | 1.6654 | 0.06814 | -0.0283 | 24.4409
18.5 | 1.6475 | 0.07794 | -0.0319 | 21.1381
19 | 1.6117 | 0.09099 | -0.0371 | 17.7129
19.5 | 1.5605 | 0.10732 | -0.0442 | 14.5406
20 | 1.5106 | 0.12434 | -0.0524 | 12.1489

## 93. Re 7M Mach 0.25 (1)
BIGFOIL.COM POLAR EXPORT
m13
NACA M13 |  |  |  | Cl Max: | 1.213 | at alpha= | 9.5 | deg
JavaFoil+Calcfoil stall+Eppler ext transition |  |  |  | L/D Max: | 99.79 | at alpha= | 7.5 | deg
Re: | 7000000 |  |  | Cd Min: | 0.00848 | at alpha= | -2.5 | deg
Mach: | 0.25 |  |  | Cl=0 at alpha= | -2.6944 | deg
|  |  |  | @ Cl=0.1, Cd= | 0.0085014
|  |  |  | @ Cl=0.4, Cd= | 0.0089062
|  |  |  | @ Cl=0.6, Cd= | 0.10803
alpha (deg) | Cl | Cd | Cm | Cl/Cd
-14 | -0.058 | 0.09695 | -0.009 | -0.593
-13.5 | -0.055 | 0.09405 | -0.009 | -0.584
-13 | -0.127 | 0.11671 | -0.009 | -1.089
-12.5 | -0.183 | 0.11073 | -0.009 | -1.655
-12 | -0.228 | 0.1074 | -0.01 | -2.127
-11.5 | -0.268 | 0.09733 | -0.01 | -2.752
-11 | -0.302 | 0.08836 | -0.011 | -3.42
-10.5 | -0.331 | 0.07914 | -0.011 | -4.179
-10 | -0.353 | 0.07254 | -0.012 | -4.865
-9.5 | -0.368 | 0.06695 | -0.012 | -5.497
-9 | -0.376 | 0.06114 | -0.013 | -6.143
-8.5 | -0.376 | 0.05653 | -0.013 | -6.644
-8 | -0.368 | 0.0522 | -0.013 | -7.045
-7.5 | -0.353 | 0.04903 | -0.014 | -7.201
-7 | -0.332 | 0.04662 | -0.014 | -7.118
-6.5 | -0.302 | 0.04613 | -0.014 | -6.551
-6 | -0.268 | 0.04204 | -0.015 | -6.375
-5.5 | -0.231 | 0.03991 | -0.016 | -5.8
-5 | -0.193 | 0.03806 | -0.017 | -5.077
-4.5 | -0.153 | 0.03662 | -0.017 | -4.19
-4 | -0.138 | 0.00854 | -0.037 | -16.21
-3.5 | -0.086 | 0.00855 | -0.038 | -10.103
-3 | -0.033 | 0.00855 | -0.039 | -3.869
-2.5 | 0.021 | 0.00848 | -0.04 | 2.492
-2 | 0.076 | 0.00848 | -0.041 | 8.979
-1.5 | 0.132 | 0.00853 | -0.042 | 15.438
-1 | 0.188 | 0.00854 | -0.043 | 21.986
-0.5 | 0.244 | 0.00898 | -0.044 | 27.191
0 | 0.303 | 0.00952 | -0.045 | 31.833
0.5 | 0.36 | 0.00892 | -0.047 | 40.418
1 | 0.418 | 0.0089 | -0.048 | 46.942
1.5 | 0.475 | 0.00961 | -0.049 | 49.422
2 | 0.532 | 0.00969 | -0.05 | 54.954
2.5 | 0.589 | 0.00972 | -0.051 | 60.659
3 | 0.647 | 0.00985 | -0.052 | 65.644
3.5 | 0.704 | 0.01011 | -0.053 | 69.585
4 | 0.76 | 0.01033 | -0.054 | 73.576
4.5 | 0.816 | 0.01112 | -0.055 | 73.401
5 | 0.872 | 0.0109 | -0.056 | 80.01
5.5 | 0.927 | 0.0102 | -0.057 | 90.908
6 | 0.981 | 0.01044 | -0.058 | 93.966
6.5 | 1.034 | 0.01077 | -0.059 | 96.045
7 | 1.086 | 0.01103 | -0.06 | 98.451
7.5 | 1.128 | 0.0113 | -0.061 | 99.79
8 | 1.163 | 0.01181 | -0.062 | 98.464
8.5 | 1.19 | 0.01252 | -0.063 | 95.076
9 | 1.207 | 0.01534 | -0.064 | 78.704
9.5 | 1.213 | 0.01604 | -0.065 | 75.648
10 | 1.206 | 0.01696 | -0.066 | 71.096
10.5 | 1.184 | 0.01792 | -0.067 | 66.08
11 | 1.147 | 0.01921 | -0.068 | 59.719
11.5 | 1.06 | 0.02226 | -0.067 | 47.606
12 | 0.96 | 0.02975 | -0.064 | 32.281
12.5 | 0.769 | 0.08685 | -0.037 | 8.856
13 | 0.694 | 0.0948 | -0.034 | 7.318
13.5 | 0.614 | 0.10158 | -0.034 | 6.04
14 | 0.528 | 0.10501 | -0.036 | 5.031
14.5 | 0.438 | 0.10803 | -0.039 | 4.052

## 94. Re 7M Mach 0.25 (2)
BIGFOIL.COM POLAR EXPORT
m13
NACA M13 |  |  |  | Cl Max: | 1.5482 | at alpha= | 12 | deg
XFOIL ncrit=9 |  |  |  | L/D Max: | 126.993 | at alpha= | 7 | deg
Re: | 7000000 |  |  | Cd Min: | 0.26971 | at alpha= | -20 | deg
Mach: | 0.25 |  |  | Cl=0 at alpha= | -2.3658 | deg
|  |  |  | @ Cl=0.1, Cd= | 0.0059885
|  |  |  | @ Cl=0.4, Cd= | 0.0057791
|  |  |  | @ Cl=0.6, Cd= | 0.0058152
alpha (deg) | Cl | Cd | Cm | Cl/Cd
-20 | -0.8308 | 0.26971 | 0.0924 | -3.0803
-19.5 | -0.8124 | 0.26264 | 0.0879 | -3.0932
-19 | -0.794 | 0.25554 | 0.0835 | -3.1071
-18.5 | -0.777 | 0.24728 | 0.0789 | -3.1422
-18 | -0.7588 | 0.24088 | 0.0747 | -3.1501
-17.5 | -0.7407 | 0.23429 | 0.0706 | -3.1615
-17 | -0.7229 | 0.22771 | 0.0667 | -3.1747
-16.5 | -0.7046 | 0.22024 | 0.0628 | -3.1992
-16 | -0.6869 | 0.21286 | 0.059 | -3.227
-15.5 | -0.6699 | 0.20563 | 0.0553 | -3.2578
-15 | -0.6536 | 0.19839 | 0.0517 | -3.2945
-14.5 | -0.638 | 0.19111 | 0.0482 | -3.3384
-14 | -0.6227 | 0.18369 | 0.0448 | -3.39
-13 | -0.6019 | 0.16579 | 0.0379 | -3.6305
-12.5 | -0.5918 | 0.15722 | 0.0347 | -3.7642
-12 | -0.5775 | 0.1508 | 0.0318 | -3.8296
-11.5 | -0.5632 | 0.14441 | 0.029 | -3.9
-11 | -0.5502 | 0.13768 | 0.0263 | -3.9962
-10.5 | -0.5397 | 0.13011 | 0.0233 | -4.148
-10 | -0.5313 | 0.12202 | 0.0202 | -4.3542
-9.5 | -0.53 | 0.11306 | 0.0172 | -4.6878
-9 | -0.5365 | 0.10193 | 0.0124 | -5.2634
-8.5 | -0.5506 | 0.08986 | 0.0055 | -6.1273
-8 | -0.5402 | 0.08165 | -0.003 | -6.616
-7.5 | -0.516 | 0.07164 | -0.0146 | -7.2027
-7 | -0.4872 | 0.05588 | -0.0308 | -8.7187
-6.5 | -0.4531 | 0.03516 | -0.0446 | -12.8868
-6 | -0.4386 | 0.00825 | -0.0486 | -53.1636
-5.5 | -0.3784 | 0.00746 | -0.0481 | -50.7239
-5 | -0.318 | 0.00699 | -0.0476 | -45.4936
-4.5 | -0.2566 | 0.00712 | -0.0473 | -36.0393
-4 | -0.1954 | 0.00733 | -0.047 | -26.6576
-3.5 | -0.1345 | 0.00765 | -0.0469 | -17.5817
-3 | -0.0742 | 0.0078 | -0.0469 | -9.5128
-2.5 | -0.016 | 0.00658 | -0.0468 | -2.4316
-2 | 0.0436 | 0.00636 | -0.0469 | 6.8553
-1.5 | 0.1028 | 0.00597 | -0.047 | 17.2194
-1 | 0.1622 | 0.0058 | -0.0471 | 27.9655
-0.5 | 0.2216 | 0.00574 | -0.0473 | 38.6063
0 | 0.2808 | 0.00582 | -0.0476 | 48.2474
0.5 | 0.34 | 0.00594 | -0.0479 | 57.2391
1 | 0.3991 | 0.00578 | -0.0482 | 69.0484
1.5 | 0.4584 | 0.00572 | -0.0485 | 80.1399
2 | 0.5176 | 0.00572 | -0.0488 | 90.4895
2.5 | 0.5768 | 0.00574 | -0.0492 | 100.4878
3 | 0.6354 | 0.00593 | -0.0495 | 107.1501
4 | 0.7484 | 0.00751 | -0.0499 | 99.6538
4.5 | 0.8048 | 0.00828 | -0.0499 | 97.1981
5.5 | 0.9208 | 0.00887 | -0.0499 | 103.8106
6 | 0.9721 | 0.0077 | -0.049 | 126.2468
6.5 | 1.032 | 0.00816 | -0.0494 | 126.4706
7 | 1.0896 | 0.00858 | -0.0492 | 126.993
7.5 | 1.1468 | 0.00907 | -0.0489 | 126.4388
8 | 1.2034 | 0.00967 | -0.0484 | 124.4467
8.5 | 1.2576 | 0.01064 | -0.0474 | 118.1955
9 | 1.3136 | 0.01123 | -0.0467 | 116.9724
9.5 | 1.3672 | 0.01215 | -0.0456 | 112.5267
10 | 1.4173 | 0.01346 | -0.0439 | 105.2972
10.5 | 1.463 | 0.01516 | -0.0415 | 96.504
11 | 1.5026 | 0.01735 | -0.0384 | 86.6052
11.5 | 1.5341 | 0.0201 | -0.0343 | 76.3234
12 | 1.5482 | 0.02395 | -0.0286 | 64.643
12.5 | 1.5221 | 0.02964 | -0.0198 | 51.3529
13 | 1.4606 | 0.04105 | -0.0163 | 35.581
14.5 | 1.2969 | 0.08522 | -0.0324 | 15.2183

## 95. Re 7M Mach 0.50 (1)
BIGFOIL.COM POLAR EXPORT
m13
NACA M13 |  |  |  | Cl Max: | 1.222 | at alpha= | 19.5 | deg
JavaFoil+Calcfoil stall+Eppler ext transition |  |  |  | L/D Max: | 96.115 | at alpha= | 7 | deg
Re: | 7000000 |  |  | Cd Min: | 0.00853 | at alpha= | -2 | deg
Mach: | 0.5 |  |  | Cl=0 at alpha= | -2.6979 | deg
|  |  |  | @ Cl=0.1, Cd= | 0.0085481
|  |  |  | @ Cl=0.4, Cd= | 0.0090063
|  |  |  | @ Cl=0.6, Cd= | 0.0098139
alpha (deg) | Cl | Cd | Cm | Cl/Cd
-20 | -0.805 | 0.1552 | -0.004 | -5.187
-19.5 | -0.784 | 0.14392 | -0.004 | -5.448
-19 | -0.763 | 0.13995 | -0.005 | -5.451
-18.5 | -0.741 | 0.13577 | -0.006 | -5.461
-18 | -0.72 | 0.12997 | -0.006 | -5.539
-17.5 | -0.699 | 0.14479 | -0.007 | -4.825
-17 | -0.677 | 0.13477 | -0.007 | -5.022
-16.5 | -0.655 | 0.12916 | -0.008 | -5.069
-16 | -0.633 | 0.11932 | -0.008 | -5.302
-15.5 | -0.61 | 0.118 | -0.009 | -5.169
-15 | -0.587 | 0.11342 | -0.009 | -5.177
-14.5 | -0.564 | 0.10864 | -0.01 | -5.194
-14 | -0.541 | 0.10579 | -0.01 | -5.118
-13.5 | -0.519 | 0.10126 | -0.011 | -5.122
-13 | -0.497 | 0.09571 | -0.012 | -5.188
-12.5 | -0.474 | 0.08995 | -0.012 | -5.265
-12 | -0.451 | 0.08274 | -0.013 | -5.451
-11.5 | -0.428 | 0.07564 | -0.014 | -5.661
-11 | -0.405 | 0.07083 | -0.015 | -5.72
-10.5 | -0.382 | 0.06579 | -0.015 | -5.804
-10 | -0.358 | 0.06135 | -0.016 | -5.842
-9.5 | -0.335 | 0.05768 | -0.017 | -5.805
-9 | -0.311 | 0.05409 | -0.018 | -5.75
-8.5 | -0.287 | 0.05119 | -0.018 | -5.608
-8 | -0.263 | 0.0483 | -0.019 | -5.446
-7.5 | -0.239 | 0.0458 | -0.02 | -5.215
-7 | -0.217 | 0.04019 | -0.022 | -5.391
-6.5 | -0.193 | 0.03659 | -0.024 | -5.285
-6 | -0.201 | 0.00987 | -0.037 | -20.378
-5.5 | -0.171 | 0.00905 | -0.038 | -18.911
-5 | -0.182 | 0.04056 | -0.019 | -4.485
-4.5 | -0.155 | 0.03797 | -0.019 | -4.082
-4 | -0.118 | 0.03614 | -0.019 | -3.257
-3.5 | -0.075 | 0.03465 | -0.02 | -2.166
-3 | -0.029 | 0.03347 | -0.021 | -0.872
-2.5 | 0.019 | 0.0329 | -0.022 | 0.572
-2 | 0.084 | 0.00853 | -0.046 | 9.864
-1.5 | 0.146 | 0.0086 | -0.047 | 17
-1 | 0.209 | 0.00861 | -0.048 | 24.258
-0.5 | 0.272 | 0.00899 | -0.05 | 30.264
0 | 0.338 | 0.00955 | -0.051 | 35.446
0.5 | 0.403 | 0.00898 | -0.052 | 44.832
1 | 0.467 | 0.00902 | -0.053 | 51.78
1.5 | 0.531 | 0.00976 | -0.054 | 54.37
2 | 0.595 | 0.00981 | -0.056 | 60.643
2.5 | 0.659 | 0.00986 | -0.057 | 66.808
3 | 0.723 | 0.00932 | -0.058 | 77.533
3.5 | 0.786 | 0.01044 | -0.059 | 75.281
4 | 0.848 | 0.01253 | -0.06 | 67.687
4.5 | 0.91 | 0.01164 | -0.061 | 78.166
5 | 0.97 | 0.01154 | -0.063 | 84.116
5.5 | 1.029 | 0.01185 | -0.064 | 86.854
6 | 1.086 | 0.0114 | -0.065 | 95.3
6.5 | 1.14 | 0.0119 | -0.066 | 95.797
7 | 1.189 | 0.01237 | -0.067 | 96.115
7.5 | 1.204 | 0.01303 | -0.068 | 92.439
8 | 1.17 | 0.0143 | -0.069 | 81.785
8.5 | 0.575 | 0.06368 | -0.031 | 9.024
9 | 0.601 | 0.06833 | -0.032 | 8.8
9.5 | 0.628 | 0.0725 | -0.034 | 8.66
10 | 0.654 | 0.07759 | -0.035 | 8.431
10.5 | 0.815 | 0.02342 | -0.072 | 34.814
11 | 0.835 | 0.02671 | -0.072 | 31.257
11.5 | 0.837 | 0.0358 | -0.07 | 23.382
12 | 0.771 | 0.08109 | -0.048 | 9.509
12.5 | 0.792 | 0.09027 | -0.046 | 8.777
13 | 0.823 | 0.0945 | -0.049 | 8.709
13.5 | 0.842 | 0.10711 | -0.045 | 7.862
14 | 0.868 | 0.10526 | -0.045 | 8.248
14.5 | 0.9 | 0.10846 | -0.05 | 8.294
15 | 0.932 | 0.11042 | -0.054 | 8.444
15.5 | 0.974 | 0.10737 | -0.06 | 9.07
16 | 1.005 | 0.11114 | -0.062 | 9.04
16.5 | 1.026 | 0.12256 | -0.061 | 8.37
17 | 1.044 | 0.13575 | -0.059 | 7.692
17.5 | 1.07 | 0.12772 | -0.059 | 8.376
18 | 1.118 | 0.11895 | -0.066 | 9.403
18.5 | 1.181 | 0.09866 | -0.074 | 11.974
19 | 1.19 | 0.11915 | -0.071 | 9.985
19.5 | 1.222 | 0.11815 | -0.073 | 10.345
20 | 1.207 | 0.16172 | -0.064 | 7.463

## 96. Re 7M Mach 0.50 (2)
BIGFOIL.COM POLAR EXPORT
m13
NACA M13 |  |  |  | Cl Max: | 1.2649 | at alpha= | 8 | deg
XFOIL ncrit=9 |  |  |  | L/D Max: | 119.868 | at alpha= | 3 | deg
Re: | 7000000 |  |  | Cd Min: | 0.29398 | at alpha= | -20 | deg
Mach: | 0.5 |  |  | Cl=0 at alpha= | -2.3365 | deg
|  |  |  | @ Cl=0.1, Cd= | 0.007359
|  |  |  | @ Cl=0.4, Cd= | 0.0059831
|  |  |  | @ Cl=0.6, Cd= | 0.0058342
alpha (deg) | Cl | Cd | Cm | Cl/Cd
-20 | -0.9062 | 0.29398 | 0.1068 | -3.0825
-19.5 | -0.8835 | 0.28546 | 0.1014 | -3.095
-19 | -0.8614 | 0.27629 | 0.0959 | -3.1177
-18.5 | -0.8388 | 0.26825 | 0.0907 | -3.1269
-18 | -0.8161 | 0.26016 | 0.0856 | -3.1369
-17.5 | -0.7934 | 0.25199 | 0.0805 | -3.1485
-17 | -0.7708 | 0.24386 | 0.0757 | -3.1608
-16.5 | -0.7486 | 0.23502 | 0.0708 | -3.1853
-16 | -0.7261 | 0.22633 | 0.0662 | -3.2081
-15.5 | -0.7043 | 0.21811 | 0.0617 | -3.2291
-15 | -0.6829 | 0.20988 | 0.0573 | -3.2538
-14.5 | -0.662 | 0.2017 | 0.053 | -3.2821
-14 | -0.6419 | 0.19356 | 0.0489 | -3.3163
-13.5 | -0.6226 | 0.18549 | 0.0449 | -3.3565
-13 | -0.6055 | 0.17686 | 0.0409 | -3.4236
-12.5 | -0.5885 | 0.16844 | 0.0372 | -3.4938
-12 | -0.573 | 0.15989 | 0.0336 | -3.5837
-11.5 | -0.5574 | 0.15176 | 0.03 | -3.6729
-11 | -0.5399 | 0.1449 | 0.0269 | -3.726
-10.5 | -0.5237 | 0.13753 | 0.0238 | -3.8079
-10 | -0.5123 | 0.13037 | 0.0217 | -3.9296
-9.5 | -0.4995 | 0.12278 | 0.0186 | -4.0683
-9 | -0.487 | 0.11507 | 0.0153 | -4.2322
-8.5 | -0.4755 | 0.10729 | 0.0119 | -4.4319
-8 | -0.466 | 0.0992 | 0.0081 | -4.6976
-7.5 | -0.4562 | 0.09144 | 0.0041 | -4.9891
-7 | -0.4468 | 0.08389 | -0.0005 | -5.326
-6.5 | -0.4308 | 0.07709 | -0.0068 | -5.5883
-5.5 | -0.3666 | 0.05862 | -0.0284 | -6.2538
-5 | -0.3195 | 0.04921 | -0.0384 | -6.4926
-4.5 | -0.2649 | 0.03954 | -0.0469 | -6.6995
-4 | -0.2057 | 0.03094 | -0.0522 | -6.6484
-3.5 | -0.1466 | 0.02121 | -0.0553 | -6.9118
-3 | -0.0886 | 0.01241 | -0.0561 | -7.1394
-2.5 | -0.0225 | 0.00903 | -0.0556 | -2.4917
-2 | 0.0463 | 0.0077 | -0.055 | 6.013
-1.5 | 0.1156 | 0.00726 | -0.0545 | 15.9229
-1 | 0.1838 | 0.00658 | -0.0542 | 27.9331
-0.5 | 0.2516 | 0.00611 | -0.0541 | 41.1784
0 | 0.3194 | 0.00592 | -0.0541 | 53.9527
0.5 | 0.3873 | 0.00597 | -0.0542 | 64.8744
1 | 0.455 | 0.00604 | -0.0545 | 75.3311
1.5 | 0.5226 | 0.00585 | -0.0547 | 89.3333
2 | 0.5905 | 0.00583 | -0.0549 | 101.2864
2.5 | 0.6586 | 0.00586 | -0.0551 | 112.3891
3 | 0.7264 | 0.00606 | -0.0553 | 119.868
3.5 | 0.7916 | 0.00684 | -0.0552 | 115.731
4 | 0.8531 | 0.00836 | -0.0545 | 102.0455
4.5 | 0.921 | 0.00875 | -0.054 | 105.2571
5.5 | 1.0584 | 0.00961 | -0.0521 | 110.1353
6 | 1.126 | 0.01041 | -0.0503 | 108.1652
6.5 | 1.1851 | 0.01039 | -0.0472 | 114.0616
7 | 1.2294 | 0.01371 | -0.0415 | 89.6718
7.5 | 1.2551 | 0.01904 | -0.0337 | 65.9191
8 | 1.2649 | 0.02562 | -0.0258 | 49.3716
8.5 | 1.2416 | 0.03206 | -0.0172 | 38.7274
9 | 1.2128 | 0.04045 | -0.0155 | 29.9827
9.5 | 1.1813 | 0.05099 | -0.0186 | 23.1673
10 | 1.1474 | 0.06315 | -0.0245 | 18.1694
10.5 | 1.1129 | 0.07668 | -0.0321 | 14.5136
11 | 1.0805 | 0.09129 | -0.0407 | 11.8359
11.5 | 1.0521 | 0.1069 | -0.0494 | 9.8419
12 | 1.0306 | 0.12302 | -0.057 | 8.3775
12.5 | 1.0165 | 0.13752 | -0.0639 | 7.3917
13 | 1.0089 | 0.15134 | -0.0707 | 6.6664

## 97. Re 8M Mach 0.00 (1)
BIGFOIL.COM POLAR EXPORT
m13
NACA M13 |  |  |  | Cl Max: | 1.236 | at alpha= | 10.5 | deg
JavaFoil+Calcfoil stall+Eppler ext transition |  |  |  | L/D Max: | 99.861 | at alpha= | 7.5 | deg
Re: | 8000000 |  |  | Cd Min: | 0.00852 | at alpha= | -2 | deg
Mach: | 0 |  |  | Cl=0 at alpha= | -2.6981 | deg
|  |  |  | @ Cl=0.1, Cd= | 0.0085344
|  |  |  | @ Cl=0.4, Cd= | 0.0093918
|  |  |  | @ Cl=0.6, Cd= | 0.0093638
alpha (deg) | Cl | Cd | Cm | Cl/Cd
-15.5 | -0.329 | 0.13026 | -0.006 | -2.524
-15 | -0.344 | 0.12444 | -0.007 | -2.764
-14.5 | -0.359 | 0.11568 | -0.007 | -3.102
-14 | -0.373 | 0.11008 | -0.008 | -3.392
-13.5 | -0.387 | 0.10228 | -0.008 | -3.787
-13 | -0.4 | 0.09675 | -0.009 | -4.137
-12.5 | -0.412 | 0.09171 | -0.009 | -4.489
-12 | -0.421 | 0.08509 | -0.009 | -4.952
-11.5 | -0.429 | 0.08007 | -0.01 | -5.355
-11 | -0.433 | 0.07491 | -0.01 | -5.786
-10.5 | -0.435 | 0.07031 | -0.011 | -6.185
-10 | -0.433 | 0.06603 | -0.011 | -6.554
-9.5 | -0.427 | 0.06198 | -0.012 | -6.885
-9 | -0.416 | 0.05765 | -0.012 | -7.224
-8.5 | -0.402 | 0.05397 | -0.013 | -7.445
-8 | -0.383 | 0.05071 | -0.013 | -7.55
-7.5 | -0.36 | 0.04802 | -0.014 | -7.495
-7 | -0.333 | 0.04564 | -0.014 | -7.295
-6.5 | -0.301 | 0.04333 | -0.015 | -6.941
-6 | -0.265 | 0.04145 | -0.015 | -6.395
-5.5 | -0.228 | 0.03949 | -0.016 | -5.772
-5 | -0.234 | 0.00866 | -0.034 | -26.993
-4.5 | -0.185 | 0.00863 | -0.035 | -21.444
-4 | -0.135 | 0.00859 | -0.036 | -15.722
-3.5 | -0.084 | 0.00855 | -0.037 | -9.835
-3 | -0.032 | 0.00861 | -0.038 | -3.74
-2.5 | 0.021 | 0.00856 | -0.039 | 2.397
-2 | 0.074 | 0.00852 | -0.04 | 8.677
-1.5 | 0.128 | 0.00855 | -0.041 | 14.946
-1 | 0.182 | 0.00852 | -0.042 | 21.372
-0.5 | 0.237 | 0.00898 | -0.043 | 26.354
0 | 0.294 | 0.00937 | -0.044 | 31.351
0.5 | 0.349 | 0.0089 | -0.045 | 39.204
1 | 0.405 | 0.00944 | -0.046 | 42.861
1.5 | 0.46 | 0.00953 | -0.047 | 48.29
2 | 0.515 | 0.00959 | -0.048 | 53.763
2.5 | 0.571 | 0.00958 | -0.049 | 59.604
3 | 0.626 | 0.00917 | -0.05 | 68.291
3.5 | 0.682 | 0.01002 | -0.051 | 67.988
4 | 0.736 | 0.01021 | -0.052 | 72.119
4.5 | 0.791 | 0.01184 | -0.053 | 66.803
5 | 0.845 | 0.0107 | -0.054 | 78.953
5.5 | 0.899 | 0.00994 | -0.055 | 90.395
6 | 0.952 | 0.01018 | -0.056 | 93.467
6.5 | 1.004 | 0.01049 | -0.057 | 95.747
7 | 1.055 | 0.01078 | -0.058 | 97.856
7.5 | 1.099 | 0.011 | -0.059 | 99.861
8 | 1.138 | 0.01145 | -0.06 | 99.366
8.5 | 1.171 | 0.01178 | -0.061 | 99.433
9 | 1.198 | 0.01429 | -0.062 | 83.881
9.5 | 1.218 | 0.01485 | -0.063 | 82.035
10 | 1.231 | 0.01555 | -0.064 | 79.191
10.5 | 1.236 | 0.01626 | -0.065 | 76.027
11 | 1.233 | 0.01725 | -0.066 | 71.456
11.5 | 1.222 | 0.0181 | -0.067 | 67.489
12 | 1.203 | 0.01907 | -0.068 | 63.08
12.5 | 1.178 | 0.01706 | -0.069 | 69.046
13 | 1.115 | 0.02211 | -0.068 | 50.423
13.5 | 1.065 | 0.02509 | -0.067 | 42.448
14 | 0.956 | 0.04826 | -0.061 | 19.803
14.5 | 0.839 | 0.09619 | -0.044 | 8.724
15 | 0.798 | 0.10443 | -0.042 | 7.643
15.5 | 0.758 | 0.11302 | -0.04 | 6.704

## 98. Re 8M Mach 0.00 (2)
BIGFOIL.COM POLAR EXPORT
m13
NACA M13 |  |  |  | Cl Max: | 1.7943 | at alpha= | 17.5 | deg
XFOIL ncrit=9 |  |  |  | L/D Max: | 131.18 | at alpha= | 7.5 | deg
Re: | 8000000 |  |  | Cd Min: | 0.12402 | at alpha= | -11 | deg
Mach: | 0 |  |  | Cl=0 at alpha= | -2.3724 | deg
|  |  |  | @ Cl=0.1, Cd= | 0.0056293
|  |  |  | @ Cl=0.4, Cd= | 0.0056364
|  |  |  | @ Cl=0.6, Cd= | 0.0058143
alpha (deg) | Cl | Cd | Cm | Cl/Cd
-11 | -0.5916 | 0.12402 | 0.0229 | -4.7702
-9.5 | -0.7843 | 0.01493 | -0.0444 | -52.5318
-9 | -0.7388 | 0.01181 | -0.0438 | -62.5572
-8.5 | -0.6871 | 0.01023 | -0.0435 | -67.1652
-8 | -0.6338 | 0.0091 | -0.0434 | -69.6484
-7.5 | -0.5788 | 0.00855 | -0.0433 | -67.6959
-7 | -0.5234 | 0.00801 | -0.0433 | -65.3433
-6.5 | -0.4681 | 0.00738 | -0.0434 | -63.4282
-6 | -0.4121 | 0.00699 | -0.0434 | -58.9557
-5.5 | -0.3559 | 0.00667 | -0.0435 | -53.3583
-5 | -0.299 | 0.0066 | -0.0436 | -45.303
-4.5 | -0.2418 | 0.00672 | -0.0438 | -35.9821
-4 | -0.1846 | 0.00687 | -0.044 | -26.8705
-3.5 | -0.1271 | 0.00718 | -0.0442 | -17.7019
-3 | -0.0707 | 0.00673 | -0.0444 | -10.5052
-2.5 | -0.0145 | 0.00607 | -0.0446 | -2.3888
-2 | 0.0423 | 0.00581 | -0.0448 | 7.2806
-1.5 | 0.0993 | 0.00563 | -0.045 | 17.6377
-1 | 0.1564 | 0.00557 | -0.0453 | 28.079
-0.5 | 0.2135 | 0.00563 | -0.0456 | 37.9218
0 | 0.2705 | 0.00571 | -0.0459 | 47.373
0.5 | 0.3276 | 0.00582 | -0.0462 | 56.2887
1 | 0.3845 | 0.00565 | -0.0466 | 68.0531
1.5 | 0.4415 | 0.0056 | -0.0469 | 78.8393
2 | 0.4985 | 0.0056 | -0.0472 | 89.0179
2.5 | 0.5554 | 0.00564 | -0.0476 | 98.4752
3 | 0.6117 | 0.00586 | -0.0479 | 104.3857
3.5 | 0.6666 | 0.0065 | -0.0483 | 102.5538
4 | 0.7207 | 0.0073 | -0.0485 | 98.726
4.5 | 0.775 | 0.008 | -0.0487 | 96.875
5 | 0.8305 | 0.00825 | -0.0489 | 100.6667
5.5 | 0.8858 | 0.00853 | -0.0491 | 103.8453
6.5 | 0.9918 | 0.00767 | -0.0492 | 129.309
7.5 | 1.1006 | 0.00839 | -0.0495 | 131.18
8 | 1.1543 | 0.00884 | -0.0496 | 130.5769
8.5 | 1.2071 | 0.00937 | -0.0496 | 128.826
9 | 1.2589 | 0.01003 | -0.0494 | 125.5135
9.5 | 1.3113 | 0.01049 | -0.0494 | 125.0048
10 | 1.3632 | 0.01094 | -0.0494 | 124.6069
10.5 | 1.414 | 0.01151 | -0.0492 | 122.8497
11 | 1.4632 | 0.01224 | -0.0488 | 119.5425
11.5 | 1.5105 | 0.01316 | -0.0481 | 114.7796
12 | 1.5558 | 0.0142 | -0.0472 | 109.5634
12.5 | 1.5983 | 0.01546 | -0.0459 | 103.3829
13 | 1.6364 | 0.01703 | -0.0441 | 96.0893
13.5 | 1.6663 | 0.01919 | -0.0412 | 86.8317
14 | 1.6967 | 0.02094 | -0.0385 | 81.0267
14.5 | 1.726 | 0.02236 | -0.0356 | 77.1914
15 | 1.7427 | 0.02395 | -0.031 | 72.7641
15.5 | 1.7522 | 0.02662 | -0.0272 | 65.8227
16 | 1.7691 | 0.02927 | -0.0254 | 60.4407
16.5 | 1.7804 | 0.03285 | -0.0243 | 54.1979
17 | 1.7853 | 0.03751 | -0.0239 | 47.5953
17.5 | 1.7943 | 0.04198 | -0.0241 | 42.7418
18 | 1.7801 | 0.04947 | -0.025 | 35.9834
18.5 | 1.7752 | 0.05599 | -0.0263 | 31.7057
19 | 1.7584 | 0.06458 | -0.0285 | 27.2282
19.5 | 1.7314 | 0.07526 | -0.032 | 23.0056
20 | 1.7037 | 0.08646 | -0.0361 | 19.7051

## 99. Re 8M Mach 0.10 (1)
BIGFOIL.COM POLAR EXPORT
m13
NACA M13 |  |  |  | Cl Max: | 1.231 | at alpha= | 10.5 | deg
JavaFoil+Calcfoil stall+Eppler ext transition |  |  |  | L/D Max: | 100.179 | at alpha= | 7.5 | deg
Re: | 8000000 |  |  | Cd Min: | 0.00852 | at alpha= | -2 | deg
Mach: | 0.1 |  |  | Cl=0 at alpha= | -2.6981 | deg
|  |  |  | @ Cl=0.1, Cd= | 0.0085537
|  |  |  | @ Cl=0.4, Cd= | 0.0093875
|  |  |  | @ Cl=0.6, Cd= | 0.0093867
alpha (deg) | Cl | Cd | Cm | Cl/Cd
-15 | -0.31 | 0.12748 | -0.007 | -2.43
-14.5 | -0.327 | 0.1198 | -0.007 | -2.728
-14 | -0.344 | 0.11309 | -0.008 | -3.04
-13.5 | -0.36 | 0.10462 | -0.008 | -3.443
-13 | -0.376 | 0.1007 | -0.009 | -3.733
-12.5 | -0.39 | 0.09341 | -0.009 | -4.177
-12 | -0.403 | 0.08799 | -0.009 | -4.576
-11.5 | -0.413 | 0.08107 | -0.01 | -5.092
-11 | -0.42 | 0.07629 | -0.01 | -5.509
-10.5 | -0.424 | 0.07175 | -0.011 | -5.914
-10 | -0.425 | 0.0662 | -0.011 | -6.414
-9.5 | -0.421 | 0.06208 | -0.012 | -6.777
-9 | -0.412 | 0.05817 | -0.012 | -7.088
-8.5 | -0.399 | 0.05407 | -0.013 | -7.384
-8 | -0.382 | 0.05079 | -0.013 | -7.512
-7.5 | -0.359 | 0.04824 | -0.014 | -7.45
-7 | -0.333 | 0.04579 | -0.014 | -7.275
-6.5 | -0.301 | 0.04344 | -0.015 | -6.935
-6 | -0.266 | 0.04151 | -0.015 | -6.4
-5.5 | -0.229 | 0.03952 | -0.016 | -5.783
-5 | -0.235 | 0.00867 | -0.034 | -27.066
-4.5 | -0.186 | 0.00864 | -0.035 | -21.507
-4 | -0.136 | 0.00861 | -0.036 | -15.761
-3.5 | -0.084 | 0.00859 | -0.037 | -9.829
-3 | -0.032 | 0.00853 | -0.038 | -3.79
-2.5 | 0.021 | 0.00855 | -0.039 | 2.412
-2 | 0.074 | 0.00852 | -0.04 | 8.715
-1.5 | 0.128 | 0.00859 | -0.041 | 14.946
-1 | 0.183 | 0.00856 | -0.042 | 21.37
-0.5 | 0.238 | 0.00891 | -0.043 | 26.69
0 | 0.295 | 0.00942 | -0.044 | 31.331
0.5 | 0.351 | 0.00895 | -0.045 | 39.208
1 | 0.407 | 0.00945 | -0.046 | 43.048
1.5 | 0.462 | 0.00953 | -0.047 | 48.496
2 | 0.518 | 0.00953 | -0.048 | 54.359
2.5 | 0.574 | 0.00959 | -0.049 | 59.801
3 | 0.629 | 0.00916 | -0.05 | 68.686
3.5 | 0.685 | 0.00999 | -0.051 | 68.593
4 | 0.74 | 0.0102 | -0.052 | 72.526
4.5 | 0.795 | 0.0119 | -0.053 | 66.795
5 | 0.849 | 0.0107 | -0.055 | 79.345
5.5 | 0.903 | 0.00994 | -0.056 | 90.834
6 | 0.956 | 0.01025 | -0.057 | 93.312
6.5 | 1.009 | 0.01055 | -0.058 | 95.581
7 | 1.06 | 0.01079 | -0.058 | 98.258
7.5 | 1.103 | 0.01101 | -0.059 | 100.179
8 | 1.142 | 0.01147 | -0.06 | 99.567
8.5 | 1.175 | 0.01187 | -0.061 | 98.978
9 | 1.201 | 0.0144 | -0.062 | 83.358
9.5 | 1.219 | 0.01499 | -0.063 | 81.324
10 | 1.229 | 0.01569 | -0.064 | 78.338
10.5 | 1.231 | 0.01643 | -0.065 | 74.93
11 | 1.224 | 0.01744 | -0.066 | 70.206
11.5 | 1.209 | 0.01839 | -0.067 | 65.72
12 | 1.186 | 0.01929 | -0.068 | 61.473
12.5 | 1.13 | 0.0208 | -0.067 | 54.302
13 | 1.081 | 0.02306 | -0.067 | 46.89
13.5 | 1.02 | 0.02782 | -0.067 | 36.654
14 | 0.842 | 0.09106 | -0.044 | 9.251
14.5 | 0.796 | 0.10042 | -0.041 | 7.927
15 | 0.752 | 0.10862 | -0.039 | 6.922
15.5 | 0.709 | 0.11494 | -0.039 | 6.169

## 100. Re 8M Mach 0.10 (2)
BIGFOIL.COM POLAR EXPORT
m13
NACA M13 |  |  |  | Cl Max: | 1.7604 | at alpha= | 16.5 | deg
XFOIL ncrit=9 |  |  |  | L/D Max: | 131.112 | at alpha= | 7.5 | deg
Re: | 8000000 |  |  | Cd Min: | 0.2654 | at alpha= | -20 | deg
Mach: | 0.1 |  |  | Cl=0 at alpha= | -2.3709 | deg
|  |  |  | @ Cl=0.1, Cd= | 0.0056497
|  |  |  | @ Cl=0.4, Cd= | 0.0056462
|  |  |  | @ Cl=0.6, Cd= | 0.0058032
alpha (deg) | Cl | Cd | Cm | Cl/Cd
-20 | -0.816 | 0.2654 | 0.0894 | -3.0746
-18.5 | -0.766 | 0.24197 | 0.0764 | -3.1657
-18 | -0.7489 | 0.23604 | 0.0725 | -3.1728
-17.5 | -0.7319 | 0.22998 | 0.0686 | -3.1825
-16.5 | -0.6969 | 0.21738 | 0.0612 | -3.2059
-16 | -0.6804 | 0.21034 | 0.0576 | -3.2348
-15.5 | -0.6647 | 0.2033 | 0.0541 | -3.2696
-15 | -0.6497 | 0.19624 | 0.0507 | -3.3107
-14.5 | -0.635 | 0.18902 | 0.0474 | -3.3594
-13 | -0.6081 | 0.16144 | 0.0371 | -3.7667
-12.5 | -0.5947 | 0.1551 | 0.0343 | -3.8343
-12 | -0.5812 | 0.1487 | 0.0315 | -3.9085
-10 | -0.5851 | 0.10698 | 0.0151 | -5.4692
-9.5 | -0.6166 | 0.09204 | 0.0071 | -6.6993
-8.5 | -0.6917 | 0.01189 | -0.0449 | -58.1749
-8 | -0.6402 | 0.00966 | -0.0446 | -66.2733
-7.5 | -0.5849 | 0.00882 | -0.0444 | -66.3152
-7 | -0.5287 | 0.00831 | -0.0443 | -63.6221
-6.5 | -0.4728 | 0.00753 | -0.0442 | -62.7888
-6 | -0.4161 | 0.00712 | -0.0442 | -58.441
-5.5 | -0.3593 | 0.00673 | -0.0442 | -53.3878
-5 | -0.3019 | 0.00661 | -0.0442 | -45.6732
-4.5 | -0.2441 | 0.00673 | -0.0443 | -36.2704
-4 | -0.1863 | 0.00689 | -0.0445 | -27.0392
-3.5 | -0.1283 | 0.0072 | -0.0446 | -17.8194
-3 | -0.0707 | 0.00734 | -0.0448 | -9.6322
-2.5 | -0.0148 | 0.0061 | -0.0449 | -2.4262
-2 | 0.0425 | 0.00584 | -0.0451 | 7.2774
-1.5 | 0.0998 | 0.00565 | -0.0453 | 17.6637
-1 | 0.1573 | 0.00557 | -0.0456 | 28.2406
-0.5 | 0.2147 | 0.00563 | -0.0458 | 38.135
0 | 0.2721 | 0.00571 | -0.0462 | 47.6532
0.5 | 0.3295 | 0.00581 | -0.0465 | 56.7126
1 | 0.3868 | 0.00566 | -0.0468 | 68.3392
1.5 | 0.4441 | 0.0056 | -0.0471 | 79.3036
2 | 0.5015 | 0.0056 | -0.0475 | 89.5536
2.5 | 0.5587 | 0.00565 | -0.0478 | 98.885
3 | 0.6153 | 0.00586 | -0.0482 | 105
3.5 | 0.6706 | 0.00651 | -0.0485 | 103.0108
4.5 | 0.7797 | 0.00801 | -0.0489 | 97.3408
5 | 0.8355 | 0.00827 | -0.0491 | 101.0278
5.5 | 0.8912 | 0.00855 | -0.0493 | 104.2339
6.5 | 0.9981 | 0.00771 | -0.0493 | 129.4553
7 | 1.0531 | 0.00809 | -0.0494 | 130.1731
7.5 | 1.1079 | 0.00845 | -0.0495 | 131.1124
8 | 1.162 | 0.00892 | -0.0495 | 130.2691
8.5 | 1.2153 | 0.00949 | -0.0494 | 128.0611
9 | 1.2678 | 0.01012 | -0.0492 | 125.2767
9.5 | 1.3207 | 0.01059 | -0.0491 | 124.712
10 | 1.3731 | 0.01109 | -0.0489 | 123.8142
10.5 | 1.4241 | 0.01174 | -0.0485 | 121.3032
11 | 1.4733 | 0.01257 | -0.0479 | 117.2076
11.5 | 1.5204 | 0.0136 | -0.0469 | 111.7941
12 | 1.5648 | 0.01482 | -0.0456 | 105.587
12.5 | 1.605 | 0.01638 | -0.0438 | 97.9853
13 | 1.6365 | 0.01862 | -0.0408 | 87.8894
13.5 | 1.6655 | 0.02074 | -0.0377 | 80.3038
14 | 1.6969 | 0.02223 | -0.0349 | 76.3338
14.5 | 1.7148 | 0.02388 | -0.0301 | 71.809
15 | 1.7301 | 0.02607 | -0.0264 | 66.3636
15.5 | 1.7384 | 0.02953 | -0.0238 | 58.8689
16 | 1.7528 | 0.03292 | -0.0227 | 53.2442
16.5 | 1.7604 | 0.03742 | -0.0222 | 47.0444
17 | 1.7595 | 0.04321 | -0.0225 | 40.7197
17.5 | 1.7597 | 0.0491 | -0.0233 | 35.8391
18 | 1.7364 | 0.05819 | -0.0252 | 29.8402
18.5 | 1.7238 | 0.06646 | -0.0275 | 25.9374
19 | 1.6969 | 0.07739 | -0.0313 | 21.9266
19.5 | 1.6602 | 0.09031 | -0.0363 | 18.3833
20 | 1.6201 | 0.10435 | -0.0423 | 15.5256

## 101. Re 8M Mach 0.25 (1)
BIGFOIL.COM POLAR EXPORT
m13
NACA M13 |  |  |  | Cl Max: | 1.213 | at alpha= | 9.5 | deg
JavaFoil+Calcfoil stall+Eppler ext transition |  |  |  | L/D Max: | 101.156 | at alpha= | 7.5 | deg
Re: | 8000000 |  |  | Cd Min: | 0.00842 | at alpha= | -2.5 | deg
Mach: | 0.25 |  |  | Cl=0 at alpha= | -2.6944 | deg
|  |  |  | @ Cl=0.1, Cd= | 0.0084643
|  |  |  | @ Cl=0.4, Cd= | 0.0092676
|  |  |  | @ Cl=0.6, Cd= | 0.10684
alpha (deg) | Cl | Cd | Cm | Cl/Cd
-14 | -0.058 | 0.09562 | -0.009 | -0.602
-13.5 | -0.055 | 0.09313 | -0.009 | -0.59
-13 | -0.127 | 0.11355 | -0.009 | -1.119
-12.5 | -0.183 | 0.10851 | -0.009 | -1.689
-12 | -0.228 | 0.10536 | -0.01 | -2.168
-11.5 | -0.268 | 0.09669 | -0.01 | -2.771
-11 | -0.302 | 0.08772 | -0.011 | -3.445
-10.5 | -0.331 | 0.07853 | -0.011 | -4.212
-10 | -0.353 | 0.07245 | -0.012 | -4.871
-9.5 | -0.368 | 0.06687 | -0.012 | -5.503
-9 | -0.376 | 0.06148 | -0.013 | -6.11
-8.5 | -0.376 | 0.0564 | -0.013 | -6.66
-8 | -0.368 | 0.05173 | -0.013 | -7.11
-7.5 | -0.353 | 0.04899 | -0.014 | -7.208
-7 | -0.332 | 0.04677 | -0.014 | -7.097
-6.5 | -0.302 | 0.04571 | -0.014 | -6.612
-6 | -0.268 | 0.04178 | -0.016 | -6.416
-5.5 | -0.232 | 0.03977 | -0.016 | -5.821
-5 | -0.193 | 0.03802 | -0.017 | -5.084
-4.5 | -0.153 | 0.03652 | -0.017 | -4.202
-4 | -0.138 | 0.00849 | -0.037 | -16.305
-3.5 | -0.086 | 0.00851 | -0.038 | -10.154
-3 | -0.033 | 0.00843 | -0.039 | -3.926
-2.5 | 0.021 | 0.00842 | -0.04 | 2.511
-2 | 0.076 | 0.00846 | -0.041 | 8.993
-1.5 | 0.132 | 0.00847 | -0.042 | 15.552
-1 | 0.188 | 0.00847 | -0.043 | 22.168
-0.5 | 0.244 | 0.0089 | -0.044 | 27.432
0 | 0.303 | 0.00944 | -0.045 | 32.129
0.5 | 0.36 | 0.00884 | -0.047 | 40.795
1 | 0.418 | 0.00946 | -0.048 | 44.196
1.5 | 0.475 | 0.00952 | -0.049 | 49.879
2 | 0.532 | 0.0096 | -0.05 | 55.464
2.5 | 0.589 | 0.00964 | -0.051 | 61.153
3 | 0.647 | 0.00913 | -0.052 | 70.84
3.5 | 0.704 | 0.01004 | -0.053 | 70.072
4 | 0.76 | 0.00953 | -0.054 | 79.776
4.5 | 0.816 | 0.01096 | -0.055 | 74.506
5 | 0.872 | 0.0107 | -0.056 | 81.527
5.5 | 0.927 | 0.01006 | -0.057 | 92.178
6 | 0.981 | 0.01032 | -0.058 | 95.081
6.5 | 1.034 | 0.01058 | -0.059 | 97.798
7 | 1.086 | 0.0109 | -0.06 | 99.65
7.5 | 1.128 | 0.01115 | -0.061 | 101.156
8 | 1.163 | 0.01165 | -0.062 | 99.866
8.5 | 1.19 | 0.01229 | -0.063 | 96.879
9 | 1.207 | 0.01507 | -0.064 | 80.13
9.5 | 1.213 | 0.01575 | -0.065 | 77.019
10 | 1.206 | 0.01662 | -0.066 | 72.525
10.5 | 1.184 | 0.01784 | -0.067 | 66.352
11 | 1.147 | 0.01891 | -0.068 | 60.683
11.5 | 1.064 | 0.02146 | -0.067 | 49.566
12 | 0.958 | 0.03014 | -0.064 | 31.78
12.5 | 0.77 | 0.08519 | -0.038 | 9.039
13 | 0.694 | 0.09344 | -0.034 | 7.425
13.5 | 0.614 | 0.09994 | -0.034 | 6.14
14 | 0.529 | 0.10322 | -0.037 | 5.122
14.5 | 0.438 | 0.10684 | -0.039 | 4.101

## 102. Re 8M Mach 0.25 (2)
BIGFOIL.COM POLAR EXPORT
m13
NACA M13 |  |  |  | Cl Max: | 1.5518 | at alpha= | 12 | deg
XFOIL ncrit=9 |  |  |  | L/D Max: | 130.803 | at alpha= | 7 | deg
Re: | 8000000 |  |  | Cd Min: | 0.2719 | at alpha= | 20 | deg
Mach: | 0.25 |  |  | Cl=0 at alpha= | -2.3622 | deg
|  |  |  | @ Cl=0.1, Cd= | 0.0057622
|  |  |  | @ Cl=0.4, Cd= | 0.0056989
|  |  |  | @ Cl=0.6, Cd= | 0.0057492
alpha (deg) | Cl | Cd | Cm | Cl/Cd
-20 | -0.8311 | 0.26992 | 0.0924 | -3.0791
-19.5 | -0.8126 | 0.26285 | 0.088 | -3.0915
-19 | -0.7943 | 0.25572 | 0.0835 | -3.1061
-18.5 | -0.777 | 0.24744 | 0.079 | -3.1402
-18 | -0.7597 | 0.23929 | 0.0746 | -3.1748
-17.5 | -0.7416 | 0.23298 | 0.0706 | -3.1831
-17 | -0.7237 | 0.22677 | 0.0667 | -3.1913
-16.5 | -0.7056 | 0.22034 | 0.0628 | -3.2023
-16 | -0.6872 | 0.21297 | 0.0591 | -3.2267
-15.5 | -0.6702 | 0.20576 | 0.0554 | -3.2572
-15 | -0.6539 | 0.19851 | 0.0518 | -3.294
-14.5 | -0.6383 | 0.19123 | 0.0483 | -3.3379
-14 | -0.6231 | 0.18379 | 0.0449 | -3.3903
-13.5 | -0.6121 | 0.17504 | 0.0414 | -3.4969
-12.5 | -0.593 | 0.15692 | 0.0347 | -3.779
-12 | -0.5788 | 0.15046 | 0.0319 | -3.8469
-11.5 | -0.5646 | 0.14406 | 0.0291 | -3.9192
-11 | -0.5514 | 0.13738 | 0.0263 | -4.0137
-10.5 | -0.5407 | 0.12997 | 0.0234 | -4.1602
-10 | -0.5321 | 0.12164 | 0.0199 | -4.3744
-9.5 | -0.5484 | 0.10841 | 0.0157 | -5.0586
-9 | -0.5411 | 0.10095 | 0.012 | -5.3601
-8.5 | -0.5589 | 0.08834 | 0.0043 | -6.3267
-8 | -0.5466 | 0.07892 | -0.0064 | -6.926
-7.5 | -0.5264 | 0.06425 | -0.0229 | -8.193
-6.5 | -0.4551 | 0.03317 | -0.0454 | -13.7202
-6 | -0.439 | 0.00812 | -0.0486 | -54.064
-5.5 | -0.379 | 0.00726 | -0.048 | -52.2039
-5 | -0.3186 | 0.00678 | -0.0475 | -46.9912
-4.5 | -0.2573 | 0.00682 | -0.0472 | -37.7273
-4 | -0.1961 | 0.00699 | -0.047 | -28.0544
-3.5 | -0.1352 | 0.00729 | -0.0469 | -18.546
-3 | -0.0748 | 0.00744 | -0.0468 | -10.0538
-2.5 | -0.0164 | 0.00635 | -0.0468 | -2.5827
-2 | 0.0431 | 0.00604 | -0.0468 | 7.1358
-1.5 | 0.1025 | 0.00575 | -0.0469 | 17.8261
-1 | 0.162 | 0.00562 | -0.0471 | 28.8256
-0.5 | 0.2214 | 0.00563 | -0.0473 | 39.325
0 | 0.2807 | 0.00571 | -0.0476 | 49.1594
0.5 | 0.34 | 0.00581 | -0.0479 | 58.5198
1 | 0.3991 | 0.0057 | -0.0482 | 70.0175
1.5 | 0.4584 | 0.00563 | -0.0485 | 81.421
2 | 0.5176 | 0.00562 | -0.0489 | 92.0996
2.5 | 0.5768 | 0.00567 | -0.0492 | 101.7284
3 | 0.6354 | 0.00587 | -0.0495 | 108.2453
3.5 | 0.6925 | 0.00655 | -0.0498 | 105.7252
4 | 0.7485 | 0.00747 | -0.0499 | 100.2008
4.5 | 0.8053 | 0.00812 | -0.0499 | 99.1749
5 | 0.8634 | 0.00839 | -0.05 | 102.9082
5.5 | 0.9216 | 0.00867 | -0.05 | 106.2976
7 | 1.0909 | 0.00834 | -0.0494 | 130.8034
7.5 | 1.1483 | 0.00882 | -0.0491 | 130.1927
8 | 1.2049 | 0.00944 | -0.0486 | 127.6377
8.5 | 1.2603 | 0.01022 | -0.0478 | 123.317
9 | 1.3167 | 0.01079 | -0.0472 | 122.0297
9.5 | 1.3712 | 0.01162 | -0.0462 | 118.0034
10 | 1.4232 | 0.01272 | -0.0447 | 111.8868
10.5 | 1.4718 | 0.01416 | -0.0427 | 103.9407
11 | 1.5149 | 0.01606 | -0.0399 | 94.3275
11.5 | 1.5482 | 0.01874 | -0.036 | 82.6147
12 | 1.5518 | 0.02378 | -0.029 | 65.2565
12.5 | 1.5072 | 0.03111 | -0.0189 | 48.4474
13 | 1.4769 | 0.03926 | -0.0162 | 37.6184
13.5 | 1.4336 | 0.05045 | -0.0174 | 28.4163
14 | 1.3909 | 0.06293 | -0.0216 | 22.1023
14.5 | 1.3528 | 0.07604 | -0.0275 | 17.7906
15 | 1.3171 | 0.09037 | -0.035 | 14.5745
15.5 | 1.277 | 0.10694 | -0.0442 | 11.9413
16 | 1.2541 | 0.12144 | -0.0522 | 10.3269
16.5 | 1.2228 | 0.13857 | -0.0614 | 8.8244
17.5 | 1.1442 | 0.17928 | -0.0818 | 6.3822
18.5 | 1.0728 | 0.23509 | -0.1118 | 4.5634
19 | 1.0764 | 0.25364 | -0.1204 | 4.2438
19.5 | 1.0909 | 0.26302 | -0.1258 | 4.1476
20 | 1.106 | 0.2719 | -0.1311 | 4.0677

## 103. Re 8M Mach 0.50 (1)
BIGFOIL.COM POLAR EXPORT
m13
NACA M13 |  |  |  | Cl Max: | 1.225 | at alpha= | 19.5 | deg
JavaFoil+Calcfoil stall+Eppler ext transition |  |  |  | L/D Max: | 97.5 | at alpha= | 6.5 | deg
Re: | 8000000 |  |  | Cd Min: | 0.00852 | at alpha= | -2.5 | deg
Mach: | 0.5 |  |  | Cl=0 at alpha= | -2.7212 | deg
|  |  |  | @ Cl=0.1, Cd= | 0.0085226
|  |  |  | @ Cl=0.4, Cd= | 0.0088982
|  |  |  | @ Cl=0.6, Cd= | 0.0097133
alpha (deg) | Cl | Cd | Cm | Cl/Cd
-20 | -0.805 | 0.15225 | -0.004 | -5.289
-19.5 | -0.784 | 0.14277 | -0.004 | -5.494
-19 | -0.763 | 0.13877 | -0.005 | -5.499
-18.5 | -0.742 | 0.13354 | -0.006 | -5.554
-18 | -0.72 | 0.12944 | -0.006 | -5.564
-17.5 | -0.699 | 0.14375 | -0.007 | -4.86
-17 | -0.677 | 0.13339 | -0.007 | -5.074
-16.5 | -0.655 | 0.1268 | -0.008 | -5.164
-16 | -0.633 | 0.11646 | -0.008 | -5.433
-15.5 | -0.61 | 0.11692 | -0.009 | -5.218
-15 | -0.587 | 0.11284 | -0.009 | -5.205
-14.5 | -0.565 | 0.10896 | -0.01 | -5.181
-14 | -0.542 | 0.10365 | -0.01 | -5.225
-13.5 | -0.519 | 0.10013 | -0.011 | -5.18
-13 | -0.497 | 0.09607 | -0.012 | -5.171
-12.5 | -0.474 | 0.08963 | -0.012 | -5.286
-12 | -0.451 | 0.08145 | -0.013 | -5.54
-11.5 | -0.428 | 0.07529 | -0.014 | -5.69
-11 | -0.405 | 0.06999 | -0.015 | -5.79
-10.5 | -0.382 | 0.06523 | -0.015 | -5.855
-10 | -0.358 | 0.06075 | -0.016 | -5.901
-9.5 | -0.335 | 0.05735 | -0.017 | -5.839
-9 | -0.311 | 0.05369 | -0.018 | -5.795
-8.5 | -0.287 | 0.05071 | -0.018 | -5.663
-8 | -0.263 | 0.04817 | -0.019 | -5.462
-7.5 | -0.239 | 0.04555 | -0.02 | -5.245
-7 | -0.217 | 0.03938 | -0.023 | -5.516
-6.5 | -0.194 | 0.03525 | -0.025 | -5.514
-6 | -0.201 | 0.00975 | -0.037 | -20.639
-5.5 | -0.171 | 0.00892 | -0.038 | -19.192
-5 | -0.182 | 0.04028 | -0.019 | -4.517
-4.5 | -0.155 | 0.03785 | -0.019 | -4.095
-4 | -0.118 | 0.03601 | -0.02 | -3.269
-3.5 | -0.075 | 0.03453 | -0.02 | -2.174
-3 | -0.029 | 0.03335 | -0.021 | -0.875
-2.5 | 0.023 | 0.00852 | -0.045 | 2.723
-2 | 0.084 | 0.00852 | -0.046 | 9.876
-1.5 | 0.146 | 0.00853 | -0.047 | 17.129
-1 | 0.209 | 0.00908 | -0.048 | 23.005
-0.5 | 0.272 | 0.00896 | -0.05 | 30.379
0 | 0.338 | 0.00886 | -0.051 | 38.193
0.5 | 0.403 | 0.0089 | -0.052 | 45.245
1 | 0.467 | 0.00955 | -0.053 | 48.904
1.5 | 0.531 | 0.00967 | -0.054 | 54.873
2 | 0.595 | 0.0097 | -0.056 | 61.301
2.5 | 0.659 | 0.00987 | -0.057 | 66.709
3 | 0.723 | 0.00934 | -0.058 | 77.331
3.5 | 0.786 | 0.00991 | -0.059 | 79.312
4 | 0.848 | 0.01242 | -0.06 | 68.301
4.5 | 0.91 | 0.01154 | -0.061 | 78.835
5 | 0.97 | 0.01139 | -0.063 | 85.174
5.5 | 1.029 | 0.01164 | -0.064 | 88.419
6 | 1.086 | 0.0112 | -0.065 | 96.966
6.5 | 1.14 | 0.01169 | -0.066 | 97.5
7 | 1.189 | 0.0122 | -0.067 | 97.437
7.5 | 1.204 | 0.01284 | -0.068 | 93.762
8 | 1.17 | 0.01405 | -0.069 | 83.28
8.5 | 0.575 | 0.06284 | -0.031 | 9.146
9 | 0.601 | 0.06734 | -0.033 | 8.93
9.5 | 0.628 | 0.07123 | -0.034 | 8.816
10 | 0.654 | 0.07628 | -0.035 | 8.575
10.5 | 0.817 | 0.02272 | -0.072 | 35.977
11 | 0.839 | 0.02574 | -0.072 | 32.591
11.5 | 0.849 | 0.03214 | -0.071 | 26.407
12 | 0.82 | 0.05605 | -0.063 | 14.633
12.5 | 0.795 | 0.08887 | -0.048 | 8.948
13 | 0.826 | 0.09281 | -0.05 | 8.895
13.5 | 0.842 | 0.10699 | -0.045 | 7.871
14 | 0.869 | 0.10517 | -0.046 | 8.266
14.5 | 0.902 | 0.10659 | -0.051 | 8.458
15 | 0.94 | 0.10601 | -0.057 | 8.864
15.5 | 0.981 | 0.10267 | -0.062 | 9.553
16 | 1.009 | 0.10688 | -0.063 | 9.44
16.5 | 1.03 | 0.11901 | -0.062 | 8.651
17 | 1.046 | 0.13227 | -0.059 | 7.908
17.5 | 1.079 | 0.12055 | -0.062 | 8.955
18 | 1.133 | 0.10777 | -0.069 | 10.514
18.5 | 1.188 | 0.09305 | -0.075 | 12.771
19 | 1.195 | 0.1132 | -0.072 | 10.559
19.5 | 1.225 | 0.11566 | -0.073 | 10.592
20 | 1.209 | 0.15771 | -0.065 | 7.666

## 104. Re 8M Mach 0.50 (2)
BIGFOIL.COM POLAR EXPORT
m13
NACA M13 |  |  |  | Cl Max: | 1.2674 | at alpha= | 8 | deg
XFOIL ncrit=9 |  |  |  | L/D Max: | 121.472 | at alpha= | 3 | deg
Re: | 8000000 |  |  | Cd Min: | 0.2942 | at alpha= | -20 | deg
Mach: | 0.5 |  |  | Cl=0 at alpha= | -2.3307 | deg
|  |  |  | @ Cl=0.1, Cd= | 0.0069926
|  |  |  | @ Cl=0.4, Cd= | 0.0058513
|  |  |  | @ Cl=0.6, Cd= | 0.0057255
alpha (deg) | Cl | Cd | Cm | Cl/Cd
-20 | -0.9065 | 0.2942 | 0.1069 | -3.0812
-19.5 | -0.8838 | 0.28567 | 0.1015 | -3.0938
-19 | -0.861 | 0.27708 | 0.0962 | -3.1074
-18.5 | -0.8382 | 0.26844 | 0.0909 | -3.1225
-18 | -0.8155 | 0.25979 | 0.0858 | -3.1391
-17.5 | -0.7936 | 0.25056 | 0.0806 | -3.1673
-17 | -0.7715 | 0.24213 | 0.0756 | -3.1863
-16.5 | -0.7491 | 0.23461 | 0.0709 | -3.193
-16 | -0.7271 | 0.22658 | 0.0663 | -3.209
-15.5 | -0.7047 | 0.21821 | 0.0618 | -3.2295
-15 | -0.6832 | 0.21 | 0.0574 | -3.2533
-14.5 | -0.6624 | 0.20181 | 0.0531 | -3.2823
-14 | -0.6423 | 0.19366 | 0.049 | -3.3166
-13.5 | -0.623 | 0.1856 | 0.045 | -3.3567
-13 | -0.606 | 0.17693 | 0.041 | -3.4251
-12.5 | -0.5888 | 0.16858 | 0.0373 | -3.4927
-12 | -0.5737 | 0.15978 | 0.0336 | -3.5906
-10 | -0.5132 | 0.13049 | 0.0219 | -3.9329
-9.5 | -0.4999 | 0.12285 | 0.0187 | -4.0692
-9 | -0.4874 | 0.1151 | 0.0154 | -4.2346
-8.5 | -0.4762 | 0.10722 | 0.0119 | -4.4413
-8 | -0.4676 | 0.09889 | 0.008 | -4.7285
-7.5 | -0.4587 | 0.09096 | 0.0039 | -5.0429
-7 | -0.4498 | 0.08336 | -0.0008 | -5.3959
-6.5 | -0.4333 | 0.07636 | -0.0076 | -5.6744
-6 | -0.4042 | 0.06788 | -0.0177 | -5.9546
-5.5 | -0.3676 | 0.05773 | -0.0295 | -6.3676
-5 | -0.32 | 0.04829 | -0.0394 | -6.6266
-4.5 | -0.2655 | 0.03808 | -0.0481 | -6.9722
-4 | -0.2062 | 0.02991 | -0.0527 | -6.894
-3.5 | -0.1493 | 0.01904 | -0.0558 | -7.8414
-3 | -0.0913 | 0.0109 | -0.0563 | -8.3761
-2.5 | -0.0234 | 0.00858 | -0.0556 | -2.7273
-2 | 0.0457 | 0.0074 | -0.055 | 6.1757
-1.5 | 0.115 | 0.00688 | -0.0545 | 16.7151
-1 | 0.1832 | 0.00625 | -0.0542 | 29.312
-0.5 | 0.2512 | 0.00589 | -0.0541 | 42.6486
0 | 0.3193 | 0.00578 | -0.0541 | 55.2422
0.5 | 0.3872 | 0.00584 | -0.0542 | 66.3014
1 | 0.455 | 0.0059 | -0.0545 | 77.1186
1.5 | 0.5227 | 0.00575 | -0.0547 | 90.9043
2 | 0.5907 | 0.00572 | -0.055 | 103.2692
2.5 | 0.6588 | 0.00576 | -0.0552 | 114.375
3 | 0.7264 | 0.00598 | -0.0553 | 121.4716
3.5 | 0.7914 | 0.00684 | -0.0552 | 115.7018
4 | 0.8537 | 0.00823 | -0.0546 | 103.7303
4.5 | 0.9218 | 0.00857 | -0.0541 | 107.5613
5 | 0.9906 | 0.00894 | -0.0534 | 110.8054
5.5 | 1.0598 | 0.00938 | -0.0523 | 112.9851
6 | 1.1282 | 0.0101 | -0.0506 | 111.703
6.5 | 1.1884 | 0.01001 | -0.0476 | 118.7213
7 | 1.2349 | 0.01317 | -0.0421 | 93.7661
7.5 | 1.2612 | 0.01841 | -0.0343 | 68.5062
8 | 1.2674 | 0.02545 | -0.0261 | 49.7996
8.5 | 1.2474 | 0.03177 | -0.0173 | 39.2635
9 | 1.2171 | 0.04009 | -0.0152 | 30.3592
9.5 | 1.1846 | 0.05066 | -0.0182 | 23.3833
10 | 1.1499 | 0.06284 | -0.0242 | 18.2989
10.5 | 1.1152 | 0.07635 | -0.0318 | 14.6064
11 | 1.0828 | 0.09091 | -0.0404 | 11.9107
11.5 | 1.0546 | 0.10644 | -0.0492 | 9.9079
12 | 1.0329 | 0.12254 | -0.0568 | 8.4291
12.5 | 1.0187 | 0.13706 | -0.0637 | 7.4325
13 | 1.0109 | 0.1509 | -0.0705 | 6.6991

## 105. Re 10M Mach 0.00 (1)
BIGFOIL.COM POLAR EXPORT
m13
NACA M13 |  |  |  | Cl Max: | 1.236 | at alpha= | 10.5 | deg
JavaFoil+Calcfoil stall+Eppler ext transition |  |  |  | L/D Max: | 102.237 | at alpha= | 8 | deg
Re: | 10000000 |  |  | Cd Min: | 0.00842 | at alpha= | -1 | deg
Mach: | 0 |  |  | Cl=0 at alpha= | -2.6981 | deg
|  |  |  | @ Cl=0.1, Cd= | 0.00845
|  |  |  | @ Cl=0.4, Cd= | 0.0092371
|  |  |  | @ Cl=0.6, Cd= | 0.009048
alpha (deg) | Cl | Cd | Cm | Cl/Cd
-15.5 | -0.329 | 0.12923 | -0.006 | -2.545
-15 | -0.344 | 0.12388 | -0.007 | -2.776
-14.5 | -0.359 | 0.11513 | -0.007 | -3.117
-14 | -0.373 | 0.10744 | -0.008 | -3.476
-13.5 | -0.387 | 0.1022 | -0.008 | -3.79
-13 | -0.4 | 0.09672 | -0.009 | -4.138
-12.5 | -0.412 | 0.09048 | -0.009 | -4.551
-12 | -0.421 | 0.08446 | -0.009 | -4.989
-11.5 | -0.429 | 0.07914 | -0.01 | -5.418
-11 | -0.433 | 0.07524 | -0.01 | -5.761
-10.5 | -0.435 | 0.07011 | -0.011 | -6.203
-10 | -0.433 | 0.06563 | -0.011 | -6.594
-9.5 | -0.427 | 0.06162 | -0.012 | -6.925
-9 | -0.416 | 0.05741 | -0.012 | -7.254
-8.5 | -0.402 | 0.05379 | -0.013 | -7.472
-8 | -0.383 | 0.0506 | -0.013 | -7.569
-7.5 | -0.36 | 0.04797 | -0.014 | -7.503
-7 | -0.333 | 0.04533 | -0.014 | -7.346
-6.5 | -0.301 | 0.04344 | -0.015 | -6.926
-6 | -0.327 | 0.00865 | -0.032 | -37.8
-5.5 | -0.281 | 0.00887 | -0.033 | -31.705
-5 | -0.234 | 0.00862 | -0.034 | -27.116
-4.5 | -0.185 | 0.00857 | -0.035 | -21.603
-4 | -0.135 | 0.00852 | -0.036 | -15.852
-3.5 | -0.084 | 0.00848 | -0.037 | -9.924
-3 | -0.032 | 0.0085 | -0.038 | -3.785
-2.5 | 0.021 | 0.00845 | -0.039 | 2.429
-2 | 0.074 | 0.00845 | -0.04 | 8.742
-1.5 | 0.128 | 0.00845 | -0.041 | 15.122
-1 | 0.182 | 0.00842 | -0.042 | 21.635
-0.5 | 0.237 | 0.00884 | -0.043 | 26.777
0 | 0.294 | 0.00875 | -0.044 | 33.554
0.5 | 0.349 | 0.0088 | -0.045 | 39.658
1 | 0.405 | 0.00928 | -0.046 | 43.588
1.5 | 0.46 | 0.00936 | -0.047 | 49.154
2 | 0.515 | 0.00884 | -0.048 | 58.295
2.5 | 0.571 | 0.00899 | -0.049 | 63.467
3 | 0.626 | 0.0091 | -0.05 | 68.842
3.5 | 0.682 | 0.00995 | -0.051 | 68.487
4 | 0.736 | 0.00948 | -0.052 | 77.677
4.5 | 0.791 | 0.0116 | -0.053 | 68.194
5 | 0.845 | 0.01048 | -0.054 | 80.659
5.5 | 0.899 | 0.00986 | -0.055 | 91.161
6 | 0.952 | 0.01004 | -0.056 | 94.813
6.5 | 1.004 | 0.01028 | -0.057 | 97.667
7 | 1.055 | 0.0105 | -0.058 | 100.487
7.5 | 1.099 | 0.01079 | -0.059 | 101.854
8 | 1.138 | 0.01113 | -0.06 | 102.237
8.5 | 1.171 | 0.01165 | -0.061 | 100.487
9 | 1.198 | 0.01392 | -0.062 | 86.098
9.5 | 1.218 | 0.01442 | -0.063 | 84.485
10 | 1.231 | 0.01523 | -0.064 | 80.815
10.5 | 1.236 | 0.01594 | -0.065 | 77.537
11 | 1.233 | 0.0167 | -0.066 | 73.796
11.5 | 1.222 | 0.01754 | -0.067 | 69.646
12 | 1.203 | 0.01852 | -0.068 | 64.978
12.5 | 1.178 | 0.01656 | -0.069 | 71.135
13 | 1.12 | 0.02099 | -0.068 | 53.362
13.5 | 1.072 | 0.02354 | -0.068 | 45.537
14 | 0.981 | 0.03783 | -0.064 | 25.941
14.5 | 0.856 | 0.0848 | -0.05 | 10.089
15 | 0.798 | 0.10396 | -0.042 | 7.68
15.5 | 0.759 | 0.11048 | -0.041 | 6.868

## 106. Re 10M Mach 0.00 (2)
BIGFOIL.COM POLAR EXPORT
m13
NACA M13 |  |  |  | Cl Max: | 1.8623 | at alpha= | 17.5 | deg
XFOIL ncrit=9 |  |  |  | L/D Max: | 136.957 | at alpha= | 7.5 | deg
Re: | 10000000 |  |  | Cd Min: | 0.16056 | at alpha= | -13 | deg
Mach: | 0 |  |  | Cl=0 at alpha= | -2.3712 | deg
|  |  |  | @ Cl=0.1, Cd= | 0.005469
|  |  |  | @ Cl=0.4, Cd= | 0.005511
|  |  |  | @ Cl=0.6, Cd= | 0.0057865
alpha (deg) | Cl | Cd | Cm | Cl/Cd
-13 | -0.6103 | 0.16056 | 0.0371 | -3.8011
-12 | -0.6049 | 0.1403 | 0.0297 | -4.3115
-10 | -0.8414 | 0.01444 | -0.0443 | -58.2687
-9.5 | -0.7941 | 0.01218 | -0.0437 | -65.197
-9 | -0.7416 | 0.01113 | -0.0435 | -66.6307
-8.5 | -0.6885 | 0.01003 | -0.0433 | -68.6441
-8 | -0.6352 | 0.00877 | -0.0432 | -72.4287
-7.5 | -0.5801 | 0.00816 | -0.0432 | -71.0907
-7 | -0.5244 | 0.00776 | -0.0432 | -67.5773
-6.5 | -0.4689 | 0.00714 | -0.0433 | -65.6723
-6 | -0.4128 | 0.00678 | -0.0433 | -60.885
-5.5 | -0.3566 | 0.00641 | -0.0434 | -55.6318
-5 | -0.2999 | 0.00624 | -0.0436 | -48.0609
-4.5 | -0.2428 | 0.00627 | -0.0437 | -38.7241
-4 | -0.1856 | 0.00634 | -0.0439 | -29.2744
-3.5 | -0.1282 | 0.00653 | -0.0441 | -19.6325
-3 | -0.0709 | 0.00669 | -0.0444 | -10.5979
-2.5 | -0.0146 | 0.00608 | -0.0446 | -2.4013
-2 | 0.0421 | 0.00569 | -0.0448 | 7.3989
-1.5 | 0.099 | 0.00547 | -0.045 | 18.0987
-1 | 0.1561 | 0.00541 | -0.0453 | 28.854
-0.5 | 0.2132 | 0.00548 | -0.0456 | 38.9051
0 | 0.2704 | 0.00553 | -0.0459 | 48.8969
0.5 | 0.3275 | 0.0056 | -0.0462 | 58.4821
1 | 0.3845 | 0.00553 | -0.0466 | 69.5298
1.5 | 0.4416 | 0.00546 | -0.0469 | 80.8791
2 | 0.4986 | 0.00546 | -0.0473 | 91.3187
2.5 | 0.5554 | 0.00554 | -0.0476 | 100.2527
3 | 0.6115 | 0.00585 | -0.048 | 104.5299
3.5 | 0.6663 | 0.00654 | -0.0483 | 101.8807
4 | 0.7209 | 0.00722 | -0.0486 | 99.8476
4.5 | 0.7758 | 0.00775 | -0.0488 | 100.1032
5 | 0.8314 | 0.00798 | -0.049 | 104.1855
5.5 | 0.8868 | 0.00823 | -0.0493 | 107.7521
6 | 0.9421 | 0.00845 | -0.0495 | 111.4911
6.5 | 0.9932 | 0.0074 | -0.0494 | 134.2162
7 | 1.048 | 0.00771 | -0.0496 | 135.9274
7.5 | 1.1025 | 0.00805 | -0.0498 | 136.9565
8 | 1.1561 | 0.00852 | -0.0499 | 135.6925
10 | 1.3669 | 0.01039 | -0.05 | 131.5592
10.5 | 1.4178 | 0.01097 | -0.0498 | 129.2434
11 | 1.4665 | 0.01182 | -0.0493 | 124.0694
11.5 | 1.5135 | 0.0128 | -0.0485 | 118.2422
12 | 1.558 | 0.01399 | -0.0475 | 111.3653
12.5 | 1.6001 | 0.0153 | -0.0461 | 104.5817
13 | 1.6434 | 0.01631 | -0.045 | 100.7603
13.5 | 1.6845 | 0.01741 | -0.0437 | 96.7547
14 | 1.7239 | 0.01851 | -0.0421 | 93.1334
14.5 | 1.7604 | 0.01968 | -0.0402 | 89.4512
15 | 1.7931 | 0.02094 | -0.0379 | 85.6304
15.5 | 1.8097 | 0.02256 | -0.033 | 80.2172
16 | 1.8262 | 0.02442 | -0.0293 | 74.783
16.5 | 1.8399 | 0.02707 | -0.0267 | 67.9682
17 | 1.8503 | 0.0305 | -0.025 | 60.6656
17.5 | 1.8623 | 0.03418 | -0.0244 | 54.4851
18 | 1.8614 | 0.03957 | -0.0242 | 47.0407
18.5 | 1.8618 | 0.04503 | -0.0245 | 41.3458
19 | 1.8524 | 0.05189 | -0.0255 | 35.6986
19.5 | 1.8345 | 0.06023 | -0.0272 | 30.4582
20 | 1.8135 | 0.06952 | -0.0299 | 26.086

## 107. Re 10M Mach 0.10 (1)
BIGFOIL.COM POLAR EXPORT
m13
NACA M13 |  |  |  | Cl Max: | 1.231 | at alpha= | 10.5 | deg
JavaFoil+Calcfoil stall+Eppler ext transition |  |  |  | L/D Max: | 102.173 | at alpha= | 7.5 | deg
Re: | 10000000 |  |  | Cd Min: | 0.00841 | at alpha= | -1 | deg
Mach: | 0.1 |  |  | Cl=0 at alpha= | -2.6981 | deg
|  |  |  | @ Cl=0.1, Cd= | 0.00845
|  |  |  | @ Cl=0.4, Cd= | 0.0092637
|  |  |  | @ Cl=0.6, Cd= | 0.0090609
alpha (deg) | Cl | Cd | Cm | Cl/Cd
-15 | -0.31 | 0.12636 | -0.007 | -2.451
-14.5 | -0.327 | 0.11891 | -0.007 | -2.749
-14 | -0.344 | 0.11005 | -0.008 | -3.124
-13.5 | -0.36 | 0.10435 | -0.008 | -3.453
-13 | -0.376 | 0.09823 | -0.009 | -3.826
-12.5 | -0.39 | 0.09153 | -0.009 | -4.263
-12 | -0.403 | 0.08648 | -0.009 | -4.656
-11.5 | -0.413 | 0.08153 | -0.01 | -5.064
-11 | -0.42 | 0.07585 | -0.01 | -5.541
-10.5 | -0.424 | 0.07146 | -0.011 | -5.938
-10 | -0.425 | 0.06663 | -0.011 | -6.374
-9.5 | -0.421 | 0.06244 | -0.012 | -6.738
-9 | -0.412 | 0.05799 | -0.012 | -7.111
-8.5 | -0.399 | 0.05402 | -0.013 | -7.393
-8 | -0.382 | 0.05073 | -0.013 | -7.522
-7.5 | -0.36 | 0.04822 | -0.014 | -7.456
-7 | -0.333 | 0.04543 | -0.014 | -7.334
-6.5 | -0.301 | 0.04351 | -0.015 | -6.926
-6 | -0.266 | 0.04124 | -0.015 | -6.443
-5.5 | -0.282 | 0.0089 | -0.033 | -31.664
-5 | -0.235 | 0.00854 | -0.034 | -27.466
-4.5 | -0.186 | 0.00857 | -0.035 | -21.666
-4 | -0.136 | 0.00853 | -0.036 | -15.901
-3.5 | -0.084 | 0.00848 | -0.037 | -9.963
-3 | -0.032 | 0.00843 | -0.038 | -3.836
-2.5 | 0.021 | 0.00849 | -0.039 | 2.429
-2 | 0.074 | 0.00845 | -0.04 | 8.785
-1.5 | 0.128 | 0.00845 | -0.041 | 15.204
-1 | 0.183 | 0.00841 | -0.042 | 21.755
-0.5 | 0.238 | 0.00881 | -0.043 | 26.991
0 | 0.295 | 0.00879 | -0.044 | 33.564
0.5 | 0.351 | 0.0088 | -0.045 | 39.876
1 | 0.407 | 0.00933 | -0.046 | 43.571
1.5 | 0.462 | 0.00936 | -0.047 | 49.389
2 | 0.518 | 0.00882 | -0.048 | 58.713
2.5 | 0.574 | 0.00899 | -0.049 | 63.785
3 | 0.629 | 0.00914 | -0.05 | 68.839
3.5 | 0.685 | 0.00999 | -0.051 | 68.55
4 | 0.74 | 0.00945 | -0.052 | 78.346
4.5 | 0.795 | 0.01165 | -0.054 | 68.201
5 | 0.849 | 0.01047 | -0.055 | 81.081
5.5 | 0.903 | 0.00992 | -0.056 | 90.994
6 | 0.956 | 0.01004 | -0.057 | 95.225
6.5 | 1.009 | 0.01028 | -0.058 | 98.092
7 | 1.06 | 0.0105 | -0.059 | 100.893
7.5 | 1.103 | 0.0108 | -0.059 | 102.173
8 | 1.142 | 0.0112 | -0.06 | 101.95
8.5 | 1.175 | 0.01174 | -0.061 | 100.065
9 | 1.201 | 0.01403 | -0.062 | 85.544
9.5 | 1.219 | 0.01455 | -0.063 | 83.795
10 | 1.229 | 0.01538 | -0.064 | 79.923
10.5 | 1.231 | 0.01611 | -0.065 | 76.407
11 | 1.224 | 0.01691 | -0.066 | 72.383
11.5 | 1.209 | 0.01781 | -0.067 | 67.876
12 | 1.186 | 0.01882 | -0.068 | 62.983
12.5 | 1.155 | 0.01681 | -0.069 | 68.7
13 | 1.087 | 0.02186 | -0.068 | 49.722
13.5 | 1.028 | 0.02555 | -0.067 | 40.249
14 | 0.872 | 0.07219 | -0.054 | 12.083
14.5 | 0.8 | 0.09707 | -0.044 | 8.24
15 | 0.753 | 0.10711 | -0.04 | 7.03
15.5 | 0.71 | 0.11475 | -0.039 | 6.183

## 108. Re 10M Mach 0.10 (2)
BIGFOIL.COM POLAR EXPORT
m13
NACA M13 |  |  |  | Cl Max: | 1.8386 | at alpha= | 17.5 | deg
XFOIL ncrit=9 |  |  |  | L/D Max: | 136.843 | at alpha= | 7.5 | deg
Re: | 10000000 |  |  | Cd Min: | 0.13735 | at alpha= | -12 | deg
Mach: | 0.1 |  |  | Cl=0 at alpha= | -2.3695 | deg
|  |  |  | @ Cl=0.1, Cd= | 0.0054893
|  |  |  | @ Cl=0.4, Cd= | 0.0055161
|  |  |  | @ Cl=0.6, Cd= | 0.005767
alpha (deg) | Cl | Cd | Cm | Cl/Cd
-12 | -0.6145 | 0.13735 | 0.0287 | -4.474
-11.5 | -0.6068 | 0.12969 | 0.0255 | -4.6788
-11 | -0.6141 | 0.11809 | 0.0206 | -5.2003
-10.5 | -0.6051 | 0.1112 | 0.0174 | -5.4415
-10 | -0.5986 | 0.10489 | 0.0148 | -5.7069
-9.5 | -0.5909 | 0.09809 | 0.0111 | -6.0241
-9 | -0.7451 | 0.01347 | -0.0451 | -55.3155
-8.5 | -0.6948 | 0.01105 | -0.0448 | -62.8778
-8 | -0.6414 | 0.00944 | -0.0445 | -67.9449
-7.5 | -0.5863 | 0.00842 | -0.0443 | -69.6318
-6.5 | -0.4735 | 0.00734 | -0.0441 | -64.5095
-6 | -0.4169 | 0.00686 | -0.0441 | -60.7726
-5.5 | -0.36 | 0.00647 | -0.0441 | -55.6414
-5 | -0.3028 | 0.00626 | -0.0441 | -48.3706
-4.5 | -0.2451 | 0.00629 | -0.0442 | -38.9666
-4 | -0.1873 | 0.00636 | -0.0444 | -29.4497
-3.5 | -0.1294 | 0.00656 | -0.0445 | -19.7256
-3 | -0.0716 | 0.00672 | -0.0447 | -10.6548
-2.5 | -0.0149 | 0.00614 | -0.0449 | -2.4267
-2 | 0.0422 | 0.00572 | -0.0451 | 7.3776
-1.5 | 0.0995 | 0.00549 | -0.0453 | 18.1239
-1 | 0.157 | 0.00541 | -0.0456 | 29.0203
-0.5 | 0.2144 | 0.00548 | -0.0459 | 39.1241
0 | 0.2719 | 0.00553 | -0.0462 | 49.1682
0.5 | 0.3294 | 0.0056 | -0.0465 | 58.8214
1 | 0.3867 | 0.00553 | -0.0468 | 69.9277
1.5 | 0.4441 | 0.00547 | -0.0472 | 81.1883
2 | 0.5015 | 0.00547 | -0.0475 | 91.6819
2.5 | 0.5587 | 0.00554 | -0.0479 | 100.8484
3 | 0.6151 | 0.00585 | -0.0483 | 105.1453
3.5 | 0.6703 | 0.00654 | -0.0486 | 102.4924
4 | 0.7251 | 0.00726 | -0.0488 | 99.876
4.5 | 0.7804 | 0.00777 | -0.049 | 100.4376
5 | 0.8364 | 0.008 | -0.0492 | 104.55
5.5 | 0.8923 | 0.00825 | -0.0494 | 108.1576
6 | 0.948 | 0.00848 | -0.0496 | 111.7925
6.5 | 0.9995 | 0.00745 | -0.0495 | 134.1611
7 | 1.0548 | 0.00775 | -0.0497 | 136.1032
7.5 | 1.1098 | 0.00811 | -0.0498 | 136.8434
8 | 1.1639 | 0.0086 | -0.0498 | 135.3372
9 | 1.2711 | 0.00958 | -0.0497 | 132.6827
9.5 | 1.3243 | 0.01004 | -0.0496 | 131.9024
10 | 1.3768 | 0.01054 | -0.0495 | 130.6262
10.5 | 1.4279 | 0.01122 | -0.0491 | 127.2638
11 | 1.4767 | 0.01216 | -0.0483 | 121.4391
11.5 | 1.5232 | 0.01329 | -0.0473 | 114.6125
12 | 1.5655 | 0.0148 | -0.0457 | 105.777
12.5 | 1.6092 | 0.01597 | -0.0443 | 100.7639
13 | 1.6518 | 0.01709 | -0.0429 | 96.653
13.5 | 1.6918 | 0.01832 | -0.0411 | 92.3472
14 | 1.7297 | 0.01955 | -0.0391 | 88.4757
14.5 | 1.7637 | 0.02089 | -0.0366 | 84.428
15 | 1.7876 | 0.02229 | -0.0325 | 80.1974
15.5 | 1.7972 | 0.02459 | -0.0275 | 73.0866
16 | 1.8137 | 0.0271 | -0.025 | 66.9262
16.5 | 1.8254 | 0.03053 | -0.0232 | 59.7904
17 | 1.8312 | 0.03502 | -0.0224 | 52.2901
17.5 | 1.8386 | 0.03966 | -0.0223 | 46.3591
18 | 1.8273 | 0.04671 | -0.0228 | 39.1201
18.5 | 1.8193 | 0.05362 | -0.0239 | 33.9295
19 | 1.8009 | 0.06229 | -0.026 | 28.9115
19.5 | 1.7737 | 0.07276 | -0.0292 | 24.3774
20 | 1.7434 | 0.08422 | -0.0333 | 20.7005

## 109. Re 10M Mach 0.25 (1)
BIGFOIL.COM POLAR EXPORT
m13
NACA M13 |  |  |  | Cl Max: | 1.213 | at alpha= | 9.5 | deg
JavaFoil+Calcfoil stall+Eppler ext transition |  |  |  | L/D Max: | 103.106 | at alpha= | 8 | deg
Re: | 10000000 |  |  | Cd Min: | 0.00834 | at alpha= | -2.5 | deg
Mach: | 0.25 |  |  | Cl=0 at alpha= | -2.6944 | deg
|  |  |  | @ Cl=0.1, Cd= | 0.0083771
|  |  |  | @ Cl=0.4, Cd= | 0.0093269
|  |  |  | @ Cl=0.6, Cd= | 0.10662
alpha (deg) | Cl | Cd | Cm | Cl/Cd
-14 | -0.058 | 0.09538 | -0.009 | -0.603
-13.5 | -0.055 | 0.09092 | -0.01 | -0.606
-13 | -0.127 | 0.11154 | -0.009 | -1.139
-12.5 | -0.183 | 0.10744 | -0.009 | -1.706
-12 | -0.228 | 0.10295 | -0.01 | -2.219
-11.5 | -0.268 | 0.09432 | -0.01 | -2.841
-11 | -0.302 | 0.08532 | -0.011 | -3.542
-10.5 | -0.331 | 0.079 | -0.011 | -4.187
-10 | -0.353 | 0.07152 | -0.012 | -4.935
-9.5 | -0.368 | 0.06637 | -0.012 | -5.545
-9 | -0.376 | 0.06122 | -0.013 | -6.136
-8.5 | -0.376 | 0.05632 | -0.013 | -6.67
-8 | -0.368 | 0.05204 | -0.014 | -7.072
-7.5 | -0.353 | 0.04893 | -0.014 | -7.219
-7 | -0.332 | 0.04645 | -0.015 | -7.149
-6.5 | -0.302 | 0.04563 | -0.014 | -6.625
-6 | -0.268 | 0.04149 | -0.016 | -6.462
-5.5 | -0.232 | 0.03986 | -0.016 | -5.811
-5 | -0.238 | 0.0085 | -0.035 | -28.041
-4.5 | -0.189 | 0.00846 | -0.036 | -22.353
-4 | -0.138 | 0.00842 | -0.037 | -16.448
-3.5 | -0.086 | 0.00841 | -0.038 | -10.274
-3 | -0.033 | 0.00835 | -0.039 | -3.964
-2.5 | 0.021 | 0.00834 | -0.04 | 2.532
-2 | 0.076 | 0.00839 | -0.041 | 9.079
-1.5 | 0.132 | 0.00836 | -0.042 | 15.757
-1 | 0.188 | 0.00835 | -0.043 | 22.487
-0.5 | 0.244 | 0.00879 | -0.044 | 27.775
0 | 0.303 | 0.00874 | -0.045 | 34.676
0.5 | 0.36 | 0.00932 | -0.047 | 38.679
1 | 0.418 | 0.00933 | -0.048 | 44.795
1.5 | 0.475 | 0.00934 | -0.049 | 50.889
2 | 0.532 | 0.00945 | -0.05 | 56.296
2.5 | 0.589 | 0.00895 | -0.051 | 65.84
3 | 0.647 | 0.00907 | -0.052 | 71.336
3.5 | 0.704 | 0.01 | -0.053 | 70.375
4 | 0.76 | 0.01023 | -0.054 | 74.339
4.5 | 0.816 | 0.0118 | -0.055 | 69.176
5 | 0.872 | 0.01052 | -0.056 | 82.896
5.5 | 0.927 | 0.00996 | -0.057 | 93.064
6 | 0.981 | 0.0101 | -0.058 | 97.193
6.5 | 1.034 | 0.01035 | -0.059 | 99.897
7 | 1.086 | 0.01067 | -0.06 | 101.82
7.5 | 1.128 | 0.01104 | -0.061 | 102.192
8 | 1.163 | 0.01128 | -0.062 | 103.106
8.5 | 1.19 | 0.012 | -0.063 | 99.202
9 | 1.207 | 0.01466 | -0.064 | 82.37
9.5 | 1.213 | 0.0153 | -0.065 | 79.288
10 | 1.206 | 0.01632 | -0.066 | 73.861
10.5 | 1.184 | 0.01725 | -0.067 | 68.626
11 | 1.147 | 0.01829 | -0.068 | 62.748
11.5 | 1.07 | 0.02034 | -0.067 | 52.622
12 | 0.967 | 0.02754 | -0.065 | 35.11
12.5 | 0.771 | 0.08375 | -0.039 | 9.208
13 | 0.695 | 0.09162 | -0.036 | 7.583
13.5 | 0.614 | 0.09948 | -0.035 | 6.171
14 | 0.529 | 0.10209 | -0.038 | 5.187
14.5 | 0.439 | 0.10662 | -0.04 | 4.115

## 110. Re 10M Mach 0.25 (2)
BIGFOIL.COM POLAR EXPORT
m13
NACA M13 |  |  |  | Cl Max: | 1.5706 | at alpha= | 12.5 | deg
XFOIL ncrit=9 |  |  |  | L/D Max: | 136.955 | at alpha= | 7 | deg
Re: | 10000000 |  |  | Cd Min: | 0.27022 | at alpha= | -20 | deg
Mach: | 0.25 |  |  | Cl=0 at alpha= | -2.3625 | deg
|  |  |  | @ Cl=0.1, Cd= | 0.0055896
|  |  |  | @ Cl=0.4, Cd= | 0.0055985
|  |  |  | @ Cl=0.6, Cd= | 0.005665
alpha (deg) | Cl | Cd | Cm | Cl/Cd
-20 | -0.8315 | 0.27022 | 0.0926 | -3.0771
-19.5 | -0.8131 | 0.26315 | 0.0881 | -3.0899
-19 | -0.7948 | 0.25597 | 0.0836 | -3.1051
-18.5 | -0.7774 | 0.24791 | 0.0791 | -3.1358
-18 | -0.7602 | 0.23889 | 0.0747 | -3.1822
-17.5 | -0.7423 | 0.23262 | 0.0707 | -3.191
-17 | -0.7243 | 0.22646 | 0.0668 | -3.1984
-16 | -0.6877 | 0.21314 | 0.0592 | -3.2265
-15.5 | -0.6706 | 0.20594 | 0.0555 | -3.2563
-15 | -0.6544 | 0.19871 | 0.0519 | -3.2932
-14.5 | -0.6387 | 0.19142 | 0.0485 | -3.3366
-14 | -0.6251 | 0.18331 | 0.045 | -3.4101
-13 | -0.444 | 0.14734 | 0.0148 | -3.0134
-12 | -0.581 | 0.14983 | 0.0319 | -3.8777
-10.5 | -0.5735 | 0.12104 | 0.0215 | -4.7381
-10 | -0.566 | 0.1136 | 0.0183 | -4.9824
-9.5 | -0.5567 | 0.10656 | 0.0149 | -5.2243
-9 | -0.5621 | 0.09627 | 0.0095 | -5.8388
-8.5 | -0.5547 | 0.08942 | 0.0052 | -6.2033
-8 | -0.5604 | 0.07233 | -0.0143 | -7.7478
-7.5 | -0.5281 | 0.06294 | -0.0243 | -8.3905
-7 | -0.5018 | 0.04062 | -0.0423 | -12.3535
-6.5 | -0.5 | 0.00884 | -0.0491 | -56.5611
-6 | -0.44 | 0.00783 | -0.0485 | -56.1941
-5.5 | -0.3799 | 0.00696 | -0.0479 | -54.5833
-5 | -0.3194 | 0.00649 | -0.0475 | -49.2142
-4.5 | -0.2583 | 0.00639 | -0.0471 | -40.4225
-4 | -0.1972 | 0.00649 | -0.0469 | -30.3852
-3.5 | -0.1363 | 0.00669 | -0.0468 | -20.3737
-3 | -0.0757 | 0.00688 | -0.0468 | -11.0029
-2.5 | -0.0162 | 0.00657 | -0.0468 | -2.4658
-2 | 0.0427 | 0.00585 | -0.0468 | 7.2991
-1.5 | 0.1021 | 0.00558 | -0.0469 | 18.2975
-1 | 0.1616 | 0.00542 | -0.0471 | 29.8155
-0.5 | 0.2211 | 0.00548 | -0.0473 | 40.3467
0 | 0.2805 | 0.00553 | -0.0476 | 50.7233
0.5 | 0.3399 | 0.0056 | -0.0479 | 60.6964
1 | 0.3992 | 0.0056 | -0.0482 | 71.2857
1.5 | 0.4584 | 0.00549 | -0.0486 | 83.4973
2 | 0.5177 | 0.00548 | -0.0489 | 94.4708
2.5 | 0.5768 | 0.00555 | -0.0493 | 103.9279
3 | 0.6353 | 0.00584 | -0.0496 | 108.7842
3.5 | 0.6922 | 0.00659 | -0.0498 | 105.0379
4 | 0.7485 | 0.00743 | -0.05 | 100.7402
4.5 | 0.8062 | 0.00786 | -0.05 | 102.57
5.5 | 0.9228 | 0.00836 | -0.0502 | 110.3828
6 | 0.9808 | 0.00866 | -0.0502 | 113.2564
6.5 | 1.0348 | 0.00762 | -0.0498 | 135.8005
7 | 1.0929 | 0.00798 | -0.0497 | 136.9549
7.5 | 1.1504 | 0.00847 | -0.0494 | 135.8205
8 | 1.2068 | 0.00916 | -0.0488 | 131.7467
8.5 | 1.2641 | 0.00963 | -0.0484 | 131.2669
9 | 1.3209 | 0.01017 | -0.0478 | 129.882
9.5 | 1.3765 | 0.01089 | -0.0469 | 126.4004
10 | 1.43 | 0.01187 | -0.0456 | 120.4718
10.5 | 1.4802 | 0.01319 | -0.0438 | 112.2214
11 | 1.5232 | 0.0152 | -0.0409 | 100.2105
11.5 | 1.5451 | 0.01916 | -0.0356 | 80.642
12 | 1.5692 | 0.02234 | -0.0308 | 70.2417
12.5 | 1.5706 | 0.02606 | -0.0234 | 60.2686
13 | 1.5503 | 0.03179 | -0.0175 | 48.7669
13.5 | 1.5204 | 0.04022 | -0.0158 | 37.8021
14 | 1.4859 | 0.05055 | -0.0175 | 29.3947
14.5 | 1.4453 | 0.0627 | -0.0215 | 23.051
15 | 1.4077 | 0.07565 | -0.0272 | 18.6081
15.5 | 1.3693 | 0.09027 | -0.0346 | 15.1689
16 | 1.3426 | 0.10393 | -0.0418 | 12.9183
16.5 | 1.3136 | 0.11882 | -0.0497 | 11.0554
17 | 1.2798 | 0.1354 | -0.0586 | 9.452
17.5 | 1.2471 | 0.15276 | -0.0677 | 8.1638

## 111. Re 10M Mach 0.50 (1)
BIGFOIL.COM POLAR EXPORT
m13
NACA M13 |  |  |  | Cl Max: | 1.234 | at alpha= | 19.5 | deg
JavaFoil+Calcfoil stall+Eppler ext transition |  |  |  | L/D Max: | 99.72 | at alpha= | 6.5 | deg
Re: | 10000000 |  |  | Cd Min: | 0.00841 | at alpha= | -2 | deg
Mach: | 0.5 |  |  | Cl=0 at alpha= | -2.7212 | deg
|  |  |  | @ Cl=0.1, Cd= | 0.0084177
|  |  |  | @ Cl=0.4, Cd= | 0.0093128
|  |  |  | @ Cl=0.6, Cd= | 0.0096009
alpha (deg) | Cl | Cd | Cm | Cl/Cd
-20 | -0.805 | 0.15075 | -0.004 | -5.343
-19.5 | -0.785 | 0.14148 | -0.005 | -5.545
-19 | -0.763 | 0.13622 | -0.005 | -5.603
-18.5 | -0.742 | 0.13215 | -0.006 | -5.614
-18 | -0.72 | 0.12739 | -0.006 | -5.655
-17.5 | -0.699 | 0.14384 | -0.007 | -4.857
-17 | -0.677 | 0.13109 | -0.007 | -5.163
-16.5 | -0.655 | 0.12458 | -0.008 | -5.256
-16 | -0.633 | 0.11531 | -0.008 | -5.488
-15.5 | -0.61 | 0.11436 | -0.009 | -5.335
-15 | -0.588 | 0.11142 | -0.009 | -5.273
-14.5 | -0.565 | 0.106 | -0.01 | -5.328
-14 | -0.542 | 0.10326 | -0.01 | -5.247
-13.5 | -0.519 | 0.09873 | -0.011 | -5.255
-13 | -0.497 | 0.09422 | -0.012 | -5.274
-12.5 | -0.474 | 0.08722 | -0.012 | -5.435
-12 | -0.451 | 0.08012 | -0.013 | -5.634
-11.5 | -0.429 | 0.07389 | -0.014 | -5.8
-11 | -0.405 | 0.06945 | -0.015 | -5.838
-10.5 | -0.382 | 0.06457 | -0.015 | -5.917
-10 | -0.359 | 0.06042 | -0.016 | -5.936
-9.5 | -0.335 | 0.05704 | -0.017 | -5.873
-9 | -0.311 | 0.05322 | -0.018 | -5.848
-8.5 | -0.287 | 0.05014 | -0.018 | -5.729
-8 | -0.263 | 0.04768 | -0.019 | -5.519
-7.5 | -0.241 | 0.04283 | -0.022 | -5.626
-7 | -0.218 | 0.03795 | -0.024 | -5.748
-6.5 | -0.231 | 0.00986 | -0.035 | -23.429
-6 | -0.201 | 0.00852 | -0.037 | -23.634
-5.5 | -0.171 | 0.00948 | -0.038 | -18.054
-5 | -0.182 | 0.03989 | -0.019 | -4.561
-4.5 | -0.155 | 0.03759 | -0.019 | -4.125
-4 | -0.118 | 0.03583 | -0.02 | -3.286
-3.5 | -0.075 | 0.03478 | -0.02 | -2.159
-3 | -0.029 | 0.03326 | -0.021 | -0.877
-2.5 | 0.023 | 0.00842 | -0.045 | 2.755
-2 | 0.084 | 0.00841 | -0.046 | 10.006
-1.5 | 0.146 | 0.00844 | -0.047 | 17.326
-1 | 0.209 | 0.00897 | -0.048 | 23.289
-0.5 | 0.272 | 0.0088 | -0.05 | 30.939
0 | 0.338 | 0.00875 | -0.051 | 38.688
0.5 | 0.403 | 0.00934 | -0.052 | 43.115
1 | 0.467 | 0.00941 | -0.053 | 49.627
1.5 | 0.531 | 0.00949 | -0.054 | 55.968
2 | 0.595 | 0.00964 | -0.056 | 61.694
2.5 | 0.659 | 0.00914 | -0.057 | 72.078
3 | 0.723 | 0.00923 | -0.058 | 78.249
3.5 | 0.786 | 0.00978 | -0.059 | 80.368
4 | 0.848 | 0.01101 | -0.06 | 77.044
4.5 | 0.91 | 0.01121 | -0.061 | 81.191
5 | 0.97 | 0.01113 | -0.063 | 87.169
5.5 | 1.029 | 0.01137 | -0.064 | 90.531
6 | 1.086 | 0.01096 | -0.065 | 99.097
6.5 | 1.14 | 0.01143 | -0.066 | 99.72
7 | 1.189 | 0.01193 | -0.067 | 99.603
7.5 | 1.204 | 0.01251 | -0.068 | 96.259
8 | 1.17 | 0.01379 | -0.069 | 84.816
8.5 | 0.575 | 0.06287 | -0.032 | 9.146
9 | 0.601 | 0.06695 | -0.033 | 8.984
9.5 | 0.628 | 0.07091 | -0.034 | 8.857
10 | 0.654 | 0.07571 | -0.035 | 8.642
10.5 | 0.821 | 0.02177 | -0.073 | 37.711
11 | 0.844 | 0.02422 | -0.073 | 34.826
11.5 | 0.858 | 0.02908 | -0.072 | 29.519
12 | 0.851 | 0.04278 | -0.069 | 19.898
12.5 | 0.809 | 0.0797 | -0.054 | 10.154
13 | 0.839 | 0.08348 | -0.056 | 10.052
13.5 | 0.843 | 0.10542 | -0.045 | 7.993
14 | 0.873 | 0.10323 | -0.048 | 8.453
14.5 | 0.905 | 0.1037 | -0.053 | 8.731
15 | 0.95 | 0.09787 | -0.06 | 9.712
15.5 | 0.99 | 0.09537 | -0.064 | 10.383
16 | 1.022 | 0.09717 | -0.066 | 10.519
16.5 | 1.035 | 0.1134 | -0.063 | 9.128
17 | 1.049 | 0.12716 | -0.061 | 8.251
17.5 | 1.103 | 0.10382 | -0.068 | 10.629
18 | 1.151 | 0.09448 | -0.073 | 12.185
18.5 | 1.198 | 0.08548 | -0.076 | 14.016
19 | 1.206 | 0.10485 | -0.074 | 11.501
19.5 | 1.234 | 0.1075 | -0.075 | 11.478
20 | 1.214 | 0.15049 | -0.066 | 8.068

## 112. Re 10M Mach 0.50 (2)
BIGFOIL.COM POLAR EXPORT
m13
NACA M13 |  |  |  | Cl Max: | 1.2749 | at alpha= | 8 | deg
XFOIL ncrit=9 |  |  |  | L/D Max: | 126.869 | at alpha= | 6.5 | deg
Re: | 10000000 |  |  | Cd Min: | 0.14984 | at alpha= | 13 | deg
Mach: | 0.5 |  |  | Cl=0 at alpha= | -99 | deg
|  |  |  | @ Cl=0.1, Cd= | 0.00559
|  |  |  | @ Cl=0.4, Cd= | 0.0056357
|  |  |  | @ Cl=0.6, Cd= | 0.0055767
alpha (deg) | Cl | Cd | Cm | Cl/Cd
0 | 0.319 | 0.00559 | -0.0541 | 57.0662
0.5 | 0.3871 | 0.00563 | -0.0543 | 68.7567
1 | 0.455 | 0.00566 | -0.0545 | 80.3887
1.5 | 0.5229 | 0.00561 | -0.0548 | 93.2086
2 | 0.5909 | 0.00557 | -0.055 | 106.0862
2.5 | 0.659 | 0.00562 | -0.0553 | 117.2598
3 | 0.7264 | 0.0059 | -0.0554 | 123.1186
3.5 | 0.7909 | 0.00688 | -0.0553 | 114.9564
4 | 0.8548 | 0.00797 | -0.0547 | 107.2522
4.5 | 0.9232 | 0.00828 | -0.0543 | 111.4976
5.5 | 1.0619 | 0.00903 | -0.0525 | 117.5969
6 | 1.1314 | 0.00963 | -0.051 | 117.487
6.5 | 1.1913 | 0.00939 | -0.0478 | 126.869
7 | 1.2442 | 0.01225 | -0.0431 | 101.5673
7.5 | 1.2674 | 0.01789 | -0.0349 | 70.844
8 | 1.2749 | 0.02501 | -0.0266 | 50.9756
8.5 | 1.2536 | 0.03156 | -0.0175 | 39.7212
9 | 1.2218 | 0.03972 | -0.0149 | 30.7603
9.5 | 1.1891 | 0.05017 | -0.0178 | 23.7014
10 | 1.1545 | 0.06227 | -0.0237 | 18.5402
10.5 | 1.1198 | 0.07571 | -0.0314 | 14.7906
11 | 1.0874 | 0.09018 | -0.04 | 12.0581
11.5 | 1.0593 | 0.10559 | -0.0488 | 10.0322
12 | 1.0375 | 0.12157 | -0.0564 | 8.5342
12.5 | 1.0233 | 0.13607 | -0.0632 | 7.5204
13 | 1.0152 | 0.14984 | -0.07 | 6.7752

## 113. Re 12M Mach 0.00 (1)
BIGFOIL.COM POLAR EXPORT
m13
NACA M13 |  |  |  | Cl Max: | 1.236 | at alpha= | 10.5 | deg
JavaFoil+Calcfoil stall+Eppler ext transition |  |  |  | L/D Max: | 104.043 | at alpha= | 8 | deg
Re: | 12000000 |  |  | Cd Min: | 0.0083 | at alpha= | -2 | deg
Mach: | 0 |  |  | Cl=0 at alpha= | -2.6981 | deg
|  |  |  | @ Cl=0.1, Cd= | 0.0083193
|  |  |  | @ Cl=0.4, Cd= | 0.0091336
|  |  |  | @ Cl=0.6, Cd= | 0.0093918
alpha (deg) | Cl | Cd | Cm | Cl/Cd
-15.5 | -0.329 | 0.1302 | -0.006 | -2.526
-15 | -0.344 | 0.12192 | -0.007 | -2.821
-14.5 | -0.359 | 0.11376 | -0.007 | -3.155
-14 | -0.373 | 0.10856 | -0.008 | -3.441
-13.5 | -0.387 | 0.10132 | -0.008 | -3.824
-13 | -0.4 | 0.09593 | -0.009 | -4.173
-12.5 | -0.412 | 0.08961 | -0.009 | -4.595
-12 | -0.421 | 0.08526 | -0.009 | -4.943
-11.5 | -0.429 | 0.07901 | -0.01 | -5.427
-11 | -0.433 | 0.07407 | -0.01 | -5.852
-10.5 | -0.435 | 0.06973 | -0.011 | -6.237
-10 | -0.433 | 0.06564 | -0.011 | -6.594
-9.5 | -0.427 | 0.06129 | -0.012 | -6.963
-9 | -0.416 | 0.05735 | -0.012 | -7.262
-8.5 | -0.402 | 0.05335 | -0.013 | -7.534
-8 | -0.383 | 0.05009 | -0.013 | -7.647
-7.5 | -0.364 | 0.04413 | -0.017 | -8.255
-7 | -0.343 | 0.03681 | -0.021 | -9.328
-6.5 | -0.371 | 0.00889 | -0.031 | -41.727
-6 | -0.327 | 0.00859 | -0.032 | -38.064
-5.5 | -0.281 | 0.00857 | -0.033 | -32.824
-5 | -0.234 | 0.00852 | -0.034 | -27.452
-4.5 | -0.185 | 0.00845 | -0.035 | -21.901
-4 | -0.135 | 0.00876 | -0.036 | -15.428
-3.5 | -0.084 | 0.00841 | -0.037 | -10.001
-3 | -0.032 | 0.00844 | -0.038 | -3.816
-2.5 | 0.021 | 0.00839 | -0.039 | 2.446
-2 | 0.074 | 0.0083 | -0.04 | 8.901
-1.5 | 0.128 | 0.00834 | -0.041 | 15.328
-1 | 0.182 | 0.00875 | -0.042 | 20.814
-0.5 | 0.237 | 0.00874 | -0.043 | 27.077
0 | 0.294 | 0.00912 | -0.044 | 32.186
0.5 | 0.349 | 0.00866 | -0.045 | 40.321
1 | 0.405 | 0.00918 | -0.046 | 44.107
1.5 | 0.46 | 0.00926 | -0.047 | 49.668
2 | 0.515 | 0.00888 | -0.048 | 58.068
2.5 | 0.571 | 0.00897 | -0.049 | 63.664
3 | 0.626 | 0.00977 | -0.05 | 64.119
3.5 | 0.682 | 0.00936 | -0.051 | 72.793
4 | 0.736 | 0.01009 | -0.052 | 72.996
4.5 | 0.791 | 0.01138 | -0.053 | 69.476
5 | 0.845 | 0.0103 | -0.054 | 82.035
5.5 | 0.899 | 0.00971 | -0.055 | 92.51
6 | 0.952 | 0.0099 | -0.056 | 96.12
6.5 | 1.004 | 0.01016 | -0.057 | 98.784
7 | 1.055 | 0.01031 | -0.058 | 102.293
7.5 | 1.099 | 0.0106 | -0.059 | 103.605
8 | 1.138 | 0.01093 | -0.06 | 104.043
8.5 | 1.171 | 0.01142 | -0.061 | 102.53
9 | 1.198 | 0.01364 | -0.062 | 87.823
9.5 | 1.218 | 0.01413 | -0.063 | 86.255
10 | 1.231 | 0.01491 | -0.064 | 82.587
10.5 | 1.236 | 0.01557 | -0.065 | 79.363
11 | 1.233 | 0.01632 | -0.066 | 75.538
11.5 | 1.222 | 0.01714 | -0.067 | 71.274
12 | 1.203 | 0.01801 | -0.068 | 66.796
12.5 | 1.178 | 0.01618 | -0.069 | 72.813
13 | 1.124 | 0.02024 | -0.068 | 55.528
13.5 | 1.076 | 0.02249 | -0.068 | 47.849
14 | 0.993 | 0.0336 | -0.065 | 29.559
14.5 | 0.89 | 0.06358 | -0.058 | 13.998
15 | 0.801 | 0.10084 | -0.044 | 7.947
15.5 | 0.766 | 0.10343 | -0.046 | 7.407

## 114. Re 12M Mach 0.00 (2)
BIGFOIL.COM POLAR EXPORT
m13
NACA M13 |  |  |  | Cl Max: | 0.3274 | at alpha= | 0.5 | deg
XFOIL ncrit=9 |  |  |  | L/D Max: | 60.1838 | at alpha= | 0.5 | deg
Re: | 12000000 |  |  | Cd Min: | 0.13713 | at alpha= | -12.5 | deg
Mach: | 0 |  |  | Cl=0 at alpha= | -2.3737 | deg
|  |  |  | @ Cl=0.1, Cd= | 0.0054665
|  |  |  | @ Cl=0.4, Cd= | 0.00544
|  |  |  | @ Cl=0.6, Cd= | 0.00544
alpha (deg) | Cl | Cd | Cm | Cl/Cd
-12.5 | -0.6481 | 0.13713 | 0.0294 | -4.7262
-12 | -0.6396 | 0.12998 | 0.0263 | -4.9208
-10.5 | -0.8966 | 0.01428 | -0.0445 | -62.7871
-10 | -0.8498 | 0.01222 | -0.0437 | -69.5417
-9.5 | -0.7976 | 0.0112 | -0.0435 | -71.2143
-9 | -0.7441 | 0.01041 | -0.0433 | -71.4793
-8 | -0.636 | 0.00861 | -0.0431 | -73.8676
-7.5 | -0.5811 | 0.00789 | -0.0431 | -73.6502
-7 | -0.5253 | 0.0075 | -0.0432 | -70.04
-6.5 | -0.4694 | 0.00701 | -0.0432 | -66.9615
-6 | -0.4134 | 0.00659 | -0.0433 | -62.7314
-5.5 | -0.3571 | 0.00624 | -0.0434 | -57.2276
-5 | -0.3005 | 0.00601 | -0.0435 | -50
-4.5 | -0.2434 | 0.00599 | -0.0437 | -40.6344
-4 | -0.1863 | 0.00598 | -0.0439 | -31.1538
-3.5 | -0.129 | 0.00604 | -0.0441 | -21.3576
-3 | -0.0717 | 0.0062 | -0.0443 | -11.5645
-2.5 | -0.0142 | 0.0065 | -0.0446 | -2.1846
-2 | 0.042 | 0.00578 | -0.0448 | 7.2664
-1.5 | 0.0989 | 0.00547 | -0.045 | 18.0804
-1 | 0.1559 | 0.00529 | -0.0453 | 29.4707
-0.5 | 0.2131 | 0.00535 | -0.0456 | 39.8318
0 | 0.2703 | 0.00538 | -0.0459 | 50.2416
0.5 | 0.3274 | 0.00544 | -0.0463 | 60.1838

## 115. Re 12M Mach 0.10 (1)
BIGFOIL.COM POLAR EXPORT
m13
NACA M13 |  |  |  | Cl Max: | 1.231 | at alpha= | 10.5 | deg
JavaFoil+Calcfoil stall+Eppler ext transition |  |  |  | L/D Max: | 103.716 | at alpha= | 8 | deg
Re: | 12000000 |  |  | Cd Min: | 0.00833 | at alpha= | -1.5 | deg
Mach: | 0.1 |  |  | Cl=0 at alpha= | -2.6981 | deg
|  |  |  | @ Cl=0.1, Cd= | 0.0083352
|  |  |  | @ Cl=0.4, Cd= | 0.00911
|  |  |  | @ Cl=0.6, Cd= | 0.009324
alpha (deg) | Cl | Cd | Cm | Cl/Cd
-15 | -0.31 | 0.12585 | -0.007 | -2.461
-14.5 | -0.327 | 0.11714 | -0.007 | -2.791
-14 | -0.344 | 0.11108 | -0.008 | -3.096
-13.5 | -0.36 | 0.10324 | -0.008 | -3.49
-13 | -0.376 | 0.09732 | -0.009 | -3.862
-12.5 | -0.39 | 0.09242 | -0.009 | -4.222
-12 | -0.403 | 0.08586 | -0.009 | -4.69
-11.5 | -0.413 | 0.08083 | -0.01 | -5.108
-11 | -0.42 | 0.07523 | -0.01 | -5.587
-10.5 | -0.424 | 0.07011 | -0.011 | -6.053
-10 | -0.425 | 0.06608 | -0.011 | -6.426
-9.5 | -0.421 | 0.06146 | -0.012 | -6.845
-9 | -0.412 | 0.05797 | -0.012 | -7.114
-8.5 | -0.399 | 0.05362 | -0.013 | -7.448
-8 | -0.382 | 0.05019 | -0.013 | -7.605
-7.5 | -0.36 | 0.04753 | -0.014 | -7.565
-7 | -0.337 | 0.04186 | -0.018 | -8.062
-6.5 | -0.372 | 0.00893 | -0.031 | -41.623
-6 | -0.328 | 0.00859 | -0.032 | -38.142
-5.5 | -0.282 | 0.00861 | -0.033 | -32.76
-5 | -0.235 | 0.00847 | -0.034 | -27.703
-4.5 | -0.186 | 0.00849 | -0.035 | -21.881
-4 | -0.136 | 0.00875 | -0.036 | -15.5
-3.5 | -0.084 | 0.00841 | -0.037 | -10.04
-3 | -0.032 | 0.00836 | -0.038 | -3.869
-2.5 | 0.021 | 0.00834 | -0.039 | 2.473
-2 | 0.074 | 0.00834 | -0.04 | 8.902
-1.5 | 0.128 | 0.00833 | -0.041 | 15.413
-1 | 0.183 | 0.00876 | -0.042 | 20.899
-0.5 | 0.238 | 0.00867 | -0.043 | 27.441
0 | 0.295 | 0.00917 | -0.044 | 32.181
0.5 | 0.351 | 0.00869 | -0.045 | 40.358
1 | 0.407 | 0.00917 | -0.046 | 44.33
1.5 | 0.462 | 0.00928 | -0.047 | 49.809
2 | 0.518 | 0.00887 | -0.048 | 58.428
2.5 | 0.574 | 0.00896 | -0.049 | 64.047
3 | 0.629 | 0.00973 | -0.05 | 64.665
3.5 | 0.685 | 0.0094 | -0.052 | 72.885
4 | 0.74 | 0.01013 | -0.052 | 73.07
4.5 | 0.795 | 0.01047 | -0.054 | 75.906
5 | 0.849 | 0.01033 | -0.055 | 82.238
5.5 | 0.903 | 0.00971 | -0.056 | 92.982
6 | 0.956 | 0.00997 | -0.057 | 95.96
6.5 | 1.009 | 0.01024 | -0.058 | 98.537
7 | 1.06 | 0.01038 | -0.059 | 102.094
7.5 | 1.103 | 0.01071 | -0.06 | 102.996
8 | 1.142 | 0.01101 | -0.06 | 103.716
8.5 | 1.175 | 0.01151 | -0.061 | 102.034
9 | 1.201 | 0.01375 | -0.062 | 87.304
9.5 | 1.219 | 0.01425 | -0.063 | 85.559
10 | 1.229 | 0.01502 | -0.064 | 81.832
10.5 | 1.231 | 0.01574 | -0.065 | 78.212
11 | 1.224 | 0.01652 | -0.066 | 74.087
11.5 | 1.209 | 0.0174 | -0.067 | 69.48
12 | 1.186 | 0.01837 | -0.068 | 64.521
12.5 | 1.155 | 0.01641 | -0.069 | 70.363
13 | 1.091 | 0.02101 | -0.068 | 51.905
13.5 | 1.034 | 0.02413 | -0.068 | 42.85
14 | 0.908 | 0.05259 | -0.06 | 17.273
14.5 | 0.8 | 0.09694 | -0.044 | 8.251
15 | 0.755 | 0.10446 | -0.042 | 7.225
15.5 | 0.711 | 0.11161 | -0.04 | 6.369

## 116. Re 12M Mach 0.10 (2)
BIGFOIL.COM POLAR EXPORT
m13
NACA M13 |  |  |  | Cl Max: | 1.8838 | at alpha= | 17.5 | deg
XFOIL ncrit=9 |  |  |  | L/D Max: | 141.182 | at alpha= | 7.5 | deg
Re: | 12000000 |  |  | Cd Min: | 0.14629 | at alpha= | -12.5 | deg
Mach: | 0.1 |  |  | Cl=0 at alpha= | -2.3682 | deg
|  |  |  | @ Cl=0.1, Cd= | 0.0054879
|  |  |  | @ Cl=0.4, Cd= | 0.0053908
|  |  |  | @ Cl=0.6, Cd= | 0.0057794
alpha (deg) | Cl | Cd | Cm | Cl/Cd
-12.5 | -0.6196 | 0.14629 | 0.0324 | -4.2354
-12 | -0.6046 | 0.1408 | 0.0299 | -4.294
-11.5 | -0.6283 | 0.12382 | 0.0233 | -5.0743
-10.5 | -0.6125 | 0.11056 | 0.0177 | -5.54
-10 | -0.6317 | 0.09746 | 0.0105 | -6.4816
-9.5 | -0.6271 | 0.09052 | 0.006 | -6.9278
-9 | -0.7444 | 0.01389 | -0.045 | -53.5925
-8 | -0.6422 | 0.00929 | -0.0444 | -69.1281
-7.5 | -0.5872 | 0.00816 | -0.0442 | -71.9608
-7 | -0.5308 | 0.00764 | -0.0441 | -69.4764
-6.5 | -0.4741 | 0.0072 | -0.044 | -65.8472
-6 | -0.4175 | 0.00667 | -0.044 | -62.5937
-5.5 | -0.3605 | 0.00631 | -0.044 | -57.1315
-5 | -0.3033 | 0.00605 | -0.0441 | -50.1322
-4.5 | -0.2457 | 0.00601 | -0.0442 | -40.8819
-4 | -0.188 | 0.006 | -0.0443 | -31.3333
-3.5 | -0.1302 | 0.00607 | -0.0445 | -21.4498
-3 | -0.0724 | 0.00623 | -0.0447 | -11.6212
-2 | 0.0422 | 0.00582 | -0.0451 | 7.2509
-1.5 | 0.0994 | 0.00549 | -0.0453 | 18.1056
-1 | 0.1568 | 0.00529 | -0.0456 | 29.6408
-0.5 | 0.2143 | 0.00535 | -0.0459 | 40.0561
0 | 0.2718 | 0.00538 | -0.0462 | 50.5204
0.5 | 0.3293 | 0.00544 | -0.0465 | 60.5331
1.5 | 0.4442 | 0.00536 | -0.0472 | 82.8731
2 | 0.5015 | 0.00536 | -0.0476 | 93.5634
2.5 | 0.5586 | 0.00547 | -0.0479 | 102.1207
3 | 0.6148 | 0.00589 | -0.0483 | 104.3803
3.5 | 0.67 | 0.00659 | -0.0486 | 101.6692
4 | 0.7253 | 0.00719 | -0.0488 | 100.8762
4.5 | 0.781 | 0.00757 | -0.0491 | 103.1704
5 | 0.8371 | 0.0078 | -0.0493 | 107.3205
5.5 | 0.8931 | 0.00801 | -0.0495 | 111.4981
6 | 0.9488 | 0.00826 | -0.0498 | 114.8668
6.5 | 1.0007 | 0.0072 | -0.0496 | 138.9861
7 | 1.0562 | 0.00749 | -0.0499 | 141.0147
7.5 | 1.1111 | 0.00787 | -0.05 | 141.1817
8 | 1.1653 | 0.00838 | -0.05 | 139.0573
9 | 1.2734 | 0.0092 | -0.05 | 138.413
9.5 | 1.3268 | 0.00965 | -0.05 | 137.4922
10 | 1.3794 | 0.01017 | -0.0499 | 135.6342
10.5 | 1.43 | 0.01096 | -0.0494 | 130.4745
11 | 1.4784 | 0.01198 | -0.0485 | 123.4057
11.5 | 1.5264 | 0.01291 | -0.0477 | 118.2339
12 | 1.5739 | 0.0138 | -0.0469 | 114.0507
12.5 | 1.6201 | 0.01475 | -0.0459 | 109.8373
13 | 1.6648 | 0.01573 | -0.0447 | 105.836
13.5 | 1.7074 | 0.01681 | -0.0432 | 101.5705
14 | 1.7482 | 0.01791 | -0.0415 | 97.6103
14.5 | 1.7861 | 0.0191 | -0.0395 | 93.5131
15 | 1.8198 | 0.0204 | -0.0369 | 89.2059
15.5 | 1.8376 | 0.02202 | -0.0319 | 83.4514
16 | 1.8529 | 0.024 | -0.0277 | 77.2042
16.5 | 1.8656 | 0.02681 | -0.0249 | 69.586
17 | 1.875 | 0.03047 | -0.0232 | 61.5359
17.5 | 1.8838 | 0.03465 | -0.0224 | 54.3665
18 | 1.8811 | 0.0404 | -0.0223 | 46.5619
18.5 | 1.8759 | 0.04668 | -0.0227 | 40.1864
19 | 1.861 | 0.05434 | -0.0238 | 34.2473
19.5 | 1.8386 | 0.06358 | -0.0261 | 28.9179
20 | 1.8116 | 0.074 | -0.0293 | 24.4811

## 117. Re 12M Mach 0.25 (1)
BIGFOIL.COM POLAR EXPORT
m13
NACA M13 |  |  |  | Cl Max: | 1.213 | at alpha= | 9.5 | deg
JavaFoil+Calcfoil stall+Eppler ext transition |  |  |  | L/D Max: | 104.287 | at alpha= | 8 | deg
Re: | 12000000 |  |  | Cd Min: | 0.00821 | at alpha= | -1.5 | deg
Mach: | 0.25 |  |  | Cl=0 at alpha= | -2.6944 | deg
|  |  |  | @ Cl=0.1, Cd= | 0.0082386
|  |  |  | @ Cl=0.4, Cd= | 0.0091814
|  |  |  | @ Cl=0.6, Cd= | 0.1043
alpha (deg) | Cl | Cd | Cm | Cl/Cd
-14 | -0.058 | 0.09429 | -0.009 | -0.61
-13.5 | -0.055 | 0.08989 | -0.01 | -0.613
-13 | -0.127 | 0.0917 | -0.009 | -1.387
-12.5 | -0.183 | 0.10805 | -0.009 | -1.696
-12 | -0.228 | 0.10044 | -0.01 | -2.275
-11.5 | -0.268 | 0.09261 | -0.01 | -2.893
-11 | -0.302 | 0.084 | -0.011 | -3.598
-10.5 | -0.331 | 0.07794 | -0.011 | -4.244
-10 | -0.353 | 0.07164 | -0.012 | -4.927
-9.5 | -0.368 | 0.06594 | -0.012 | -5.582
-9 | -0.376 | 0.06106 | -0.013 | -6.152
-8.5 | -0.376 | 0.05599 | -0.013 | -6.709
-8 | -0.368 | 0.05145 | -0.014 | -7.154
-7.5 | -0.353 | 0.0483 | -0.014 | -7.315
-7 | -0.332 | 0.0457 | -0.015 | -7.267
-6.5 | -0.302 | 0.04531 | -0.015 | -6.673
-6 | -0.268 | 0.04142 | -0.016 | -6.474
-5.5 | -0.286 | 0.00848 | -0.034 | -33.686
-5 | -0.238 | 0.00843 | -0.035 | -28.283
-4.5 | -0.189 | 0.00837 | -0.036 | -22.61
-4 | -0.138 | 0.00872 | -0.037 | -15.883
-3.5 | -0.086 | 0.00833 | -0.038 | -10.374
-3 | -0.033 | 0.00833 | -0.039 | -3.975
-2.5 | 0.021 | 0.00831 | -0.04 | 2.542
-2 | 0.076 | 0.00826 | -0.041 | 9.213
-1.5 | 0.132 | 0.00821 | -0.042 | 16.057
-1 | 0.188 | 0.00878 | -0.043 | 21.393
-0.5 | 0.244 | 0.00868 | -0.044 | 28.136
0 | 0.303 | 0.00914 | -0.045 | 33.169
0.5 | 0.36 | 0.00914 | -0.047 | 39.432
1 | 0.418 | 0.0092 | -0.048 | 45.447
1.5 | 0.475 | 0.00931 | -0.049 | 51.016
2 | 0.532 | 0.00884 | -0.05 | 60.235
2.5 | 0.589 | 0.00894 | -0.051 | 65.924
3 | 0.647 | 0.0098 | -0.052 | 66.005
3.5 | 0.704 | 0.00943 | -0.053 | 74.648
4 | 0.76 | 0.01032 | -0.054 | 73.686
4.5 | 0.816 | 0.01052 | -0.055 | 77.614
5 | 0.872 | 0.01032 | -0.056 | 84.465
5.5 | 0.927 | 0.00973 | -0.057 | 95.292
6 | 0.981 | 0.01001 | -0.058 | 97.989
6.5 | 1.034 | 0.01029 | -0.059 | 100.494
7 | 1.086 | 0.01047 | -0.06 | 103.76
7.5 | 1.128 | 0.01082 | -0.061 | 104.204
8 | 1.163 | 0.01115 | -0.062 | 104.287
8.5 | 1.19 | 0.0117 | -0.063 | 101.759
9 | 1.207 | 0.01421 | -0.064 | 84.972
9.5 | 1.213 | 0.01495 | -0.065 | 81.137
10 | 1.206 | 0.01594 | -0.066 | 75.617
10.5 | 1.184 | 0.01688 | -0.067 | 70.126
11 | 1.147 | 0.0178 | -0.068 | 64.455
11.5 | 1.074 | 0.01962 | -0.068 | 54.753
12 | 0.979 | 0.02479 | -0.066 | 39.496
12.5 | 0.775 | 0.08166 | -0.042 | 9.488
13 | 0.696 | 0.09119 | -0.037 | 7.633
13.5 | 0.614 | 0.09802 | -0.035 | 6.263
14 | 0.53 | 0.10043 | -0.039 | 5.277
14.5 | 0.439 | 0.1043 | -0.041 | 4.21

## 118. Re 12M Mach 0.25 (2)
BIGFOIL.COM POLAR EXPORT
m13
NACA M13 |  |  |  | Cl Max: | 1.6142 | at alpha= | 12.5 | deg
XFOIL ncrit=9 |  |  |  | L/D Max: | 141.578 | at alpha= | 7 | deg
Re: | 12000000 |  |  | Cd Min: | 0.1492 | at alpha= | -12 | deg
Mach: | 0.25 |  |  | Cl=0 at alpha= | -2.3636 | deg
|  |  |  | @ Cl=0.1, Cd= | 0.0056059
|  |  |  | @ Cl=0.4, Cd= | 0.0054045
|  |  |  | @ Cl=0.6, Cd= | 0.0056497
alpha (deg) | Cl | Cd | Cm | Cl/Cd
-12 | -0.5832 | 0.1492 | 0.0319 | -3.9088
-11 | -0.5913 | 0.12623 | 0.024 | -4.6843
-10.5 | -0.5812 | 0.11933 | 0.021 | -4.8705
-10 | -0.5714 | 0.11236 | 0.0177 | -5.0854
-9.5 | -0.5782 | 0.10157 | 0.0123 | -5.6926
-9 | -0.5708 | 0.09448 | 0.0083 | -6.0415
-8.5 | -0.5653 | 0.08757 | 0.0037 | -6.4554
-8 | -0.5606 | 0.07244 | -0.0143 | -7.7388
-7.5 | -0.5287 | 0.06255 | -0.0248 | -8.4524
-7 | -0.5031 | 0.03947 | -0.043 | -12.7464
-6.5 | -0.5012 | 0.00841 | -0.0491 | -59.5957
-6 | -0.4409 | 0.00753 | -0.0484 | -58.5525
-5.5 | -0.3806 | 0.00675 | -0.0479 | -56.3852
-5 | -0.3199 | 0.00631 | -0.0474 | -50.6973
-4.5 | -0.259 | 0.0061 | -0.0471 | -42.459
-4 | -0.198 | 0.00614 | -0.0469 | -32.2476
-3.5 | -0.1372 | 0.00623 | -0.0467 | -22.0225
-3 | -0.0765 | 0.00643 | -0.0467 | -11.8974
-2.5 | -0.0161 | 0.00667 | -0.0468 | -2.4138
-2 | 0.0429 | 0.00606 | -0.0468 | 7.0792
-1.5 | 0.102 | 0.00559 | -0.0469 | 18.2469
-1 | 0.1614 | 0.0053 | -0.0471 | 30.4528
-0.5 | 0.2209 | 0.00535 | -0.0473 | 41.2897
0 | 0.2804 | 0.00538 | -0.0476 | 52.119
0.5 | 0.3398 | 0.00544 | -0.0479 | 62.4632
1.5 | 0.4585 | 0.00537 | -0.0486 | 85.3818
2 | 0.5178 | 0.00537 | -0.049 | 96.4246
2.5 | 0.5768 | 0.00549 | -0.0493 | 105.0638
3 | 0.6349 | 0.00589 | -0.0496 | 107.7929
3.5 | 0.6918 | 0.00664 | -0.0499 | 104.1867
4 | 0.7488 | 0.00731 | -0.05 | 102.435
4.5 | 0.8069 | 0.00765 | -0.0501 | 105.4771
5 | 0.8653 | 0.0079 | -0.0502 | 109.5316
6 | 0.9818 | 0.00843 | -0.0503 | 116.465
6.5 | 1.0345 | 0.00737 | -0.0496 | 140.3664
7 | 1.0944 | 0.00773 | -0.0499 | 141.5783
7.5 | 1.152 | 0.00823 | -0.0496 | 139.9757
8 | 1.2092 | 0.00877 | -0.0492 | 137.8791
8.5 | 1.2668 | 0.00922 | -0.0488 | 137.397
9 | 1.3239 | 0.00975 | -0.0482 | 135.7846
9.5 | 1.3798 | 0.01045 | -0.0474 | 132.0383
10 | 1.4331 | 0.01149 | -0.046 | 124.7258
10.5 | 1.4825 | 0.01294 | -0.044 | 114.5672
11 | 1.5227 | 0.01529 | -0.0408 | 99.588
11.5 | 1.5633 | 0.01734 | -0.0377 | 90.1557
12 | 1.5958 | 0.01991 | -0.0337 | 80.1507
12.5 | 1.6142 | 0.02322 | -0.0283 | 69.5177
13 | 1.6005 | 0.02751 | -0.02 | 58.1788
13.5 | 1.5761 | 0.03441 | -0.016 | 45.8035
14 | 1.5455 | 0.04352 | -0.0159 | 35.5124
14.5 | 1.5094 | 0.05437 | -0.0184 | 27.7616
15 | 1.4723 | 0.06635 | -0.0228 | 22.1899
15.5 | 1.4335 | 0.07997 | -0.029 | 17.9255
16 | 1.4027 | 0.0935 | -0.0358 | 15.0021
16.5 | 1.3714 | 0.10781 | -0.0431 | 12.7205
17 | 1.3403 | 0.12294 | -0.0511 | 10.9021
17.5 | 1.3135 | 0.13774 | -0.0588 | 9.5361

## 119. Re 12M Mach 0.50 (1)
BIGFOIL.COM POLAR EXPORT
m13
NACA M13 |  |  |  | Cl Max: | 1.24 | at alpha= | 19.5 | deg
JavaFoil+Calcfoil stall+Eppler ext transition |  |  |  | L/D Max: | 101.72 | at alpha= | 6.5 | deg
Re: | 12000000 |  |  | Cd Min: | 0.00831 | at alpha= | -2 | deg
Mach: | 0.5 |  |  | Cl=0 at alpha= | -2.6949 | deg
|  |  |  | @ Cl=0.1, Cd= | 0.0083152
|  |  |  | @ Cl=0.4, Cd= | 0.00926
|  |  |  | @ Cl=0.6, Cd= | 0.0089494
alpha (deg) | Cl | Cd | Cm | Cl/Cd
-20 | -0.806 | 0.14879 | -0.004 | -5.414
-19.5 | -0.785 | 0.1397 | -0.005 | -5.617
-19 | -0.763 | 0.13502 | -0.005 | -5.655
-18.5 | -0.742 | 0.13019 | -0.006 | -5.7
-18 | -0.721 | 0.12536 | -0.006 | -5.748
-17.5 | -0.699 | 0.1426 | -0.007 | -4.899
-17 | -0.677 | 0.13178 | -0.007 | -5.137
-16.5 | -0.655 | 0.12388 | -0.008 | -5.287
-16 | -0.633 | 0.1146 | -0.008 | -5.523
-15.5 | -0.61 | 0.11301 | -0.009 | -5.4
-15 | -0.588 | 0.10953 | -0.01 | -5.365
-14.5 | -0.565 | 0.10497 | -0.01 | -5.381
-14 | -0.542 | 0.10191 | -0.01 | -5.318
-13.5 | -0.519 | 0.09775 | -0.011 | -5.309
-13 | -0.497 | 0.09278 | -0.012 | -5.356
-12.5 | -0.474 | 0.08675 | -0.012 | -5.466
-12 | -0.452 | 0.0793 | -0.013 | -5.694
-11.5 | -0.429 | 0.07316 | -0.014 | -5.859
-11 | -0.406 | 0.06845 | -0.015 | -5.924
-10.5 | -0.382 | 0.06398 | -0.016 | -5.973
-10 | -0.359 | 0.06011 | -0.016 | -5.968
-9.5 | -0.335 | 0.05621 | -0.017 | -5.96
-9 | -0.311 | 0.05342 | -0.018 | -5.827
-8.5 | -0.287 | 0.05034 | -0.019 | -5.707
-8 | -0.265 | 0.04523 | -0.02 | -5.858
-7.5 | -0.241 | 0.04218 | -0.022 | -5.717
-7 | -0.222 | 0.0327 | -0.026 | -6.801
-6.5 | -0.231 | 0.00908 | -0.035 | -25.477
-6 | -0.201 | 0.00899 | -0.037 | -22.403
-5.5 | -0.171 | 0.00939 | -0.038 | -18.224
-5 | -0.224 | 0.00857 | -0.039 | -26.187
-4.5 | -0.155 | 0.03748 | -0.019 | -4.138
-4 | -0.118 | 0.03603 | -0.02 | -3.268
-3.5 | -0.075 | 0.03434 | -0.02 | -2.187
-3 | -0.036 | 0.00833 | -0.044 | -4.319
-2.5 | 0.023 | 0.00833 | -0.045 | 2.786
-2 | 0.084 | 0.00831 | -0.046 | 10.119
-1.5 | 0.146 | 0.00833 | -0.047 | 17.542
-1 | 0.209 | 0.00882 | -0.048 | 23.711
-0.5 | 0.272 | 0.00868 | -0.05 | 31.364
0 | 0.338 | 0.00926 | -0.051 | 36.533
0.5 | 0.403 | 0.00926 | -0.052 | 43.482
1 | 0.467 | 0.00928 | -0.053 | 50.32
1.5 | 0.531 | 0.0088 | -0.054 | 60.308
2 | 0.595 | 0.00894 | -0.056 | 66.51
2.5 | 0.659 | 0.00906 | -0.057 | 72.679
3 | 0.723 | 0.00925 | -0.058 | 78.1
3.5 | 0.786 | 0.00975 | -0.059 | 80.622
4 | 0.848 | 0.01084 | -0.06 | 78.295
4.5 | 0.91 | 0.01099 | -0.061 | 82.825
5 | 0.97 | 0.0109 | -0.063 | 89.054
5.5 | 1.029 | 0.01123 | -0.064 | 91.689
6 | 1.086 | 0.01091 | -0.065 | 99.584
6.5 | 1.14 | 0.01121 | -0.066 | 101.72
7 | 1.189 | 0.0117 | -0.067 | 101.603
7.5 | 1.204 | 0.01226 | -0.068 | 98.245
8 | 1.17 | 0.01354 | -0.069 | 86.391
8.5 | 0.575 | 0.06226 | -0.032 | 9.237
9 | 0.602 | 0.06573 | -0.033 | 9.152
9.5 | 0.628 | 0.06987 | -0.034 | 8.99
10 | 0.654 | 0.07477 | -0.035 | 8.75
10.5 | 0.823 | 0.02097 | -0.073 | 39.267
11 | 0.847 | 0.02321 | -0.073 | 36.503
11.5 | 0.864 | 0.02722 | -0.073 | 31.747
12 | 0.867 | 0.03672 | -0.071 | 23.603
12.5 | 0.848 | 0.0593 | -0.064 | 14.297
13 | 0.846 | 0.07933 | -0.058 | 10.66
13.5 | 0.845 | 0.10326 | -0.047 | 8.18
14 | 0.874 | 0.09892 | -0.049 | 8.837
14.5 | 0.915 | 0.09709 | -0.057 | 9.427
15 | 0.966 | 0.08765 | -0.064 | 11.02
15.5 | 1.002 | 0.08672 | -0.067 | 11.559
16 | 1.026 | 0.09376 | -0.067 | 10.946
16.5 | 1.038 | 0.11034 | -0.064 | 9.409
17 | 1.05 | 0.12642 | -0.061 | 8.304
17.5 | 1.122 | 0.09027 | -0.072 | 12.434
18 | 1.153 | 0.09321 | -0.073 | 12.372
18.5 | 1.207 | 0.07928 | -0.077 | 15.224
19 | 1.212 | 0.09877 | -0.075 | 12.274
19.5 | 1.24 | 0.10179 | -0.076 | 12.186
20 | 1.218 | 0.14562 | -0.067 | 8.363

## 120. Re 12M Mach 0.50 (2)
BIGFOIL.COM POLAR EXPORT
m13
NACA M13 |  |  |  | Cl Max: | 1.2796 | at alpha= | 8 | deg
XFOIL ncrit=9 |  |  |  | L/D Max: | 120.978 | at alpha= | 5.5 | deg
Re: | 12000000 |  |  | Cd Min: | 0.14867 | at alpha= | 13 | deg
Mach: | 0.5 |  |  | Cl=0 at alpha= | -99 | deg
|  |  |  | @ Cl=0.1, Cd= | 0.00543
|  |  |  | @ Cl=0.4, Cd= | 0.0054657
|  |  |  | @ Cl=0.6, Cd= | 0.005472
alpha (deg) | Cl | Cd | Cm | Cl/Cd
0 | 0.3189 | 0.00543 | -0.0541 | 58.7293
0.5 | 0.3871 | 0.00546 | -0.0543 | 70.8974
1 | 0.4551 | 0.00549 | -0.0545 | 82.8962
1.5 | 0.523 | 0.0055 | -0.0548 | 95.0909
2 | 0.5909 | 0.00546 | -0.0551 | 108.2234
2.5 | 0.6589 | 0.00555 | -0.0553 | 118.7207
3.5 | 0.7902 | 0.00697 | -0.0553 | 113.3716
4 | 0.8557 | 0.00777 | -0.0548 | 110.1287
4.5 | 0.9244 | 0.00806 | -0.0544 | 114.6898
5 | 0.9937 | 0.00836 | -0.0538 | 118.8636
5.5 | 1.0634 | 0.00879 | -0.0527 | 120.9784
6.5 | 1.2017 | 0.01028 | -0.0488 | 116.8969
7 | 1.2511 | 0.01157 | -0.0439 | 108.1331
7.5 | 1.2723 | 0.01748 | -0.0353 | 72.786
8 | 1.2796 | 0.02478 | -0.0269 | 51.6384
8.5 | 1.2589 | 0.03131 | -0.0177 | 40.2076
9 | 1.2266 | 0.03929 | -0.0147 | 31.2191
9.5 | 1.1939 | 0.04963 | -0.0176 | 24.056
10 | 1.1595 | 0.06164 | -0.0234 | 18.8108
10.5 | 1.1248 | 0.07499 | -0.031 | 14.9993
11 | 1.0925 | 0.08937 | -0.0395 | 12.2245
11.5 | 1.0643 | 0.10467 | -0.0483 | 10.1681
12 | 1.0423 | 0.1205 | -0.056 | 8.6498
12.5 | 1.0281 | 0.13499 | -0.0627 | 7.6161
13 | 1.0199 | 0.14867 | -0.0695 | 6.8602

## 121. Re 14M Mach 0.00 (1)
BIGFOIL.COM POLAR EXPORT
m13
NACA M13 |  |  |  | Cl Max: | 1.236 | at alpha= | 10.5 | deg
JavaFoil+Calcfoil stall+Eppler ext transition |  |  |  | L/D Max: | 105.867 | at alpha= | 8 | deg
Re: | 14000000 |  |  | Cd Min: | 0.00825 | at alpha= | -1.5 | deg
Mach: | 0 |  |  | Cl=0 at alpha= | -2.6981 | deg
|  |  |  | @ Cl=0.1, Cd= | 0.0082707
|  |  |  | @ Cl=0.4, Cd= | 0.0088059
|  |  |  | @ Cl=0.6, Cd= | 0.00928
alpha (deg) | Cl | Cd | Cm | Cl/Cd
-15.5 | -0.329 | 0.12911 | -0.006 | -2.547
-15 | -0.344 | 0.11995 | -0.007 | -2.868
-14.5 | -0.359 | 0.11206 | -0.007 | -3.203
-14 | -0.373 | 0.10567 | -0.008 | -3.535
-13.5 | -0.387 | 0.10081 | -0.008 | -3.843
-13 | -0.4 | 0.09553 | -0.009 | -4.19
-12.5 | -0.412 | 0.0896 | -0.009 | -4.596
-12 | -0.421 | 0.08347 | -0.009 | -5.049
-11.5 | -0.429 | 0.07883 | -0.01 | -5.44
-11 | -0.433 | 0.07395 | -0.01 | -5.862
-10.5 | -0.435 | 0.06989 | -0.011 | -6.223
-10 | -0.433 | 0.06527 | -0.011 | -6.631
-9.5 | -0.427 | 0.06119 | -0.012 | -6.974
-9 | -0.417 | 0.05722 | -0.012 | -7.279
-8.5 | -0.405 | 0.05093 | -0.015 | -7.959
-8 | -0.387 | 0.04668 | -0.016 | -8.297
-7.5 | -0.371 | 0.03908 | -0.02 | -9.48
-7 | -0.411 | 0.00896 | -0.03 | -45.835
-6.5 | -0.371 | 0.00885 | -0.031 | -41.902
-6 | -0.327 | 0.00852 | -0.032 | -38.373
-5.5 | -0.281 | 0.00849 | -0.033 | -33.127
-5 | -0.234 | 0.00843 | -0.034 | -27.749
-4.5 | -0.185 | 0.00865 | -0.035 | -21.403
-4 | -0.135 | 0.00839 | -0.036 | -16.099
-3.5 | -0.084 | 0.00834 | -0.037 | -10.093
-3 | -0.032 | 0.00832 | -0.038 | -3.871
-2.5 | 0.021 | 0.00827 | -0.039 | 2.483
-2 | 0.074 | 0.00829 | -0.04 | 8.918
-1.5 | 0.128 | 0.00825 | -0.041 | 15.491
-1 | 0.182 | 0.00873 | -0.042 | 20.867
-0.5 | 0.237 | 0.00864 | -0.043 | 27.39
0 | 0.294 | 0.00902 | -0.044 | 32.56
0.5 | 0.349 | 0.00856 | -0.045 | 40.785
1 | 0.405 | 0.00883 | -0.046 | 45.825
1.5 | 0.46 | 0.00846 | -0.047 | 54.409
2 | 0.515 | 0.00852 | -0.048 | 60.464
2.5 | 0.571 | 0.00957 | -0.049 | 59.625
3 | 0.626 | 0.00902 | -0.05 | 69.413
3.5 | 0.682 | 0.00879 | -0.051 | 77.57
4 | 0.736 | 0.01018 | -0.052 | 72.356
4.5 | 0.791 | 0.01041 | -0.053 | 76.001
5 | 0.845 | 0.0101 | -0.054 | 83.648
5.5 | 0.899 | 0.00964 | -0.055 | 93.236
6 | 0.952 | 0.00977 | -0.056 | 97.452
6.5 | 1.004 | 0.01004 | -0.057 | 100.027
7 | 1.055 | 0.01028 | -0.058 | 102.626
7.5 | 1.099 | 0.01052 | -0.059 | 104.384
8 | 1.138 | 0.01075 | -0.06 | 105.867
8.5 | 1.171 | 0.01122 | -0.061 | 104.418
9 | 1.198 | 0.01341 | -0.062 | 89.346
9.5 | 1.218 | 0.01387 | -0.063 | 87.824
10 | 1.231 | 0.01461 | -0.064 | 84.29
10.5 | 1.236 | 0.01529 | -0.065 | 80.824
11 | 1.233 | 0.01602 | -0.066 | 76.964
11.5 | 1.222 | 0.01681 | -0.067 | 72.658
12 | 1.203 | 0.01768 | -0.068 | 68.032
12.5 | 1.178 | 0.01586 | -0.069 | 74.29
13 | 1.147 | 0.01664 | -0.07 | 68.915
13.5 | 1.08 | 0.02172 | -0.068 | 49.714
14 | 1.001 | 0.03112 | -0.066 | 32.155
14.5 | 0.908 | 0.05325 | -0.061 | 17.06
15 | 0.806 | 0.09713 | -0.046 | 8.296
15.5 | 0.767 | 0.10313 | -0.046 | 7.433

## 122. Re 14M Mach 0.00 (2)
BIGFOIL.COM POLAR EXPORT
m13
NACA M13 |  |  |  | Cl Max: | 0.3274 | at alpha= | 0.5 | deg
XFOIL ncrit=9 |  |  |  | L/D Max: | 61.5414 | at alpha= | 0.5 | deg
Re: | 14000000 |  |  | Cd Min: | 0.13657 | at alpha= | -12.5 | deg
Mach: | 0 |  |  | Cl=0 at alpha= | -2.3691 | deg
|  |  |  | @ Cl=0.1, Cd= | 0.005475
|  |  |  | @ Cl=0.4, Cd= | 0.00532
|  |  |  | @ Cl=0.6, Cd= | 0.00532
alpha (deg) | Cl | Cd | Cm | Cl/Cd
-12.5 | -0.6505 | 0.13657 | 0.0292 | -4.7631
-12 | -0.6425 | 0.12926 | 0.0261 | -4.9706
-11.5 | -0.6618 | 0.11511 | 0.0195 | -5.7493
-11 | -0.9457 | 0.0153 | -0.0453 | -61.8105
-10.5 | -0.9044 | 0.01258 | -0.0438 | -71.8919
-10 | -0.8528 | 0.01145 | -0.0435 | -74.4803
-9.5 | -0.7997 | 0.01061 | -0.0433 | -75.3723
-8 | -0.6366 | 0.00848 | -0.0431 | -75.0708
-7.5 | -0.5818 | 0.0077 | -0.0431 | -75.5584
-7 | -0.5259 | 0.00729 | -0.0431 | -72.1399
-6.5 | -0.4699 | 0.0069 | -0.0432 | -68.1014
-6 | -0.4138 | 0.00644 | -0.0432 | -64.2547
-5.5 | -0.3574 | 0.00613 | -0.0433 | -58.3034
-5 | -0.3008 | 0.00587 | -0.0435 | -51.2436
-4.5 | -0.2439 | 0.00579 | -0.0436 | -42.1244
-4 | -0.1868 | 0.00574 | -0.0438 | -32.5436
-3.5 | -0.1296 | 0.00572 | -0.044 | -22.6573
-3 | -0.0723 | 0.00582 | -0.0443 | -12.4227
-2.5 | -0.0149 | 0.006 | -0.0445 | -2.4833
-1 | 0.1558 | 0.00522 | -0.0453 | 29.8467
-0.5 | 0.213 | 0.00524 | -0.0456 | 40.6489
0 | 0.2702 | 0.00527 | -0.0459 | 51.2713
0.5 | 0.3274 | 0.00532 | -0.0463 | 61.5414

## 123. Re 14M Mach 0.10 (1)
BIGFOIL.COM POLAR EXPORT
m13
NACA M13 |  |  |  | Cl Max: | 1.231 | at alpha= | 10.5 | deg
JavaFoil+Calcfoil stall+Eppler ext transition |  |  |  | L/D Max: | 105.531 | at alpha= | 8 | deg
Re: | 14000000 |  |  | Cd Min: | 0.00827 | at alpha= | -2.5 | deg
Mach: | 0.1 |  |  | Cl=0 at alpha= | -2.6981 | deg
|  |  |  | @ Cl=0.1, Cd= | 0.0083007
|  |  |  | @ Cl=0.4, Cd= | 0.00876
|  |  |  | @ Cl=0.6, Cd= | 0.0093053
alpha (deg) | Cl | Cd | Cm | Cl/Cd
-15 | -0.31 | 0.12468 | -0.007 | -2.485
-14.5 | -0.327 | 0.11504 | -0.007 | -2.842
-14 | -0.344 | 0.10933 | -0.008 | -3.145
-13.5 | -0.36 | 0.10266 | -0.008 | -3.51
-13 | -0.376 | 0.09681 | -0.009 | -3.883
-12.5 | -0.39 | 0.09046 | -0.009 | -4.313
-12 | -0.403 | 0.08572 | -0.01 | -4.698
-11.5 | -0.413 | 0.07937 | -0.01 | -5.203
-11 | -0.42 | 0.07562 | -0.01 | -5.558
-10.5 | -0.424 | 0.07024 | -0.011 | -6.042
-10 | -0.425 | 0.06619 | -0.011 | -6.416
-9.5 | -0.421 | 0.06193 | -0.012 | -6.794
-9 | -0.412 | 0.05731 | -0.012 | -7.196
-8.5 | -0.399 | 0.0536 | -0.013 | -7.452
-8 | -0.386 | 0.04678 | -0.016 | -8.249
-7.5 | -0.364 | 0.04387 | -0.017 | -8.3
-7 | -0.411 | 0.00888 | -0.03 | -46.243
-6.5 | -0.372 | 0.00884 | -0.031 | -42.056
-6 | -0.328 | 0.00852 | -0.032 | -38.458
-5.5 | -0.282 | 0.00852 | -0.033 | -33.076
-5 | -0.235 | 0.00846 | -0.034 | -27.729
-4.5 | -0.186 | 0.00839 | -0.035 | -22.129
-4 | -0.136 | 0.0084 | -0.036 | -16.153
-3.5 | -0.084 | 0.00834 | -0.037 | -10.135
-3 | -0.032 | 0.00832 | -0.038 | -3.888
-2.5 | 0.021 | 0.00827 | -0.039 | 2.495
-2 | 0.074 | 0.00832 | -0.04 | 8.924
-1.5 | 0.128 | 0.00828 | -0.041 | 15.503
-1 | 0.183 | 0.00873 | -0.042 | 20.974
-0.5 | 0.238 | 0.00864 | -0.043 | 27.545
0 | 0.295 | 0.00902 | -0.044 | 32.728
0.5 | 0.351 | 0.00855 | -0.045 | 41.033
1 | 0.407 | 0.00879 | -0.046 | 46.286
1.5 | 0.462 | 0.00844 | -0.047 | 54.783
2 | 0.518 | 0.00851 | -0.048 | 60.894
2.5 | 0.574 | 0.00957 | -0.049 | 59.938
3 | 0.629 | 0.00901 | -0.05 | 69.854
3.5 | 0.685 | 0.0087 | -0.052 | 78.714
4 | 0.74 | 0.01103 | -0.052 | 67.122
4.5 | 0.795 | 0.01036 | -0.054 | 76.745
5 | 0.849 | 0.01016 | -0.055 | 83.611
5.5 | 0.903 | 0.00955 | -0.056 | 94.525
6 | 0.956 | 0.00975 | -0.057 | 98.092
6.5 | 1.009 | 0.01004 | -0.058 | 100.505
7 | 1.06 | 0.01028 | -0.059 | 103.133
7.5 | 1.103 | 0.01053 | -0.06 | 104.761
8 | 1.142 | 0.01082 | -0.061 | 105.531
8.5 | 1.175 | 0.01124 | -0.061 | 104.518
9 | 1.201 | 0.01339 | -0.062 | 89.661
9.5 | 1.219 | 0.01399 | -0.063 | 87.109
10 | 1.229 | 0.01475 | -0.064 | 83.353
10.5 | 1.231 | 0.01545 | -0.065 | 79.668
11 | 1.224 | 0.01621 | -0.066 | 75.507
11.5 | 1.209 | 0.01707 | -0.067 | 70.837
12 | 1.186 | 0.01797 | -0.068 | 65.985
12.5 | 1.155 | 0.01611 | -0.069 | 71.685
13 | 1.094 | 0.02037 | -0.068 | 53.678
13.5 | 1.039 | 0.02296 | -0.068 | 45.247
14 | 0.934 | 0.04106 | -0.063 | 22.749
14.5 | 0.804 | 0.0931 | -0.046 | 8.639
15 | 0.756 | 0.10333 | -0.043 | 7.321
15.5 | 0.711 | 0.11253 | -0.04 | 6.317

## 124. Re 14M Mach 0.10 (2)
BIGFOIL.COM POLAR EXPORT
m13
NACA M13 |  |  |  | Cl Max: | 0.3868 | at alpha= | 1 | deg
XFOIL ncrit=9 |  |  |  | L/D Max: | 72.2991 | at alpha= | 1 | deg
Re: | 14000000 |  |  | Cd Min: | 0.1532 | at alpha= | -12.5 | deg
Mach: | 0.1 |  |  | Cl=0 at alpha= | -2.3674 | deg
|  |  |  | @ Cl=0.1, Cd= | 0.0056257
|  |  |  | @ Cl=0.4, Cd= | 0.00535
|  |  |  | @ Cl=0.6, Cd= | 0.00535
alpha (deg) | Cl | Cd | Cm | Cl/Cd
-12.5 | -0.601 | 0.1532 | 0.0343 | -3.923
-12 | -0.6333 | 0.1321 | 0.0271 | -4.7941
-11.5 | -0.6228 | 0.12631 | 0.025 | -4.9307
-11 | -0.6475 | 0.11096 | 0.0178 | -5.8354
-10.5 | -0.6355 | 0.10514 | 0.0148 | -6.0443
-10 | -0.6231 | 0.09949 | 0.0118 | -6.2629
-9.5 | -0.8075 | 0.0118 | -0.0451 | -68.4322
-9 | -0.7537 | 0.01065 | -0.0448 | -70.77
-8.5 | -0.6988 | 0.00974 | -0.0445 | -71.7454
-8 | -0.6431 | 0.00902 | -0.0444 | -71.2971
-7.5 | -0.5878 | 0.00801 | -0.0442 | -73.3833
-7 | -0.5315 | 0.00742 | -0.0441 | -71.6307
-6.5 | -0.4746 | 0.00705 | -0.044 | -67.3191
-6 | -0.4179 | 0.00654 | -0.044 | -63.8991
-5.5 | -0.3608 | 0.00621 | -0.044 | -58.0998
-5 | -0.3037 | 0.00591 | -0.044 | -51.3875
-4.5 | -0.2462 | 0.00581 | -0.0441 | -42.3752
-4 | -0.1885 | 0.00576 | -0.0443 | -32.7257
-3.5 | -0.1308 | 0.00575 | -0.0444 | -22.7478
-3 | -0.073 | 0.00586 | -0.0446 | -12.4573
-2.5 | -0.0152 | 0.00604 | -0.0449 | -2.5166
-1.5 | 0.0994 | 0.00563 | -0.0453 | 17.6554
-1 | 0.1566 | 0.00522 | -0.0456 | 30
-0.5 | 0.2142 | 0.00524 | -0.0459 | 40.8779
0 | 0.2717 | 0.00527 | -0.0462 | 51.556
0.5 | 0.3293 | 0.00532 | -0.0465 | 61.8985
1 | 0.3868 | 0.00535 | -0.0469 | 72.2991

## 125. Re 14M Mach 0.25 (1)
BIGFOIL.COM POLAR EXPORT
m13
NACA M13 |  |  |  | Cl Max: | 1.213 | at alpha= | 9.5 | deg
JavaFoil+Calcfoil stall+Eppler ext transition |  |  |  | L/D Max: | 105.402 | at alpha= | 7.5 | deg
Re: | 14000000 |  |  | Cd Min: | 0.00815 | at alpha= | -1.5 | deg
Mach: | 0.25 |  |  | Cl=0 at alpha= | -2.6944 | deg
|  |  |  | @ Cl=0.1, Cd= | 0.0081557
|  |  |  | @ Cl=0.4, Cd= | 0.0090976
|  |  |  | @ Cl=0.6, Cd= | 0.10336
alpha (deg) | Cl | Cd | Cm | Cl/Cd
-14 | -0.058 | 0.09342 | -0.01 | -0.617
-13.5 | -0.055 | 0.08956 | -0.01 | -0.616
-13 | -0.127 | 0.08998 | -0.009 | -1.415
-12.5 | -0.183 | 0.10586 | -0.009 | -1.731
-12 | -0.228 | 0.10125 | -0.01 | -2.257
-11.5 | -0.268 | 0.09221 | -0.01 | -2.906
-11 | -0.302 | 0.08385 | -0.011 | -3.604
-10.5 | -0.331 | 0.07769 | -0.011 | -4.258
-10 | -0.353 | 0.07154 | -0.012 | -4.933
-9.5 | -0.368 | 0.0665 | -0.012 | -5.535
-9 | -0.376 | 0.06026 | -0.013 | -6.234
-8.5 | -0.376 | 0.05585 | -0.013 | -6.726
-8 | -0.368 | 0.05124 | -0.014 | -7.183
-7.5 | -0.353 | 0.04799 | -0.014 | -7.364
-7 | -0.332 | 0.04601 | -0.015 | -7.218
-6.5 | -0.302 | 0.04509 | -0.015 | -6.707
-6 | -0.331 | 0.00847 | -0.033 | -39.026
-5.5 | -0.286 | 0.00841 | -0.034 | -33.947
-5 | -0.238 | 0.00838 | -0.035 | -28.43
-4.5 | -0.189 | 0.00865 | -0.036 | -21.882
-4 | -0.138 | 0.00829 | -0.037 | -16.7
-3.5 | -0.086 | 0.00829 | -0.038 | -10.416
-3 | -0.033 | 0.00819 | -0.039 | -4.043
-2.5 | 0.021 | 0.00817 | -0.04 | 2.587
-2 | 0.076 | 0.00816 | -0.041 | 9.336
-1.5 | 0.132 | 0.00815 | -0.042 | 16.165
-1 | 0.188 | 0.00866 | -0.043 | 21.686
-0.5 | 0.244 | 0.00861 | -0.044 | 28.365
0 | 0.303 | 0.00907 | -0.045 | 33.441
0.5 | 0.36 | 0.00907 | -0.047 | 39.751
1 | 0.418 | 0.00911 | -0.048 | 45.876
1.5 | 0.475 | 0.00871 | -0.049 | 54.572
2 | 0.532 | 0.00845 | -0.05 | 63.002
2.5 | 0.589 | 0.00962 | -0.051 | 61.248
3 | 0.647 | 0.009 | -0.052 | 71.886
3.5 | 0.704 | 0.00867 | -0.053 | 81.168
4 | 0.76 | 0.01117 | -0.054 | 68.055
4.5 | 0.816 | 0.01036 | -0.055 | 78.821
5 | 0.872 | 0.01014 | -0.056 | 85.987
5.5 | 0.927 | 0.00971 | -0.057 | 95.421
6 | 0.981 | 0.00986 | -0.058 | 99.505
6.5 | 1.034 | 0.01014 | -0.059 | 101.979
7 | 1.086 | 0.01035 | -0.06 | 104.905
7.5 | 1.128 | 0.0107 | -0.061 | 105.402
8 | 1.163 | 0.01106 | -0.062 | 105.146
8.5 | 1.19 | 0.01151 | -0.063 | 103.398
9 | 1.207 | 0.01411 | -0.064 | 85.602
9.5 | 1.213 | 0.01468 | -0.065 | 82.611
10 | 1.206 | 0.01565 | -0.066 | 77.051
10.5 | 1.184 | 0.01654 | -0.067 | 71.566
11 | 1.147 | 0.01743 | -0.068 | 65.821
11.5 | 1.096 | 0.0187 | -0.069 | 58.611
12 | 0.988 | 0.02286 | -0.067 | 43.222
12.5 | 0.781 | 0.07738 | -0.045 | 10.086
13 | 0.696 | 0.08952 | -0.038 | 7.78
13.5 | 0.615 | 0.09777 | -0.036 | 6.288
14 | 0.531 | 0.09984 | -0.04 | 5.315
14.5 | 0.44 | 0.10336 | -0.042 | 4.254

## 126. Re 14M Mach 0.25 (2)
BIGFOIL.COM POLAR EXPORT
m13
NACA M13 |  |  |  | Cl Max: | 0.3992 | at alpha= | 1 | deg
XFOIL ncrit=9 |  |  |  | L/D Max: | 74.7566 | at alpha= | 1 | deg
Re: | 14000000 |  |  | Cd Min: | 0.18313 | at alpha= | -16.5 | deg
Mach: | 0.25 |  |  | Cl=0 at alpha= | -2.3588 | deg
|  |  |  | @ Cl=0.1, Cd= | 0.0057891
|  |  |  | @ Cl=0.4, Cd= | 0.00534
|  |  |  | @ Cl=0.6, Cd= | 0.00534
alpha (deg) | Cl | Cd | Cm | Cl/Cd
-16.5 | -0.4788 | 0.18313 | 0.0281 | -2.6145
-16 | -0.4695 | 0.17815 | 0.0259 | -2.6354
-15.5 | -0.4607 | 0.17321 | 0.0237 | -2.6598
-15 | -0.4527 | 0.16833 | 0.0217 | -2.6894
-13.5 | -0.6233 | 0.17024 | 0.0411 | -3.6613
-11.5 | -0.6001 | 0.13396 | 0.0273 | -4.4797
-11 | -0.5939 | 0.12574 | 0.0238 | -4.7232
-10.5 | -0.5849 | 0.11848 | 0.0206 | -4.9367
-10 | -0.5916 | 0.10751 | 0.0153 | -5.5027
-9.5 | -0.5829 | 0.10056 | 0.0117 | -5.7965
-9 | -0.5759 | 0.09347 | 0.0077 | -6.1613
-8.5 | -0.5889 | 0.08013 | -0.0055 | -7.3493
-8 | -0.5625 | 0.07147 | -0.0155 | -7.8704
-7.5 | -0.529 | 0.06244 | -0.025 | -8.4721
-7 | -0.5033 | 0.03924 | -0.0431 | -12.8262
-6.5 | -0.502 | 0.00818 | -0.049 | -61.3692
-6 | -0.4416 | 0.00729 | -0.0484 | -60.5761
-5.5 | -0.381 | 0.00662 | -0.0478 | -57.5529
-5 | -0.3202 | 0.00619 | -0.0474 | -51.7286
-4.5 | -0.2596 | 0.0059 | -0.047 | -44
-4 | -0.1985 | 0.00589 | -0.0468 | -33.7012
-3.5 | -0.1378 | 0.00591 | -0.0467 | -23.3164
-3 | -0.0771 | 0.00607 | -0.0467 | -12.7018
-2.5 | -0.0168 | 0.00627 | -0.0467 | -2.6794
-1.5 | 0.1022 | 0.00578 | -0.047 | 17.6817
-1 | 0.1613 | 0.00534 | -0.0471 | 30.206
-0.5 | 0.2208 | 0.00524 | -0.0474 | 42.1374
0 | 0.2803 | 0.00526 | -0.0476 | 53.289
0.5 | 0.3398 | 0.00531 | -0.0479 | 63.9925
1 | 0.3992 | 0.00534 | -0.0483 | 74.7566

## 127. Re 14M Mach 0.50 (1)
BIGFOIL.COM POLAR EXPORT
m13
NACA M13 |  |  |  | Cl Max: | 1.207 | at alpha= | 19.5 | deg
JavaFoil+Calcfoil stall+Eppler ext transition |  |  |  | L/D Max: | 103.587 | at alpha= | 7 | deg
Re: | 14000000 |  |  | Cd Min: | 0.0082 | at alpha= | -2 | deg
Mach: | 0.5 |  |  | Cl=0 at alpha= | -2.6949 | deg
|  |  |  | @ Cl=0.1, Cd= | 0.0082181
|  |  |  | @ Cl=0.4, Cd= | 0.0091372
|  |  |  | @ Cl=0.6, Cd= | 0.0089286
alpha (deg) | Cl | Cd | Cm | Cl/Cd
-20 | -0.806 | 0.14743 | -0.004 | -5.465
-19.5 | -0.785 | 0.13843 | -0.005 | -5.67
-19 | -0.764 | 0.13338 | -0.005 | -5.725
-18.5 | -0.742 | 0.12903 | -0.006 | -5.752
-18 | -0.721 | 0.12544 | -0.006 | -5.746
-17.5 | -0.699 | 0.13995 | -0.007 | -4.993
-17 | -0.677 | 0.13029 | -0.007 | -5.196
-16.5 | -0.655 | 0.12392 | -0.008 | -5.286
-16 | -0.633 | 0.11391 | -0.009 | -5.557
-15.5 | -0.61 | 0.11301 | -0.009 | -5.401
-15 | -0.588 | 0.10772 | -0.01 | -5.456
-14.5 | -0.565 | 0.10308 | -0.01 | -5.481
-14 | -0.542 | 0.09917 | -0.011 | -5.466
-13.5 | -0.519 | 0.09617 | -0.011 | -5.397
-13 | -0.497 | 0.09298 | -0.012 | -5.346
-12.5 | -0.474 | 0.08571 | -0.013 | -5.535
-12 | -0.452 | 0.07868 | -0.013 | -5.741
-11.5 | -0.429 | 0.07282 | -0.014 | -5.888
-11 | -0.406 | 0.06782 | -0.015 | -5.981
-10.5 | -0.382 | 0.06378 | -0.016 | -5.994
-10 | -0.359 | 0.05978 | -0.016 | -6.002
-9.5 | -0.335 | 0.05633 | -0.017 | -5.949
-9 | -0.311 | 0.05319 | -0.018 | -5.853
-8.5 | -0.288 | 0.04887 | -0.019 | -5.896
-8 | -0.266 | 0.04429 | -0.021 | -5.998
-7.5 | -0.242 | 0.04124 | -0.022 | -5.869
-7 | -0.261 | 0.00917 | -0.034 | -28.455
-6.5 | -0.231 | 0.00898 | -0.035 | -25.759
-6 | -0.201 | 0.00888 | -0.037 | -22.681
-5.5 | -0.171 | 0.00928 | -0.038 | -18.444
-5 | -0.224 | 0.0085 | -0.039 | -26.382
-4.5 | -0.155 | 0.03767 | -0.019 | -4.117
-4 | -0.118 | 0.03561 | -0.02 | -3.306
-3.5 | -0.093 | 0.00834 | -0.043 | -11.1
-3 | -0.036 | 0.00829 | -0.044 | -4.34
-2.5 | 0.023 | 0.00823 | -0.045 | 2.821
-2 | 0.084 | 0.0082 | -0.046 | 10.253
-1.5 | 0.146 | 0.00827 | -0.047 | 17.672
-1 | 0.209 | 0.00875 | -0.048 | 23.893
-0.5 | 0.272 | 0.00861 | -0.05 | 31.609
0 | 0.338 | 0.00908 | -0.051 | 37.262
0.5 | 0.403 | 0.00914 | -0.052 | 44.049
1 | 0.467 | 0.00921 | -0.053 | 50.72
1.5 | 0.531 | 0.00879 | -0.054 | 60.379
2 | 0.595 | 0.00892 | -0.056 | 66.68
2.5 | 0.659 | 0.00903 | -0.057 | 72.904
3 | 0.723 | 0.00915 | -0.058 | 79
3.5 | 0.786 | 0.00971 | -0.059 | 80.96
4 | 0.848 | 0.01015 | -0.06 | 83.551
4.5 | 0.91 | 0.01091 | -0.061 | 83.402
5 | 0.97 | 0.01069 | -0.063 | 90.743
5.5 | 1.029 | 0.0111 | -0.064 | 92.708
6 | 1.086 | 0.01066 | -0.065 | 101.871
6.5 | 1.14 | 0.01117 | -0.066 | 102.022
7 | 1.189 | 0.01147 | -0.067 | 103.587
7.5 | 1.204 | 0.012 | -0.068 | 100.324
8 | 1.17 | 0.01332 | -0.069 | 87.829
8.5 | 0.575 | 0.06166 | -0.032 | 9.329
9 | 0.602 | 0.06577 | -0.033 | 9.148
9.5 | 0.628 | 0.06954 | -0.035 | 9.033
10 | 0.654 | 0.07441 | -0.035 | 8.792
10.5 | 0.826 | 0.02034 | -0.073 | 40.586
11 | 0.85 | 0.02241 | -0.073 | 37.918
11.5 | 0.869 | 0.02596 | -0.073 | 33.471
12 | 0.875 | 0.03367 | -0.072 | 25.999
12.5 | 0.868 | 0.04962 | -0.068 | 17.489
13 | 0.863 | 0.06913 | -0.063 | 12.488
13.5 | 0.846 | 0.1022 | -0.047 | 8.276
14 | 0.877 | 0.09834 | -0.051 | 8.917
14.5 | 0.923 | 0.09159 | -0.059 | 10.078
15 | 0.974 | 0.08186 | -0.066 | 11.902
15.5 | 1.012 | 0.08078 | -0.069 | 12.527
16 | 1.034 | 0.08871 | -0.068 | 11.651
16.5 | 1.045 | 0.10469 | -0.066 | 9.982
17 | 1.054 | 0.12367 | -0.062 | 8.52
17.5 | 1.107 | 0.10094 | -0.069 | 10.964
18 | 1.149 | 0.09606 | -0.072 | 11.963
18.5 | 1.158 | 0.11465 | -0.07 | 10.101
19 | 1.186 | 0.12002 | -0.071 | 9.878
19.5 | 1.207 | 0.13081 | -0.07 | 9.224
20 | 1.207 | 0.1571 | -0.064 | 7.683

## 128. Re 14M Mach 0.50 (2)
BIGFOIL.COM POLAR EXPORT
m13
NACA M13 |  |  |  | Cl Max: | 0.4551 | at alpha= | 1 | deg
XFOIL ncrit=9 |  |  |  | L/D Max: | 85.0654 | at alpha= | 1 | deg
Re: | 14000000 |  |  | Cd Min: | 0.14395 | at alpha= | -11 | deg
Mach: | 0.5 |  |  | Cl=0 at alpha= | -2.3157 | deg
|  |  |  | @ Cl=0.1, Cd= | 0.0069421
|  |  |  | @ Cl=0.4, Cd= | 0.0053419
|  |  |  | @ Cl=0.6, Cd= | 0.00535
alpha (deg) | Cl | Cd | Cm | Cl/Cd
-11 | -0.5489 | 0.14395 | 0.028 | -3.8131
-10.5 | -0.5324 | 0.1369 | 0.0248 | -3.889
-10 | -0.5174 | 0.12955 | 0.0216 | -3.9938
-9.5 | -0.5049 | 0.12172 | 0.0184 | -4.148
-9 | -0.4948 | 0.11342 | 0.0149 | -4.3625
-8.5 | -0.4858 | 0.10508 | 0.0111 | -4.6231
-8 | -0.4799 | 0.09637 | 0.0069 | -4.9798
-7.5 | -0.4685 | 0.08918 | 0.003 | -5.2534
-7 | -0.4565 | 0.08245 | -0.0012 | -5.5367
-6.5 | -0.4385 | 0.07498 | -0.0092 | -5.8482
-6 | -0.415 | 0.06245 | -0.0245 | -6.6453
-5.5 | -0.3728 | 0.05337 | -0.0346 | -6.9852
-5 | -0.3242 | 0.04245 | -0.0452 | -7.6372
-4.5 | -0.2683 | 0.03342 | -0.0514 | -8.0281
-4 | -0.2097 | 0.02552 | -0.0546 | -8.2171
-3.5 | -0.1667 | 0.01016 | -0.0577 | -16.4075
-3 | -0.0989 | 0.00735 | -0.0568 | -13.4558
-2.5 | -0.0262 | 0.00721 | -0.0556 | -3.6338
-2 | 0.0449 | 0.0071 | -0.0549 | 6.3239
-1.5 | 0.1147 | 0.0069 | -0.0544 | 16.6232
-1 | 0.1824 | 0.00589 | -0.0542 | 30.9677
-0.5 | 0.2503 | 0.00532 | -0.0541 | 47.0489
0 | 0.3188 | 0.00531 | -0.0541 | 60.0377
0.5 | 0.387 | 0.00534 | -0.0543 | 72.4719
1 | 0.4551 | 0.00535 | -0.0545 | 85.0654

## 129. Re 16M Mach 0.00 (1)
BIGFOIL.COM POLAR EXPORT
m13
NACA M13 |  |  |  | Cl Max: | 1.236 | at alpha= | 10.5 | deg
JavaFoil+Calcfoil stall+Eppler ext transition |  |  |  | L/D Max: | 106.786 | at alpha= | 8 | deg
Re: | 16000000 |  |  | Cd Min: | 0.00815 | at alpha= | -1.5 | deg
Mach: | 0 |  |  | Cl=0 at alpha= | -2.6981 | deg
|  |  |  | @ Cl=0.1, Cd= | 0.0081656
|  |  |  | @ Cl=0.4, Cd= | 0.0082893
|  |  |  | @ Cl=0.6, Cd= | 0.0092222
alpha (deg) | Cl | Cd | Cm | Cl/Cd
-12.5 | -0.412 | 0.08979 | -0.009 | -4.586
-12 | -0.421 | 0.08365 | -0.009 | -5.039
-11.5 | -0.429 | 0.07927 | -0.01 | -5.41
-11 | -0.433 | 0.07411 | -0.01 | -5.849
-10.5 | -0.435 | 0.06959 | -0.011 | -6.25
-10 | -0.433 | 0.06552 | -0.011 | -6.606
-9.5 | -0.427 | 0.06107 | -0.012 | -6.988
-9 | -0.417 | 0.05702 | -0.012 | -7.304
-8.5 | -0.405 | 0.05114 | -0.015 | -7.922
-8 | -0.39 | 0.04437 | -0.018 | -8.8
-7.5 | -0.444 | 0.00898 | -0.029 | -49.382
-7 | -0.411 | 0.0089 | -0.03 | -46.163
-6.5 | -0.371 | 0.00844 | -0.031 | -43.937
-6 | -0.327 | 0.00854 | -0.032 | -38.277
-5.5 | -0.281 | 0.00868 | -0.033 | -32.403
-5 | -0.234 | 0.00835 | -0.034 | -28.006
-4.5 | -0.185 | 0.00833 | -0.035 | -22.234
-4 | -0.135 | 0.00827 | -0.036 | -16.336
-3.5 | -0.084 | 0.00829 | -0.037 | -10.143
-3 | -0.032 | 0.00825 | -0.038 | -3.904
-2.5 | 0.021 | 0.00825 | -0.039 | 2.489
-2 | 0.074 | 0.00818 | -0.04 | 9.031
-1.5 | 0.128 | 0.00815 | -0.041 | 15.68
-1 | 0.182 | 0.00865 | -0.042 | 21.063
-0.5 | 0.237 | 0.00855 | -0.043 | 27.683
0 | 0.294 | 0.00861 | -0.044 | 34.088
0.5 | 0.349 | 0.00818 | -0.045 | 42.655
1 | 0.405 | 0.0083 | -0.046 | 48.773
1.5 | 0.46 | 0.00839 | -0.047 | 54.806
2 | 0.515 | 0.00913 | -0.048 | 56.422
2.5 | 0.571 | 0.00947 | -0.049 | 60.272
3 | 0.626 | 0.009 | -0.05 | 69.595
3.5 | 0.682 | 0.00868 | -0.051 | 78.559
4 | 0.736 | 0.01092 | -0.052 | 67.419
4.5 | 0.791 | 0.01022 | -0.053 | 77.408
5 | 0.845 | 0.01007 | -0.054 | 83.905
5.5 | 0.899 | 0.00957 | -0.055 | 93.913
6 | 0.952 | 0.00976 | -0.056 | 97.508
6.5 | 1.004 | 0.00996 | -0.057 | 100.772
7 | 1.055 | 0.01009 | -0.058 | 104.6
7.5 | 1.099 | 0.01048 | -0.059 | 104.821
8 | 1.138 | 0.01065 | -0.06 | 106.786
8.5 | 1.171 | 0.01112 | -0.061 | 105.322
9 | 1.198 | 0.0132 | -0.062 | 90.771
9.5 | 1.218 | 0.01366 | -0.063 | 89.216
10 | 1.231 | 0.01442 | -0.064 | 85.399
10.5 | 1.236 | 0.01505 | -0.065 | 82.097
11 | 1.233 | 0.01575 | -0.066 | 78.274
11.5 | 1.222 | 0.01653 | -0.067 | 73.909
12 | 1.203 | 0.0174 | -0.068 | 69.138
12.5 | 1.178 | 0.0156 | -0.069 | 75.486
13 | 1.147 | 0.01639 | -0.07 | 69.962
13.5 | 1.083 | 0.021 | -0.069 | 51.581
14 | 1.008 | 0.02879 | -0.067 | 35.016
14.5 | 0.928 | 0.04394 | -0.063 | 21.121
15 | 0.814 | 0.09117 | -0.049 | 8.924
15.5 | 0.776 | 0.09457 | -0.05 | 8.209

## 130. Re 16M Mach 0.00 (2)
BIGFOIL.COM POLAR EXPORT
m13
NACA M13 |  |  |  | Cl Max: | 0.3845 | at alpha= | 1 | deg
XFOIL ncrit=9 |  |  |  | L/D Max: | 73.659 | at alpha= | 1 | deg
Re: | 16000000 |  |  | Cd Min: | 0.01351 | at alpha= | -11 | deg
Mach: | 0 |  |  | Cl=0 at alpha= | -2.365 | deg
|  |  |  | @ Cl=0.1, Cd= | 0.0053028
|  |  |  | @ Cl=0.4, Cd= | 0.00522
|  |  |  | @ Cl=0.6, Cd= | 0.00522
alpha (deg) | Cl | Cd | Cm | Cl/Cd
-11 | -0.9568 | 0.01351 | -0.044 | -70.8216
-10.5 | -0.907 | 0.01197 | -0.0436 | -75.7728
-10 | -0.8548 | 0.01096 | -0.0434 | -77.9927
-9.5 | -0.8013 | 0.0102 | -0.0432 | -78.5588
-9 | -0.747 | 0.00956 | -0.0432 | -78.1381
-8.5 | -0.6922 | 0.00894 | -0.0431 | -77.4273
-8 | -0.637 | 0.00841 | -0.0431 | -75.7432
-7.5 | -0.5823 | 0.00756 | -0.043 | -77.0238
-7 | -0.5264 | 0.00712 | -0.0431 | -73.9326
-6.5 | -0.4702 | 0.00679 | -0.0431 | -69.2489
-6 | -0.4142 | 0.00634 | -0.0432 | -65.3312
-5.5 | -0.3577 | 0.00605 | -0.0433 | -59.124
-5 | -0.3011 | 0.00576 | -0.0434 | -52.2743
-4.5 | -0.2442 | 0.00564 | -0.0436 | -43.2979
-4 | -0.1871 | 0.00557 | -0.0438 | -33.5907
-3.5 | -0.13 | 0.00552 | -0.044 | -23.5507
-3 | -0.0727 | 0.00556 | -0.0442 | -13.0755
-2.5 | -0.0154 | 0.00564 | -0.0445 | -2.7305
-1 | 0.1557 | 0.00514 | -0.0453 | 30.2918
-0.5 | 0.2129 | 0.00515 | -0.0456 | 41.3398
0 | 0.2702 | 0.00516 | -0.0459 | 52.3643
0.5 | 0.3274 | 0.0052 | -0.0463 | 62.9615
1 | 0.3845 | 0.00522 | -0.0466 | 73.659

## 131. Re 16M Mach 0.10 (1)
BIGFOIL.COM POLAR EXPORT
m13
NACA M13 |  |  |  | Cl Max: | 1.231 | at alpha= | 10.5 | deg
JavaFoil+Calcfoil stall+Eppler ext transition |  |  |  | L/D Max: | 105.432 | at alpha= | 8.5 | deg
Re: | 16000000 |  |  | Cd Min: | 0.00817 | at alpha= | -2.5 | deg
Mach: | 0.1 |  |  | Cl=0 at alpha= | -2.6981 | deg
|  |  |  | @ Cl=0.1, Cd= | 0.0082056
|  |  |  | @ Cl=0.4, Cd= | 0.0082662
|  |  |  | @ Cl=0.6, Cd= | 0.0092695
alpha (deg) | Cl | Cd | Cm | Cl/Cd
-15 | -0.31 | 0.12273 | -0.007 | -2.524
-14.5 | -0.327 | 0.11475 | -0.007 | -2.849
-14 | -0.344 | 0.1093 | -0.008 | -3.146
-13.5 | -0.36 | 0.10214 | -0.008 | -3.528
-13 | -0.376 | 0.09698 | -0.009 | -3.876
-12.5 | -0.39 | 0.09064 | -0.009 | -4.305
-12 | -0.403 | 0.08568 | -0.01 | -4.7
-11.5 | -0.413 | 0.07974 | -0.01 | -5.179
-11 | -0.42 | 0.0744 | -0.01 | -5.649
-10.5 | -0.424 | 0.07059 | -0.011 | -6.012
-10 | -0.425 | 0.06571 | -0.011 | -6.462
-9.5 | -0.421 | 0.06121 | -0.012 | -6.874
-9 | -0.412 | 0.05754 | -0.012 | -7.166
-8.5 | -0.399 | 0.05386 | -0.013 | -7.416
-8 | -0.386 | 0.04708 | -0.017 | -8.198
-7.5 | -0.373 | 0.03713 | -0.021 | -10.048
-7 | -0.411 | 0.00892 | -0.03 | -46.08
-6.5 | -0.372 | 0.00842 | -0.031 | -44.162
-6 | -0.328 | 0.00845 | -0.032 | -38.777
-5.5 | -0.282 | 0.00868 | -0.033 | -32.475
-5 | -0.235 | 0.00865 | -0.034 | -27.13
-4.5 | -0.186 | 0.00836 | -0.035 | -22.215
-4 | -0.136 | 0.00828 | -0.036 | -16.393
-3.5 | -0.084 | 0.00829 | -0.037 | -10.19
-3 | -0.032 | 0.00819 | -0.038 | -3.948
-2.5 | 0.021 | 0.00817 | -0.039 | 2.525
-2 | 0.074 | 0.00822 | -0.04 | 9.035
-1.5 | 0.128 | 0.00819 | -0.041 | 15.687
-1 | 0.183 | 0.0086 | -0.042 | 21.286
-0.5 | 0.238 | 0.0085 | -0.043 | 27.983
0 | 0.295 | 0.00861 | -0.044 | 34.284
0.5 | 0.351 | 0.00817 | -0.045 | 42.942
1 | 0.407 | 0.00828 | -0.046 | 49.117
1.5 | 0.462 | 0.00839 | -0.047 | 55.096
2 | 0.518 | 0.00913 | -0.048 | 56.753
2.5 | 0.574 | 0.00952 | -0.049 | 60.252
3 | 0.629 | 0.00899 | -0.05 | 70.055
3.5 | 0.685 | 0.0087 | -0.052 | 78.761
4 | 0.74 | 0.01087 | -0.052 | 68.061
4.5 | 0.795 | 0.01025 | -0.054 | 77.537
5 | 0.849 | 0.01006 | -0.055 | 84.405
5.5 | 0.903 | 0.00956 | -0.056 | 94.5
6 | 0.956 | 0.00975 | -0.057 | 98.035
6.5 | 1.009 | 0.00995 | -0.058 | 101.336
7 | 1.06 | 0.01015 | -0.059 | 104.389
7.5 | 1.103 | 0.01049 | -0.06 | 105.203
8 | 1.142 | 0.0122 | -0.061 | 93.594
8.5 | 1.175 | 0.01114 | -0.061 | 105.432
9 | 1.201 | 0.01331 | -0.062 | 90.164
9.5 | 1.219 | 0.01378 | -0.063 | 88.452
10 | 1.229 | 0.01452 | -0.064 | 84.689
10.5 | 1.231 | 0.01521 | -0.065 | 80.914
11 | 1.224 | 0.01594 | -0.066 | 76.791
11.5 | 1.209 | 0.01677 | -0.067 | 72.086
12 | 1.186 | 0.01765 | -0.068 | 67.19
12.5 | 1.155 | 0.01581 | -0.069 | 73.063
13 | 1.118 | 0.01667 | -0.07 | 67.067
13.5 | 1.042 | 0.02223 | -0.068 | 46.882
14 | 0.943 | 0.03753 | -0.064 | 25.12
14.5 | 0.813 | 0.08668 | -0.049 | 9.381
15 | 0.756 | 0.10346 | -0.043 | 7.308
15.5 | 0.711 | 0.11038 | -0.041 | 6.444

## 132. Re 16M Mach 0.10 (2)
BIGFOIL.COM POLAR EXPORT
m13
NACA M13 |  |  |  | Cl Max: | 0.3868 | at alpha= | 1 | deg
XFOIL ncrit=9 |  |  |  | L/D Max: | 74.2418 | at alpha= | 1 | deg
Re: | 16000000 |  |  | Cd Min: | 0.13025 | at alpha= | -12 | deg
Mach: | 0.1 |  |  | Cl=0 at alpha= | -2.3615 | deg
|  |  |  | @ Cl=0.1, Cd= | 0.0052506
|  |  |  | @ Cl=0.4, Cd= | 0.00521
|  |  |  | @ Cl=0.6, Cd= | 0.00521
alpha (deg) | Cl | Cd | Cm | Cl/Cd
-12 | -0.6435 | 0.13025 | 0.0269 | -4.9405
-11.5 | -0.6637 | 0.11599 | 0.0202 | -5.722
-11 | -0.6558 | 0.10915 | 0.0168 | -6.0082
-10.5 | -0.6476 | 0.10251 | 0.0133 | -6.3174
-10 | -0.8546 | 0.01502 | -0.0456 | -56.8975
-9.5 | -0.8099 | 0.0111 | -0.045 | -72.964
-9 | -0.7553 | 0.01016 | -0.0447 | -74.3406
-8.5 | -0.7 | 0.00936 | -0.0445 | -74.7863
-8 | -0.6441 | 0.00871 | -0.0443 | -73.9495
-7.5 | -0.5883 | 0.00791 | -0.0441 | -74.3742
-7 | -0.532 | 0.00726 | -0.044 | -73.2782
-6.5 | -0.4751 | 0.0069 | -0.044 | -68.8551
-6 | -0.4182 | 0.00645 | -0.0439 | -64.8372
-5.5 | -0.3612 | 0.00611 | -0.0439 | -59.1162
-5 | -0.304 | 0.0058 | -0.044 | -52.4138
-4.5 | -0.2465 | 0.00566 | -0.0441 | -43.5512
-4 | -0.1889 | 0.0056 | -0.0442 | -33.7321
-3.5 | -0.1312 | 0.00555 | -0.0444 | -23.6396
-3 | -0.0734 | 0.00559 | -0.0446 | -13.1306
-1 | 0.1565 | 0.00514 | -0.0456 | 30.4475
-0.5 | 0.2141 | 0.00516 | -0.0459 | 41.4922
0 | 0.2717 | 0.00516 | -0.0462 | 52.655
0.5 | 0.3293 | 0.0052 | -0.0465 | 63.3269
1 | 0.3868 | 0.00521 | -0.0469 | 74.2418

## 133. Re 16M Mach 0.25 (1)
BIGFOIL.COM POLAR EXPORT
m13
NACA M13 |  |  |  | Cl Max: | 1.213 | at alpha= | 9.5 | deg
JavaFoil+Calcfoil stall+Eppler ext transition |  |  |  | L/D Max: | 106.639 | at alpha= | 7.5 | deg
Re: | 16000000 |  |  | Cd Min: | 0.00809 | at alpha= | -2 | deg
Mach: | 0.25 |  |  | Cl=0 at alpha= | -2.6944 | deg
|  |  |  | @ Cl=0.1, Cd= | 0.00809
|  |  |  | @ Cl=0.4, Cd= | 0.0084928
|  |  |  | @ Cl=0.6, Cd= | 0.10112
alpha (deg) | Cl | Cd | Cm | Cl/Cd
-14 | -0.058 | 0.09207 | -0.01 | -0.626
-13.5 | -0.055 | 0.08963 | -0.01 | -0.615
-13 | -0.127 | 0.08955 | -0.01 | -1.423
-12.5 | -0.183 | 0.10579 | -0.009 | -1.733
-12 | -0.228 | 0.10097 | -0.01 | -2.263
-11.5 | -0.268 | 0.09086 | -0.01 | -2.949
-11 | -0.302 | 0.08301 | -0.011 | -3.641
-10.5 | -0.331 | 0.07647 | -0.011 | -4.326
-10 | -0.353 | 0.07169 | -0.012 | -4.924
-9.5 | -0.368 | 0.06523 | -0.012 | -5.643
-9 | -0.376 | 0.06055 | -0.013 | -6.204
-8.5 | -0.376 | 0.05638 | -0.013 | -6.663
-8 | -0.368 | 0.05141 | -0.014 | -7.161
-7.5 | -0.353 | 0.04822 | -0.014 | -7.328
-7 | -0.336 | 0.04282 | -0.018 | -7.845
-6.5 | -0.302 | 0.04436 | -0.015 | -6.819
-6 | -0.331 | 0.00844 | -0.033 | -39.195
-5.5 | -0.286 | 0.00837 | -0.034 | -34.112
-5 | -0.238 | 0.00858 | -0.035 | -27.766
-4.5 | -0.189 | 0.00824 | -0.036 | -22.958
-4 | -0.138 | 0.00822 | -0.037 | -16.841
-3.5 | -0.086 | 0.00815 | -0.038 | -10.598
-3 | -0.033 | 0.00813 | -0.039 | -4.069
-2.5 | 0.021 | 0.00811 | -0.04 | 2.605
-2 | 0.076 | 0.00809 | -0.041 | 9.407
-1.5 | 0.132 | 0.00809 | -0.042 | 16.289
-1 | 0.188 | 0.0086 | -0.043 | 21.851
-0.5 | 0.244 | 0.00849 | -0.044 | 28.774
0 | 0.303 | 0.00894 | -0.045 | 33.922
0.5 | 0.36 | 0.00901 | -0.047 | 40.012
1 | 0.418 | 0.00826 | -0.048 | 50.619
1.5 | 0.475 | 0.00832 | -0.049 | 57.11
2 | 0.532 | 0.00846 | -0.05 | 62.898
2.5 | 0.589 | 0.00956 | -0.051 | 61.668
3 | 0.647 | 0.00966 | -0.052 | 66.961
3.5 | 0.704 | 0.0091 | -0.053 | 77.349
4 | 0.76 | 0.011 | -0.054 | 69.14
4.5 | 0.816 | 0.01026 | -0.055 | 79.585
5 | 0.872 | 0.01 | -0.056 | 87.195
5.5 | 0.927 | 0.00963 | -0.057 | 96.268
6 | 0.981 | 0.00985 | -0.058 | 99.604
6.5 | 1.034 | 0.01 | -0.059 | 103.459
7 | 1.086 | 0.01022 | -0.06 | 106.29
7.5 | 1.128 | 0.01058 | -0.061 | 106.639
8 | 1.163 | 0.01098 | -0.062 | 105.948
8.5 | 1.19 | 0.0114 | -0.063 | 104.394
9 | 1.207 | 0.01379 | -0.064 | 87.559
9.5 | 1.213 | 0.01448 | -0.065 | 83.761
10 | 1.206 | 0.0154 | -0.066 | 78.292
10.5 | 1.184 | 0.01626 | -0.067 | 72.798
11 | 1.147 | 0.01727 | -0.068 | 66.422
11.5 | 1.096 | 0.01834 | -0.069 | 59.76
12 | 0.992 | 0.02198 | -0.067 | 45.156
12.5 | 0.82 | 0.05599 | -0.056 | 14.638
13 | 0.697 | 0.08922 | -0.039 | 7.816
13.5 | 0.615 | 0.09675 | -0.037 | 6.358
14 | 0.531 | 0.09828 | -0.04 | 5.401
14.5 | 0.441 | 0.10112 | -0.043 | 4.36

## 134. Re 16M Mach 0.25 (2)
BIGFOIL.COM POLAR EXPORT
m13
NACA M13 |  |  |  | Cl Max: | 0.3992 | at alpha= | 1 | deg
XFOIL ncrit=9 |  |  |  | L/D Max: | 76.6219 | at alpha= | 1 | deg
Re: | 16000000 |  |  | Cd Min: | 0.21997 | at alpha= | -16.5 | deg
Mach: | 0.25 |  |  | Cl=0 at alpha= | -2.3549 | deg
|  |  |  | @ Cl=0.1, Cd= | 0.0055456
|  |  |  | @ Cl=0.4, Cd= | 0.00521
|  |  |  | @ Cl=0.6, Cd= | 0.00521
alpha (deg) | Cl | Cd | Cm | Cl/Cd
-16.5 | -0.7071 | 0.21997 | 0.0631 | -3.2145
-16 | -0.6889 | 0.21339 | 0.0594 | -3.2284
-15.5 | -0.6715 | 0.20629 | 0.0558 | -3.2551
-15 | -0.6551 | 0.19912 | 0.0522 | -3.29
-14.5 | -0.651 | 0.18491 | 0.0477 | -3.5206
-14 | -0.6385 | 0.17679 | 0.0442 | -3.6116
-13.5 | -0.6242 | 0.17001 | 0.0411 | -3.6715
-13 | -0.6095 | 0.16332 | 0.0381 | -3.7319
-11.5 | -0.5795 | 0.14076 | 0.0294 | -4.1169
-11 | -0.6114 | 0.12125 | 0.0219 | -5.0425
-10.5 | -0.6033 | 0.11393 | 0.0184 | -5.2954
-10 | -0.5946 | 0.1069 | 0.015 | -5.5622
-9.5 | -0.5859 | 0.09996 | 0.0114 | -5.8613
-9 | -0.609 | 0.0872 | 0.0029 | -6.9839
-8.5 | -0.5919 | 0.079 | -0.007 | -7.4924
-8 | -0.5641 | 0.07055 | -0.0166 | -7.9957
-7 | -0.5037 | 0.03894 | -0.0432 | -12.9353
-6.5 | -0.5024 | 0.00806 | -0.049 | -62.3325
-6 | -0.4422 | 0.0071 | -0.0484 | -62.2817
-5.5 | -0.3813 | 0.00655 | -0.0478 | -58.2137
-5 | -0.3206 | 0.00609 | -0.0473 | -52.6437
-4.5 | -0.2599 | 0.00576 | -0.047 | -45.1215
-4 | -0.199 | 0.00572 | -0.0468 | -34.7902
-3.5 | -0.1383 | 0.00569 | -0.0467 | -24.3058
-3 | -0.0777 | 0.00579 | -0.0467 | -13.4197
-2.5 | -0.0173 | 0.00592 | -0.0467 | -2.9223
-2 | 0.0423 | 0.00573 | -0.0468 | 7.3822
-0.5 | 0.2207 | 0.00516 | -0.0474 | 42.7713
0 | 0.2803 | 0.00517 | -0.0476 | 54.2166
0.5 | 0.3398 | 0.0052 | -0.048 | 65.3462
1 | 0.3992 | 0.00521 | -0.0483 | 76.6219

## 135. Re 16M Mach 0.50 (1)
BIGFOIL.COM POLAR EXPORT
m13
NACA M13 |  |  |  | Cl Max: | 1.208 | at alpha= | 20 | deg
JavaFoil+Calcfoil stall+Eppler ext transition |  |  |  | L/D Max: | 104.706 | at alpha= | 7 | deg
Re: | 16000000 |  |  | Cd Min: | 0.00814 | at alpha= | -2 | deg
Mach: | 0.5 |  |  | Cl=0 at alpha= | -2.6949 | deg
|  |  |  | @ Cl=0.1, Cd= | 0.0081581
|  |  |  | @ Cl=0.4, Cd= | 0.0090286
|  |  |  | @ Cl=0.6, Cd= | 0.0089092
alpha (deg) | Cl | Cd | Cm | Cl/Cd
-20 | -0.806 | 0.15302 | -0.004 | -5.266
-19.5 | -0.785 | 0.147 | -0.005 | -5.338
-19 | -0.763 | 0.14041 | -0.005 | -5.438
-18.5 | -0.742 | 0.13921 | -0.006 | -5.33
-18 | -0.721 | 0.13331 | -0.006 | -5.405
-17.5 | -0.699 | 0.14084 | -0.007 | -4.961
-17 | -0.677 | 0.12837 | -0.007 | -5.274
-16.5 | -0.655 | 0.12248 | -0.008 | -5.348
-16 | -0.633 | 0.11362 | -0.009 | -5.572
-15.5 | -0.61 | 0.11098 | -0.009 | -5.5
-15 | -0.588 | 0.10814 | -0.01 | -5.436
-14.5 | -0.565 | 0.10252 | -0.01 | -5.512
-14 | -0.542 | 0.1007 | -0.011 | -5.384
-13.5 | -0.519 | 0.09529 | -0.011 | -5.448
-13 | -0.497 | 0.09242 | -0.012 | -5.379
-12.5 | -0.474 | 0.08513 | -0.013 | -5.573
-12 | -0.452 | 0.07812 | -0.013 | -5.783
-11.5 | -0.429 | 0.07278 | -0.014 | -5.892
-11 | -0.406 | 0.06767 | -0.015 | -5.995
-10.5 | -0.382 | 0.06359 | -0.016 | -6.012
-10 | -0.359 | 0.05932 | -0.016 | -6.05
-9.5 | -0.335 | 0.05606 | -0.017 | -5.979
-9 | -0.311 | 0.05279 | -0.018 | -5.899
-8.5 | -0.288 | 0.04859 | -0.019 | -5.934
-8 | -0.266 | 0.04394 | -0.021 | -6.056
-7.5 | -0.243 | 0.04027 | -0.022 | -6.022
-7 | -0.261 | 0.00908 | -0.034 | -28.743
-6.5 | -0.231 | 0.00893 | -0.035 | -25.894
-6 | -0.201 | 0.00879 | -0.037 | -22.902
-5.5 | -0.171 | 0.00872 | -0.038 | -19.633
-5 | -0.224 | 0.0087 | -0.039 | -25.778
-4.5 | -0.155 | 0.03719 | -0.019 | -4.17
-4 | -0.118 | 0.03588 | -0.02 | -3.282
-3.5 | -0.093 | 0.00824 | -0.043 | -11.234
-3 | -0.036 | 0.00824 | -0.044 | -4.369
-2.5 | 0.023 | 0.00816 | -0.045 | 2.842
-2 | 0.084 | 0.00814 | -0.046 | 10.331
-1.5 | 0.146 | 0.00821 | -0.047 | 17.807
-1 | 0.209 | 0.00867 | -0.048 | 24.1
-0.5 | 0.272 | 0.00854 | -0.05 | 31.882
0 | 0.338 | 0.009 | -0.051 | 37.592
0.5 | 0.403 | 0.00903 | -0.052 | 44.585
1 | 0.467 | 0.00866 | -0.053 | 53.93
1.5 | 0.531 | 0.00944 | -0.054 | 56.263
2 | 0.595 | 0.00886 | -0.056 | 67.12
2.5 | 0.659 | 0.00949 | -0.057 | 69.409
3 | 0.723 | 0.00911 | -0.058 | 79.326
3.5 | 0.786 | 0.00965 | -0.059 | 81.459
4 | 0.848 | 0.01112 | -0.06 | 76.309
4.5 | 0.91 | 0.01188 | -0.061 | 76.608
5 | 0.97 | 0.01058 | -0.063 | 91.696
5.5 | 1.029 | 0.01091 | -0.064 | 94.332
6 | 1.086 | 0.01056 | -0.065 | 102.88
6.5 | 1.14 | 0.011 | -0.066 | 103.597
7 | 1.189 | 0.01135 | -0.067 | 104.706
7.5 | 1.204 | 0.01193 | -0.068 | 100.915
8 | 1.17 | 0.01312 | -0.07 | 89.138
8.5 | 0.575 | 0.06059 | -0.032 | 9.495
9 | 0.602 | 0.06575 | -0.033 | 9.152
9.5 | 0.628 | 0.06903 | -0.035 | 9.1
10 | 0.654 | 0.07461 | -0.035 | 8.77
10.5 | 0.827 | 0.0199 | -0.073 | 41.543
11 | 0.851 | 0.02192 | -0.074 | 38.819
11.5 | 0.871 | 0.02531 | -0.073 | 34.399
12 | 0.878 | 0.03259 | -0.072 | 26.941
12.5 | 0.874 | 0.04681 | -0.068 | 18.664
13 | 0.878 | 0.06098 | -0.065 | 14.397
13.5 | 0.845 | 0.10142 | -0.047 | 8.335
14 | 0.879 | 0.09548 | -0.052 | 9.206
14.5 | 0.937 | 0.08296 | -0.063 | 11.293
15 | 0.985 | 0.07554 | -0.068 | 13.036
15.5 | 1.019 | 0.07595 | -0.07 | 13.411
16 | 1.04 | 0.08422 | -0.069 | 12.345
16.5 | 1.051 | 0.10022 | -0.067 | 10.483
17 | 1.056 | 0.11987 | -0.063 | 8.811
17.5 | 1.063 | 0.13784 | -0.057 | 7.712
18 | 1.096 | 0.1388 | -0.06 | 7.899
18.5 | 1.134 | 0.13499 | -0.064 | 8.402
19 | 1.173 | 0.13115 | -0.068 | 8.944
19.5 | 1.194 | 0.14114 | -0.067 | 8.463
20 | 1.208 | 0.1613 | -0.065 | 7.492

## 136. Re 16M Mach 0.50 (2)
BIGFOIL.COM POLAR EXPORT
m13
NACA M13 |  |  |  | Cl Max: | 0.5231 | at alpha= | 1.5 | deg
XFOIL ncrit=9 |  |  |  | L/D Max: | 99.072 | at alpha= | 1.5 | deg
Re: | 16000000 |  |  | Cd Min: | 0.29513 | at alpha= | -20 | deg
Mach: | 0.5 |  |  | Cl=0 at alpha= | -2.3114 | deg
|  |  |  | @ Cl=0.1, Cd= | 0.0066429
|  |  |  | @ Cl=0.4, Cd= | 0.0052257
|  |  |  | @ Cl=0.6, Cd= | 0.00528
alpha (deg) | Cl | Cd | Cm | Cl/Cd
-20 | -0.9077 | 0.29513 | 0.1073 | -3.0756
-19.5 | -0.885 | 0.28653 | 0.1019 | -3.0887
-19 | -0.8622 | 0.27787 | 0.0966 | -3.1029
-18.5 | -0.8398 | 0.26898 | 0.0911 | -3.1222
-18 | -0.8172 | 0.25972 | 0.0859 | -3.1465
-17.5 | -0.7948 | 0.25055 | 0.0808 | -3.1722
-17 | -0.7727 | 0.24143 | 0.0759 | -3.2005
-16.5 | -0.4956 | 0.18819 | 0.0305 | -2.6335
-16 | -0.4833 | 0.18246 | 0.0279 | -2.6488
-15.5 | -0.7061 | 0.21871 | 0.0623 | -3.2285
-15 | -0.6846 | 0.2105 | 0.0579 | -3.2523
-14.5 | -0.6637 | 0.20231 | 0.0536 | -3.2806
-14 | -0.6437 | 0.19412 | 0.0495 | -3.316
-13.5 | -0.6259 | 0.1856 | 0.0454 | -3.3723
-13 | -0.609 | 0.17629 | 0.0413 | -3.4545
-12.5 | -0.5961 | 0.1677 | 0.0384 | -3.5546
-12 | -0.5803 | 0.15949 | 0.0348 | -3.6385
-11.5 | -0.5641 | 0.15166 | 0.0313 | -3.7195
-10.5 | -0.5339 | 0.13644 | 0.0247 | -3.9131
-10 | -0.5196 | 0.12893 | 0.0215 | -4.0301
-9.5 | -0.5081 | 0.12083 | 0.0181 | -4.2051
-9 | -0.4973 | 0.1128 | 0.0147 | -4.4087
-8.5 | -0.4914 | 0.10379 | 0.0106 | -4.7346
-8 | -0.4829 | 0.09577 | 0.0066 | -5.0423
-7.5 | -0.4709 | 0.08876 | 0.0028 | -5.3053
-7 | -0.4593 | 0.08202 | -0.0015 | -5.5999
-6.5 | -0.4404 | 0.07436 | -0.01 | -5.9225
-6 | -0.4171 | 0.06134 | -0.0259 | -6.7998
-5.5 | -0.3739 | 0.05234 | -0.0358 | -7.1437
-5 | -0.3251 | 0.04136 | -0.0462 | -7.8603
-4.5 | -0.2688 | 0.0328 | -0.0518 | -8.1951
-4 | -0.2112 | 0.02432 | -0.055 | -8.6842
-3.5 | -0.1688 | 0.00933 | -0.0579 | -18.0922
-3 | -0.1 | 0.00696 | -0.0569 | -14.3678
-2.5 | -0.0269 | 0.00694 | -0.0557 | -3.8761
-2 | 0.0444 | 0.00685 | -0.0549 | 6.4818
-1.5 | 0.1142 | 0.00659 | -0.0544 | 17.3293
0 | 0.3188 | 0.0052 | -0.0541 | 61.3077
0.5 | 0.3871 | 0.00522 | -0.0543 | 74.1571
1 | 0.4551 | 0.00525 | -0.0546 | 86.6857
1.5 | 0.5231 | 0.00528 | -0.0549 | 99.072

## 137. Re 18M Mach 0.00 (1)
BIGFOIL.COM POLAR EXPORT
m13
NACA M13 |  |  |  | Cl Max: | 1.236 | at alpha= | 10.5 | deg
JavaFoil+Calcfoil stall+Eppler ext transition |  |  |  | L/D Max: | 106.998 | at alpha= | 8 | deg
Re: | 18000000 |  |  | Cd Min: | 0.0081 | at alpha= | -1.5 | deg
Mach: | 0 |  |  | Cl=0 at alpha= | -2.6981 | deg
|  |  |  | @ Cl=0.1, Cd= | 0.0081156
|  |  |  | @ Cl=0.4, Cd= | 0.0088484
|  |  |  | @ Cl=0.6, Cd= | 0.0092218
alpha (deg) | Cl | Cd | Cm | Cl/Cd
-12.5 | -0.412 | 0.08859 | -0.009 | -4.648
-12 | -0.421 | 0.08301 | -0.009 | -5.077
-11.5 | -0.429 | 0.07823 | -0.01 | -5.482
-11 | -0.433 | 0.07362 | -0.01 | -5.889
-10.5 | -0.435 | 0.06982 | -0.011 | -6.23
-10 | -0.433 | 0.06514 | -0.011 | -6.645
-9.5 | -0.427 | 0.06079 | -0.012 | -7.021
-9 | -0.417 | 0.05748 | -0.012 | -7.246
-8.5 | -0.405 | 0.05117 | -0.015 | -7.917
-8 | -0.391 | 0.04388 | -0.018 | -8.914
-7.5 | -0.444 | 0.00894 | -0.029 | -49.623
-7 | -0.411 | 0.00841 | -0.03 | -48.824
-6.5 | -0.371 | 0.00837 | -0.031 | -44.327
-6 | -0.327 | 0.00845 | -0.032 | -38.69
-5.5 | -0.281 | 0.00867 | -0.033 | -32.443
-5 | -0.234 | 0.00841 | -0.034 | -27.801
-4.5 | -0.185 | 0.00836 | -0.035 | -22.142
-4 | -0.135 | 0.00826 | -0.036 | -16.355
-3.5 | -0.084 | 0.00821 | -0.037 | -10.243
-3 | -0.032 | 0.00814 | -0.038 | -3.953
-2.5 | 0.021 | 0.00812 | -0.039 | 2.528
-2 | 0.074 | 0.00813 | -0.04 | 9.089
-1.5 | 0.128 | 0.0081 | -0.041 | 15.78
-1 | 0.182 | 0.00854 | -0.042 | 21.328
-0.5 | 0.237 | 0.0081 | -0.043 | 29.249
0 | 0.294 | 0.00856 | -0.044 | 34.297
0.5 | 0.349 | 0.00873 | -0.045 | 40
1 | 0.405 | 0.00886 | -0.046 | 45.682
1.5 | 0.46 | 0.00893 | -0.047 | 51.49
2 | 0.515 | 0.00909 | -0.048 | 56.726
2.5 | 0.571 | 0.0088 | -0.049 | 64.906
3 | 0.626 | 0.0096 | -0.05 | 65.243
3.5 | 0.682 | 0.00912 | -0.051 | 74.756
4 | 0.736 | 0.01035 | -0.052 | 71.155
4.5 | 0.791 | 0.01008 | -0.053 | 78.482
5 | 0.845 | 0.00992 | -0.054 | 85.2
5.5 | 0.899 | 0.00949 | -0.055 | 94.738
6 | 0.952 | 0.00968 | -0.056 | 98.313
6.5 | 1.004 | 0.00988 | -0.057 | 101.601
7 | 1.055 | 0.01001 | -0.058 | 105.393
7.5 | 1.099 | 0.01035 | -0.059 | 106.129
8 | 1.138 | 0.01063 | -0.06 | 106.998
8.5 | 1.171 | 0.01103 | -0.061 | 106.186
9 | 1.198 | 0.01304 | -0.062 | 91.878
9.5 | 1.218 | 0.01346 | -0.063 | 90.511
10 | 1.231 | 0.01422 | -0.064 | 86.568
10.5 | 1.236 | 0.01484 | -0.065 | 83.282
11 | 1.233 | 0.01553 | -0.066 | 79.345
11.5 | 1.222 | 0.01629 | -0.067 | 75.007
12 | 1.203 | 0.01711 | -0.068 | 70.317
12.5 | 1.178 | 0.01538 | -0.069 | 76.602
13 | 1.147 | 0.01615 | -0.07 | 71.017
13.5 | 1.085 | 0.02051 | -0.069 | 52.903
14 | 1.012 | 0.02756 | -0.067 | 36.731
14.5 | 0.935 | 0.0409 | -0.064 | 22.854
15 | 0.829 | 0.07967 | -0.054 | 10.41
15.5 | 0.767 | 0.10301 | -0.046 | 7.441

## 138. Re 18M Mach 0.00 (2)
BIGFOIL.COM POLAR EXPORT
m13
NACA M13 |  |  |  | Cl Max: | 1.9899 | at alpha= | 19 | deg
XFOIL ncrit=9 |  |  |  | L/D Max: | 151.135 | at alpha= | 7 | deg
Re: | 18000000 |  |  | Cd Min: | 0.04837 | at alpha= | 20 | deg
Mach: | 0 |  |  | Cl=0 at alpha= | -2.3613 | deg
|  |  |  | @ Cl=0.1, Cd= | 0.0051378
|  |  |  | @ Cl=0.4, Cd= | 0.0051814
|  |  |  | @ Cl=0.6, Cd= | 0.0058439
alpha (deg) | Cl | Cd | Cm | Cl/Cd
-11 | -0.9591 | 0.01305 | -0.0439 | -73.4943
-10.5 | -0.9087 | 0.01158 | -0.0435 | -78.4715
-10 | -0.8562 | 0.01062 | -0.0433 | -80.6215
-9.5 | -0.8024 | 0.00989 | -0.0432 | -81.1325
-9 | -0.7479 | 0.00927 | -0.0431 | -80.6796
-8.5 | -0.693 | 0.0087 | -0.043 | -79.6552
-7.5 | -0.5826 | 0.00747 | -0.043 | -77.992
-7 | -0.5269 | 0.00699 | -0.043 | -75.3791
-6.5 | -0.4706 | 0.00667 | -0.0431 | -70.5547
-6 | -0.4144 | 0.00626 | -0.0432 | -66.1981
-5.5 | -0.3579 | 0.00596 | -0.0433 | -60.0503
-5 | -0.3014 | 0.00567 | -0.0434 | -53.157
-4.5 | -0.2445 | 0.00552 | -0.0436 | -44.2935
-4 | -0.1874 | 0.00544 | -0.0438 | -34.4485
-3.5 | -0.1302 | 0.00538 | -0.044 | -24.2007
-3 | -0.073 | 0.00538 | -0.0442 | -13.5688
-1 | 0.1556 | 0.00506 | -0.0453 | 30.751
-0.5 | 0.2129 | 0.00507 | -0.0456 | 41.9921
0 | 0.2701 | 0.00508 | -0.046 | 53.1693
0.5 | 0.3273 | 0.00512 | -0.0463 | 63.9258
1 | 0.3845 | 0.00513 | -0.0466 | 74.9513
3 | 0.6109 | 0.00588 | -0.0482 | 103.8946
3.5 | 0.6662 | 0.00649 | -0.0485 | 102.6502
4 | 0.7217 | 0.00689 | -0.0487 | 104.746
4.5 | 0.7776 | 0.00713 | -0.049 | 109.0603
5 | 0.8335 | 0.00734 | -0.0493 | 113.5559
5.5 | 0.8893 | 0.00752 | -0.0496 | 118.258
6 | 0.9447 | 0.00777 | -0.0499 | 121.583
6.5 | 1 | 0.00798 | -0.0502 | 125.3133
7 | 1.0519 | 0.00696 | -0.0502 | 151.1351
7.5 | 1.1064 | 0.00736 | -0.0504 | 150.3261
8 | 1.1609 | 0.0077 | -0.0506 | 150.7662
8.5 | 1.215 | 0.00805 | -0.0508 | 150.9317
9 | 1.2686 | 0.00842 | -0.051 | 150.6651
9.5 | 1.3218 | 0.00883 | -0.0511 | 149.6942
10 | 1.374 | 0.00934 | -0.0511 | 147.1092
11 | 1.476 | 0.01054 | -0.0507 | 140.038
11.5 | 1.5262 | 0.01115 | -0.0504 | 136.8789
12 | 1.5755 | 0.01179 | -0.0501 | 133.6302
12.5 | 1.6238 | 0.01248 | -0.0496 | 130.1122
13 | 1.6711 | 0.01321 | -0.0491 | 126.5026
13.5 | 1.717 | 0.01399 | -0.0483 | 122.7305
14 | 1.7616 | 0.01482 | -0.0474 | 118.8664
14.5 | 1.8044 | 0.01571 | -0.0463 | 114.8568
15 | 1.8452 | 0.01667 | -0.045 | 110.6899
15.5 | 1.8831 | 0.01774 | -0.0432 | 106.1499
16 | 1.9176 | 0.01889 | -0.0411 | 101.514
16.5 | 1.9443 | 0.02017 | -0.0377 | 96.3956
17 | 1.9557 | 0.02184 | -0.0323 | 89.5467
17.5 | 1.9688 | 0.02413 | -0.0289 | 81.5914
18 | 1.9796 | 0.02715 | -0.0266 | 72.9134
18.5 | 1.9875 | 0.03088 | -0.0251 | 64.362
19 | 1.9899 | 0.03557 | -0.0244 | 55.9432
19.5 | 1.9851 | 0.04134 | -0.0244 | 48.0189
20 | 1.9717 | 0.04837 | -0.0249 | 40.7629

## 139. Re 18M Mach 0.10 (1)
BIGFOIL.COM POLAR EXPORT
m13
NACA M13 |  |  |  | Cl Max: | 1.231 | at alpha= | 10.5 | deg
JavaFoil+Calcfoil stall+Eppler ext transition |  |  |  | L/D Max: | 107.293 | at alpha= | 8 | deg
Re: | 18000000 |  |  | Cd Min: | 0.00808 | at alpha= | -0.5 | deg
Mach: | 0.1 |  |  | Cl=0 at alpha= | -2.6981 | deg
|  |  |  | @ Cl=0.1, Cd= | 0.0081456
|  |  |  | @ Cl=0.4, Cd= | 0.0088337
|  |  |  | @ Cl=0.6, Cd= | 0.0091987
alpha (deg) | Cl | Cd | Cm | Cl/Cd
-12.5 | -0.39 | 0.09051 | -0.009 | -4.311
-12 | -0.403 | 0.08468 | -0.01 | -4.756
-11.5 | -0.413 | 0.07998 | -0.01 | -5.163
-11 | -0.42 | 0.07498 | -0.01 | -5.606
-10.5 | -0.424 | 0.06994 | -0.011 | -6.068
-10 | -0.425 | 0.06589 | -0.011 | -6.446
-9.5 | -0.421 | 0.06148 | -0.012 | -6.844
-9 | -0.412 | 0.05759 | -0.012 | -7.16
-8.5 | -0.402 | 0.05186 | -0.015 | -7.755
-8 | -0.386 | 0.04663 | -0.017 | -8.286
-7.5 | -0.443 | 0.00902 | -0.029 | -49.134
-7 | -0.411 | 0.00846 | -0.03 | -48.572
-6.5 | -0.372 | 0.00835 | -0.031 | -44.498
-6 | -0.328 | 0.00848 | -0.032 | -38.658
-5.5 | -0.282 | 0.00867 | -0.033 | -32.532
-5 | -0.235 | 0.00833 | -0.034 | -28.172
-4.5 | -0.186 | 0.00828 | -0.035 | -22.452
-4 | -0.136 | 0.00826 | -0.036 | -16.426
-3.5 | -0.084 | 0.00816 | -0.037 | -10.358
-3 | -0.032 | 0.00814 | -0.038 | -3.974
-2.5 | 0.021 | 0.00811 | -0.039 | 2.542
-2 | 0.074 | 0.00816 | -0.04 | 9.094
-1.5 | 0.128 | 0.00813 | -0.041 | 15.791
-1 | 0.183 | 0.00853 | -0.042 | 21.447
-0.5 | 0.238 | 0.00808 | -0.043 | 29.437
0 | 0.295 | 0.00851 | -0.044 | 34.676
0.5 | 0.351 | 0.00872 | -0.045 | 40.238
1 | 0.407 | 0.00885 | -0.046 | 45.946
1.5 | 0.462 | 0.00898 | -0.047 | 51.507
2 | 0.518 | 0.00908 | -0.048 | 57.071
2.5 | 0.574 | 0.00883 | -0.049 | 64.943
3 | 0.629 | 0.00961 | -0.05 | 65.473
3.5 | 0.685 | 0.00906 | -0.051 | 75.586
4 | 0.74 | 0.01039 | -0.053 | 71.233
4.5 | 0.795 | 0.01011 | -0.054 | 78.599
5 | 0.849 | 0.0099 | -0.055 | 85.774
5.5 | 0.903 | 0.00948 | -0.056 | 95.247
6 | 0.956 | 0.00967 | -0.057 | 98.86
6.5 | 1.009 | 0.00995 | -0.058 | 101.43
7 | 1.06 | 0.01007 | -0.059 | 105.208
7.5 | 1.103 | 0.01042 | -0.06 | 105.89
8 | 1.142 | 0.01064 | -0.061 | 107.293
8.5 | 1.175 | 0.01105 | -0.061 | 106.311
9 | 1.201 | 0.01308 | -0.062 | 91.807
9.5 | 1.219 | 0.01359 | -0.063 | 89.721
10 | 1.229 | 0.01436 | -0.064 | 85.632
10.5 | 1.231 | 0.015 | -0.065 | 82.088
11 | 1.224 | 0.01573 | -0.066 | 77.844
11.5 | 1.209 | 0.01652 | -0.067 | 73.16
12 | 1.186 | 0.01738 | -0.068 | 68.21
12.5 | 1.155 | 0.01558 | -0.069 | 74.121
13 | 1.118 | 0.01642 | -0.07 | 68.086
13.5 | 1.044 | 0.02166 | -0.069 | 48.207
14 | 0.948 | 0.0354 | -0.065 | 26.783
14.5 | 0.834 | 0.07255 | -0.055 | 11.491
15 | 0.757 | 0.10218 | -0.044 | 7.412
15.5 | 0.715 | 0.1064 | -0.044 | 6.722

## 140. Re 18M Mach 0.10 (2)
BIGFOIL.COM POLAR EXPORT
m13
NACA M13 |  |  |  | Cl Max: | 0.3868 | at alpha= | 1 | deg
XFOIL ncrit=9 |  |  |  | L/D Max: | 75.3996 | at alpha= | 1 | deg
Re: | 18000000 |  |  | Cd Min: | 0.11544 | at alpha= | -11.5 | deg
Mach: | 0.1 |  |  | Cl=0 at alpha= | -2.3588 | deg
|  |  |  | @ Cl=0.1, Cd= | 0.0051533
|  |  |  | @ Cl=0.4, Cd= | 0.00513
|  |  |  | @ Cl=0.6, Cd= | 0.00513
alpha (deg) | Cl | Cd | Cm | Cl/Cd
-11.5 | -0.6664 | 0.11544 | 0.0199 | -5.7727
-11 | -0.658 | 0.10873 | 0.0165 | -6.0517
-10.5 | -0.6497 | 0.1021 | 0.013 | -6.3634
-10 | -0.8645 | 0.01204 | -0.0454 | -71.8023
-9.5 | -0.8115 | 0.01066 | -0.045 | -76.1257
-9 | -0.7566 | 0.0098 | -0.0447 | -77.2041
-8.5 | -0.7009 | 0.00907 | -0.0444 | -77.2767
-7.5 | -0.5887 | 0.0078 | -0.0441 | -75.4744
-7 | -0.5325 | 0.00713 | -0.044 | -74.6844
-6.5 | -0.4755 | 0.00676 | -0.0439 | -70.3402
-6 | -0.4185 | 0.00638 | -0.0439 | -65.5956
-5.5 | -0.3614 | 0.00601 | -0.0439 | -60.1331
-5 | -0.3043 | 0.0057 | -0.044 | -53.386
-4.5 | -0.2468 | 0.00554 | -0.0441 | -44.5487
-4 | -0.1891 | 0.00546 | -0.0442 | -34.6337
-3.5 | -0.1315 | 0.0054 | -0.0444 | -24.3519
-3 | -0.0738 | 0.00541 | -0.0446 | -13.6414
-1 | 0.1564 | 0.00507 | -0.0456 | 30.8481
-0.5 | 0.2141 | 0.00507 | -0.0459 | 42.2288
0 | 0.2717 | 0.00508 | -0.0462 | 53.4843
0.5 | 0.3292 | 0.00512 | -0.0466 | 64.2969
1 | 0.3868 | 0.00513 | -0.0469 | 75.3996

## 141. Re 18M Mach 0.25 (1)
BIGFOIL.COM POLAR EXPORT
m13
NACA M13 |  |  |  | Cl Max: | 1.213 | at alpha= | 9.5 | deg
JavaFoil+Calcfoil stall+Eppler ext transition |  |  |  | L/D Max: | 107.263 | at alpha= | 7.5 | deg
Re: | 18000000 |  |  | Cd Min: | 0.00807 | at alpha= | -1.5 | deg
Mach: | 0.25 |  |  | Cl=0 at alpha= | -2.6944 | deg
|  |  |  | @ Cl=0.1, Cd= | 0.0080929
|  |  |  | @ Cl=0.4, Cd= | 0.0086597
|  |  |  | @ Cl=0.6, Cd= | 0.10083
alpha (deg) | Cl | Cd | Cm | Cl/Cd
-14 | -0.058 | 0.09209 | -0.01 | -0.626
-13.5 | -0.055 | 0.08926 | -0.01 | -0.618
-13 | -0.127 | 0.08884 | -0.01 | -1.435
-12.5 | -0.183 | 0.10465 | -0.009 | -1.751
-12 | -0.229 | 0.09982 | -0.01 | -2.289
-11.5 | -0.268 | 0.09122 | -0.01 | -2.938
-11 | -0.302 | 0.08377 | -0.011 | -3.608
-10.5 | -0.331 | 0.07698 | -0.011 | -4.298
-10 | -0.353 | 0.07089 | -0.012 | -4.979
-9.5 | -0.368 | 0.06554 | -0.012 | -5.616
-9 | -0.376 | 0.06051 | -0.013 | -6.209
-8.5 | -0.376 | 0.05595 | -0.013 | -6.714
-8 | -0.368 | 0.05174 | -0.014 | -7.114
-7.5 | -0.357 | 0.04522 | -0.017 | -7.899
-7 | -0.336 | 0.04244 | -0.018 | -7.922
-6.5 | -0.303 | 0.04433 | -0.015 | -6.825
-6 | -0.331 | 0.00839 | -0.033 | -39.43
-5.5 | -0.286 | 0.00856 | -0.034 | -33.357
-5 | -0.238 | 0.00824 | -0.035 | -28.916
-4.5 | -0.189 | 0.00854 | -0.036 | -22.151
-4 | -0.138 | 0.00821 | -0.037 | -16.867
-3.5 | -0.086 | 0.00814 | -0.038 | -10.614
-3 | -0.033 | 0.00812 | -0.039 | -4.078
-2.5 | 0.021 | 0.0081 | -0.04 | 2.611
-2 | 0.076 | 0.00811 | -0.041 | 9.394
-1.5 | 0.132 | 0.00807 | -0.042 | 16.33
-1 | 0.188 | 0.00853 | -0.043 | 22.035
-0.5 | 0.244 | 0.00842 | -0.044 | 29.025
0 | 0.303 | 0.00886 | -0.045 | 34.22
0.5 | 0.36 | 0.00817 | -0.047 | 44.111
1 | 0.418 | 0.00888 | -0.048 | 47.088
1.5 | 0.475 | 0.00896 | -0.049 | 53.032
2 | 0.532 | 0.00907 | -0.05 | 58.698
2.5 | 0.589 | 0.0088 | -0.051 | 66.998
3 | 0.647 | 0.00966 | -0.052 | 66.981
3.5 | 0.704 | 0.00909 | -0.053 | 77.383
4 | 0.76 | 0.01043 | -0.054 | 72.862
4.5 | 0.816 | 0.0101 | -0.055 | 80.815
5 | 0.872 | 0.00993 | -0.056 | 87.811
5.5 | 0.927 | 0.01017 | -0.057 | 91.149
6 | 0.981 | 0.00976 | -0.058 | 100.525
6.5 | 1.034 | 0.00998 | -0.059 | 103.697
7 | 1.086 | 0.01013 | -0.06 | 107.193
7.5 | 1.128 | 0.01052 | -0.061 | 107.263
8 | 1.163 | 0.01087 | -0.062 | 107.021
8.5 | 1.19 | 0.0113 | -0.063 | 105.355
9 | 1.207 | 0.01201 | -0.064 | 100.522
9.5 | 1.213 | 0.01428 | -0.065 | 84.938
10 | 1.206 | 0.01519 | -0.066 | 79.344
10.5 | 1.184 | 0.01602 | -0.067 | 73.881
11 | 1.147 | 0.01702 | -0.068 | 67.417
11.5 | 1.096 | 0.01806 | -0.069 | 60.699
12 | 0.995 | 0.02133 | -0.067 | 46.67
12.5 | 0.787 | 0.07375 | -0.047 | 10.667
13 | 0.698 | 0.08864 | -0.039 | 7.872
13.5 | 0.616 | 0.09511 | -0.037 | 6.472
14 | 0.531 | 0.09783 | -0.041 | 5.431
14.5 | 0.441 | 0.10083 | -0.044 | 4.376

## 142. Re 18M Mach 0.25 (2)
BIGFOIL.COM POLAR EXPORT
m13
NACA M13 |  |  |  | Cl Max: | 1.6903 | at alpha= | 13 | deg
XFOIL ncrit=9 |  |  |  | L/D Max: | 151.143 | at alpha= | 7 | deg
Re: | 18000000 |  |  | Cd Min: | 0.18396 | at alpha= | -14.5 | deg
Mach: | 0.25 |  |  | Cl=0 at alpha= | -2.3509 | deg
|  |  |  | @ Cl=0.1, Cd= | 0.0053535
|  |  |  | @ Cl=0.4, Cd= | 0.0051326
|  |  |  | @ Cl=0.6, Cd= | 0.0057786
alpha (deg) | Cl | Cd | Cm | Cl/Cd
-14.5 | -0.653 | 0.18396 | 0.0475 | -3.5497
-14 | -0.6395 | 0.17643 | 0.0442 | -3.6247
-13.5 | -0.6249 | 0.16981 | 0.0411 | -3.68
-13 | -0.612 | 0.16357 | 0.0388 | -3.7415
-12.5 | -0.5981 | 0.15706 | 0.0359 | -3.8081
-12 | -0.5842 | 0.15043 | 0.033 | -3.8835
-10.5 | -0.6057 | 0.11343 | 0.0182 | -5.3399
-10 | -0.5965 | 0.1065 | 0.0147 | -5.6009
-9.5 | -0.6164 | 0.09359 | 0.0073 | -6.5862
-9 | -0.6138 | 0.08655 | 0.0023 | -7.0919
-8.5 | -0.5938 | 0.07828 | -0.0079 | -7.5856
-8 | -0.5653 | 0.06991 | -0.0174 | -8.0861
-7 | -0.5042 | 0.03857 | -0.0434 | -13.0723
-6.5 | -0.5028 | 0.00795 | -0.049 | -63.2453
-6 | -0.4427 | 0.00695 | -0.0483 | -63.6978
-5.5 | -0.3816 | 0.00647 | -0.0478 | -58.9799
-5 | -0.3209 | 0.00599 | -0.0473 | -53.5726
-4.5 | -0.2602 | 0.00565 | -0.047 | -46.0531
-4 | -0.1993 | 0.00557 | -0.0468 | -35.781
-3.5 | -0.1386 | 0.00553 | -0.0467 | -25.0633
-3 | -0.0781 | 0.00558 | -0.0466 | -13.9964
-2.5 | -0.0178 | 0.00564 | -0.0467 | -3.156
-2 | 0.0419 | 0.00549 | -0.0468 | 7.6321
-0.5 | 0.2207 | 0.00507 | -0.0474 | 43.5306
0 | 0.2803 | 0.00507 | -0.0477 | 55.286
0.5 | 0.3398 | 0.00511 | -0.048 | 66.4971
1 | 0.3992 | 0.00513 | -0.0483 | 77.8168
3 | 0.6345 | 0.00589 | -0.0497 | 107.725
4.5 | 0.8083 | 0.00722 | -0.0503 | 111.9529
5.5 | 0.9255 | 0.00765 | -0.0506 | 120.9804
6.5 | 1.0425 | 0.00816 | -0.0506 | 127.7574
7 | 1.0973 | 0.00726 | -0.0503 | 151.1433
7.5 | 1.1555 | 0.00767 | -0.0501 | 150.6519
8 | 1.2137 | 0.00806 | -0.0499 | 150.5831
8.5 | 1.2717 | 0.00849 | -0.0495 | 149.788
9 | 1.329 | 0.00902 | -0.049 | 147.3392
10 | 1.4394 | 0.01073 | -0.0468 | 134.1473
10.5 | 1.4931 | 0.0117 | -0.0454 | 127.6154
11 | 1.5445 | 0.01288 | -0.0436 | 119.9146
11.5 | 1.5928 | 0.01431 | -0.0414 | 111.3068
12 | 1.6369 | 0.01604 | -0.0385 | 102.0511
12.5 | 1.6727 | 0.01834 | -0.0346 | 91.205
13 | 1.6903 | 0.02175 | -0.0288 | 77.7149
13.5 | 1.6731 | 0.02608 | -0.0197 | 64.1526
14 | 1.6469 | 0.03291 | -0.0153 | 50.0425
14.5 | 1.6155 | 0.04197 | -0.015 | 38.4918
15 | 1.5802 | 0.05256 | -0.0172 | 30.0647
15.5 | 1.542 | 0.06442 | -0.0213 | 23.9367
16 | 1.5081 | 0.07697 | -0.0267 | 19.5933
16.5 | 1.4753 | 0.09031 | -0.033 | 16.336
17 | 1.4439 | 0.10411 | -0.0398 | 13.869
17.5 | 1.4157 | 0.11794 | -0.0468 | 12.0036
18 | 1.3862 | 0.13248 | -0.0543 | 10.4635

## 143. Re 18M Mach 0.50 (1)
BIGFOIL.COM POLAR EXPORT
m13
NACA M13 |  |  |  | Cl Max: | 1.204 | at alpha= | 7.5 | deg
JavaFoil+Calcfoil stall+Eppler ext transition |  |  |  | L/D Max: | 106.176 | at alpha= | 7 | deg
Re: | 18000000 |  |  | Cd Min: | 0.00813 | at alpha= | -2 | deg
Mach: | 0.5 |  |  | Cl=0 at alpha= | -2.6949 | deg
|  |  |  | @ Cl=0.1, Cd= | 0.0081326
|  |  |  | @ Cl=0.4, Cd= | 0.008548
|  |  |  | @ Cl=0.6, Cd= | 0.0094873
alpha (deg) | Cl | Cd | Cm | Cl/Cd
-20 | -0.806 | 0.1588 | -0.004 | -5.073
-19.5 | -0.785 | 0.15104 | -0.005 | -5.194
-19 | -0.763 | 0.14953 | -0.005 | -5.105
-18.5 | -0.742 | 0.14279 | -0.006 | -5.196
-18 | -0.72 | 0.13868 | -0.006 | -5.195
-17.5 | -0.699 | 0.13939 | -0.007 | -5.013
-17 | -0.677 | 0.12794 | -0.007 | -5.292
-16.5 | -0.655 | 0.12167 | -0.008 | -5.384
-16 | -0.633 | 0.1126 | -0.009 | -5.623
-15.5 | -0.611 | 0.11101 | -0.009 | -5.5
-15 | -0.588 | 0.10611 | -0.01 | -5.54
-14.5 | -0.565 | 0.10175 | -0.01 | -5.554
-14 | -0.542 | 0.09953 | -0.011 | -5.449
-13.5 | -0.519 | 0.09625 | -0.011 | -5.395
-13 | -0.497 | 0.09049 | -0.012 | -5.494
-12.5 | -0.475 | 0.08405 | -0.013 | -5.645
-12 | -0.452 | 0.07779 | -0.013 | -5.808
-11.5 | -0.429 | 0.07218 | -0.014 | -5.942
-11 | -0.406 | 0.06762 | -0.015 | -6.001
-10.5 | -0.382 | 0.06336 | -0.016 | -6.035
-10 | -0.359 | 0.05919 | -0.016 | -6.064
-9.5 | -0.335 | 0.05561 | -0.017 | -6.029
-9 | -0.311 | 0.05222 | -0.018 | -5.963
-8.5 | -0.289 | 0.0474 | -0.02 | -6.103
-8 | -0.267 | 0.04325 | -0.021 | -6.165
-7.5 | -0.244 | 0.03922 | -0.023 | -6.21
-7 | -0.261 | 0.00904 | -0.034 | -28.889
-6.5 | -0.231 | 0.00884 | -0.035 | -26.168
-6 | -0.201 | 0.00874 | -0.037 | -23.033
-5.5 | -0.171 | 0.0086 | -0.038 | -19.908
-5 | -0.224 | 0.0084 | -0.039 | -26.712
-4.5 | -0.155 | 0.03747 | -0.019 | -4.139
-4 | -0.118 | 0.03547 | -0.02 | -3.32
-3.5 | -0.093 | 0.00819 | -0.043 | -11.307
-3 | -0.036 | 0.00818 | -0.044 | -4.402
-2.5 | 0.023 | 0.00815 | -0.045 | 2.847
-2 | 0.084 | 0.00813 | -0.046 | 10.348
-1.5 | 0.146 | 0.00814 | -0.047 | 17.951
-1 | 0.209 | 0.00861 | -0.048 | 24.285
-0.5 | 0.272 | 0.00847 | -0.05 | 32.149
0 | 0.338 | 0.00892 | -0.051 | 37.925
0.5 | 0.403 | 0.00853 | -0.052 | 47.23
1 | 0.467 | 0.0093 | -0.053 | 50.207
1.5 | 0.531 | 0.00939 | -0.054 | 56.564
2 | 0.595 | 0.00956 | -0.056 | 62.231
2.5 | 0.659 | 0.00863 | -0.057 | 76.317
3 | 0.723 | 0.0099 | -0.058 | 73.01
3.5 | 0.786 | 0.01005 | -0.059 | 78.228
4 | 0.848 | 0.00991 | -0.06 | 85.607
4.5 | 0.91 | 0.01172 | -0.061 | 77.647
5 | 0.97 | 0.01047 | -0.063 | 92.662
5.5 | 1.029 | 0.0108 | -0.064 | 95.325
6 | 1.086 | 0.01053 | -0.065 | 103.183
6.5 | 1.14 | 0.01085 | -0.066 | 105.108
7 | 1.189 | 0.01119 | -0.067 | 106.176
7.5 | 1.204 | 0.01197 | -0.068 | 100.594
8 | 1.17 | 0.01299 | -0.07 | 90.085
8.5 | 0.575 | 0.06075 | -0.033 | 9.471
9 | 0.602 | 0.06459 | -0.034 | 9.316
9.5 | 0.628 | 0.06899 | -0.035 | 9.106
10 | 0.654 | 0.07371 | -0.035 | 8.878
10.5 | 0.828 | 0.01946 | -0.073 | 42.565
11 | 0.854 | 0.0212 | -0.074 | 40.276
11.5 | 0.874 | 0.0242 | -0.074 | 36.127
12 | 0.884 | 0.03058 | -0.073 | 28.903
12.5 | 0.874 | 0.04655 | -0.068 | 18.769

## 144. Re 18M Mach 0.50 (2)
BIGFOIL.COM POLAR EXPORT
m13
NACA M13 |  |  |  | Cl Max: | 1.5557 | at alpha= | 7.5 | deg
XFOIL ncrit=9 |  |  |  | L/D Max: | 132.184 | at alpha= | 6 | deg
Re: | 18000000 |  |  | Cd Min: | 0.01967 | at alpha= | 7.5 | deg
Mach: | 0.5 |  |  | Cl=0 at alpha= | -99 | deg
|  |  |  | @ Cl=0.1, Cd= | 0.00512
|  |  |  | @ Cl=0.4, Cd= | 0.0051319
|  |  |  | @ Cl=0.6, Cd= | 0.0054571
alpha (deg) | Cl | Cd | Cm | Cl/Cd
0 | 0.3187 | 0.00512 | -0.0541 | 62.2461
0.5 | 0.3871 | 0.00513 | -0.0543 | 75.4581
1 | 0.4552 | 0.00514 | -0.0546 | 88.5603
1.5 | 0.5232 | 0.00518 | -0.0549 | 101.0039
3 | 0.7255 | 0.00591 | -0.0556 | 122.758
3.5 | 0.79 | 0.00694 | -0.0553 | 113.8329
4 | 0.8577 | 0.00735 | -0.0551 | 116.6939
4.5 | 0.9267 | 0.00759 | -0.0547 | 122.0949
5 | 0.9964 | 0.00786 | -0.0541 | 126.7684
5.5 | 1.0668 | 0.00821 | -0.0531 | 129.9391
6 | 1.1381 | 0.00861 | -0.0519 | 132.1835
6.5 | 1.2089 | 0.00931 | -0.0498 | 129.8496
7 | 1.5135 | 0.01154 | -0.1061 | 131.1525
7.5 | 1.5557 | 0.01967 | -0.1019 | 79.09

## 145. Re 20M Mach 0.00 (1)
BIGFOIL.COM POLAR EXPORT
m13
NACA M13 |  |  |  | Cl Max: | 1.236 | at alpha= | 10.5 | deg
JavaFoil+Calcfoil stall+Eppler ext transition |  |  |  | L/D Max: | 107.553 | at alpha= | 7.5 | deg
Re: | 20000000 |  |  | Cd Min: | 0.00804 | at alpha= | -1.5 | deg
Mach: | 0 |  |  | Cl=0 at alpha= | -2.6981 | deg
|  |  |  | @ Cl=0.1, Cd= | 0.0080556
|  |  |  | @ Cl=0.4, Cd= | 0.0087755
|  |  |  | @ Cl=0.6, Cd= | 0.0088116
alpha (deg) | Cl | Cd | Cm | Cl/Cd
-12.5 | -0.412 | 0.08875 | -0.009 | -4.64
-12 | -0.421 | 0.08333 | -0.009 | -5.058
-11.5 | -0.429 | 0.07864 | -0.01 | -5.453
-11 | -0.434 | 0.07403 | -0.01 | -5.856
-10.5 | -0.435 | 0.06943 | -0.011 | -6.265
-10 | -0.433 | 0.06511 | -0.011 | -6.648
-9.5 | -0.427 | 0.06098 | -0.012 | -6.998
-9 | -0.417 | 0.05742 | -0.012 | -7.254
-8.5 | -0.405 | 0.05123 | -0.015 | -7.912
-8 | -0.391 | 0.04415 | -0.018 | -8.855
-7.5 | -0.444 | 0.00893 | -0.029 | -49.695
-7 | -0.411 | 0.00844 | -0.03 | -48.686
-6.5 | -0.371 | 0.00831 | -0.031 | -44.662
-6 | -0.327 | 0.00835 | -0.032 | -39.177
-5.5 | -0.281 | 0.00833 | -0.033 | -33.767
-5 | -0.234 | 0.00832 | -0.034 | -28.099
-4.5 | -0.185 | 0.00828 | -0.035 | -22.346
-4 | -0.135 | 0.00818 | -0.036 | -16.516
-3.5 | -0.084 | 0.00819 | -0.037 | -10.269
-3 | -0.032 | 0.00809 | -0.038 | -3.979
-2.5 | 0.021 | 0.00807 | -0.039 | 2.545
-2 | 0.074 | 0.00807 | -0.04 | 9.155
-1.5 | 0.128 | 0.00804 | -0.041 | 15.895
-1 | 0.182 | 0.00809 | -0.042 | 22.522
-0.5 | 0.237 | 0.00804 | -0.043 | 29.46
0 | 0.294 | 0.00816 | -0.044 | 35.977
0.5 | 0.349 | 0.00822 | -0.045 | 42.489
1 | 0.405 | 0.00883 | -0.046 | 45.81
1.5 | 0.46 | 0.00833 | -0.047 | 55.253
2 | 0.515 | 0.00904 | -0.048 | 57.03
2.5 | 0.571 | 0.00878 | -0.049 | 64.998
3 | 0.626 | 0.00884 | -0.05 | 70.83
3.5 | 0.682 | 0.00858 | -0.051 | 79.409
4 | 0.736 | 0.01021 | -0.052 | 72.127
4.5 | 0.791 | 0.01005 | -0.053 | 78.713
5 | 0.845 | 0.00983 | -0.054 | 85.976
5.5 | 0.899 | 0.01004 | -0.055 | 89.549
6 | 0.952 | 0.00961 | -0.056 | 99.041
6.5 | 1.004 | 0.0098 | -0.057 | 102.409
7 | 1.055 | 0.01 | -0.058 | 105.468
7.5 | 1.099 | 0.01021 | -0.059 | 107.553
8 | 1.138 | 0.01061 | -0.06 | 107.189
8.5 | 1.171 | 0.01094 | -0.061 | 107.05
9 | 1.198 | 0.01285 | -0.062 | 93.276
9.5 | 1.218 | 0.01337 | -0.063 | 91.141
10 | 1.231 | 0.01404 | -0.064 | 87.715
10.5 | 1.236 | 0.01466 | -0.065 | 84.31
11 | 1.233 | 0.01533 | -0.066 | 80.39
11.5 | 1.222 | 0.01608 | -0.067 | 75.977
12 | 1.203 | 0.01689 | -0.068 | 71.242
12.5 | 1.178 | 0.01516 | -0.069 | 77.703
13 | 1.147 | 0.01592 | -0.07 | 72.05
13.5 | 1.087 | 0.02011 | -0.069 | 54.062
14 | 1.016 | 0.02665 | -0.067 | 38.114
14.5 | 0.943 | 0.03726 | -0.065 | 25.321
15 | 0.84 | 0.07212 | -0.057 | 11.651
15.5 | 0.769 | 0.10012 | -0.047 | 7.684

## 146. Re 20M Mach 0.00 (2)
BIGFOIL.COM POLAR EXPORT
m13
NACA M13 |  |  |  | Cl Max: | 2.004 | at alpha= | 19 | deg
XFOIL ncrit=9 |  |  |  | L/D Max: | 153.911 | at alpha= | 8.5 | deg
Re: | 20000000 |  |  | Cd Min: | 0.04669 | at alpha= | 20 | deg
Mach: | 0 |  |  | Cl=0 at alpha= | -2.3601 | deg
|  |  |  | @ Cl=0.1, Cd= | 0.0050912
|  |  |  | @ Cl=0.4, Cd= | 0.0050734
|  |  |  | @ Cl=0.6, Cd= | 0.0058349
alpha (deg) | Cl | Cd | Cm | Cl/Cd
-11 | -0.9603 | 0.01282 | -0.0438 | -74.9064
-10.5 | -0.9098 | 0.01135 | -0.0434 | -80.1586
-10 | -0.8573 | 0.01036 | -0.0433 | -82.751
-9.5 | -0.8033 | 0.00964 | -0.0431 | -83.3299
-9 | -0.7487 | 0.00904 | -0.043 | -82.8208
-8.5 | -0.6937 | 0.0085 | -0.043 | -81.6118
-8 | -0.6383 | 0.00802 | -0.043 | -79.5885
-7.5 | -0.5829 | 0.0074 | -0.043 | -78.7703
-7 | -0.5272 | 0.00688 | -0.043 | -76.6279
-6.5 | -0.4709 | 0.00657 | -0.0431 | -71.6743
-6 | -0.4146 | 0.00621 | -0.0431 | -66.7633
-5.5 | -0.3582 | 0.00589 | -0.0433 | -60.8149
-5 | -0.3016 | 0.00559 | -0.0434 | -53.9535
-4.5 | -0.2447 | 0.00543 | -0.0436 | -45.0645
-4 | -0.1876 | 0.00535 | -0.0438 | -35.0654
-3.5 | -0.1304 | 0.00527 | -0.044 | -24.7438
-2.5 | -0.016 | 0.00524 | -0.0445 | -3.0534
-1 | 0.1555 | 0.00502 | -0.0453 | 30.9761
-0.5 | 0.2128 | 0.00501 | -0.0456 | 42.475
0 | 0.2701 | 0.005 | -0.046 | 54.02
0.5 | 0.3274 | 0.00503 | -0.0463 | 65.0895
1 | 0.3846 | 0.00504 | -0.0467 | 76.3095
2.5 | 0.555 | 0.00541 | -0.0478 | 102.5878
3.5 | 0.6662 | 0.00646 | -0.0485 | 103.1269
4.5 | 0.778 | 0.00703 | -0.0491 | 110.6686
5.5 | 0.8897 | 0.0074 | -0.0497 | 120.2297
6 | 0.9451 | 0.00765 | -0.0499 | 123.5425
6.5 | 1.0005 | 0.00786 | -0.0502 | 127.2901
7 | 1.0526 | 0.00684 | -0.0503 | 153.8889
7.5 | 1.1072 | 0.00723 | -0.0505 | 153.1397
8 | 1.1617 | 0.00755 | -0.0507 | 153.8675
8.5 | 1.2159 | 0.0079 | -0.0509 | 153.9114
9 | 1.2696 | 0.00826 | -0.0511 | 153.7046
9.5 | 1.3229 | 0.00867 | -0.0512 | 152.5836
10 | 1.375 | 0.0092 | -0.0512 | 149.4565
11 | 1.4777 | 0.01031 | -0.051 | 143.3269
11.5 | 1.5282 | 0.01089 | -0.0507 | 140.3306
12 | 1.5778 | 0.0115 | -0.0504 | 137.2
12.5 | 1.6265 | 0.01216 | -0.05 | 133.7582
13 | 1.6741 | 0.01286 | -0.0495 | 130.1788
13.5 | 1.7205 | 0.01361 | -0.0488 | 126.4144
14 | 1.7656 | 0.01441 | -0.048 | 122.526
14.5 | 1.8091 | 0.01527 | -0.047 | 118.4741
15 | 1.8506 | 0.0162 | -0.0457 | 114.2346
15.5 | 1.8894 | 0.01722 | -0.0441 | 109.7213
16 | 1.9252 | 0.01832 | -0.0421 | 105.0873
16.5 | 1.9553 | 0.01955 | -0.0393 | 100.0153
17 | 1.9698 | 0.02103 | -0.034 | 93.6662
17.5 | 1.9823 | 0.02311 | -0.03 | 85.7767
18 | 1.9936 | 0.0259 | -0.0273 | 76.973
18.5 | 2.0014 | 0.02949 | -0.0255 | 67.8671
19 | 2.004 | 0.03403 | -0.0246 | 58.8892
19.5 | 1.9992 | 0.03973 | -0.0244 | 50.3197
20 | 1.9854 | 0.04669 | -0.0247 | 42.523

## 147. Re 20M Mach 0.10 (1)
BIGFOIL.COM POLAR EXPORT
m13
NACA M13 |  |  |  | Cl Max: | 1.231 | at alpha= | 10.5 | deg
JavaFoil+Calcfoil stall+Eppler ext transition |  |  |  | L/D Max: | 107.811 | at alpha= | 8 | deg
Re: | 20000000 |  |  | Cd Min: | 0.00803 | at alpha= | -0.5 | deg
Mach: | 0.1 |  |  | Cl=0 at alpha= | -2.6981 | deg
|  |  |  | @ Cl=0.1, Cd= | 0.0080856
|  |  |  | @ Cl=0.4, Cd= | 0.0087425
|  |  |  | @ Cl=0.6, Cd= | 0.0088378
alpha (deg) | Cl | Cd | Cm | Cl/Cd
-12.5 | -0.39 | 0.08945 | -0.009 | -4.363
-12 | -0.403 | 0.08385 | -0.01 | -4.803
-11.5 | -0.413 | 0.07938 | -0.01 | -5.202
-11 | -0.42 | 0.07432 | -0.01 | -5.655
-10.5 | -0.424 | 0.0698 | -0.011 | -6.081
-10 | -0.425 | 0.0655 | -0.011 | -6.484
-9.5 | -0.421 | 0.06126 | -0.012 | -6.869
-9 | -0.412 | 0.05754 | -0.012 | -7.167
-8.5 | -0.399 | 0.05398 | -0.013 | -7.398
-8 | -0.386 | 0.04663 | -0.017 | -8.287
-7.5 | -0.443 | 0.00893 | -0.029 | -49.649
-7 | -0.411 | 0.00896 | -0.03 | -45.842
-6.5 | -0.372 | 0.00833 | -0.031 | -44.636
-6 | -0.328 | 0.00838 | -0.032 | -39.122
-5.5 | -0.282 | 0.00836 | -0.033 | -33.718
-5 | -0.235 | 0.00861 | -0.034 | -27.238
-4.5 | -0.186 | 0.00854 | -0.035 | -21.761
-4 | -0.136 | 0.00818 | -0.036 | -16.591
-3.5 | -0.084 | 0.0081 | -0.037 | -10.426
-3 | -0.032 | 0.00812 | -0.038 | -3.98
-2.5 | 0.021 | 0.0081 | -0.039 | 2.546
-2 | 0.074 | 0.0081 | -0.04 | 9.163
-1.5 | 0.128 | 0.00807 | -0.041 | 15.909
-1 | 0.183 | 0.00805 | -0.042 | 22.727
-0.5 | 0.238 | 0.00803 | -0.043 | 29.655
0 | 0.295 | 0.00811 | -0.044 | 36.409
0.5 | 0.351 | 0.0082 | -0.045 | 42.807
1 | 0.407 | 0.00882 | -0.046 | 46.102
1.5 | 0.462 | 0.00836 | -0.047 | 55.314
2 | 0.518 | 0.00903 | -0.048 | 57.374
2.5 | 0.574 | 0.0088 | -0.049 | 65.213
3 | 0.629 | 0.00888 | -0.05 | 70.884
3.5 | 0.685 | 0.0086 | -0.052 | 79.629
4 | 0.74 | 0.01025 | -0.053 | 72.193
4.5 | 0.795 | 0.01089 | -0.054 | 72.992
5 | 0.849 | 0.00981 | -0.055 | 86.557
5.5 | 0.903 | 0.01002 | -0.056 | 90.106
6 | 0.956 | 0.0096 | -0.057 | 99.598
6.5 | 1.009 | 0.0098 | -0.058 | 102.954
7 | 1.06 | 0.01 | -0.059 | 105.999
7.5 | 1.103 | 0.01028 | -0.06 | 107.316
8 | 1.142 | 0.01059 | -0.061 | 107.811
8.5 | 1.175 | 0.01101 | -0.061 | 106.633
9 | 1.201 | 0.01302 | -0.062 | 92.233
9.5 | 1.219 | 0.01348 | -0.063 | 90.394
10 | 1.229 | 0.01417 | -0.064 | 86.755
10.5 | 1.231 | 0.01481 | -0.065 | 83.097
11 | 1.224 | 0.01553 | -0.066 | 78.822
11.5 | 1.209 | 0.01631 | -0.067 | 74.116
12 | 1.186 | 0.01716 | -0.068 | 69.091
12.5 | 1.155 | 0.01539 | -0.069 | 75.057
13 | 1.118 | 0.01617 | -0.07 | 69.145
13.5 | 1.048 | 0.02105 | -0.069 | 49.756
14 | 0.956 | 0.03246 | -0.066 | 29.456
14.5 | 0.845 | 0.06535 | -0.057 | 12.929
15 | 0.759 | 0.09982 | -0.045 | 7.606
15.5 | 0.717 | 0.10435 | -0.045 | 6.875

## 148. Re 20M Mach 0.10 (2)
BIGFOIL.COM POLAR EXPORT
m13
NACA M13 |  |  |  | Cl Max: | 1.967 | at alpha= | 18 | deg
XFOIL ncrit=9 |  |  |  | L/D Max: | 153.997 | at alpha= | 7 | deg
Re: | 20000000 |  |  | Cd Min: | 0.11514 | at alpha= | -11.5 | deg
Mach: | 0.1 |  |  | Cl=0 at alpha= | -2.3583 | deg
|  |  |  | @ Cl=0.1, Cd= | 0.005108
|  |  |  | @ Cl=0.4, Cd= | 0.0050685
|  |  |  | @ Cl=0.6, Cd= | 0.0057513
alpha (deg) | Cl | Cd | Cm | Cl/Cd
-11.5 | -0.668 | 0.11514 | 0.0197 | -5.8016
-11 | -0.6595 | 0.10844 | 0.0163 | -6.0817
-10 | -0.8659 | 0.01166 | -0.0453 | -74.2624
-9.5 | -0.8126 | 0.01035 | -0.0449 | -78.5121
-9 | -0.7575 | 0.00951 | -0.0446 | -79.653
-8.5 | -0.7017 | 0.00884 | -0.0444 | -79.3778
-8 | -0.6455 | 0.00827 | -0.0442 | -78.0532
-7.5 | -0.5891 | 0.0077 | -0.0441 | -76.5065
-7 | -0.5328 | 0.00704 | -0.044 | -75.6818
-6.5 | -0.4758 | 0.00665 | -0.0439 | -71.5489
-6 | -0.4187 | 0.00632 | -0.0439 | -66.25
-5.5 | -0.3617 | 0.00593 | -0.0439 | -60.9949
-5 | -0.3045 | 0.00563 | -0.044 | -54.0853
-4.5 | -0.247 | 0.00544 | -0.0441 | -45.4044
-4 | -0.1894 | 0.00537 | -0.0442 | -35.27
-3.5 | -0.1317 | 0.00529 | -0.0444 | -24.896
-2.5 | -0.0163 | 0.00526 | -0.0448 | -3.0989
-2 | 0.0412 | 0.0052 | -0.0451 | 7.9231
-1 | 0.1563 | 0.00502 | -0.0456 | 31.1355
-0.5 | 0.214 | 0.00501 | -0.0459 | 42.7146
0 | 0.2717 | 0.005 | -0.0462 | 54.34
0.5 | 0.3293 | 0.00503 | -0.0466 | 65.4672
1 | 0.3868 | 0.00504 | -0.0469 | 76.746
2.5 | 0.5583 | 0.00541 | -0.048 | 103.1978
3 | 0.6145 | 0.00587 | -0.0484 | 104.6848
4 | 0.7262 | 0.00685 | -0.049 | 106.0146
4.5 | 0.7826 | 0.00704 | -0.0493 | 111.1648
5 | 0.839 | 0.00724 | -0.0495 | 115.884
5.5 | 0.8952 | 0.00742 | -0.0498 | 120.6469
6.5 | 1.0069 | 0.00788 | -0.0503 | 127.7792
7 | 1.0595 | 0.00688 | -0.0504 | 153.9971
8 | 1.1697 | 0.0076 | -0.0507 | 153.9079
9 | 1.2788 | 0.00834 | -0.0509 | 153.3333
9.5 | 1.3326 | 0.00877 | -0.0509 | 151.9498
10 | 1.385 | 0.0094 | -0.0506 | 147.3404
10.5 | 1.4375 | 0.00993 | -0.0505 | 144.7633
11 | 1.4892 | 0.0105 | -0.0502 | 141.8286
11.5 | 1.5402 | 0.01113 | -0.0498 | 138.3827
12 | 1.5903 | 0.0118 | -0.0493 | 134.7712
12.5 | 1.6394 | 0.01252 | -0.0487 | 130.9425
13 | 1.6873 | 0.01329 | -0.0479 | 126.9601
13.5 | 1.7339 | 0.01413 | -0.0469 | 122.7105
14 | 1.7789 | 0.01502 | -0.0457 | 118.4354
14.5 | 1.8219 | 0.01599 | -0.0443 | 113.94
15 | 1.8624 | 0.01705 | -0.0426 | 109.2317
15.5 | 1.8994 | 0.01824 | -0.0404 | 104.1338
16 | 1.9312 | 0.01956 | -0.0375 | 98.7321
16.5 | 1.9459 | 0.02114 | -0.0319 | 92.0482
17 | 1.9561 | 0.02348 | -0.0274 | 83.3092
17.5 | 1.9628 | 0.02686 | -0.0244 | 73.0752
18 | 1.967 | 0.03109 | -0.0227 | 63.2679
18.5 | 1.9602 | 0.03696 | -0.022 | 53.0357
19 | 1.9371 | 0.04508 | -0.0222 | 42.9703
19.5 | 1.919 | 0.053 | -0.0232 | 36.2075
20 | 1.8953 | 0.06225 | -0.0253 | 30.4466

## 149. Re 20M Mach 0.25 (1)
BIGFOIL.COM POLAR EXPORT
m13
NACA M13 |  |  |  | Cl Max: | 1.213 | at alpha= | 9.5 | deg
JavaFoil+Calcfoil stall+Eppler ext transition |  |  |  | L/D Max: | 108.773 | at alpha= | 7.5 | deg
Re: | 20000000 |  |  | Cd Min: | 0.00799 | at alpha= | -1 | deg
Mach: | 0.25 |  |  | Cl=0 at alpha= | -2.6944 | deg
|  |  |  | @ Cl=0.1, Cd= | 0.0080271
|  |  |  | @ Cl=0.4, Cd= | 0.0087997
|  |  |  | @ Cl=0.6, Cd= | 0.09973
alpha (deg) | Cl | Cd | Cm | Cl/Cd
-14 | -0.058 | 0.09302 | -0.01 | -0.619
-13.5 | -0.055 | 0.08814 | -0.01 | -0.626
-13 | -0.127 | 0.08829 | -0.01 | -1.444
-12.5 | -0.183 | 0.10262 | -0.009 | -1.786
-12 | -0.229 | 0.09788 | -0.01 | -2.335
-11.5 | -0.268 | 0.09125 | -0.01 | -2.937
-11 | -0.302 | 0.08385 | -0.011 | -3.605
-10.5 | -0.331 | 0.07716 | -0.011 | -4.288
-10 | -0.353 | 0.07118 | -0.012 | -4.959
-9.5 | -0.368 | 0.06515 | -0.012 | -5.65
-9 | -0.376 | 0.0608 | -0.013 | -6.179
-8.5 | -0.376 | 0.0562 | -0.013 | -6.684
-8 | -0.368 | 0.05183 | -0.014 | -7.102
-7.5 | -0.358 | 0.04478 | -0.018 | -7.983
-7 | -0.34 | 0.03944 | -0.02 | -8.614
-6.5 | -0.303 | 0.04413 | -0.015 | -6.856
-6 | -0.331 | 0.0086 | -0.033 | -38.467
-5.5 | -0.286 | 0.00827 | -0.034 | -34.517
-5 | -0.238 | 0.00856 | -0.035 | -27.85
-4.5 | -0.189 | 0.00819 | -0.036 | -23.095
-4 | -0.139 | 0.00815 | -0.037 | -16.992
-3.5 | -0.086 | 0.00807 | -0.038 | -10.703
-3 | -0.033 | 0.00805 | -0.039 | -4.11
-2.5 | 0.021 | 0.00803 | -0.04 | 2.631
-2 | 0.076 | 0.00804 | -0.041 | 9.475
-1.5 | 0.132 | 0.00801 | -0.042 | 16.454
-1 | 0.188 | 0.00799 | -0.043 | 23.502
-0.5 | 0.244 | 0.00834 | -0.044 | 29.279
0 | 0.303 | 0.00804 | -0.045 | 37.693
0.5 | 0.36 | 0.00871 | -0.047 | 41.405
1 | 0.418 | 0.00884 | -0.048 | 47.277
1.5 | 0.475 | 0.00827 | -0.049 | 57.434
2 | 0.532 | 0.00907 | -0.05 | 58.695
2.5 | 0.589 | 0.00875 | -0.051 | 67.358
3 | 0.647 | 0.00959 | -0.052 | 67.413
3.5 | 0.704 | 0.00851 | -0.053 | 82.718
4 | 0.76 | 0.0103 | -0.054 | 73.817
4.5 | 0.816 | 0.01101 | -0.055 | 74.17
5 | 0.872 | 0.00983 | -0.056 | 88.692
5.5 | 0.927 | 0.01007 | -0.057 | 92.072
6 | 0.981 | 0.00961 | -0.058 | 102.15
6.5 | 1.034 | 0.00989 | -0.059 | 104.563
7 | 1.086 | 0.01011 | -0.06 | 107.41
7.5 | 1.128 | 0.01037 | -0.061 | 108.773
8 | 1.163 | 0.01081 | -0.062 | 107.647
8.5 | 1.19 | 0.0112 | -0.063 | 106.254
9 | 1.207 | 0.01346 | -0.064 | 89.695
9.5 | 1.213 | 0.0141 | -0.065 | 86.062
10 | 1.206 | 0.01501 | -0.066 | 80.311
10.5 | 1.184 | 0.01584 | -0.067 | 74.748
11 | 1.147 | 0.01677 | -0.068 | 68.424
11.5 | 1.096 | 0.01777 | -0.069 | 61.685
12 | 0.999 | 0.0206 | -0.068 | 48.486
12.5 | 0.8 | 0.06622 | -0.051 | 12.075
13 | 0.698 | 0.08751 | -0.039 | 7.979
13.5 | 0.616 | 0.09501 | -0.038 | 6.483
14 | 0.532 | 0.09705 | -0.041 | 5.481
14.5 | 0.441 | 0.09973 | -0.044 | 4.426

## 150. Re 20M Mach 0.25 (2)
BIGFOIL.COM POLAR EXPORT
m13
NACA M13 |  |  |  | Cl Max: | 1.7064 | at alpha= | 13 | deg
XFOIL ncrit=9 |  |  |  | L/D Max: | 153.777 | at alpha= | 7.5 | deg
Re: | 20000000 |  |  | Cd Min: | 0.12816 | at alpha= | 18 | deg
Mach: | 0.25 |  |  | Cl=0 at alpha= | -2.3478 | deg
|  |  |  | @ Cl=0.1, Cd= | 0.0052026
|  |  |  | @ Cl=0.4, Cd= | 0.0050308
|  |  |  | @ Cl=0.6, Cd= | 0.0056199
alpha (deg) | Cl | Cd | Cm | Cl/Cd
-10.5 | -0.6071 | 0.11313 | 0.018 | -5.3664
-9.5 | -0.6195 | 0.09301 | 0.0068 | -6.6606
-9 | -0.6167 | 0.08608 | 0.0017 | -7.1643
-8.5 | -0.5951 | 0.07777 | -0.0086 | -7.6521
-8 | -0.5662 | 0.06943 | -0.018 | -8.155
-7 | -0.5051 | 0.03785 | -0.0438 | -13.3448
-6.5 | -0.5033 | 0.00781 | -0.049 | -64.443
-6 | -0.4431 | 0.00683 | -0.0483 | -64.8755
-5.5 | -0.3818 | 0.00639 | -0.0477 | -59.7496
-5 | -0.3211 | 0.0059 | -0.0473 | -54.4237
-4.5 | -0.2604 | 0.00557 | -0.047 | -46.7504
-4 | -0.1996 | 0.00547 | -0.0468 | -36.4899
-3.5 | -0.1389 | 0.00541 | -0.0467 | -25.6747
-3 | -0.0784 | 0.00542 | -0.0466 | -14.4649
-2.5 | -0.0182 | 0.00543 | -0.0467 | -3.3517
-2 | 0.0416 | 0.00532 | -0.0468 | 7.8195
-1.5 | 0.1013 | 0.0052 | -0.0469 | 19.4808
-1 | 0.161 | 0.0051 | -0.0471 | 31.5686
-0.5 | 0.2206 | 0.00501 | -0.0474 | 44.0319
0 | 0.2802 | 0.00501 | -0.0477 | 55.9281
0.5 | 0.3398 | 0.00503 | -0.048 | 67.5547
1 | 0.3992 | 0.00503 | -0.0483 | 79.3638
1.5 | 0.4586 | 0.00509 | -0.0487 | 90.0982
2.5 | 0.5765 | 0.00539 | -0.0494 | 106.9573
3.5 | 0.692 | 0.00652 | -0.05 | 106.135
4 | 0.75 | 0.00693 | -0.0502 | 108.2251
4.5 | 0.8087 | 0.00711 | -0.0504 | 113.7412
5 | 0.8674 | 0.00731 | -0.0505 | 118.6594
5.5 | 0.926 | 0.00754 | -0.0506 | 122.8117
6.5 | 1.0431 | 0.00803 | -0.0507 | 129.9004
7.5 | 1.1564 | 0.00752 | -0.0502 | 153.7766
8 | 1.2147 | 0.0079 | -0.05 | 153.7595
8.5 | 1.2728 | 0.00832 | -0.0497 | 152.9808
9 | 1.3301 | 0.00887 | -0.0491 | 149.9549
9.5 | 1.3863 | 0.00962 | -0.0482 | 144.106
10 | 1.4418 | 0.01041 | -0.0472 | 138.5014
10.5 | 1.4963 | 0.01131 | -0.0459 | 132.2989
11 | 1.5487 | 0.0124 | -0.0442 | 124.8952
11.5 | 1.5985 | 0.01372 | -0.0421 | 116.5087
12 | 1.6446 | 0.01529 | -0.0394 | 107.5605
12.5 | 1.6835 | 0.01739 | -0.0358 | 96.8085
13 | 1.7064 | 0.02053 | -0.0305 | 83.1174
13.5 | 1.6951 | 0.02461 | -0.0213 | 68.8785
14 | 1.6692 | 0.03088 | -0.0157 | 54.0544
14.5 | 1.6388 | 0.03943 | -0.0146 | 41.5623
15 | 1.6042 | 0.04971 | -0.0163 | 32.2712
15.5 | 1.5663 | 0.06127 | -0.0199 | 25.5639
16 | 1.5319 | 0.0735 | -0.0248 | 20.8422
16.5 | 1.4989 | 0.08662 | -0.0309 | 17.3043
17 | 1.4673 | 0.10026 | -0.0376 | 14.6349
17.5 | 1.4386 | 0.11387 | -0.0443 | 12.6337
18 | 1.4091 | 0.12816 | -0.0516 | 10.9949

## 151. Re 20M Mach 0.50 (1)
BIGFOIL.COM POLAR EXPORT
m13
NACA M13 |  |  |  | Cl Max: | 1.205 | at alpha= | 20 | deg
JavaFoil+Calcfoil stall+Eppler ext transition |  |  |  | L/D Max: | 107.066 | at alpha= | 7 | deg
Re: | 20000000 |  |  | Cd Min: | 0.00806 | at alpha= | -2 | deg
Mach: | 0.5 |  |  | Cl=0 at alpha= | -2.6949 | deg
|  |  |  | @ Cl=0.1, Cd= | 0.0080652
|  |  |  | @ Cl=0.4, Cd= | 0.0090986
|  |  |  | @ Cl=0.6, Cd= | 0.0094547
alpha (deg) | Cl | Cd | Cm | Cl/Cd
-20 | -0.805 | 0.16236 | -0.004 | -4.961
-19.5 | -0.784 | 0.15603 | -0.005 | -5.028
-19 | -0.763 | 0.15174 | -0.005 | -5.03
-18.5 | -0.742 | 0.15008 | -0.006 | -4.943
-18 | -0.72 | 0.14584 | -0.006 | -4.939
-17.5 | -0.699 | 0.13904 | -0.007 | -5.026
-17 | -0.677 | 0.12775 | -0.007 | -5.3
-16.5 | -0.655 | 0.12101 | -0.008 | -5.414
-16 | -0.633 | 0.11169 | -0.009 | -5.669
-15.5 | -0.611 | 0.11009 | -0.009 | -5.546
-15 | -0.588 | 0.10609 | -0.01 | -5.542
-14.5 | -0.565 | 0.10191 | -0.01 | -5.546
-14 | -0.542 | 0.09851 | -0.011 | -5.506
-13.5 | -0.519 | 0.0954 | -0.011 | -5.444
-13 | -0.497 | 0.09119 | -0.012 | -5.453
-12.5 | -0.475 | 0.08359 | -0.013 | -5.678
-12 | -0.452 | 0.07727 | -0.013 | -5.848
-11.5 | -0.429 | 0.0722 | -0.014 | -5.941
-11 | -0.406 | 0.0671 | -0.015 | -6.048
-10.5 | -0.382 | 0.06297 | -0.016 | -6.073
-10 | -0.359 | 0.05891 | -0.016 | -6.094
-9.5 | -0.335 | 0.05509 | -0.017 | -6.086
-9 | -0.312 | 0.05132 | -0.018 | -6.084
-8.5 | -0.29 | 0.04667 | -0.02 | -6.21
-8 | -0.267 | 0.04276 | -0.022 | -6.244
-7.5 | -0.245 | 0.03782 | -0.024 | -6.471
-7 | -0.261 | 0.00856 | -0.034 | -30.495
-6.5 | -0.231 | 0.00875 | -0.035 | -26.427
-6 | -0.201 | 0.00863 | -0.037 | -23.334
-5.5 | -0.171 | 0.00811 | -0.038 | -21.125
-5 | -0.224 | 0.00862 | -0.039 | -26.016
-4.5 | -0.155 | 0.03706 | -0.019 | -4.185
-4 | -0.118 | 0.03579 | -0.02 | -3.291
-3.5 | -0.093 | 0.00818 | -0.043 | -11.33
-3 | -0.036 | 0.0081 | -0.044 | -4.443
-2.5 | 0.023 | 0.00809 | -0.045 | 2.87
-2 | 0.084 | 0.00806 | -0.046 | 10.435
-1.5 | 0.146 | 0.00808 | -0.047 | 18.105
-1 | 0.209 | 0.00807 | -0.048 | 25.903
-0.5 | 0.272 | 0.0084 | -0.05 | 32.429
0 | 0.338 | 0.00845 | -0.051 | 40.055
0.5 | 0.403 | 0.00913 | -0.052 | 44.104
1 | 0.467 | 0.00926 | -0.053 | 50.462
1.5 | 0.531 | 0.00867 | -0.054 | 61.249
2 | 0.595 | 0.0095 | -0.056 | 62.631
2.5 | 0.659 | 0.00892 | -0.057 | 73.821
3 | 0.723 | 0.00988 | -0.058 | 73.113
3.5 | 0.786 | 0.01061 | -0.059 | 74.053
4 | 0.848 | 0.00982 | -0.06 | 86.373
4.5 | 0.91 | 0.01116 | -0.062 | 81.574
5 | 0.97 | 0.01037 | -0.063 | 93.597
5.5 | 1.029 | 0.01069 | -0.064 | 96.326
6 | 1.086 | 0.01043 | -0.065 | 104.114
6.5 | 1.14 | 0.01081 | -0.066 | 105.423
7 | 1.189 | 0.0111 | -0.067 | 107.066
7.5 | 1.204 | 0.01177 | -0.068 | 102.289
8 | 1.17 | 0.01293 | -0.07 | 90.478
8.5 | 0.575 | 0.06023 | -0.033 | 9.554
9 | 0.602 | 0.06437 | -0.034 | 9.35
9.5 | 0.628 | 0.06843 | -0.035 | 9.181
10 | 0.654 | 0.07332 | -0.035 | 8.924
10.5 | 0.845 | 0.01608 | -0.075 | 52.586
11 | 0.855 | 0.02074 | -0.074 | 41.251
11.5 | 0.877 | 0.02356 | -0.074 | 37.213
12 | 0.887 | 0.02941 | -0.073 | 30.162
12.5 | 0.881 | 0.04316 | -0.07 | 20.42
13 | 0.887 | 0.05593 | -0.067 | 15.869
13.5 | 0.847 | 0.10048 | -0.048 | 8.428
14 | 0.897 | 0.08517 | -0.059 | 10.527
14.5 | 0.96 | 0.06867 | -0.068 | 13.985
15 | 0.998 | 0.06737 | -0.07 | 14.815
15.5 | 1.028 | 0.06966 | -0.071 | 14.76
16 | 1.049 | 0.07796 | -0.071 | 13.454
16.5 | 1.059 | 0.09315 | -0.069 | 11.364
17 | 1.061 | 0.11583 | -0.064 | 9.162
17.5 | 1.059 | 0.15032 | -0.055 | 7.048
18 | 1.089 | 0.14932 | -0.057 | 7.29
18.5 | 1.123 | 0.15322 | -0.061 | 7.327
19 | 1.149 | 0.16355 | -0.061 | 7.022
19.5 | 1.182 | 0.15925 | -0.064 | 7.425
20 | 1.205 | 0.16918 | -0.064 | 7.125

## 152. Re 20M Mach 0.50 (2)
BIGFOIL.COM POLAR EXPORT
m13
NACA M13 |  |  |  | Cl Max: | 1.2943 | at alpha= | 8 | deg
XFOIL ncrit=9 |  |  |  | L/D Max: | 134.793 | at alpha= | 6 | deg
Re: | 20000000 |  |  | Cd Min: | 0.14471 | at alpha= | 13 | deg
Mach: | 0.5 |  |  | Cl=0 at alpha= | -99 | deg
|  |  |  | @ Cl=0.1, Cd= | 0.00504
|  |  |  | @ Cl=0.4, Cd= | 0.0050519
|  |  |  | @ Cl=0.6, Cd= | 0.005191
alpha (deg) | Cl | Cd | Cm | Cl/Cd
0 | 0.3187 | 0.00504 | -0.0542 | 63.2341
1 | 0.4552 | 0.00506 | -0.0546 | 89.9605
1.5 | 0.5232 | 0.0051 | -0.0549 | 102.5882
2 | 0.5913 | 0.00516 | -0.0552 | 114.593
2.5 | 0.6587 | 0.0054 | -0.0554 | 121.9815
3 | 0.7254 | 0.0059 | -0.0556 | 122.9492
3.5 | 0.7902 | 0.0069 | -0.0554 | 114.5217
4 | 0.8582 | 0.00724 | -0.0551 | 118.5359
5 | 0.9971 | 0.00774 | -0.0542 | 128.8243
6 | 1.139 | 0.00845 | -0.052 | 134.7929
6.5 | 1.2103 | 0.00912 | -0.05 | 132.7083
7 | 1.2667 | 0.01158 | -0.0453 | 109.3869
7.5 | 1.2851 | 0.01638 | -0.0365 | 78.4554
8 | 1.2943 | 0.02374 | -0.0281 | 54.5198
8.5 | 1.2773 | 0.03037 | -0.0188 | 42.058
9 | 1.2434 | 0.03773 | -0.0144 | 32.9552
9.5 | 1.211 | 0.04772 | -0.0167 | 25.3772
10 | 1.177 | 0.05941 | -0.0221 | 19.8115
10.5 | 1.1428 | 0.07244 | -0.0295 | 15.7758
11 | 1.1106 | 0.08649 | -0.0378 | 12.8408
11.5 | 1.0824 | 0.10143 | -0.0465 | 10.6714
12 | 1.0596 | 0.11664 | -0.0544 | 9.0844
12.5 | 1.0453 | 0.13121 | -0.0608 | 7.9666
13 | 1.0361 | 0.14471 | -0.0674 | 7.1598