## index
index | Re | Mach | Datasource
1 | 50000 | 0 | JavaFoil+Calcfoil stall+Eppler ext transition
2 | 50000 | 0 | XFOIL ncrit=9
3 | 50000 | 0.1 | JavaFoil+Calcfoil stall+Eppler ext transition
4 | 50000 | 0.1 | XFOIL ncrit=9
5 | 50000 | 0.25 | JavaFoil+Calcfoil stall+Eppler ext transition
6 | 50000 | 0.25 | XFOIL ncrit=9
7 | 50000 | 0.5 | JavaFoil+Calcfoil stall+Eppler ext transition
8 | 50000 | 0.5 | XFOIL ncrit=9
9 | 100000 | 0 | JavaFoil+Calcfoil stall+Eppler ext transition
10 | 100000 | 0 | XFOIL ncrit=9
11 | 100000 | 0.1 | JavaFoil+Calcfoil stall+Eppler ext transition
12 | 100000 | 0.1 | XFOIL ncrit=9
13 | 100000 | 0.25 | JavaFoil+Calcfoil stall+Eppler ext transition
14 | 100000 | 0.25 | XFOIL ncrit=9
15 | 100000 | 0.5 | JavaFoil+Calcfoil stall+Eppler ext transition
16 | 100000 | 0.5 | XFOIL ncrit=9
17 | 250000 | 0 | JavaFoil+Calcfoil stall+Eppler ext transition
18 | 250000 | 0 | XFOIL ncrit=9
19 | 250000 | 0.1 | JavaFoil+Calcfoil stall+Eppler ext transition
20 | 250000 | 0.1 | XFOIL ncrit=9
21 | 250000 | 0.25 | JavaFoil+Calcfoil stall+Eppler ext transition
22 | 250000 | 0.25 | XFOIL ncrit=9
23 | 250000 | 0.5 | JavaFoil+Calcfoil stall+Eppler ext transition
24 | 250000 | 0.5 | XFOIL ncrit=9
25 | 500000 | 0 | JavaFoil+Calcfoil stall+Eppler ext transition
26 | 500000 | 0 | XFOIL ncrit=9
27 | 500000 | 0.1 | JavaFoil+Calcfoil stall+Eppler ext transition
28 | 500000 | 0.1 | XFOIL ncrit=9
29 | 500000 | 0.25 | JavaFoil+Calcfoil stall+Eppler ext transition
30 | 500000 | 0.25 | XFOIL ncrit=9
31 | 500000 | 0.5 | JavaFoil+Calcfoil stall+Eppler ext transition
32 | 500000 | 0.5 | XFOIL ncrit=9
33 | 750000 | 0 | JavaFoil+Calcfoil stall+Eppler ext transition
34 | 750000 | 0 | XFOIL ncrit=9
35 | 750000 | 0.1 | JavaFoil+Calcfoil stall+Eppler ext transition
36 | 750000 | 0.1 | XFOIL ncrit=9
37 | 750000 | 0.25 | JavaFoil+Calcfoil stall+Eppler ext transition
38 | 750000 | 0.25 | XFOIL ncrit=9
39 | 750000 | 0.5 | JavaFoil+Calcfoil stall+Eppler ext transition
40 | 750000 | 0.5 | XFOIL ncrit=9
41 | 1000000 | 0 | JavaFoil+Calcfoil stall+Eppler ext transition
42 | 1000000 | 0 | XFOIL ncrit=9
43 | 1000000 | 0.1 | JavaFoil+Calcfoil stall+Eppler ext transition
44 | 1000000 | 0.1 | XFOIL ncrit=9
45 | 1000000 | 0.25 | JavaFoil+Calcfoil stall+Eppler ext transition
46 | 1000000 | 0.25 | XFOIL ncrit=9
47 | 1000000 | 0.5 | JavaFoil+Calcfoil stall+Eppler ext transition
48 | 1000000 | 0.5 | XFOIL ncrit=9
49 | 2000000 | 0 | JavaFoil+Calcfoil stall+Eppler ext transition
50 | 2000000 | 0 | XFOIL ncrit=9
51 | 2000000 | 0.1 | JavaFoil+Calcfoil stall+Eppler ext transition
52 | 2000000 | 0.1 | XFOIL ncrit=9
53 | 2000000 | 0.25 | JavaFoil+Calcfoil stall+Eppler ext transition
54 | 2000000 | 0.25 | XFOIL ncrit=9
55 | 2000000 | 0.5 | JavaFoil+Calcfoil stall+Eppler ext transition
56 | 2000000 | 0.5 | XFOIL ncrit=9
57 | 3000000 | 0 | JavaFoil+Calcfoil stall+Eppler ext transition
58 | 3000000 | 0 | XFOIL ncrit=9
59 | 3000000 | 0.1 | JavaFoil+Calcfoil stall+Eppler ext transition
60 | 3000000 | 0.1 | XFOIL ncrit=9
61 | 3000000 | 0.25 | JavaFoil+Calcfoil stall+Eppler ext transition
62 | 3000000 | 0.25 | XFOIL ncrit=9
63 | 3000000 | 0.5 | JavaFoil+Calcfoil stall+Eppler ext transition
64 | 3000000 | 0.5 | XFOIL ncrit=9
65 | 4000000 | 0 | JavaFoil+Calcfoil stall+Eppler ext transition
66 | 4000000 | 0 | XFOIL ncrit=9
67 | 4000000 | 0.1 | JavaFoil+Calcfoil stall+Eppler ext transition
68 | 4000000 | 0.1 | XFOIL ncrit=9
69 | 4000000 | 0.25 | JavaFoil+Calcfoil stall+Eppler ext transition
70 | 4000000 | 0.25 | XFOIL ncrit=9
71 | 4000000 | 0.5 | JavaFoil+Calcfoil stall+Eppler ext transition
72 | 4000000 | 0.5 | XFOIL ncrit=9
73 | 5000000 | 0 | JavaFoil+Calcfoil stall+Eppler ext transition
74 | 5000000 | 0 | XFOIL ncrit=9
75 | 5000000 | 0.1 | JavaFoil+Calcfoil stall+Eppler ext transition
76 | 5000000 | 0.1 | XFOIL ncrit=9
77 | 5000000 | 0.25 | JavaFoil+Calcfoil stall+Eppler ext transition
78 | 5000000 | 0.25 | XFOIL ncrit=9
79 | 5000000 | 0.5 | JavaFoil+Calcfoil stall+Eppler ext transition
80 | 5000000 | 0.5 | XFOIL ncrit=9
81 | 6000000 | 0 | JavaFoil+Calcfoil stall+Eppler ext transition
82 | 6000000 | 0 | XFOIL ncrit=9
83 | 6000000 | 0.1 | JavaFoil+Calcfoil stall+Eppler ext transition
84 | 6000000 | 0.1 | XFOIL ncrit=9
85 | 6000000 | 0.25 | JavaFoil+Calcfoil stall+Eppler ext transition
86 | 6000000 | 0.25 | XFOIL ncrit=9
87 | 6000000 | 0.5 | JavaFoil+Calcfoil stall+Eppler ext transition
88 | 6000000 | 0.5 | XFOIL ncrit=9
89 | 7000000 | 0 | JavaFoil+Calcfoil stall+Eppler ext transition
90 | 7000000 | 0 | XFOIL ncrit=9
91 | 7000000 | 0.1 | JavaFoil+Calcfoil stall+Eppler ext transition
92 | 7000000 | 0.1 | XFOIL ncrit=9
93 | 7000000 | 0.25 | JavaFoil+Calcfoil stall+Eppler ext transition
94 | 7000000 | 0.25 | XFOIL ncrit=9
95 | 7000000 | 0.5 | JavaFoil+Calcfoil stall+Eppler ext transition
96 | 7000000 | 0.5 | XFOIL ncrit=9
97 | 8000000 | 0 | JavaFoil+Calcfoil stall+Eppler ext transition
98 | 8000000 | 0 | XFOIL ncrit=9
99 | 8000000 | 0.1 | JavaFoil+Calcfoil stall+Eppler ext transition
100 | 8000000 | 0.1 | XFOIL ncrit=9
101 | 8000000 | 0.25 | JavaFoil+Calcfoil stall+Eppler ext transition
102 | 8000000 | 0.25 | XFOIL ncrit=9
103 | 8000000 | 0.5 | JavaFoil+Calcfoil stall+Eppler ext transition
104 | 8000000 | 0.5 | XFOIL ncrit=9
105 | 10000000 | 0 | JavaFoil+Calcfoil stall+Eppler ext transition
106 | 10000000 | 0 | XFOIL ncrit=9
107 | 10000000 | 0.1 | JavaFoil+Calcfoil stall+Eppler ext transition
108 | 10000000 | 0.1 | XFOIL ncrit=9
109 | 10000000 | 0.25 | JavaFoil+Calcfoil stall+Eppler ext transition
110 | 10000000 | 0.25 | XFOIL ncrit=9
111 | 10000000 | 0.5 | JavaFoil+Calcfoil stall+Eppler ext transition
112 | 10000000 | 0.5 | XFOIL ncrit=9
113 | 12000000 | 0 | JavaFoil+Calcfoil stall+Eppler ext transition
114 | 12000000 | 0 | XFOIL ncrit=9
115 | 12000000 | 0.1 | JavaFoil+Calcfoil stall+Eppler ext transition
116 | 12000000 | 0.1 | XFOIL ncrit=9
117 | 12000000 | 0.25 | JavaFoil+Calcfoil stall+Eppler ext transition
118 | 12000000 | 0.25 | XFOIL ncrit=9
119 | 12000000 | 0.5 | JavaFoil+Calcfoil stall+Eppler ext transition
120 | 12000000 | 0.5 | XFOIL ncrit=9
121 | 14000000 | 0 | JavaFoil+Calcfoil stall+Eppler ext transition
122 | 14000000 | 0 | XFOIL ncrit=9
123 | 14000000 | 0.1 | JavaFoil+Calcfoil stall+Eppler ext transition
124 | 14000000 | 0.1 | XFOIL ncrit=9
125 | 14000000 | 0.25 | JavaFoil+Calcfoil stall+Eppler ext transition
126 | 14000000 | 0.25 | XFOIL ncrit=9
127 | 14000000 | 0.5 | JavaFoil+Calcfoil stall+Eppler ext transition
128 | 14000000 | 0.5 | XFOIL ncrit=9
129 | 16000000 | 0 | JavaFoil+Calcfoil stall+Eppler ext transition
130 | 16000000 | 0 | XFOIL ncrit=9
131 | 16000000 | 0.1 | JavaFoil+Calcfoil stall+Eppler ext transition
132 | 16000000 | 0.1 | XFOIL ncrit=9
133 | 16000000 | 0.25 | JavaFoil+Calcfoil stall+Eppler ext transition
134 | 16000000 | 0.25 | XFOIL ncrit=9
135 | 16000000 | 0.5 | JavaFoil+Calcfoil stall+Eppler ext transition
136 | 16000000 | 0.5 | XFOIL ncrit=9
137 | 18000000 | 0 | JavaFoil+Calcfoil stall+Eppler ext transition
138 | 18000000 | 0 | XFOIL ncrit=9
139 | 18000000 | 0.1 | JavaFoil+Calcfoil stall+Eppler ext transition
140 | 18000000 | 0.1 | XFOIL ncrit=9
141 | 18000000 | 0.25 | JavaFoil+Calcfoil stall+Eppler ext transition
142 | 18000000 | 0.25 | XFOIL ncrit=9
143 | 18000000 | 0.5 | JavaFoil+Calcfoil stall+Eppler ext transition
144 | 18000000 | 0.5 | XFOIL ncrit=9
145 | 20000000 | 0 | JavaFoil+Calcfoil stall+Eppler ext transition
146 | 20000000 | 0 | XFOIL ncrit=9
147 | 20000000 | 0.1 | JavaFoil+Calcfoil stall+Eppler ext transition
148 | 20000000 | 0.1 | XFOIL ncrit=9
149 | 20000000 | 0.25 | JavaFoil+Calcfoil stall+Eppler ext transition
150 | 20000000 | 0.25 | XFOIL ncrit=9
151 | 20000000 | 0.5 | JavaFoil+Calcfoil stall+Eppler ext transition
152 | 20000000 | 0.5 | XFOIL ncrit=9

## 1. Re 50k Mach 0.00 (1)
BIGFOIL.COM POLAR EXPORT
mh60
MH 60 10.08% |  |  |  | Cl Max: | 0.987 | at alpha= | 8.5 | deg
JavaFoil+Calcfoil stall+Eppler ext transition |  |  |  | L/D Max: | 35.859 | at alpha= | 3 | deg
Re: | 50000 |  |  | Cd Min: | 0.01047 | at alpha= | -1 | deg
Mach: | 0 |  |  | Cl=0 at alpha= | -0.45763 | deg
|  |  |  | @ Cl=0.1, Cd= | 0.025629
|  |  |  | @ Cl=0.4, Cd= | 0.011363
|  |  |  | @ Cl=0.6, Cd= | 0.039811
alpha (deg) | Cl | Cd | Cm | Cl/Cd
-13 | -0.36 | 0.2135 | 0.003 | -1.686
-12.5 | -0.38 | 0.19404 | 0.003 | -1.957
-12 | -0.4 | 0.17593 | 0.003 | -2.271
-11.5 | -0.419 | 0.16075 | 0.003 | -2.608
-11 | -0.438 | 0.14546 | 0.003 | -3.011
-10.5 | -0.456 | 0.13422 | 0.003 | -3.395
-10 | -0.471 | 0.12202 | 0.003 | -3.864
-9.5 | -0.485 | 0.10993 | 0.003 | -4.409
-9 | -0.495 | 0.09965 | 0.003 | -4.965
-8.5 | -0.501 | 0.09042 | 0.002 | -5.539
-8 | -0.502 | 0.08511 | 0.002 | -5.903
-7.5 | -0.499 | 0.07601 | 0.002 | -6.562
-7 | -0.49 | 0.06891 | 0.002 | -7.106
-6.5 | -0.475 | 0.06262 | 0.002 | -7.582
-6 | -0.454 | 0.0572 | 0.002 | -7.942
-5.5 | -0.428 | 0.05477 | 0.002 | -7.821
-5 | -0.398 | 0.04945 | 0.002 | -8.039
-4.5 | -0.362 | 0.04577 | 0.002 | -7.917
-4 | -0.324 | 0.04191 | 0.002 | -7.72
-3.5 | -0.282 | 0.03893 | 0.002 | -7.24
-3 | -0.241 | 0.03642 | 0.002 | -6.616
-2.5 | -0.194 | 0.03441 | 0.002 | -5.629
-2 | -0.183 | 0.01083 | 0.007 | -16.878
-1.5 | -0.124 | 0.01053 | 0.007 | -11.74
-1 | -0.064 | 0.01047 | 0.006 | -6.154
-0.5 | -0.005 | 0.01056 | 0.006 | -0.494
0 | 0.054 | 0.01061 | 0.006 | 5.093
0.5 | 0.111 | 0.02922 | 0.005 | 3.795
1 | 0.169 | 0.0306 | 0.005 | 5.532
1.5 | 0.232 | 0.01117 | 0.005 | 20.756
2 | 0.291 | 0.01072 | 0.005 | 27.152
2.5 | 0.35 | 0.01108 | 0.004 | 31.617
3 | 0.41 | 0.01142 | 0.004 | 35.859
3.5 | 0.458 | 0.03588 | 0.004 | 12.763
4 | 0.514 | 0.03819 | 0.003 | 13.458
4.5 | 0.569 | 0.04099 | 0.003 | 13.891
5 | 0.625 | 0.03886 | 0.003 | 16.071
5.5 | 0.679 | 0.04178 | 0.002 | 16.259
6 | 0.734 | 0.0397 | 0.002 | 18.479
6.5 | 0.787 | 0.04304 | 0.002 | 18.283
7 | 0.839 | 0.04036 | 0.001 | 20.785
7.5 | 0.889 | 0.04416 | 0.001 | 20.129
8 | 0.937 | 0.04317 | 0.001 | 21.71
8.5 | 0.987 | 0.04232 | 0 | 23.31
9 | 0.895 | 0.06592 | 0 | 13.57
9.5 | 0.942 | 0.07183 | 0 | 13.107
10 | 0.888 | 0.07829 | 0 | 11.343
10.5 | 0.899 | 0.08605 | 0 | 10.45
11 | 0.902 | 0.09408 | 0 | 9.584
11.5 | 0.897 | 0.10356 | 0 | 8.656
12 | 0.884 | 0.11602 | -0.001 | 7.62
12.5 | 0.865 | 0.12593 | -0.001 | 6.869
13 | 0.84 | 0.13751 | -0.001 | 6.111
13.5 | 0.811 | 0.15105 | -0.001 | 5.367

## 2. Re 50k Mach 0.00 (2)
BIGFOIL.COM POLAR EXPORT
mh60
MH 60 10.08% |  |  |  | Cl Max: | 1.0979 | at alpha= | 10.5 | deg
XFOIL ncrit=9 |  |  |  | L/D Max: | 27.353 | at alpha= | 7.5 | deg
Re: | 50000 |  |  | Cd Min: | 0.26201 | at alpha= | -20 | deg
Mach: | 0 |  |  | Cl=0 at alpha= | -0.34816 | deg
|  |  |  | @ Cl=0.1, Cd= | 0.022784
|  |  |  | @ Cl=0.4, Cd= | 0.027371
|  |  |  | @ Cl=0.6, Cd= | 0.030765
alpha (deg) | Cl | Cd | Cm | Cl/Cd
-20 | -0.8301 | 0.26201 | 0.0942 | -3.1682
-19.5 | -0.8115 | 0.25585 | 0.09 | -3.1718
-19 | -0.7972 | 0.25234 | 0.0843 | -3.1592
-18.5 | -0.7936 | 0.25513 | 0.077 | -3.1106
-18 | -0.7582 | 0.2369 | 0.0769 | -3.2005
-17.5 | -0.74 | 0.2307 | 0.0728 | -3.2076
-17 | -0.7345 | 0.23034 | 0.066 | -3.1888
-16.5 | -0.705 | 0.21736 | 0.0647 | -3.2435
-16 | -0.691 | 0.21243 | 0.06 | -3.2528
-15.5 | -0.6745 | 0.20498 | 0.0561 | -3.2906
-15 | -0.6549 | 0.19777 | 0.053 | -3.3114
-14.5 | -0.6515 | 0.1942 | 0.0473 | -3.3548
-14 | -0.6228 | 0.18375 | 0.046 | -3.3894
-13.5 | -0.6175 | 0.17849 | 0.041 | -3.4596
-13 | -0.597 | 0.17039 | 0.0388 | -3.5037
-12.5 | -0.5806 | 0.16228 | 0.036 | -3.5778
-12 | -0.5899 | 0.15929 | 0.0303 | -3.7033
-11.5 | -0.561 | 0.14884 | 0.0295 | -3.7691
-11 | -0.5443 | 0.14066 | 0.0274 | -3.8696
-10.5 | -0.5337 | 0.13345 | 0.0249 | -3.9993
-10 | -0.5255 | 0.12649 | 0.0223 | -4.1545
-9.5 | -0.5242 | 0.1202 | 0.0193 | -4.3611
-9 | -0.523 | 0.11337 | 0.0164 | -4.6132
-8.5 | -0.5001 | 0.10451 | 0.0157 | -4.7852
-8 | -0.4856 | 0.09677 | 0.0142 | -5.0181
-7.5 | -0.4914 | 0.09084 | 0.0117 | -5.4095
-7 | -0.5358 | 0.06584 | -0.0224 | -8.1379
-6.5 | -0.533 | 0.05128 | -0.0296 | -10.3939
-6 | -0.5052 | 0.04234 | -0.0296 | -11.932
-5.5 | -0.4765 | 0.03583 | -0.0272 | -13.2989
-5 | -0.4497 | 0.03108 | -0.023 | -14.4691
-4.5 | -0.4181 | 0.02743 | -0.0189 | -15.2424
-4 | -0.3834 | 0.02401 | -0.015 | -15.9683
-3.5 | -0.3589 | 0.02105 | -0.0093 | -17.0499
-3 | -0.3369 | 0.01986 | -0.0021 | -16.9637
-2.5 | -0.3109 | 0.01872 | 0.0064 | -16.6079
-2 | -0.1446 | 0.01844 | -0.0158 | -7.8416
-1.5 | -0.1336 | 0.01869 | -0.0118 | -7.1482
-1 | -0.1094 | 0.01928 | -0.0094 | -5.6743
-0.5 | -0.0314 | 0.02069 | -0.0169 | -1.5176
0 | 0.072 | 0.02238 | -0.0284 | 3.2172
0.5 | 0.1814 | 0.02396 | -0.04 | 7.571
1 | 0.2681 | 0.02528 | -0.0467 | 10.6052
1.5 | 0.346 | 0.02647 | -0.0507 | 13.0714
2 | 0.4095 | 0.02753 | -0.0512 | 14.8747
2.5 | 0.4571 | 0.02867 | -0.049 | 15.9435
3 | 0.5096 | 0.02933 | -0.0461 | 17.3747
3.5 | 0.5526 | 0.03018 | -0.0424 | 18.3101
4 | 0.5973 | 0.03077 | -0.0385 | 19.4118
4.5 | 0.6462 | 0.03067 | -0.0338 | 21.0694
5 | 0.6911 | 0.03096 | -0.0296 | 22.3224
5.5 | 0.7383 | 0.03097 | -0.0252 | 23.8392
6 | 0.7862 | 0.03102 | -0.0209 | 25.3449
6.5 | 0.8338 | 0.03142 | -0.0169 | 26.5372
7 | 0.881 | 0.03227 | -0.0133 | 27.3009
7.5 | 0.9259 | 0.03385 | -0.0103 | 27.353
8 | 0.9669 | 0.03622 | -0.0077 | 26.6952
8.5 | 1.0078 | 0.03873 | -0.005 | 26.0212
9 | 1.0387 | 0.04243 | -0.0024 | 24.4803
9.5 | 1.0667 | 0.04663 | 0.0003 | 22.8758
10 | 1.0822 | 0.052 | 0.0031 | 20.8115
10.5 | 1.0979 | 0.0575 | 0.0058 | 19.0939
11 | 1.0483 | 0.06804 | 0.0071 | 15.4071
11.5 | 0.9924 | 0.08031 | 0.0043 | 12.3571
13 | 0.7637 | 0.16096 | -0.0492 | 4.7447
13.5 | 0.7589 | 0.16719 | -0.0518 | 4.5391
14 | 0.7597 | 0.17313 | -0.0543 | 4.388
14.5 | 0.7715 | 0.18098 | -0.0566 | 4.2629
15 | 0.8012 | 0.19206 | -0.057 | 4.1716
15.5 | 0.8132 | 0.20002 | -0.0595 | 4.0656

## 3. Re 50k Mach 0.10 (1)
BIGFOIL.COM POLAR EXPORT
mh60
MH 60 10.08% |  |  |  | Cl Max: | 0.99 | at alpha= | 8.5 | deg
JavaFoil+Calcfoil stall+Eppler ext transition |  |  |  | L/D Max: | 31.549 | at alpha= | 2.5 | deg
Re: | 50000 |  |  | Cd Min: | 0.01052 | at alpha= | -1 | deg
Mach: | 0.1 |  |  | Cl=0 at alpha= | -0.4569 | deg
|  |  |  | @ Cl=0.1, Cd= | 0.026749
|  |  |  | @ Cl=0.4, Cd= | 0.035861
|  |  |  | @ Cl=0.6, Cd= | 0.038224
alpha (deg) | Cl | Cd | Cm | Cl/Cd
-13 | -0.319 | 0.22557 | 0.003 | -1.415
-12.5 | -0.341 | 0.20693 | 0.003 | -1.649
-12 | -0.364 | 0.18746 | 0.003 | -1.94
-11.5 | -0.386 | 0.16971 | 0.003 | -2.275
-11 | -0.408 | 0.15472 | 0.003 | -2.638
-10.5 | -0.429 | 0.14234 | 0.003 | -3.015
-10 | -0.448 | 0.12869 | 0.003 | -3.484
-9.5 | -0.465 | 0.11649 | 0.003 | -3.994
-9 | -0.479 | 0.10523 | 0.003 | -4.55
-8.5 | -0.488 | 0.09484 | 0.003 | -5.148
-8 | -0.493 | 0.08577 | 0.002 | -5.747
-7.5 | -0.492 | 0.07609 | 0.002 | -6.466
-7 | -0.485 | 0.06929 | 0.002 | -7.003
-6.5 | -0.472 | 0.06299 | 0.002 | -7.498
-6 | -0.453 | 0.06103 | 0.002 | -7.427
-5.5 | -0.428 | 0.05538 | 0.002 | -7.735
-5 | -0.398 | 0.04988 | 0.002 | -7.984
-4.5 | -0.363 | 0.04609 | 0.002 | -7.887
-4 | -0.325 | 0.04213 | 0.002 | -7.711
-3.5 | -0.283 | 0.03904 | 0.002 | -7.253
-3 | -0.242 | 0.03647 | 0.002 | -6.639
-2.5 | -0.195 | 0.03447 | 0.002 | -5.647
-2 | -0.184 | 0.01086 | 0.007 | -16.92
-1.5 | -0.124 | 0.01057 | 0.007 | -11.756
-1 | -0.065 | 0.01052 | 0.006 | -6.158
-0.5 | -0.005 | 0.01061 | 0.006 | -0.494
0 | 0.053 | 0.02585 | 0.006 | 2.051
0.5 | 0.111 | 0.02696 | 0.006 | 4.125
1 | 0.169 | 0.02823 | 0.005 | 6.001
1.5 | 0.229 | 0.03246 | 0.005 | 7.058
2 | 0.293 | 0.01079 | 0.005 | 27.116
2.5 | 0.352 | 0.01116 | 0.005 | 31.549
3 | 0.404 | 0.03792 | 0.004 | 10.668
3.5 | 0.46 | 0.0364 | 0.004 | 12.634
4 | 0.516 | 0.03878 | 0.003 | 13.311
4.5 | 0.572 | 0.0369 | 0.003 | 15.493
5 | 0.627 | 0.0395 | 0.003 | 15.881
5.5 | 0.682 | 0.04252 | 0.002 | 16.044
6 | 0.737 | 0.04038 | 0.002 | 18.244
6.5 | 0.79 | 0.04383 | 0.002 | 18.028
7 | 0.842 | 0.0411 | 0.001 | 20.494
7.5 | 0.892 | 0.04506 | 0.001 | 19.801
8 | 0.941 | 0.04412 | 0.001 | 21.319
8.5 | 0.99 | 0.04339 | 0 | 22.807
9 | 0.899 | 0.06636 | 0 | 13.549
9.5 | 0.946 | 0.07245 | 0 | 13.06
10 | 0.888 | 0.07898 | 0 | 11.238
10.5 | 0.897 | 0.08653 | 0 | 10.362
11 | 0.896 | 0.09536 | 0 | 9.397
11.5 | 0.887 | 0.1056 | 0 | 8.403
12 | 0.871 | 0.11774 | -0.001 | 7.395
12.5 | 0.847 | 0.12941 | -0.001 | 6.545
13 | 0.817 | 0.14072 | -0.001 | 5.806
13.5 | 0.782 | 0.16162 | -0.001 | 4.839

## 4. Re 50k Mach 0.10 (2)
BIGFOIL.COM POLAR EXPORT
mh60
MH 60 10.08% |  |  |  | Cl Max: | 1.0763 | at alpha= | 10 | deg
XFOIL ncrit=9 |  |  |  | L/D Max: | 26.898 | at alpha= | 7 | deg
Re: | 50000 |  |  | Cd Min: | 0.26281 | at alpha= | -20 | deg
Mach: | 0.1 |  |  | Cl=0 at alpha= | -0.36591 | deg
|  |  |  | @ Cl=0.1, Cd= | 0.022865
|  |  |  | @ Cl=0.4, Cd= | 0.027444
|  |  |  | @ Cl=0.6, Cd= | 0.030913
alpha (deg) | Cl | Cd | Cm | Cl/Cd
-20 | -0.8329 | 0.26281 | 0.095 | -3.1692
-19.5 | -0.8144 | 0.25676 | 0.0906 | -3.1718
-19 | -0.8009 | 0.25395 | 0.0846 | -3.1538
-18.5 | -0.7907 | 0.25193 | 0.0785 | -3.1386
-18 | -0.7601 | 0.23752 | 0.0775 | -3.2002
-17.5 | -0.7424 | 0.23158 | 0.0732 | -3.2058
-17 | -0.7385 | 0.23213 | 0.0661 | -3.1814
-16.5 | -0.7063 | 0.21788 | 0.0652 | -3.2417
-16 | -0.6941 | 0.21371 | 0.06 | -3.2479
-15.5 | -0.674 | 0.20503 | 0.0569 | -3.2873
-15 | -0.6569 | 0.19862 | 0.0532 | -3.3073
-14.5 | -0.6459 | 0.19263 | 0.0485 | -3.3531
-14 | -0.6241 | 0.18444 | 0.0461 | -3.3838
-13.5 | -0.6135 | 0.1779 | 0.0419 | -3.4486
-13 | -0.5994 | 0.17134 | 0.0387 | -3.4983
-12.5 | -0.5796 | 0.1626 | 0.0363 | -3.5646
-12 | -0.5931 | 0.16039 | 0.03 | -3.6979
-11.5 | -0.5636 | 0.14976 | 0.0293 | -3.7634
-11 | -0.5452 | 0.14131 | 0.0274 | -3.8582
-10.5 | -0.5348 | 0.13412 | 0.0248 | -3.9875
-10 | -0.5276 | 0.12726 | 0.0221 | -4.1458
-9.5 | -0.5269 | 0.12102 | 0.019 | -4.3538
-9 | -0.5163 | 0.11305 | 0.017 | -4.567
-8.5 | -0.4966 | 0.10467 | 0.0159 | -4.7444
-8 | -0.483 | 0.09702 | 0.0143 | -4.9784
-7.5 | -0.4916 | 0.0913 | 0.0115 | -5.3844
-7 | -0.5324 | 0.06658 | -0.0219 | -7.9964
-6.5 | -0.5325 | 0.052 | -0.0298 | -10.2404
-6 | -0.5055 | 0.04306 | -0.0299 | -11.7394
-5.5 | -0.4782 | 0.0364 | -0.0276 | -13.1374
-5 | -0.4527 | 0.03156 | -0.0233 | -14.3441
-4.5 | -0.4216 | 0.02782 | -0.0192 | -15.1546
-4 | -0.3868 | 0.0244 | -0.0153 | -15.8525
-3.5 | -0.3599 | 0.02128 | -0.0099 | -16.9126
-3 | -0.3383 | 0.02004 | -0.0027 | -16.8812
-2.5 | -0.3131 | 0.01889 | 0.0057 | -16.5749
-2 | -0.1452 | 0.01854 | -0.0159 | -7.8317
-1.5 | -0.1352 | 0.01876 | -0.0118 | -7.2068
-1 | -0.111 | 0.01935 | -0.0094 | -5.7364
-0.5 | -0.0284 | 0.0208 | -0.0177 | -1.3654
0 | 0.0775 | 0.02252 | -0.0296 | 3.4414
0.5 | 0.1787 | 0.02407 | -0.0397 | 7.4242
1 | 0.2754 | 0.02537 | -0.0479 | 10.8553
1.5 | 0.3455 | 0.02662 | -0.0506 | 12.979
2 | 0.4123 | 0.02763 | -0.0514 | 14.9222
2.5 | 0.4604 | 0.02873 | -0.049 | 16.0251
3 | 0.5062 | 0.02972 | -0.0459 | 17.0323
3.5 | 0.5564 | 0.03015 | -0.0422 | 18.4544
4 | 0.5992 | 0.03091 | -0.0383 | 19.3853
4.5 | 0.6464 | 0.0311 | -0.0339 | 20.7846
5 | 0.6957 | 0.03084 | -0.0291 | 22.5584
5.5 | 0.7426 | 0.03094 | -0.0247 | 24.0013
6 | 0.7907 | 0.03105 | -0.0204 | 25.4654
6.5 | 0.8395 | 0.0314 | -0.0164 | 26.7357
7 | 0.8836 | 0.03285 | -0.0132 | 26.898
7.5 | 0.9263 | 0.03478 | -0.0102 | 26.6331
8 | 0.9672 | 0.03719 | -0.0075 | 26.007
8.5 | 1.006 | 0.03999 | -0.0047 | 25.1563
9 | 1.045 | 0.04284 | -0.0019 | 24.3931
9.5 | 1.0629 | 0.04811 | 0.0009 | 22.0931
10 | 1.0763 | 0.05365 | 0.0037 | 20.0615
10.5 | 1.0599 | 0.06136 | 0.0059 | 17.2735
11 | 1.04 | 0.0696 | 0.0074 | 14.9425
12 | 0.739 | 0.14509 | -0.0474 | 5.0934
12.5 | 0.7314 | 0.15137 | -0.0494 | 4.8319
13 | 0.7634 | 0.16156 | -0.0495 | 4.7252
13.5 | 0.7594 | 0.16781 | -0.0521 | 4.5254
14 | 0.7603 | 0.17374 | -0.0546 | 4.3761
14.5 | 0.7722 | 0.18159 | -0.057 | 4.2524
15 | 0.8028 | 0.19286 | -0.0573 | 4.1626

## 5. Re 50k Mach 0.25 (1)
BIGFOIL.COM POLAR EXPORT
mh60
MH 60 10.08% |  |  |  | Cl Max: | 1.019 | at alpha= | 8.5 | deg
JavaFoil+Calcfoil stall+Eppler ext transition |  |  |  | L/D Max: | 22.458 | at alpha= | 8.5 | deg
Re: | 50000 |  |  | Cd Min: | 0.01054 | at alpha= | -1 | deg
Mach: | 0.25 |  |  | Cl=0 at alpha= | -0.45763 | deg
|  |  |  | @ Cl=0.1, Cd= | 0.02834
|  |  |  | @ Cl=0.4, Cd= | 0.036554
|  |  |  | @ Cl=0.6, Cd= | 0.21751
alpha (deg) | Cl | Cd | Cm | Cl/Cd
-11.5 | -0.063 | 0.17644 | 0.003 | -0.358
-11 | -0.06 | 0.21784 | 0.003 | -0.277
-10.5 | -0.165 | 0.19708 | 0.003 | -0.835
-10 | -0.23 | 0.17044 | 0.003 | -1.349
-9.5 | -0.285 | 0.14673 | 0.003 | -1.943
-9 | -0.334 | 0.12617 | 0.003 | -2.644
-8.5 | -0.375 | 0.11338 | 0.003 | -3.306
-8 | -0.408 | 0.09698 | 0.003 | -4.206
-7.5 | -0.432 | 0.08641 | 0.003 | -4.997
-7 | -0.445 | 0.07758 | 0.003 | -5.74
-6.5 | -0.448 | 0.06728 | 0.002 | -6.666
-6 | -0.441 | 0.06076 | 0.002 | -7.265
-5.5 | -0.425 | 0.05941 | 0.002 | -7.153
-5 | -0.4 | 0.05283 | 0.002 | -7.577
-4.5 | -0.369 | 0.04749 | 0.002 | -7.76
-4 | -0.331 | 0.04328 | 0.002 | -7.653
-3.5 | -0.29 | 0.03969 | 0.002 | -7.3
-3 | -0.249 | 0.03695 | 0.002 | -6.735
-2.5 | -0.2 | 0.03471 | 0.002 | -5.762
-2 | -0.189 | 0.01106 | 0.007 | -17.075
-1.5 | -0.128 | 0.01081 | 0.007 | -11.807
-1 | -0.067 | 0.01054 | 0.007 | -6.314
-0.5 | -0.005 | 0.02572 | 0.006 | -0.21
0 | 0.054 | 0.02742 | 0.006 | 1.978
0.5 | 0.114 | 0.02862 | 0.006 | 3.98
1 | 0.173 | 0.03008 | 0.005 | 5.768
1.5 | 0.233 | 0.03158 | 0.005 | 7.395
2 | 0.293 | 0.03262 | 0.005 | 8.994
2.5 | 0.353 | 0.03469 | 0.005 | 10.182
3 | 0.412 | 0.03703 | 0.004 | 11.137
3.5 | 0.47 | 0.03962 | 0.004 | 11.876
4 | 0.528 | 0.03751 | 0.004 | 14.077
4.5 | 0.585 | 0.04037 | 0.003 | 14.501
5 | 0.642 | 0.04335 | 0.003 | 14.811
5.5 | 0.698 | 0.04113 | 0.003 | 16.978
6 | 0.754 | 0.04462 | 0.002 | 16.896
6.5 | 0.808 | 0.04264 | 0.002 | 18.958
7 | 0.861 | 0.04578 | 0.001 | 18.804
7.5 | 0.911 | 0.04477 | 0.001 | 20.35
8 | 0.958 | 0.04496 | 0.001 | 21.316
8.5 | 1.019 | 0.04538 | 0 | 22.458
9 | 0.924 | 0.06912 | 0 | 13.366
9.5 | 0.972 | 0.07571 | 0 | 12.844
10 | 0.876 | 0.08507 | 0 | 10.293
10.5 | 0.867 | 0.09671 | 0 | 8.964
11 | 0.842 | 0.10478 | 0 | 8.035
11.5 | 0.802 | 0.12301 | 0 | 6.52
12 | 0.748 | 0.13935 | -0.001 | 5.368
12.5 | 0.681 | 0.15774 | -0.001 | 4.316
13 | 0.603 | 0.17887 | -0.001 | 3.37
13.5 | 0.516 | 0.21751 | -0.001 | 2.371

## 6. Re 50k Mach 0.25 (2)
BIGFOIL.COM POLAR EXPORT
mh60
MH 60 10.08% |  |  |  | Cl Max: | 1.0228 | at alpha= | 9 | deg
XFOIL ncrit=9 |  |  |  | L/D Max: | 25.4479 | at alpha= | 7 | deg
Re: | 50000 |  |  | Cd Min: | 0.26781 | at alpha= | -20 | deg
Mach: | 0.25 |  |  | Cl=0 at alpha= | -0.47558 | deg
|  |  |  | @ Cl=0.1, Cd= | 0.0232
|  |  |  | @ Cl=0.4, Cd= | 0.028201
|  |  |  | @ Cl=0.6, Cd= | 0.031513
alpha (deg) | Cl | Cd | Cm | Cl/Cd
-20 | -0.8494 | 0.26781 | 0.0991 | -3.1717
-19.5 | -0.8321 | 0.26304 | 0.0936 | -3.1634
-19 | -0.8235 | 0.2646 | 0.0863 | -3.1122
-18.5 | -0.7932 | 0.24864 | 0.0847 | -3.1902
-18 | -0.7725 | 0.24153 | 0.0808 | -3.1984
-17.5 | -0.7596 | 0.23863 | 0.0746 | -3.1832
-17 | -0.7373 | 0.22898 | 0.0712 | -3.2199
-16.5 | -0.716 | 0.22156 | 0.0677 | -3.2316
-16 | -0.7143 | 0.22237 | 0.0603 | -3.2122
-15.5 | -0.6785 | 0.20744 | 0.0597 | -3.2708
-15 | -0.6735 | 0.20545 | 0.0534 | -3.2782
-14.5 | -0.6432 | 0.19344 | 0.0517 | -3.3251
-14 | -0.6385 | 0.19029 | 0.0461 | -3.3554
-13.5 | -0.6095 | 0.17916 | 0.0444 | -3.402
-13 | -0.6168 | 0.17775 | 0.0381 | -3.47
-12.5 | -0.5812 | 0.16536 | 0.0373 | -3.5148
-12 | -0.5653 | 0.15746 | 0.0343 | -3.5901
-11.5 | -0.5668 | 0.15254 | 0.0295 | -3.7157
-11 | -0.5592 | 0.14619 | 0.0262 | -3.8252
-10.5 | -0.5488 | 0.13883 | 0.0235 | -3.953
-10 | -0.525 | 0.12923 | 0.0223 | -4.0625
-9.5 | -0.508 | 0.12108 | 0.0206 | -4.1956
-9 | -0.4943 | 0.11328 | 0.0186 | -4.3635
-8.5 | -0.4821 | 0.1058 | 0.0165 | -4.5567
-8 | -0.4712 | 0.09849 | 0.0145 | -4.7842
-7.5 | -0.4801 | 0.09264 | 0.0114 | -5.1824
-7 | -0.516 | 0.06974 | -0.02 | -7.3989
-6.5 | -0.5276 | 0.05571 | -0.0305 | -9.4705
-6 | -0.5043 | 0.04678 | -0.0314 | -10.7802
-5.5 | -0.4853 | 0.03957 | -0.0297 | -12.2643
-5 | -0.4676 | 0.03426 | -0.025 | -13.6486
-4.5 | -0.439 | 0.03 | -0.0205 | -14.6333
-4 | -0.4044 | 0.02634 | -0.0167 | -15.3531
-3.5 | -0.3687 | 0.02303 | -0.0126 | -16.0096
-3 | -0.346 | 0.02102 | -0.0057 | -16.4605
-2.5 | -0.3206 | 0.01988 | 0.002 | -16.1268
-2 | -0.1427 | 0.01926 | -0.0168 | -7.4091
-1.5 | -0.1437 | 0.01919 | -0.0121 | -7.4883
-1 | -0.1195 | 0.01976 | -0.0096 | -6.0476
-0.5 | -0.0051 | 0.02155 | -0.0234 | -0.23666
0 | 0.0993 | 0.02319 | -0.0344 | 4.282
0.5 | 0.2 | 0.02469 | -0.0438 | 8.1004
1 | 0.295 | 0.02597 | -0.0509 | 11.3593
1.5 | 0.3569 | 0.02727 | -0.0517 | 13.0876
2 | 0.4134 | 0.02849 | -0.0508 | 14.5104
2.5 | 0.4705 | 0.02936 | -0.0487 | 16.0252
3 | 0.5136 | 0.0305 | -0.0452 | 16.8393
3.5 | 0.5601 | 0.03135 | -0.0415 | 17.866
4 | 0.6116 | 0.03156 | -0.0372 | 19.379
4.5 | 0.657 | 0.03219 | -0.033 | 20.4101
5 | 0.7051 | 0.03253 | -0.0286 | 21.6754
5.5 | 0.7549 | 0.0327 | -0.024 | 23.0856
6 | 0.8046 | 0.03309 | -0.0196 | 24.3155
6.5 | 0.8535 | 0.03393 | -0.0155 | 25.1547
7 | 0.9006 | 0.03539 | -0.0118 | 25.4479
8 | 0.9759 | 0.04138 | -0.0058 | 23.5839
8.5 | 1.0092 | 0.04498 | -0.0026 | 22.4366
9 | 1.0228 | 0.05053 | 0.0001 | 20.2414
9.5 | 1.0027 | 0.05901 | 0.0016 | 16.992
10 | 0.9689 | 0.06875 | 0.0015 | 14.0931
11 | 0.7827 | 0.11596 | -0.0291 | 6.7497
13 | 0.7639 | 0.1648 | -0.0511 | 4.6353
13.5 | 0.7633 | 0.17121 | -0.0538 | 4.4583
14 | 0.7649 | 0.17704 | -0.0566 | 4.3205

## 7. Re 50k Mach 0.50 (1)
BIGFOIL.COM POLAR EXPORT
mh60
MH 60 10.08% |  |  |  | Cl Max: | 2.242 | at alpha= | 20 | deg
JavaFoil+Calcfoil stall+Eppler ext transition |  |  |  | L/D Max: | 14.552 | at alpha= | 7.5 | deg
Re: | 50000 |  |  | Cd Min: | 0.02789 | at alpha= | -1.5 | deg
Mach: | 0.5 |  |  | Cl=0 at alpha= | -0.45454 | deg
|  |  |  | @ Cl=0.1, Cd= | 0.036052
|  |  |  | @ Cl=0.4, Cd= | 0.053706
|  |  |  | @ Cl=0.6, Cd= | 0.08167
alpha (deg) | Cl | Cd | Cm | Cl/Cd
-20 | -1.043 | 0.4476 | 0.006 | -2.329
-19.5 | -1.018 | 0.44304 | 0.006 | -2.298
-19 | -0.994 | 0.44524 | 0.006 | -2.231
-18.5 | -0.969 | 0.44104 | 0.006 | -2.197
-18 | -0.944 | 0.42655 | 0.006 | -2.213
-17.5 | -0.916 | 0.37465 | 0.006 | -2.445
-17 | -0.89 | 0.36416 | 0.006 | -2.444
-16.5 | -0.865 | 0.36127 | 0.006 | -2.393
-16 | -0.839 | 0.35413 | 0.006 | -2.37
-15.5 | -0.814 | 0.35612 | 0.006 | -2.286
-15 | -0.788 | 0.34173 | 0.006 | -2.307
-14.5 | -0.763 | 0.35038 | 0.006 | -2.177
-14 | -0.737 | 0.33136 | 0.006 | -2.225
-13.5 | -0.709 | 0.30035 | 0.005 | -2.361
-13 | -0.683 | 0.28545 | 0.005 | -2.392
-12.5 | -0.657 | 0.29545 | 0.005 | -2.223
-12 | -0.631 | 0.2918 | 0.005 | -2.162
-11.5 | -0.605 | 0.27594 | 0.005 | -2.191
-11 | -0.578 | 0.2755 | 0.005 | -2.099
-10.5 | -0.552 | 0.2489 | 0.005 | -2.217
-10 | -0.524 | 0.22609 | 0.004 | -2.318
-9.5 | -0.497 | 0.22366 | 0.004 | -2.224
-9 | -0.471 | 0.20831 | 0.004 | -2.26
-8.5 | -0.444 | 0.20818 | 0.004 | -2.133
-8 | -0.417 | 0.20558 | 0.004 | -2.029
-7.5 | -0.39 | 0.14796 | 0.004 | -2.636
-7 | -0.363 | 0.12515 | 0.003 | -2.899
-6.5 | -0.336 | 0.08428 | 0.003 | -3.983
-6 | -0.308 | 0.09607 | 0.003 | -3.209
-5.5 | -0.281 | 0.06794 | 0.003 | -4.135
-5 | -0.253 | 0.07852 | 0.003 | -3.227
-4.5 | -0.226 | 0.05817 | 0.003 | -3.883
-4 | -0.335 | 0.05663 | 0.002 | -5.911
-3.5 | -0.312 | 0.04633 | 0.002 | -6.735
-3 | -0.278 | 0.05352 | 0.002 | -5.198
-2.5 | -0.224 | 0.05207 | 0.002 | -4.294
-2 | -0.169 | 0.04839 | 0.003 | -3.493
-1.5 | -0.143 | 0.02789 | 0.007 | -5.118
-1 | -0.074 | 0.0293 | 0.007 | -2.539
-0.5 | -0.006 | 0.03085 | 0.007 | -0.195
0 | 0.06 | 0.0345 | 0.007 | 1.741
0.5 | 0.126 | 0.03706 | 0.006 | 3.398
1 | 0.192 | 0.04006 | 0.006 | 4.795
1.5 | 0.258 | 0.04353 | 0.006 | 5.932
2 | 0.324 | 0.04768 | 0.005 | 6.799
2.5 | 0.39 | 0.05347 | 0.005 | 7.29
3 | 0.454 | 0.05498 | 0.005 | 8.263
3.5 | 0.518 | 0.06677 | 0.004 | 7.766
4 | 0.582 | 0.08363 | 0.004 | 6.96
4.5 | 0.645 | 0.07677 | 0.004 | 8.403
5 | 0.707 | 0.08209 | 0.003 | 8.617
5.5 | 0.767 | 0.07946 | 0.003 | 9.656
6 | 0.829 | 0.08275 | 0.002 | 10.019
6.5 | 0.885 | 0.07988 | 0.002 | 11.075
7 | 0.934 | 0.07963 | 0.002 | 11.728
7.5 | 0.969 | 0.06661 | 0.001 | 14.552
8 | 0.927 | 0.07198 | 0 | 12.883
8.5 | 0.979 | 0.08644 | 0 | 11.322
9 | 1.033 | 0.11195 | 0 | 9.228
9.5 | 1.088 | 0.20372 | 0 | 5.34
10 | 1.142 | 0.20655 | 0 | 5.529
10.5 | 1.198 | 0.24771 | -0.001 | 4.835
11 | 1.252 | 0.25173 | -0.001 | 4.973
11.5 | 1.306 | 0.25248 | -0.001 | 5.173
12 | 1.363 | 0.28983 | -0.001 | 4.703
12.5 | 1.417 | 0.30649 | -0.002 | 4.623
13 | 1.471 | 0.30038 | -0.002 | 4.898
13.5 | 1.529 | 0.31922 | -0.002 | 4.789
14 | 1.584 | 0.3366 | -0.003 | 4.705
14.5 | 1.638 | 0.35439 | -0.003 | 4.621
15 | 1.692 | 0.35776 | -0.003 | 4.728
15.5 | 1.747 | 0.36758 | -0.003 | 4.752
16 | 1.806 | 0.40779 | -0.004 | 4.429
16.5 | 1.859 | 0.41255 | -0.004 | 4.507
17 | 1.913 | 0.4116 | -0.005 | 4.648
17.5 | 1.967 | 0.41501 | -0.005 | 4.739
18 | 2.021 | 0.43376 | -0.005 | 4.658
18.5 | 2.083 | 0.4785 | -0.006 | 4.353
19 | 2.136 | 0.47874 | -0.006 | 4.462
19.5 | 2.189 | 0.48965 | -0.007 | 4.471
20 | 2.242 | 0.49462 | -0.007 | 4.533

## 8. Re 50k Mach 0.50 (2)
BIGFOIL.COM POLAR EXPORT
mh60
MH 60 10.08% |  |  |  | Cl Max: | 1.0424 | at alpha= | 20 | deg
XFOIL ncrit=9 |  |  |  | L/D Max: | 16.9264 | at alpha= | 5.5 | deg
Re: | 50000 |  |  | Cd Min: | 0.29725 | at alpha= | 20 | deg
Mach: | 0.5 |  |  | Cl=0 at alpha= | -0.87797 | deg
|  |  |  | @ Cl=0.1, Cd= | 0.024678
|  |  |  | @ Cl=0.4, Cd= | 0.03092
|  |  |  | @ Cl=0.6, Cd= | 0.036902
alpha (deg) | Cl | Cd | Cm | Cl/Cd
-20 | -0.9353 | 0.29639 | 0.1166 | -3.1556
-19.5 | -0.9098 | 0.28688 | 0.1118 | -3.1714
-19 | -0.8872 | 0.28018 | 0.1056 | -3.1665
-18.5 | -0.873 | 0.2808 | 0.0974 | -3.109
-18 | -0.8383 | 0.26261 | 0.0951 | -3.1922
-17.5 | -0.8159 | 0.25598 | 0.0893 | -3.1874
-17 | -0.7953 | 0.24934 | 0.0832 | -3.1896
-16.5 | -0.7662 | 0.23831 | 0.0795 | -3.2151
-16 | -0.7536 | 0.2366 | 0.0721 | -3.1851
-15.5 | -0.7194 | 0.2221 | 0.0695 | -3.2391
-15 | -0.703 | 0.21747 | 0.0633 | -3.2326
-14.5 | -0.6737 | 0.20615 | 0.0598 | -3.268
-14 | -0.66 | 0.20169 | 0.0539 | -3.2723
-13.5 | -0.6286 | 0.18996 | 0.051 | -3.3091
-13 | -0.6206 | 0.18595 | 0.0449 | -3.3375
-12.5 | -0.5915 | 0.17551 | 0.042 | -3.3702
-12 | -0.567 | 0.16634 | 0.0387 | -3.4087
-11.5 | -0.5473 | 0.15829 | 0.0351 | -3.4576
-11 | -0.529 | 0.15041 | 0.0316 | -3.5171
-10.5 | -0.5133 | 0.14273 | 0.0281 | -3.5963
-10 | -0.5004 | 0.13541 | 0.0246 | -3.6954
-9.5 | -0.4892 | 0.12823 | 0.0212 | -3.815
-9 | -0.4757 | 0.12047 | 0.0182 | -3.9487
-8.5 | -0.452 | 0.11165 | 0.0162 | -4.0484
-7.5 | -0.4527 | 0.08984 | -0.0064 | -5.039
-7 | -0.4487 | 0.07992 | -0.0141 | -5.6144
-6.5 | -0.4641 | 0.06897 | -0.0268 | -6.729
-6 | -0.459 | 0.06012 | -0.0316 | -7.6347
-5.5 | -0.4642 | 0.05234 | -0.0339 | -8.8689
-5 | -0.4809 | 0.04666 | -0.0301 | -10.3065
-4.5 | -0.4865 | 0.04093 | -0.0258 | -11.8861
-4 | -0.4716 | 0.0357 | -0.0217 | -13.2101
-3.5 | -0.4399 | 0.03074 | -0.018 | -14.3103
-3 | -0.3986 | 0.02701 | -0.0142 | -14.7575
-2.5 | -0.3591 | 0.02412 | -0.0093 | -14.8881
-2 | -0.3298 | 0.02279 | -0.0013 | -14.4713
-1.5 | -0.2739 | 0.02178 | 0.0042 | -12.5758
-1 | -0.0267 | 0.02295 | -0.0328 | -1.1634
-0.5 | 0.0827 | 0.02441 | -0.0437 | 3.388
0 | 0.179 | 0.0259 | -0.0511 | 6.9112
0.5 | 0.2545 | 0.02741 | -0.0539 | 9.2849
1 | 0.3193 | 0.02893 | -0.0541 | 11.037
1.5 | 0.3811 | 0.03036 | -0.0529 | 12.5527
2 | 0.4317 | 0.03186 | -0.0499 | 13.5499
2.5 | 0.4769 | 0.03353 | -0.0464 | 14.2231
3 | 0.5247 | 0.03512 | -0.0429 | 14.9402
3.5 | 0.5802 | 0.03625 | -0.039 | 16.0055
4 | 0.6276 | 0.03781 | -0.035 | 16.5988
4.5 | 0.6672 | 0.04007 | -0.0311 | 16.6509
5 | 0.7057 | 0.0426 | -0.0272 | 16.5657
5.5 | 0.7539 | 0.04454 | -0.0228 | 16.9264
6 | 0.759 | 0.05036 | -0.0209 | 15.0715
7 | 0.7545 | 0.06442 | -0.0199 | 11.7122
7.5 | 0.7455 | 0.07281 | -0.0213 | 10.239
8 | 0.7495 | 0.08039 | -0.022 | 9.3233
8.5 | 0.7435 | 0.08944 | -0.0245 | 8.3128
9 | 0.7409 | 0.09824 | -0.0269 | 7.5417
9.5 | 0.7489 | 0.10691 | -0.0288 | 7.005
10 | 0.7354 | 0.11733 | -0.0339 | 6.2678
10.5 | 0.7336 | 0.12664 | -0.0376 | 5.7928
11.5 | 0.7324 | 0.1518 | -0.052 | 4.8248
12 | 0.7426 | 0.15967 | -0.0545 | 4.6508
12.5 | 0.7536 | 0.16744 | -0.0572 | 4.5007
13 | 0.7695 | 0.17509 | -0.0594 | 4.3949
13.5 | 0.786 | 0.18368 | -0.0624 | 4.2792
14 | 0.8047 | 0.19264 | -0.0652 | 4.1772
14.5 | 0.8243 | 0.20198 | -0.0685 | 4.0811
15 | 0.837 | 0.20877 | -0.0725 | 4.0092
15.5 | 0.8582 | 0.2183 | -0.076 | 3.9313
16 | 0.8767 | 0.22664 | -0.08 | 3.8682
16.5 | 0.9007 | 0.23715 | -0.0834 | 3.798
17 | 0.9266 | 0.2487 | -0.0865 | 3.7258
17.5 | 0.9401 | 0.25386 | -0.092 | 3.7032
18 | 0.9569 | 0.26157 | -0.0976 | 3.6583
18.5 | 0.9857 | 0.27502 | -0.1004 | 3.5841
19 | 1 | 0.27938 | -0.1067 | 3.5794
19.5 | 1.0226 | 0.28977 | -0.1113 | 3.529
20 | 1.0424 | 0.29725 | -0.1168 | 3.5068

## 9. Re 100k Mach 0.00 (1)
BIGFOIL.COM POLAR EXPORT
mh60
MH 60 10.08% |  |  |  | Cl Max: | 1.054 | at alpha= | 9 | deg
JavaFoil+Calcfoil stall+Eppler ext transition |  |  |  | L/D Max: | 67.772 | at alpha= | 6 | deg
Re: | 100000 |  |  | Cd Min: | 0.00776 | at alpha= | -1 | deg
Mach: | 0 |  |  | Cl=0 at alpha= | -0.45763 | deg
|  |  |  | @ Cl=0.1, Cd= | 0.0080248
|  |  |  | @ Cl=0.4, Cd= | 0.0087483
|  |  |  | @ Cl=0.6, Cd= | 0.0099036
alpha (deg) | Cl | Cd | Cm | Cl/Cd
-13 | -0.36 | 0.16802 | 0.003 | -2.143
-12.5 | -0.38 | 0.15547 | 0.003 | -2.443
-12 | -0.4 | 0.14663 | 0.003 | -2.725
-11.5 | -0.419 | 0.13094 | 0.003 | -3.201
-11 | -0.438 | 0.12047 | 0.003 | -3.636
-10.5 | -0.456 | 0.11093 | 0.003 | -4.108
-10 | -0.471 | 0.1024 | 0.003 | -4.604
-9.5 | -0.485 | 0.0937 | 0.003 | -5.173
-9 | -0.495 | 0.08517 | 0.003 | -5.809
-8.5 | -0.501 | 0.0784 | 0.003 | -6.389
-8 | -0.502 | 0.0718 | 0.002 | -6.997
-7.5 | -0.499 | 0.0647 | 0.002 | -7.708
-7 | -0.49 | 0.05959 | 0.002 | -8.217
-6.5 | -0.475 | 0.05494 | 0.002 | -8.642
-6 | -0.454 | 0.05055 | 0.002 | -8.987
-5.5 | -0.428 | 0.04767 | 0.002 | -8.986
-5 | -0.398 | 0.04396 | 0.002 | -9.044
-4.5 | -0.362 | 0.0415 | 0.002 | -8.731
-4 | -0.324 | 0.0385 | 0.002 | -8.404
-3.5 | -0.282 | 0.03612 | 0.002 | -7.804
-3 | -0.241 | 0.03407 | 0.002 | -7.07
-2.5 | -0.194 | 0.03247 | 0.002 | -5.966
-2 | -0.183 | 0.00869 | 0.007 | -21.042
-1.5 | -0.124 | 0.00835 | 0.007 | -14.814
-1 | -0.064 | 0.00776 | 0.006 | -8.306
-0.5 | -0.005 | 0.00785 | 0.006 | -0.665
0 | 0.054 | 0.0079 | 0.006 | 6.84
0.5 | 0.113 | 0.00806 | 0.006 | 14.047
1 | 0.173 | 0.0082 | 0.005 | 21.039
1.5 | 0.232 | 0.00842 | 0.005 | 27.537
2 | 0.291 | 0.00816 | 0.005 | 35.665
2.5 | 0.35 | 0.00849 | 0.004 | 41.284
3 | 0.41 | 0.0088 | 0.004 | 46.539
3.5 | 0.469 | 0.00913 | 0.004 | 51.376
4 | 0.528 | 0.00944 | 0.004 | 55.966
4.5 | 0.587 | 0.0098 | 0.003 | 59.903
5 | 0.646 | 0.01027 | 0.003 | 62.97
5.5 | 0.706 | 0.01073 | 0.003 | 65.763
6 | 0.765 | 0.01128 | 0.002 | 67.772
6.5 | 0.802 | 0.04333 | 0.002 | 18.507
7 | 0.854 | 0.04096 | 0.001 | 20.843
7.5 | 0.905 | 0.04499 | 0.001 | 20.117
8 | 0.955 | 0.04327 | 0.001 | 22.079
8.5 | 1.004 | 0.04227 | 0 | 23.759
9 | 1.054 | 0.04027 | 0 | 26.172
9.5 | 0.942 | 0.06629 | 0 | 14.205
10 | 0.888 | 0.07153 | 0 | 12.415
10.5 | 0.899 | 0.07764 | 0 | 11.582
11 | 0.902 | 0.08485 | 0 | 10.626
11.5 | 0.897 | 0.0922 | 0 | 9.724
12 | 0.884 | 0.09968 | -0.001 | 8.87
12.5 | 0.865 | 0.11025 | -0.001 | 7.847
13 | 0.84 | 0.11935 | -0.001 | 7.041
13.5 | 0.811 | 0.13052 | -0.001 | 6.211
14 | 0.777 | 0.14203 | -0.001 | 5.473

## 10. Re 100k Mach 0.00 (2)
BIGFOIL.COM POLAR EXPORT
mh60
MH 60 10.08% |  |  |  | Cl Max: | 1.1571 | at alpha= | 11.5 | deg
XFOIL ncrit=9 |  |  |  | L/D Max: | 44.9195 | at alpha= | 6.5 | deg
Re: | 100000 |  |  | Cd Min: | 0.26115 | at alpha= | -20 | deg
Mach: | 0 |  |  | Cl=0 at alpha= | -1.9337 | deg
|  |  |  | @ Cl=0.1, Cd= | 0.013965
|  |  |  | @ Cl=0.4, Cd= | 0.015434
|  |  |  | @ Cl=0.6, Cd= | 0.015703
alpha (deg) | Cl | Cd | Cm | Cl/Cd
-20 | -0.8374 | 0.26115 | 0.0977 | -3.2066
-19.5 | -0.8185 | 0.25474 | 0.0938 | -3.2131
-19 | -0.8002 | 0.24842 | 0.0895 | -3.2212
-18.5 | -0.7826 | 0.24236 | 0.0847 | -3.2291
-18 | -0.7701 | 0.23925 | 0.0781 | -3.2188
-17.5 | -0.7646 | 0.23833 | 0.071 | -3.2082
-17 | -0.7331 | 0.22258 | 0.0704 | -3.2936
-16.5 | -0.7117 | 0.2149 | 0.0677 | -3.3118
-16 | -0.6936 | 0.20812 | 0.0639 | -3.3327
-15.5 | -0.6785 | 0.20178 | 0.059 | -3.3626
-15 | -0.6771 | 0.19926 | 0.0514 | -3.3981
-14.5 | -0.6604 | 0.18956 | 0.0477 | -3.4839
-14 | -0.6301 | 0.17954 | 0.0475 | -3.5095
-13.5 | -0.615 | 0.17248 | 0.0438 | -3.5656
-13 | -0.6174 | 0.16773 | 0.0363 | -3.6809
-12.5 | -0.6033 | 0.15814 | 0.033 | -3.815
-12 | -0.5768 | 0.14973 | 0.0326 | -3.8523
-11.5 | -0.5778 | 0.14324 | 0.0261 | -4.0338
-11 | -0.5639 | 0.13411 | 0.0235 | -4.2048
-10.5 | -0.5544 | 0.12713 | 0.0199 | -4.3609
-10 | -0.5451 | 0.1186 | 0.0166 | -4.5961
-9.5 | -0.5453 | 0.11155 | 0.011 | -4.8884
-9 | -0.5306 | 0.10288 | 0.0095 | -5.1575
-8.5 | -0.5633 | 0.09536 | -0.004 | -5.9071
-8 | -0.5233 | 0.08726 | 0.0009 | -5.997
-7.5 | -0.5349 | 0.07823 | -0.0076 | -6.8375
-6.5 | -0.5368 | 0.04201 | -0.03 | -12.7779
-6 | -0.5107 | 0.03326 | -0.0277 | -15.3548
-5.5 | -0.4947 | 0.02863 | -0.0221 | -17.2791
-5 | -0.4694 | 0.02504 | -0.0173 | -18.746
-4.5 | -0.4348 | 0.02202 | -0.0142 | -19.7457
-4 | -0.3548 | 0.01853 | -0.0188 | -19.1473
-3.5 | -0.2856 | 0.0156 | -0.0226 | -18.3077
-3 | -0.2115 | 0.01486 | -0.0261 | -14.2328
-2.5 | -0.1389 | 0.01418 | -0.0276 | -9.7955
-2 | -0.0201 | 0.0141 | -0.0362 | -1.4255
-1.5 | 0.1315 | 0.01393 | -0.0533 | 9.4401
-1 | 0.1688 | 0.01403 | -0.0508 | 12.0314
-0.5 | 0.2008 | 0.01434 | -0.0464 | 14.0028
0 | 0.2368 | 0.01465 | -0.0424 | 16.1638
0.5 | 0.2755 | 0.01494 | -0.0385 | 18.4404
1 | 0.3163 | 0.01517 | -0.0349 | 20.8504
1.5 | 0.3588 | 0.01534 | -0.0314 | 23.3898
2 | 0.4028 | 0.01544 | -0.0281 | 26.0881
2.5 | 0.4484 | 0.0155 | -0.025 | 28.929
3 | 0.4952 | 0.01552 | -0.0222 | 31.9072
3.5 | 0.5432 | 0.01552 | -0.0195 | 35
4 | 0.5923 | 0.01567 | -0.0174 | 37.7983
4.5 | 0.6418 | 0.01588 | -0.0154 | 40.4156
5 | 0.6914 | 0.01627 | -0.0136 | 42.4954
5.5 | 0.7407 | 0.01687 | -0.012 | 43.9063
6 | 0.7895 | 0.01766 | -0.0106 | 44.7055
6.5 | 0.8373 | 0.01864 | -0.0092 | 44.9195
7 | 0.884 | 0.01982 | -0.0078 | 44.6014
7.5 | 0.9293 | 0.02121 | -0.0064 | 43.8142
8 | 0.9726 | 0.0228 | -0.005 | 42.6579
8.5 | 1.0136 | 0.02465 | -0.0034 | 41.1197
9 | 1.0518 | 0.02677 | -0.0016 | 39.2903
9.5 | 1.0839 | 0.02921 | 0.0006 | 37.1072
10 | 1.111 | 0.03214 | 0.0031 | 34.5675
10.5 | 1.1329 | 0.03599 | 0.006 | 31.4782
11 | 1.1502 | 0.04002 | 0.0089 | 28.7406
11.5 | 1.1571 | 0.04548 | 0.0123 | 25.442
12 | 1.1553 | 0.05135 | 0.015 | 22.4985
12.5 | 1.1298 | 0.05842 | 0.0164 | 19.3393
13 | 1.0956 | 0.06765 | 0.0145 | 16.1951
13.5 | 1.0519 | 0.0798 | 0.0088 | 13.1817
14 | 1.0011 | 0.09556 | -0.0006 | 10.4761
14.5 | 0.8424 | 0.14972 | -0.0339 | 5.6265
15 | 0.8435 | 0.16239 | -0.0382 | 5.1943
15.5 | 0.8361 | 0.18891 | -0.0481 | 4.4259
16 | 0.8138 | 0.19557 | -0.0584 | 4.1612
16.5 | 0.8381 | 0.20472 | -0.059 | 4.0939

## 11. Re 100k Mach 0.10 (1)
BIGFOIL.COM POLAR EXPORT
mh60
MH 60 10.08% |  |  |  | Cl Max: | 1.058 | at alpha= | 9 | deg
JavaFoil+Calcfoil stall+Eppler ext transition |  |  |  | L/D Max: | 65.435 | at alpha= | 5.5 | deg
Re: | 100000 |  |  | Cd Min: | 0.00779 | at alpha= | -1 | deg
Mach: | 0.1 |  |  | Cl=0 at alpha= | -0.45763 | deg
|  |  |  | @ Cl=0.1, Cd= | 0.0080703
|  |  |  | @ Cl=0.4, Cd= | 0.008806
|  |  |  | @ Cl=0.6, Cd= | 0.0099683
alpha (deg) | Cl | Cd | Cm | Cl/Cd
-13 | -0.319 | 0.15182 | 0.003 | -2.103
-12.5 | -0.341 | 0.1625 | 0.003 | -2.1
-12 | -0.364 | 0.14991 | 0.003 | -2.426
-11.5 | -0.386 | 0.1358 | 0.003 | -2.844
-11 | -0.408 | 0.12589 | 0.003 | -3.242
-10.5 | -0.429 | 0.11742 | 0.003 | -3.655
-10 | -0.448 | 0.1063 | 0.003 | -4.218
-9.5 | -0.465 | 0.09784 | 0.003 | -4.755
-9 | -0.479 | 0.08862 | 0.003 | -5.403
-8.5 | -0.488 | 0.08122 | 0.003 | -6.011
-8 | -0.493 | 0.07458 | 0.003 | -6.609
-7.5 | -0.492 | 0.06726 | 0.002 | -7.316
-7 | -0.485 | 0.06149 | 0.002 | -7.891
-6.5 | -0.472 | 0.05662 | 0.002 | -8.342
-6 | -0.453 | 0.05186 | 0.002 | -8.741
-5.5 | -0.428 | 0.04797 | 0.002 | -8.93
-5 | -0.398 | 0.04418 | 0.002 | -9.014
-4.5 | -0.363 | 0.04172 | 0.002 | -8.712
-4 | -0.325 | 0.03865 | 0.002 | -8.404
-3.5 | -0.283 | 0.03619 | 0.002 | -7.823
-3 | -0.242 | 0.03419 | 0.002 | -7.083
-2.5 | -0.195 | 0.03252 | 0.002 | -5.988
-2 | -0.184 | 0.00871 | 0.007 | -21.087
-1.5 | -0.124 | 0.00838 | 0.007 | -14.82
-1 | -0.065 | 0.00779 | 0.006 | -8.311
-0.5 | -0.005 | 0.00788 | 0.006 | -0.665
0 | 0.054 | 0.00794 | 0.006 | 6.841
0.5 | 0.114 | 0.00811 | 0.006 | 14.04
1 | 0.173 | 0.00825 | 0.005 | 21.028
1.5 | 0.233 | 0.00847 | 0.005 | 27.504
2 | 0.293 | 0.00822 | 0.005 | 35.607
2.5 | 0.352 | 0.00855 | 0.005 | 41.181
3 | 0.412 | 0.00887 | 0.004 | 46.419
3.5 | 0.471 | 0.0092 | 0.004 | 51.226
4 | 0.531 | 0.00951 | 0.004 | 55.78
4.5 | 0.59 | 0.00989 | 0.003 | 59.687
5 | 0.65 | 0.01036 | 0.003 | 62.702
5.5 | 0.709 | 0.01084 | 0.003 | 65.435
6 | 0.755 | 0.04511 | 0.002 | 16.73
6.5 | 0.805 | 0.04421 | 0.002 | 18.211
7 | 0.857 | 0.04175 | 0.001 | 20.53
7.5 | 0.909 | 0.04 | 0.001 | 22.718
8 | 0.959 | 0.04422 | 0.001 | 21.692
8.5 | 1.008 | 0.04323 | 0 | 23.317
9 | 1.058 | 0.04117 | 0 | 25.69
9.5 | 0.946 | 0.06635 | 0 | 14.262
10 | 0.888 | 0.07206 | 0 | 12.317
10.5 | 0.897 | 0.07895 | 0 | 11.356
11 | 0.896 | 0.08584 | 0 | 10.439
11.5 | 0.887 | 0.09449 | 0 | 9.39
12 | 0.871 | 0.10353 | -0.001 | 8.41
12.5 | 0.847 | 0.11269 | -0.001 | 7.516
13 | 0.817 | 0.12151 | -0.001 | 6.724
13.5 | 0.782 | 0.13739 | -0.001 | 5.692
14 | 0.743 | 0.14861 | -0.001 | 5.002

## 12. Re 100k Mach 0.10 (2)
BIGFOIL.COM POLAR EXPORT
mh60
MH 60 10.08% |  |  |  | Cl Max: | 1.15 | at alpha= | 11 | deg
XFOIL ncrit=9 |  |  |  | L/D Max: | 44.7503 | at alpha= | 6.5 | deg
Re: | 100000 |  |  | Cd Min: | 0.26199 | at alpha= | -20 | deg
Mach: | 0.1 |  |  | Cl=0 at alpha= | -1.9156 | deg
|  |  |  | @ Cl=0.1, Cd= | 0.014058
|  |  |  | @ Cl=0.4, Cd= | 0.015459
|  |  |  | @ Cl=0.6, Cd= | 0.015722
alpha (deg) | Cl | Cd | Cm | Cl/Cd
-20 | -0.8402 | 0.26199 | 0.0986 | -3.207
-19.5 | -0.8213 | 0.25559 | 0.0946 | -3.2133
-19 | -0.8029 | 0.24924 | 0.0901 | -3.2214
-18.5 | -0.7853 | 0.24328 | 0.0851 | -3.228
-18 | -0.7736 | 0.24067 | 0.0783 | -3.2144
-17.5 | -0.768 | 0.23976 | 0.0713 | -3.2032
-17 | -0.7339 | 0.22291 | 0.0713 | -3.2924
-16.5 | -0.7132 | 0.21551 | 0.0683 | -3.3094
-16 | -0.6951 | 0.20872 | 0.0643 | -3.3303
-15.5 | -0.6805 | 0.20261 | 0.0592 | -3.3587
-15 | -0.6802 | 0.20049 | 0.0514 | -3.3927
-14.5 | -0.6544 | 0.18845 | 0.0495 | -3.4725
-14 | -0.6303 | 0.18003 | 0.048 | -3.5011
-13.5 | -0.6156 | 0.17302 | 0.044 | -3.558
-13 | -0.62 | 0.16872 | 0.0361 | -3.6747
-12.5 | -0.5975 | 0.15808 | 0.0344 | -3.7797
-12 | -0.576 | 0.15022 | 0.0329 | -3.8344
-11.5 | -0.5807 | 0.14411 | 0.0255 | -4.0296
-11 | -0.559 | 0.13462 | 0.0246 | -4.1524
-10.5 | -0.5572 | 0.12786 | 0.0191 | -4.3579
-10 | -0.5408 | 0.11916 | 0.0175 | -4.5384
-9.5 | -0.5497 | 0.11228 | 0.0098 | -4.8958
-9 | -0.527 | 0.10343 | 0.0101 | -5.0952
-8.5 | -0.5675 | 0.09595 | -0.0054 | -5.9145
-8 | -0.5204 | 0.08779 | 0.0012 | -5.9278
-7.5 | -0.5295 | 0.07907 | -0.0061 | -6.6966
-6.5 | -0.5361 | 0.0428 | -0.0303 | -12.5257
-6 | -0.5116 | 0.03388 | -0.0283 | -15.1004
-5.5 | -0.4972 | 0.02917 | -0.0226 | -17.0449
-5 | -0.4727 | 0.02544 | -0.0176 | -18.581
-4.5 | -0.4347 | 0.02225 | -0.0151 | -19.5371
-4 | -0.3533 | 0.01874 | -0.0198 | -18.8527
-3.5 | -0.2848 | 0.01571 | -0.0234 | -18.1286
-3 | -0.2099 | 0.01495 | -0.0269 | -14.0401
-2.5 | -0.1373 | 0.01426 | -0.0284 | -9.6283
-2 | -0.0254 | 0.01415 | -0.0355 | -1.7951
-1.5 | 0.1251 | 0.01404 | -0.052 | 8.9103
-1 | 0.1692 | 0.01409 | -0.0508 | 12.0085
-0.5 | 0.2011 | 0.01439 | -0.0464 | 13.975
0 | 0.237 | 0.01469 | -0.0422 | 16.1334
0.5 | 0.2761 | 0.01497 | -0.0384 | 18.4436
1 | 0.3174 | 0.0152 | -0.0348 | 20.8816
1.5 | 0.3603 | 0.01537 | -0.0313 | 23.4418
2 | 0.4048 | 0.01547 | -0.028 | 26.1668
2.5 | 0.4506 | 0.01552 | -0.0249 | 29.0335
3 | 0.4978 | 0.01553 | -0.022 | 32.0541
3.5 | 0.5464 | 0.0156 | -0.0196 | 35.0256
4 | 0.5957 | 0.0157 | -0.0173 | 37.9427
4.5 | 0.6455 | 0.01596 | -0.0153 | 40.4449
5 | 0.6954 | 0.01637 | -0.0136 | 42.4801
5.5 | 0.745 | 0.01698 | -0.0119 | 43.8751
6 | 0.7941 | 0.0178 | -0.0104 | 44.6124
6.5 | 0.8422 | 0.01882 | -0.009 | 44.7503
7 | 0.8889 | 0.02005 | -0.0076 | 44.3342
7.5 | 0.9342 | 0.02148 | -0.0061 | 43.4916
8 | 0.9777 | 0.02314 | -0.0046 | 42.2515
8.5 | 1.0188 | 0.025 | -0.0029 | 40.752
9.5 | 1.0879 | 0.02973 | 0.0013 | 36.5927
10 | 1.1148 | 0.03304 | 0.0038 | 33.7409
10.5 | 1.1338 | 0.03681 | 0.0071 | 30.8014
11 | 1.15 | 0.04113 | 0.01 | 27.9601
11.5 | 1.1491 | 0.04674 | 0.0138 | 24.5849
12 | 1.1447 | 0.05291 | 0.0161 | 21.6349
12.5 | 1.1162 | 0.06053 | 0.0165 | 18.4404
13 | 1.0792 | 0.07053 | 0.0136 | 15.3013
13.5 | 1.0362 | 0.08317 | 0.0071 | 12.4588
14 | 0.9885 | 0.09904 | -0.0025 | 9.9808
14.5 | 0.8412 | 0.15114 | -0.0345 | 5.5657
15 | 0.8444 | 0.16341 | -0.0384 | 5.1674
15.5 | 0.8369 | 0.18985 | -0.0487 | 4.4082
16 | 0.8152 | 0.19635 | -0.0589 | 4.1518

## 13. Re 100k Mach 0.25 (1)
BIGFOIL.COM POLAR EXPORT
mh60
MH 60 10.08% |  |  |  | Cl Max: | 1.031 | at alpha= | 8.5 | deg
JavaFoil+Calcfoil stall+Eppler ext transition |  |  |  | L/D Max: | 61.204 | at alpha= | 5 | deg
Re: | 100000 |  |  | Cd Min: | 0.0081 | at alpha= | -0.5 | deg
Mach: | 0.25 |  |  | Cl=0 at alpha= | -0.45902 | deg
|  |  |  | @ Cl=0.1, Cd= | 0.0083143
|  |  |  | @ Cl=0.4, Cd= | 0.0091643
|  |  |  | @ Cl=0.6, Cd= | 0.1724
alpha (deg) | Cl | Cd | Cm | Cl/Cd
-11.5 | -0.063 | 0.14426 | 0.003 | -0.438
-11 | -0.06 | 0.13199 | 0.003 | -0.457
-10.5 | -0.165 | 0.15785 | 0.003 | -1.043
-10 | -0.23 | 0.13869 | 0.003 | -1.658
-9.5 | -0.285 | 0.11837 | 0.003 | -2.409
-9 | -0.334 | 0.10344 | 0.003 | -3.225
-8.5 | -0.375 | 0.09333 | 0.003 | -4.017
-8 | -0.408 | 0.08232 | 0.003 | -4.956
-7.5 | -0.432 | 0.07387 | 0.003 | -5.845
-7 | -0.445 | 0.0653 | 0.003 | -6.819
-6.5 | -0.449 | 0.0594 | 0.002 | -7.551
-6 | -0.441 | 0.05445 | 0.002 | -8.109
-5.5 | -0.425 | 0.04992 | 0.002 | -8.514
-5 | -0.4 | 0.04568 | 0.002 | -8.763
-4.5 | -0.369 | 0.04314 | 0.002 | -8.542
-4 | -0.331 | 0.03979 | 0.002 | -8.326
-3.5 | -0.29 | 0.03665 | 0.002 | -7.906
-3 | -0.249 | 0.03446 | 0.002 | -7.22
-2.5 | -0.2 | 0.03271 | 0.002 | -6.116
-2 | -0.189 | 0.0089 | 0.007 | -21.217
-1.5 | -0.128 | 0.0086 | 0.007 | -14.845
-1 | -0.067 | 0.00826 | 0.007 | -8.056
-0.5 | -0.005 | 0.0081 | 0.006 | -0.665
0 | 0.056 | 0.00817 | 0.006 | 6.83
0.5 | 0.117 | 0.00837 | 0.006 | 13.975
1 | 0.178 | 0.00856 | 0.006 | 20.822
1.5 | 0.239 | 0.00879 | 0.005 | 27.245
2 | 0.301 | 0.00856 | 0.005 | 35.106
2.5 | 0.362 | 0.00894 | 0.005 | 40.484
3 | 0.423 | 0.0093 | 0.004 | 45.509
3.5 | 0.484 | 0.00965 | 0.004 | 50.192
4 | 0.545 | 0.00999 | 0.004 | 54.579
4.5 | 0.607 | 0.01045 | 0.003 | 58.018
5 | 0.668 | 0.01091 | 0.003 | 61.204
5.5 | 0.716 | 0.04584 | 0.003 | 15.626
6 | 0.769 | 0.04484 | 0.002 | 17.14
6.5 | 0.823 | 0.0435 | 0.002 | 18.915
7 | 0.876 | 0.04688 | 0.001 | 18.69
7.5 | 0.929 | 0.04503 | 0.001 | 20.626
8 | 0.98 | 0.04375 | 0.001 | 22.395
8.5 | 1.031 | 0.04269 | 0 | 24.157
9 | 0.924 | 0.06344 | 0 | 14.566
9.5 | 0.972 | 0.06882 | 0 | 14.129
10 | 0.876 | 0.07608 | 0 | 11.509
10.5 | 0.867 | 0.08399 | 0 | 10.322
11 | 0.842 | 0.09302 | 0 | 9.051
11.5 | 0.802 | 0.10357 | 0 | 7.745
12 | 0.748 | 0.11777 | -0.001 | 6.351
12.5 | 0.681 | 0.13209 | -0.001 | 5.155
13 | 0.603 | 0.15154 | -0.001 | 3.978
13.5 | 0.516 | 0.1724 | -0.001 | 2.992

## 14. Re 100k Mach 0.25 (2)
BIGFOIL.COM POLAR EXPORT
mh60
MH 60 10.08% |  |  |  | Cl Max: | 1.1278 | at alpha= | 10.5 | deg
XFOIL ncrit=9 |  |  |  | L/D Max: | 43.896 | at alpha= | 6 | deg
Re: | 100000 |  |  | Cd Min: | 0.2675 | at alpha= | 20 | deg
Mach: | 0.25 |  |  | Cl=0 at alpha= | -1.8145 | deg
|  |  |  | @ Cl=0.1, Cd= | 0.014569
|  |  |  | @ Cl=0.4, Cd= | 0.015638
|  |  |  | @ Cl=0.6, Cd= | 0.016006
alpha (deg) | Cl | Cd | Cm | Cl/Cd
-20 | -0.8571 | 0.26697 | 0.1031 | -3.2105
-19.5 | -0.8376 | 0.26045 | 0.0986 | -3.216
-19 | -0.8185 | 0.25404 | 0.0936 | -3.2219
-18.5 | -0.8025 | 0.24994 | 0.0873 | -3.2108
-18 | -0.7932 | 0.24894 | 0.08 | -3.1863
-17.5 | -0.767 | 0.23542 | 0.0775 | -3.258
-17 | -0.7424 | 0.22601 | 0.0753 | -3.2848
-16.5 | -0.7225 | 0.21897 | 0.0713 | -3.2995
-16 | -0.7043 | 0.2122 | 0.0667 | -3.319
-15.5 | -0.6957 | 0.20877 | 0.0595 | -3.3324
-15 | -0.6949 | 0.20665 | 0.052 | -3.3627
-14.5 | -0.6518 | 0.1901 | 0.0536 | -3.4287
-14 | -0.6332 | 0.18279 | 0.0501 | -3.4641
-13.5 | -0.6249 | 0.1772 | 0.044 | -3.5265
-13 | -0.6319 | 0.17375 | 0.0353 | -3.6368
-12.5 | -0.5885 | 0.16012 | 0.0379 | -3.6754
-12 | -0.5767 | 0.15306 | 0.0336 | -3.7678
-11.5 | -0.5934 | 0.14873 | 0.0233 | -3.9898
-11 | -0.5504 | 0.13733 | 0.0267 | -4.0079
-10.5 | -0.5721 | 0.13221 | 0.0157 | -4.3272
-10 | -0.5305 | 0.12176 | 0.0193 | -4.3569
-9.5 | -0.5411 | 0.11405 | 0.0113 | -4.7444
-9 | -0.517 | 0.10604 | 0.011 | -4.8755
-8.5 | -0.5149 | 0.09781 | 0.0061 | -5.2643
-8 | -0.5492 | 0.09073 | -0.0079 | -6.0531
-7.5 | -0.5038 | 0.08199 | -0.0023 | -6.1447
-6.5 | -0.495 | 0.03421 | -0.034 | -14.4695
-6 | -0.5024 | 0.02588 | -0.0304 | -19.4127
-5.5 | -0.5015 | 0.02066 | -0.0246 | -24.274
-5 | -0.4658 | 0.01473 | -0.023 | -31.6225
-4.5 | -0.3881 | 0.00937 | -0.0271 | -41.4194
-4 | -0.3516 | 0.01971 | -0.0241 | -17.8387
-3.5 | -0.2774 | 0.01622 | -0.028 | -17.1023
-3 | -0.2028 | 0.01547 | -0.0311 | -13.1092
-2.5 | -0.1391 | 0.01481 | -0.0307 | -9.3923
-2 | -0.0531 | 0.01446 | -0.0325 | -3.6722
-1.5 | 0.09 | 0.01459 | -0.0457 | 6.1686
-1 | 0.1724 | 0.01442 | -0.0512 | 11.9556
-0.5 | 0.2046 | 0.01467 | -0.0466 | 13.9468
0 | 0.2419 | 0.01496 | -0.0425 | 16.1698
0.5 | 0.2823 | 0.01522 | -0.0386 | 18.548
1 | 0.325 | 0.01544 | -0.0349 | 21.0492
2 | 0.4158 | 0.01568 | -0.028 | 26.5179
2.5 | 0.4635 | 0.01571 | -0.0248 | 29.5035
3 | 0.5128 | 0.01576 | -0.022 | 32.5381
3.5 | 0.5633 | 0.01587 | -0.0195 | 35.4946
4 | 0.6145 | 0.01606 | -0.0172 | 38.2628
4.5 | 0.6661 | 0.01638 | -0.015 | 40.6654
5 | 0.7176 | 0.01693 | -0.0131 | 42.3863
5.5 | 0.7687 | 0.01769 | -0.0113 | 43.4539
6 | 0.8191 | 0.01866 | -0.0096 | 43.896
6.5 | 0.8683 | 0.01984 | -0.0079 | 43.7651
7 | 0.9161 | 0.02128 | -0.0061 | 43.0498
7.5 | 0.9619 | 0.02296 | -0.0042 | 41.8946
8 | 1.0047 | 0.02492 | -0.0022 | 40.317
8.5 | 1.0439 | 0.02726 | 0.0001 | 38.2942
9 | 1.0775 | 0.02982 | 0.0028 | 36.1335
9.5 | 1.1029 | 0.03318 | 0.0059 | 33.2399
10 | 1.1206 | 0.03705 | 0.0093 | 30.2456
10.5 | 1.1278 | 0.0422 | 0.013 | 26.7251
11 | 1.1189 | 0.04716 | 0.0167 | 23.7256
11.5 | 1.098 | 0.05487 | 0.0178 | 20.0109
12 | 1.0617 | 0.06442 | 0.0154 | 16.4809
12.5 | 1.0195 | 0.0766 | 0.0092 | 13.3094
13 | 0.9728 | 0.09189 | -0.0001 | 10.5866
14 | 0.8208 | 0.15238 | -0.0371 | 5.3865
14.5 | 0.823 | 0.16449 | -0.0418 | 5.0033
15 | 0.8099 | 0.18435 | -0.0525 | 4.3933
16 | 0.8242 | 0.2006 | -0.0618 | 4.1087
16.5 | 0.853 | 0.21077 | -0.0619 | 4.0471
17 | 0.8501 | 0.21643 | -0.0698 | 3.9278
17.5 | 0.8759 | 0.2265 | -0.0706 | 3.8671
18 | 0.8796 | 0.23202 | -0.078 | 3.7911
18.5 | 0.9184 | 0.24677 | -0.0759 | 3.7217
19 | 0.9121 | 0.24814 | -0.0859 | 3.6757
19.5 | 0.9277 | 0.25486 | -0.0904 | 3.64
20 | 0.9554 | 0.2675 | -0.0908 | 3.5716

## 15. Re 100k Mach 0.50 (1)
BIGFOIL.COM POLAR EXPORT
mh60
MH 60 10.08% |  |  |  | Cl Max: | 2.242 | at alpha= | 20 | deg
JavaFoil+Calcfoil stall+Eppler ext transition |  |  |  | L/D Max: | 30.588 | at alpha= | 3.5 | deg
Re: | 100000 |  |  | Cd Min: | 0.00995 | at alpha= | -0.5 | deg
Mach: | 0.5 |  |  | Cl=0 at alpha= | -0.45588 | deg
|  |  |  | @ Cl=0.1, Cd= | 0.010403
|  |  |  | @ Cl=0.4, Cd= | 0.013373
|  |  |  | @ Cl=0.6, Cd= | 0.084946
alpha (deg) | Cl | Cd | Cm | Cl/Cd
-20 | -1.043 | 0.34925 | 0.006 | -2.986
-19.5 | -1.018 | 0.34548 | 0.006 | -2.947
-19 | -0.994 | 0.34896 | 0.006 | -2.847
-18.5 | -0.969 | 0.34413 | 0.006 | -2.816
-18 | -0.944 | 0.33551 | 0.006 | -2.814
-17.5 | -0.917 | 0.29798 | 0.006 | -3.076
-17 | -0.89 | 0.29097 | 0.006 | -3.059
-16.5 | -0.865 | 0.28686 | 0.006 | -3.014
-16 | -0.839 | 0.27654 | 0.006 | -3.035
-15.5 | -0.814 | 0.278 | 0.006 | -2.928
-15 | -0.789 | 0.26737 | 0.006 | -2.949
-14.5 | -0.763 | 0.26243 | 0.006 | -2.907
-14 | -0.737 | 0.26338 | 0.006 | -2.799
-13.5 | -0.709 | 0.23191 | 0.005 | -3.058
-13 | -0.683 | 0.2286 | 0.005 | -2.987
-12.5 | -0.657 | 0.21993 | 0.005 | -2.987
-12 | -0.631 | 0.21616 | 0.005 | -2.918
-11.5 | -0.605 | 0.20686 | 0.005 | -2.923
-11 | -0.578 | 0.20543 | 0.005 | -2.815
-10.5 | -0.552 | 0.18957 | 0.005 | -2.911
-10 | -0.524 | 0.17553 | 0.004 | -2.985
-9.5 | -0.497 | 0.17426 | 0.004 | -2.855
-9 | -0.471 | 0.16177 | 0.004 | -2.91
-8.5 | -0.444 | 0.16109 | 0.004 | -2.757
-8 | -0.417 | 0.15853 | 0.004 | -2.632
-7.5 | -0.39 | 0.11353 | 0.004 | -3.436
-7 | -0.363 | 0.10071 | 0.004 | -3.603
-6.5 | -0.336 | 0.07169 | 0.003 | -4.683
-6 | -0.308 | 0.07906 | 0.003 | -3.899
-5.5 | -0.281 | 0.05843 | 0.003 | -4.808
-5 | -0.253 | 0.06364 | 0.003 | -3.982
-4.5 | -0.226 | 0.05132 | 0.003 | -4.401
-4 | -0.335 | 0.04906 | 0.002 | -6.822
-3.5 | -0.312 | 0.04116 | 0.002 | -7.58
-3 | -0.278 | 0.03649 | 0.002 | -7.624
-2.5 | -0.224 | 0.03414 | 0.002 | -6.549
-2 | -0.211 | 0.01066 | 0.008 | -19.797
-1.5 | -0.143 | 0.01027 | 0.008 | -13.894
-1 | -0.074 | 0.01013 | 0.007 | -7.344
-0.5 | -0.006 | 0.00995 | 0.007 | -0.606
0 | 0.062 | 0.01021 | 0.007 | 6.109
0.5 | 0.131 | 0.01056 | 0.006 | 12.391
1 | 0.199 | 0.01109 | 0.006 | 17.96
1.5 | 0.268 | 0.01172 | 0.006 | 22.84
2 | 0.336 | 0.01239 | 0.006 | 27.123
2.5 | 0.405 | 0.01345 | 0.005 | 30.075
3 | 0.473 | 0.01585 | 0.005 | 29.836
3.5 | 0.541 | 0.0177 | 0.004 | 30.588
4 | 0.594 | 0.08438 | 0.004 | 7.045
4.5 | 0.658 | 0.09042 | 0.004 | 7.272
5 | 0.72 | 0.08506 | 0.003 | 8.468
5.5 | 0.78 | 0.08226 | 0.003 | 9.487
6 | 0.843 | 0.08687 | 0.002 | 9.699
6.5 | 0.902 | 0.08137 | 0.002 | 11.08
7 | 0.958 | 0.07776 | 0.002 | 12.324
7.5 | 1.011 | 0.07437 | 0.001 | 13.598
8 | 1.058 | 0.07631 | 0.001 | 13.863
8.5 | 0.979 | 0.07569 | 0 | 12.93
9 | 1.033 | 0.09334 | 0 | 11.068
9.5 | 1.088 | 0.15946 | 0 | 6.822
10 | 1.142 | 0.1623 | 0 | 7.037
10.5 | 1.198 | 0.18382 | -0.001 | 6.516
11 | 1.252 | 0.18756 | -0.001 | 6.674
11.5 | 1.306 | 0.19352 | -0.001 | 6.749
12 | 1.363 | 0.22851 | -0.001 | 5.965
12.5 | 1.417 | 0.22785 | -0.002 | 6.219
13 | 1.471 | 0.23886 | -0.002 | 6.16
13.5 | 1.53 | 0.25047 | -0.002 | 6.107
14 | 1.584 | 0.26165 | -0.003 | 6.054
14.5 | 1.638 | 0.27151 | -0.003 | 6.033
15 | 1.692 | 0.27951 | -0.003 | 6.053
15.5 | 1.748 | 0.28981 | -0.003 | 6.03
16 | 1.806 | 0.31564 | -0.004 | 5.722
16.5 | 1.86 | 0.31906 | -0.004 | 5.828
17 | 1.913 | 0.32633 | -0.005 | 5.863
17.5 | 1.967 | 0.32894 | -0.005 | 5.979
18 | 2.021 | 0.33847 | -0.005 | 5.971
18.5 | 2.083 | 0.35896 | -0.006 | 5.803
19 | 2.136 | 0.36959 | -0.006 | 5.78
19.5 | 2.189 | 0.37781 | -0.007 | 5.794
20 | 2.242 | 0.38038 | -0.007 | 5.894

## 16. Re 100k Mach 0.50 (2)
BIGFOIL.COM POLAR EXPORT
mh60
MH 60 10.08% |  |  |  | Cl Max: | 1.0547 | at alpha= | 8 | deg
XFOIL ncrit=9 |  |  |  | L/D Max: | 40.1285 | at alpha= | 5 | deg
Re: | 100000 |  |  | Cd Min: | 0.29745 | at alpha= | -20 | deg
Mach: | 0.5 |  |  | Cl=0 at alpha= | -1.4135 | deg
|  |  |  | @ Cl=0.1, Cd= | 0.016183
|  |  |  | @ Cl=0.4, Cd= | 0.016641
|  |  |  | @ Cl=0.6, Cd= | 0.017349
alpha (deg) | Cl | Cd | Cm | Cl/Cd
-20 | -0.9451 | 0.29745 | 0.1211 | -3.1773
-19.5 | -0.9278 | 0.29594 | 0.113 | -3.1351
-19 | -0.9007 | 0.28232 | 0.1085 | -3.1904
-18.5 | -0.8724 | 0.26966 | 0.1052 | -3.2352
-18 | -0.8475 | 0.26104 | 0.1002 | -3.2466
-17.5 | -0.8232 | 0.25283 | 0.0948 | -3.2559
-17 | -0.8011 | 0.24594 | 0.0883 | -3.2573
-16.5 | -0.7879 | 0.24416 | 0.0798 | -3.227
-16 | -0.7557 | 0.22924 | 0.077 | -3.2965
-15.5 | -0.7285 | 0.21954 | 0.0735 | -3.3183
-15 | -0.705 | 0.21147 | 0.0685 | -3.3338
-14.5 | -0.6904 | 0.20665 | 0.0609 | -3.3409
-14 | -0.6697 | 0.19759 | 0.0557 | -3.3893
-13.5 | -0.6381 | 0.18661 | 0.0537 | -3.4194
-13 | -0.6193 | 0.17929 | 0.0482 | -3.4542
-12.5 | -0.6062 | 0.17199 | 0.042 | -3.5246
-12 | -0.5769 | 0.16236 | 0.0399 | -3.5532
-11.5 | -0.5885 | 0.15986 | 0.0299 | -3.6813
-11 | -0.5408 | 0.14593 | 0.0313 | -3.7059
-10.5 | -0.5525 | 0.14193 | 0.0219 | -3.8928
-10 | -0.5098 | 0.12966 | 0.0228 | -3.9318
-9.5 | -0.5256 | 0.12495 | 0.0129 | -4.2065
-9 | -0.4829 | 0.11337 | 0.0144 | -4.2595
-8 | -0.4649 | 0.09706 | 0.0043 | -4.7898
-7.5 | -0.4762 | 0.08034 | -0.0131 | -5.9273
-7 | -0.4598 | 0.07197 | -0.0158 | -6.3888
-6.5 | -0.4647 | 0.06016 | -0.0287 | -7.7244
-6 | -0.4815 | 0.04863 | -0.0397 | -9.9013
-5.5 | -0.504 | 0.04395 | -0.0347 | -11.4676
-5 | -0.4967 | 0.03765 | -0.0332 | -13.1926
-4.5 | -0.4255 | 0.02929 | -0.0397 | -14.5271
-4 | -0.3375 | 0.02327 | -0.0438 | -14.5037
-3.5 | -0.2577 | 0.0195 | -0.0452 | -13.2154
-3 | -0.198 | 0.01759 | -0.0435 | -11.2564
-2.5 | -0.1384 | 0.01705 | -0.0404 | -8.1173
-2 | -0.0858 | 0.01653 | -0.0357 | -5.1906
-1.5 | -0.0241 | 0.01613 | -0.0313 | -1.4941
-1 | 0.1152 | 0.01619 | -0.0404 | 7.1155
-0.5 | 0.2276 | 0.01599 | -0.0491 | 14.2339
0 | 0.2673 | 0.01618 | -0.0447 | 16.5204
0.5 | 0.3129 | 0.01639 | -0.0405 | 19.0909
1 | 0.362 | 0.01656 | -0.0364 | 21.8599
1.5 | 0.4138 | 0.01667 | -0.0325 | 24.823
2 | 0.4678 | 0.01681 | -0.029 | 27.8287
2.5 | 0.5236 | 0.01699 | -0.0257 | 30.8181
3 | 0.5807 | 0.01724 | -0.0225 | 33.6833
3.5 | 0.6389 | 0.01757 | -0.0193 | 36.3631
4 | 0.6972 | 0.01816 | -0.0164 | 38.3921
4.5 | 0.7551 | 0.01905 | -0.0137 | 39.6378
5 | 0.8118 | 0.02023 | -0.0109 | 40.1285
5.5 | 0.8668 | 0.02173 | -0.0079 | 39.8896
6 | 0.9191 | 0.02359 | -0.0048 | 38.9614
6.5 | 0.9689 | 0.0258 | -0.0013 | 37.5543
7 | 1.009 | 0.02875 | 0.0024 | 35.0957
7.5 | 1.0408 | 0.03218 | 0.0065 | 32.3431
8 | 1.0547 | 0.03645 | 0.011 | 28.9355
8.5 | 1.0447 | 0.04181 | 0.0152 | 24.9868
9 | 1.0117 | 0.04941 | 0.0157 | 20.4756
9.5 | 0.9828 | 0.05849 | 0.0132 | 16.8029
10 | 0.9145 | 0.07482 | 0.0022 | 12.2227
10.5 | 0.8458 | 0.09579 | -0.0121 | 8.8297
11 | 0.8097 | 0.11205 | -0.022 | 7.2262
11.5 | 0.8121 | 0.1217 | -0.0253 | 6.673
12 | 0.7993 | 0.13452 | -0.0326 | 5.9419
12.5 | 0.8068 | 0.14432 | -0.0362 | 5.5904
13.5 | 0.8194 | 0.16549 | -0.0462 | 4.9514
14 | 0.8259 | 0.17638 | -0.0518 | 4.6825
14.5 | 0.8244 | 0.19127 | -0.0617 | 4.3101
15 | 0.8579 | 0.20321 | -0.0623 | 4.2217
15.5 | 0.858 | 0.2095 | -0.0703 | 4.0955
16 | 0.8878 | 0.22161 | -0.0719 | 4.0061
16.5 | 0.8965 | 0.22791 | -0.0789 | 3.9336
17 | 0.9198 | 0.23899 | -0.0824 | 3.8487
17.5 | 0.9331 | 0.24615 | -0.0892 | 3.7908
18 | 0.9593 | 0.25762 | -0.0919 | 3.7237
18.5 | 0.9729 | 0.26432 | -0.0994 | 3.6808
19 | 0.9985 | 0.27458 | -0.1025 | 3.6365
19.5 | 1.0194 | 0.28522 | -0.1075 | 3.5741
20 | 1.0353 | 0.29159 | -0.115 | 3.5505

## 17. Re 250k Mach 0.00 (1)
BIGFOIL.COM POLAR EXPORT
mh60
MH 60 10.08% |  |  |  | Cl Max: | 1.115 | at alpha= | 9.5 | deg
JavaFoil+Calcfoil stall+Eppler ext transition |  |  |  | L/D Max: | 92.046 | at alpha= | 7 | deg
Re: | 250000 |  |  | Cd Min: | 0.00535 | at alpha= | -1 | deg
Mach: | 0 |  |  | Cl=0 at alpha= | -0.45763 | deg
|  |  |  | @ Cl=0.1, Cd= | 0.0055991
|  |  |  | @ Cl=0.4, Cd= | 0.0063833
|  |  |  | @ Cl=0.6, Cd= | 0.0073959
alpha (deg) | Cl | Cd | Cm | Cl/Cd
-13 | -0.36 | 0.11933 | 0.003 | -3.018
-12.5 | -0.38 | 0.11358 | 0.003 | -3.344
-12 | -0.4 | 0.10429 | 0.003 | -3.833
-11.5 | -0.419 | 0.0972 | 0.003 | -4.313
-11 | -0.438 | 0.10049 | 0.003 | -4.36
-10.5 | -0.456 | 0.09227 | 0.003 | -4.939
-10 | -0.472 | 0.08511 | 0.003 | -5.54
-9.5 | -0.485 | 0.07959 | 0.003 | -6.091
-9 | -0.495 | 0.07259 | 0.003 | -6.816
-8.5 | -0.501 | 0.06676 | 0.003 | -7.503
-8 | -0.502 | 0.06228 | 0.003 | -8.067
-7.5 | -0.499 | 0.05764 | 0.003 | -8.655
-7 | -0.49 | 0.05294 | 0.002 | -9.25
-6.5 | -0.475 | 0.04954 | 0.002 | -9.585
-6 | -0.454 | 0.04581 | 0.002 | -9.918
-5.5 | -0.428 | 0.04284 | 0.002 | -10
-5 | -0.398 | 0.03992 | 0.002 | -9.959
-4.5 | -0.362 | 0.03813 | 0.002 | -9.505
-4 | -0.324 | 0.03562 | 0.002 | -9.085
-3.5 | -0.282 | 0.03368 | 0.002 | -8.368
-3 | -0.241 | 0.03208 | 0.002 | -7.51
-2.5 | -0.242 | 0.00752 | 0.007 | -32.166
-2 | -0.183 | 0.0067 | 0.007 | -27.269
-1.5 | -0.124 | 0.00635 | 0.007 | -19.478
-1 | -0.064 | 0.00535 | 0.006 | -12.051
-0.5 | -0.005 | 0.00543 | 0.006 | -0.96
0 | 0.054 | 0.00549 | 0.006 | 9.845
0.5 | 0.113 | 0.00563 | 0.006 | 20.111
1 | 0.173 | 0.00576 | 0.005 | 29.929
1.5 | 0.232 | 0.00596 | 0.005 | 38.89
2 | 0.291 | 0.00587 | 0.005 | 49.628
2.5 | 0.35 | 0.00615 | 0.004 | 56.98
3 | 0.41 | 0.00643 | 0.004 | 63.701
3.5 | 0.469 | 0.00672 | 0.004 | 69.801
4 | 0.528 | 0.00699 | 0.004 | 75.538
4.5 | 0.587 | 0.00731 | 0.003 | 80.339
5 | 0.646 | 0.0077 | 0.003 | 83.903
5.5 | 0.706 | 0.00811 | 0.003 | 86.992
6 | 0.765 | 0.0086 | 0.002 | 88.888
6.5 | 0.824 | 0.00915 | 0.002 | 89.991
7 | 0.883 | 0.00959 | 0.001 | 92.046
7.5 | 0.924 | 0.04414 | 0.001 | 20.943
8 | 0.971 | 0.04351 | 0.001 | 22.328
8.5 | 1.019 | 0.04354 | 0 | 23.405
9 | 1.067 | 0.04256 | 0 | 25.061
9.5 | 1.115 | 0.0407 | 0 | 27.393
10 | 1.043 | 0.03946 | -0.001 | 26.429
10.5 | 0.899 | 0.07087 | 0 | 12.691
11 | 0.902 | 0.07604 | 0 | 11.859
11.5 | 0.897 | 0.08236 | 0 | 10.886
12 | 0.884 | 0.08924 | -0.001 | 9.907
12.5 | 0.865 | 0.09683 | -0.001 | 8.935
13 | 0.84 | 0.10357 | -0.001 | 8.114
13.5 | 0.811 | 0.11251 | -0.001 | 7.206
14 | 0.777 | 0.11923 | -0.001 | 6.52
14.5 | 0.741 | 0.12759 | -0.001 | 5.811

## 18. Re 250k Mach 0.00 (2)
BIGFOIL.COM POLAR EXPORT
mh60
MH 60 10.08% |  |  |  | Cl Max: | 1.1726 | at alpha= | 11.5 | deg
XFOIL ncrit=9 |  |  |  | L/D Max: | 66.489 | at alpha= | 6 | deg
Re: | 250000 |  |  | Cd Min: | 0.26182 | at alpha= | -20 | deg
Mach: | 0 |  |  | Cl=0 at alpha= | -0.99049 | deg
|  |  |  | @ Cl=0.1, Cd= | 0.0084585
|  |  |  | @ Cl=0.4, Cd= | 0.0086562
|  |  |  | @ Cl=0.6, Cd= | 0.009739
alpha (deg) | Cl | Cd | Cm | Cl/Cd
-20 | -0.8457 | 0.26182 | 0.1025 | -3.2301
-19.5 | -0.8275 | 0.25531 | 0.098 | -3.2412
-19 | -0.8095 | 0.24891 | 0.0928 | -3.2522
-18.5 | -0.7943 | 0.24338 | 0.0869 | -3.2636
-18 | -0.7806 | 0.2378 | 0.0811 | -3.2826
-17.5 | -0.761 | 0.22811 | 0.0777 | -3.3361
-17 | -0.7394 | 0.22055 | 0.0756 | -3.3525
-16.5 | -0.7211 | 0.21387 | 0.0718 | -3.3717
-16 | -0.7035 | 0.20692 | 0.0677 | -3.3999
-15.5 | -0.6867 | 0.19968 | 0.0632 | -3.439
-15 | -0.6777 | 0.19365 | 0.0561 | -3.4996
-14.5 | -0.6654 | 0.18659 | 0.0507 | -3.5661
-14 | -0.6485 | 0.17587 | 0.0482 | -3.6874
-13.5 | -0.6276 | 0.16865 | 0.0464 | -3.7213
-13 | -0.6124 | 0.16132 | 0.043 | -3.7962
-12.5 | -0.5993 | 0.1536 | 0.0391 | -3.9017
-12 | -0.5889 | 0.14545 | 0.0345 | -4.0488
-11.5 | -0.5859 | 0.13674 | 0.027 | -4.2848
-11 | -0.5788 | 0.12799 | 0.0212 | -4.5222
-10.5 | -0.5778 | 0.11661 | 0.0176 | -4.955
-10 | -0.563 | 0.1099 | 0.0161 | -5.1228
-9.5 | -0.5545 | 0.10224 | 0.0126 | -5.4235
-9 | -0.5527 | 0.09327 | 0.0072 | -5.9258
-8.5 | -0.5589 | 0.08258 | -0.0012 | -6.768
-8 | -0.5836 | 0.06704 | -0.0183 | -8.7053
-7.5 | -0.6002 | 0.05362 | -0.0262 | -11.1936
-7 | -0.566 | 0.04637 | -0.0287 | -12.2062
-6.5 | -0.5318 | 0.02861 | -0.0302 | -18.5879
-6 | -0.4903 | 0.02275 | -0.0281 | -21.5516
-5.5 | -0.4498 | 0.02013 | -0.0243 | -22.3448
-5 | -0.4068 | 0.01715 | -0.0213 | -23.7201
-4.5 | -0.3627 | 0.01518 | -0.0185 | -23.8933
-4 | -0.3169 | 0.01339 | -0.0159 | -23.6669
-3.5 | -0.2719 | 0.01137 | -0.0142 | -23.9138
-3 | -0.2224 | 0.01067 | -0.0129 | -20.8435
-2.5 | -0.1734 | 0.01003 | -0.0112 | -17.2881
-2 | -0.1256 | 0.00939 | -0.0091 | -13.3759
-1.5 | -0.0792 | 0.00873 | -0.0061 | -9.0722
-1 | -0.0019 | 0.00842 | -0.0088 | -0.22565
-0.5 | 0.098 | 0.00846 | -0.0173 | 11.5839
0 | 0.1654 | 0.00841 | -0.0197 | 19.6671
0.5 | 0.2146 | 0.00841 | -0.0182 | 25.5172
1 | 0.2657 | 0.00843 | -0.0171 | 31.5184
1.5 | 0.3172 | 0.00849 | -0.0161 | 37.3616
2 | 0.3693 | 0.00858 | -0.0151 | 43.042
2.5 | 0.4217 | 0.00871 | -0.0142 | 48.4156
3 | 0.4741 | 0.00892 | -0.0133 | 53.1502
3.5 | 0.5268 | 0.00919 | -0.0126 | 57.3232
4 | 0.5792 | 0.00956 | -0.0119 | 60.5858
4.5 | 0.6315 | 0.01001 | -0.0113 | 63.0869
5 | 0.6833 | 0.01056 | -0.0107 | 64.7064
5.5 | 0.7349 | 0.01115 | -0.0102 | 65.9103
6 | 0.7859 | 0.01182 | -0.0096 | 66.489
6.5 | 0.836 | 0.01258 | -0.009 | 66.4547
7 | 0.8851 | 0.01346 | -0.0083 | 65.7578
7.5 | 0.9326 | 0.01448 | -0.0076 | 64.4061
8 | 0.9786 | 0.01563 | -0.0067 | 62.6104
8.5 | 1.0228 | 0.01691 | -0.0056 | 60.4849
9 | 1.0654 | 0.01824 | -0.0044 | 58.4101
9.5 | 1.104 | 0.01989 | -0.0029 | 55.5053
10 | 1.1356 | 0.02204 | -0.0007 | 51.5245
10.5 | 1.1533 | 0.02506 | 0.0027 | 46.0215
11 | 1.1599 | 0.02811 | 0.0068 | 41.2629
11.5 | 1.1726 | 0.03104 | 0.0091 | 37.7771
12 | 1.1678 | 0.03615 | 0.0112 | 32.3043
12.5 | 1.1691 | 0.04116 | 0.0118 | 28.4038
13 | 1.1625 | 0.04746 | 0.0117 | 24.4943
13.5 | 1.1496 | 0.05518 | 0.0114 | 20.8336
14 | 1.1381 | 0.06329 | 0.009 | 17.9823
14.5 | 1.121 | 0.07278 | 0.0054 | 15.4026
15 | 1.0968 | 0.0845 | -0.0004 | 12.9799
15.5 | 1.0679 | 0.09818 | -0.0079 | 10.877
16 | 1.0328 | 0.11445 | -0.0174 | 9.024
16.5 | 0.9921 | 0.13366 | -0.0289 | 7.4226

## 19. Re 250k Mach 0.10 (1)
BIGFOIL.COM POLAR EXPORT
mh60
MH 60 10.08% |  |  |  | Cl Max: | 1.119 | at alpha= | 9.5 | deg
JavaFoil+Calcfoil stall+Eppler ext transition |  |  |  | L/D Max: | 91.463 | at alpha= | 7 | deg
Re: | 250000 |  |  | Cd Min: | 0.00537 | at alpha= | -1 | deg
Mach: | 0.1 |  |  | Cl=0 at alpha= | -0.45763 | deg
|  |  |  | @ Cl=0.1, Cd= | 0.0056327
|  |  |  | @ Cl=0.4, Cd= | 0.006424
|  |  |  | @ Cl=0.6, Cd= | 0.0074467
alpha (deg) | Cl | Cd | Cm | Cl/Cd
-13 | -0.319 | 0.12527 | 0.003 | -2.549
-12.5 | -0.341 | 0.11436 | 0.003 | -2.985
-12 | -0.364 | 0.10876 | 0.003 | -3.345
-11.5 | -0.386 | 0.09993 | 0.003 | -3.865
-11 | -0.408 | 0.0931 | 0.003 | -4.385
-10.5 | -0.429 | 0.09529 | 0.003 | -4.504
-10 | -0.449 | 0.08876 | 0.003 | -5.053
-9.5 | -0.465 | 0.08157 | 0.003 | -5.704
-9 | -0.479 | 0.07423 | 0.003 | -6.451
-8.5 | -0.488 | 0.06801 | 0.003 | -7.18
-8 | -0.493 | 0.06247 | 0.003 | -7.89
-7.5 | -0.492 | 0.05762 | 0.003 | -8.539
-7 | -0.485 | 0.05305 | 0.003 | -9.148
-6.5 | -0.472 | 0.04965 | 0.002 | -9.513
-6 | -0.453 | 0.04626 | 0.002 | -9.798
-5.5 | -0.428 | 0.04304 | 0.002 | -9.953
-5 | -0.398 | 0.04007 | 0.002 | -9.94
-4.5 | -0.363 | 0.03827 | 0.002 | -9.499
-4 | -0.325 | 0.03572 | 0.002 | -9.093
-3.5 | -0.283 | 0.03372 | 0.002 | -8.396
-3 | -0.242 | 0.03214 | 0.002 | -7.536
-2.5 | -0.243 | 0.00754 | 0.007 | -32.265
-2 | -0.184 | 0.00673 | 0.007 | -27.316
-1.5 | -0.124 | 0.00638 | 0.007 | -19.463
-1 | -0.065 | 0.00537 | 0.006 | -12.054
-0.5 | -0.005 | 0.00546 | 0.006 | -0.961
0 | 0.054 | 0.00551 | 0.006 | 9.845
0.5 | 0.114 | 0.00567 | 0.006 | 20.095
1 | 0.173 | 0.0058 | 0.005 | 29.907
1.5 | 0.233 | 0.006 | 0.005 | 38.828
2 | 0.293 | 0.00591 | 0.005 | 49.525
2.5 | 0.352 | 0.0062 | 0.005 | 56.813
3 | 0.412 | 0.00648 | 0.004 | 63.513
3.5 | 0.471 | 0.00677 | 0.004 | 69.576
4 | 0.531 | 0.00705 | 0.004 | 75.26
4.5 | 0.59 | 0.00738 | 0.003 | 80.023
5 | 0.65 | 0.00778 | 0.003 | 83.514
5.5 | 0.709 | 0.00819 | 0.003 | 86.529
6 | 0.768 | 0.00869 | 0.002 | 88.384
6.5 | 0.828 | 0.00926 | 0.002 | 89.437
7 | 0.887 | 0.0097 | 0.002 | 91.463
7.5 | 0.926 | 0.04521 | 0.001 | 20.485
8 | 0.975 | 0.04454 | 0.001 | 21.889
8.5 | 1.023 | 0.03868 | 0 | 26.443
9 | 1.071 | 0.04364 | 0 | 24.537
9.5 | 1.119 | 0.04169 | 0 | 26.84
10 | 1.04 | 0.04063 | -0.001 | 25.599
10.5 | 0.897 | 0.07147 | 0 | 12.547
11 | 0.896 | 0.07672 | 0 | 11.679
11.5 | 0.887 | 0.08267 | 0 | 10.734
12 | 0.871 | 0.08984 | -0.001 | 9.692
12.5 | 0.847 | 0.09718 | -0.001 | 8.716
13 | 0.817 | 0.10472 | -0.001 | 7.803
13.5 | 0.782 | 0.11614 | -0.001 | 6.734
14 | 0.743 | 0.12399 | -0.001 | 5.996
14.5 | 0.702 | 0.12929 | -0.001 | 5.432

## 20. Re 250k Mach 0.10 (2)
BIGFOIL.COM POLAR EXPORT
mh60
MH 60 10.08% |  |  |  | Cl Max: | 1.1652 | at alpha= | 11.5 | deg
XFOIL ncrit=9 |  |  |  | L/D Max: | 66.2699 | at alpha= | 6 | deg
Re: | 250000 |  |  | Cd Min: | 0.26273 | at alpha= | -20 | deg
Mach: | 0.1 |  |  | Cl=0 at alpha= | -0.97673 | deg
|  |  |  | @ Cl=0.1, Cd= | 0.0084774
|  |  |  | @ Cl=0.4, Cd= | 0.0086706
|  |  |  | @ Cl=0.6, Cd= | 0.0097595
alpha (deg) | Cl | Cd | Cm | Cl/Cd
-20 | -0.8488 | 0.26273 | 0.1033 | -3.2307
-19.5 | -0.8304 | 0.25617 | 0.0987 | -3.2416
-19 | -0.8125 | 0.24986 | 0.0933 | -3.2518
-18.5 | -0.7973 | 0.24437 | 0.0874 | -3.2627
-18 | -0.7833 | 0.23873 | 0.0816 | -3.2811
-17.5 | -0.7618 | 0.22849 | 0.0789 | -3.3341
-17 | -0.7412 | 0.22129 | 0.0763 | -3.3495
-16.5 | -0.7228 | 0.21456 | 0.0724 | -3.3688
-16 | -0.705 | 0.20756 | 0.0683 | -3.3966
-15.5 | -0.6882 | 0.2003 | 0.0636 | -3.4358
-14 | -0.647 | 0.17648 | 0.0492 | -3.6661
-13.5 | -0.6274 | 0.16931 | 0.0469 | -3.7056
-13 | -0.6122 | 0.16192 | 0.0434 | -3.7809
-12.5 | -0.5989 | 0.15416 | 0.0394 | -3.8849
-12 | -0.5888 | 0.14597 | 0.0346 | -4.0337
-11.5 | -0.5859 | 0.13736 | 0.027 | -4.2654
-11 | -0.578 | 0.12863 | 0.0215 | -4.4935
-10.5 | -0.5739 | 0.11777 | 0.0188 | -4.8731
-10 | -0.5595 | 0.11092 | 0.0169 | -5.0442
-9.5 | -0.5513 | 0.10308 | 0.0131 | -5.3483
-9 | -0.5497 | 0.09397 | 0.0076 | -5.8497
-8.5 | -0.5585 | 0.08224 | -0.0032 | -6.7911
-7.5 | -0.5973 | 0.05424 | -0.0263 | -11.0122
-7 | -0.5635 | 0.04756 | -0.0287 | -11.8482
-6.5 | -0.5322 | 0.02939 | -0.0309 | -18.1082
-6 | -0.4928 | 0.0233 | -0.0285 | -21.1502
-5.5 | -0.4525 | 0.02036 | -0.0247 | -22.225
-5 | -0.4093 | 0.01743 | -0.0216 | -23.4825
-4.5 | -0.3651 | 0.01535 | -0.0187 | -23.785
-4 | -0.3179 | 0.01364 | -0.0163 | -23.3065
-3.5 | -0.2731 | 0.01145 | -0.0144 | -23.8515
-3 | -0.2234 | 0.01074 | -0.0131 | -20.8007
-2.5 | -0.1742 | 0.01008 | -0.0114 | -17.2817
-2 | -0.1259 | 0.00945 | -0.0093 | -13.3228
-1.5 | -0.0793 | 0.00878 | -0.0063 | -9.0319
-1 | -0.0047 | 0.00844 | -0.0083 | -0.55687
-0.5 | 0.0963 | 0.00848 | -0.0169 | 11.3561
0 | 0.1666 | 0.00843 | -0.0198 | 19.7628
0.5 | 0.2164 | 0.00843 | -0.0184 | 25.6702
1 | 0.2674 | 0.00845 | -0.0172 | 31.645
1.5 | 0.3194 | 0.00851 | -0.0162 | 37.5323
2 | 0.3717 | 0.00859 | -0.0152 | 43.2712
2.5 | 0.4244 | 0.00874 | -0.0142 | 48.5584
3 | 0.4772 | 0.00894 | -0.0134 | 53.3781
3.5 | 0.5301 | 0.00924 | -0.0126 | 57.3701
4 | 0.5829 | 0.00961 | -0.012 | 60.6556
4.5 | 0.6355 | 0.01007 | -0.0113 | 63.1082
5 | 0.6878 | 0.01061 | -0.0107 | 64.8256
5.5 | 0.7395 | 0.01123 | -0.0101 | 65.8504
6 | 0.7906 | 0.01193 | -0.0095 | 66.2699
6.5 | 0.8409 | 0.01272 | -0.0088 | 66.1085
7 | 0.8902 | 0.01362 | -0.0081 | 65.3598
7.5 | 0.9381 | 0.01465 | -0.0073 | 64.0341
8 | 0.9839 | 0.01586 | -0.0063 | 62.0366
8.5 | 1.0287 | 0.0171 | -0.0052 | 60.1579
9 | 1.0705 | 0.01853 | -0.0038 | 57.7712
9.5 | 1.1076 | 0.02033 | -0.0021 | 54.4811
10 | 1.1364 | 0.0227 | 0.0004 | 50.0617
10.5 | 1.155 | 0.02554 | 0.0038 | 45.2232
11 | 1.1568 | 0.02893 | 0.0081 | 39.9862
11.5 | 1.1652 | 0.03241 | 0.0102 | 35.9519
12 | 1.1616 | 0.03767 | 0.0119 | 30.8362
12.5 | 1.1611 | 0.04305 | 0.0122 | 26.971
13 | 1.1523 | 0.04982 | 0.0118 | 23.1293
13.5 | 1.1377 | 0.05799 | 0.0109 | 19.6189
14 | 1.123 | 0.06683 | 0.0078 | 16.8038
14.5 | 1.1034 | 0.07714 | 0.0033 | 14.3039
15 | 1.077 | 0.08974 | -0.0033 | 12.0013
15.5 | 1.0466 | 0.10421 | -0.0115 | 10.0432
16 | 1.011 | 0.12116 | -0.0215 | 8.3443
16.5 | 0.9702 | 0.14106 | -0.0333 | 6.8779

## 21. Re 250k Mach 0.25 (1)
BIGFOIL.COM POLAR EXPORT
mh60
MH 60 10.08% |  |  |  | Cl Max: | 1.139 | at alpha= | 9.5 | deg
JavaFoil+Calcfoil stall+Eppler ext transition |  |  |  | L/D Max: | 85.765 | at alpha= | 6.5 | deg
Re: | 250000 |  |  | Cd Min: | 0.00561 | at alpha= | -0.5 | deg
Mach: | 0.25 |  |  | Cl=0 at alpha= | -0.45902 | deg
|  |  |  | @ Cl=0.1, Cd= | 0.0058098
|  |  |  | @ Cl=0.4, Cd= | 0.15758
|  |  |  | @ Cl=0.6, Cd= | 0.15758
alpha (deg) | Cl | Cd | Cm | Cl/Cd
-11.5 | -0.063 | 0.11594 | 0.003 | -0.545
-11 | -0.06 | 0.10506 | 0.003 | -0.575
-10.5 | -0.165 | 0.09722 | 0.003 | -1.694
-10 | -0.23 | 0.08754 | 0.003 | -2.627
-9.5 | -0.285 | 0.09537 | 0.003 | -2.991
-9 | -0.334 | 0.08523 | 0.003 | -3.914
-8.5 | -0.375 | 0.07575 | 0.003 | -4.95
-8 | -0.408 | 0.06962 | 0.003 | -5.86
-7.5 | -0.432 | 0.06172 | 0.003 | -6.996
-7 | -0.445 | 0.05651 | 0.003 | -7.881
-6.5 | -0.449 | 0.05185 | 0.003 | -8.651
-6 | -0.442 | 0.04761 | 0.002 | -9.274
-5.5 | -0.425 | 0.04381 | 0.002 | -9.701
-5 | -0.4 | 0.04106 | 0.002 | -9.747
-4.5 | -0.369 | 0.03894 | 0.002 | -9.465
-4 | -0.331 | 0.03641 | 0.002 | -9.099
-3.5 | -0.29 | 0.03396 | 0.002 | -8.533
-3 | -0.249 | 0.03234 | 0.002 | -7.695
-2.5 | -0.25 | 0.00763 | 0.007 | -32.761
-2 | -0.189 | 0.00689 | 0.007 | -27.384
-1.5 | -0.128 | 0.00657 | 0.007 | -19.431
-1 | -0.067 | 0.0062 | 0.007 | -10.739
-0.5 | -0.005 | 0.00561 | 0.006 | -0.96
0 | 0.056 | 0.00568 | 0.006 | 9.821
0.5 | 0.117 | 0.00586 | 0.006 | 19.971
1 | 0.178 | 0.00603 | 0.006 | 29.567
1.5 | 0.239 | 0.00624 | 0.005 | 38.383
2 | 0.301 | 0.00617 | 0.005 | 48.731
2.5 | 0.362 | 0.00649 | 0.005 | 55.743
3 | 0.423 | 0.00681 | 0.004 | 62.128
3.5 | 0.484 | 0.00711 | 0.004 | 68.074
4 | 0.545 | 0.00742 | 0.004 | 73.534
4.5 | 0.607 | 0.00781 | 0.003 | 77.668
5 | 0.668 | 0.0082 | 0.003 | 81.385
5.5 | 0.729 | 0.00872 | 0.003 | 83.543
6 | 0.79 | 0.00928 | 0.002 | 85.082
6.5 | 0.851 | 0.00992 | 0.002 | 85.765
7 | 0.895 | 0.04612 | 0.002 | 19.399
7.5 | 0.944 | 0.04534 | 0.001 | 20.83
8 | 0.996 | 0.04449 | 0.001 | 22.382
8.5 | 1.043 | 0.04549 | 0 | 22.923
9 | 1.092 | 0.04371 | 0 | 24.994
9.5 | 1.139 | 0.04274 | 0 | 26.655
10 | 0.876 | 0.06855 | 0 | 12.775
10.5 | 0.867 | 0.07451 | 0 | 11.636
11 | 0.842 | 0.08176 | 0 | 10.298
11.5 | 0.802 | 0.08942 | 0 | 8.97
12 | 0.748 | 0.09632 | -0.001 | 7.767
12.5 | 0.681 | 0.10685 | -0.001 | 6.373
13 | 0.603 | 0.11546 | -0.001 | 5.221
13.5 | 0.516 | 0.12785 | -0.001 | 4.035
14 | 0.422 | 0.14286 | -0.001 | 2.951
14.5 | 0.319 | 0.15758 | -0.001 | 2.025

## 22. Re 250k Mach 0.25 (2)
BIGFOIL.COM POLAR EXPORT
mh60
MH 60 10.08% |  |  |  | Cl Max: | 1.14 | at alpha= | 10.5 | deg
XFOIL ncrit=9 |  |  |  | L/D Max: | 65.5654 | at alpha= | 6 | deg
Re: | 250000 |  |  | Cd Min: | 0.24642 | at alpha= | -20 | deg
Mach: | 0.25 |  |  | Cl=0 at alpha= | -0.91003 | deg
|  |  |  | @ Cl=0.1, Cd= | 0.0085557
|  |  |  | @ Cl=0.4, Cd= | 0.0087591
|  |  |  | @ Cl=0.6, Cd= | 0.0098733
alpha (deg) | Cl | Cd | Cm | Cl/Cd
-20 | -0.6539 | 0.24642 | 0.0877 | -2.6536
-19.5 | -0.6467 | 0.24073 | 0.0827 | -2.6864
-19 | -0.6366 | 0.23435 | 0.0784 | -2.7164
-18.5 | -0.6159 | 0.22366 | 0.0768 | -2.7537
-18 | -0.6017 | 0.21688 | 0.0736 | -2.7743
-17.5 | -0.5883 | 0.21028 | 0.0699 | -2.7977
-17 | -0.5752 | 0.20365 | 0.0662 | -2.8245
-16.5 | -0.5626 | 0.19707 | 0.0622 | -2.8548
-16 | -0.562 | 0.19332 | 0.0556 | -2.9071
-15.5 | -0.5535 | 0.18756 | 0.0511 | -2.9511
-15 | -0.5283 | 0.17711 | 0.0504 | -2.9829
-14.5 | -0.5143 | 0.17109 | 0.0473 | -3.006
-14 | -0.5023 | 0.16507 | 0.0438 | -3.043
-13.5 | -0.492 | 0.15903 | 0.04 | -3.0938
-13 | -0.4902 | 0.15378 | 0.0348 | -3.1877
-12.5 | -0.4943 | 0.14924 | 0.0296 | -3.3121
-12 | -0.4885 | 0.14224 | 0.0252 | -3.4343
-11.5 | -0.472 | 0.13316 | 0.0245 | -3.5446
-11 | -0.459 | 0.1262 | 0.0219 | -3.6371
-10.5 | -0.4523 | 0.11837 | 0.0183 | -3.8211
-10 | -0.4531 | 0.10923 | 0.0129 | -4.1481
-9.5 | -0.4616 | 0.09894 | 0.0047 | -4.6655
-9 | -0.4686 | 0.08647 | 0 | -5.4192
-8.5 | -0.4571 | 0.07857 | -0.0014 | -5.8177
-8 | -0.5554 | 0.07358 | -0.0111 | -7.5482
-7.5 | -0.5554 | 0.06419 | -0.019 | -8.6524
-7 | -0.5451 | 0.05416 | -0.027 | -10.0646
-6.5 | -0.531 | 0.03358 | -0.0341 | -15.813
-6 | -0.5045 | 0.0266 | -0.0309 | -18.9662
-5.5 | -0.4678 | 0.02218 | -0.0266 | -21.0911
-5 | -0.4231 | 0.01898 | -0.0234 | -22.2919
-4.5 | -0.3754 | 0.01629 | -0.0206 | -23.0448
-4 | -0.327 | 0.01434 | -0.0178 | -22.8033
-3.5 | -0.2804 | 0.01204 | -0.0154 | -23.289
-3 | -0.2302 | 0.01106 | -0.0138 | -20.8137
-2.5 | -0.1786 | 0.01041 | -0.0121 | -17.1566
-2 | -0.1274 | 0.00976 | -0.0103 | -13.0533
-1.5 | -0.0782 | 0.00909 | -0.0076 | -8.6029
-1 | -0.0192 | 0.00855 | -0.0061 | -2.2456
-0.5 | 0.0875 | 0.00856 | -0.0148 | 10.222
0 | 0.1741 | 0.00853 | -0.0206 | 20.4103
0.5 | 0.2249 | 0.00852 | -0.0191 | 26.3967
1 | 0.2778 | 0.00854 | -0.0179 | 32.5293
1.5 | 0.3312 | 0.0086 | -0.0167 | 38.5116
2 | 0.3852 | 0.00871 | -0.0157 | 44.225
2.5 | 0.4395 | 0.00889 | -0.0146 | 49.4376
3 | 0.4943 | 0.00912 | -0.0138 | 54.1996
3.5 | 0.5489 | 0.00946 | -0.013 | 58.0233
4 | 0.6033 | 0.0099 | -0.0122 | 60.9394
4.5 | 0.6575 | 0.01042 | -0.0114 | 63.0998
5 | 0.7114 | 0.01103 | -0.0106 | 64.4968
5.5 | 0.7649 | 0.0117 | -0.0098 | 65.3761
6 | 0.8176 | 0.01247 | -0.009 | 65.5654
6.5 | 0.8692 | 0.01336 | -0.008 | 65.0599
7 | 0.9193 | 0.01441 | -0.0069 | 63.796
7.5 | 0.9672 | 0.01566 | -0.0056 | 61.7625
8 | 1.0136 | 0.01696 | -0.0041 | 59.7642
8.5 | 1.0564 | 0.01852 | -0.0023 | 57.041
9 | 1.0943 | 0.02037 | -0.0001 | 53.7212
9.5 | 1.1238 | 0.02275 | 0.0029 | 49.3978
10 | 1.1372 | 0.02574 | 0.0071 | 44.1803
10.5 | 1.14 | 0.02944 | 0.0109 | 38.7228
11 | 1.1388 | 0.03427 | 0.0131 | 33.2302
11.5 | 1.1295 | 0.04046 | 0.0137 | 27.9165
12 | 1.1248 | 0.04695 | 0.0134 | 23.9574
12.5 | 1.1155 | 0.05442 | 0.0119 | 20.498
13 | 1.1005 | 0.06321 | 0.0088 | 17.4102
13.5 | 1.0806 | 0.07341 | 0.0044 | 14.7201
14 | 1.0507 | 0.08621 | -0.002 | 12.1877
14.5 | 1.0273 | 0.09915 | -0.0091 | 10.3611
15 | 0.9975 | 0.1143 | -0.0179 | 8.727
15.5 | 0.9664 | 0.13135 | -0.028 | 7.3574

## 23. Re 250k Mach 0.50 (1)
BIGFOIL.COM POLAR EXPORT
mh60
MH 60 10.08% |  |  |  | Cl Max: | 2.242 | at alpha= | 20 | deg
JavaFoil+Calcfoil stall+Eppler ext transition |  |  |  | L/D Max: | 45.241 | at alpha= | 5 | deg
Re: | 250000 |  |  | Cd Min: | 0.00711 | at alpha= | 0 | deg
Mach: | 0.5 |  |  | Cl=0 at alpha= | -0.45588 | deg
|  |  |  | @ Cl=0.1, Cd= | 0.0072862
|  |  |  | @ Cl=0.4, Cd= | 0.0097291
|  |  |  | @ Cl=0.6, Cd= | 0.014856
alpha (deg) | Cl | Cd | Cm | Cl/Cd
-20 | -1.043 | 0.26898 | 0.006 | -3.877
-19.5 | -1.018 | 0.26752 | 0.006 | -3.807
-19 | -0.994 | 0.26074 | 0.006 | -3.811
-18.5 | -0.969 | 0.25546 | 0.006 | -3.793
-18 | -0.944 | 0.2521 | 0.006 | -3.745
-17.5 | -0.919 | 0.23148 | 0.006 | -3.968
-17 | -0.891 | 0.2238 | 0.006 | -3.979
-16.5 | -0.865 | 0.21466 | 0.006 | -4.029
-16 | -0.839 | 0.20936 | 0.006 | -4.01
-15.5 | -0.814 | 0.20571 | 0.006 | -3.957
-15 | -0.789 | 0.20487 | 0.006 | -3.849
-14.5 | -0.763 | 0.1981 | 0.006 | -3.852
-14 | -0.737 | 0.19296 | 0.006 | -3.821
-13.5 | -0.709 | 0.17631 | 0.005 | -4.024
-13 | -0.683 | 0.17239 | 0.005 | -3.962
-12.5 | -0.657 | 0.16913 | 0.005 | -3.884
-12 | -0.631 | 0.16194 | 0.005 | -3.896
-11.5 | -0.605 | 0.15873 | 0.005 | -3.809
-11 | -0.578 | 0.15704 | 0.005 | -3.683
-10.5 | -0.552 | 0.14612 | 0.005 | -3.779
-10 | -0.524 | 0.13147 | 0.004 | -3.987
-9.5 | -0.498 | 0.12724 | 0.004 | -3.91
-9 | -0.471 | 0.12167 | 0.004 | -3.87
-8.5 | -0.444 | 0.12066 | 0.004 | -3.681
-8 | -0.417 | 0.11813 | 0.004 | -3.532
-7.5 | -0.39 | 0.08905 | 0.004 | -4.381
-7 | -0.363 | 0.07985 | 0.004 | -4.545
-6.5 | -0.336 | 0.05958 | 0.004 | -5.635
-6 | -0.308 | 0.06446 | 0.003 | -4.783
-5.5 | -0.281 | 0.0505 | 0.003 | -5.564
-5 | -0.253 | 0.053 | 0.003 | -4.782
-4.5 | -0.226 | 0.04395 | 0.003 | -5.139
-4 | -0.335 | 0.03937 | 0.002 | -8.502
-3.5 | -0.312 | 0.03594 | 0.002 | -8.682
-3 | -0.278 | 0.03363 | 0.002 | -8.273
-2.5 | -0.224 | 0.03193 | 0.002 | -7.003
-2 | -0.211 | 0.00867 | 0.008 | -24.354
-1.5 | -0.143 | 0.00793 | 0.008 | -18.013
-1 | -0.074 | 0.00772 | 0.007 | -9.634
-0.5 | -0.006 | 0.00746 | 0.007 | -0.807
0 | 0.062 | 0.00711 | 0.007 | 8.776
0.5 | 0.131 | 0.00743 | 0.006 | 17.613
1 | 0.199 | 0.00787 | 0.006 | 25.318
1.5 | 0.268 | 0.00838 | 0.006 | 31.941
2 | 0.336 | 0.00895 | 0.006 | 37.552
2.5 | 0.405 | 0.00979 | 0.005 | 41.339
3 | 0.473 | 0.01149 | 0.005 | 41.147
3.5 | 0.541 | 0.013 | 0.004 | 41.654
4 | 0.61 | 0.01517 | 0.004 | 40.191
4.5 | 0.678 | 0.01572 | 0.004 | 43.124
5 | 0.746 | 0.0165 | 0.003 | 45.241
5.5 | 0.794 | 0.08403 | 0.003 | 9.444
6 | 0.855 | 0.07755 | 0.002 | 11.03
6.5 | 0.915 | 0.08508 | 0.002 | 10.76
7 | 0.974 | 0.08049 | 0.002 | 12.099
7.5 | 1.029 | 0.07536 | 0.001 | 13.652
8 | 1.077 | 0.06809 | 0.001 | 15.818
8.5 | 0.979 | 0.0655 | 0 | 14.943
9 | 1.033 | 0.07912 | 0 | 13.059
9.5 | 1.088 | 0.12056 | 0 | 9.024
10 | 1.142 | 0.12342 | 0 | 9.254
10.5 | 1.198 | 0.13786 | -0.001 | 8.689
11 | 1.252 | 0.14136 | -0.001 | 8.856
11.5 | 1.306 | 0.14831 | -0.001 | 8.808
12 | 1.363 | 0.1643 | -0.001 | 8.297
12.5 | 1.417 | 0.17487 | -0.002 | 8.105
13 | 1.472 | 0.17826 | -0.002 | 8.255
13.5 | 1.531 | 0.18983 | -0.002 | 8.065
14 | 1.584 | 0.19846 | -0.003 | 7.982
14.5 | 1.638 | 0.20038 | -0.003 | 8.175
15 | 1.692 | 0.20809 | -0.003 | 8.132
15.5 | 1.75 | 0.21846 | -0.004 | 8.01
16 | 1.806 | 0.23114 | -0.004 | 7.815
16.5 | 1.86 | 0.23927 | -0.004 | 7.773
17 | 1.913 | 0.23983 | -0.005 | 7.978
17.5 | 1.968 | 0.24813 | -0.005 | 7.93
18 | 2.023 | 0.25482 | -0.005 | 7.938
18.5 | 2.083 | 0.27409 | -0.006 | 7.601
19 | 2.137 | 0.27668 | -0.006 | 7.722
19.5 | 2.189 | 0.28192 | -0.007 | 7.766
20 | 2.242 | 0.2868 | -0.007 | 7.819

## 24. Re 250k Mach 0.50 (2)
BIGFOIL.COM POLAR EXPORT
mh60
MH 60 10.08% |  |  |  | Cl Max: | 1.1041 | at alpha= | 9 | deg
XFOIL ncrit=9 |  |  |  | L/D Max: | 62.7615 | at alpha= | 5 | deg
Re: | 250000 |  |  | Cd Min: | 0.29993 | at alpha= | -20 | deg
Mach: | 0.5 |  |  | Cl=0 at alpha= | -0.89683 | deg
|  |  |  | @ Cl=0.1, Cd= | 0.0092101
|  |  |  | @ Cl=0.4, Cd= | 0.0091709
|  |  |  | @ Cl=0.6, Cd= | 0.010388
alpha (deg) | Cl | Cd | Cm | Cl/Cd
-20 | -0.9595 | 0.29993 | 0.1253 | -3.1991
-19.5 | -0.935 | 0.28952 | 0.1202 | -3.2295
-19 | -0.9088 | 0.27848 | 0.1165 | -3.2634
-18.5 | -0.8847 | 0.27006 | 0.1114 | -3.2759
-18 | -0.8605 | 0.26174 | 0.1061 | -3.2876
-17.5 | -0.8364 | 0.25331 | 0.1007 | -3.3019
-17 | -0.8123 | 0.24483 | 0.0952 | -3.3178
-16.5 | -0.7897 | 0.23732 | 0.0882 | -3.3276
-16 | -0.7734 | 0.23181 | 0.0803 | -3.3364
-15.5 | -0.743 | 0.21889 | 0.0782 | -3.3944
-15 | -0.7186 | 0.21051 | 0.0739 | -3.4136
-14.5 | -0.6953 | 0.20222 | 0.0691 | -3.4383
-14 | -0.6727 | 0.19379 | 0.064 | -3.4713
-13.5 | -0.6536 | 0.18602 | 0.0572 | -3.5136
-13 | -0.6414 | 0.1793 | 0.0497 | -3.5772
-12.5 | -0.6221 | 0.16917 | 0.0448 | -3.6774
-12 | -0.5923 | 0.1591 | 0.0435 | -3.7228
-11.5 | -0.5717 | 0.15087 | 0.0396 | -3.7894
-11 | -0.5539 | 0.14248 | 0.035 | -3.8876
-10.5 | -0.5477 | 0.13451 | 0.0265 | -4.0718
-10 | -0.5376 | 0.1257 | 0.0195 | -4.2768
-9.5 | -0.5179 | 0.11558 | 0.0183 | -4.4809
-9 | -0.5 | 0.10749 | 0.0153 | -4.6516
-8.5 | -0.4878 | 0.09904 | 0.0103 | -4.9253
-8 | -0.4788 | 0.08991 | 0.0042 | -5.3253
-7.5 | -0.4797 | 0.07679 | -0.0047 | -6.2469
-7 | -0.4781 | 0.06566 | -0.0148 | -7.2814
-6.5 | -0.4784 | 0.05092 | -0.0336 | -9.3951
-6 | -0.4957 | 0.04222 | -0.0355 | -11.7409
-5.5 | -0.4909 | 0.03456 | -0.0351 | -14.2043
-5 | -0.4674 | 0.02762 | -0.0324 | -16.9225
-4.5 | -0.4234 | 0.02181 | -0.029 | -19.4131
-4 | -0.3675 | 0.01793 | -0.0254 | -20.4964
-3.5 | -0.3111 | 0.01514 | -0.0218 | -20.5482
-3 | -0.2551 | 0.01279 | -0.0186 | -19.9453
-2.5 | -0.1968 | 0.01159 | -0.0164 | -16.9802
-2 | -0.1359 | 0.01092 | -0.0144 | -12.4451
-1.5 | -0.0761 | 0.01029 | -0.0122 | -7.3955
-1 | -0.0192 | 0.00962 | -0.0091 | -1.9958
0 | 0.1669 | 0.00898 | -0.0161 | 18.5857
0.5 | 0.2663 | 0.00896 | -0.0225 | 29.721
1 | 0.3254 | 0.009 | -0.0209 | 36.1556
1.5 | 0.3858 | 0.00912 | -0.0195 | 42.3026
2 | 0.4472 | 0.00934 | -0.0181 | 47.8801
2.5 | 0.5089 | 0.00967 | -0.0168 | 52.6267
3 | 0.5709 | 0.01013 | -0.0155 | 56.3574
3.5 | 0.633 | 0.01068 | -0.0141 | 59.2697
4 | 0.6947 | 0.01134 | -0.0127 | 61.261
4.5 | 0.7558 | 0.0121 | -0.0111 | 62.4628
5 | 0.8159 | 0.013 | -0.0092 | 62.7615
5.5 | 0.8744 | 0.01407 | -0.007 | 62.1464
6 | 0.9299 | 0.01537 | -0.0044 | 60.501
6.5 | 0.9827 | 0.01686 | -0.0014 | 58.2859
7 | 1.03 | 0.01865 | 0.0022 | 55.2279
7.5 | 1.0694 | 0.02079 | 0.0065 | 51.4382
8 | 1.094 | 0.02339 | 0.0117 | 46.7721
8.5 | 1.1019 | 0.02697 | 0.0163 | 40.8565
9 | 1.1041 | 0.032 | 0.0187 | 34.5031
9.5 | 1.0937 | 0.03886 | 0.019 | 28.1446
10 | 1.0768 | 0.04718 | 0.0176 | 22.8232
10.5 | 1.0534 | 0.05694 | 0.0137 | 18.5002
11 | 1.0227 | 0.06852 | 0.0077 | 14.9256
11.5 | 0.9889 | 0.08175 | -0.0001 | 12.0966
12 | 0.9519 | 0.09636 | -0.0089 | 9.8786
12.5 | 0.9169 | 0.1117 | -0.0181 | 8.2086
13 | 0.8831 | 0.12828 | -0.0277 | 6.8842
13.5 | 0.8597 | 0.14467 | -0.0367 | 5.9425
14 | 0.8484 | 0.16007 | -0.045 | 5.3002

## 25. Re 500k Mach 0.00 (1)
BIGFOIL.COM POLAR EXPORT
mh60
MH 60 10.08% |  |  |  | Cl Max: | 1.125 | at alpha= | 9.5 | deg
JavaFoil+Calcfoil stall+Eppler ext transition |  |  |  | L/D Max: | 109.992 | at alpha= | 7.5 | deg
Re: | 500000 |  |  | Cd Min: | 0.0041 | at alpha= | -1 | deg
Mach: | 0 |  |  | Cl=0 at alpha= | -0.45763 | deg
|  |  |  | @ Cl=0.1, Cd= | 0.0043514
|  |  |  | @ Cl=0.4, Cd= | 0.0051367
|  |  |  | @ Cl=0.6, Cd= | 0.0060571
alpha (deg) | Cl | Cd | Cm | Cl/Cd
-13 | -0.36 | 0.10448 | 0.003 | -3.448
-12.5 | -0.38 | 0.10199 | 0.003 | -3.726
-12 | -0.4 | 0.09578 | 0.003 | -4.175
-11.5 | -0.419 | 0.08945 | 0.003 | -4.689
-11 | -0.438 | 0.08309 | 0.003 | -5.274
-10.5 | -0.456 | 0.07771 | 0.003 | -5.867
-10 | -0.472 | 0.07243 | 0.003 | -6.512
-9.5 | -0.485 | 0.06817 | 0.003 | -7.113
-9 | -0.495 | 0.06407 | 0.003 | -7.725
-8.5 | -0.501 | 0.06194 | 0.003 | -8.088
-8 | -0.502 | 0.05706 | 0.003 | -8.806
-7.5 | -0.499 | 0.05281 | 0.003 | -9.447
-7 | -0.49 | 0.04943 | 0.003 | -9.908
-6.5 | -0.475 | 0.04624 | 0.002 | -10.27
-6 | -0.454 | 0.04297 | 0.002 | -10.574
-5.5 | -0.428 | 0.04052 | 0.002 | -10.573
-5 | -0.398 | 0.03793 | 0.002 | -10.484
-4.5 | -0.362 | 0.03601 | 0.002 | -10.066
-4 | -0.324 | 0.03407 | 0.002 | -9.498
-3.5 | -0.282 | 0.03244 | 0.002 | -8.691
-3 | -0.241 | 0.03102 | 0.002 | -7.771
-2.5 | -0.242 | 0.00653 | 0.007 | -37.036
-2 | -0.183 | 0.00561 | 0.007 | -32.565
-1.5 | -0.124 | 0.00526 | 0.007 | -23.496
-1 | -0.064 | 0.0041 | 0.006 | -15.727
-0.5 | -0.005 | 0.00418 | 0.006 | -1.248
0 | 0.054 | 0.00425 | 0.006 | 12.71
0.5 | 0.113 | 0.00438 | 0.006 | 25.846
1 | 0.173 | 0.00451 | 0.005 | 38.269
1.5 | 0.232 | 0.00469 | 0.005 | 49.437
2 | 0.291 | 0.00467 | 0.005 | 62.344
2.5 | 0.35 | 0.00492 | 0.004 | 71.14
3 | 0.41 | 0.00518 | 0.004 | 79.032
3.5 | 0.469 | 0.00544 | 0.004 | 86.12
4 | 0.528 | 0.00569 | 0.004 | 92.746
4.5 | 0.587 | 0.00598 | 0.003 | 98.178
5 | 0.646 | 0.00633 | 0.003 | 102.049
5.5 | 0.706 | 0.0067 | 0.003 | 105.261
6 | 0.765 | 0.00715 | 0.002 | 106.911
6.5 | 0.824 | 0.00766 | 0.002 | 107.571
7 | 0.883 | 0.00806 | 0.001 | 109.574
7.5 | 0.942 | 0.00856 | 0.001 | 109.992
8 | 1 | 0.00914 | 0.001 | 109.438
8.5 | 1.03 | 0.04215 | 0 | 24.425
9 | 1.076 | 0.04224 | 0 | 25.468
9.5 | 1.125 | 0.04011 | 0 | 28.043
10 | 1.054 | 0.03822 | -0.001 | 27.571
10.5 | 1.059 | 0.03591 | -0.001 | 29.487
11 | 1.041 | 0.03773 | -0.002 | 27.577
11.5 | 0.898 | 0.07819 | -0.001 | 11.48
12 | 0.884 | 0.08336 | -0.001 | 10.609
12.5 | 0.865 | 0.089 | -0.001 | 9.722
13 | 0.84 | 0.09502 | -0.001 | 8.846
13.5 | 0.811 | 0.10244 | -0.001 | 7.915
14 | 0.778 | 0.10956 | -0.001 | 7.097
14.5 | 0.742 | 0.11646 | -0.001 | 6.367

## 26. Re 500k Mach 0.00 (2)
BIGFOIL.COM POLAR EXPORT
mh60
MH 60 10.08% |  |  |  | Cl Max: | 1.2435 | at alpha= | 12.5 | deg
XFOIL ncrit=9 |  |  |  | L/D Max: | 82.7416 | at alpha= | 6 | deg
Re: | 500000 |  |  | Cd Min: | 0.13117 | at alpha= | 17.5 | deg
Mach: | 0 |  |  | Cl=0 at alpha= | -0.67175 | deg
|  |  |  | @ Cl=0.1, Cd= | 0.0059813
|  |  |  | @ Cl=0.4, Cd= | 0.0065183
|  |  |  | @ Cl=0.6, Cd= | 0.0077462
alpha (deg) | Cl | Cd | Cm | Cl/Cd
-6.5 | -0.5908 | 0.02435 | -0.0143 | -24.2628
-6 | -0.5488 | 0.01888 | -0.0121 | -29.0678
-5.5 | -0.4996 | 0.01627 | -0.0105 | -30.7068
-5 | -0.4519 | 0.01361 | -0.0089 | -33.2035
-4.5 | -0.3997 | 0.01255 | -0.008 | -31.8486
-4 | -0.3476 | 0.01126 | -0.0069 | -30.8703
-3.5 | -0.2956 | 0.00989 | -0.0059 | -29.8888
-3 | -0.2437 | 0.00886 | -0.0054 | -27.5056
-2.5 | -0.1901 | 0.00825 | -0.005 | -23.0424
-2 | -0.1367 | 0.00769 | -0.0045 | -17.7763
-1.5 | -0.0837 | 0.00719 | -0.0037 | -11.6412
-1 | -0.0323 | 0.00667 | -0.0025 | -4.8426
-0.5 | 0.0169 | 0.00611 | -0.0003 | 2.766
0 | 0.1073 | 0.00597 | -0.0069 | 17.9732
0.5 | 0.1926 | 0.00609 | -0.0129 | 31.6256
1 | 0.257 | 0.00613 | -0.0147 | 41.925
1.5 | 0.3098 | 0.00623 | -0.014 | 49.7271
2 | 0.363 | 0.00638 | -0.0134 | 56.8966
2.5 | 0.4165 | 0.00658 | -0.0128 | 63.2979
3 | 0.47 | 0.00686 | -0.0124 | 68.5131
3.5 | 0.5236 | 0.00718 | -0.012 | 72.9248
4 | 0.577 | 0.00756 | -0.0116 | 76.3228
4.5 | 0.6301 | 0.00799 | -0.0113 | 78.8611
5 | 0.6831 | 0.00843 | -0.0109 | 81.032
5.5 | 0.7356 | 0.00895 | -0.0105 | 82.1899
6 | 0.7877 | 0.00952 | -0.0101 | 82.7416
6.5 | 0.839 | 0.01017 | -0.0097 | 82.4975
7 | 0.8895 | 0.01094 | -0.0092 | 81.3071
7.5 | 0.9392 | 0.01174 | -0.0086 | 80
8 | 0.9875 | 0.01269 | -0.0079 | 77.8172
8.5 | 1.0351 | 0.01365 | -0.0072 | 75.8315
9 | 1.0811 | 0.01472 | -0.0063 | 73.4443
9.5 | 1.1236 | 0.01611 | -0.0051 | 69.7455
10 | 1.1621 | 0.01779 | -0.0035 | 65.3232
10.5 | 1.197 | 0.0196 | -0.0015 | 61.0714
11 | 1.224 | 0.02181 | 0.0012 | 56.121
11.5 | 1.228 | 0.02492 | 0.006 | 49.2777
12 | 1.2388 | 0.02778 | 0.0088 | 44.5932
12.5 | 1.2435 | 0.03173 | 0.0104 | 39.19
13 | 1.2302 | 0.03809 | 0.0106 | 32.2972
13.5 | 1.2267 | 0.04413 | 0.0098 | 27.7974
14 | 1.221 | 0.05102 | 0.0078 | 23.9318
14.5 | 1.2053 | 0.0597 | 0.0048 | 20.1893
15 | 1.1893 | 0.06924 | 0.0007 | 17.1765
15.5 | 1.1702 | 0.07988 | -0.0042 | 14.6495
16 | 1.1501 | 0.09134 | -0.0098 | 12.5914
16.5 | 1.1233 | 0.10436 | -0.016 | 10.7637
17 | 1.0997 | 0.11754 | -0.0226 | 9.356
17.5 | 1.0778 | 0.13117 | -0.0299 | 8.2168

## 27. Re 500k Mach 0.10 (1)
BIGFOIL.COM POLAR EXPORT
mh60
MH 60 10.08% |  |  |  | Cl Max: | 1.129 | at alpha= | 9.5 | deg
JavaFoil+Calcfoil stall+Eppler ext transition |  |  |  | L/D Max: | 109.224 | at alpha= | 7.5 | deg
Re: | 500000 |  |  | Cd Min: | 0.0042 | at alpha= | -0.5 | deg
Mach: | 0.1 |  |  | Cl=0 at alpha= | -0.45763 | deg
|  |  |  | @ Cl=0.1, Cd= | 0.0043773
|  |  |  | @ Cl=0.4, Cd= | 0.005178
|  |  |  | @ Cl=0.6, Cd= | 0.0061
alpha (deg) | Cl | Cd | Cm | Cl/Cd
-13 | -0.319 | 0.10475 | 0.003 | -3.05
-12.5 | -0.341 | 0.10279 | 0.003 | -3.322
-12 | -0.364 | 0.09601 | 0.003 | -3.79
-11.5 | -0.386 | 0.09031 | 0.003 | -4.278
-11 | -0.408 | 0.08453 | 0.003 | -4.831
-10.5 | -0.429 | 0.07828 | 0.003 | -5.484
-10 | -0.449 | 0.07359 | 0.003 | -6.097
-9.5 | -0.465 | 0.06856 | 0.003 | -6.789
-9 | -0.479 | 0.0645 | 0.003 | -7.426
-8.5 | -0.488 | 0.0625 | 0.003 | -7.815
-8 | -0.493 | 0.05777 | 0.003 | -8.534
-7.5 | -0.492 | 0.05345 | 0.003 | -9.207
-7 | -0.485 | 0.04942 | 0.003 | -9.821
-6.5 | -0.472 | 0.04627 | 0.003 | -10.208
-6 | -0.453 | 0.04317 | 0.002 | -10.501
-5.5 | -0.428 | 0.04069 | 0.002 | -10.53
-5 | -0.398 | 0.03804 | 0.002 | -10.471
-4.5 | -0.364 | 0.03608 | 0.002 | -10.074
-4 | -0.325 | 0.03413 | 0.002 | -9.517
-3.5 | -0.283 | 0.03251 | 0.002 | -8.711
-3 | -0.303 | 0.0067 | 0.007 | -45.126
-2.5 | -0.243 | 0.00655 | 0.007 | -37.149
-2 | -0.184 | 0.00563 | 0.007 | -32.611
-1.5 | -0.124 | 0.0053 | 0.007 | -23.458
-1 | -0.065 | 0.00446 | 0.006 | -14.511
-0.5 | -0.005 | 0.0042 | 0.006 | -1.249
0 | 0.054 | 0.00427 | 0.006 | 12.709
0.5 | 0.114 | 0.00441 | 0.006 | 25.82
1 | 0.173 | 0.00454 | 0.005 | 38.234
1.5 | 0.233 | 0.00472 | 0.005 | 49.345
2 | 0.293 | 0.0047 | 0.005 | 62.193
2.5 | 0.352 | 0.00497 | 0.005 | 70.908
3 | 0.412 | 0.00523 | 0.004 | 78.779
3.5 | 0.471 | 0.00549 | 0.004 | 85.824
4 | 0.531 | 0.00574 | 0.004 | 92.379
4.5 | 0.59 | 0.00604 | 0.003 | 97.768
5 | 0.65 | 0.0064 | 0.003 | 101.548
5.5 | 0.709 | 0.00677 | 0.003 | 104.674
6 | 0.768 | 0.00723 | 0.002 | 106.28
6.5 | 0.828 | 0.00774 | 0.002 | 106.886
7 | 0.887 | 0.00815 | 0.002 | 108.867
7.5 | 0.946 | 0.00866 | 0.001 | 109.224
8 | 1.006 | 0.00926 | 0.001 | 108.537
8.5 | 1.033 | 0.04322 | 0 | 23.905
9 | 1.08 | 0.03749 | 0 | 28.801
9.5 | 1.129 | 0.04116 | 0 | 27.426
10 | 1.052 | 0.03932 | -0.001 | 26.745
10.5 | 1.054 | 0.03704 | -0.001 | 28.446
11 | 0.896 | 0.07265 | 0 | 12.337
11.5 | 0.887 | 0.07809 | -0.001 | 11.364
12 | 0.871 | 0.08383 | -0.001 | 10.39
12.5 | 0.847 | 0.09032 | -0.001 | 9.38
13 | 0.817 | 0.0959 | -0.001 | 8.522
13.5 | 0.782 | 0.10321 | -0.001 | 7.579
14 | 0.744 | 0.11126 | -0.001 | 6.683
14.5 | 0.702 | 0.11852 | -0.001 | 5.927

## 28. Re 500k Mach 0.10 (2)
BIGFOIL.COM POLAR EXPORT
mh60
MH 60 10.08% |  |  |  | Cl Max: | 1.2342 | at alpha= | 12.5 | deg
XFOIL ncrit=9 |  |  |  | L/D Max: | 82.487 | at alpha= | 6 | deg
Re: | 500000 |  |  | Cd Min: | 0.26321 | at alpha= | -20 | deg
Mach: | 0.1 |  |  | Cl=0 at alpha= | -0.67677 | deg
|  |  |  | @ Cl=0.1, Cd= | 0.005991
|  |  |  | @ Cl=0.4, Cd= | 0.0065284
|  |  |  | @ Cl=0.6, Cd= | 0.0077507
alpha (deg) | Cl | Cd | Cm | Cl/Cd
-20 | -0.8552 | 0.26321 | 0.1041 | -3.2491
-19.5 | -0.838 | 0.25659 | 0.0992 | -3.2659
-18.5 | -0.8012 | 0.24185 | 0.0914 | -3.3128
-18 | -0.7827 | 0.23545 | 0.0875 | -3.3243
-17.5 | -0.7646 | 0.22882 | 0.0833 | -3.3415
-17 | -0.7466 | 0.22196 | 0.0791 | -3.3637
-16.5 | -0.7288 | 0.21481 | 0.0748 | -3.3928
-16 | -0.7113 | 0.20727 | 0.0704 | -3.4318
-15.5 | -0.6977 | 0.19908 | 0.0641 | -3.5046
-15 | -0.6825 | 0.19122 | 0.0594 | -3.5692
-14.5 | -0.6666 | 0.18235 | 0.0563 | -3.6556
-14 | -0.6489 | 0.17567 | 0.0532 | -3.6939
-13.5 | -0.6336 | 0.16817 | 0.0493 | -3.7676
-13 | -0.6195 | 0.16033 | 0.0451 | -3.8639
-12.5 | -0.6103 | 0.15121 | 0.0391 | -4.0361
-12 | -0.599 | 0.14243 | 0.0342 | -4.2056
-11.5 | -0.5892 | 0.13326 | 0.0295 | -4.4214
-11 | -0.5907 | 0.1216 | 0.0245 | -4.8577
-10.5 | -0.5804 | 0.11432 | 0.0216 | -5.077
-10 | -0.5725 | 0.10641 | 0.0177 | -5.3801
-9.5 | -0.568 | 0.09785 | 0.0131 | -5.8048
-9 | -0.5692 | 0.08815 | 0.0074 | -6.4572
-8.5 | -0.5768 | 0.07729 | -0.0002 | -7.4628
-8 | -0.6031 | 0.06061 | -0.0166 | -9.9505
-7.5 | -0.6146 | 0.0489 | -0.0206 | -12.5685
-6.5 | -0.5935 | 0.02477 | -0.0148 | -23.9604
-6 | -0.5514 | 0.01944 | -0.0126 | -28.3642
-5.5 | -0.5025 | 0.01654 | -0.0109 | -30.3809
-5 | -0.4543 | 0.01381 | -0.0092 | -32.8965
-4.5 | -0.402 | 0.01265 | -0.0082 | -31.7787
-4 | -0.3496 | 0.01135 | -0.0071 | -30.8018
-3.5 | -0.297 | 0.00999 | -0.0061 | -29.7297
-3 | -0.2449 | 0.00891 | -0.0056 | -27.486
-2.5 | -0.191 | 0.00829 | -0.0051 | -23.0398
-2 | -0.1372 | 0.00774 | -0.0046 | -17.7261
-1.5 | -0.0838 | 0.00723 | -0.0038 | -11.5906
-1 | -0.032 | 0.00671 | -0.0026 | -4.769
-0.5 | 0.0175 | 0.00614 | -0.0005 | 2.8502
0 | 0.1061 | 0.00598 | -0.0065 | 17.7425
0.5 | 0.1925 | 0.0061 | -0.0127 | 31.5574
1 | 0.2588 | 0.00615 | -0.0148 | 42.0813
1.5 | 0.3119 | 0.00625 | -0.0141 | 49.904
2 | 0.3654 | 0.0064 | -0.0135 | 57.0938
2.5 | 0.4193 | 0.0066 | -0.013 | 63.5303
3 | 0.4731 | 0.00688 | -0.0125 | 68.7645
3.5 | 0.527 | 0.00723 | -0.0121 | 72.8907
4 | 0.5808 | 0.0076 | -0.0117 | 76.4211
4.5 | 0.6343 | 0.00802 | -0.0113 | 79.0898
5 | 0.6875 | 0.0085 | -0.0109 | 80.8824
5.5 | 0.7405 | 0.009 | -0.0105 | 82.2778
6 | 0.7927 | 0.00961 | -0.0101 | 82.487
6.5 | 0.8444 | 0.01027 | -0.0096 | 82.2201
7 | 0.8953 | 0.01102 | -0.009 | 81.2432
7.5 | 0.945 | 0.01189 | -0.0084 | 79.4786
8 | 0.9938 | 0.01282 | -0.0076 | 77.5195
8.5 | 1.0414 | 0.01383 | -0.0068 | 75.3001
9 | 1.0872 | 0.01497 | -0.0058 | 72.6253
9.5 | 1.1299 | 0.01635 | -0.0045 | 69.107
10 | 1.1678 | 0.0181 | -0.0027 | 64.5193
10.5 | 1.2014 | 0.02001 | -0.0005 | 60.04
11 | 1.2257 | 0.02237 | 0.0025 | 54.7921
11.5 | 1.2247 | 0.02571 | 0.0076 | 47.6352
12 | 1.2323 | 0.02912 | 0.0101 | 42.318
12.5 | 1.2342 | 0.0336 | 0.0112 | 36.7321
13 | 1.2179 | 0.04063 | 0.0108 | 29.9754
13.5 | 1.2131 | 0.04713 | 0.0094 | 25.7394
14 | 1.2041 | 0.05476 | 0.0069 | 21.9887
14.5 | 1.1865 | 0.06404 | 0.0033 | 18.5275
15 | 1.1687 | 0.07425 | -0.0013 | 15.7401
15.5 | 1.1481 | 0.08547 | -0.0066 | 13.4328
16 | 1.1266 | 0.09749 | -0.0125 | 11.5561
16.5 | 1.0991 | 0.11103 | -0.0191 | 9.8991
17 | 1.0751 | 0.12474 | -0.0262 | 8.6187
17.5 | 1.0518 | 0.13919 | -0.0341 | 7.5566

## 29. Re 500k Mach 0.25 (1)
BIGFOIL.COM POLAR EXPORT
mh60
MH 60 10.08% |  |  |  | Cl Max: | 1.151 | at alpha= | 9.5 | deg
JavaFoil+Calcfoil stall+Eppler ext transition |  |  |  | L/D Max: | 104.344 | at alpha= | 7 | deg
Re: | 500000 |  |  | Cd Min: | 0.00432 | at alpha= | -0.5 | deg
Mach: | 0.25 |  |  | Cl=0 at alpha= | -0.45902 | deg
|  |  |  | @ Cl=0.1, Cd= | 0.0045154
|  |  |  | @ Cl=0.4, Cd= | 0.13125
|  |  |  | @ Cl=0.6, Cd= | 0.13125
alpha (deg) | Cl | Cd | Cm | Cl/Cd
-11.5 | -0.063 | 0.09091 | 0.004 | -0.695
-11 | -0.06 | 0.08542 | 0.003 | -0.707
-10.5 | -0.165 | 0.08148 | 0.003 | -2.022
-10 | -0.23 | 0.07893 | 0.003 | -2.915
-9.5 | -0.285 | 0.0728 | 0.003 | -3.919
-9 | -0.334 | 0.06763 | 0.003 | -4.935
-8.5 | -0.375 | 0.06243 | 0.003 | -6.007
-8 | -0.408 | 0.06182 | 0.003 | -6.602
-7.5 | -0.432 | 0.05395 | 0.003 | -8.006
-7 | -0.445 | 0.05173 | 0.003 | -8.611
-6.5 | -0.449 | 0.04783 | 0.003 | -9.379
-6 | -0.442 | 0.04428 | 0.003 | -9.971
-5.5 | -0.425 | 0.04141 | 0.002 | -10.265
-5 | -0.4 | 0.03885 | 0.002 | -10.304
-4.5 | -0.369 | 0.0364 | 0.002 | -10.125
-4 | -0.331 | 0.0344 | 0.002 | -9.63
-3.5 | -0.29 | 0.0327 | 0.002 | -8.862
-3 | -0.249 | 0.03123 | 0.002 | -7.968
-2.5 | -0.25 | 0.00663 | 0.007 | -37.703
-2 | -0.189 | 0.00579 | 0.007 | -32.611
-1.5 | -0.128 | 0.00546 | 0.007 | -23.366
-1 | -0.067 | 0.00509 | 0.007 | -13.084
-0.5 | -0.005 | 0.00432 | 0.006 | -1.247
0 | 0.056 | 0.0044 | 0.006 | 12.67
0.5 | 0.117 | 0.00456 | 0.006 | 25.629
1 | 0.178 | 0.00472 | 0.006 | 37.746
1.5 | 0.239 | 0.00492 | 0.005 | 48.7
2 | 0.301 | 0.00492 | 0.005 | 61.104
2.5 | 0.362 | 0.00521 | 0.005 | 69.47
3 | 0.423 | 0.0055 | 0.004 | 76.933
3.5 | 0.484 | 0.00577 | 0.004 | 83.88
4 | 0.545 | 0.00605 | 0.004 | 90.162
4.5 | 0.607 | 0.0064 | 0.003 | 94.785
5 | 0.668 | 0.00675 | 0.003 | 98.839
5.5 | 0.729 | 0.00722 | 0.003 | 100.888
6 | 0.79 | 0.00773 | 0.002 | 102.165
6.5 | 0.851 | 0.00831 | 0.002 | 102.349
7 | 0.912 | 0.00874 | 0.002 | 104.344
7.5 | 0.972 | 0.00933 | 0.001 | 104.229
8 | 1.007 | 0.04276 | 0.001 | 23.544
8.5 | 1.051 | 0.03922 | 0 | 26.802
9 | 1.102 | 0.04335 | 0 | 25.415
9.5 | 1.151 | 0.04167 | 0 | 27.618
10 | 1.027 | 0.0408 | -0.001 | 25.175
10.5 | 0.867 | 0.07038 | 0 | 12.32
11 | 0.842 | 0.07595 | 0 | 11.088
11.5 | 0.802 | 0.08227 | -0.001 | 9.751
12 | 0.748 | 0.08942 | -0.001 | 8.367
12.5 | 0.681 | 0.09683 | -0.001 | 7.033
13 | 0.603 | 0.10459 | -0.001 | 5.766
13.5 | 0.516 | 0.11409 | -0.001 | 4.523
14 | 0.422 | 0.1227 | -0.001 | 3.437
14.5 | 0.319 | 0.13125 | -0.002 | 2.432

## 30. Re 500k Mach 0.25 (2)
BIGFOIL.COM POLAR EXPORT
mh60
MH 60 10.08% |  |  |  | Cl Max: | 1.2009 | at alpha= | 10.5 | deg
XFOIL ncrit=9 |  |  |  | L/D Max: | 81.9461 | at alpha= | 6 | deg
Re: | 500000 |  |  | Cd Min: | 0.2688 | at alpha= | -20 | deg
Mach: | 0.25 |  |  | Cl=0 at alpha= | -0.7076 | deg
|  |  |  | @ Cl=0.1, Cd= | 0.0060412
|  |  |  | @ Cl=0.4, Cd= | 0.0066032
|  |  |  | @ Cl=0.6, Cd= | 0.0078371
alpha (deg) | Cl | Cd | Cm | Cl/Cd
-20 | -0.8741 | 0.2688 | 0.1084 | -3.2519
-19.5 | -0.856 | 0.26196 | 0.1033 | -3.2677
-19 | -0.8355 | 0.25367 | 0.1 | -3.2936
-18.5 | -0.8161 | 0.24697 | 0.096 | -3.3044
-18 | -0.7968 | 0.24021 | 0.0916 | -3.3171
-17.5 | -0.7776 | 0.23322 | 0.0872 | -3.3342
-17 | -0.7585 | 0.22602 | 0.0827 | -3.3559
-16.5 | -0.7395 | 0.21856 | 0.0782 | -3.3835
-16 | -0.7212 | 0.21064 | 0.0729 | -3.4239
-15.5 | -0.7067 | 0.2028 | 0.0668 | -3.4847
-15 | -0.6898 | 0.19483 | 0.0621 | -3.5405
-14.5 | -0.67 | 0.18652 | 0.0598 | -3.5921
-14 | -0.6522 | 0.17938 | 0.0561 | -3.6359
-13.5 | -0.6358 | 0.17163 | 0.0519 | -3.7045
-13 | -0.6224 | 0.1631 | 0.0463 | -3.8161
-12.5 | -0.6104 | 0.15454 | 0.0408 | -3.9498
-12 | -0.5975 | 0.14574 | 0.0361 | -4.0998
-11.5 | -0.592 | 0.13499 | 0.0315 | -4.3855
-11 | -0.5783 | 0.12758 | 0.0287 | -4.5328
-10.5 | -0.5662 | 0.11993 | 0.0252 | -4.7211
-10 | -0.5573 | 0.1116 | 0.0209 | -4.9937
-9.5 | -0.5513 | 0.10272 | 0.0161 | -5.367
-9 | -0.5497 | 0.09279 | 0.0102 | -5.9241
-8.5 | -0.5473 | 0.08166 | 0.0018 | -6.7022
-8 | -0.5542 | 0.06634 | -0.0124 | -8.3539
-6 | -0.5628 | 0.02313 | -0.0155 | -24.332
-5.5 | -0.5169 | 0.01848 | -0.0133 | -27.9708
-5 | -0.4669 | 0.01512 | -0.0112 | -30.8796
-4.5 | -0.4144 | 0.01326 | -0.0097 | -31.2519
-4 | -0.3597 | 0.01198 | -0.0085 | -30.025
-3.5 | -0.3047 | 0.01063 | -0.0072 | -28.6642
-3 | -0.2514 | 0.00923 | -0.0064 | -27.2373
-2.5 | -0.1959 | 0.00848 | -0.0058 | -23.1014
-2 | -0.1399 | 0.00793 | -0.0052 | -17.6419
-1.5 | -0.0844 | 0.00741 | -0.0045 | -11.39
-1 | -0.03 | 0.00691 | -0.0034 | -4.3415
-0.5 | 0.0213 | 0.00634 | -0.0014 | 3.3596
0 | 0.099 | 0.00604 | -0.0045 | 16.3907
0.5 | 0.1931 | 0.00615 | -0.0117 | 31.3984
1 | 0.2693 | 0.00623 | -0.0155 | 43.2263
1.5 | 0.324 | 0.00634 | -0.0148 | 51.1041
2 | 0.3793 | 0.00651 | -0.0141 | 58.2642
2.5 | 0.4348 | 0.00676 | -0.0135 | 64.3195
3 | 0.4905 | 0.00706 | -0.013 | 69.4759
3.5 | 0.5462 | 0.00743 | -0.0125 | 73.5128
4 | 0.6017 | 0.00785 | -0.012 | 76.6497
4.5 | 0.6572 | 0.00829 | -0.0115 | 79.2762
5 | 0.7122 | 0.0088 | -0.011 | 80.9318
5.5 | 0.7669 | 0.00938 | -0.0104 | 81.7591
6 | 0.8211 | 0.01002 | -0.0097 | 81.9461
6.5 | 0.8743 | 0.01079 | -0.0089 | 81.0287
7 | 0.9266 | 0.01164 | -0.008 | 79.6048
7.5 | 0.9777 | 0.01261 | -0.007 | 77.5337
8 | 1.0277 | 0.01364 | -0.0058 | 75.3446
8.5 | 1.0758 | 0.01482 | -0.0044 | 72.5911
9 | 1.1199 | 0.0163 | -0.0026 | 68.7055
9.5 | 1.1568 | 0.01832 | -0.0002 | 63.1441
10 | 1.1883 | 0.02049 | 0.0028 | 57.9941
10.5 | 1.2009 | 0.02336 | 0.0074 | 51.4084
11 | 1.1959 | 0.0275 | 0.0115 | 43.4873
11.5 | 1.1931 | 0.03257 | 0.0131 | 36.6319
12 | 1.1876 | 0.03864 | 0.0131 | 30.735
12.5 | 1.177 | 0.04593 | 0.0117 | 25.626
13 | 1.1625 | 0.05447 | 0.0084 | 21.342
13.5 | 1.1401 | 0.06463 | 0.0042 | 17.6404
14 | 1.1161 | 0.07604 | -0.0011 | 14.6778
14.5 | 1.0918 | 0.08798 | -0.0069 | 12.4096
15 | 1.0685 | 0.10063 | -0.0133 | 10.6181
15.5 | 1.0444 | 0.11401 | -0.0202 | 9.1606

## 31. Re 500k Mach 0.50 (1)
BIGFOIL.COM POLAR EXPORT
mh60
MH 60 10.08% |  |  |  | Cl Max: | 2.243 | at alpha= | 20 | deg
JavaFoil+Calcfoil stall+Eppler ext transition |  |  |  | L/D Max: | 57.135 | at alpha= | 6 | deg
Re: | 500000 |  |  | Cd Min: | 0.00554 | at alpha= | 0 | deg
Mach: | 0.5 |  |  | Cl=0 at alpha= | -0.45588 | deg
|  |  |  | @ Cl=0.1, Cd= | 0.0056887
|  |  |  | @ Cl=0.4, Cd= | 0.0078086
|  |  |  | @ Cl=0.6, Cd= | 0.012126
alpha (deg) | Cl | Cd | Cm | Cl/Cd
-20 | -1.043 | 0.2298 | 0.006 | -4.54
-19.5 | -1.019 | 0.22362 | 0.006 | -4.556
-19 | -0.994 | 0.2195 | 0.006 | -4.528
-18.5 | -0.969 | 0.21475 | 0.006 | -4.513
-18 | -0.944 | 0.21014 | 0.006 | -4.494
-17.5 | -0.92 | 0.19705 | 0.006 | -4.67
-17 | -0.892 | 0.18998 | 0.006 | -4.693
-16.5 | -0.865 | 0.18184 | 0.006 | -4.758
-16 | -0.84 | 0.17769 | 0.006 | -4.726
-15.5 | -0.814 | 0.17155 | 0.006 | -4.746
-15 | -0.789 | 0.17101 | 0.006 | -4.613
-14.5 | -0.763 | 0.16553 | 0.006 | -4.61
-14 | -0.737 | 0.15967 | 0.006 | -4.618
-13.5 | -0.71 | 0.15077 | 0.005 | -4.711
-13 | -0.683 | 0.14386 | 0.005 | -4.75
-12.5 | -0.657 | 0.14071 | 0.005 | -4.67
-12 | -0.631 | 0.13409 | 0.005 | -4.705
-11.5 | -0.605 | 0.13015 | 0.005 | -4.646
-11 | -0.578 | 0.1282 | 0.005 | -4.512
-10.5 | -0.552 | 0.11879 | 0.005 | -4.651
-10 | -0.524 | 0.11039 | 0.004 | -4.749
-9.5 | -0.498 | 0.10805 | 0.004 | -4.606
-9 | -0.471 | 0.10396 | 0.004 | -4.531
-8.5 | -0.444 | 0.09974 | 0.004 | -4.454
-8 | -0.417 | 0.0972 | 0.004 | -4.294
-7.5 | -0.39 | 0.07598 | 0.004 | -5.135
-7 | -0.363 | 0.05867 | 0.004 | -6.188
-6.5 | -0.336 | 0.0514 | 0.004 | -6.533
-6 | -0.308 | 0.05702 | 0.003 | -5.409
-5.5 | -0.281 | 0.04597 | 0.003 | -6.114
-5 | -0.253 | 0.04181 | 0.003 | -6.063
-4.5 | -0.226 | 0.04034 | 0.003 | -5.6
-4 | -0.335 | 0.03682 | 0.003 | -9.09
-3.5 | -0.312 | 0.03419 | 0.002 | -9.128
-3 | -0.278 | 0.03217 | 0.002 | -8.648
-2.5 | -0.279 | 0.0076 | 0.008 | -36.743
-2 | -0.211 | 0.00751 | 0.008 | -28.115
-1.5 | -0.143 | 0.00667 | 0.008 | -21.411
-1 | -0.074 | 0.00645 | 0.007 | -11.538
-0.5 | -0.006 | 0.00616 | 0.007 | -0.977
0 | 0.062 | 0.00554 | 0.007 | 11.268
0.5 | 0.131 | 0.00581 | 0.006 | 22.507
1 | 0.199 | 0.0062 | 0.006 | 32.14
1.5 | 0.268 | 0.00664 | 0.006 | 40.297
2 | 0.336 | 0.00715 | 0.006 | 47.004
2.5 | 0.405 | 0.00786 | 0.005 | 51.465
3 | 0.473 | 0.00921 | 0.005 | 51.37
3.5 | 0.541 | 0.01051 | 0.004 | 51.493
4 | 0.61 | 0.0124 | 0.004 | 49.186
4.5 | 0.678 | 0.0129 | 0.004 | 52.55
5 | 0.746 | 0.01361 | 0.003 | 54.827
5.5 | 0.815 | 0.01489 | 0.003 | 54.731
6 | 0.883 | 0.01545 | 0.003 | 57.135
6.5 | 0.925 | 0.08281 | 0.002 | 11.17
7 | 0.983 | 0.07916 | 0.002 | 12.42
7.5 | 1.039 | 0.07436 | 0.001 | 13.967
8 | 1.087 | 0.06687 | 0.001 | 16.249
8.5 | 1.127 | 0.0605 | 0 | 18.633
9 | 1.034 | 0.06942 | 0 | 14.893
9.5 | 1.088 | 0.10147 | 0 | 10.724
10 | 1.142 | 0.10435 | 0 | 10.948
10.5 | 1.198 | 0.11689 | -0.001 | 10.249
11 | 1.252 | 0.12027 | -0.001 | 10.411
11.5 | 1.307 | 0.125 | -0.001 | 10.455
12 | 1.363 | 0.13785 | -0.001 | 9.89
12.5 | 1.417 | 0.14195 | -0.002 | 9.986
13 | 1.472 | 0.14688 | -0.002 | 10.022
13.5 | 1.533 | 0.15923 | -0.002 | 9.625
14 | 1.584 | 0.16438 | -0.003 | 9.639
14.5 | 1.639 | 0.16769 | -0.003 | 9.771
15 | 1.693 | 0.17427 | -0.003 | 9.715
15.5 | 1.753 | 0.1837 | -0.004 | 9.544
16 | 1.807 | 0.1924 | -0.004 | 9.39
16.5 | 1.86 | 0.19629 | -0.004 | 9.477
17 | 1.914 | 0.202 | -0.005 | 9.476
17.5 | 1.969 | 0.20646 | -0.005 | 9.536
18 | 2.026 | 0.21544 | -0.005 | 9.404
18.5 | 2.084 | 0.22498 | -0.006 | 9.261
19 | 2.137 | 0.22751 | -0.006 | 9.393
19.5 | 2.19 | 0.23459 | -0.007 | 9.336
20 | 2.243 | 0.23775 | -0.007 | 9.435

## 32. Re 500k Mach 0.50 (2)
BIGFOIL.COM POLAR EXPORT
mh60
MH 60 10.08% |  |  |  | Cl Max: | 1.1614 | at alpha= | 8.5 | deg
XFOIL ncrit=9 |  |  |  | L/D Max: | 79.6225 | at alpha= | 5 | deg
Re: | 500000 |  |  | Cd Min: | 0.2968 | at alpha= | -20 | deg
Mach: | 0.5 |  |  | Cl=0 at alpha= | -0.8121 | deg
|  |  |  | @ Cl=0.1, Cd= | 0.0066336
|  |  |  | @ Cl=0.4, Cd= | 0.006923
|  |  |  | @ Cl=0.6, Cd= | 0.0081358
alpha (deg) | Cl | Cd | Cm | Cl/Cd
-20 | -0.9645 | 0.2968 | 0.1318 | -3.2497
-19.5 | -0.9409 | 0.28843 | 0.1262 | -3.2621
-19 | -0.9171 | 0.28001 | 0.1207 | -3.2752
-18.5 | -0.8932 | 0.27155 | 0.1151 | -3.2893
-18 | -0.8691 | 0.26297 | 0.1096 | -3.3049
-17.5 | -0.8447 | 0.2542 | 0.104 | -3.323
-17 | -0.8213 | 0.24558 | 0.0975 | -3.3443
-16.5 | -0.7994 | 0.2372 | 0.0911 | -3.3702
-16 | -0.7769 | 0.22817 | 0.0853 | -3.4049
-15.5 | -0.751 | 0.21893 | 0.0823 | -3.4303
-15 | -0.7275 | 0.21073 | 0.0775 | -3.4523
-14.5 | -0.7045 | 0.2023 | 0.0724 | -3.4825
-14 | -0.6821 | 0.19346 | 0.0667 | -3.5258
-13.5 | -0.665 | 0.1851 | 0.0594 | -3.5927
-13 | -0.6438 | 0.17507 | 0.0551 | -3.6774
-12.5 | -0.6206 | 0.16671 | 0.0517 | -3.7226
-12 | -0.6001 | 0.15843 | 0.0473 | -3.7878
-11.5 | -0.5811 | 0.1499 | 0.0427 | -3.8766
-11 | -0.5637 | 0.1411 | 0.0377 | -3.995
-10.5 | -0.551 | 0.13187 | 0.0305 | -4.1784
-10 | -0.5362 | 0.1227 | 0.025 | -4.37
-9.5 | -0.5226 | 0.11335 | 0.0197 | -4.6105
-9 | -0.5158 | 0.10343 | 0.0157 | -4.9869
-8.5 | -0.5032 | 0.09502 | 0.0109 | -5.2957
-7.5 | -0.5032 | 0.07463 | 0.0002 | -6.7426
-7 | -0.5115 | 0.06578 | -0.0046 | -7.7759
-6.5 | -0.5303 | 0.05495 | -0.0133 | -9.6506
-6 | -0.5415 | 0.04287 | -0.0212 | -12.6312
-5.5 | -0.5381 | 0.03261 | -0.0232 | -16.5011
-5 | -0.5109 | 0.02421 | -0.0218 | -21.1029
-4.5 | -0.4627 | 0.0184 | -0.0188 | -25.1467
-4 | -0.4021 | 0.01516 | -0.0158 | -26.5237
-3.5 | -0.3423 | 0.0125 | -0.013 | -27.384
-3 | -0.2784 | 0.01091 | -0.0108 | -25.5179
-2.5 | -0.2171 | 0.00932 | -0.0093 | -23.294
-2 | -0.1522 | 0.00868 | -0.0082 | -17.5346
-1.5 | -0.0875 | 0.00812 | -0.0073 | -10.7759
-1 | -0.0233 | 0.00765 | -0.0063 | -3.0458
-0.5 | 0.0387 | 0.00719 | -0.0049 | 5.3825
0 | 0.0972 | 0.00664 | -0.0025 | 14.6386
0.5 | 0.193 | 0.00642 | -0.0073 | 30.0623
1 | 0.2979 | 0.00662 | -0.0147 | 45
1.5 | 0.3799 | 0.00683 | -0.0179 | 55.6223
2 | 0.4426 | 0.00712 | -0.017 | 62.1629
2.5 | 0.5059 | 0.00747 | -0.0161 | 67.7242
3 | 0.5694 | 0.0079 | -0.0152 | 72.0759
3.5 | 0.633 | 0.00839 | -0.0142 | 75.447
4 | 0.6966 | 0.00895 | -0.0131 | 77.8324
4.5 | 0.76 | 0.00957 | -0.0118 | 79.4148
5 | 0.8225 | 0.01033 | -0.0102 | 79.6225
5.5 | 0.8839 | 0.01122 | -0.0084 | 78.779
6 | 0.9441 | 0.01223 | -0.0062 | 77.1954
6.5 | 1.0019 | 0.01341 | -0.0035 | 74.7129
7 | 1.0566 | 0.01478 | -0.0003 | 71.4885
7.5 | 1.1064 | 0.01639 | 0.0034 | 67.5046
8 | 1.147 | 0.01842 | 0.0079 | 62.2693
8.5 | 1.1614 | 0.02146 | 0.0138 | 54.1193
9 | 1.16 | 0.02638 | 0.0177 | 43.9727
9.5 | 1.1463 | 0.03333 | 0.0187 | 34.3924
10 | 1.1291 | 0.0415 | 0.0176 | 27.2072
10.5 | 1.1051 | 0.05118 | 0.0143 | 21.5924
11 | 1.0774 | 0.06203 | 0.0094 | 17.369
11.5 | 1.0463 | 0.07409 | 0.0029 | 14.122
12 | 1.0134 | 0.08701 | -0.0041 | 11.6469
12.5 | 0.9866 | 0.09976 | -0.0111 | 9.8897
13 | 0.9584 | 0.11362 | -0.0189 | 8.4351
13.5 | 0.935 | 0.12758 | -0.0268 | 7.3287

## 33. Re 750k Mach 0.00 (1)
BIGFOIL.COM POLAR EXPORT
mh60
MH 60 10.08% |  |  |  | Cl Max: | 1.13 | at alpha= | 9.5 | deg
JavaFoil+Calcfoil stall+Eppler ext transition |  |  |  | L/D Max: | 120.698 | at alpha= | 7.5 | deg
Re: | 750000 |  |  | Cd Min: | 0.00364 | at alpha= | -0.5 | deg
Mach: | 0 |  |  | Cl=0 at alpha= | -0.45763 | deg
|  |  |  | @ Cl=0.1, Cd= | 0.0038191
|  |  |  | @ Cl=0.4, Cd= | 0.0045683
|  |  |  | @ Cl=0.6, Cd= | 0.0054327
alpha (deg) | Cl | Cd | Cm | Cl/Cd
-13 | -0.361 | 0.098 | 0.004 | -3.679
-12.5 | -0.38 | 0.09254 | 0.003 | -4.108
-12 | -0.4 | 0.0874 | 0.003 | -4.578
-11.5 | -0.42 | 0.0821 | 0.003 | -5.11
-11 | -0.438 | 0.08012 | 0.003 | -5.472
-10.5 | -0.456 | 0.07311 | 0.003 | -6.238
-10 | -0.472 | 0.06976 | 0.003 | -6.763
-9.5 | -0.485 | 0.06543 | 0.003 | -7.412
-9 | -0.495 | 0.06159 | 0.003 | -8.038
-8.5 | -0.501 | 0.05768 | 0.003 | -8.688
-8 | -0.503 | 0.05503 | 0.003 | -9.133
-7.5 | -0.499 | 0.0503 | 0.003 | -9.92
-7 | -0.49 | 0.04777 | 0.003 | -10.253
-6.5 | -0.475 | 0.04468 | 0.003 | -10.628
-6 | -0.454 | 0.04198 | 0.003 | -10.824
-5.5 | -0.428 | 0.03946 | 0.002 | -10.86
-5 | -0.398 | 0.03715 | 0.002 | -10.705
-4.5 | -0.362 | 0.0352 | 0.002 | -10.296
-4 | -0.324 | 0.03345 | 0.002 | -9.676
-3.5 | -0.282 | 0.03192 | 0.002 | -8.834
-3 | -0.301 | 0.00619 | 0.007 | -48.643
-2.5 | -0.242 | 0.00606 | 0.007 | -39.916
-2 | -0.183 | 0.00512 | 0.007 | -35.712
-1.5 | -0.124 | 0.00478 | 0.007 | -25.846
-1 | -0.064 | 0.00455 | 0.006 | -14.163
-0.5 | -0.005 | 0.00364 | 0.006 | -1.432
0 | 0.054 | 0.00371 | 0.006 | 14.542
0.5 | 0.113 | 0.00385 | 0.006 | 29.432
1 | 0.173 | 0.00397 | 0.005 | 43.511
1.5 | 0.232 | 0.00414 | 0.005 | 56.047
2 | 0.291 | 0.00413 | 0.005 | 70.414
2.5 | 0.35 | 0.00436 | 0.004 | 80.324
3 | 0.41 | 0.00461 | 0.004 | 88.913
3.5 | 0.469 | 0.00485 | 0.004 | 96.584
4 | 0.528 | 0.00509 | 0.004 | 103.73
4.5 | 0.587 | 0.00536 | 0.003 | 109.516
5 | 0.646 | 0.00569 | 0.003 | 113.535
5.5 | 0.706 | 0.00604 | 0.003 | 116.776
6 | 0.765 | 0.00647 | 0.002 | 118.22
6.5 | 0.824 | 0.00695 | 0.002 | 118.554
7 | 0.883 | 0.00733 | 0.001 | 120.496
7.5 | 0.942 | 0.0078 | 0.001 | 120.698
8 | 1 | 0.00835 | 0.001 | 119.812
8.5 | 1.038 | 0.04354 | 0 | 23.842
9 | 1.081 | 0.03876 | 0 | 27.895
9.5 | 1.13 | 0.03674 | 0 | 30.77
10 | 1.059 | 0.04025 | -0.001 | 26.323
10.5 | 1.065 | 0.03716 | -0.001 | 28.669
11 | 1.06 | 0.03615 | -0.002 | 29.317
11.5 | 1.041 | 0.03694 | -0.002 | 28.192
12 | 1.003 | 0.03866 | -0.002 | 25.93
12.5 | 0.878 | 0.08341 | -0.002 | 10.531
13 | 0.843 | 0.09295 | -0.001 | 9.069
13.5 | 0.811 | 0.09926 | -0.001 | 8.175
14 | 0.778 | 0.10609 | -0.002 | 7.336
14.5 | 0.742 | 0.11219 | -0.002 | 6.616

## 34. Re 750k Mach 0.00 (2)
BIGFOIL.COM POLAR EXPORT
mh60
MH 60 10.08% |  |  |  | Cl Max: | 1.2972 | at alpha= | 12.5 | deg
XFOIL ncrit=9 |  |  |  | L/D Max: | 91.7209 | at alpha= | 6 | deg
Re: | 750000 |  |  | Cd Min: | 0.25463 | at alpha= | -19.5 | deg
Mach: | 0 |  |  | Cl=0 at alpha= | -0.70265 | deg
|  |  |  | @ Cl=0.1, Cd= | 0.0052126
|  |  |  | @ Cl=0.4, Cd= | 0.0057544
|  |  |  | @ Cl=0.6, Cd= | 0.0069418
alpha (deg) | Cl | Cd | Cm | Cl/Cd
-19.5 | -0.8369 | 0.25463 | 0.1007 | -3.2867
-19 | -0.819 | 0.24851 | 0.0967 | -3.2956
-18.5 | -0.801 | 0.24204 | 0.0924 | -3.3094
-18 | -0.7831 | 0.2354 | 0.0881 | -3.3267
-17.5 | -0.7652 | 0.22853 | 0.0838 | -3.3484
-17 | -0.7476 | 0.22147 | 0.0795 | -3.3756
-16.5 | -0.7301 | 0.21414 | 0.0752 | -3.4095
-16 | -0.7128 | 0.20607 | 0.0705 | -3.459
-15.5 | -0.6983 | 0.19761 | 0.0651 | -3.5337
-15 | -0.6828 | 0.18953 | 0.0606 | -3.6026
-14.5 | -0.668 | 0.1815 | 0.0574 | -3.6804
-14 | -0.6516 | 0.17466 | 0.0537 | -3.7307
-13.5 | -0.6371 | 0.1669 | 0.0497 | -3.8173
-13 | -0.6238 | 0.1587 | 0.0454 | -3.9307
-12.5 | -0.614 | 0.1489 | 0.0398 | -4.1236
-12 | -0.6029 | 0.13988 | 0.0351 | -4.3101
-11.5 | -0.5942 | 0.13041 | 0.0304 | -4.5564
-11 | -0.5971 | 0.11906 | 0.0254 | -5.0151
-10.5 | -0.5891 | 0.11131 | 0.0215 | -5.2924
-10 | -0.5843 | 0.10272 | 0.0171 | -5.6883
-9.5 | -0.5836 | 0.09344 | 0.0119 | -6.2457
-9 | -0.5903 | 0.08273 | 0.0054 | -7.1353
-8.5 | -0.6127 | 0.06858 | -0.0061 | -8.9341
-8 | -0.6584 | 0.05046 | -0.0161 | -13.048
-6.5 | -0.6078 | 0.02053 | -0.0102 | -29.6055
-6 | -0.5628 | 0.01615 | -0.0084 | -34.8483
-5.5 | -0.5134 | 0.01376 | -0.007 | -37.311
-5 | -0.4633 | 0.01194 | -0.0059 | -38.8023
-4.5 | -0.4097 | 0.01102 | -0.0053 | -37.1779
-4 | -0.3558 | 0.01011 | -0.0046 | -35.1929
-3.5 | -0.3017 | 0.00916 | -0.004 | -32.9367
-3 | -0.2484 | 0.00825 | -0.0036 | -30.1091
-2.5 | -0.1947 | 0.00753 | -0.0033 | -25.8566
-2 | -0.1399 | 0.00707 | -0.0031 | -19.7878
-1.5 | -0.0856 | 0.00659 | -0.0027 | -12.9894
-1 | -0.0314 | 0.00619 | -0.0022 | -5.0727
-0.5 | 0.0214 | 0.00576 | -0.0014 | 3.7153
0 | 0.0715 | 0.00526 | 0.0004 | 13.5932
0.5 | 0.1556 | 0.00512 | -0.0051 | 30.3906
1.5 | 0.3083 | 0.00541 | -0.0137 | 56.9871
2 | 0.3617 | 0.00559 | -0.0132 | 64.7048
2.5 | 0.4153 | 0.00582 | -0.0128 | 71.3574
3 | 0.4691 | 0.00611 | -0.0124 | 76.7758
3.5 | 0.5229 | 0.00642 | -0.0121 | 81.4486
4 | 0.5766 | 0.00678 | -0.0117 | 85.0442
4.5 | 0.6301 | 0.00715 | -0.0114 | 88.1259
5.5 | 0.7364 | 0.00804 | -0.0108 | 91.592
6 | 0.7888 | 0.0086 | -0.0104 | 91.7209
6.5 | 0.8407 | 0.00919 | -0.01 | 91.4799
7 | 0.8916 | 0.0099 | -0.0096 | 90.0606
7.5 | 0.942 | 0.01063 | -0.009 | 88.6171
8 | 0.9916 | 0.01142 | -0.0084 | 86.8301
8.5 | 1.0401 | 0.0123 | -0.0078 | 84.561
9 | 1.0867 | 0.01335 | -0.0069 | 81.4007
9.5 | 1.131 | 0.01457 | -0.0059 | 77.6253
10 | 1.1725 | 0.016 | -0.0045 | 73.2812
10.5 | 1.2115 | 0.01753 | -0.0029 | 69.1101
11 | 1.2466 | 0.01921 | -0.0009 | 64.8933
11.5 | 1.2736 | 0.02129 | 0.0018 | 59.8215
12 | 1.2912 | 0.0233 | 0.0056 | 55.4163
12.5 | 1.2972 | 0.02632 | 0.0089 | 49.2857
13 | 1.2923 | 0.03111 | 0.0107 | 41.5397
13.5 | 1.2947 | 0.0359 | 0.0109 | 36.0641
14 | 1.2949 | 0.04143 | 0.0101 | 31.2551
14.5 | 1.2814 | 0.0492 | 0.0078 | 26.0447
15 | 1.267 | 0.05782 | 0.0045 | 21.9128
15.5 | 1.2455 | 0.06818 | 0 | 18.2678
16 | 1.2228 | 0.07948 | -0.0053 | 15.385
16.5 | 1.184 | 0.09393 | -0.0121 | 12.6051
17 | 1.1543 | 0.1075 | -0.0187 | 10.7377
17.5 | 1.1298 | 0.12079 | -0.0253 | 9.3534

## 35. Re 750k Mach 0.10 (1)
BIGFOIL.COM POLAR EXPORT
mh60
MH 60 10.08% |  |  |  | Cl Max: | 1.135 | at alpha= | 9.5 | deg
JavaFoil+Calcfoil stall+Eppler ext transition |  |  |  | L/D Max: | 119.851 | at alpha= | 7.5 | deg
Re: | 750000 |  |  | Cd Min: | 0.00366 | at alpha= | -0.5 | deg
Mach: | 0.1 |  |  | Cl=0 at alpha= | -0.45763 | deg
|  |  |  | @ Cl=0.1, Cd= | 0.0038397
|  |  |  | @ Cl=0.4, Cd= | 0.0046
|  |  |  | @ Cl=0.6, Cd= | 0.0054667
alpha (deg) | Cl | Cd | Cm | Cl/Cd
-13 | -0.32 | 0.09898 | 0.004 | -3.231
-12.5 | -0.342 | 0.09344 | 0.004 | -3.658
-12 | -0.364 | 0.08813 | 0.003 | -4.13
-11.5 | -0.387 | 0.08299 | 0.003 | -4.657
-11 | -0.408 | 0.07925 | 0.003 | -5.155
-10.5 | -0.429 | 0.07467 | 0.003 | -5.751
-10 | -0.449 | 0.07043 | 0.003 | -6.371
-9.5 | -0.466 | 0.06547 | 0.003 | -7.11
-9 | -0.479 | 0.06173 | 0.003 | -7.762
-8.5 | -0.489 | 0.05787 | 0.003 | -8.442
-8 | -0.493 | 0.05387 | 0.003 | -9.153
-7.5 | -0.492 | 0.0514 | 0.003 | -9.575
-7 | -0.485 | 0.04817 | 0.003 | -10.077
-6.5 | -0.472 | 0.04507 | 0.003 | -10.481
-6 | -0.453 | 0.04202 | 0.002 | -10.788
-5.5 | -0.429 | 0.03961 | 0.002 | -10.817
-5 | -0.398 | 0.03727 | 0.002 | -10.689
-4.5 | -0.364 | 0.03527 | 0.002 | -10.307
-4 | -0.325 | 0.03351 | 0.002 | -9.696
-3.5 | -0.283 | 0.03195 | 0.002 | -8.864
-3 | -0.303 | 0.00622 | 0.007 | -48.604
-2.5 | -0.243 | 0.00607 | 0.007 | -40.039
-2 | -0.184 | 0.00514 | 0.007 | -35.756
-1.5 | -0.124 | 0.00482 | 0.007 | -25.795
-1 | -0.065 | 0.00459 | 0.006 | -14.117
-0.5 | -0.005 | 0.00366 | 0.006 | -1.433
0 | 0.054 | 0.00374 | 0.006 | 14.532
0.5 | 0.114 | 0.00387 | 0.006 | 29.398
1 | 0.173 | 0.00399 | 0.005 | 43.467
1.5 | 0.233 | 0.00416 | 0.005 | 55.944
2 | 0.293 | 0.00416 | 0.005 | 70.26
2.5 | 0.352 | 0.0044 | 0.005 | 80.047
3 | 0.412 | 0.00465 | 0.004 | 88.618
3.5 | 0.471 | 0.0049 | 0.004 | 96.239
4 | 0.531 | 0.00514 | 0.004 | 103.304
4.5 | 0.59 | 0.00541 | 0.003 | 109.045
5 | 0.65 | 0.00575 | 0.003 | 112.96
5.5 | 0.709 | 0.00611 | 0.003 | 116.109
6 | 0.768 | 0.00654 | 0.002 | 117.508
6.5 | 0.828 | 0.00703 | 0.002 | 117.785
7 | 0.887 | 0.00741 | 0.002 | 119.71
7.5 | 0.946 | 0.0079 | 0.001 | 119.851
8 | 1.006 | 0.00846 | 0.001 | 118.818
8.5 | 1.04 | 0.03933 | 0 | 26.443
9 | 1.085 | 0.03975 | 0 | 27.302
9.5 | 1.135 | 0.03769 | 0 | 30.107
10 | 1.057 | 0.04142 | -0.001 | 25.524
10.5 | 1.06 | 0.03833 | -0.001 | 27.662
11 | 1.051 | 0.03739 | -0.002 | 28.101
11.5 | 1.016 | 0.0371 | -0.002 | 27.397
12 | 0.97 | 0.03903 | -0.002 | 24.852
12.5 | 0.853 | 0.08714 | -0.001 | 9.786
13 | 0.819 | 0.09386 | -0.001 | 8.726
13.5 | 0.783 | 0.10025 | -0.001 | 7.809
14 | 0.744 | 0.10721 | -0.001 | 6.94
14.5 | 0.703 | 0.11351 | -0.002 | 6.194

## 36. Re 750k Mach 0.10 (2)
BIGFOIL.COM POLAR EXPORT
mh60
MH 60 10.08% |  |  |  | Cl Max: | 1.2874 | at alpha= | 12.5 | deg
XFOIL ncrit=9 |  |  |  | L/D Max: | 91.7919 | at alpha= | 6 | deg
Re: | 750000 |  |  | Cd Min: | 0.25566 | at alpha= | -19.5 | deg
Mach: | 0.1 |  |  | Cl=0 at alpha= | -0.70693 | deg
|  |  |  | @ Cl=0.1, Cd= | 0.0052399
|  |  |  | @ Cl=0.4, Cd= | 0.0057728
|  |  |  | @ Cl=0.6, Cd= | 0.0069454
alpha (deg) | Cl | Cd | Cm | Cl/Cd
-19.5 | -0.8399 | 0.25566 | 0.1016 | -3.2852
-19 | -0.8219 | 0.24947 | 0.0975 | -3.2946
-18.5 | -0.8037 | 0.24294 | 0.0932 | -3.3082
-18 | -0.7856 | 0.23623 | 0.0888 | -3.3256
-17.5 | -0.7675 | 0.22931 | 0.0845 | -3.347
-17 | -0.7496 | 0.2222 | 0.0802 | -3.3735
-16.5 | -0.732 | 0.21482 | 0.0758 | -3.4075
-16 | -0.7146 | 0.20668 | 0.071 | -3.4575
-15.5 | -0.6997 | 0.1983 | 0.0657 | -3.5285
-15 | -0.6839 | 0.19021 | 0.0611 | -3.5955
-14.5 | -0.6686 | 0.18227 | 0.058 | -3.6682
-14 | -0.6521 | 0.17538 | 0.0543 | -3.7182
-13.5 | -0.6373 | 0.16759 | 0.0502 | -3.8027
-13 | -0.6238 | 0.15932 | 0.0459 | -3.9154
-12.5 | -0.6136 | 0.14958 | 0.0402 | -4.1022
-12 | -0.6023 | 0.14058 | 0.0355 | -4.2844
-11.5 | -0.5932 | 0.13114 | 0.0308 | -4.5234
-11 | -0.5941 | 0.12046 | 0.0262 | -4.9319
-10.5 | -0.5854 | 0.11272 | 0.0224 | -5.1934
-10 | -0.58 | 0.10414 | 0.0179 | -5.5694
-9.5 | -0.5783 | 0.09493 | 0.0128 | -6.0919
-9 | -0.5832 | 0.08449 | 0.0066 | -6.9026
-8.5 | -0.5977 | 0.07225 | -0.0023 | -8.2727
-8 | -0.6437 | 0.05404 | -0.0152 | -11.9115
-7.5 | -0.6479 | 0.04392 | -0.0164 | -14.7518
-6.5 | -0.6107 | 0.02092 | -0.0107 | -29.1922
-6 | -0.5654 | 0.01662 | -0.0089 | -34.0193
-5.5 | -0.5152 | 0.01431 | -0.0076 | -36.0028
-5 | -0.466 | 0.01208 | -0.0062 | -38.5762
-4.5 | -0.4121 | 0.01112 | -0.0055 | -37.0594
-4 | -0.3578 | 0.01017 | -0.0048 | -35.1819
-3.5 | -0.3033 | 0.00922 | -0.0041 | -32.8959
-3 | -0.2497 | 0.0083 | -0.0037 | -30.0843
-2.5 | -0.1957 | 0.00756 | -0.0034 | -25.8862
-2 | -0.1405 | 0.0071 | -0.0031 | -19.7887
-1.5 | -0.0858 | 0.00662 | -0.0028 | -12.9607
-1 | -0.0313 | 0.00622 | -0.0023 | -5.0322
-0.5 | 0.0221 | 0.00579 | -0.0015 | 3.8169
0 | 0.0724 | 0.0053 | 0.0002 | 13.6604
0.5 | 0.1551 | 0.00512 | -0.0048 | 30.293
1 | 0.2378 | 0.00529 | -0.0103 | 44.9527
1.5 | 0.3105 | 0.00543 | -0.0139 | 57.1823
2 | 0.3642 | 0.00562 | -0.0133 | 64.8043
2.5 | 0.4181 | 0.00585 | -0.0129 | 71.4701
3 | 0.4722 | 0.00613 | -0.0125 | 77.031
3.5 | 0.5263 | 0.00646 | -0.0121 | 81.4706
4 | 0.5804 | 0.0068 | -0.0118 | 85.3529
4.5 | 0.6343 | 0.0072 | -0.0115 | 88.0972
5 | 0.6879 | 0.00762 | -0.0111 | 90.2756
5.5 | 0.7413 | 0.0081 | -0.0108 | 91.5185
6 | 0.794 | 0.00865 | -0.0104 | 91.7919
6.5 | 0.8462 | 0.00928 | -0.0099 | 91.1853
7 | 0.8976 | 0.00997 | -0.0094 | 90.0301
7.5 | 0.9482 | 0.01073 | -0.0088 | 88.3691
8 | 0.9981 | 0.01154 | -0.0082 | 86.4905
8.5 | 1.0469 | 0.01244 | -0.0074 | 84.1559
9 | 1.0932 | 0.01356 | -0.0065 | 80.6195
9.5 | 1.1374 | 0.01484 | -0.0053 | 76.6442
10 | 1.179 | 0.01628 | -0.0038 | 72.4201
10.5 | 1.2178 | 0.01783 | -0.002 | 68.3006
11 | 1.2506 | 0.0197 | 0.0003 | 63.4822
11.5 | 1.2744 | 0.02193 | 0.0034 | 58.1122
12 | 1.2845 | 0.0243 | 0.0077 | 52.8601
12.5 | 1.2874 | 0.02798 | 0.0104 | 46.0114
13 | 1.2834 | 0.03307 | 0.0114 | 38.8086
13.5 | 1.2812 | 0.03866 | 0.0111 | 33.1402
14 | 1.277 | 0.04508 | 0.0096 | 28.3274
14.5 | 1.2594 | 0.05384 | 0.0065 | 23.3915
15 | 1.2409 | 0.06348 | 0.0025 | 19.5479
15.5 | 1.2167 | 0.07473 | -0.0027 | 16.2813
16 | 1.1916 | 0.08675 | -0.0084 | 13.736
16.5 | 1.1546 | 0.10124 | -0.0153 | 11.4046
17 | 1.1264 | 0.11486 | -0.022 | 9.8067
17.5 | 1.1033 | 0.1283 | -0.0289 | 8.5994

## 37. Re 750k Mach 0.25 (1)
BIGFOIL.COM POLAR EXPORT
mh60
MH 60 10.08% |  |  |  | Cl Max: | 1.157 | at alpha= | 9.5 | deg
JavaFoil+Calcfoil stall+Eppler ext transition |  |  |  | L/D Max: | 114.697 | at alpha= | 7 | deg
Re: | 750000 |  |  | Cd Min: | 0.00386 | at alpha= | 0 | deg
Mach: | 0.25 |  |  | Cl=0 at alpha= | -0.45902 | deg
|  |  |  | @ Cl=0.1, Cd= | 0.0039682
|  |  |  | @ Cl=0.4, Cd= | 0.12467
|  |  |  | @ Cl=0.6, Cd= | 0.12467
alpha (deg) | Cl | Cd | Cm | Cl/Cd
-11.5 | -0.063 | 0.08735 | 0.004 | -0.724
-11 | -0.06 | 0.08171 | 0.004 | -0.74
-10.5 | -0.165 | 0.0764 | 0.004 | -2.158
-10 | -0.23 | 0.07171 | 0.004 | -3.21
-9.5 | -0.285 | 0.06827 | 0.003 | -4.18
-9 | -0.334 | 0.06464 | 0.003 | -5.164
-8.5 | -0.375 | 0.06022 | 0.003 | -6.23
-8 | -0.408 | 0.05578 | 0.003 | -7.317
-7.5 | -0.432 | 0.05171 | 0.003 | -8.353
-7 | -0.446 | 0.04835 | 0.003 | -9.213
-6.5 | -0.449 | 0.04539 | 0.003 | -9.885
-6 | -0.442 | 0.04306 | 0.003 | -10.255
-5.5 | -0.425 | 0.0403 | 0.002 | -10.548
-5 | -0.4 | 0.03784 | 0.002 | -10.58
-4.5 | -0.369 | 0.03559 | 0.002 | -10.357
-4 | -0.331 | 0.03376 | 0.002 | -9.813
-3.5 | -0.29 | 0.0321 | 0.002 | -9.029
-3 | -0.311 | 0.0063 | 0.007 | -49.376
-2.5 | -0.25 | 0.00614 | 0.007 | -40.662
-2 | -0.189 | 0.00529 | 0.007 | -35.712
-1.5 | -0.128 | 0.00498 | 0.007 | -25.663
-1 | -0.067 | 0.00475 | 0.007 | -14.004
-0.5 | -0.005 | 0.00439 | 0.006 | -1.227
0 | 0.056 | 0.00386 | 0.006 | 14.457
0.5 | 0.117 | 0.00401 | 0.006 | 29.204
1 | 0.178 | 0.00416 | 0.006 | 42.856
1.5 | 0.239 | 0.00433 | 0.005 | 55.249
2 | 0.301 | 0.00435 | 0.005 | 69.073
2.5 | 0.362 | 0.00462 | 0.005 | 78.358
3 | 0.423 | 0.00489 | 0.004 | 86.46
3.5 | 0.484 | 0.00515 | 0.004 | 94.001
4 | 0.545 | 0.00541 | 0.004 | 100.764
4.5 | 0.607 | 0.00574 | 0.003 | 105.652
5 | 0.668 | 0.00608 | 0.003 | 109.875
5.5 | 0.729 | 0.00652 | 0.003 | 111.803
6 | 0.79 | 0.007 | 0.002 | 112.87
6.5 | 0.851 | 0.00755 | 0.002 | 112.697
7 | 0.912 | 0.00795 | 0.002 | 114.697
7.5 | 0.972 | 0.00851 | 0.001 | 114.336
8 | 1.033 | 0.00919 | 0.001 | 112.461
8.5 | 1.056 | 0.04173 | 0 | 25.311
9 | 1.107 | 0.03977 | 0 | 27.842
9.5 | 1.157 | 0.0381 | 0 | 30.362
10 | 1.033 | 0.04251 | -0.001 | 24.308
10.5 | 1.012 | 0.04071 | -0.001 | 24.86
11 | 0.956 | 0.03775 | -0.002 | 25.323
11.5 | 0.803 | 0.08007 | -0.001 | 10.028
12 | 0.749 | 0.08646 | -0.001 | 8.664
12.5 | 0.681 | 0.0936 | -0.001 | 7.281
13 | 0.604 | 0.10031 | -0.001 | 6.016
13.5 | 0.516 | 0.10828 | -0.001 | 4.769
14 | 0.422 | 0.11586 | -0.002 | 3.642
14.5 | 0.319 | 0.12467 | -0.002 | 2.562

## 38. Re 750k Mach 0.25 (2)
BIGFOIL.COM POLAR EXPORT
mh60
MH 60 10.08% |  |  |  | Cl Max: | 1.2472 | at alpha= | 11.5 | deg
XFOIL ncrit=9 |  |  |  | L/D Max: | 91.2306 | at alpha= | 6 | deg
Re: | 750000 |  |  | Cd Min: | 0.26799 | at alpha= | -20 | deg
Mach: | 0.25 |  |  | Cl=0 at alpha= | -0.72793 | deg
|  |  |  | @ Cl=0.1, Cd= | 0.0053995
|  |  |  | @ Cl=0.4, Cd= | 0.0058322
|  |  |  | @ Cl=0.6, Cd= | 0.0069994
alpha (deg) | Cl | Cd | Cm | Cl/Cd
-20 | -0.8764 | 0.26799 | 0.111 | -3.2703
-19.5 | -0.8575 | 0.26142 | 0.1065 | -3.2802
-19 | -0.8384 | 0.25479 | 0.102 | -3.2906
-18.5 | -0.8192 | 0.24791 | 0.0975 | -3.3044
-18 | -0.8 | 0.24088 | 0.0929 | -3.3212
-17.5 | -0.7808 | 0.23366 | 0.0884 | -3.3416
-17 | -0.7618 | 0.22627 | 0.0839 | -3.3668
-16.5 | -0.7427 | 0.21849 | 0.0792 | -3.3992
-16 | -0.725 | 0.21023 | 0.0738 | -3.4486
-15.5 | -0.7084 | 0.20204 | 0.0687 | -3.5062
-15 | -0.6912 | 0.19389 | 0.0641 | -3.5649
-14.5 | -0.6732 | 0.18636 | 0.0612 | -3.6124
-14 | -0.6558 | 0.17911 | 0.0572 | -3.6614
-13.5 | -0.6397 | 0.17114 | 0.0529 | -3.7379
-13 | -0.6254 | 0.16212 | 0.0478 | -3.8576
-12.5 | -0.6129 | 0.15306 | 0.0424 | -4.0043
-12 | -0.6003 | 0.14406 | 0.0377 | -4.167
-11.5 | -0.5943 | 0.13422 | 0.0335 | -4.4278
-11 | -0.5817 | 0.12662 | 0.0299 | -4.5941
-10.5 | -0.5711 | 0.11855 | 0.0259 | -4.8174
-10 | -0.5635 | 0.10984 | 0.0213 | -5.1302
-9.5 | -0.5589 | 0.10063 | 0.0163 | -5.554
-9 | -0.5589 | 0.09048 | 0.0105 | -6.1771
-8.5 | -0.5621 | 0.07924 | 0.0032 | -7.0936
-7.5 | -0.6093 | 0.05298 | -0.015 | -11.5006
-6.5 | -0.6111 | 0.02889 | -0.0154 | -21.1526
-5.5 | -0.5289 | 0.01621 | -0.0101 | -32.628
-5 | -0.4797 | 0.01297 | -0.0082 | -36.9854
-4.5 | -0.4246 | 0.01168 | -0.0071 | -36.3527
-4 | -0.3685 | 0.01063 | -0.0061 | -34.666
-3.5 | -0.3118 | 0.00968 | -0.0052 | -32.2107
-3 | -0.2564 | 0.00858 | -0.0045 | -29.8834
-2.5 | -0.2006 | 0.00776 | -0.0041 | -25.8505
-2 | -0.1436 | 0.00724 | -0.0037 | -19.8343
-1.5 | -0.0868 | 0.00676 | -0.0033 | -12.8402
-1 | -0.0302 | 0.00636 | -0.0028 | -4.7484
-0.5 | 0.0253 | 0.00596 | -0.0021 | 4.245
0 | 0.078 | 0.00549 | -0.0005 | 14.2077
0.5 | 0.1509 | 0.00519 | -0.0029 | 29.0751
1 | 0.2422 | 0.00535 | -0.0098 | 45.271
1.5 | 0.3227 | 0.00553 | -0.0146 | 58.3544
2 | 0.3781 | 0.00573 | -0.014 | 65.986
2.5 | 0.4338 | 0.00599 | -0.0135 | 72.4207
3 | 0.4897 | 0.00629 | -0.013 | 77.8537
3.5 | 0.5457 | 0.00664 | -0.0126 | 82.1837
4 | 0.6016 | 0.00701 | -0.0122 | 85.8203
4.5 | 0.6574 | 0.00744 | -0.0117 | 88.3602
5 | 0.7131 | 0.00788 | -0.0112 | 90.4949
5.5 | 0.7682 | 0.00843 | -0.0107 | 91.1269
6 | 0.8229 | 0.00902 | -0.0101 | 91.2306
6.5 | 0.8769 | 0.00972 | -0.0093 | 90.216
7 | 0.9301 | 0.01048 | -0.0085 | 88.75
7.5 | 0.9822 | 0.01135 | -0.0076 | 86.5374
8 | 1.0336 | 0.01226 | -0.0065 | 84.3067
8.5 | 1.0828 | 0.01337 | -0.0052 | 80.9873
9 | 1.1283 | 0.01479 | -0.0035 | 76.288
9.5 | 1.1701 | 0.01644 | -0.0014 | 71.174
10 | 1.2076 | 0.01828 | 0.0012 | 66.0613
10.5 | 1.2346 | 0.02064 | 0.0046 | 59.8159
11 | 1.2379 | 0.02373 | 0.0099 | 52.166
11.5 | 1.2472 | 0.02714 | 0.0126 | 45.9543
12 | 1.2447 | 0.03232 | 0.0137 | 38.5118
12.5 | 1.2368 | 0.03881 | 0.0131 | 31.8681
13 | 1.213 | 0.04801 | 0.0102 | 25.2656
13.5 | 1.1923 | 0.05772 | 0.0063 | 20.6566
14 | 1.1708 | 0.06833 | 0.0016 | 17.1345
14.5 | 1.1424 | 0.08054 | -0.0042 | 14.1843
15 | 1.1154 | 0.0932 | -0.0104 | 11.9678
15.5 | 1.0883 | 0.10638 | -0.0169 | 10.2303
16 | 1.063 | 0.11994 | -0.0237 | 8.8628
16.5 | 1.0365 | 0.13428 | -0.0312 | 7.7189

## 39. Re 750k Mach 0.50 (1)
BIGFOIL.COM POLAR EXPORT
mh60
MH 60 10.08% |  |  |  | Cl Max: | 2.244 | at alpha= | 20 | deg
JavaFoil+Calcfoil stall+Eppler ext transition |  |  |  | L/D Max: | 63.008 | at alpha= | 6 | deg
Re: | 750000 |  |  | Cd Min: | 0.00485 | at alpha= | 0 | deg
Mach: | 0.5 |  |  | Cl=0 at alpha= | -0.45588 | deg
|  |  |  | @ Cl=0.1, Cd= | 0.0049877
|  |  |  | @ Cl=0.4, Cd= | 0.0069229
|  |  |  | @ Cl=0.6, Cd= | 0.010848
alpha (deg) | Cl | Cd | Cm | Cl/Cd
-20 | -1.044 | 0.2111 | 0.006 | -4.944
-19.5 | -1.019 | 0.2061 | 0.006 | -4.944
-19 | -0.994 | 0.20063 | 0.006 | -4.955
-18.5 | -0.969 | 0.19654 | 0.006 | -4.932
-18 | -0.944 | 0.19144 | 0.006 | -4.933
-17.5 | -0.921 | 0.1816 | 0.006 | -5.073
-17 | -0.892 | 0.17526 | 0.006 | -5.092
-16.5 | -0.866 | 0.16907 | 0.006 | -5.121
-16 | -0.84 | 0.16207 | 0.006 | -5.183
-15.5 | -0.814 | 0.15796 | 0.006 | -5.156
-15 | -0.789 | 0.15561 | 0.006 | -5.07
-14.5 | -0.763 | 0.15088 | 0.006 | -5.058
-14 | -0.737 | 0.14477 | 0.006 | -5.094
-13.5 | -0.711 | 0.13868 | 0.005 | -5.126
-13 | -0.684 | 0.13177 | 0.005 | -5.188
-12.5 | -0.657 | 0.12717 | 0.005 | -5.168
-12 | -0.631 | 0.12443 | 0.005 | -5.072
-11.5 | -0.605 | 0.11717 | 0.005 | -5.161
-11 | -0.578 | 0.11512 | 0.005 | -5.025
-10.5 | -0.553 | 0.11301 | 0.005 | -4.891
-10 | -0.524 | 0.10177 | 0.004 | -5.153
-9.5 | -0.498 | 0.09884 | 0.004 | -5.036
-9 | -0.471 | 0.09276 | 0.004 | -5.079
-8.5 | -0.444 | 0.092 | 0.004 | -4.83
-8 | -0.417 | 0.08941 | 0.004 | -4.669
-7.5 | -0.39 | 0.06959 | 0.004 | -5.607
-7 | -0.363 | 0.05599 | 0.004 | -6.488
-6.5 | -0.336 | 0.04918 | 0.004 | -6.834
-6 | -0.308 | 0.04706 | 0.003 | -6.555
-5.5 | -0.281 | 0.04216 | 0.003 | -6.666
-5 | -0.254 | 0.04039 | 0.003 | -6.277
-4.5 | -0.226 | 0.03899 | 0.003 | -5.795
-4 | -0.335 | 0.03592 | 0.003 | -9.32
-3.5 | -0.312 | 0.03339 | 0.003 | -9.347
-3 | -0.278 | 0.03154 | 0.003 | -8.823
-2.5 | -0.279 | 0.00705 | 0.008 | -39.643
-2 | -0.211 | 0.00696 | 0.008 | -30.313
-1.5 | -0.143 | 0.00609 | 0.008 | -23.454
-1 | -0.074 | 0.00586 | 0.007 | -12.687
-0.5 | -0.006 | 0.00573 | 0.007 | -1.051
0 | 0.062 | 0.00485 | 0.007 | 12.869
0.5 | 0.131 | 0.0051 | 0.006 | 25.623
1 | 0.199 | 0.00545 | 0.006 | 36.563
1.5 | 0.268 | 0.00585 | 0.006 | 45.782
2 | 0.336 | 0.00632 | 0.006 | 53.156
2.5 | 0.405 | 0.00697 | 0.005 | 58.019
3 | 0.473 | 0.00815 | 0.005 | 58.01
3.5 | 0.541 | 0.00936 | 0.004 | 57.819
4 | 0.61 | 0.0111 | 0.004 | 54.913
4.5 | 0.678 | 0.01159 | 0.004 | 58.528
5 | 0.746 | 0.01226 | 0.003 | 60.879
5.5 | 0.815 | 0.01346 | 0.003 | 60.521
6 | 0.883 | 0.01401 | 0.003 | 63.008
6.5 | 0.933 | 0.08635 | 0.002 | 10.806
7 | 0.989 | 0.08386 | 0.002 | 11.788
7.5 | 1.044 | 0.06773 | 0.001 | 15.414
8 | 1.092 | 0.07134 | 0.001 | 15.304
8.5 | 1.139 | 0.06224 | 0 | 18.306
9 | 1.036 | 0.06694 | 0 | 15.481
9.5 | 1.088 | 0.09342 | 0 | 11.65
10 | 1.143 | 0.09631 | 0 | 11.863
10.5 | 1.198 | 0.10708 | -0.001 | 11.19
11 | 1.252 | 0.11039 | -0.001 | 11.344
11.5 | 1.307 | 0.11514 | -0.001 | 11.354
12 | 1.364 | 0.1261 | -0.001 | 10.813
12.5 | 1.418 | 0.13196 | -0.002 | 10.744
13 | 1.473 | 0.13488 | -0.002 | 10.918
13.5 | 1.534 | 0.1466 | -0.002 | 10.461
14 | 1.585 | 0.14892 | -0.003 | 10.642
14.5 | 1.639 | 0.15221 | -0.003 | 10.768
15 | 1.694 | 0.15909 | -0.003 | 10.647
15.5 | 1.756 | 0.17007 | -0.004 | 10.322
16 | 1.807 | 0.17508 | -0.004 | 10.321
16.5 | 1.861 | 0.17926 | -0.004 | 10.38
17 | 1.915 | 0.18382 | -0.005 | 10.417
17.5 | 1.97 | 0.19002 | -0.005 | 10.368
18 | 2.029 | 0.19783 | -0.006 | 10.258
18.5 | 2.084 | 0.20303 | -0.006 | 10.264
19 | 2.138 | 0.20848 | -0.006 | 10.253
19.5 | 2.191 | 0.2128 | -0.007 | 10.294
20 | 2.244 | 0.21691 | -0.007 | 10.345

## 40. Re 750k Mach 0.50 (2)
BIGFOIL.COM POLAR EXPORT
mh60
MH 60 10.08% |  |  |  | Cl Max: | 1.1929 | at alpha= | 8.5 | deg
XFOIL ncrit=9 |  |  |  | L/D Max: | 89.5016 | at alpha= | 5 | deg
Re: | 750000 |  |  | Cd Min: | 0.29794 | at alpha= | -20 | deg
Mach: | 0.5 |  |  | Cl=0 at alpha= | -0.802 | deg
|  |  |  | @ Cl=0.1, Cd= | 0.0062337
|  |  |  | @ Cl=0.4, Cd= | 0.0061379
|  |  |  | @ Cl=0.6, Cd= | 0.0072287
alpha (deg) | Cl | Cd | Cm | Cl/Cd
-20 | -0.9689 | 0.29794 | 0.1336 | -3.252
-19.5 | -0.9452 | 0.28942 | 0.1279 | -3.2658
-19 | -0.9214 | 0.28084 | 0.1223 | -3.2809
-18.5 | -0.8975 | 0.27225 | 0.1168 | -3.2966
-18 | -0.8732 | 0.26349 | 0.1112 | -3.314
-17.5 | -0.8488 | 0.25447 | 0.1053 | -3.3356
-17 | -0.8255 | 0.24564 | 0.0993 | -3.3606
-16.5 | -0.8027 | 0.23681 | 0.0933 | -3.3896
-16 | -0.7798 | 0.22768 | 0.0878 | -3.425
-15.5 | -0.7554 | 0.21919 | 0.084 | -3.4463
-15 | -0.7321 | 0.21095 | 0.0791 | -3.4705
-14.5 | -0.7092 | 0.20249 | 0.074 | -3.5024
-14 | -0.6866 | 0.19336 | 0.0685 | -3.5509
-13.5 | -0.6671 | 0.18415 | 0.062 | -3.6226
-13 | -0.6482 | 0.17458 | 0.0565 | -3.7129
-12.5 | -0.625 | 0.16653 | 0.0535 | -3.7531
-12 | -0.6048 | 0.15822 | 0.0489 | -3.8225
-11.5 | -0.5862 | 0.14948 | 0.0441 | -3.9216
-11 | -0.5689 | 0.14041 | 0.039 | -4.0517
-10.5 | -0.5548 | 0.13071 | 0.0323 | -4.2445
-10 | -0.5397 | 0.12144 | 0.0271 | -4.4442
-9.5 | -0.5265 | 0.11202 | 0.0219 | -4.7001
-9 | -0.5208 | 0.10178 | 0.0164 | -5.1169
-8 | -0.5138 | 0.08542 | 0.0096 | -6.015
-7.5 | -0.5192 | 0.07419 | 0.0042 | -6.9982
-7 | -0.5272 | 0.06484 | -0.0017 | -8.1308
-6.5 | -0.5474 | 0.05383 | -0.0108 | -10.1691
-6 | -0.5567 | 0.04139 | -0.019 | -13.4501
-5.5 | -0.5517 | 0.03105 | -0.0209 | -17.7681
-5 | -0.5238 | 0.0224 | -0.0193 | -23.3839
-4.5 | -0.4748 | 0.0165 | -0.0162 | -28.7758
-4 | -0.4146 | 0.01315 | -0.013 | -31.5285
-3.5 | -0.3517 | 0.01118 | -0.0106 | -31.458
-3 | -0.286 | 0.00987 | -0.0087 | -28.9767
-2.5 | -0.222 | 0.00862 | -0.0073 | -25.7541
-2 | -0.1573 | 0.00781 | -0.0065 | -20.1408
-1.5 | -0.0914 | 0.00732 | -0.0058 | -12.4863
-1 | -0.0257 | 0.00692 | -0.0052 | -3.7139
-0.5 | 0.0392 | 0.00658 | -0.0045 | 5.9574
0 | 0.1024 | 0.00622 | -0.0035 | 16.463
0.5 | 0.161 | 0.00577 | -0.0013 | 27.9029
1 | 0.2588 | 0.00567 | -0.007 | 45.6437
1.5 | 0.3564 | 0.00598 | -0.0131 | 59.5987
2 | 0.442 | 0.00629 | -0.017 | 70.2703
2.5 | 0.5056 | 0.00663 | -0.0162 | 76.2594
3 | 0.5695 | 0.00702 | -0.0154 | 81.1254
3.5 | 0.6338 | 0.00746 | -0.0144 | 84.9598
4 | 0.6981 | 0.00797 | -0.0134 | 87.591
4.5 | 0.7623 | 0.00854 | -0.0122 | 89.2623
5 | 0.8261 | 0.00923 | -0.0107 | 89.5016
5.5 | 0.8894 | 0.00999 | -0.009 | 89.029
6 | 0.9512 | 0.01092 | -0.007 | 87.1062
6.5 | 1.0118 | 0.01194 | -0.0045 | 84.7404
7 | 1.0703 | 0.01312 | -0.0016 | 81.5777
7.5 | 1.1247 | 0.01454 | 0.0019 | 77.3521
8 | 1.1719 | 0.01634 | 0.0063 | 71.7197
8.5 | 1.1929 | 0.01927 | 0.0123 | 61.9045
9 | 1.1893 | 0.02376 | 0.0177 | 50.0547
9.5 | 1.1805 | 0.03012 | 0.0195 | 39.1932
10 | 1.1642 | 0.03809 | 0.0187 | 30.5645
10.5 | 1.1393 | 0.04778 | 0.0155 | 23.8447
11 | 1.1086 | 0.05884 | 0.0105 | 18.8409
11.5 | 1.0734 | 0.07106 | 0.0042 | 15.1055
12 | 1.0403 | 0.08364 | -0.0023 | 12.4378
12.5 | 1.0126 | 0.09612 | -0.0089 | 10.5347
13 | 0.9828 | 0.10968 | -0.0163 | 8.9606
13.5 | 0.9592 | 0.12308 | -0.0237 | 7.7933

## 41. Re 1M Mach 0.00 (1)
BIGFOIL.COM POLAR EXPORT
mh60
MH 60 10.08% |  |  |  | Cl Max: | 1.135 | at alpha= | 9.5 | deg
JavaFoil+Calcfoil stall+Eppler ext transition |  |  |  | L/D Max: | 128.565 | at alpha= | 7.5 | deg
Re: | 1000000 |  |  | Cd Min: | 0.00345 | at alpha= | 0 | deg
Mach: | 0 |  |  | Cl=0 at alpha= | -0.45763 | deg
|  |  |  | @ Cl=0.1, Cd= | 0.0035514
|  |  |  | @ Cl=0.4, Cd= | 0.0042933
|  |  |  | @ Cl=0.6, Cd= | 0.0050583
alpha (deg) | Cl | Cd | Cm | Cl/Cd
-13 | -0.361 | 0.09582 | 0.004 | -3.767
-12.5 | -0.381 | 0.09022 | 0.004 | -4.219
-12 | -0.401 | 0.08565 | 0.004 | -4.677
-11.5 | -0.42 | 0.08064 | 0.004 | -5.208
-11 | -0.439 | 0.07595 | 0.003 | -5.774
-10.5 | -0.456 | 0.07152 | 0.003 | -6.378
-10 | -0.472 | 0.06734 | 0.003 | -7.007
-9.5 | -0.485 | 0.06393 | 0.003 | -7.588
-9 | -0.495 | 0.0596 | 0.003 | -8.308
-8.5 | -0.501 | 0.05595 | 0.003 | -8.958
-8 | -0.503 | 0.05267 | 0.003 | -9.543
-7.5 | -0.499 | 0.04916 | 0.003 | -10.152
-7 | -0.49 | 0.04622 | 0.003 | -10.6
-6.5 | -0.475 | 0.04405 | 0.003 | -10.782
-6 | -0.454 | 0.04113 | 0.003 | -11.049
-5.5 | -0.429 | 0.03881 | 0.003 | -11.041
-5 | -0.398 | 0.03669 | 0.003 | -10.839
-4.5 | -0.362 | 0.03478 | 0.002 | -10.423
-4 | -0.324 | 0.03311 | 0.002 | -9.777
-3.5 | -0.352 | 0.00606 | 0.007 | -58.165
-3 | -0.301 | 0.00591 | 0.007 | -50.956
-2.5 | -0.242 | 0.00578 | 0.007 | -41.834
-2 | -0.183 | 0.00484 | 0.007 | -37.77
-1.5 | -0.124 | 0.00463 | 0.007 | -26.7
-1 | -0.064 | 0.00446 | 0.006 | -14.436
-0.5 | -0.005 | 0.00425 | 0.006 | -1.226
0 | 0.054 | 0.00345 | 0.006 | 15.658
0.5 | 0.113 | 0.00358 | 0.006 | 31.678
1 | 0.173 | 0.00371 | 0.005 | 46.535
1.5 | 0.232 | 0.00388 | 0.005 | 59.807
2 | 0.291 | 0.0039 | 0.005 | 74.717
2.5 | 0.35 | 0.00411 | 0.004 | 85.304
3 | 0.41 | 0.00433 | 0.004 | 94.604
3.5 | 0.469 | 0.00453 | 0.004 | 103.391
4 | 0.528 | 0.00475 | 0.004 | 111.268
4.5 | 0.587 | 0.00499 | 0.003 | 117.654
5 | 0.646 | 0.0053 | 0.003 | 122.054
5.5 | 0.706 | 0.00563 | 0.003 | 125.299
6 | 0.765 | 0.00604 | 0.002 | 126.57
6.5 | 0.824 | 0.0065 | 0.002 | 126.644
7 | 0.883 | 0.00687 | 0.001 | 128.531
7.5 | 0.942 | 0.00732 | 0.001 | 128.565
8 | 1 | 0.00785 | 0.001 | 127.427
8.5 | 1.059 | 0.00866 | 0 | 122.291
9 | 1.085 | 0.04196 | 0 | 25.863
9.5 | 1.135 | 0.03994 | 0 | 28.41
10 | 1.063 | 0.03776 | -0.001 | 28.161
10.5 | 1.07 | 0.03479 | -0.001 | 30.747
11 | 1.065 | 0.03847 | -0.002 | 27.677
11.5 | 1.049 | 0.03814 | -0.002 | 27.494
12 | 1.022 | 0.03906 | -0.002 | 26.16
12.5 | 0.98 | 0.04023 | -0.003 | 24.35
13 | 0.911 | 0.0573 | -0.003 | 15.907
13.5 | 0.816 | 0.09647 | -0.002 | 8.462
14 | 0.781 | 0.10337 | -0.002 | 7.556
14.5 | 0.745 | 0.10959 | -0.002 | 6.799

## 42. Re 1M Mach 0.00 (2)
BIGFOIL.COM POLAR EXPORT
mh60
MH 60 10.08% |  |  |  | Cl Max: | 1.3513 | at alpha= | 13.5 | deg
XFOIL ncrit=9 |  |  |  | L/D Max: | 98.087 | at alpha= | 6 | deg
Re: | 1000000 |  |  | Cd Min: | 0.14294 | at alpha= | 18.5 | deg
Mach: | 0 |  |  | Cl=0 at alpha= | -0.71062 | deg
|  |  |  | @ Cl=0.1, Cd= | 0.0049779
|  |  |  | @ Cl=0.4, Cd= | 0.0053457
|  |  |  | @ Cl=0.6, Cd= | 0.0064832
alpha (deg) | Cl | Cd | Cm | Cl/Cd
-7 | -0.6614 | 0.02267 | -0.0105 | -29.1751
-6.5 | -0.622 | 0.01591 | -0.0077 | -39.0949
-6 | -0.5729 | 0.01357 | -0.0063 | -42.2181
-5.5 | -0.5213 | 0.01212 | -0.0054 | -43.0116
-5 | -0.468 | 0.01114 | -0.0047 | -42.0108
-4.5 | -0.4147 | 0.01004 | -0.004 | -41.3048
-4 | -0.3597 | 0.00942 | -0.0036 | -38.1847
-3.5 | -0.305 | 0.00865 | -0.0031 | -35.2601
-3 | -0.251 | 0.00788 | -0.0027 | -31.8528
-2.5 | -0.1967 | 0.00722 | -0.0025 | -27.2438
-2 | -0.1418 | 0.00671 | -0.0023 | -21.1326
-1.5 | -0.0868 | 0.00627 | -0.0021 | -13.8437
-1 | -0.0316 | 0.00591 | -0.0019 | -5.3469
-0.5 | 0.023 | 0.00557 | -0.0015 | 4.1293
0 | 0.076 | 0.0052 | -0.0007 | 14.6154
0.5 | 0.1257 | 0.00474 | 0.0011 | 26.519
1 | 0.2163 | 0.00476 | -0.0061 | 45.4412
2 | 0.3613 | 0.00518 | -0.0133 | 69.749
2.5 | 0.415 | 0.00541 | -0.0128 | 76.7098
3 | 0.4688 | 0.0057 | -0.0125 | 82.2456
3.5 | 0.5227 | 0.00599 | -0.0121 | 87.2621
4 | 0.5765 | 0.00633 | -0.0118 | 91.0742
4.5 | 0.6302 | 0.00668 | -0.0115 | 94.3413
5 | 0.6837 | 0.00708 | -0.0112 | 96.5678
5.5 | 0.7368 | 0.00754 | -0.0109 | 97.7188
6 | 0.7896 | 0.00805 | -0.0106 | 98.087
6.5 | 0.8417 | 0.00862 | -0.0102 | 97.645
7 | 0.8931 | 0.00927 | -0.0098 | 96.343
7.5 | 0.9439 | 0.00997 | -0.0093 | 94.674
8 | 0.9939 | 0.0107 | -0.0088 | 92.8879
8.5 | 1.0427 | 0.01156 | -0.0081 | 90.199
9 | 1.0898 | 0.01258 | -0.0073 | 86.6296
9.5 | 1.1351 | 0.01372 | -0.0063 | 82.7332
10 | 1.1791 | 0.01489 | -0.0052 | 79.1874
10.5 | 1.221 | 0.01617 | -0.0038 | 75.5102
11 | 1.2574 | 0.01783 | -0.002 | 70.5216
11.5 | 1.2884 | 0.01973 | 0.0004 | 65.3016
12 | 1.3181 | 0.02135 | 0.003 | 61.7377
12.5 | 1.3304 | 0.02347 | 0.0072 | 56.6851
13 | 1.3448 | 0.02604 | 0.0095 | 51.6436
13.5 | 1.3513 | 0.02984 | 0.0109 | 45.2849
14 | 1.333 | 0.03685 | 0.0108 | 36.1737
14.5 | 1.3253 | 0.04353 | 0.0093 | 30.4457
15 | 1.3169 | 0.05088 | 0.0069 | 25.8825
15.5 | 1.2988 | 0.06016 | 0.0031 | 21.5891
16 | 1.2783 | 0.07058 | -0.0015 | 18.1114
16.5 | 1.2272 | 0.08666 | -0.0091 | 14.1611
17 | 1.1877 | 0.10152 | -0.0162 | 11.6992
17.5 | 1.1628 | 0.11447 | -0.0224 | 10.1581
18 | 1.1389 | 0.12774 | -0.029 | 8.9158
18.5 | 1.1079 | 0.14294 | -0.0369 | 7.7508

## 43. Re 1M Mach 0.10 (1)
BIGFOIL.COM POLAR EXPORT
mh60
MH 60 10.08% |  |  |  | Cl Max: | 1.139 | at alpha= | 9.5 | deg
JavaFoil+Calcfoil stall+Eppler ext transition |  |  |  | L/D Max: | 127.687 | at alpha= | 7 | deg
Re: | 1000000 |  |  | Cd Min: | 0.00347 | at alpha= | 0 | deg
Mach: | 0.1 |  |  | Cl=0 at alpha= | -0.45763 | deg
|  |  |  | @ Cl=0.1, Cd= | 0.0035697
|  |  |  | @ Cl=0.4, Cd= | 0.004316
|  |  |  | @ Cl=0.6, Cd= | 0.0050917
alpha (deg) | Cl | Cd | Cm | Cl/Cd
-13 | -0.32 | 0.09659 | 0.004 | -3.315
-12.5 | -0.342 | 0.09138 | 0.004 | -3.744
-12 | -0.365 | 0.08585 | 0.004 | -4.246
-11.5 | -0.387 | 0.08125 | 0.004 | -4.764
-11 | -0.409 | 0.07662 | 0.004 | -5.336
-10.5 | -0.43 | 0.07264 | 0.003 | -5.914
-10 | -0.449 | 0.06815 | 0.003 | -6.587
-9.5 | -0.466 | 0.06336 | 0.003 | -7.349
-9 | -0.479 | 0.06015 | 0.003 | -7.967
-8.5 | -0.489 | 0.05618 | 0.003 | -8.697
-8 | -0.493 | 0.05285 | 0.003 | -9.331
-7.5 | -0.492 | 0.04929 | 0.003 | -9.986
-7 | -0.486 | 0.04654 | 0.003 | -10.433
-6.5 | -0.472 | 0.04398 | 0.003 | -10.742
-6 | -0.453 | 0.04132 | 0.003 | -10.973
-5.5 | -0.429 | 0.03896 | 0.003 | -10.998
-5 | -0.398 | 0.03682 | 0.003 | -10.82
-4.5 | -0.364 | 0.03485 | 0.002 | -10.433
-4 | -0.325 | 0.03312 | 0.002 | -9.811
-3.5 | -0.354 | 0.00607 | 0.007 | -58.299
-3 | -0.303 | 0.00594 | 0.007 | -50.922
-2.5 | -0.243 | 0.00579 | 0.007 | -41.962
-2 | -0.184 | 0.00486 | 0.007 | -37.814
-1.5 | -0.124 | 0.00465 | 0.007 | -26.724
-1 | -0.065 | 0.00448 | 0.006 | -14.452
-0.5 | -0.005 | 0.00428 | 0.006 | -1.225
0 | 0.054 | 0.00347 | 0.006 | 15.654
0.5 | 0.114 | 0.0036 | 0.006 | 31.65
1 | 0.173 | 0.00373 | 0.005 | 46.463
1.5 | 0.233 | 0.0039 | 0.005 | 59.705
2 | 0.293 | 0.00392 | 0.005 | 74.543
2.5 | 0.352 | 0.00414 | 0.005 | 85.055
3 | 0.412 | 0.00436 | 0.004 | 94.326
3.5 | 0.471 | 0.00457 | 0.004 | 103.035
4 | 0.531 | 0.00479 | 0.004 | 110.851
4.5 | 0.59 | 0.00504 | 0.003 | 117.165
5 | 0.65 | 0.00535 | 0.003 | 121.423
5.5 | 0.709 | 0.00569 | 0.003 | 124.572
6 | 0.768 | 0.00611 | 0.002 | 125.796
6.5 | 0.828 | 0.00658 | 0.002 | 125.814
7 | 0.887 | 0.00695 | 0.002 | 127.687
7.5 | 0.946 | 0.00741 | 0.001 | 127.659
8 | 1.006 | 0.00796 | 0.001 | 126.364
8.5 | 1.065 | 0.00879 | 0 | 121.161
9 | 1.089 | 0.03745 | 0 | 29.079
9.5 | 1.139 | 0.041 | 0 | 27.777
10 | 1.061 | 0.03885 | -0.001 | 27.315
10.5 | 1.065 | 0.03587 | -0.001 | 29.679
11 | 1.056 | 0.03488 | -0.002 | 30.271
11.5 | 1.035 | 0.03943 | -0.002 | 26.254
12 | 1.002 | 0.03727 | -0.002 | 26.872
12.5 | 0.948 | 0.04162 | -0.003 | 22.776
13 | 0.864 | 0.06903 | -0.003 | 12.518
13.5 | 0.785 | 0.0984 | -0.002 | 7.979
14 | 0.745 | 0.10512 | -0.002 | 7.092
14.5 | 0.706 | 0.11087 | -0.002 | 6.367

## 44. Re 1M Mach 0.10 (2)
BIGFOIL.COM POLAR EXPORT
mh60
MH 60 10.08% |  |  |  | Cl Max: | 1.3391 | at alpha= | 13.5 | deg
XFOIL ncrit=9 |  |  |  | L/D Max: | 97.8818 | at alpha= | 6 | deg
Re: | 1000000 |  |  | Cd Min: | 0.15076 | at alpha= | 18.5 | deg
Mach: | 0.1 |  |  | Cl=0 at alpha= | -0.71364 | deg
|  |  |  | @ Cl=0.1, Cd= | 0.0050121
|  |  |  | @ Cl=0.4, Cd= | 0.0053606
|  |  |  | @ Cl=0.6, Cd= | 0.0064907
alpha (deg) | Cl | Cd | Cm | Cl/Cd
-6.5 | -0.6242 | 0.01681 | -0.0085 | -37.1327
-6 | -0.5758 | 0.01395 | -0.0069 | -41.276
-5.5 | -0.5242 | 0.01233 | -0.0058 | -42.5142
-5 | -0.4707 | 0.01124 | -0.005 | -41.8772
-4.5 | -0.4171 | 0.01012 | -0.0042 | -41.2154
-4 | -0.3618 | 0.00946 | -0.0038 | -38.2452
-3.5 | -0.3065 | 0.00873 | -0.0032 | -35.1088
-3 | -0.2522 | 0.00791 | -0.0029 | -31.8837
-2.5 | -0.1976 | 0.00725 | -0.0026 | -27.2552
-2 | -0.1424 | 0.00673 | -0.0024 | -21.159
-1.5 | -0.087 | 0.00628 | -0.0022 | -13.8535
-1 | -0.0315 | 0.00593 | -0.002 | -5.312
-0.5 | 0.0235 | 0.0056 | -0.0016 | 4.1964
0 | 0.0769 | 0.00522 | -0.0008 | 14.7318
0.5 | 0.1269 | 0.00477 | 0.001 | 26.6038
1 | 0.2166 | 0.00477 | -0.0059 | 45.4088
2 | 0.3638 | 0.0052 | -0.0134 | 69.9615
2.5 | 0.4179 | 0.00544 | -0.013 | 76.8199
3 | 0.472 | 0.00572 | -0.0126 | 82.5175
3.5 | 0.5262 | 0.00602 | -0.0122 | 87.4086
4 | 0.5804 | 0.00636 | -0.0119 | 91.2579
4.5 | 0.6344 | 0.00672 | -0.0116 | 94.4048
5 | 0.6882 | 0.00713 | -0.0113 | 96.5217
5.5 | 0.7418 | 0.00758 | -0.0109 | 97.8628
6 | 0.7948 | 0.00812 | -0.0106 | 97.8818
6.5 | 0.8474 | 0.00869 | -0.0101 | 97.5144
7 | 0.8991 | 0.00935 | -0.0097 | 96.1604
7.5 | 0.9501 | 0.01007 | -0.0091 | 94.3496
8 | 1.0006 | 0.01082 | -0.0085 | 92.4769
8.5 | 1.0496 | 0.0117 | -0.0078 | 89.7094
9 | 1.0966 | 0.01277 | -0.0068 | 85.8731
9.5 | 1.1422 | 0.01392 | -0.0058 | 82.0546
10 | 1.1854 | 0.01522 | -0.0044 | 77.8844
10.5 | 1.226 | 0.01665 | -0.0028 | 73.6336
11 | 1.2634 | 0.01819 | -0.0009 | 69.4557
11.5 | 1.2921 | 0.02023 | 0.0019 | 63.8705
12 | 1.3145 | 0.02208 | 0.0054 | 59.5335
12.5 | 1.3244 | 0.02461 | 0.0091 | 53.8155
13 | 1.337 | 0.02767 | 0.0109 | 48.3195
13.5 | 1.3391 | 0.03222 | 0.0118 | 41.5611
14 | 1.3191 | 0.03989 | 0.0108 | 33.0684
14.5 | 1.303 | 0.04803 | 0.0083 | 27.1289
15 | 1.2909 | 0.05633 | 0.0051 | 22.9167
15.5 | 1.2678 | 0.06689 | 0.0004 | 18.9535
16 | 1.2425 | 0.07851 | -0.0049 | 15.826
16.5 | 1.1914 | 0.09499 | -0.0128 | 12.5424
17 | 1.1542 | 0.10982 | -0.0199 | 10.5099
17.5 | 1.1307 | 0.12285 | -0.0263 | 9.2039
18 | 1.1088 | 0.13614 | -0.033 | 8.1446
18.5 | 1.0829 | 0.15076 | -0.0408 | 7.1829

## 45. Re 1M Mach 0.25 (1)
BIGFOIL.COM POLAR EXPORT
mh60
MH 60 10.08% |  |  |  | Cl Max: | 1.161 | at alpha= | 9.5 | deg
JavaFoil+Calcfoil stall+Eppler ext transition |  |  |  | L/D Max: | 122.312 | at alpha= | 7 | deg
Re: | 1000000 |  |  | Cd Min: | 0.00358 | at alpha= | 0 | deg
Mach: | 0.25 |  |  | Cl=0 at alpha= | -0.45902 | deg
|  |  |  | @ Cl=0.1, Cd= | 0.003681
|  |  |  | @ Cl=0.4, Cd= | 0.12135
|  |  |  | @ Cl=0.6, Cd= | 0.12135
alpha (deg) | Cl | Cd | Cm | Cl/Cd
-11.5 | -0.063 | 0.08399 | 0.004 | -0.754
-11 | -0.061 | 0.0789 | 0.004 | -0.767
-10.5 | -0.165 | 0.07426 | 0.004 | -2.223
-10 | -0.23 | 0.0702 | 0.004 | -3.283
-9.5 | -0.286 | 0.06563 | 0.004 | -4.351
-9 | -0.334 | 0.06197 | 0.003 | -5.388
-8.5 | -0.375 | 0.05825 | 0.003 | -6.442
-8 | -0.408 | 0.05476 | 0.003 | -7.456
-7.5 | -0.432 | 0.05046 | 0.003 | -8.561
-7 | -0.446 | 0.04763 | 0.003 | -9.356
-6.5 | -0.449 | 0.0445 | 0.003 | -10.084
-6 | -0.442 | 0.04234 | 0.003 | -10.431
-5.5 | -0.425 | 0.03962 | 0.003 | -10.729
-5 | -0.4 | 0.03724 | 0.003 | -10.752
-4.5 | -0.369 | 0.0352 | 0.002 | -10.472
-4 | -0.331 | 0.03338 | 0.002 | -9.926
-3.5 | -0.29 | 0.03179 | 0.003 | -9.122
-3 | -0.311 | 0.00601 | 0.007 | -51.732
-2.5 | -0.25 | 0.00586 | 0.007 | -42.631
-2 | -0.189 | 0.00501 | 0.007 | -37.708
-1.5 | -0.128 | 0.00479 | 0.007 | -26.678
-1 | -0.067 | 0.00462 | 0.007 | -14.396
-0.5 | -0.005 | 0.00446 | 0.006 | -1.208
0 | 0.056 | 0.00358 | 0.006 | 15.579
0.5 | 0.117 | 0.00372 | 0.006 | 31.413
1 | 0.178 | 0.00389 | 0.006 | 45.81
1.5 | 0.239 | 0.00406 | 0.005 | 58.939
2 | 0.301 | 0.0041 | 0.005 | 73.272
2.5 | 0.362 | 0.00434 | 0.005 | 83.431
3 | 0.423 | 0.00457 | 0.004 | 92.476
3.5 | 0.484 | 0.00481 | 0.004 | 100.731
4 | 0.545 | 0.00504 | 0.004 | 108.205
4.5 | 0.607 | 0.00534 | 0.003 | 113.669
5 | 0.668 | 0.00566 | 0.003 | 118.056
5.5 | 0.729 | 0.00608 | 0.003 | 119.873
6 | 0.79 | 0.00654 | 0.002 | 120.768
6.5 | 0.851 | 0.00707 | 0.002 | 120.315
7 | 0.912 | 0.00745 | 0.002 | 122.312
7.5 | 0.972 | 0.00799 | 0.001 | 121.762
8 | 1.033 | 0.00864 | 0.001 | 119.566
8.5 | 1.06 | 0.03938 | 0 | 26.915
9 | 1.111 | 0.04344 | 0 | 25.579
9.5 | 1.161 | 0.04144 | 0 | 28.021
10 | 1.038 | 0.03983 | -0.001 | 26.049
10.5 | 1.018 | 0.03789 | -0.001 | 26.86
11 | 0.977 | 0.03843 | -0.002 | 25.423
11.5 | 0.888 | 0.04078 | -0.002 | 21.776
12 | 0.777 | 0.07187 | -0.002 | 10.813
12.5 | 0.683 | 0.09158 | -0.001 | 7.454
13 | 0.605 | 0.09846 | -0.001 | 6.142
13.5 | 0.517 | 0.10585 | -0.002 | 4.885
14 | 0.422 | 0.1132 | -0.002 | 3.731
14.5 | 0.32 | 0.12135 | -0.002 | 2.634

## 46. Re 1M Mach 0.25 (2)
BIGFOIL.COM POLAR EXPORT
mh60
MH 60 10.08% |  |  |  | Cl Max: | 1.2805 | at alpha= | 12 | deg
XFOIL ncrit=9 |  |  |  | L/D Max: | 97.7255 | at alpha= | 5.5 | deg
Re: | 1000000 |  |  | Cd Min: | 0.14039 | at alpha= | 17 | deg
Mach: | 0.25 |  |  | Cl=0 at alpha= | -0.72942 | deg
|  |  |  | @ Cl=0.1, Cd= | 0.0052198
|  |  |  | @ Cl=0.4, Cd= | 0.0054134
|  |  |  | @ Cl=0.6, Cd= | 0.0065194
alpha (deg) | Cl | Cd | Cm | Cl/Cd
-6.5 | -0.6284 | 0.02385 | -0.013 | -26.348
-6 | -0.5893 | 0.01715 | -0.0103 | -34.3615
-5.5 | -0.5391 | 0.01388 | -0.0083 | -38.8401
-5 | -0.4853 | 0.01204 | -0.0069 | -40.3073
-4.5 | -0.4295 | 0.01081 | -0.0058 | -39.7317
-4 | -0.3733 | 0.00974 | -0.0049 | -38.3265
-3.5 | -0.3155 | 0.00906 | -0.0043 | -34.8234
-3 | -0.259 | 0.00816 | -0.0036 | -31.7402
-2.5 | -0.2025 | 0.00741 | -0.0033 | -27.3279
-2 | -0.1456 | 0.00684 | -0.003 | -21.2865
-1.5 | -0.0883 | 0.00641 | -0.0027 | -13.7754
-1 | -0.0309 | 0.00606 | -0.0024 | -5.099
-0.5 | 0.0262 | 0.00573 | -0.002 | 4.5724
0 | 0.0818 | 0.00537 | -0.0013 | 15.2328
0.5 | 0.1339 | 0.00494 | 0.0003 | 27.1053
1 | 0.2183 | 0.00483 | -0.0049 | 45.1967
1.5 | 0.3 | 0.00507 | -0.0098 | 59.1716
2 | 0.3778 | 0.00531 | -0.0141 | 71.1488
2.5 | 0.4336 | 0.00557 | -0.0136 | 77.8456
3 | 0.4896 | 0.00586 | -0.0131 | 83.5495
3.5 | 0.5456 | 0.00618 | -0.0127 | 88.2848
4 | 0.6017 | 0.00653 | -0.0123 | 92.144
4.5 | 0.6577 | 0.00693 | -0.0118 | 94.9062
5 | 0.7135 | 0.00738 | -0.0114 | 96.6802
5.5 | 0.7691 | 0.00787 | -0.0109 | 97.7255
6 | 0.824 | 0.00847 | -0.0103 | 97.2845
6.5 | 0.8786 | 0.00908 | -0.0096 | 96.7621
7 | 0.9322 | 0.00981 | -0.0088 | 95.0255
7.5 | 0.9852 | 0.0106 | -0.0079 | 92.9434
8 | 1.037 | 0.01147 | -0.0069 | 90.4098
8.5 | 1.0863 | 0.01261 | -0.0056 | 86.1459
9 | 1.1333 | 0.01391 | -0.004 | 81.4738
9.5 | 1.1776 | 0.01535 | -0.0021 | 76.7166
10 | 1.2181 | 0.017 | 0.0003 | 71.6529
10.5 | 1.2519 | 0.01897 | 0.0032 | 65.9937
11 | 1.2681 | 0.02159 | 0.0078 | 58.7355
11.5 | 1.276 | 0.02452 | 0.0119 | 52.0392
12 | 1.2805 | 0.02872 | 0.0138 | 44.5857
12.5 | 1.2781 | 0.03429 | 0.014 | 37.2733
13 | 1.2743 | 0.04069 | 0.0128 | 31.3173
13.5 | 1.2567 | 0.04943 | 0.0098 | 25.4238
14 | 1.223 | 0.06116 | 0.0046 | 19.9967
14.5 | 1.202 | 0.07191 | -0.0003 | 16.7153
15 | 1.1654 | 0.08556 | -0.0069 | 13.6209
15.5 | 1.133 | 0.09908 | -0.0134 | 11.4352
16 | 1.0972 | 0.11387 | -0.0207 | 9.6355
16.5 | 1.0759 | 0.12664 | -0.027 | 8.4957
17 | 1.0526 | 0.14039 | -0.0341 | 7.4977

## 47. Re 1M Mach 0.50 (1)
BIGFOIL.COM POLAR EXPORT
mh60
MH 60 10.08% |  |  |  | Cl Max: | 2.246 | at alpha= | 20 | deg
JavaFoil+Calcfoil stall+Eppler ext transition |  |  |  | L/D Max: | 68.34 | at alpha= | 6.5 | deg
Re: | 1000000 |  |  | Cd Min: | 0.00476 | at alpha= | 0.5 | deg
Mach: | 0.5 |  |  | Cl=0 at alpha= | -0.45588 | deg
|  |  |  | @ Cl=0.1, Cd= | 0.0051015
|  |  |  | @ Cl=0.4, Cd= | 0.0064387
|  |  |  | @ Cl=0.6, Cd= | 0.010065
alpha (deg) | Cl | Cd | Cm | Cl/Cd
-20 | -1.044 | 0.19864 | 0.006 | -5.256
-19.5 | -1.019 | 0.19482 | 0.006 | -5.232
-19 | -0.994 | 0.1911 | 0.006 | -5.203
-18.5 | -0.97 | 0.18516 | 0.006 | -5.237
-18 | -0.945 | 0.17985 | 0.006 | -5.252
-17.5 | -0.922 | 0.17121 | 0.006 | -5.384
-17 | -0.893 | 0.16532 | 0.006 | -5.403
-16.5 | -0.866 | 0.1608 | 0.006 | -5.387
-16 | -0.84 | 0.15571 | 0.006 | -5.397
-15.5 | -0.815 | 0.149 | 0.006 | -5.467
-15 | -0.789 | 0.14582 | 0.006 | -5.412
-14.5 | -0.763 | 0.14166 | 0.006 | -5.389
-14 | -0.738 | 0.13568 | 0.006 | -5.436
-13.5 | -0.712 | 0.13128 | 0.006 | -5.421
-13 | -0.684 | 0.12394 | 0.005 | -5.517
-12.5 | -0.657 | 0.1206 | 0.005 | -5.451
-12 | -0.631 | 0.11566 | 0.005 | -5.457
-11.5 | -0.605 | 0.11161 | 0.005 | -5.419
-11 | -0.579 | 0.10689 | 0.005 | -5.413
-10.5 | -0.553 | 0.10613 | 0.005 | -5.209
-10 | -0.525 | 0.09635 | 0.004 | -5.445
-9.5 | -0.498 | 0.09293 | 0.004 | -5.357
-9 | -0.471 | 0.08798 | 0.004 | -5.356
-8.5 | -0.444 | 0.08752 | 0.004 | -5.078
-8 | -0.418 | 0.08489 | 0.004 | -4.919
-7.5 | -0.39 | 0.06661 | 0.004 | -5.859
-7 | -0.363 | 0.05385 | 0.004 | -6.748
-6.5 | -0.336 | 0.04801 | 0.004 | -7.005
-6 | -0.309 | 0.04516 | 0.004 | -6.833
-5.5 | -0.281 | 0.04116 | 0.003 | -6.83
-5 | -0.254 | 0.03955 | 0.003 | -6.411
-4.5 | -0.226 | 0.03692 | 0.003 | -6.12
-4 | -0.335 | 0.03517 | 0.003 | -9.52
-3.5 | -0.312 | 0.03292 | 0.003 | -9.48
-3 | -0.278 | 0.03121 | 0.003 | -8.921
-2.5 | -0.279 | 0.00673 | 0.008 | -41.503
-2 | -0.211 | 0.00666 | 0.008 | -31.714
-1.5 | -0.143 | 0.00576 | 0.008 | -24.788
-1 | -0.074 | 0.00564 | 0.007 | -13.2
-0.5 | -0.006 | 0.00559 | 0.007 | -1.079
0 | 0.062 | 0.00552 | 0.007 | 11.304
0.5 | 0.131 | 0.00476 | 0.006 | 27.479
1 | 0.199 | 0.0051 | 0.006 | 39.084
1.5 | 0.268 | 0.00547 | 0.006 | 48.892
2 | 0.336 | 0.00591 | 0.006 | 56.91
2.5 | 0.405 | 0.00648 | 0.005 | 62.416
3 | 0.473 | 0.00755 | 0.005 | 62.665
3.5 | 0.541 | 0.00868 | 0.004 | 62.403
4 | 0.61 | 0.0103 | 0.004 | 59.174
4.5 | 0.678 | 0.01077 | 0.004 | 62.969
5 | 0.746 | 0.01142 | 0.003 | 65.362
5.5 | 0.815 | 0.01257 | 0.003 | 64.796
6 | 0.883 | 0.01311 | 0.003 | 67.338
6.5 | 0.951 | 0.01392 | 0.002 | 68.34
7 | 0.993 | 0.0785 | 0.002 | 12.649
7.5 | 1.048 | 0.07466 | 0.001 | 14.034
8 | 1.095 | 0.06724 | 0.001 | 16.291
8.5 | 1.144 | 0.06705 | 0 | 17.068
9 | 1.159 | 0.05406 | 0 | 21.442
9.5 | 1.089 | 0.08855 | 0 | 12.294
10 | 1.143 | 0.09146 | 0 | 12.496
10.5 | 1.198 | 0.10068 | -0.001 | 11.903
11 | 1.253 | 0.10396 | -0.001 | 12.048
11.5 | 1.308 | 0.11006 | -0.001 | 11.883
12 | 1.364 | 0.11593 | -0.001 | 11.763
12.5 | 1.418 | 0.12301 | -0.002 | 11.527
13 | 1.473 | 0.12688 | -0.002 | 11.611
13.5 | 1.534 | 0.1365 | -0.002 | 11.239
14 | 1.585 | 0.13913 | -0.003 | 11.393
14.5 | 1.64 | 0.14447 | -0.003 | 11.349
15 | 1.695 | 0.15144 | -0.003 | 11.192
15.5 | 1.757 | 0.15996 | -0.004 | 10.985
16 | 1.807 | 0.16424 | -0.004 | 11.004
16.5 | 1.861 | 0.16824 | -0.004 | 11.062
17 | 1.915 | 0.17161 | -0.005 | 11.162
17.5 | 1.971 | 0.17774 | -0.005 | 11.091
18 | 2.032 | 0.18514 | -0.006 | 10.978
18.5 | 2.085 | 0.18941 | -0.006 | 11.007
19 | 2.138 | 0.19382 | -0.006 | 11.031
19.5 | 2.192 | 0.202 | -0.007 | 10.851
20 | 2.246 | 0.20697 | -0.007 | 10.85

## 48. Re 1M Mach 0.50 (2)
BIGFOIL.COM POLAR EXPORT
mh60
MH 60 10.08% |  |  |  | Cl Max: | 1.2127 | at alpha= | 8.5 | deg
XFOIL ncrit=9 |  |  |  | L/D Max: | 96.764 | at alpha= | 5 | deg
Re: | 1000000 |  |  | Cd Min: | 0.29781 | at alpha= | -20 | deg
Mach: | 0.5 |  |  | Cl=0 at alpha= | -0.79287 | deg
|  |  |  | @ Cl=0.1, Cd= | 0.0059749
|  |  |  | @ Cl=0.4, Cd= | 0.0057255
|  |  |  | @ Cl=0.6, Cd= | 0.0067013
alpha (deg) | Cl | Cd | Cm | Cl/Cd
-20 | -0.9704 | 0.29781 | 0.1339 | -3.2585
-19.5 | -0.9469 | 0.28915 | 0.1281 | -3.2748
-19 | -0.9235 | 0.28043 | 0.1223 | -3.2932
-18 | -0.8762 | 0.26273 | 0.1113 | -3.335
-17.5 | -0.8524 | 0.25429 | 0.1064 | -3.3521
-17 | -0.8288 | 0.24599 | 0.1012 | -3.3692
-16.5 | -0.805 | 0.23754 | 0.0959 | -3.3889
-16 | -0.7812 | 0.22897 | 0.0906 | -3.4118
-15.5 | -0.7579 | 0.22029 | 0.0854 | -3.4405
-15 | -0.7345 | 0.2114 | 0.0802 | -3.4745
-14.5 | -0.7128 | 0.20169 | 0.0738 | -3.5341
-14 | -0.6917 | 0.19244 | 0.0682 | -3.5944
-13.5 | -0.6695 | 0.18372 | 0.0642 | -3.6441
-13 | -0.6478 | 0.17568 | 0.0597 | -3.6874
-12.5 | -0.6272 | 0.16703 | 0.0548 | -3.755
-12 | -0.6081 | 0.15749 | 0.0489 | -3.8612
-11.5 | -0.591 | 0.14807 | 0.0431 | -3.9914
-11 | -0.5739 | 0.13878 | 0.0381 | -4.1353
-10.5 | -0.5615 | 0.12924 | 0.0336 | -4.3446
-10 | -0.5456 | 0.12084 | 0.0292 | -4.5151
-9.5 | -0.5333 | 0.11263 | 0.025 | -4.735
-9 | -0.5267 | 0.10436 | 0.0217 | -5.047
-8.5 | -0.5194 | 0.09562 | 0.0172 | -5.4319
-8 | -0.5155 | 0.08644 | 0.0122 | -5.9637
-7.5 | -0.5229 | 0.0752 | 0.006 | -6.9535
-7 | -0.5342 | 0.06467 | -0.0007 | -8.2604
-6.5 | -0.5607 | 0.05202 | -0.0113 | -10.7785
-6 | -0.5727 | 0.03813 | -0.0188 | -15.0197
-5.5 | -0.5614 | 0.02873 | -0.0197 | -19.5405
-5 | -0.5317 | 0.02061 | -0.0179 | -25.7982
-4.5 | -0.4819 | 0.01504 | -0.0146 | -32.0412
-4 | -0.422 | 0.01193 | -0.0116 | -35.373
-3.5 | -0.357 | 0.01032 | -0.0094 | -34.593
-3 | -0.2902 | 0.00924 | -0.0077 | -31.4069
-2.5 | -0.2248 | 0.00819 | -0.0064 | -27.4481
-2 | -0.1601 | 0.00733 | -0.0056 | -21.8417
-1.5 | -0.0935 | 0.00689 | -0.005 | -13.5704
-1 | -0.0273 | 0.00654 | -0.0045 | -4.1743
-0.5 | 0.0386 | 0.00623 | -0.0041 | 6.1958
0 | 0.1036 | 0.00596 | -0.0035 | 17.3826
0.5 | 0.1661 | 0.00566 | -0.0024 | 29.3463
1 | 0.2244 | 0.00528 | -0.0001 | 42.5
1.5 | 0.3354 | 0.00546 | -0.009 | 61.4286
2.5 | 0.5057 | 0.00616 | -0.0164 | 82.0942
3 | 0.5699 | 0.00651 | -0.0155 | 87.5422
3.5 | 0.6344 | 0.00692 | -0.0146 | 91.6763
4 | 0.6991 | 0.00738 | -0.0136 | 94.729
4.5 | 0.7638 | 0.00793 | -0.0124 | 96.3178
5 | 0.8283 | 0.00856 | -0.011 | 96.764
5.5 | 0.8923 | 0.00929 | -0.0094 | 96.0495
6 | 0.9555 | 0.01014 | -0.0074 | 94.2308
6.5 | 1.018 | 0.01105 | -0.0051 | 92.1267
7 | 1.0784 | 0.01213 | -0.0023 | 88.9035
7.5 | 1.1358 | 0.01341 | 0.0011 | 84.698
8 | 1.184 | 0.01523 | 0.0053 | 77.7413
8.5 | 1.2127 | 0.01801 | 0.0111 | 67.3348
9.5 | 1.2024 | 0.02823 | 0.0199 | 42.593
10 | 1.1866 | 0.03607 | 0.0193 | 32.8971
10.5 | 1.1603 | 0.04581 | 0.0162 | 25.3285
11 | 1.1289 | 0.05686 | 0.0114 | 19.854
11.5 | 1.0939 | 0.06889 | 0.0055 | 15.8789
12 | 1.0594 | 0.08146 | -0.001 | 13.0052
12.5 | 1.031 | 0.0938 | -0.0074 | 10.9915
13 | 0.9999 | 0.10718 | -0.0146 | 9.3292
13.5 | 0.9763 | 0.12019 | -0.0217 | 8.123

## 49. Re 2M Mach 0.00 (1)
BIGFOIL.COM POLAR EXPORT
mh60
MH 60 10.08% |  |  |  | Cl Max: | 1.146 | at alpha= | 9.5 | deg
JavaFoil+Calcfoil stall+Eppler ext transition |  |  |  | L/D Max: | 148.486 | at alpha= | 7 | deg
Re: | 2000000 |  |  | Cd Min: | 0.00343 | at alpha= | 1.5 | deg
Mach: | 0 |  |  | Cl=0 at alpha= | -0.45763 | deg
|  |  |  | @ Cl=0.1, Cd= | 0.0041132
|  |  |  | @ Cl=0.4, Cd= | 0.0038183
|  |  |  | @ Cl=0.6, Cd= | 0.0045195
alpha (deg) | Cl | Cd | Cm | Cl/Cd
-12.5 | -0.382 | 0.08436 | 0.005 | -4.534
-12 | -0.403 | 0.0797 | 0.005 | -5.051
-11.5 | -0.422 | 0.0753 | 0.005 | -5.607
-11 | -0.441 | 0.07118 | 0.005 | -6.196
-10.5 | -0.458 | 0.0676 | 0.004 | -6.782
-10 | -0.475 | 0.06337 | 0.005 | -7.49
-9.5 | -0.488 | 0.05991 | 0.004 | -8.138
-9 | -0.497 | 0.05675 | 0.004 | -8.763
-8.5 | -0.503 | 0.05348 | 0.004 | -9.402
-8 | -0.504 | 0.05032 | 0.004 | -10.022
-7.5 | -0.623 | 0.00682 | 0.009 | -91.347
-7 | -0.612 | 0.00657 | 0.009 | -93.071
-6.5 | -0.593 | 0.0063 | 0.008 | -94.14
-6 | -0.568 | 0.00619 | 0.008 | -91.75
-5.5 | -0.535 | 0.00599 | 0.008 | -89.309
-5 | -0.497 | 0.00586 | 0.008 | -84.738
-4.5 | -0.453 | 0.00578 | 0.008 | -78.34
-4 | -0.404 | 0.00561 | 0.008 | -72.081
-3.5 | -0.352 | 0.00547 | 0.007 | -64.414
-3 | -0.301 | 0.00534 | 0.007 | -56.348
-2.5 | -0.242 | 0.00524 | 0.007 | -46.147
-2 | -0.183 | 0.00449 | 0.007 | -40.733
-1.5 | -0.124 | 0.00438 | 0.007 | -28.209
-1 | -0.064 | 0.00428 | 0.006 | -15.06
-0.5 | -0.005 | 0.00421 | 0.006 | -1.241
0 | 0.054 | 0.00416 | 0.006 | 12.987
0.5 | 0.113 | 0.0041 | 0.006 | 27.632
1 | 0.173 | 0.00376 | 0.005 | 45.896
1.5 | 0.232 | 0.00343 | 0.005 | 67.488
2 | 0.291 | 0.00349 | 0.005 | 83.438
2.5 | 0.35 | 0.00366 | 0.004 | 95.669
3 | 0.41 | 0.00385 | 0.004 | 106.524
3.5 | 0.469 | 0.00403 | 0.004 | 116.238
4 | 0.528 | 0.00423 | 0.004 | 124.851
4.5 | 0.587 | 0.00446 | 0.003 | 131.802
5 | 0.646 | 0.00473 | 0.003 | 136.792
5.5 | 0.706 | 0.00501 | 0.003 | 140.83
6 | 0.765 | 0.00533 | 0.002 | 143.392
6.5 | 0.824 | 0.00568 | 0.002 | 145.14
7 | 0.883 | 0.00594 | 0.001 | 148.486
7.5 | 0.942 | 0.00634 | 0.001 | 148.421
8 | 1 | 0.00682 | 0.001 | 146.626
8.5 | 1.059 | 0.00758 | 0 | 139.744
9 | 1.118 | 0.0084 | 0 | 133.084
9.5 | 1.146 | 0.03974 | 0 | 28.832
10 | 1.073 | 0.03767 | -0.001 | 28.495
10.5 | 1.08 | 0.03439 | -0.001 | 31.395
11 | 1.075 | 0.03781 | -0.002 | 28.444
11.5 | 1.061 | 0.0365 | -0.002 | 29.06
12 | 1.038 | 0.03579 | -0.002 | 28.986
12.5 | 1.005 | 0.03627 | -0.003 | 27.722
13 | 0.964 | 0.03838 | -0.003 | 25.124
13.5 | 0.912 | 0.03992 | -0.003 | 22.847
14 | 0.853 | 0.05589 | -0.004 | 15.257
14.5 | 0.796 | 0.06982 | -0.004 | 11.396

## 50. Re 2M Mach 0.00 (2)
BIGFOIL.COM POLAR EXPORT
mh60
MH 60 10.08% |  |  |  | Cl Max: | 1.4635 | at alpha= | 15.5 | deg
XFOIL ncrit=9 |  |  |  | L/D Max: | 112.27 | at alpha= | 6 | deg
Re: | 2000000 |  |  | Cd Min: | 0.26313 | at alpha= | -20 | deg
Mach: | 0 |  |  | Cl=0 at alpha= | -0.70143 | deg
|  |  |  | @ Cl=0.1, Cd= | 0.0049506
|  |  |  | @ Cl=0.4, Cd= | 0.0047046
|  |  |  | @ Cl=0.6, Cd= | 0.0056311
alpha (deg) | Cl | Cd | Cm | Cl/Cd
-20 | -0.8588 | 0.26313 | 0.1077 | -3.2638
-19.5 | -0.841 | 0.25637 | 0.1032 | -3.2804
-19 | -0.8232 | 0.24939 | 0.0987 | -3.3009
-18.5 | -0.8054 | 0.24238 | 0.0942 | -3.3229
-18 | -0.7877 | 0.23524 | 0.0898 | -3.3485
-17.5 | -0.7701 | 0.22794 | 0.0854 | -3.3785
-17 | -0.7528 | 0.22047 | 0.081 | -3.4145
-16.5 | -0.7358 | 0.21286 | 0.0766 | -3.4567
-16 | -0.719 | 0.20508 | 0.0723 | -3.5059
-15.5 | -0.7071 | 0.19548 | 0.0675 | -3.6172
-15 | -0.6907 | 0.1882 | 0.0633 | -3.67
-14.5 | -0.6739 | 0.18142 | 0.0593 | -3.7146
-14 | -0.6582 | 0.17386 | 0.0551 | -3.7858
-13.5 | -0.6446 | 0.16534 | 0.0508 | -3.8986
-13 | -0.6317 | 0.15531 | 0.0459 | -4.0673
-12.5 | -0.6206 | 0.14617 | 0.0414 | -4.2457
-12 | -0.6112 | 0.1368 | 0.0369 | -4.4678
-11.5 | -0.6173 | 0.12336 | 0.0306 | -5.0041
-11 | -0.6168 | 0.11297 | 0.0252 | -5.4599
-10.5 | -0.6177 | 0.10276 | 0.0198 | -6.0111
-10 | -0.6213 | 0.09247 | 0.0141 | -6.7189
-9.5 | -0.6488 | 0.07712 | 0.0052 | -8.4129
-7.5 | -0.7362 | 0.01639 | -0.0067 | -44.9176
-7 | -0.6906 | 0.01327 | -0.005 | -52.0422
-6.5 | -0.6397 | 0.0117 | -0.004 | -54.6752
-6 | -0.587 | 0.01058 | -0.0034 | -55.482
-5.5 | -0.533 | 0.00973 | -0.0029 | -54.779
-5 | -0.4778 | 0.00916 | -0.0025 | -52.1616
-4.5 | -0.4228 | 0.0085 | -0.0021 | -49.7412
-4 | -0.367 | 0.00805 | -0.0019 | -45.5901
-3.5 | -0.3107 | 0.00768 | -0.0017 | -40.4557
-3 | -0.2554 | 0.00711 | -0.0015 | -35.9212
-2.5 | -0.2003 | 0.00655 | -0.0013 | -30.5802
-2 | -0.1448 | 0.0061 | -0.0012 | -23.7377
-1.5 | -0.0893 | 0.0057 | -0.0011 | -15.6667
-1 | -0.0335 | 0.0054 | -0.001 | -6.2037
-0.5 | 0.0226 | 0.00518 | -0.001 | 4.3629
0 | 0.0786 | 0.00502 | -0.001 | 15.6574
0.5 | 0.1341 | 0.00484 | -0.0008 | 27.7066
1 | 0.1882 | 0.00464 | -0.0004 | 40.5603
1.5 | 0.2391 | 0.00438 | 0.0008 | 54.589
2 | 0.3216 | 0.00439 | -0.0049 | 73.2574
2.5 | 0.3901 | 0.00467 | -0.0076 | 83.5332
3 | 0.4645 | 0.00493 | -0.0118 | 94.2191
3.5 | 0.5233 | 0.00521 | -0.0125 | 100.4415
4 | 0.5772 | 0.0055 | -0.0122 | 104.9455
4.5 | 0.6311 | 0.00581 | -0.0119 | 108.6231
5 | 0.6848 | 0.00617 | -0.0116 | 110.9887
5.5 | 0.7382 | 0.0066 | -0.0113 | 111.8485
6 | 0.7915 | 0.00705 | -0.011 | 112.2695
6.5 | 0.8441 | 0.00757 | -0.0107 | 111.5059
7 | 0.8963 | 0.00813 | -0.0103 | 110.246
7.5 | 0.9478 | 0.00874 | -0.0099 | 108.4439
8 | 0.9985 | 0.00944 | -0.0094 | 105.7733
8.5 | 1.0484 | 0.01019 | -0.0088 | 102.8852
9 | 1.0968 | 0.01107 | -0.0081 | 99.0786
9.5 | 1.1439 | 0.01204 | -0.0073 | 95.0083
10 | 1.1908 | 0.01293 | -0.0064 | 92.0959
10.5 | 1.2363 | 0.01389 | -0.0054 | 89.0065
11 | 1.2787 | 0.01509 | -0.004 | 84.7382
11.5 | 1.3196 | 0.01628 | -0.0025 | 81.0565
12 | 1.3584 | 0.01749 | -0.0008 | 77.6672
12.5 | 1.3926 | 0.01889 | 0.0013 | 73.7215
13 | 1.4141 | 0.02073 | 0.0048 | 68.2151
13.5 | 1.4215 | 0.02342 | 0.0085 | 60.696
14 | 1.4422 | 0.02583 | 0.0098 | 55.8343
14.5 | 1.4535 | 0.02944 | 0.0105 | 49.3716
15 | 1.4629 | 0.03354 | 0.0105 | 43.6166
15.5 | 1.4635 | 0.03891 | 0.0097 | 37.6124
16 | 1.4563 | 0.04564 | 0.008 | 31.9084
16.5 | 1.4273 | 0.05585 | 0.0042 | 25.556
17 | 1.403 | 0.06635 | -0.0003 | 21.1454
17.5 | 1.3695 | 0.07888 | -0.0059 | 17.3618
18 | 1.3287 | 0.09311 | -0.0124 | 14.2702
18.5 | 1.2667 | 0.11152 | -0.0208 | 11.3585
19 | 1.2197 | 0.12809 | -0.0286 | 9.5222
19.5 | 1.1694 | 0.14656 | -0.0381 | 7.979
20 | 1.1295 | 0.16432 | -0.048 | 6.8738

## 51. Re 2M Mach 0.10 (1)
BIGFOIL.COM POLAR EXPORT
mh60
MH 60 10.08% |  |  |  | Cl Max: | 1.15 | at alpha= | 9.5 | deg
JavaFoil+Calcfoil stall+Eppler ext transition |  |  |  | L/D Max: | 147.494 | at alpha= | 7 | deg
Re: | 2000000 |  |  | Cd Min: | 0.00346 | at alpha= | 1.5 | deg
Mach: | 0.1 |  |  | Cl=0 at alpha= | -0.45763 | deg
|  |  |  | @ Cl=0.1, Cd= | 0.0041417
|  |  |  | @ Cl=0.4, Cd= | 0.003834
|  |  |  | @ Cl=0.6, Cd= | 0.004545
alpha (deg) | Cl | Cd | Cm | Cl/Cd
-12 | -0.366 | 0.08028 | 0.005 | -4.562
-11.5 | -0.389 | 0.07572 | 0.005 | -5.137
-11 | -0.411 | 0.07146 | 0.005 | -5.752
-10.5 | -0.431 | 0.06804 | 0.004 | -6.341
-10 | -0.451 | 0.06358 | 0.005 | -7.101
-9.5 | -0.468 | 0.06008 | 0.004 | -7.791
-9 | -0.482 | 0.05632 | 0.004 | -8.561
-8.5 | -0.49 | 0.05379 | 0.004 | -9.113
-8 | -0.495 | 0.05062 | 0.004 | -9.774
-7.5 | -0.496 | 0.04652 | 0.004 | -10.657
-7 | -0.606 | 0.0066 | 0.009 | -91.9
-6.5 | -0.59 | 0.00634 | 0.008 | -93.101
-6 | -0.454 | 0.03999 | 0.003 | -11.347
-5.5 | -0.535 | 0.006 | 0.008 | -89.237
-5 | -0.498 | 0.00588 | 0.008 | -84.692
-4.5 | -0.454 | 0.00579 | 0.008 | -78.404
-4 | -0.406 | 0.00564 | 0.008 | -72
-3.5 | -0.354 | 0.00548 | 0.007 | -64.556
-3 | -0.303 | 0.00537 | 0.007 | -56.332
-2.5 | -0.243 | 0.00525 | 0.007 | -46.305
-2 | -0.184 | 0.0045 | 0.007 | -40.835
-1.5 | -0.124 | 0.0044 | 0.007 | -28.264
-1 | -0.065 | 0.00429 | 0.006 | -15.082
-0.5 | -0.005 | 0.00423 | 0.006 | -1.24
0 | 0.054 | 0.00418 | 0.006 | 12.98
0.5 | 0.114 | 0.00413 | 0.006 | 27.585
1 | 0.173 | 0.0038 | 0.005 | 45.648
1.5 | 0.233 | 0.00346 | 0.005 | 67.372
2 | 0.293 | 0.00351 | 0.005 | 83.279
2.5 | 0.352 | 0.00369 | 0.005 | 95.435
3 | 0.412 | 0.00387 | 0.004 | 106.31
3.5 | 0.471 | 0.00407 | 0.004 | 115.836
4 | 0.531 | 0.00427 | 0.004 | 124.413
4.5 | 0.59 | 0.0045 | 0.003 | 131.248
5 | 0.65 | 0.00477 | 0.003 | 136.148
5.5 | 0.709 | 0.00506 | 0.003 | 140.084
6 | 0.768 | 0.0054 | 0.002 | 142.427
6.5 | 0.828 | 0.00574 | 0.002 | 144.153
7 | 0.887 | 0.00601 | 0.002 | 147.494
7.5 | 0.946 | 0.00642 | 0.001 | 147.366
8 | 1.006 | 0.00692 | 0.001 | 145.388
8.5 | 1.065 | 0.00769 | 0 | 138.45
9 | 1.104 | 0.04242 | 0 | 26.027
9.5 | 1.15 | 0.04082 | 0 | 28.169
10 | 1.071 | 0.03877 | -0.001 | 27.632
10.5 | 1.075 | 0.03546 | -0.001 | 30.314
11 | 1.067 | 0.0391 | -0.002 | 27.283
11.5 | 1.048 | 0.03769 | -0.002 | 27.806
12 | 1.019 | 0.03729 | -0.002 | 27.326
12.5 | 0.981 | 0.03815 | -0.003 | 25.705
13 | 0.932 | 0.03765 | -0.003 | 24.752
13.5 | 0.87 | 0.042 | -0.003 | 20.714
14 | 0.803 | 0.06377 | -0.003 | 12.589
14.5 | 0.745 | 0.07656 | -0.004 | 9.734

## 52. Re 2M Mach 0.10 (2)
BIGFOIL.COM POLAR EXPORT
mh60
MH 60 10.08% |  |  |  | Cl Max: | 1.445 | at alpha= | 15 | deg
XFOIL ncrit=9 |  |  |  | L/D Max: | 112.225 | at alpha= | 6 | deg
Re: | 2000000 |  |  | Cd Min: | 0.17474 | at alpha= | 20 | deg
Mach: | 0.1 |  |  | Cl=0 at alpha= | -0.7039 | deg
|  |  |  | @ Cl=0.1, Cd= | 0.0049672
|  |  |  | @ Cl=0.4, Cd= | 0.0047196
|  |  |  | @ Cl=0.6, Cd= | 0.0056316
alpha (deg) | Cl | Cd | Cm | Cl/Cd
-13.5 | -0.6448 | 0.16612 | 0.0513 | -3.8815
-13 | -0.6316 | 0.15608 | 0.0464 | -4.0466
-12.5 | -0.6202 | 0.14698 | 0.042 | -4.2196
-12 | -0.6103 | 0.13767 | 0.0374 | -4.4331
-11.5 | -0.6152 | 0.12459 | 0.0312 | -4.9378
-11 | -0.6126 | 0.11464 | 0.0261 | -5.3437
-10.5 | -0.6107 | 0.10504 | 0.021 | -5.814
-10 | -0.6111 | 0.09536 | 0.0157 | -6.4083
-9.5 | -0.624 | 0.08321 | 0.0086 | -7.4991
-9 | -0.7628 | 0.04496 | -0.013 | -16.9662
-8.5 | -0.7723 | 0.03583 | -0.0129 | -21.5546
-8 | -0.7468 | 0.03092 | -0.0121 | -24.1527
-7.5 | -0.7288 | 0.02064 | -0.0089 | -35.3101
-7 | -0.6933 | 0.01399 | -0.0058 | -49.5568
-6.5 | -0.6431 | 0.01208 | -0.0046 | -53.2368
-6 | -0.5904 | 0.0108 | -0.0038 | -54.6667
-5.5 | -0.5362 | 0.00987 | -0.0032 | -54.3262
-5 | -0.4808 | 0.00922 | -0.0028 | -52.1475
-4.5 | -0.4253 | 0.00856 | -0.0024 | -49.6846
-4 | -0.3691 | 0.00808 | -0.0021 | -45.6807
-3.5 | -0.3124 | 0.00772 | -0.0019 | -40.4663
-3 | -0.2568 | 0.00714 | -0.0016 | -35.9664
-2.5 | -0.2013 | 0.00656 | -0.0014 | -30.686
-2 | -0.1454 | 0.00612 | -0.0013 | -23.7582
-1.5 | -0.0896 | 0.00572 | -0.0012 | -15.6643
-1 | -0.0334 | 0.00542 | -0.0011 | -6.1624
-0.5 | 0.023 | 0.0052 | -0.0011 | 4.4231
0 | 0.0794 | 0.00503 | -0.001 | 15.7853
0.5 | 0.1352 | 0.00486 | -0.0009 | 27.8189
1 | 0.1896 | 0.00467 | -0.0005 | 40.5996
1.5 | 0.2409 | 0.0044 | 0.0007 | 54.75
2.5 | 0.3925 | 0.00469 | -0.0077 | 83.6887
3.5 | 0.5268 | 0.00522 | -0.0126 | 100.9195
4 | 0.5811 | 0.00552 | -0.0123 | 105.2717
4.5 | 0.6353 | 0.00584 | -0.0119 | 108.7842
5 | 0.6894 | 0.0062 | -0.0116 | 111.1935
5.5 | 0.7432 | 0.00665 | -0.0113 | 111.7594
6 | 0.7968 | 0.0071 | -0.011 | 112.2254
6.5 | 0.8499 | 0.00761 | -0.0106 | 111.682
7 | 0.9025 | 0.00818 | -0.0102 | 110.3301
7.5 | 0.9544 | 0.00881 | -0.0097 | 108.3314
8 | 1.0053 | 0.00954 | -0.0092 | 105.3774
8.5 | 1.0553 | 0.01034 | -0.0085 | 102.06
9 | 1.1041 | 0.01124 | -0.0077 | 98.2295
9.5 | 1.1517 | 0.01219 | -0.0068 | 94.4791
10 | 1.1988 | 0.01311 | -0.0058 | 91.4416
10.5 | 1.244 | 0.01414 | -0.0046 | 87.9774
11 | 1.2851 | 0.01552 | -0.0029 | 82.8028
11.5 | 1.3264 | 0.01666 | -0.0013 | 79.6158
12 | 1.3638 | 0.018 | 0.0006 | 75.7667
12.5 | 1.3952 | 0.01956 | 0.0031 | 71.3292
13 | 1.4019 | 0.02211 | 0.008 | 63.4057
13.5 | 1.4165 | 0.02488 | 0.0101 | 56.9333
14 | 1.4356 | 0.0277 | 0.011 | 51.8267
14.5 | 1.4429 | 0.03198 | 0.0113 | 45.1188
15 | 1.445 | 0.03716 | 0.0108 | 38.8859
15.5 | 1.438 | 0.04384 | 0.0092 | 32.8011
16 | 1.4216 | 0.05227 | 0.0062 | 27.1972
16.5 | 1.3842 | 0.06454 | 0.0009 | 21.4472
17 | 1.3516 | 0.07692 | -0.0047 | 17.5715
17.5 | 1.3089 | 0.09143 | -0.0114 | 14.3159
18 | 1.2636 | 0.10683 | -0.0183 | 11.8281
18.5 | 1.2055 | 0.12524 | -0.027 | 9.6255
19 | 1.164 | 0.14167 | -0.0352 | 8.2163
19.5 | 1.1259 | 0.15865 | -0.0444 | 7.0968
20 | 1.0966 | 0.17474 | -0.0537 | 6.2756

## 53. Re 2M Mach 0.25 (1)
BIGFOIL.COM POLAR EXPORT
mh60
MH 60 10.08% |  |  |  | Cl Max: | 1.172 | at alpha= | 9.5 | deg
JavaFoil+Calcfoil stall+Eppler ext transition |  |  |  | L/D Max: | 141.399 | at alpha= | 7 | deg
Re: | 2000000 |  |  | Cd Min: | 0.0036 | at alpha= | 1.5 | deg
Mach: | 0.25 |  |  | Cl=0 at alpha= | -0.45902 | deg
|  |  |  | @ Cl=0.1, Cd= | 0.0042984
|  |  |  | @ Cl=0.4, Cd= | 0.11017
|  |  |  | @ Cl=0.6, Cd= | 0.11017
alpha (deg) | Cl | Cd | Cm | Cl/Cd
-11.5 | -0.064 | 0.07872 | 0.005 | -0.807
-11 | -0.061 | 0.07372 | 0.005 | -0.824
-10.5 | -0.166 | 0.06942 | 0.005 | -2.388
-10 | -0.232 | 0.06537 | 0.005 | -3.542
-9.5 | -0.287 | 0.06145 | 0.005 | -4.67
-9 | -0.336 | 0.0578 | 0.005 | -5.807
-8.5 | -0.377 | 0.05439 | 0.004 | -6.936
-8 | -0.409 | 0.05157 | 0.004 | -7.939
-7.5 | -0.434 | 0.04779 | 0.004 | -9.091
-7 | -0.448 | 0.04487 | 0.004 | -9.986
-6.5 | -0.56 | 0.00649 | 0.009 | -86.39
-6 | -0.552 | 0.00624 | 0.009 | -88.383
-5.5 | -0.425 | 0.03819 | 0.003 | -11.141
-5 | -0.5 | 0.00594 | 0.008 | -84.168
-4.5 | -0.46 | 0.00582 | 0.008 | -79.061
-4 | -0.414 | 0.00571 | 0.008 | -72.48
-3.5 | -0.362 | 0.00555 | 0.008 | -65.23
-3 | -0.311 | 0.00544 | 0.007 | -57.201
-2.5 | -0.25 | 0.00531 | 0.007 | -47.045
-2 | -0.189 | 0.00458 | 0.007 | -41.19
-1.5 | -0.128 | 0.00452 | 0.007 | -28.271
-1 | -0.067 | 0.00442 | 0.007 | -15.055
-0.5 | -0.005 | 0.00437 | 0.006 | -1.234
0 | 0.056 | 0.00432 | 0.006 | 12.91
0.5 | 0.117 | 0.00429 | 0.006 | 27.25
1 | 0.178 | 0.00414 | 0.006 | 43.014
1.5 | 0.239 | 0.0036 | 0.005 | 66.561
2 | 0.301 | 0.00366 | 0.005 | 82.091
2.5 | 0.362 | 0.00386 | 0.005 | 93.846
3 | 0.423 | 0.00406 | 0.004 | 104.283
3.5 | 0.484 | 0.00427 | 0.004 | 113.357
4 | 0.545 | 0.00449 | 0.004 | 121.496
4.5 | 0.607 | 0.00476 | 0.003 | 127.508
5 | 0.668 | 0.00503 | 0.003 | 132.753
5.5 | 0.729 | 0.00539 | 0.003 | 135.232
6 | 0.79 | 0.00576 | 0.002 | 137.066
6.5 | 0.851 | 0.00618 | 0.002 | 137.641
7 | 0.912 | 0.00645 | 0.002 | 141.399
7.5 | 0.972 | 0.00692 | 0.001 | 140.498
8 | 1.033 | 0.00752 | 0.001 | 137.476
8.5 | 1.073 | 0.04498 | 0 | 23.852
9 | 1.121 | 0.04348 | 0 | 25.789
9.5 | 1.172 | 0.04159 | 0 | 28.176
10 | 1.047 | 0.03965 | -0.001 | 26.417
10.5 | 1.028 | 0.03686 | -0.001 | 27.899
11 | 0.99 | 0.03612 | -0.002 | 27.42
11.5 | 0.933 | 0.03699 | -0.002 | 25.214
12 | 0.854 | 0.04063 | -0.002 | 21.029
12.5 | 0.75 | 0.04255 | -0.003 | 17.629
13 | 0.641 | 0.06765 | -0.003 | 9.469
13.5 | 0.531 | 0.08827 | -0.003 | 6.019
14 | 0.429 | 0.09983 | -0.003 | 4.302
14.5 | 0.323 | 0.11017 | -0.003 | 2.931

## 54. Re 2M Mach 0.25 (2)
BIGFOIL.COM POLAR EXPORT
mh60
MH 60 10.08% |  |  |  | Cl Max: | 1.371 | at alpha= | 12.5 | deg
XFOIL ncrit=9 |  |  |  | L/D Max: | 112.323 | at alpha= | 6 | deg
Re: | 2000000 |  |  | Cd Min: | 0.26966 | at alpha= | -20 | deg
Mach: | 0.25 |  |  | Cl=0 at alpha= | -0.71661 | deg
|  |  |  | @ Cl=0.1, Cd= | 0.0050843
|  |  |  | @ Cl=0.4, Cd= | 0.004747
|  |  |  | @ Cl=0.6, Cd= | 0.0056451
alpha (deg) | Cl | Cd | Cm | Cl/Cd
-20 | -0.8814 | 0.26966 | 0.1135 | -3.2686
-19.5 | -0.8624 | 0.2626 | 0.1088 | -3.2841
-19 | -0.8434 | 0.25534 | 0.1041 | -3.303
-18.5 | -0.8243 | 0.24807 | 0.0994 | -3.3229
-18 | -0.8053 | 0.24069 | 0.0948 | -3.3458
-17.5 | -0.7864 | 0.23317 | 0.0902 | -3.3726
-17 | -0.7677 | 0.22551 | 0.0856 | -3.4043
-16.5 | -0.7492 | 0.21776 | 0.081 | -3.4405
-16 | -0.731 | 0.2099 | 0.0765 | -3.4826
-15.5 | -0.7161 | 0.20087 | 0.0718 | -3.565
-15 | -0.6981 | 0.19344 | 0.0675 | -3.6089
-14.5 | -0.6801 | 0.18629 | 0.0632 | -3.6508
-14 | -0.6631 | 0.17854 | 0.0589 | -3.714
-13.5 | -0.6472 | 0.17006 | 0.0544 | -3.8057
-13 | -0.6327 | 0.15999 | 0.0493 | -3.9546
-12.5 | -0.6194 | 0.15102 | 0.0448 | -4.1014
-12 | -0.6074 | 0.14189 | 0.0402 | -4.2808
-11.5 | -0.6051 | 0.13085 | 0.0347 | -4.6244
-11 | -0.5957 | 0.12219 | 0.0302 | -4.8752
-10.5 | -0.5881 | 0.11337 | 0.0255 | -5.1874
-10 | -0.5814 | 0.10472 | 0.0208 | -5.5519
-9.5 | -0.5816 | 0.09551 | 0.0162 | -6.0894
-9 | -0.5883 | 0.08523 | 0.0108 | -6.9025
-8.5 | -0.6056 | 0.07343 | 0.004 | -8.2473
-7 | -0.6847 | 0.02479 | -0.0123 | -27.62
-6.5 | -0.6559 | 0.01607 | -0.009 | -40.8152
-6 | -0.6071 | 0.01267 | -0.0069 | -47.9163
-5.5 | -0.5532 | 0.01088 | -0.0054 | -50.8456
-5 | -0.4969 | 0.00973 | -0.0044 | -51.0689
-4.5 | -0.4388 | 0.00906 | -0.0038 | -48.4327
-4 | -0.3812 | 0.00827 | -0.0031 | -46.0943
-3.5 | -0.3223 | 0.00785 | -0.0027 | -41.0573
-3 | -0.2641 | 0.0073 | -0.0023 | -36.1781
-2.5 | -0.2066 | 0.00671 | -0.002 | -30.7899
-2 | -0.149 | 0.00621 | -0.0017 | -23.9936
-1.5 | -0.0912 | 0.00581 | -0.0016 | -15.6971
-1 | -0.0331 | 0.00549 | -0.0015 | -6.0291
-0.5 | 0.0253 | 0.00529 | -0.0014 | 4.7826
0 | 0.0835 | 0.00513 | -0.0013 | 16.2768
0.5 | 0.1412 | 0.00497 | -0.0012 | 28.4105
1 | 0.1977 | 0.00479 | -0.0008 | 41.2735
1.5 | 0.2512 | 0.00455 | 0.0003 | 55.2088
2 | 0.3303 | 0.00448 | -0.0041 | 73.7277
2.5 | 0.406 | 0.00477 | -0.0078 | 85.1153
3.5 | 0.5464 | 0.00535 | -0.0131 | 102.1308
4 | 0.6027 | 0.00566 | -0.0127 | 106.4841
4.5 | 0.6589 | 0.006 | -0.0122 | 109.8167
5 | 0.7151 | 0.0064 | -0.0118 | 111.7344
5.5 | 0.7709 | 0.00688 | -0.0113 | 112.0494
6 | 0.8267 | 0.00736 | -0.0108 | 112.3234
6.5 | 0.882 | 0.00793 | -0.0102 | 111.2232
7 | 0.9367 | 0.00855 | -0.0095 | 109.5556
7.5 | 0.9907 | 0.00925 | -0.0086 | 107.1027
8 | 1.0433 | 0.0101 | -0.0077 | 103.297
8.5 | 1.0946 | 0.01106 | -0.0065 | 98.9693
9 | 1.144 | 0.01217 | -0.0051 | 94.0016
9.5 | 1.1927 | 0.01324 | -0.0035 | 90.0831
10 | 1.2385 | 0.01453 | -0.0016 | 85.2374
10.5 | 1.281 | 0.01599 | 0.0007 | 80.1126
11 | 1.32 | 0.01752 | 0.0033 | 75.3425
11.5 | 1.351 | 0.01938 | 0.0066 | 69.711
12 | 1.3604 | 0.02196 | 0.0115 | 61.949
12.5 | 1.371 | 0.0255 | 0.0137 | 53.7647
13 | 1.3656 | 0.03124 | 0.0143 | 43.7132
13.5 | 1.3563 | 0.03809 | 0.0132 | 35.6078
14 | 1.34 | 0.04652 | 0.0105 | 28.8048
14.5 | 1.315 | 0.0568 | 0.0061 | 23.1514
15 | 1.2812 | 0.06917 | 0.0003 | 18.5225
15.5 | 1.2436 | 0.08266 | -0.0061 | 15.0448
16 | 1.2012 | 0.09737 | -0.013 | 12.3364
16.5 | 1.1512 | 0.1138 | -0.0207 | 10.116
17 | 1.1147 | 0.12858 | -0.0278 | 8.6693
17.5 | 1.0852 | 0.14298 | -0.035 | 7.5899

## 55. Re 2M Mach 0.50 (1)
BIGFOIL.COM POLAR EXPORT
mh60
MH 60 10.08% |  |  |  | Cl Max: | 2.251 | at alpha= | 20 | deg
JavaFoil+Calcfoil stall+Eppler ext transition |  |  |  | L/D Max: | 79.287 | at alpha= | 6.5 | deg
Re: | 2000000 |  |  | Cd Min: | 0.00482 | at alpha= | 1.5 | deg
Mach: | 0.5 |  |  | Cl=0 at alpha= | -0.45588 | deg
|  |  |  | @ Cl=0.1, Cd= | 0.0054441
|  |  |  | @ Cl=0.4, Cd= | 0.0056445
|  |  |  | @ Cl=0.6, Cd= | 0.0088941
alpha (deg) | Cl | Cd | Cm | Cl/Cd
-20 | -1.046 | 0.17821 | 0.006 | -5.872
-19.5 | -1.021 | 0.17413 | 0.006 | -5.865
-19 | -0.996 | 0.16991 | 0.006 | -5.862
-18.5 | -0.971 | 0.16479 | 0.006 | -5.891
-18 | -0.946 | 0.15966 | 0.006 | -5.922
-17.5 | -0.923 | 0.15473 | 0.006 | -5.967
-17 | -0.897 | 0.14784 | 0.006 | -6.065
-16.5 | -0.868 | 0.14366 | 0.006 | -6.043
-16 | -0.842 | 0.13715 | 0.006 | -6.138
-15.5 | -0.816 | 0.13328 | 0.006 | -6.121
-15 | -0.79 | 0.12945 | 0.006 | -6.102
-14.5 | -0.764 | 0.12552 | 0.006 | -6.086
-14 | -0.738 | 0.12137 | 0.006 | -6.082
-13.5 | -0.713 | 0.11615 | 0.006 | -6.141
-13 | -0.685 | 0.11023 | 0.005 | -6.213
-12.5 | -0.658 | 0.10821 | 0.005 | -6.082
-12 | -0.632 | 0.10308 | 0.005 | -6.128
-11.5 | -0.605 | 0.09759 | 0.005 | -6.201
-11 | -0.579 | 0.09603 | 0.005 | -6.028
-10.5 | -0.553 | 0.09281 | 0.005 | -5.96
-10 | -0.525 | 0.0857 | 0.005 | -6.128
-9.5 | -0.498 | 0.08182 | 0.005 | -6.09
-9 | -0.472 | 0.07791 | 0.005 | -6.055
-8.5 | -0.445 | 0.07507 | 0.005 | -5.926
-8 | -0.418 | 0.07496 | 0.004 | -5.576
-7.5 | -0.391 | 0.05972 | 0.004 | -6.54
-7 | -0.364 | 0.05008 | 0.004 | -7.265
-6.5 | -0.338 | 0.04498 | 0.005 | -7.506
-6 | -0.31 | 0.04236 | 0.005 | -7.324
-5.5 | -0.351 | 0.0067 | 0.009 | -52.351
-5 | -0.254 | 0.03753 | 0.004 | -6.777
-4.5 | -0.227 | 0.03538 | 0.004 | -6.41
-4 | -0.336 | 0.03358 | 0.004 | -10.008
-3.5 | -0.39 | 0.00628 | 0.009 | -62.055
-3 | -0.348 | 0.00616 | 0.008 | -56.416
-2.5 | -0.279 | 0.00608 | 0.008 | -45.912
-2 | -0.211 | 0.00604 | 0.008 | -34.933
-1.5 | -0.143 | 0.00532 | 0.008 | -26.836
-1 | -0.074 | 0.00531 | 0.007 | -14.002
-0.5 | -0.006 | 0.00534 | 0.007 | -1.129
0 | 0.062 | 0.0054 | 0.007 | 11.552
0.5 | 0.131 | 0.00548 | 0.006 | 23.888
1 | 0.199 | 0.00555 | 0.006 | 35.871
1.5 | 0.268 | 0.00482 | 0.006 | 55.534
2 | 0.336 | 0.00519 | 0.006 | 64.704
2.5 | 0.405 | 0.00568 | 0.005 | 71.168
3 | 0.473 | 0.00657 | 0.005 | 71.938
3.5 | 0.541 | 0.00762 | 0.004 | 71.039
4 | 0.61 | 0.00911 | 0.004 | 66.921
4.5 | 0.678 | 0.00948 | 0.004 | 71.497
5 | 0.746 | 0.01002 | 0.003 | 74.46
5.5 | 0.815 | 0.01093 | 0.003 | 74.512
6 | 0.883 | 0.01131 | 0.003 | 78.059
6.5 | 0.951 | 0.012 | 0.002 | 79.287
7 | 1.019 | 0.01291 | 0.002 | 78.968
7.5 | 1.058 | 0.07502 | 0.001 | 14.097
8 | 1.104 | 0.06896 | 0.001 | 16.013
8.5 | 1.155 | 0.06741 | 0 | 17.137
9 | 1.198 | 0.05956 | 0 | 20.111
9.5 | 1.237 | 0.05344 | 0 | 23.155
10 | 1.148 | 0.07528 | 0 | 15.255
10.5 | 1.199 | 0.08858 | -0.001 | 13.537
11 | 1.253 | 0.09176 | -0.001 | 13.659
11.5 | 1.311 | 0.09839 | -0.001 | 13.328
12 | 1.364 | 0.1032 | -0.001 | 13.222
12.5 | 1.419 | 0.10966 | -0.002 | 12.942
13 | 1.476 | 0.11365 | -0.002 | 12.987
13.5 | 1.535 | 0.12292 | -0.002 | 12.491
14 | 1.586 | 0.12242 | -0.003 | 12.959
14.5 | 1.642 | 0.12854 | -0.003 | 12.771
15 | 1.701 | 0.13396 | -0.003 | 12.696
15.5 | 1.76 | 0.14012 | -0.004 | 12.563
16 | 1.809 | 0.14453 | -0.004 | 12.519
16.5 | 1.864 | 0.14744 | -0.004 | 12.645
17 | 1.92 | 0.15202 | -0.005 | 12.627
17.5 | 1.98 | 0.15756 | -0.005 | 12.567
18 | 2.04 | 0.16445 | -0.006 | 12.404
18.5 | 2.088 | 0.16814 | -0.006 | 12.417
19 | 2.142 | 0.17173 | -0.006 | 12.47
19.5 | 2.196 | 0.17706 | -0.007 | 12.403
20 | 2.251 | 0.18121 | -0.007 | 12.42

## 56. Re 2M Mach 0.50 (2)
BIGFOIL.COM POLAR EXPORT
mh60
MH 60 10.08% |  |  |  | Cl Max: | 1.265 | at alpha= | 9 | deg
XFOIL ncrit=9 |  |  |  | L/D Max: | 112.643 | at alpha= | 4.5 | deg
Re: | 2000000 |  |  | Cd Min: | 0.16532 | at alpha= | -12.5 | deg
Mach: | 0.5 |  |  | Cl=0 at alpha= | -0.76866 | deg
|  |  |  | @ Cl=0.1, Cd= | 0.0055153
|  |  |  | @ Cl=0.4, Cd= | 0.0050163
|  |  |  | @ Cl=0.6, Cd= | 0.0057808
alpha (deg) | Cl | Cd | Cm | Cl/Cd
-12.5 | -0.6358 | 0.16532 | 0.056 | -3.8459
-12 | -0.6158 | 0.15694 | 0.0512 | -3.9238
-11.5 | -0.597 | 0.1483 | 0.0463 | -4.0256
-11 | -0.5853 | 0.14036 | 0.0434 | -4.17
-10 | -0.5564 | 0.12129 | 0.0334 | -4.5874
-9.5 | -0.5446 | 0.1119 | 0.0284 | -4.8668
-9 | -0.5355 | 0.10234 | 0.0233 | -5.2326
-7.5 | -0.5373 | 0.07317 | 0.0063 | -7.3432
-6 | -0.5842 | 0.03702 | -0.0178 | -15.7807
-5.5 | -0.5775 | 0.02646 | -0.0186 | -21.8254
-5 | -0.5471 | 0.0179 | -0.0161 | -30.5642
-4.5 | -0.4955 | 0.01259 | -0.0124 | -39.3566
-4 | -0.434 | 0.00983 | -0.0093 | -44.1506
-3.5 | -0.3668 | 0.00864 | -0.0073 | -42.4537
-3 | -0.298 | 0.00797 | -0.006 | -37.3902
-2.5 | -0.2302 | 0.00735 | -0.0049 | -31.3197
-2 | -0.1643 | 0.00662 | -0.0042 | -24.8187
-1.5 | -0.0979 | 0.00614 | -0.0036 | -15.9446
-1 | -0.031 | 0.00583 | -0.0033 | -5.3173
-0.5 | 0.036 | 0.00564 | -0.0031 | 6.383
0 | 0.1027 | 0.00551 | -0.0029 | 18.6388
0.5 | 0.169 | 0.00541 | -0.0027 | 31.2384
1 | 0.2343 | 0.0053 | -0.0024 | 44.2075
1.5 | 0.2975 | 0.00515 | -0.0016 | 57.767
2 | 0.3565 | 0.00485 | 0.0005 | 73.5052
3.5 | 0.6364 | 0.00592 | -0.0151 | 107.5
4 | 0.7017 | 0.00633 | -0.0141 | 110.8531
4.5 | 0.7671 | 0.00681 | -0.013 | 112.6432
5.5 | 0.8982 | 0.00798 | -0.0101 | 112.5564
6 | 0.964 | 0.00862 | -0.0083 | 111.8329
6.5 | 1.0291 | 0.00939 | -0.0062 | 109.5953
7 | 1.0929 | 0.0103 | -0.0036 | 106.1068
7.5 | 1.1524 | 0.01158 | -0.0005 | 99.5164
8 | 1.2061 | 0.01323 | 0.0035 | 91.164
8.5 | 1.25 | 0.01541 | 0.0089 | 81.1162
9 | 1.265 | 0.01859 | 0.0162 | 68.0473
9.5 | 1.2556 | 0.02422 | 0.0203 | 51.8415
10 | 1.2395 | 0.03184 | 0.0205 | 38.929
10.5 | 1.2103 | 0.04162 | 0.0176 | 29.0798
11 | 1.1769 | 0.05274 | 0.0127 | 22.3151
11.5 | 1.1387 | 0.065 | 0.0066 | 17.5185
12 | 1.1016 | 0.07765 | 0.0001 | 14.1867
12.5 | 1.0721 | 0.08969 | -0.0059 | 11.9534
13 | 1.0374 | 0.10289 | -0.0126 | 10.0826
13.5 | 1.0103 | 0.1156 | -0.0191 | 8.7396
14 | 0.9828 | 0.1292 | -0.0264 | 7.6068

## 57. Re 3M Mach 0.00 (1)
BIGFOIL.COM POLAR EXPORT
mh60
MH 60 10.08% |  |  |  | Cl Max: | 1.177 | at alpha= | 9.5 | deg
JavaFoil+Calcfoil stall+Eppler ext transition |  |  |  | L/D Max: | 158.746 | at alpha= | 7.5 | deg
Re: | 3000000 |  |  | Cd Min: | 0.0033 | at alpha= | 2 | deg
Mach: | 0 |  |  | Cl=0 at alpha= | -0.45763 | deg
|  |  |  | @ Cl=0.1, Cd= | 0.0041678
|  |  |  | @ Cl=0.4, Cd= | 0.0036117
|  |  |  | @ Cl=0.6, Cd= | 0.0042895
alpha (deg) | Cl | Cd | Cm | Cl/Cd
-13 | -0.365 | 0.08456 | 0.005 | -4.311
-12.5 | -0.385 | 0.07948 | 0.005 | -4.844
-12 | -0.406 | 0.07442 | 0.005 | -5.454
-11.5 | -0.427 | 0.06947 | 0.006 | -6.14
-11 | -0.447 | 0.06482 | 0.006 | -6.89
-10.5 | -0.464 | 0.06167 | 0.006 | -7.528
-10 | -0.488 | 0.05204 | 0.006 | -9.382
-9.5 | -0.519 | 0.03798 | 0.007 | -13.677
-9 | -0.564 | 0.01953 | 0.008 | -28.854
-8.5 | -0.626 | 0.00698 | 0.009 | -89.684
-8 | -0.628 | 0.00672 | 0.009 | -93.459
-7.5 | -0.623 | 0.00652 | 0.009 | -95.519
-7 | -0.612 | 0.00627 | 0.009 | -97.517
-6.5 | -0.593 | 0.00606 | 0.008 | -97.869
-6 | -0.568 | 0.00588 | 0.008 | -96.502
-5.5 | -0.535 | 0.0057 | 0.008 | -93.934
-5 | -0.497 | 0.00555 | 0.008 | -89.572
-4.5 | -0.453 | 0.00547 | 0.008 | -82.787
-4 | -0.404 | 0.00532 | 0.008 | -76
-3.5 | -0.352 | 0.00519 | 0.007 | -67.821
-3 | -0.301 | 0.00507 | 0.007 | -59.372
-2.5 | -0.242 | 0.00499 | 0.007 | -48.481
-2 | -0.183 | 0.00436 | 0.007 | -41.896
-1.5 | -0.124 | 0.00428 | 0.007 | -28.856
-1 | -0.064 | 0.00423 | 0.006 | -15.224
-0.5 | -0.005 | 0.00419 | 0.006 | -1.245
0 | 0.054 | 0.00416 | 0.006 | 12.989
0.5 | 0.113 | 0.00417 | 0.006 | 27.145
1 | 0.173 | 0.00416 | 0.005 | 41.477
1.5 | 0.232 | 0.00412 | 0.005 | 56.207
2 | 0.291 | 0.0033 | 0.005 | 88.213
2.5 | 0.35 | 0.00347 | 0.004 | 101.087
3 | 0.41 | 0.00364 | 0.004 | 112.497
3.5 | 0.469 | 0.00382 | 0.004 | 122.609
4 | 0.528 | 0.00401 | 0.004 | 131.686
4.5 | 0.587 | 0.00423 | 0.003 | 138.864
5 | 0.646 | 0.0045 | 0.003 | 143.794
5.5 | 0.706 | 0.00475 | 0.003 | 148.517
6 | 0.765 | 0.00505 | 0.002 | 151.477
6.5 | 0.824 | 0.00537 | 0.002 | 153.263
7 | 0.883 | 0.00559 | 0.001 | 157.922
7.5 | 0.942 | 0.00593 | 0.001 | 158.746
8 | 1 | 0.00634 | 0.001 | 157.824
8.5 | 1.059 | 0.00704 | 0 | 150.459
9 | 1.118 | 0.00784 | 0 | 142.687
9.5 | 1.177 | 0.00823 | 0 | 142.903
10 | 1.08 | 0.03984 | -0.001 | 27.111
10.5 | 1.086 | 0.03645 | -0.001 | 29.798
11 | 1.082 | 0.03451 | -0.002 | 31.34
11.5 | 1.067 | 0.03833 | -0.002 | 27.846
12 | 1.045 | 0.03684 | -0.002 | 28.355
12.5 | 1.014 | 0.0363 | -0.003 | 27.925
13 | 0.975 | 0.03693 | -0.003 | 26.395
13.5 | 0.928 | 0.03835 | -0.003 | 24.195
14 | 0.875 | 0.0405 | -0.004 | 21.595
14.5 | 0.818 | 0.05454 | -0.004 | 14.991

## 58. Re 3M Mach 0.00 (2)
BIGFOIL.COM POLAR EXPORT
mh60
MH 60 10.08% |  |  |  | Cl Max: | 1.5128 | at alpha= | 14.5 | deg
XFOIL ncrit=9 |  |  |  | L/D Max: | 120.685 | at alpha= | 6 | deg
Re: | 3000000 |  |  | Cd Min: | 0.15846 | at alpha= | 20 | deg
Mach: | 0 |  |  | Cl=0 at alpha= | -0.69449 | deg
|  |  |  | @ Cl=0.1, Cd= | 0.004889
|  |  |  | @ Cl=0.4, Cd= | 0.0044325
|  |  |  | @ Cl=0.6, Cd= | 0.0052454
alpha (deg) | Cl | Cd | Cm | Cl/Cd
-7.5 | -0.7453 | 0.01412 | -0.005 | -52.7833
-7 | -0.696 | 0.0122 | -0.004 | -57.0492
-6.5 | -0.6442 | 0.01086 | -0.0032 | -59.3186
-6 | -0.5908 | 0.00992 | -0.0026 | -59.5565
-5 | -0.4825 | 0.0082 | -0.0016 | -58.8415
-4.5 | -0.4264 | 0.00783 | -0.0014 | -54.4572
-4 | -0.3701 | 0.00751 | -0.0013 | -49.281
-3.5 | -0.3138 | 0.00714 | -0.0011 | -43.9496
-3 | -0.2577 | 0.00673 | -0.0009 | -38.2912
-2.5 | -0.2021 | 0.00627 | -0.0008 | -32.2329
-2 | -0.1464 | 0.00585 | -0.0007 | -25.0256
-1.5 | -0.0905 | 0.00551 | -0.0007 | -16.4247
-1 | -0.0344 | 0.00523 | -0.0007 | -6.5774
-0.5 | 0.0219 | 0.00505 | -0.0007 | 4.3366
0 | 0.0782 | 0.00492 | -0.0008 | 15.8943
0.5 | 0.1344 | 0.00484 | -0.0008 | 27.7686
1 | 0.1904 | 0.00476 | -0.0008 | 40
1.5 | 0.2454 | 0.00465 | -0.0006 | 52.7742
2 | 0.2984 | 0.00447 | 0 | 66.7562
2.5 | 0.3601 | 0.0043 | -0.0011 | 83.7442
3 | 0.4384 | 0.00456 | -0.0061 | 96.1404
3.5 | 0.5074 | 0.00484 | -0.0091 | 104.8347
4 | 0.5782 | 0.00512 | -0.0125 | 112.9297
4.5 | 0.6321 | 0.00543 | -0.0122 | 116.4088
5 | 0.6858 | 0.00579 | -0.0119 | 118.4456
5.5 | 0.7394 | 0.00619 | -0.0116 | 119.4507
6 | 0.7929 | 0.00657 | -0.0113 | 120.6849
6.5 | 0.8458 | 0.00709 | -0.011 | 119.2948
7 | 0.8984 | 0.00759 | -0.0107 | 118.3663
7.5 | 0.9503 | 0.00816 | -0.0103 | 116.4583
8 | 1.0012 | 0.00884 | -0.0098 | 113.2579
8.5 | 1.051 | 0.00962 | -0.0092 | 109.2516
9 | 1.1004 | 0.01039 | -0.0086 | 105.9095
9.5 | 1.149 | 0.0112 | -0.0078 | 102.5893
10 | 1.1971 | 0.01198 | -0.0071 | 99.9249
10.5 | 1.2439 | 0.01284 | -0.0062 | 96.8769
11 | 1.2881 | 0.01391 | -0.005 | 92.6024
11.5 | 1.3304 | 0.01505 | -0.0036 | 88.3987
12 | 1.3725 | 0.01606 | -0.0022 | 85.4608
12.5 | 1.4118 | 0.01718 | -0.0006 | 82.1769
13 | 1.4486 | 0.01834 | 0.0011 | 78.9858
13.5 | 1.4768 | 0.01981 | 0.0039 | 74.5482
14 | 1.4936 | 0.02172 | 0.0071 | 68.7661
14.5 | 1.5128 | 0.02416 | 0.0086 | 62.6159
15 | 1.5117 | 0.02887 | 0.0097 | 52.3623
15.5 | 1.4975 | 0.0355 | 0.0095 | 42.1831
16 | 1.5015 | 0.04061 | 0.0085 | 36.9737
16.5 | 1.4806 | 0.04921 | 0.0059 | 30.0874
17 | 1.4695 | 0.05713 | 0.0029 | 25.722
17.5 | 1.4212 | 0.07152 | -0.0036 | 19.8714
18 | 1.3965 | 0.08274 | -0.0086 | 16.8782
18.5 | 1.3154 | 0.10406 | -0.0185 | 12.6408
19 | 1.264 | 0.12091 | -0.0262 | 10.4541
20 | 1.1561 | 0.15846 | -0.0448 | 7.2958

## 59. Re 3M Mach 0.10 (1)
BIGFOIL.COM POLAR EXPORT
mh60
MH 60 10.08% |  |  |  | Cl Max: | 1.16 | at alpha= | 9.5 | deg
JavaFoil+Calcfoil stall+Eppler ext transition |  |  |  | L/D Max: | 157.599 | at alpha= | 7.5 | deg
Re: | 3000000 |  |  | Cd Min: | 0.00332 | at alpha= | 2 | deg
Mach: | 0.1 |  |  | Cl=0 at alpha= | -0.45763 | deg
|  |  |  | @ Cl=0.1, Cd= | 0.0041953
|  |  |  | @ Cl=0.4, Cd= | 0.003634
|  |  |  | @ Cl=0.6, Cd= | 0.004315
alpha (deg) | Cl | Cd | Cm | Cl/Cd
-13 | -0.323 | 0.08563 | 0.005 | -3.772
-12.5 | -0.346 | 0.08066 | 0.005 | -4.284
-12 | -0.369 | 0.07566 | 0.005 | -4.873
-11.5 | -0.392 | 0.0706 | 0.005 | -5.557
-11 | -0.416 | 0.06579 | 0.006 | -6.315
-10.5 | -0.436 | 0.06272 | 0.005 | -6.955
-10 | -0.461 | 0.05483 | 0.006 | -8.411
-9.5 | -0.489 | 0.04442 | 0.007 | -11.005
-9 | -0.566 | 0.01759 | 0.008 | -32.198
-8.5 | -0.61 | 0.007 | 0.009 | -87.171
-8 | -0.616 | 0.00674 | 0.009 | -91.307
-7.5 | -0.615 | 0.00653 | 0.009 | -94.115
-7 | -0.606 | 0.0063 | 0.009 | -96.25
-6.5 | -0.59 | 0.00609 | 0.008 | -96.978
-6 | -0.566 | 0.00589 | 0.008 | -96.221
-5.5 | -0.535 | 0.00572 | 0.008 | -93.648
-5 | -0.498 | 0.00556 | 0.008 | -89.502
-4.5 | -0.454 | 0.00548 | 0.008 | -82.817
-4 | -0.406 | 0.00535 | 0.008 | -75.885
-3.5 | -0.354 | 0.0052 | 0.007 | -67.971
-3 | -0.303 | 0.0051 | 0.007 | -59.376
-2.5 | -0.243 | 0.005 | 0.007 | -48.63
-2 | -0.184 | 0.00437 | 0.007 | -41.999
-1.5 | -0.124 | 0.0043 | 0.007 | -28.93
-1 | -0.065 | 0.00425 | 0.006 | -15.251
-0.5 | -0.005 | 0.00421 | 0.006 | -1.244
0 | 0.054 | 0.00418 | 0.006 | 12.985
0.5 | 0.114 | 0.0042 | 0.006 | 27.13
1 | 0.173 | 0.00418 | 0.005 | 41.439
1.5 | 0.233 | 0.00416 | 0.005 | 56.068
2 | 0.293 | 0.00332 | 0.005 | 88.055
2.5 | 0.352 | 0.00349 | 0.005 | 100.853
3 | 0.412 | 0.00367 | 0.004 | 112.273
3.5 | 0.471 | 0.00386 | 0.004 | 122.2
4 | 0.531 | 0.00404 | 0.004 | 131.203
4.5 | 0.59 | 0.00427 | 0.003 | 138.295
5 | 0.65 | 0.00454 | 0.003 | 143.131
5.5 | 0.709 | 0.0048 | 0.003 | 147.657
6 | 0.768 | 0.0051 | 0.002 | 150.61
6.5 | 0.828 | 0.00543 | 0.002 | 152.388
7 | 0.887 | 0.00565 | 0.002 | 156.897
7.5 | 0.946 | 0.006 | 0.001 | 157.599
8 | 1.006 | 0.00642 | 0.001 | 156.542
8.5 | 1.065 | 0.00714 | 0 | 149.064
9 | 1.124 | 0.00795 | 0 | 141.338
9.5 | 1.16 | 0.04276 | 0 | 27.116
10 | 1.078 | 0.04102 | -0.001 | 26.267
10.5 | 1.081 | 0.03762 | -0.001 | 28.732
11 | 1.073 | 0.03563 | -0.002 | 30.111
11.5 | 1.054 | 0.03421 | -0.002 | 30.822
12 | 1.026 | 0.03835 | -0.002 | 26.76
12.5 | 0.989 | 0.03798 | -0.003 | 26.047
13 | 0.944 | 0.03909 | -0.003 | 24.143
13.5 | 0.889 | 0.03816 | -0.003 | 23.3
14 | 0.827 | 0.0427 | -0.004 | 19.373
14.5 | 0.766 | 0.06026 | -0.004 | 12.716

## 60. Re 3M Mach 0.10 (2)
BIGFOIL.COM POLAR EXPORT
mh60
MH 60 10.08% |  |  |  | Cl Max: | 1.5041 | at alpha= | 14.5 | deg
XFOIL ncrit=9 |  |  |  | L/D Max: | 120.589 | at alpha= | 6 | deg
Re: | 3000000 |  |  | Cd Min: | 0.15105 | at alpha= | 19.5 | deg
Mach: | 0.1 |  |  | Cl=0 at alpha= | -0.69665 | deg
|  |  |  | @ Cl=0.1, Cd= | 0.0049002
|  |  |  | @ Cl=0.4, Cd= | 0.0044489
|  |  |  | @ Cl=0.6, Cd= | 0.0052457
alpha (deg) | Cl | Cd | Cm | Cl/Cd
-7.5 | -0.7471 | 0.01524 | -0.0061 | -49.0223
-7 | -0.6991 | 0.01278 | -0.0047 | -54.7027
-6.5 | -0.6477 | 0.0112 | -0.0037 | -57.8304
-6 | -0.5943 | 0.01011 | -0.003 | -58.7834
-5.5 | -0.5394 | 0.00937 | -0.0026 | -57.5667
-5 | -0.4856 | 0.00824 | -0.0018 | -58.932
-4.5 | -0.4291 | 0.00786 | -0.0016 | -54.5929
-4 | -0.3723 | 0.00753 | -0.0014 | -49.4422
-3.5 | -0.3156 | 0.00717 | -0.0012 | -44.0167
-2.5 | -0.2031 | 0.00628 | -0.0009 | -32.3408
-2 | -0.1471 | 0.00586 | -0.0008 | -25.1024
-1.5 | -0.0908 | 0.00552 | -0.0007 | -16.4493
-1 | -0.0344 | 0.00523 | -0.0007 | -6.5774
-0.5 | 0.0223 | 0.00506 | -0.0008 | 4.4071
0 | 0.0789 | 0.00493 | -0.0008 | 16.0041
0.5 | 0.1355 | 0.00485 | -0.0008 | 27.9381
1 | 0.1918 | 0.00478 | -0.0009 | 40.1255
1.5 | 0.2471 | 0.00466 | -0.0007 | 53.0258
2 | 0.3005 | 0.00449 | 0 | 66.9265
2.5 | 0.3617 | 0.00431 | -0.0009 | 83.9211
3.5 | 0.5106 | 0.00485 | -0.0091 | 105.2784
4 | 0.5821 | 0.00514 | -0.0126 | 113.249
4.5 | 0.6363 | 0.00546 | -0.0123 | 116.5385
5 | 0.6904 | 0.00582 | -0.0119 | 118.6254
5.5 | 0.7444 | 0.00623 | -0.0116 | 119.4864
6 | 0.7983 | 0.00662 | -0.0113 | 120.5891
6.5 | 0.8516 | 0.00715 | -0.011 | 119.1049
7 | 0.9046 | 0.00766 | -0.0106 | 118.094
7.5 | 0.9569 | 0.00823 | -0.0101 | 116.2697
8 | 1.0083 | 0.00891 | -0.0096 | 113.165
8.5 | 1.0585 | 0.00971 | -0.0089 | 109.0113
9 | 1.1078 | 0.01055 | -0.0081 | 105.0047
9.5 | 1.1571 | 0.01134 | -0.0074 | 102.037
10 | 1.2055 | 0.01214 | -0.0065 | 99.2998
10.5 | 1.2515 | 0.01315 | -0.0054 | 95.1711
11 | 1.296 | 0.01421 | -0.004 | 91.2034
11.5 | 1.3384 | 0.01538 | -0.0025 | 87.0221
12 | 1.3802 | 0.01643 | -0.001 | 84.0049
12.5 | 1.4182 | 0.01767 | 0.0009 | 80.2603
13 | 1.4529 | 0.01896 | 0.003 | 76.6297
13.5 | 1.4723 | 0.02069 | 0.0068 | 71.16
14 | 1.4869 | 0.02336 | 0.0091 | 63.6515
14.5 | 1.5041 | 0.02626 | 0.0102 | 57.2772
15 | 1.4793 | 0.03382 | 0.0104 | 43.7404
15.5 | 1.4739 | 0.04001 | 0.0093 | 36.8383
16 | 1.4687 | 0.04668 | 0.0074 | 31.4632
16.5 | 1.4371 | 0.05744 | 0.0032 | 25.0192
17 | 1.4226 | 0.06657 | -0.0007 | 21.37
17.5 | 1.3525 | 0.08521 | -0.0095 | 15.8726
18 | 1.3182 | 0.0985 | -0.0155 | 13.3827
18.5 | 1.2343 | 0.12115 | -0.0262 | 10.1882
19 | 1.1884 | 0.13769 | -0.0339 | 8.631
19.5 | 1.162 | 0.15105 | -0.0405 | 7.6928

## 61. Re 3M Mach 0.25 (1)
BIGFOIL.COM POLAR EXPORT
mh60
MH 60 10.08% |  |  |  | Cl Max: | 1.178 | at alpha= | 9.5 | deg
JavaFoil+Calcfoil stall+Eppler ext transition |  |  |  | L/D Max: | 150.262 | at alpha= | 7.5 | deg
Re: | 3000000 |  |  | Cd Min: | 0.00346 | at alpha= | 2 | deg
Mach: | 0.25 |  |  | Cl=0 at alpha= | -0.45902 | deg
|  |  |  | @ Cl=0.1, Cd= | 0.0043344
|  |  |  | @ Cl=0.4, Cd= | 0.09828
|  |  |  | @ Cl=0.6, Cd= | 0.09828
alpha (deg) | Cl | Cd | Cm | Cl/Cd
-11.5 | -0.064 | 0.07519 | 0.005 | -0.849
-11 | -0.061 | 0.07019 | 0.005 | -0.87
-10.5 | -0.167 | 0.06584 | 0.005 | -2.532
-10 | -0.233 | 0.06119 | 0.005 | -3.813
-9.5 | -0.29 | 0.05636 | 0.006 | -5.152
-9 | -0.342 | 0.05068 | 0.006 | -6.751
-8.5 | -0.395 | 0.03939 | 0.007 | -10.036
-8 | -0.452 | 0.02512 | 0.008 | -17.992
-7.5 | -0.539 | 0.00668 | 0.009 | -80.753
-7 | -0.556 | 0.00643 | 0.009 | -86.534
-6.5 | -0.56 | 0.00622 | 0.009 | -90.08
-6 | -0.552 | 0.006 | 0.009 | -91.892
-5.5 | -0.531 | 0.0058 | 0.008 | -91.565
-5 | -0.5 | 0.00565 | 0.008 | -88.577
-4.5 | -0.46 | 0.00553 | 0.008 | -83.305
-4 | -0.414 | 0.00542 | 0.008 | -76.37
-3.5 | -0.362 | 0.00527 | 0.008 | -68.729
-3 | -0.311 | 0.00515 | 0.007 | -60.356
-2.5 | -0.25 | 0.00506 | 0.007 | -49.371
-2 | -0.189 | 0.00445 | 0.007 | -42.468
-1.5 | -0.128 | 0.00439 | 0.007 | -29.076
-1 | -0.067 | 0.00437 | 0.007 | -15.237
-0.5 | -0.005 | 0.00434 | 0.006 | -1.241
0 | 0.056 | 0.00432 | 0.006 | 12.929
0.5 | 0.117 | 0.00434 | 0.006 | 26.965
1 | 0.178 | 0.00435 | 0.006 | 40.945
1.5 | 0.239 | 0.00434 | 0.005 | 55.216
2 | 0.301 | 0.00346 | 0.005 | 86.885
2.5 | 0.362 | 0.00365 | 0.005 | 99.247
3 | 0.423 | 0.00384 | 0.004 | 110.21
3.5 | 0.484 | 0.00405 | 0.004 | 119.669
4 | 0.545 | 0.00426 | 0.004 | 128.131
4.5 | 0.607 | 0.00451 | 0.003 | 134.527
5 | 0.668 | 0.00478 | 0.003 | 139.737
5.5 | 0.729 | 0.00513 | 0.003 | 142.01
6 | 0.79 | 0.00544 | 0.002 | 145.156
6.5 | 0.851 | 0.0058 | 0.002 | 146.694
7 | 0.912 | 0.00607 | 0.002 | 150.119
7.5 | 0.972 | 0.00647 | 0.001 | 150.262
8 | 1.033 | 0.00698 | 0.001 | 148.142
8.5 | 1.094 | 0.00821 | 0 | 133.238
9 | 1.129 | 0.0458 | 0 | 24.639
9.5 | 1.178 | 0.04421 | 0 | 26.646
10 | 1.053 | 0.0423 | -0.001 | 24.898
10.5 | 1.035 | 0.03902 | -0.001 | 26.51
11 | 0.997 | 0.03752 | -0.002 | 26.565
11.5 | 0.94 | 0.03736 | -0.002 | 25.164
12 | 0.865 | 0.03898 | -0.002 | 22.199
12.5 | 0.771 | 0.0404 | -0.003 | 19.091
13 | 0.663 | 0.04435 | -0.003 | 14.95
13.5 | 0.549 | 0.06951 | -0.003 | 7.894
14 | 0.44 | 0.08428 | -0.003 | 5.217
14.5 | 0.328 | 0.09828 | -0.003 | 3.336

## 62. Re 3M Mach 0.25 (2)
BIGFOIL.COM POLAR EXPORT
mh60
MH 60 10.08% |  |  |  | Cl Max: | 1.4305 | at alpha= | 13.5 | deg
XFOIL ncrit=9 |  |  |  | L/D Max: | 121.14 | at alpha= | 6 | deg
Re: | 3000000 |  |  | Cd Min: | 0.27067 | at alpha= | -20 | deg
Mach: | 0.25 |  |  | Cl=0 at alpha= | -0.70784 | deg
|  |  |  | @ Cl=0.1, Cd= | 0.0049936
|  |  |  | @ Cl=0.4, Cd= | 0.0044739
|  |  |  | @ Cl=0.6, Cd= | 0.0052564
alpha (deg) | Cl | Cd | Cm | Cl/Cd
-20 | -0.8849 | 0.27067 | 0.1143 | -3.2693
-19.5 | -0.8658 | 0.26372 | 0.1096 | -3.283
-19 | -0.8466 | 0.25659 | 0.105 | -3.2994
-18.5 | -0.8274 | 0.24934 | 0.1004 | -3.3184
-18 | -0.8079 | 0.24191 | 0.0958 | -3.3397
-17.5 | -0.7884 | 0.23431 | 0.0912 | -3.3648
-17 | -0.7694 | 0.2266 | 0.0866 | -3.3954
-16.5 | -0.7508 | 0.21879 | 0.082 | -3.4316
-16 | -0.7324 | 0.21094 | 0.0774 | -3.4721
-15.5 | -0.7145 | 0.20279 | 0.0729 | -3.5233
-15 | -0.6968 | 0.19466 | 0.0684 | -3.5796
-14.5 | -0.6803 | 0.18608 | 0.0638 | -3.656
-14 | -0.6708 | 0.17474 | 0.0584 | -3.8388
-13.5 | -0.6555 | 0.16658 | 0.0539 | -3.935
-13 | -0.6375 | 0.16004 | 0.0499 | -3.9834
-12.5 | -0.6234 | 0.15159 | 0.0454 | -4.1124
-12 | -0.6109 | 0.14263 | 0.0408 | -4.2831
-10.5 | -0.5843 | 0.11455 | 0.0273 | -5.1008
-10 | -0.5812 | 0.10497 | 0.0226 | -5.5368
-8.5 | -0.609 | 0.07124 | 0.0044 | -8.5486
-6.5 | -0.6622 | 0.01454 | -0.0077 | -45.5433
-6 | -0.6117 | 0.01179 | -0.0059 | -51.883
-5 | -0.5022 | 0.00865 | -0.0034 | -58.0578
-4.5 | -0.4437 | 0.00808 | -0.0028 | -54.9134
-4 | -0.3847 | 0.00767 | -0.0024 | -50.1565
-3.5 | -0.3256 | 0.00728 | -0.002 | -44.7253
-3 | -0.2668 | 0.00688 | -0.0017 | -38.7791
-2.5 | -0.2086 | 0.0064 | -0.0014 | -32.5938
-2 | -0.1507 | 0.00594 | -0.0012 | -25.3704
-1.5 | -0.0926 | 0.00558 | -0.0011 | -16.595
-1 | -0.0343 | 0.0053 | -0.0011 | -6.4717
-0.5 | 0.0244 | 0.00514 | -0.0011 | 4.7471
0 | 0.0829 | 0.00502 | -0.0011 | 16.5139
0.5 | 0.1413 | 0.00493 | -0.0011 | 28.6613
1 | 0.1996 | 0.00486 | -0.0011 | 41.07
1.5 | 0.2567 | 0.00477 | -0.0009 | 53.8155
2 | 0.3121 | 0.0046 | -0.0003 | 67.8478
2.5 | 0.3696 | 0.00438 | 0.0001 | 84.3836
3 | 0.457 | 0.00465 | -0.0064 | 98.2796
3.5 | 0.528 | 0.00496 | -0.0091 | 106.4516
4 | 0.6033 | 0.00527 | -0.0129 | 114.4782
4.5 | 0.6601 | 0.0056 | -0.0125 | 117.875
5 | 0.7163 | 0.00598 | -0.0121 | 119.7826
5.5 | 0.7724 | 0.00641 | -0.0116 | 120.4992
6 | 0.8286 | 0.00684 | -0.0111 | 121.1404
6.5 | 0.8842 | 0.00738 | -0.0105 | 119.8103
7 | 0.9394 | 0.00796 | -0.0099 | 118.0151
7.5 | 0.9938 | 0.00862 | -0.0091 | 115.29
8 | 1.047 | 0.00943 | -0.0081 | 111.0286
8.5 | 1.0987 | 0.01036 | -0.007 | 106.0521
9 | 1.1498 | 0.01132 | -0.0057 | 101.5724
9.5 | 1.2003 | 0.01226 | -0.0043 | 97.9038
10 | 1.2483 | 0.0134 | -0.0026 | 93.1567
10.5 | 1.2947 | 0.01457 | -0.0006 | 88.8607
11 | 1.3362 | 0.01607 | 0.0019 | 83.1487
11.5 | 1.3751 | 0.01755 | 0.0045 | 78.3533
12 | 1.4047 | 0.01942 | 0.008 | 72.3326
12.5 | 1.4158 | 0.02204 | 0.0121 | 64.2377
13 | 1.4289 | 0.02556 | 0.0139 | 55.9038
13.5 | 1.4305 | 0.03065 | 0.0144 | 46.6721
14 | 1.4183 | 0.03776 | 0.0134 | 37.5609
14.5 | 1.4053 | 0.04566 | 0.011 | 30.7775
15 | 1.3751 | 0.05646 | 0.0065 | 24.3553
15.5 | 1.3401 | 0.06887 | 0.0007 | 19.4584
16 | 1.2935 | 0.08365 | -0.0065 | 15.4632
16.5 | 1.25 | 0.09835 | -0.0134 | 12.7097
17 | 1.2096 | 0.11295 | -0.0202 | 10.7092
17.5 | 1.1644 | 0.12885 | -0.0278 | 9.0369
18 | 1.1226 | 0.14492 | -0.0358 | 7.7463
18.5 | 1.0908 | 0.1602 | -0.0439 | 6.809

## 63. Re 3M Mach 0.50 (1)
BIGFOIL.COM POLAR EXPORT
mh60
MH 60 10.08% |  |  |  | Cl Max: | 2.256 | at alpha= | 20 | deg
JavaFoil+Calcfoil stall+Eppler ext transition |  |  |  | L/D Max: | 84.679 | at alpha= | 7 | deg
Re: | 3000000 |  |  | Cd Min: | 0.00517 | at alpha= | -1.5 | deg
Mach: | 0.5 |  |  | Cl=0 at alpha= | -0.45588 | deg
|  |  |  | @ Cl=0.1, Cd= | 0.0053896
|  |  |  | @ Cl=0.4, Cd= | 0.0053841
|  |  |  | @ Cl=0.6, Cd= | 0.0083927
alpha (deg) | Cl | Cd | Cm | Cl/Cd
-20 | -1.048 | 0.16762 | 0.006 | -6.252
-19.5 | -1.023 | 0.16508 | 0.006 | -6.194
-19 | -0.997 | 0.16018 | 0.006 | -6.226
-18.5 | -0.972 | 0.15541 | 0.006 | -6.254
-18 | -0.947 | 0.15029 | 0.006 | -6.3
-17.5 | -0.924 | 0.14827 | 0.006 | -6.231
-17 | -0.898 | 0.13976 | 0.006 | -6.427
-16.5 | -0.871 | 0.13426 | 0.006 | -6.487
-16 | -0.843 | 0.13054 | 0.006 | -6.456
-15.5 | -0.817 | 0.12571 | 0.006 | -6.497
-15 | -0.791 | 0.12255 | 0.006 | -6.452
-14.5 | -0.765 | 0.1178 | 0.006 | -6.491
-14 | -0.739 | 0.11392 | 0.006 | -6.484
-13.5 | -0.714 | 0.11046 | 0.006 | -6.464
-13 | -0.686 | 0.10511 | 0.006 | -6.53
-12.5 | -0.659 | 0.10093 | 0.005 | -6.525
-12 | -0.632 | 0.09764 | 0.005 | -6.474
-11.5 | -0.606 | 0.09356 | 0.005 | -6.472
-11 | -0.579 | 0.08999 | 0.005 | -6.437
-10.5 | -0.553 | 0.08873 | 0.005 | -6.236
-10 | -0.526 | 0.08142 | 0.005 | -6.461
-9.5 | -0.499 | 0.07303 | 0.005 | -6.829
-9 | -0.472 | 0.06458 | 0.005 | -7.316
-8.5 | -0.446 | 0.05876 | 0.005 | -7.585
-8 | -0.419 | 0.05399 | 0.005 | -7.76
-7.5 | -0.391 | 0.05734 | 0.004 | -6.815
-7 | -0.364 | 0.04862 | 0.005 | -7.495
-6.5 | -0.371 | 0.02301 | 0.008 | -16.117
-6 | -0.385 | 0.00654 | 0.01 | -58.835
-5.5 | -0.351 | 0.00638 | 0.009 | -55.035
-5 | -0.317 | 0.00621 | 0.009 | -50.943
-4.5 | -0.282 | 0.00619 | 0.009 | -45.554
-4 | -0.418 | 0.0061 | 0.009 | -68.566
-3.5 | -0.39 | 0.00596 | 0.009 | -65.398
-3 | -0.348 | 0.00585 | 0.008 | -59.427
-2.5 | -0.279 | 0.00581 | 0.008 | -48.103
-2 | -0.211 | 0.00577 | 0.008 | -36.599
-1.5 | -0.143 | 0.00517 | 0.008 | -27.611
-1 | -0.074 | 0.0052 | 0.007 | -14.32
-0.5 | -0.006 | 0.00526 | 0.007 | -1.146
0 | 0.062 | 0.00534 | 0.007 | 11.677
0.5 | 0.131 | 0.00543 | 0.006 | 24.096
1 | 0.199 | 0.00558 | 0.006 | 35.682
1.5 | 0.268 | 0.00572 | 0.006 | 46.811
2 | 0.336 | 0.00582 | 0.006 | 57.792
2.5 | 0.405 | 0.00535 | 0.005 | 75.672
3 | 0.473 | 0.00616 | 0.005 | 76.81
3.5 | 0.541 | 0.00717 | 0.004 | 75.504
4 | 0.61 | 0.0086 | 0.004 | 70.889
4.5 | 0.678 | 0.00897 | 0.004 | 75.606
5 | 0.746 | 0.0095 | 0.003 | 78.552
5.5 | 0.815 | 0.01028 | 0.003 | 79.227
6 | 0.883 | 0.01058 | 0.003 | 83.471
6.5 | 0.951 | 0.01124 | 0.002 | 84.59
7 | 1.019 | 0.01204 | 0.002 | 84.679
7.5 | 1.066 | 0.07958 | 0.001 | 13.401
8 | 1.11 | 0.06385 | 0.001 | 17.377
8.5 | 1.161 | 0.06204 | 0 | 18.719
9 | 1.207 | 0.06221 | 0 | 19.407
9.5 | 1.256 | 0.05968 | 0 | 21.051
10 | 1.19 | 0.06166 | -0.001 | 19.296
10.5 | 1.2 | 0.08489 | -0.001 | 14.133
11 | 1.254 | 0.088 | -0.001 | 14.25
11.5 | 1.315 | 0.09236 | -0.001 | 14.238
12 | 1.365 | 0.09731 | -0.001 | 14.03
12.5 | 1.421 | 0.10211 | -0.002 | 13.912
13 | 1.481 | 0.10687 | -0.002 | 13.859
13.5 | 1.538 | 0.11647 | -0.002 | 13.205
14 | 1.588 | 0.11524 | -0.003 | 13.78
14.5 | 1.643 | 0.11999 | -0.003 | 13.696
15 | 1.706 | 0.1248 | -0.004 | 13.671
15.5 | 1.766 | 0.1328 | -0.004 | 13.297
16 | 1.811 | 0.13376 | -0.004 | 13.542
16.5 | 1.866 | 0.13841 | -0.005 | 13.485
17 | 1.924 | 0.14326 | -0.005 | 13.432
17.5 | 1.987 | 0.14711 | -0.006 | 13.507
18 | 2.047 | 0.15366 | -0.006 | 13.322
18.5 | 2.09 | 0.15619 | -0.006 | 13.381
19 | 2.145 | 0.16239 | -0.007 | 13.206
19.5 | 2.199 | 0.16575 | -0.007 | 13.266
20 | 2.256 | 0.17064 | -0.007 | 13.22

## 64. Re 3M Mach 0.50 (2)
BIGFOIL.COM POLAR EXPORT
mh60
MH 60 10.08% |  |  |  | Cl Max: | 1.2977 | at alpha= | 9 | deg
XFOIL ncrit=9 |  |  |  | L/D Max: | 122.838 | at alpha= | 5 | deg
Re: | 3000000 |  |  | Cd Min: | 0.30024 | at alpha= | -20 | deg
Mach: | 0.5 |  |  | Cl=0 at alpha= | -0.75594 | deg
|  |  |  | @ Cl=0.1, Cd= | 0.0053225
|  |  |  | @ Cl=0.4, Cd= | 0.0049398
|  |  |  | @ Cl=0.6, Cd= | 0.0053914
alpha (deg) | Cl | Cd | Cm | Cl/Cd
-20 | -0.9795 | 0.30024 | 0.1377 | -3.2624
-19.5 | -0.9555 | 0.29144 | 0.1321 | -3.2785
-19 | -0.9317 | 0.28267 | 0.1264 | -3.2961
-18.5 | -0.9079 | 0.27394 | 0.1208 | -3.3142
-18 | -0.884 | 0.26512 | 0.1153 | -3.3343
-17.5 | -0.8602 | 0.25624 | 0.1098 | -3.357
-17 | -0.8364 | 0.24734 | 0.1043 | -3.3816
-16.5 | -0.8127 | 0.2384 | 0.0989 | -3.409
-16 | -0.7892 | 0.22941 | 0.0935 | -3.4401
-15.5 | -0.7661 | 0.22039 | 0.0882 | -3.4761
-15 | -0.7432 | 0.21146 | 0.0829 | -3.5146
-14.5 | -0.7207 | 0.20233 | 0.0777 | -3.562
-14 | -0.6989 | 0.19304 | 0.0725 | -3.6205
-13.5 | -0.68 | 0.18302 | 0.067 | -3.7154
-13 | -0.6577 | 0.17545 | 0.0623 | -3.7486
-11.5 | -0.6058 | 0.1487 | 0.0492 | -4.074
-11 | -0.5891 | 0.1394 | 0.0442 | -4.226
-10.5 | -0.5741 | 0.13 | 0.0392 | -4.4162
-10 | -0.5603 | 0.12059 | 0.0341 | -4.6463
-9.5 | -0.5546 | 0.1104 | 0.0284 | -5.0236
-9 | -0.5463 | 0.10097 | 0.0231 | -5.4105
-8.5 | -0.5416 | 0.09123 | 0.0176 | -5.9366
-8 | -0.5387 | 0.08195 | 0.0122 | -6.5735
-7.5 | -0.5453 | 0.07174 | 0.0059 | -7.6011
-7 | -0.5575 | 0.06161 | -0.0009 | -9.0489
-6.5 | -0.582 | 0.04923 | -0.0121 | -11.8221
-6 | -0.5912 | 0.03665 | -0.0181 | -16.131
-5.5 | -0.5835 | 0.02586 | -0.0185 | -22.5638
-5 | -0.5535 | 0.01692 | -0.0155 | -32.7128
-4.5 | -0.5027 | 0.01133 | -0.0114 | -44.3689
-4 | -0.4394 | 0.00898 | -0.0084 | -48.931
-3.5 | -0.371 | 0.00799 | -0.0065 | -46.433
-3 | -0.3021 | 0.00735 | -0.0052 | -41.102
-2.5 | -0.2333 | 0.00692 | -0.0043 | -33.7139
-2 | -0.1666 | 0.00631 | -0.0036 | -26.4025
-1 | -0.0329 | 0.00557 | -0.0028 | -5.9066
-0.5 | 0.0345 | 0.00543 | -0.0026 | 6.3536
0 | 0.1015 | 0.00532 | -0.0025 | 19.0789
0.5 | 0.1684 | 0.00527 | -0.0025 | 31.9545
1 | 0.2351 | 0.00524 | -0.0024 | 44.8664
1.5 | 0.3009 | 0.00518 | -0.0022 | 58.0888
2 | 0.3652 | 0.00507 | -0.0015 | 72.0316
2.5 | 0.424 | 0.00485 | 0.0005 | 87.4227
3 | 0.5274 | 0.00505 | -0.0068 | 104.4356
3.5 | 0.6082 | 0.00543 | -0.0092 | 112.0074
4 | 0.6967 | 0.00586 | -0.0131 | 118.8908
4.5 | 0.7693 | 0.0063 | -0.0133 | 122.1111
5 | 0.8353 | 0.0068 | -0.0121 | 122.8382
5.5 | 0.9016 | 0.00735 | -0.0106 | 122.6667
6 | 0.9682 | 0.00795 | -0.0088 | 121.7862
6.5 | 1.0345 | 0.00865 | -0.0068 | 119.5954
7 | 1.0989 | 0.00957 | -0.0043 | 114.8276
7.5 | 1.1606 | 0.01073 | -0.0012 | 108.164
8 | 1.2174 | 0.01223 | 0.0026 | 99.5421
8.5 | 1.2687 | 0.01409 | 0.0076 | 90.0426
9 | 1.2977 | 0.01711 | 0.0144 | 75.8445
9.5 | 1.2844 | 0.02225 | 0.0203 | 57.7258
10 | 1.2674 | 0.02974 | 0.021 | 42.616
10.5 | 1.2364 | 0.03951 | 0.0183 | 31.2933
11 | 1.2009 | 0.05076 | 0.0133 | 23.6584
11.5 | 1.1606 | 0.06321 | 0.007 | 18.361
12 | 1.1217 | 0.07602 | 0.0004 | 14.7553
12.5 | 1.0916 | 0.08812 | -0.0056 | 12.3877
13 | 1.0559 | 0.10136 | -0.0125 | 10.4173
13.5 | 1.0296 | 0.11383 | -0.0187 | 9.0451
14 | 1.0015 | 0.12712 | -0.0256 | 7.8784

## 65. Re 4M Mach 0.00 (1)
BIGFOIL.COM POLAR EXPORT
mh60
MH 60 10.08% |  |  |  | Cl Max: | 1.177 | at alpha= | 9.5 | deg
JavaFoil+Calcfoil stall+Eppler ext transition |  |  |  | L/D Max: | 165.271 | at alpha= | 7.5 | deg
Re: | 4000000 |  |  | Cd Min: | 0.00352 | at alpha= | 3 | deg
Mach: | 0 |  |  | Cl=0 at alpha= | -0.45763 | deg
|  |  |  | @ Cl=0.1, Cd= | 0.0041856
|  |  |  | @ Cl=0.4, Cd= | 0.0036217
|  |  |  | @ Cl=0.6, Cd= | 0.0041551
alpha (deg) | Cl | Cd | Cm | Cl/Cd
-13 | -0.367 | 0.08012 | 0.006 | -4.58
-12.5 | -0.388 | 0.07407 | 0.006 | -5.244
-12 | -0.41 | 0.0686 | 0.006 | -5.979
-11.5 | -0.433 | 0.06172 | 0.006 | -7.021
-11 | -0.458 | 0.05351 | 0.007 | -8.564
-10.5 | -0.48 | 0.04835 | 0.007 | -9.92
-10 | -0.538 | 0.02261 | 0.008 | -23.805
-9.5 | -0.606 | 0.00731 | 0.009 | -82.884
-9 | -0.618 | 0.00703 | 0.009 | -87.892
-8.5 | -0.626 | 0.00675 | 0.009 | -92.73
-8 | -0.628 | 0.00648 | 0.009 | -96.818
-7.5 | -0.623 | 0.00628 | 0.009 | -99.259
-7 | -0.612 | 0.00604 | 0.009 | -101.202
-6.5 | -0.593 | 0.00584 | 0.008 | -101.58
-6 | -0.568 | 0.00566 | 0.008 | -100.263
-5.5 | -0.535 | 0.00548 | 0.008 | -97.64
-5 | -0.497 | 0.00535 | 0.008 | -92.868
-4.5 | -0.453 | 0.00528 | 0.008 | -85.719
-4 | -0.404 | 0.00513 | 0.008 | -78.753
-3.5 | -0.352 | 0.00502 | 0.007 | -70.186
-3 | -0.301 | 0.00492 | 0.007 | -61.171
-2.5 | -0.242 | 0.00486 | 0.007 | -49.772
-2 | -0.183 | 0.00431 | 0.007 | -42.429
-1.5 | -0.124 | 0.00424 | 0.007 | -29.145
-1 | -0.064 | 0.00421 | 0.006 | -15.314
-0.5 | -0.005 | 0.00418 | 0.006 | -1.247
0 | 0.054 | 0.00417 | 0.006 | 12.964
0.5 | 0.113 | 0.00419 | 0.006 | 27.058
1 | 0.173 | 0.00419 | 0.005 | 41.191
1.5 | 0.232 | 0.00421 | 0.005 | 55.041
2 | 0.291 | 0.0042 | 0.005 | 69.316
2.5 | 0.35 | 0.00413 | 0.004 | 84.727
3 | 0.41 | 0.00352 | 0.004 | 116.252
3.5 | 0.469 | 0.0037 | 0.004 | 126.686
4 | 0.528 | 0.00388 | 0.004 | 136.047
4.5 | 0.587 | 0.0041 | 0.003 | 143.216
5 | 0.646 | 0.00435 | 0.003 | 148.701
5.5 | 0.706 | 0.0046 | 0.003 | 153.416
6 | 0.765 | 0.00489 | 0.002 | 156.247
6.5 | 0.824 | 0.00516 | 0.002 | 159.639
7 | 0.883 | 0.00537 | 0.001 | 164.243
7.5 | 0.942 | 0.0057 | 0.001 | 165.271
8 | 1 | 0.00608 | 0.001 | 164.534
8.5 | 1.059 | 0.00669 | 0 | 158.295
9 | 1.118 | 0.00747 | 0 | 149.713
9.5 | 1.177 | 0.00784 | 0 | 150.002
10 | 1.086 | 0.0428 | -0.001 | 25.38
10.5 | 1.091 | 0.03953 | -0.001 | 27.597
11 | 1.086 | 0.03754 | -0.002 | 28.933
11.5 | 1.072 | 0.03582 | -0.002 | 29.926
12 | 1.049 | 0.03434 | -0.002 | 30.561
12.5 | 1.019 | 0.03366 | -0.003 | 30.262
13 | 0.981 | 0.03804 | -0.003 | 25.782
13.5 | 0.936 | 0.03799 | -0.004 | 24.632
14 | 0.885 | 0.0379 | -0.004 | 23.349
14.5 | 0.83 | 0.04352 | -0.004 | 19.073

## 66. Re 4M Mach 0.00 (2)
BIGFOIL.COM POLAR EXPORT
mh60
MH 60 10.08% |  |  |  | Cl Max: | 1.5789 | at alpha= | 16 | deg
XFOIL ncrit=9 |  |  |  | L/D Max: | 125.419 | at alpha= | 6 | deg
Re: | 4000000 |  |  | Cd Min: | 0.12474 | at alpha= | 20 | deg
Mach: | 0 |  |  | Cl=0 at alpha= | -0.68794 | deg
|  |  |  | @ Cl=0.1, Cd= | 0.0048582
|  |  |  | @ Cl=0.4, Cd= | 0.0043478
|  |  |  | @ Cl=0.6, Cd= | 0.0050772
alpha (deg) | Cl | Cd | Cm | Cl/Cd
-10 | -0.8982 | 0.03766 | -0.0124 | -23.8502
-9.5 | -0.9288 | 0.02323 | -0.0091 | -39.9828
-9 | -0.8922 | 0.01933 | -0.0074 | -46.1562
-8 | -0.8059 | 0.01318 | -0.0043 | -61.1457
-7.5 | -0.7562 | 0.01147 | -0.0033 | -65.9285
-7 | -0.7041 | 0.01028 | -0.0026 | -68.4922
-6.5 | -0.6506 | 0.00937 | -0.002 | -69.4344
-6 | -0.596 | 0.00869 | -0.0016 | -68.5846
-5.5 | -0.5405 | 0.00824 | -0.0013 | -65.5947
-5 | -0.4851 | 0.0077 | -0.001 | -63
-4.5 | -0.4289 | 0.00736 | -0.0009 | -58.2745
-4 | -0.3724 | 0.00707 | -0.0008 | -52.6733
-3.5 | -0.3157 | 0.00683 | -0.0008 | -46.2225
-3 | -0.2594 | 0.00646 | -0.0006 | -40.1548
-2.5 | -0.2032 | 0.0061 | -0.0005 | -33.3115
-2 | -0.1475 | 0.0057 | -0.0004 | -25.8772
-1.5 | -0.0913 | 0.00539 | -0.0004 | -16.9388
-1 | -0.0352 | 0.00513 | -0.0004 | -6.8616
-0.5 | 0.0212 | 0.00497 | -0.0005 | 4.2656
0 | 0.0777 | 0.00487 | -0.0006 | 15.9548
0.5 | 0.1343 | 0.00484 | -0.0007 | 27.7479
1 | 0.1907 | 0.00479 | -0.0008 | 39.8121
1.5 | 0.2466 | 0.00473 | -0.0008 | 52.1353
2 | 0.302 | 0.00467 | -0.0007 | 64.6681
2.5 | 0.3553 | 0.00451 | -0.0002 | 78.7805
3 | 0.4104 | 0.00431 | 0.0001 | 95.2204
3.5 | 0.4913 | 0.00461 | -0.0055 | 106.5727
4 | 0.559 | 0.00489 | -0.0082 | 114.3149
4.5 | 0.6291 | 0.00521 | -0.0116 | 120.7486
5 | 0.6868 | 0.00556 | -0.0121 | 123.5252
5.5 | 0.7405 | 0.00592 | -0.0118 | 125.0845
6 | 0.7939 | 0.00633 | -0.0116 | 125.4186
6.5 | 0.8472 | 0.00677 | -0.0113 | 125.1403
7 | 0.8998 | 0.0073 | -0.011 | 123.2603
7.5 | 0.9521 | 0.00782 | -0.0106 | 121.7519
8 | 1.0032 | 0.00849 | -0.0101 | 118.1625
8.5 | 1.0533 | 0.00923 | -0.0095 | 114.117
9 | 1.1033 | 0.00992 | -0.0089 | 111.2198
9.5 | 1.1526 | 0.01063 | -0.0082 | 108.429
10 | 1.2016 | 0.01133 | -0.0075 | 106.0547
10.5 | 1.2484 | 0.01225 | -0.0066 | 101.9102
11 | 1.294 | 0.0132 | -0.0056 | 98.0303
11.5 | 1.3398 | 0.01401 | -0.0046 | 95.6317
12 | 1.3838 | 0.01492 | -0.0035 | 92.748
12.5 | 1.4255 | 0.01592 | -0.0021 | 89.5415
13 | 1.4643 | 0.01706 | -0.0005 | 85.8324
13.5 | 1.4985 | 0.01839 | 0.0015 | 81.4845
14 | 1.5127 | 0.02055 | 0.0056 | 73.6107
14.5 | 1.5318 | 0.02276 | 0.0075 | 67.3023
15 | 1.5537 | 0.02512 | 0.0086 | 61.8511
15.5 | 1.5682 | 0.02837 | 0.0092 | 55.2767
16 | 1.5789 | 0.03225 | 0.0093 | 48.9581
16.5 | 1.5717 | 0.03829 | 0.0087 | 41.0473
17 | 1.5672 | 0.04447 | 0.0072 | 35.2417
17.5 | 1.5577 | 0.05174 | 0.0049 | 30.1063
18 | 1.5319 | 0.06197 | 0.0008 | 24.72
18.5 | 1.4945 | 0.07452 | -0.0046 | 20.055
19 | 1.4468 | 0.08933 | -0.0114 | 16.1961
19.5 | 1.3911 | 0.10594 | -0.0189 | 13.131
20 | 1.3267 | 0.12474 | -0.0277 | 10.6357

## 67. Re 4M Mach 0.10 (1)
BIGFOIL.COM POLAR EXPORT
mh60
MH 60 10.08% |  |  |  | Cl Max: | 1.183 | at alpha= | 9.5 | deg
JavaFoil+Calcfoil stall+Eppler ext transition |  |  |  | L/D Max: | 163.991 | at alpha= | 7.5 | deg
Re: | 4000000 |  |  | Cd Min: | 0.00355 | at alpha= | 3 | deg
Mach: | 0.1 |  |  | Cl=0 at alpha= | -0.45763 | deg
|  |  |  | @ Cl=0.1, Cd= | 0.0042053
|  |  |  | @ Cl=0.4, Cd= | 0.003672
|  |  |  | @ Cl=0.6, Cd= | 0.0041817
alpha (deg) | Cl | Cd | Cm | Cl/Cd
-13 | -0.325 | 0.08174 | 0.006 | -3.972
-12.5 | -0.348 | 0.07631 | 0.006 | -4.558
-12 | -0.372 | 0.07017 | 0.006 | -5.305
-11.5 | -0.397 | 0.06447 | 0.006 | -6.158
-11 | -0.424 | 0.05703 | 0.006 | -7.428
-10.5 | -0.448 | 0.05147 | 0.007 | -8.708
-10 | -0.493 | 0.03234 | 0.008 | -15.235
-9.5 | -0.581 | 0.0074 | 0.009 | -78.564
-9 | -0.598 | 0.00702 | 0.009 | -85.186
-8.5 | -0.61 | 0.00677 | 0.009 | -90.084
-8 | -0.616 | 0.00651 | 0.009 | -94.525
-7.5 | -0.615 | 0.00629 | 0.009 | -97.689
-7 | -0.606 | 0.00607 | 0.009 | -99.862
-6.5 | -0.59 | 0.00586 | 0.008 | -100.659
-6 | -0.566 | 0.00567 | 0.008 | -99.915
-5.5 | -0.535 | 0.0055 | 0.008 | -97.357
-5 | -0.498 | 0.00536 | 0.008 | -92.794
-4.5 | -0.454 | 0.0053 | 0.008 | -85.749
-4 | -0.406 | 0.00516 | 0.008 | -78.654
-3.5 | -0.354 | 0.00503 | 0.007 | -70.342
-3 | -0.303 | 0.00495 | 0.007 | -61.126
-2.5 | -0.243 | 0.00487 | 0.007 | -49.926
-2 | -0.184 | 0.00432 | 0.007 | -42.545
-1.5 | -0.124 | 0.00425 | 0.007 | -29.223
-1 | -0.065 | 0.00422 | 0.006 | -15.344
-0.5 | -0.005 | 0.0042 | 0.006 | -1.247
0 | 0.054 | 0.00419 | 0.006 | 12.961
0.5 | 0.114 | 0.00421 | 0.006 | 27.046
1 | 0.173 | 0.00421 | 0.005 | 41.163
1.5 | 0.233 | 0.00424 | 0.005 | 54.983
2 | 0.293 | 0.00422 | 0.005 | 69.281
2.5 | 0.352 | 0.00416 | 0.005 | 84.541
3 | 0.412 | 0.00355 | 0.004 | 116.054
3.5 | 0.471 | 0.00373 | 0.004 | 126.322
4 | 0.531 | 0.00391 | 0.004 | 135.572
4.5 | 0.59 | 0.00414 | 0.003 | 142.61
5 | 0.65 | 0.00439 | 0.003 | 148.041
5.5 | 0.709 | 0.00465 | 0.003 | 152.6
6 | 0.768 | 0.00495 | 0.002 | 155.38
6.5 | 0.828 | 0.00522 | 0.002 | 158.713
7 | 0.887 | 0.00544 | 0.002 | 163.157
7.5 | 0.946 | 0.00577 | 0.001 | 163.991
8 | 1.006 | 0.00616 | 0.001 | 163.106
8.5 | 1.065 | 0.00679 | 0 | 156.827
9 | 1.124 | 0.00758 | 0 | 148.317
9.5 | 1.183 | 0.00796 | 0 | 148.542
10 | 1.083 | 0.03862 | -0.001 | 28.03
10.5 | 1.086 | 0.03538 | -0.001 | 30.685
11 | 1.077 | 0.03881 | -0.002 | 27.762
11.5 | 1.059 | 0.037 | -0.002 | 28.628
12 | 1.031 | 0.03569 | -0.002 | 28.891
12.5 | 0.995 | 0.03514 | -0.003 | 28.306
13 | 0.95 | 0.0357 | -0.003 | 26.614
13.5 | 0.898 | 0.03689 | -0.004 | 24.341
14 | 0.839 | 0.04177 | -0.004 | 20.094
14.5 | 0.779 | 0.04553 | -0.004 | 17.102

## 68. Re 4M Mach 0.10 (2)
BIGFOIL.COM POLAR EXPORT
mh60
MH 60 10.08% |  |  |  | Cl Max: | 1.5567 | at alpha= | 16 | deg
XFOIL ncrit=9 |  |  |  | L/D Max: | 125.495 | at alpha= | 6 | deg
Re: | 4000000 |  |  | Cd Min: | 0.18267 | at alpha= | -14.5 | deg
Mach: | 0.1 |  |  | Cl=0 at alpha= | -0.68959 | deg
|  |  |  | @ Cl=0.1, Cd= | 0.0048686
|  |  |  | @ Cl=0.4, Cd= | 0.0043682
|  |  |  | @ Cl=0.6, Cd= | 0.0050842
alpha (deg) | Cl | Cd | Cm | Cl/Cd
-14.5 | -0.675 | 0.18267 | 0.0608 | -3.6952
-14 | -0.6607 | 0.17379 | 0.0563 | -3.8017
-13.5 | -0.648 | 0.16463 | 0.0517 | -3.9361
-13 | -0.6366 | 0.15477 | 0.047 | -4.1132
-12.5 | -0.6304 | 0.14388 | 0.0418 | -4.3814
-11 | -0.6193 | 0.11373 | 0.0263 | -5.4454
-10.5 | -0.6268 | 0.10227 | 0.0208 | -6.1289
-10 | -0.6509 | 0.08727 | 0.0129 | -7.4585
-9.5 | -0.8878 | 0.03256 | -0.012 | -27.2666
-9 | -0.8862 | 0.02243 | -0.0093 | -39.5096
-8.5 | -0.8507 | 0.01779 | -0.0073 | -47.819
-8 | -0.808 | 0.01433 | -0.0055 | -56.3852
-7.5 | -0.7597 | 0.01213 | -0.0042 | -62.6298
-7 | -0.708 | 0.01068 | -0.0033 | -66.2921
-6.5 | -0.6546 | 0.0096 | -0.0025 | -68.1875
-6 | -0.5998 | 0.00883 | -0.002 | -67.9275
-5.5 | -0.544 | 0.0083 | -0.0016 | -65.5422
-5 | -0.4881 | 0.00777 | -0.0013 | -62.8185
-4.5 | -0.4316 | 0.00739 | -0.0011 | -58.4032
-4 | -0.3747 | 0.00709 | -0.001 | -52.8491
-3.5 | -0.3175 | 0.00684 | -0.0009 | -46.4181
-3 | -0.2608 | 0.00648 | -0.0007 | -40.2469
-2.5 | -0.2043 | 0.00612 | -0.0006 | -33.3824
-2 | -0.1482 | 0.00571 | -0.0005 | -25.9545
-1.5 | -0.0917 | 0.0054 | -0.0005 | -16.9815
-1 | -0.0352 | 0.00514 | -0.0005 | -6.8482
-0.5 | 0.0215 | 0.00498 | -0.0006 | 4.3173
0 | 0.0784 | 0.00488 | -0.0007 | 16.0656
0.5 | 0.1354 | 0.00485 | -0.0008 | 27.9175
1 | 0.192 | 0.0048 | -0.0008 | 40
1.5 | 0.2483 | 0.00474 | -0.0009 | 52.384
2 | 0.304 | 0.00468 | -0.0008 | 64.9573
2.5 | 0.3577 | 0.00453 | -0.0002 | 78.9625
3 | 0.4126 | 0.00432 | 0.0003 | 95.5093
3.5 | 0.4946 | 0.00463 | -0.0056 | 106.8251
4 | 0.5626 | 0.00492 | -0.0083 | 114.3496
4.5 | 0.6332 | 0.00523 | -0.0116 | 121.0707
5 | 0.6915 | 0.00558 | -0.0122 | 123.9247
5.5 | 0.7455 | 0.00595 | -0.0118 | 125.2941
6 | 0.7994 | 0.00637 | -0.0115 | 125.4945
6.5 | 0.853 | 0.00682 | -0.0112 | 125.0733
7 | 0.906 | 0.00736 | -0.0108 | 123.0978
7.5 | 0.9589 | 0.00787 | -0.0104 | 121.8424
8 | 1.0103 | 0.00856 | -0.0099 | 118.0257
8.5 | 1.0608 | 0.00933 | -0.0092 | 113.6977
9 | 1.111 | 0.01004 | -0.0085 | 110.6574
9.5 | 1.1606 | 0.01079 | -0.0077 | 107.5626
10 | 1.2096 | 0.01155 | -0.0069 | 104.7273
10.5 | 1.2566 | 0.0125 | -0.0059 | 100.528
11 | 1.303 | 0.01341 | -0.0048 | 97.1663
11.5 | 1.3487 | 0.01429 | -0.0036 | 94.3807
12 | 1.3924 | 0.01526 | -0.0023 | 91.2451
12.5 | 1.4333 | 0.01636 | -0.0007 | 87.61
13 | 1.47 | 0.01767 | 0.0013 | 83.1919
13.5 | 1.4993 | 0.01931 | 0.0039 | 77.6437
14 | 1.5113 | 0.0216 | 0.0077 | 69.9676
14.5 | 1.5293 | 0.02423 | 0.0092 | 63.116
15 | 1.5464 | 0.02726 | 0.0101 | 56.7278
15.5 | 1.5549 | 0.03136 | 0.0103 | 49.5823
16 | 1.5567 | 0.0365 | 0.0099 | 42.6493
16.5 | 1.5434 | 0.04374 | 0.0083 | 35.2858
17 | 1.5295 | 0.0516 | 0.0058 | 29.6415
17.5 | 1.5065 | 0.0615 | 0.0018 | 24.4959
18 | 1.4664 | 0.07466 | -0.0042 | 19.641
18.5 | 1.4159 | 0.08994 | -0.0111 | 15.7427
19 | 1.3593 | 0.10688 | -0.019 | 12.718
19.5 | 1.2994 | 0.12492 | -0.0275 | 10.4019
20 | 1.24 | 0.14366 | -0.0366 | 8.6315

## 69. Re 4M Mach 0.25 (1)
BIGFOIL.COM POLAR EXPORT
mh60
MH 60 10.08% |  |  |  | Cl Max: | 1.184 | at alpha= | 9.5 | deg
JavaFoil+Calcfoil stall+Eppler ext transition |  |  |  | L/D Max: | 156.657 | at alpha= | 7 | deg
Re: | 4000000 |  |  | Cd Min: | 0.00371 | at alpha= | 3 | deg
Mach: | 0.25 |  |  | Cl=0 at alpha= | -0.45902 | deg
|  |  |  | @ Cl=0.1, Cd= | 0.0043316
|  |  |  | @ Cl=0.4, Cd= | 0.08863
|  |  |  | @ Cl=0.6, Cd= | 0.08863
alpha (deg) | Cl | Cd | Cm | Cl/Cd
-11.5 | -0.064 | 0.07226 | 0.005 | -0.887
-11 | -0.061 | 0.06648 | 0.006 | -0.924
-10.5 | -0.168 | 0.06156 | 0.006 | -2.732
-10 | -0.237 | 0.05512 | 0.006 | -4.295
-9.5 | -0.3 | 0.04458 | 0.007 | -6.728
-9 | -0.374 | 0.02518 | 0.008 | -14.836
-8.5 | -0.468 | 0.00694 | 0.009 | -67.505
-8 | -0.51 | 0.00667 | 0.009 | -76.462
-7.5 | -0.539 | 0.00645 | 0.009 | -83.602
-7 | -0.556 | 0.00621 | 0.009 | -89.633
-6.5 | -0.56 | 0.00599 | 0.009 | -93.536
-6 | -0.552 | 0.00578 | 0.009 | -95.472
-5.5 | -0.531 | 0.00558 | 0.008 | -95.097
-5 | -0.5 | 0.00545 | 0.008 | -91.778
-4.5 | -0.46 | 0.00534 | 0.008 | -86.299
-4 | -0.414 | 0.00523 | 0.008 | -79.185
-3.5 | -0.362 | 0.00509 | 0.008 | -71.107
-3 | -0.311 | 0.00501 | 0.007 | -62.115
-2.5 | -0.25 | 0.00492 | 0.007 | -50.746
-2 | -0.189 | 0.00438 | 0.007 | -43.074
-1.5 | -0.128 | 0.00434 | 0.007 | -29.431
-1 | -0.067 | 0.00433 | 0.007 | -15.378
-0.5 | -0.005 | 0.00432 | 0.006 | -1.246
0 | 0.056 | 0.00431 | 0.006 | 12.93
0.5 | 0.117 | 0.00434 | 0.006 | 26.936
1 | 0.178 | 0.00437 | 0.006 | 40.808
1.5 | 0.239 | 0.00439 | 0.005 | 54.547
2 | 0.301 | 0.00438 | 0.005 | 68.575
2.5 | 0.362 | 0.00434 | 0.005 | 83.376
3 | 0.423 | 0.00371 | 0.004 | 113.969
3.5 | 0.484 | 0.00391 | 0.004 | 123.716
4 | 0.545 | 0.00412 | 0.004 | 132.476
4.5 | 0.607 | 0.00437 | 0.003 | 138.819
5 | 0.668 | 0.00462 | 0.003 | 144.412
5.5 | 0.729 | 0.00494 | 0.003 | 147.42
6 | 0.79 | 0.00526 | 0.002 | 150.186
6.5 | 0.851 | 0.00557 | 0.002 | 152.755
7 | 0.912 | 0.00582 | 0.002 | 156.657
7.5 | 0.972 | 0.00623 | 0.001 | 156.11
8 | 1.033 | 0.00674 | 0.001 | 153.23
8.5 | 1.094 | 0.00783 | 0 | 139.797
9 | 1.155 | 0.00827 | 0 | 139.626
9.5 | 1.184 | 0.04162 | 0 | 28.442
10 | 1.058 | 0.03978 | -0.001 | 26.587
10.5 | 1.039 | 0.03662 | -0.001 | 28.369
11 | 1.001 | 0.0351 | -0.002 | 28.516
11.5 | 0.945 | 0.03476 | -0.002 | 27.177
12 | 0.871 | 0.03573 | -0.002 | 24.373
12.5 | 0.78 | 0.03906 | -0.003 | 19.969
13 | 0.675 | 0.04252 | -0.003 | 15.869
13.5 | 0.56 | 0.05896 | -0.003 | 9.491
14 | 0.448 | 0.07309 | -0.003 | 6.124
14.5 | 0.332 | 0.08863 | -0.003 | 3.749

## 70. Re 4M Mach 0.25 (2)
BIGFOIL.COM POLAR EXPORT
mh60
MH 60 10.08% |  |  |  | Cl Max: | 1.4496 | at alpha= | 12.5 | deg
XFOIL ncrit=9 |  |  |  | L/D Max: | 126.702 | at alpha= | 6 | deg
Re: | 4000000 |  |  | Cd Min: | 0.12844 | at alpha= | 17.5 | deg
Mach: | 0.25 |  |  | Cl=0 at alpha= | -0.70017 | deg
|  |  |  | @ Cl=0.1, Cd= | 0.004931
|  |  |  | @ Cl=0.4, Cd= | 0.0046819
|  |  |  | @ Cl=0.6, Cd= | 0.0050906
alpha (deg) | Cl | Cd | Cm | Cl/Cd
-7.5 | -0.7585 | 0.02091 | -0.0109 | -36.2745
-6.5 | -0.6734 | 0.01179 | -0.0061 | -57.1162
-6 | -0.6194 | 0.01003 | -0.0047 | -61.7547
-5.5 | -0.5628 | 0.00892 | -0.0036 | -63.0942
-5 | -0.5046 | 0.00825 | -0.0029 | -61.1636
-4.5 | -0.4464 | 0.00757 | -0.0023 | -58.9696
-4 | -0.3872 | 0.00721 | -0.0019 | -53.7032
-3.5 | -0.3278 | 0.00692 | -0.0016 | -47.3699
-3 | -0.2685 | 0.00663 | -0.0014 | -40.4977
-2.5 | -0.2099 | 0.00623 | -0.0012 | -33.6918
-2 | -0.1519 | 0.00578 | -0.001 | -26.2803
-1.5 | -0.0935 | 0.00547 | -0.0009 | -17.0932
-1 | -0.0352 | 0.0052 | -0.0008 | -6.7692
-0.5 | 0.0235 | 0.00504 | -0.0009 | 4.6627
0 | 0.0823 | 0.00494 | -0.0009 | 16.6599
0.5 | 0.1411 | 0.00491 | -0.001 | 28.7373
1 | 0.1997 | 0.00486 | -0.0011 | 41.0905
1.5 | 0.2578 | 0.00483 | -0.0011 | 53.3747
2 | 0.3154 | 0.00477 | -0.001 | 66.1216
2.5 | 0.3711 | 0.00463 | -0.0004 | 80.1512
4 | 0.5826 | 0.00501 | -0.0083 | 116.2874
4.5 | 0.656 | 0.00535 | -0.0117 | 122.6168
5 | 0.7174 | 0.00574 | -0.0123 | 124.9826
5.5 | 0.7737 | 0.00612 | -0.0118 | 126.4216
6 | 0.8299 | 0.00655 | -0.0113 | 126.7023
6.5 | 0.8859 | 0.00703 | -0.0108 | 126.0171
7 | 0.9412 | 0.00763 | -0.0102 | 123.3552
7.5 | 0.996 | 0.00827 | -0.0094 | 120.4353
8 | 1.0494 | 0.00906 | -0.0085 | 115.8278
8.5 | 1.1018 | 0.00992 | -0.0073 | 111.0685
9 | 1.1538 | 0.01076 | -0.0061 | 107.2305
9.5 | 1.2047 | 0.01169 | -0.0047 | 103.0539
10 | 1.2543 | 0.01271 | -0.0031 | 98.6861
10.5 | 1.3031 | 0.01372 | -0.0014 | 94.9781
11 | 1.3494 | 0.01487 | 0.0006 | 90.7465
11.5 | 1.3919 | 0.01621 | 0.0029 | 85.8667
12 | 1.4279 | 0.01788 | 0.0058 | 79.8602
12.5 | 1.4496 | 0.01988 | 0.01 | 72.9175
13 | 1.4437 | 0.02449 | 0.0133 | 58.9506
13.5 | 1.4434 | 0.02964 | 0.014 | 48.6977
14 | 1.437 | 0.03603 | 0.0134 | 39.8834
14.5 | 1.4214 | 0.04408 | 0.0111 | 32.2459
15 | 1.3941 | 0.0544 | 0.0069 | 25.6268
15.5 | 1.3579 | 0.06685 | 0.0011 | 20.3126
16 | 1.3169 | 0.08074 | -0.0056 | 16.3104
16.5 | 1.2578 | 0.09791 | -0.014 | 12.8465
17 | 1.2149 | 0.11299 | -0.0211 | 10.7523
17.5 | 1.1726 | 0.12844 | -0.0285 | 9.1296

## 71. Re 4M Mach 0.50 (1)
BIGFOIL.COM POLAR EXPORT
mh60
MH 60 10.08% |  |  |  | Cl Max: | 2.265 | at alpha= | 20 | deg
JavaFoil+Calcfoil stall+Eppler ext transition |  |  |  | L/D Max: | 89.337 | at alpha= | 7.5 | deg
Re: | 4000000 |  |  | Cd Min: | 0.00509 | at alpha= | -1.5 | deg
Mach: | 0.5 |  |  | Cl=0 at alpha= | -0.45588 | deg
|  |  |  | @ Cl=0.1, Cd= | 0.0053596
|  |  |  | @ Cl=0.4, Cd= | 0.0061841
|  |  |  | @ Cl=0.6, Cd= | 0.0081057
alpha (deg) | Cl | Cd | Cm | Cl/Cd
-20 | -1.051 | 0.162 | 0.006 | -6.488
-19.5 | -1.023 | 0.15806 | 0.006 | -6.475
-19 | -0.998 | 0.15458 | 0.006 | -6.456
-18.5 | -0.973 | 0.14932 | 0.006 | -6.514
-18 | -0.947 | 0.14502 | 0.006 | -6.533
-17.5 | -0.924 | 0.14311 | 0.006 | -6.458
-17 | -0.899 | 0.13469 | 0.006 | -6.675
-16.5 | -0.873 | 0.12988 | 0.006 | -6.718
-16 | -0.845 | 0.12593 | 0.006 | -6.708
-15.5 | -0.817 | 0.12154 | 0.006 | -6.724
-15 | -0.791 | 0.11827 | 0.006 | -6.691
-14.5 | -0.765 | 0.11225 | 0.006 | -6.817
-14 | -0.739 | 0.10788 | 0.006 | -6.852
-13.5 | -0.714 | 0.10587 | 0.006 | -6.747
-13 | -0.687 | 0.10104 | 0.006 | -6.803
-12.5 | -0.659 | 0.09695 | 0.005 | -6.797
-12 | -0.632 | 0.09314 | 0.005 | -6.791
-11.5 | -0.606 | 0.0891 | 0.005 | -6.801
-11 | -0.58 | 0.08516 | 0.005 | -6.806
-10.5 | -0.553 | 0.08427 | 0.005 | -6.566
-10 | -0.526 | 0.07776 | 0.005 | -6.77
-9.5 | -0.499 | 0.0703 | 0.005 | -7.104
-9 | -0.473 | 0.06254 | 0.005 | -7.567
-8.5 | -0.447 | 0.05703 | 0.005 | -7.832
-8 | -0.421 | 0.05207 | 0.005 | -8.077
-7.5 | -0.391 | 0.05486 | 0.004 | -7.127
-7 | -0.365 | 0.04721 | 0.005 | -7.736
-6.5 | -0.419 | 0.00652 | 0.01 | -64.272
-6 | -0.385 | 0.00634 | 0.01 | -60.748
-5.5 | -0.351 | 0.00614 | 0.009 | -57.159
-5 | -0.317 | 0.00601 | 0.009 | -52.708
-4.5 | -0.282 | 0.00597 | 0.009 | -47.237
-4 | -0.418 | 0.00588 | 0.009 | -71.177
-3.5 | -0.39 | 0.00577 | 0.009 | -67.573
-3 | -0.348 | 0.00567 | 0.008 | -61.316
-2.5 | -0.279 | 0.00564 | 0.008 | -49.559
-2 | -0.211 | 0.00562 | 0.008 | -37.552
-1.5 | -0.143 | 0.00509 | 0.008 | -28.032
-1 | -0.074 | 0.00514 | 0.007 | -14.49
-0.5 | -0.006 | 0.00521 | 0.007 | -1.156
0 | 0.062 | 0.00531 | 0.007 | 11.748
0.5 | 0.131 | 0.0054 | 0.006 | 24.24
1 | 0.199 | 0.00554 | 0.006 | 35.957
1.5 | 0.268 | 0.00572 | 0.006 | 46.775
2 | 0.336 | 0.00598 | 0.006 | 56.226
2.5 | 0.405 | 0.0062 | 0.005 | 65.244
3 | 0.473 | 0.00591 | 0.005 | 80.033
3.5 | 0.541 | 0.0069 | 0.004 | 78.448
4 | 0.61 | 0.00831 | 0.004 | 73.382
4.5 | 0.678 | 0.00865 | 0.004 | 78.407
5 | 0.746 | 0.00913 | 0.003 | 81.738
5.5 | 0.815 | 0.00985 | 0.003 | 82.743
6 | 0.883 | 0.01013 | 0.003 | 87.12
6.5 | 0.951 | 0.01076 | 0.002 | 88.391
7 | 1.019 | 0.01153 | 0.002 | 88.385
7.5 | 1.087 | 0.01217 | 0.001 | 89.337
8 | 1.114 | 0.07116 | 0.001 | 15.65
8.5 | 1.166 | 0.06906 | 0 | 16.88
9 | 1.213 | 0.05832 | 0 | 20.802
9.5 | 1.265 | 0.05539 | 0 | 22.832
10 | 1.238 | 0.04816 | -0.001 | 25.714
10.5 | 1.203 | 0.07418 | -0.001 | 16.22
11 | 1.256 | 0.08309 | -0.001 | 15.121
11.5 | 1.321 | 0.08821 | -0.001 | 14.974
12 | 1.366 | 0.09348 | -0.001 | 14.614
12.5 | 1.422 | 0.09842 | -0.002 | 14.447
13 | 1.488 | 0.1019 | -0.002 | 14.599
13.5 | 1.54 | 0.11279 | -0.003 | 13.655
14 | 1.589 | 0.11045 | -0.003 | 14.388
14.5 | 1.65 | 0.11452 | -0.003 | 14.407
15 | 1.714 | 0.11845 | -0.004 | 14.469
15.5 | 1.769 | 0.12728 | -0.004 | 13.899
16 | 1.813 | 0.12916 | -0.004 | 14.035
16.5 | 1.868 | 0.13269 | -0.005 | 14.077
17 | 1.931 | 0.13589 | -0.005 | 14.213
17.5 | 1.996 | 0.13918 | -0.006 | 14.341
18 | 2.053 | 0.14702 | -0.006 | 13.961
18.5 | 2.092 | 0.14984 | -0.006 | 13.96
19 | 2.146 | 0.1535 | -0.007 | 13.982
19.5 | 2.201 | 0.15947 | -0.007 | 13.8
20 | 2.265 | 0.16224 | -0.008 | 13.963

## 72. Re 4M Mach 0.50 (2)
BIGFOIL.COM POLAR EXPORT
mh60
MH 60 10.08% |  |  |  | Cl Max: | 1.3143 | at alpha= | 9 | deg
XFOIL ncrit=9 |  |  |  | L/D Max: | 129.613 | at alpha= | 5 | deg
Re: | 4000000 |  |  | Cd Min: | 0.29976 | at alpha= | -20 | deg
Mach: | 0.5 |  |  | Cl=0 at alpha= | -0.74629 | deg
|  |  |  | @ Cl=0.1, Cd= | 0.0052109
|  |  |  | @ Cl=0.4, Cd= | 0.005085
|  |  |  | @ Cl=0.6, Cd= | 0.0051565
alpha (deg) | Cl | Cd | Cm | Cl/Cd
-20 | -0.9815 | 0.29976 | 0.1381 | -3.2743
-19.5 | -0.9581 | 0.29133 | 0.1325 | -3.2887
-19 | -0.9346 | 0.28284 | 0.1269 | -3.3043
-18.5 | -0.9109 | 0.2743 | 0.1214 | -3.3208
-18 | -0.8871 | 0.26562 | 0.1159 | -3.3397
-17.5 | -0.8632 | 0.2569 | 0.1104 | -3.3601
-17 | -0.8394 | 0.24815 | 0.105 | -3.3826
-16.5 | -0.8156 | 0.23932 | 0.0996 | -3.408
-16 | -0.7913 | 0.23027 | 0.0943 | -3.4364
-15.5 | -0.7678 | 0.22115 | 0.089 | -3.4719
-15 | -0.7448 | 0.21217 | 0.0837 | -3.5104
-14.5 | -0.7223 | 0.20298 | 0.0784 | -3.5585
-14 | -0.7003 | 0.19371 | 0.0732 | -3.6152
-12 | -0.6277 | 0.15795 | 0.0547 | -3.974
-11.5 | -0.6089 | 0.14921 | 0.0497 | -4.0808
-11 | -0.5909 | 0.13967 | 0.0446 | -4.2307
-10.5 | -0.575 | 0.13027 | 0.0395 | -4.4139
-10 | -0.5609 | 0.1209 | 0.0344 | -4.6394
-9.5 | -0.549 | 0.11141 | 0.0293 | -4.9277
-9 | -0.5404 | 0.10173 | 0.024 | -5.3121
-8 | -0.5394 | 0.08195 | 0.0122 | -6.5821
-7.5 | -0.5508 | 0.07083 | 0.0053 | -7.7764
-7 | -0.5674 | 0.0602 | -0.0018 | -9.4252
-6.5 | -0.5915 | 0.04739 | -0.0133 | -12.4815
-5.5 | -0.5937 | 0.02386 | -0.0181 | -24.8826
-5 | -0.5616 | 0.01521 | -0.0146 | -36.9231
-4.5 | -0.5085 | 0.01026 | -0.0105 | -49.5614
-4 | -0.4434 | 0.00832 | -0.0077 | -53.2933
-3.5 | -0.3743 | 0.00749 | -0.0059 | -49.9733
-3 | -0.3045 | 0.00703 | -0.0048 | -43.3144
-2.5 | -0.2353 | 0.00667 | -0.0039 | -35.2774
-2 | -0.168 | 0.00614 | -0.0032 | -27.3616
-1.5 | -0.1012 | 0.0057 | -0.0028 | -17.7544
-1 | -0.0342 | 0.00542 | -0.0025 | -6.31
0 | 0.1006 | 0.00521 | -0.0023 | 19.309
0.5 | 0.1679 | 0.00519 | -0.0023 | 32.3507
1 | 0.235 | 0.00516 | -0.0023 | 45.5426
1.5 | 0.3016 | 0.00515 | -0.0022 | 58.5631
2 | 0.3678 | 0.00513 | -0.0019 | 71.6959
2.5 | 0.4322 | 0.00504 | -0.0013 | 85.754
3 | 0.4915 | 0.00486 | 0.0008 | 101.1317
3.5 | 0.5948 | 0.00513 | -0.0064 | 115.9454
4.5 | 0.7617 | 0.00598 | -0.0117 | 127.3746
5 | 0.8373 | 0.00646 | -0.0124 | 129.613
5.5 | 0.9039 | 0.00698 | -0.0109 | 129.4986
6 | 0.9711 | 0.00752 | -0.0092 | 129.1356
6.5 | 1.0379 | 0.0082 | -0.0072 | 126.5732
7 | 1.1034 | 0.00908 | -0.0048 | 121.5198
7.5 | 1.1659 | 0.01022 | -0.0018 | 114.0802
8 | 1.2247 | 0.01161 | 0.002 | 105.4866
8.5 | 1.2812 | 0.01319 | 0.0068 | 97.1342
9 | 1.3143 | 0.01616 | 0.0136 | 81.3304
9.5 | 1.2989 | 0.02132 | 0.0203 | 60.924
10 | 1.2795 | 0.0289 | 0.0211 | 44.2734
10.5 | 1.2462 | 0.03881 | 0.0184 | 32.1103
11 | 1.2118 | 0.04993 | 0.0135 | 24.27
11.5 | 1.1719 | 0.06234 | 0.0071 | 18.7985
12 | 1.1338 | 0.07506 | 0.0006 | 15.1052
12.5 | 1.105 | 0.08701 | -0.0054 | 12.6997
13 | 1.0691 | 0.10027 | -0.0123 | 10.6622
13.5 | 1.0433 | 0.11263 | -0.0185 | 9.2631
14 | 1.014 | 0.126 | -0.0255 | 8.0476

## 73. Re 5M Mach 0.00 (1)
BIGFOIL.COM POLAR EXPORT
mh60
MH 60 10.08% |  |  |  | Cl Max: | 1.177 | at alpha= | 9.5 | deg
JavaFoil+Calcfoil stall+Eppler ext transition |  |  |  | L/D Max: | 169.842 | at alpha= | 7.5 | deg
Re: | 5000000 |  |  | Cd Min: | 0.00362 | at alpha= | 3.5 | deg
Mach: | 0 |  |  | Cl=0 at alpha= | -0.45763 | deg
|  |  |  | @ Cl=0.1, Cd= | 0.0041856
|  |  |  | @ Cl=0.4, Cd= | 0.004265
|  |  |  | @ Cl=0.6, Cd= | 0.0040573
alpha (deg) | Cl | Cd | Cm | Cl/Cd
-13 | -0.369 | 0.0764 | 0.006 | -4.831
-12.5 | -0.391 | 0.06986 | 0.006 | -5.601
-12 | -0.413 | 0.06441 | 0.006 | -6.417
-11.5 | -0.438 | 0.05625 | 0.007 | -7.793
-11 | -0.467 | 0.04551 | 0.007 | -10.269
-10.5 | -0.504 | 0.03148 | 0.008 | -16.018
-10 | -0.58 | 0.01711 | 0.009 | -33.901
-9.5 | -0.606 | 0.00708 | 0.009 | -85.581
-9 | -0.618 | 0.00677 | 0.009 | -91.282
-8.5 | -0.626 | 0.0065 | 0.009 | -96.223
-8 | -0.628 | 0.00626 | 0.009 | -100.298
-7.5 | -0.623 | 0.0061 | 0.009 | -102.176
-7 | -0.612 | 0.00587 | 0.009 | -104.217
-6.5 | -0.593 | 0.00567 | 0.008 | -104.646
-6 | -0.568 | 0.0055 | 0.008 | -103.196
-5.5 | -0.535 | 0.00534 | 0.008 | -100.181
-5 | -0.497 | 0.00521 | 0.008 | -95.407
-4.5 | -0.453 | 0.00514 | 0.008 | -88.109
-4 | -0.404 | 0.00501 | 0.008 | -80.711
-3.5 | -0.352 | 0.00491 | 0.007 | -71.684
-3 | -0.301 | 0.00481 | 0.007 | -62.568
-2.5 | -0.242 | 0.00477 | 0.007 | -50.666
-2 | -0.183 | 0.00427 | 0.007 | -42.857
-1.5 | -0.124 | 0.00421 | 0.007 | -29.338
-1 | -0.064 | 0.00418 | 0.006 | -15.404
-0.5 | -0.005 | 0.00418 | 0.006 | -1.247
0 | 0.054 | 0.00417 | 0.006 | 12.964
0.5 | 0.113 | 0.00419 | 0.006 | 27.056
1 | 0.173 | 0.00419 | 0.005 | 41.217
1.5 | 0.232 | 0.00423 | 0.005 | 54.817
2 | 0.291 | 0.00425 | 0.005 | 68.515
2.5 | 0.35 | 0.00429 | 0.004 | 81.671
3 | 0.41 | 0.00426 | 0.004 | 96.043
3.5 | 0.469 | 0.00362 | 0.004 | 129.643
4 | 0.528 | 0.0038 | 0.004 | 139.143
4.5 | 0.587 | 0.004 | 0.003 | 146.633
5 | 0.646 | 0.00426 | 0.003 | 151.815
5.5 | 0.706 | 0.00448 | 0.003 | 157.409
6 | 0.765 | 0.00475 | 0.002 | 160.936
6.5 | 0.824 | 0.00501 | 0.002 | 164.306
7 | 0.883 | 0.00521 | 0.001 | 169.331
7.5 | 0.942 | 0.00554 | 0.001 | 169.842
8 | 1 | 0.00593 | 0.001 | 168.857
8.5 | 1.059 | 0.00644 | 0 | 164.511
9 | 1.118 | 0.0072 | 0 | 155.296
9.5 | 1.177 | 0.00756 | 0 | 155.628
10 | 1.11 | 0.00793 | -0.001 | 139.962
10.5 | 1.095 | 0.03764 | -0.001 | 29.092
11 | 1.09 | 0.03574 | -0.002 | 30.5
11.5 | 1.076 | 0.03402 | -0.002 | 31.622
12 | 1.053 | 0.03767 | -0.002 | 27.954
12.5 | 1.022 | 0.0363 | -0.003 | 28.165
13 | 0.985 | 0.03582 | -0.003 | 27.489
13.5 | 0.94 | 0.0354 | -0.004 | 26.565
14 | 0.891 | 0.03785 | -0.004 | 23.54
14.5 | 0.838 | 0.0418 | -0.004 | 20.048

## 74. Re 5M Mach 0.00 (2)
BIGFOIL.COM POLAR EXPORT
mh60
MH 60 10.08% |  |  |  | Cl Max: | 1.6251 | at alpha= | 17 | deg
XFOIL ncrit=9 |  |  |  | L/D Max: | 129.709 | at alpha= | 6.5 | deg
Re: | 5000000 |  |  | Cd Min: | 0.10625 | at alpha= | 20 | deg
Mach: | 0 |  |  | Cl=0 at alpha= | -0.68286 | deg
|  |  |  | @ Cl=0.1, Cd= | 0.0048401
|  |  |  | @ Cl=0.4, Cd= | 0.0045581
|  |  |  | @ Cl=0.6, Cd= | 0.0049683
alpha (deg) | Cl | Cd | Cm | Cl/Cd
-11 | -0.8699 | 0.05216 | -0.0068 | -16.6775
-10.5 | -0.9191 | 0.04093 | -0.013 | -22.4554
-10 | -0.9777 | 0.02419 | -0.0095 | -40.4175
-8 | -0.8137 | 0.01139 | -0.0031 | -71.4399
-7.5 | -0.7619 | 0.0102 | -0.0024 | -74.6961
-7 | -0.7084 | 0.00934 | -0.0018 | -75.8458
-6.5 | -0.6539 | 0.00865 | -0.0014 | -75.5954
-6 | -0.5988 | 0.00811 | -0.0011 | -73.8348
-5.5 | -0.5429 | 0.00774 | -0.0009 | -70.1421
-5 | -0.4864 | 0.00751 | -0.0008 | -64.767
-4.5 | -0.4305 | 0.00707 | -0.0006 | -60.8911
-4 | -0.374 | 0.00679 | -0.0005 | -55.081
-3.5 | -0.3172 | 0.00656 | -0.0005 | -48.3537
-3 | -0.2606 | 0.00627 | -0.0004 | -41.563
-2.5 | -0.2042 | 0.00598 | -0.0003 | -34.1472
-2 | -0.1483 | 0.00559 | -0.0003 | -26.5295
-1.5 | -0.092 | 0.00533 | -0.0003 | -17.2608
-1 | -0.0359 | 0.00508 | -0.0003 | -7.0669
-0.5 | 0.0207 | 0.00493 | -0.0004 | 4.1988
0 | 0.0774 | 0.00486 | -0.0005 | 15.9259
0.5 | 0.1341 | 0.00481 | -0.0006 | 27.8794
1 | 0.1906 | 0.0048 | -0.0008 | 39.7083
1.5 | 0.2471 | 0.00478 | -0.0009 | 51.6946
2 | 0.303 | 0.00474 | -0.0009 | 63.9241
2.5 | 0.3582 | 0.00466 | -0.0008 | 76.867
3 | 0.4115 | 0.00453 | -0.0002 | 90.8389
3.5 | 0.475 | 0.00444 | -0.0019 | 106.982
4 | 0.5451 | 0.00473 | -0.0051 | 115.2431
4.5 | 0.6142 | 0.00503 | -0.0082 | 122.1074
5 | 0.6826 | 0.00539 | -0.0112 | 126.6419
5.5 | 0.7415 | 0.00572 | -0.012 | 129.6329
6 | 0.7949 | 0.00613 | -0.0117 | 129.6737
6.5 | 0.8483 | 0.00654 | -0.0115 | 129.7095
7 | 0.9011 | 0.00706 | -0.0112 | 127.6346
7.5 | 0.9534 | 0.00762 | -0.0108 | 125.1181
8 | 1.0047 | 0.00828 | -0.0104 | 121.3406
8.5 | 1.0555 | 0.00891 | -0.0098 | 118.4624
9 | 1.1053 | 0.00962 | -0.0092 | 114.896
9.5 | 1.1551 | 0.01026 | -0.0085 | 112.5828
10 | 1.2043 | 0.01094 | -0.0078 | 110.0823
10.5 | 1.2516 | 0.01182 | -0.007 | 105.8883
11 | 1.2992 | 0.01257 | -0.0062 | 103.3572
11.5 | 1.3456 | 0.01337 | -0.0053 | 100.6432
12 | 1.3905 | 0.01424 | -0.0042 | 97.6475
12.5 | 1.4334 | 0.0152 | -0.003 | 94.3026
13 | 1.4727 | 0.01638 | -0.0014 | 89.9084
13.5 | 1.5066 | 0.01785 | 0.0006 | 84.4034
14 | 1.5431 | 0.01889 | 0.0023 | 81.6887
14.5 | 1.5625 | 0.02053 | 0.0056 | 76.1081
15 | 1.5857 | 0.02251 | 0.0071 | 70.4442
15.5 | 1.6036 | 0.0252 | 0.0082 | 63.6349
16 | 1.6169 | 0.02859 | 0.0088 | 56.5547
16.5 | 1.6223 | 0.03294 | 0.009 | 49.2502
17 | 1.6251 | 0.03787 | 0.0085 | 42.9126
17.5 | 1.6189 | 0.04421 | 0.007 | 36.6184
18 | 1.5964 | 0.05313 | 0.0041 | 30.0471
18.5 | 1.5742 | 0.06276 | 0.0004 | 25.0829
19 | 1.5345 | 0.07563 | -0.0052 | 20.2896
19.5 | 1.4923 | 0.08935 | -0.0113 | 16.7017
20 | 1.4339 | 0.10625 | -0.0191 | 13.4955

## 75. Re 5M Mach 0.10 (1)
BIGFOIL.COM POLAR EXPORT
mh60
MH 60 10.08% |  |  |  | Cl Max: | 1.183 | at alpha= | 9.5 | deg
JavaFoil+Calcfoil stall+Eppler ext transition |  |  |  | L/D Max: | 168.642 | at alpha= | 7.5 | deg
Re: | 5000000 |  |  | Cd Min: | 0.00365 | at alpha= | 3.5 | deg
Mach: | 0.1 |  |  | Cl=0 at alpha= | -0.45763 | deg
|  |  |  | @ Cl=0.1, Cd= | 0.0042053
|  |  |  | @ Cl=0.4, Cd= | 0.004296
|  |  |  | @ Cl=0.6, Cd= | 0.0040833
alpha (deg) | Cl | Cd | Cm | Cl/Cd
-13 | -0.326 | 0.07883 | 0.006 | -4.137
-12.5 | -0.35 | 0.07263 | 0.006 | -4.819
-12 | -0.375 | 0.06579 | 0.006 | -5.704
-11.5 | -0.401 | 0.05991 | 0.006 | -6.688
-11 | -0.43 | 0.05061 | 0.007 | -8.495
-10.5 | -0.476 | 0.03088 | 0.008 | -15.414
-10 | -0.526 | 0.01762 | 0.009 | -29.819
-9.5 | -0.581 | 0.00714 | 0.009 | -81.39
-9 | -0.598 | 0.00682 | 0.009 | -87.767
-8.5 | -0.61 | 0.00653 | 0.009 | -93.452
-8 | -0.616 | 0.00629 | 0.009 | -97.901
-7.5 | -0.615 | 0.00612 | 0.009 | -100.529
-7 | -0.606 | 0.00589 | 0.009 | -102.861
-6.5 | -0.59 | 0.00569 | 0.008 | -103.698
-6 | -0.566 | 0.00551 | 0.008 | -102.788
-5.5 | -0.535 | 0.00536 | 0.008 | -99.89
-5 | -0.498 | 0.00522 | 0.008 | -95.303
-4.5 | -0.454 | 0.00515 | 0.008 | -88.168
-4 | -0.406 | 0.00504 | 0.008 | -80.578
-3.5 | -0.354 | 0.00492 | 0.007 | -71.868
-3 | -0.303 | 0.00484 | 0.007 | -62.54
-2.5 | -0.243 | 0.00478 | 0.007 | -50.841
-2 | -0.184 | 0.00427 | 0.007 | -42.991
-1.5 | -0.124 | 0.00422 | 0.007 | -29.416
-1 | -0.065 | 0.00419 | 0.006 | -15.443
-0.5 | -0.005 | 0.0042 | 0.006 | -1.248
0 | 0.054 | 0.00419 | 0.006 | 12.963
0.5 | 0.114 | 0.00421 | 0.006 | 27.058
1 | 0.173 | 0.00421 | 0.005 | 41.211
1.5 | 0.233 | 0.00425 | 0.005 | 54.776
2 | 0.293 | 0.00427 | 0.005 | 68.488
2.5 | 0.352 | 0.00432 | 0.005 | 81.551
3 | 0.412 | 0.00429 | 0.004 | 95.909
3.5 | 0.471 | 0.00365 | 0.004 | 129.223
4 | 0.531 | 0.00383 | 0.004 | 138.686
4.5 | 0.59 | 0.00404 | 0.003 | 146.087
5 | 0.65 | 0.0043 | 0.003 | 151.173
5.5 | 0.709 | 0.00453 | 0.003 | 156.556
6 | 0.768 | 0.0048 | 0.002 | 160.083
6.5 | 0.828 | 0.00507 | 0.002 | 163.339
7 | 0.887 | 0.00527 | 0.002 | 168.261
7.5 | 0.946 | 0.00561 | 0.001 | 168.642
8 | 1.006 | 0.00603 | 0.001 | 166.686
8.5 | 1.065 | 0.00653 | 0 | 162.985
9 | 1.124 | 0.0073 | 0 | 153.851
9.5 | 1.183 | 0.00767 | 0 | 154.12
10 | 1.09 | 0.04196 | -0.001 | 25.988
10.5 | 1.09 | 0.03889 | -0.001 | 28.017
11 | 1.081 | 0.03691 | -0.002 | 29.291
11.5 | 1.063 | 0.03514 | -0.002 | 30.244
12 | 1.035 | 0.03384 | -0.002 | 30.573
12.5 | 0.998 | 0.0379 | -0.003 | 26.342
13 | 0.954 | 0.03766 | -0.003 | 25.341
13.5 | 0.903 | 0.0377 | -0.004 | 23.952
14 | 0.846 | 0.03788 | -0.004 | 22.332
14.5 | 0.787 | 0.04299 | -0.004 | 18.306

## 76. Re 5M Mach 0.10 (2)
BIGFOIL.COM POLAR EXPORT
mh60
MH 60 10.08% |  |  |  | Cl Max: | 1.6015 | at alpha= | 16.5 | deg
XFOIL ncrit=9 |  |  |  | L/D Max: | 129.818 | at alpha= | 6.5 | deg
Re: | 5000000 |  |  | Cd Min: | 0.12609 | at alpha= | 20 | deg
Mach: | 0.1 |  |  | Cl=0 at alpha= | -0.68486 | deg
|  |  |  | @ Cl=0.1, Cd= | 0.0048508
|  |  |  | @ Cl=0.4, Cd= | 0.0045818
|  |  |  | @ Cl=0.6, Cd= | 0.0049713
alpha (deg) | Cl | Cd | Cm | Cl/Cd
-10.5 | -0.8483 | 0.04807 | -0.0123 | -17.6472
-10 | -0.8602 | 0.04375 | -0.0125 | -19.6617
-9.5 | -0.9377 | 0.02313 | -0.0097 | -40.5404
-9 | -0.9039 | 0.01854 | -0.0077 | -48.754
-8 | -0.817 | 0.01226 | -0.0042 | -66.6395
-7.5 | -0.766 | 0.01069 | -0.0032 | -71.6558
-7 | -0.7127 | 0.00963 | -0.0024 | -74.0083
-6.5 | -0.6582 | 0.00883 | -0.0019 | -74.5413
-6 | -0.6027 | 0.00822 | -0.0014 | -73.3212
-5.5 | -0.5465 | 0.00779 | -0.0012 | -70.154
-5 | -0.4896 | 0.00753 | -0.001 | -65.0199
-4.5 | -0.4332 | 0.00709 | -0.0008 | -61.1001
-4 | -0.3763 | 0.00681 | -0.0007 | -55.257
-3.5 | -0.3191 | 0.00658 | -0.0006 | -48.4954
-3 | -0.262 | 0.0063 | -0.0005 | -41.5873
-2.5 | -0.2052 | 0.00601 | -0.0004 | -34.1431
-2 | -0.149 | 0.0056 | -0.0003 | -26.6071
-1.5 | -0.0924 | 0.00533 | -0.0003 | -17.3358
-1 | -0.0358 | 0.00509 | -0.0004 | -7.0334
-0.5 | 0.021 | 0.00494 | -0.0004 | 4.251
0 | 0.0781 | 0.00487 | -0.0006 | 16.037
0.5 | 0.1352 | 0.00482 | -0.0007 | 28.0498
1 | 0.192 | 0.00481 | -0.0008 | 39.9168
1.5 | 0.2488 | 0.00479 | -0.0009 | 51.9415
2 | 0.305 | 0.00475 | -0.0009 | 64.2105
2.5 | 0.3606 | 0.00467 | -0.0008 | 77.2163
3 | 0.4142 | 0.00455 | -0.0003 | 91.033
3.5 | 0.478 | 0.00445 | -0.0019 | 107.4157
4 | 0.5488 | 0.00475 | -0.0052 | 115.5368
4.5 | 0.6182 | 0.00505 | -0.0082 | 122.4158
5 | 0.6872 | 0.00541 | -0.0112 | 127.024
5.5 | 0.7465 | 0.00576 | -0.0121 | 129.6007
6 | 0.8004 | 0.00617 | -0.0117 | 129.7245
6.5 | 0.8542 | 0.00658 | -0.0114 | 129.8176
7 | 0.9075 | 0.0071 | -0.0111 | 127.8169
7.5 | 0.9602 | 0.00766 | -0.0107 | 125.3525
8 | 1.0119 | 0.00835 | -0.0101 | 121.1856
8.5 | 1.0629 | 0.00903 | -0.0095 | 117.7076
9 | 1.1133 | 0.00972 | -0.0088 | 114.537
9.5 | 1.1635 | 0.01037 | -0.0081 | 112.1986
10 | 1.2127 | 0.01113 | -0.0073 | 108.9578
10.5 | 1.2604 | 0.01202 | -0.0063 | 104.8586
11 | 1.3084 | 0.01278 | -0.0054 | 102.3787
11.5 | 1.3548 | 0.01363 | -0.0043 | 99.3984
12 | 1.3995 | 0.01457 | -0.0031 | 96.0535
12.5 | 1.4419 | 0.01562 | -0.0016 | 92.3111
13 | 1.4785 | 0.01705 | 0.0004 | 86.7155
13.5 | 1.5138 | 0.01836 | 0.0024 | 82.451
14 | 1.5424 | 0.01962 | 0.0052 | 78.6137
14.5 | 1.5621 | 0.02167 | 0.0077 | 72.0858
15 | 1.5813 | 0.02425 | 0.009 | 65.2082
15.5 | 1.5944 | 0.02765 | 0.0099 | 57.6637
16 | 1.6007 | 0.03201 | 0.01 | 50.0062
16.5 | 1.6015 | 0.03722 | 0.0096 | 43.0279
17 | 1.5958 | 0.04352 | 0.0083 | 36.6682
17.5 | 1.5768 | 0.05199 | 0.0056 | 30.3289
18 | 1.5433 | 0.06337 | 0.0009 | 24.3538
18.5 | 1.5065 | 0.07587 | -0.0046 | 19.8563
19 | 1.4546 | 0.09133 | -0.0117 | 15.9269
19.5 | 1.4011 | 0.10751 | -0.0192 | 13.0323
20 | 1.3373 | 0.12609 | -0.0281 | 10.6059

## 77. Re 5M Mach 0.25 (1)
BIGFOIL.COM POLAR EXPORT
mh60
MH 60 10.08% |  |  |  | Cl Max: | 1.189 | at alpha= | 9.5 | deg
JavaFoil+Calcfoil stall+Eppler ext transition |  |  |  | L/D Max: | 161.555 | at alpha= | 7 | deg
Re: | 5000000 |  |  | Cd Min: | 0.00382 | at alpha= | 3.5 | deg
Mach: | 0.25 |  |  | Cl=0 at alpha= | -0.45902 | deg
|  |  |  | @ Cl=0.1, Cd= | 0.0043316
|  |  |  | @ Cl=0.4, Cd= | 0.08054
|  |  |  | @ Cl=0.6, Cd= | 0.08054
alpha (deg) | Cl | Cd | Cm | Cl/Cd
-11.5 | -0.064 | 0.06948 | 0.006 | -0.926
-11 | -0.062 | 0.06248 | 0.006 | -0.992
-10.5 | -0.17 | 0.0564 | 0.006 | -3.017
-10 | -0.242 | 0.04704 | 0.007 | -5.138
-9.5 | -0.317 | 0.02826 | 0.008 | -11.203
-9 | -0.408 | 0.01735 | 0.009 | -23.504
-8.5 | -0.468 | 0.00673 | 0.009 | -69.552
-8 | -0.51 | 0.00649 | 0.009 | -78.481
-7.5 | -0.539 | 0.00627 | 0.009 | -85.992
-7 | -0.556 | 0.00603 | 0.009 | -92.305
-6.5 | -0.56 | 0.00582 | 0.009 | -96.366
-6 | -0.552 | 0.00562 | 0.009 | -98.209
-5.5 | -0.531 | 0.00544 | 0.008 | -97.587
-5 | -0.5 | 0.0053 | 0.008 | -94.313
-4.5 | -0.46 | 0.00519 | 0.008 | -88.737
-4 | -0.414 | 0.0051 | 0.008 | -81.101
-3.5 | -0.362 | 0.00498 | 0.008 | -72.679
-3 | -0.311 | 0.00489 | 0.007 | -63.529
-2.5 | -0.25 | 0.00484 | 0.007 | -51.655
-2 | -0.189 | 0.00434 | 0.007 | -43.536
-1.5 | -0.128 | 0.00431 | 0.007 | -29.619
-1 | -0.067 | 0.0043 | 0.007 | -15.473
-0.5 | -0.005 | 0.00432 | 0.006 | -1.249
0 | 0.056 | 0.00431 | 0.006 | 12.954
0.5 | 0.117 | 0.00434 | 0.006 | 26.983
1 | 0.178 | 0.00436 | 0.006 | 40.908
1.5 | 0.239 | 0.0044 | 0.005 | 54.451
2 | 0.301 | 0.00443 | 0.005 | 67.917
2.5 | 0.362 | 0.00449 | 0.005 | 80.66
3 | 0.423 | 0.00448 | 0.004 | 94.481
3.5 | 0.484 | 0.00382 | 0.004 | 126.621
4 | 0.545 | 0.00402 | 0.004 | 135.501
4.5 | 0.607 | 0.00426 | 0.003 | 142.239
5 | 0.668 | 0.00452 | 0.003 | 147.772
5.5 | 0.729 | 0.00482 | 0.003 | 151.1
6 | 0.79 | 0.0051 | 0.002 | 154.727
6.5 | 0.851 | 0.00542 | 0.002 | 157.078
7 | 0.912 | 0.00564 | 0.002 | 161.555
7.5 | 0.972 | 0.00604 | 0.001 | 161.107
8 | 1.033 | 0.00652 | 0.001 | 158.4
8.5 | 1.094 | 0.00754 | 0 | 145.008
9 | 1.155 | 0.00797 | 0 | 144.866
9.5 | 1.189 | 0.04553 | 0 | 26.108
10 | 1.061 | 0.04398 | -0.001 | 24.127
10.5 | 1.042 | 0.04056 | -0.001 | 25.699
11 | 1.004 | 0.03869 | -0.002 | 25.961
11.5 | 0.949 | 0.03762 | -0.002 | 25.216
12 | 0.875 | 0.03789 | -0.002 | 23.091
12.5 | 0.786 | 0.03584 | -0.003 | 21.923
13 | 0.683 | 0.0408 | -0.003 | 16.728
13.5 | 0.566 | 0.05269 | -0.003 | 10.75
14 | 0.453 | 0.06618 | -0.004 | 6.842
14.5 | 0.336 | 0.08054 | -0.004 | 4.176

## 78. Re 5M Mach 0.25 (2)
BIGFOIL.COM POLAR EXPORT
mh60
MH 60 10.08% |  |  |  | Cl Max: | 1.4861 | at alpha= | 13.5 | deg
XFOIL ncrit=9 |  |  |  | L/D Max: | 131.339 | at alpha= | 5.5 | deg
Re: | 5000000 |  |  | Cd Min: | 0.27031 | at alpha= | -20 | deg
Mach: | 0.25 |  |  | Cl=0 at alpha= | -0.69506 | deg
|  |  |  | @ Cl=0.1, Cd= | 0.0049147
|  |  |  | @ Cl=0.4, Cd= | 0.0046883
|  |  |  | @ Cl=0.6, Cd= | 0.0049672
alpha (deg) | Cl | Cd | Cm | Cl/Cd
-20 | -0.8855 | 0.27031 | 0.1151 | -3.2759
-19.5 | -0.8665 | 0.26324 | 0.1104 | -3.2917
-19 | -0.8476 | 0.25595 | 0.1057 | -3.3116
-18.5 | -0.8286 | 0.24861 | 0.101 | -3.3329
-18 | -0.8096 | 0.24118 | 0.0964 | -3.3568
-17.5 | -0.7907 | 0.2336 | 0.0918 | -3.3848
-17 | -0.7721 | 0.22586 | 0.0872 | -3.4185
-16.5 | -0.7573 | 0.21612 | 0.082 | -3.5041
-16 | -0.7392 | 0.20853 | 0.0774 | -3.5448
-15.5 | -0.7204 | 0.20143 | 0.0731 | -3.5764
-15 | -0.7027 | 0.19354 | 0.0685 | -3.6308
-14.5 | -0.685 | 0.1859 | 0.0641 | -3.6848
-14 | -0.668 | 0.17792 | 0.0596 | -3.7545
-13.5 | -0.6541 | 0.16849 | 0.0548 | -3.8821
-13 | -0.6375 | 0.15948 | 0.0504 | -3.9974
-12.5 | -0.6244 | 0.15037 | 0.0457 | -4.1524
-11.5 | -0.6061 | 0.13247 | 0.0376 | -4.5754
-11 | -0.5988 | 0.12266 | 0.0327 | -4.8818
-10.5 | -0.595 | 0.11244 | 0.0275 | -5.2917
-10 | -0.5939 | 0.10219 | 0.0221 | -5.8117
-9 | -0.6608 | 0.07055 | 0.0038 | -9.3664
-8.5 | -0.7125 | 0.05121 | -0.011 | -13.9133
-8 | -0.7771 | 0.02974 | -0.0132 | -26.1298
-7.5 | -0.7724 | 0.01764 | -0.0097 | -43.7868
-7 | -0.7303 | 0.01299 | -0.0071 | -56.2202
-6.5 | -0.6789 | 0.01059 | -0.0053 | -64.1076
-6 | -0.6234 | 0.00918 | -0.004 | -67.9085
-5.5 | -0.566 | 0.00828 | -0.003 | -68.3575
-5 | -0.5072 | 0.00772 | -0.0024 | -65.6995
-4.5 | -0.448 | 0.00734 | -0.002 | -61.0354
-4 | -0.3889 | 0.00692 | -0.0016 | -56.1994
-3.5 | -0.3294 | 0.00665 | -0.0013 | -49.5338
-3 | -0.2698 | 0.00643 | -0.0012 | -41.9596
-2.5 | -0.211 | 0.00609 | -0.001 | -34.647
-2 | -0.1528 | 0.00567 | -0.0008 | -26.9489
-1.5 | -0.0943 | 0.00537 | -0.0007 | -17.5605
-1 | -0.0358 | 0.00512 | -0.0007 | -6.9922
-0.5 | 0.0229 | 0.00498 | -0.0007 | 4.5984
0.5 | 0.1409 | 0.00488 | -0.0009 | 28.873
1 | 0.1996 | 0.00485 | -0.001 | 41.1546
1.5 | 0.2583 | 0.00484 | -0.0011 | 53.3678
2 | 0.3164 | 0.00482 | -0.0011 | 65.6432
2.5 | 0.3739 | 0.00474 | -0.001 | 78.8819
3 | 0.4294 | 0.00463 | -0.0004 | 92.743
3.5 | 0.4942 | 0.00452 | -0.0017 | 109.3363
4 | 0.5693 | 0.00483 | -0.0054 | 117.8675
4.5 | 0.6409 | 0.00515 | -0.0083 | 124.4466
5 | 0.7125 | 0.00556 | -0.0113 | 128.1475
5.5 | 0.7749 | 0.0059 | -0.0121 | 131.339
6 | 0.831 | 0.00633 | -0.0115 | 131.2796
6.5 | 0.8871 | 0.00682 | -0.011 | 130.0733
7 | 0.9426 | 0.0074 | -0.0104 | 127.3784
7.5 | 0.9975 | 0.00805 | -0.0097 | 123.913
8 | 1.0513 | 0.00882 | -0.0088 | 119.195
8.5 | 1.1045 | 0.00958 | -0.0077 | 115.2923
9 | 1.157 | 0.01035 | -0.0065 | 111.7874
9.5 | 1.2081 | 0.01128 | -0.0051 | 107.1011
10 | 1.2591 | 0.01216 | -0.0036 | 103.5444
10.5 | 1.3094 | 0.01305 | -0.0021 | 100.3372
11 | 1.3572 | 0.01413 | -0.0002 | 96.051
11.5 | 1.401 | 0.01546 | 0.002 | 90.621
12 | 1.4356 | 0.01738 | 0.0051 | 82.6007
12.5 | 1.4626 | 0.01931 | 0.0088 | 75.7431
13 | 1.4789 | 0.02178 | 0.0122 | 67.9017
13.5 | 1.4861 | 0.02586 | 0.0139 | 57.4671
14 | 1.4818 | 0.0316 | 0.0142 | 46.8924
14.5 | 1.4737 | 0.03833 | 0.0131 | 38.4477
15 | 1.449 | 0.04765 | 0.01 | 30.4092
15.5 | 1.4164 | 0.05889 | 0.0052 | 24.0516
16 | 1.3756 | 0.07228 | -0.0012 | 19.0315
16.5 | 1.3305 | 0.0868 | -0.0082 | 15.3283
17 | 1.289 | 0.10117 | -0.015 | 12.7409
17.5 | 1.2389 | 0.11744 | -0.0229 | 10.5492
18 | 1.1924 | 0.13373 | -0.0309 | 8.9165
18.5 | 1.149 | 0.15004 | -0.0392 | 7.658

## 79. Re 5M Mach 0.50 (1)
BIGFOIL.COM POLAR EXPORT
mh60
MH 60 10.08% |  |  |  | Cl Max: | 2.273 | at alpha= | 20 | deg
JavaFoil+Calcfoil stall+Eppler ext transition |  |  |  | L/D Max: | 92.419 | at alpha= | 7.5 | deg
Re: | 5000000 |  |  | Cd Min: | 0.00504 | at alpha= | -1.5 | deg
Mach: | 0.5 |  |  | Cl=0 at alpha= | -0.45588 | deg
|  |  |  | @ Cl=0.1, Cd= | 0.0053196
|  |  |  | @ Cl=0.4, Cd= | 0.0062775
|  |  |  | @ Cl=0.6, Cd= | 0.0079
alpha (deg) | Cl | Cd | Cm | Cl/Cd
-20 | -1.053 | 0.15658 | 0.006 | -6.727
-19.5 | -1.025 | 0.15377 | 0.006 | -6.668
-19 | -0.999 | 0.14887 | 0.006 | -6.708
-18.5 | -0.973 | 0.14491 | 0.006 | -6.716
-18 | -0.948 | 0.13984 | 0.006 | -6.779
-17.5 | -0.925 | 0.14137 | 0.006 | -6.543
-17 | -0.901 | 0.13102 | 0.007 | -6.876
-16.5 | -0.874 | 0.12655 | 0.006 | -6.903
-16 | -0.846 | 0.12179 | 0.006 | -6.949
-15.5 | -0.818 | 0.11886 | 0.006 | -6.88
-15 | -0.792 | 0.11453 | 0.006 | -6.911
-14.5 | -0.766 | 0.11061 | 0.006 | -6.921
-14 | -0.74 | 0.10677 | 0.006 | -6.927
-13.5 | -0.715 | 0.1044 | 0.006 | -6.845
-13 | -0.688 | 0.09825 | 0.006 | -7.003
-12.5 | -0.66 | 0.09488 | 0.006 | -6.957
-12 | -0.633 | 0.0901 | 0.005 | -7.022
-11.5 | -0.606 | 0.08619 | 0.005 | -7.033
-11 | -0.58 | 0.08233 | 0.005 | -7.043
-10.5 | -0.553 | 0.08521 | 0.005 | -6.495
-10 | -0.527 | 0.07656 | 0.005 | -6.88
-9.5 | -0.5 | 0.06859 | 0.005 | -7.288
-9 | -0.474 | 0.0613 | 0.005 | -7.728
-8.5 | -0.448 | 0.05549 | 0.006 | -8.075
-8 | -0.424 | 0.04887 | 0.006 | -8.684
-7.5 | -0.391 | 0.05085 | 0.004 | -7.693
-7 | -0.367 | 0.04577 | 0.005 | -8.013
-6.5 | -0.419 | 0.00634 | 0.01 | -66.072
-6 | -0.385 | 0.00618 | 0.01 | -62.347
-5.5 | -0.351 | 0.00598 | 0.009 | -58.704
-5 | -0.317 | 0.00584 | 0.009 | -54.226
-4.5 | -0.282 | 0.00581 | 0.009 | -48.59
-4 | -0.418 | 0.00574 | 0.009 | -72.8
-3.5 | -0.39 | 0.00563 | 0.009 | -69.199
-3 | -0.348 | 0.00555 | 0.008 | -62.669
-2.5 | -0.279 | 0.00553 | 0.008 | -50.512
-2 | -0.211 | 0.00552 | 0.008 | -38.266
-1.5 | -0.143 | 0.00504 | 0.008 | -28.304
-1 | -0.074 | 0.00509 | 0.007 | -14.627
-0.5 | -0.006 | 0.00517 | 0.007 | -1.166
0 | 0.062 | 0.00527 | 0.007 | 11.83
0.5 | 0.131 | 0.00536 | 0.006 | 24.388
1 | 0.199 | 0.00551 | 0.006 | 36.128
1.5 | 0.268 | 0.0057 | 0.006 | 46.964
2 | 0.336 | 0.00599 | 0.006 | 56.139
2.5 | 0.405 | 0.0063 | 0.005 | 64.212
3 | 0.473 | 0.007 | 0.005 | 67.598
3.5 | 0.541 | 0.00672 | 0.004 | 80.572
4 | 0.61 | 0.0081 | 0.004 | 75.309
4.5 | 0.678 | 0.00844 | 0.004 | 80.316
5 | 0.746 | 0.00889 | 0.003 | 83.982
5.5 | 0.815 | 0.00954 | 0.003 | 85.423
6 | 0.883 | 0.00983 | 0.003 | 89.808
6.5 | 0.951 | 0.01042 | 0.002 | 91.266
7 | 1.019 | 0.01116 | 0.002 | 91.325
7.5 | 1.087 | 0.01176 | 0.001 | 92.419
8 | 1.117 | 0.06818 | 0.001 | 16.38
8.5 | 1.169 | 0.06599 | 0 | 17.718
9 | 1.217 | 0.06473 | 0 | 18.806
9.5 | 1.27 | 0.06039 | 0 | 21.035
10 | 1.266 | 0.04918 | -0.001 | 25.741
10.5 | 1.256 | 0.05887 | -0.001 | 21.338
11 | 1.264 | 0.08011 | -0.001 | 15.773
11.5 | 1.326 | 0.08474 | -0.001 | 15.652
12 | 1.366 | 0.08989 | -0.001 | 15.201
12.5 | 1.427 | 0.09546 | -0.002 | 14.943
13 | 1.494 | 0.09781 | -0.002 | 15.274
13.5 | 1.542 | 0.11003 | -0.003 | 14.011
14 | 1.59 | 0.10763 | -0.003 | 14.77
14.5 | 1.656 | 0.11019 | -0.003 | 15.031
15 | 1.72 | 0.1141 | -0.004 | 15.072
15.5 | 1.771 | 0.12415 | -0.004 | 14.267
16 | 1.814 | 0.12378 | -0.004 | 14.652
16.5 | 1.875 | 0.12838 | -0.005 | 14.604
17 | 1.939 | 0.13057 | -0.005 | 14.85
17.5 | 2.002 | 0.13403 | -0.006 | 14.937
18 | 2.056 | 0.14252 | -0.006 | 14.426
18.5 | 2.093 | 0.14703 | -0.006 | 14.235
19 | 2.147 | 0.15057 | -0.007 | 14.261
19.5 | 2.209 | 0.15346 | -0.007 | 14.398
20 | 2.273 | 0.1555 | -0.008 | 14.615

## 80. Re 5M Mach 0.50 (2)
BIGFOIL.COM POLAR EXPORT
mh60
MH 60 10.08% |  |  |  | Cl Max: | 1.326 | at alpha= | 9 | deg
XFOIL ncrit=9 |  |  |  | L/D Max: | 135.629 | at alpha= | 5.5 | deg
Re: | 5000000 |  |  | Cd Min: | 0.29992 | at alpha= | -20 | deg
Mach: | 0.5 |  |  | Cl=0 at alpha= | -0.73961 | deg
|  |  |  | @ Cl=0.1, Cd= | 0.00514
|  |  |  | @ Cl=0.4, Cd= | 0.0051058
|  |  |  | @ Cl=0.6, Cd= | 0.0050306
alpha (deg) | Cl | Cd | Cm | Cl/Cd
-20 | -0.9814 | 0.29992 | 0.1386 | -3.2722
-19.5 | -0.958 | 0.29122 | 0.133 | -3.2896
-19 | -0.9345 | 0.2825 | 0.1274 | -3.308
-18.5 | -0.9109 | 0.27378 | 0.1218 | -3.3271
-18 | -0.8871 | 0.26496 | 0.1163 | -3.3481
-17.5 | -0.8647 | 0.25546 | 0.1106 | -3.3849
-17 | -0.8412 | 0.24694 | 0.1052 | -3.4065
-16.5 | -0.8175 | 0.23837 | 0.0998 | -3.4295
-16 | -0.7939 | 0.22974 | 0.0945 | -3.4556
-15.5 | -0.7705 | 0.22113 | 0.0893 | -3.4844
-15 | -0.7474 | 0.21239 | 0.084 | -3.519
-14.5 | -0.7245 | 0.20354 | 0.0788 | -3.5595
-13.5 | -0.6809 | 0.18512 | 0.0688 | -3.6782
-12.5 | -0.6461 | 0.16689 | 0.0601 | -3.8714
-12 | -0.6271 | 0.15751 | 0.0549 | -3.9813
-11.5 | -0.6131 | 0.14745 | 0.0493 | -4.158
-11 | -0.5953 | 0.13878 | 0.0444 | -4.2895
-10.5 | -0.5799 | 0.12967 | 0.0393 | -4.4721
-10 | -0.5657 | 0.12057 | 0.0342 | -4.6919
-9.5 | -0.554 | 0.11119 | 0.029 | -4.9825
-9 | -0.5409 | 0.10182 | 0.024 | -5.3123
-8.5 | -0.5383 | 0.09188 | 0.0182 | -5.8587
-8 | -0.5541 | 0.07894 | 0.0108 | -7.0193
-7.5 | -0.557 | 0.06953 | 0.005 | -8.0109
-7 | -0.5693 | 0.0598 | -0.0015 | -9.5201
-6.5 | -0.5962 | 0.04649 | -0.0133 | -12.8243
-6 | -0.6013 | 0.03474 | -0.0178 | -17.3086
-5 | -0.5635 | 0.01489 | -0.0142 | -37.8442
-4.5 | -0.5102 | 0.01003 | -0.0102 | -50.8674
-4 | -0.4458 | 0.00795 | -0.0072 | -56.0755
-3.5 | -0.3765 | 0.00716 | -0.0055 | -52.5838
-3 | -0.3065 | 0.00675 | -0.0045 | -45.4074
-2.5 | -0.2369 | 0.00647 | -0.0037 | -36.6151
-2 | -0.1693 | 0.00601 | -0.003 | -28.1697
-1.5 | -0.1023 | 0.0056 | -0.0025 | -18.2679
-1 | -0.0351 | 0.00533 | -0.0023 | -6.5854
-0.5 | 0.0323 | 0.00519 | -0.0022 | 6.2235
0 | 0.0999 | 0.00514 | -0.0021 | 19.4358
0.5 | 0.1674 | 0.00512 | -0.0022 | 32.6953
1 | 0.2347 | 0.0051 | -0.0022 | 46.0196
1.5 | 0.3018 | 0.00511 | -0.0021 | 59.0607
2 | 0.3687 | 0.00512 | -0.002 | 72.0117
2.5 | 0.4347 | 0.00509 | -0.0017 | 85.4028
3 | 0.499 | 0.00504 | -0.0008 | 99.0079
3.5 | 0.5658 | 0.00489 | -0.0002 | 115.7055
4 | 0.6631 | 0.00529 | -0.006 | 125.3497
5 | 0.8304 | 0.00622 | -0.0109 | 133.5048
5.5 | 0.906 | 0.00668 | -0.0111 | 135.6287
6 | 0.9731 | 0.00725 | -0.0094 | 134.2207
6.5 | 1.04 | 0.00795 | -0.0074 | 130.8176
7 | 1.1061 | 0.00879 | -0.0051 | 125.8362
7.5 | 1.1702 | 0.00985 | -0.0022 | 118.802
8 | 1.2308 | 0.01113 | 0.0015 | 110.584
8.5 | 1.2899 | 0.01255 | 0.0061 | 102.7809
9 | 1.326 | 0.01549 | 0.013 | 85.6036
9.5 | 1.3061 | 0.02089 | 0.0202 | 62.5227
10 | 1.2772 | 0.0292 | 0.0208 | 43.7397
10.5 | 1.2455 | 0.03903 | 0.018 | 31.9114
11 | 1.2184 | 0.04945 | 0.0136 | 24.639
11.5 | 1.1784 | 0.06189 | 0.0071 | 19.0402
12 | 1.1415 | 0.07451 | 0.0006 | 15.3201
12.5 | 1.1141 | 0.0863 | -0.0053 | 12.9096
13 | 1.0775 | 0.09964 | -0.0123 | 10.8139
13.5 | 1.0511 | 0.11207 | -0.0186 | 9.379
14 | 1.0214 | 0.12548 | -0.0256 | 8.1399

## 81. Re 6M Mach 0.00 (1)
BIGFOIL.COM POLAR EXPORT
mh60
MH 60 10.08% |  |  |  | Cl Max: | 1.177 | at alpha= | 9.5 | deg
JavaFoil+Calcfoil stall+Eppler ext transition |  |  |  | L/D Max: | 174.059 | at alpha= | 7.5 | deg
Re: | 6000000 |  |  | Cd Min: | 0.00373 | at alpha= | 4 | deg
Mach: | 0 |  |  | Cl=0 at alpha= | -0.45763 | deg
|  |  |  | @ Cl=0.1, Cd= | 0.0041756
|  |  |  | @ Cl=0.4, Cd= | 0.0043717
|  |  |  | @ Cl=0.6, Cd= | 0.0039907
alpha (deg) | Cl | Cd | Cm | Cl/Cd
-13 | -0.372 | 0.0723 | 0.006 | -5.14
-12.5 | -0.395 | 0.06484 | 0.007 | -6.09
-12 | -0.421 | 0.05612 | 0.007 | -7.493
-11.5 | -0.451 | 0.04477 | 0.007 | -10.063
-11 | -0.49 | 0.02946 | 0.008 | -16.637
-10.5 | -0.534 | 0.01765 | 0.009 | -30.238
-10 | -0.589 | 0.00727 | 0.009 | -81.041
-9.5 | -0.606 | 0.00689 | 0.009 | -87.856
-9 | -0.618 | 0.00661 | 0.009 | -93.529
-8.5 | -0.626 | 0.00636 | 0.009 | -98.435
-8 | -0.628 | 0.00611 | 0.009 | -102.648
-7.5 | -0.623 | 0.00595 | 0.009 | -104.656
-7 | -0.612 | 0.00573 | 0.009 | -106.796
-6.5 | -0.593 | 0.00554 | 0.008 | -106.993
-6 | -0.568 | 0.00539 | 0.008 | -105.395
-5.5 | -0.535 | 0.00523 | 0.008 | -102.41
-5 | -0.497 | 0.00509 | 0.008 | -97.549
-4.5 | -0.453 | 0.00505 | 0.008 | -89.702
-4 | -0.404 | 0.00492 | 0.008 | -82.127
-3.5 | -0.352 | 0.00483 | 0.007 | -72.985
-3 | -0.301 | 0.00476 | 0.007 | -63.192
-2.5 | -0.242 | 0.0047 | 0.007 | -51.453
-2 | -0.183 | 0.00425 | 0.007 | -43.062
-1.5 | -0.124 | 0.0042 | 0.007 | -29.464
-1 | -0.064 | 0.00417 | 0.006 | -15.456
-0.5 | -0.005 | 0.00416 | 0.006 | -1.253
0 | 0.054 | 0.00416 | 0.006 | 12.989
0.5 | 0.113 | 0.00418 | 0.006 | 27.097
1 | 0.173 | 0.00419 | 0.005 | 41.215
1.5 | 0.232 | 0.00423 | 0.005 | 54.797
2 | 0.291 | 0.00426 | 0.005 | 68.335
2.5 | 0.35 | 0.00433 | 0.004 | 80.89
3 | 0.41 | 0.00438 | 0.004 | 93.598
3.5 | 0.469 | 0.00438 | 0.004 | 107.101
4 | 0.528 | 0.00373 | 0.004 | 141.579
4.5 | 0.587 | 0.00394 | 0.003 | 149.226
5 | 0.646 | 0.00417 | 0.003 | 154.915
5.5 | 0.706 | 0.00441 | 0.003 | 160.049
6 | 0.765 | 0.00464 | 0.002 | 164.723
6.5 | 0.824 | 0.00491 | 0.002 | 167.901
7 | 0.883 | 0.00509 | 0.001 | 173.365
7.5 | 0.942 | 0.00541 | 0.001 | 174.059
8 | 1 | 0.0058 | 0.001 | 172.46
8.5 | 1.059 | 0.00627 | 0 | 169.05
9 | 1.118 | 0.00699 | 0 | 159.945
9.5 | 1.177 | 0.00734 | 0 | 160.313
10 | 1.11 | 0.0077 | -0.001 | 144.212
10.5 | 1.099 | 0.04139 | -0.001 | 26.549
11 | 1.093 | 0.03968 | -0.002 | 27.548
11.5 | 1.079 | 0.0379 | -0.002 | 28.464
12 | 1.056 | 0.03607 | -0.002 | 29.28
12.5 | 1.026 | 0.03466 | -0.003 | 29.59
13 | 0.988 | 0.03409 | -0.003 | 28.987
13.5 | 0.944 | 0.03344 | -0.004 | 28.24
14 | 0.896 | 0.03534 | -0.004 | 25.337
14.5 | 0.844 | 0.03849 | -0.004 | 21.916

## 82. Re 6M Mach 0.00 (2)
BIGFOIL.COM POLAR EXPORT
mh60
MH 60 10.08% |  |  |  | Cl Max: | 1.6604 | at alpha= | 17 | deg
XFOIL ncrit=9 |  |  |  | L/D Max: | 133.54 | at alpha= | 6 | deg
Re: | 6000000 |  |  | Cd Min: | 0.0968 | at alpha= | 20 | deg
Mach: | 0 |  |  | Cl=0 at alpha= | -0.67933 | deg
|  |  |  | @ Cl=0.1, Cd= | 0.0048358
|  |  |  | @ Cl=0.4, Cd= | 0.0046955
|  |  |  | @ Cl=0.6, Cd= | 0.0048981
alpha (deg) | Cl | Cd | Cm | Cl/Cd
-11.5 | -0.835 | 0.07248 | 0.0065 | -11.5204
-11 | -0.8756 | 0.05007 | -0.0092 | -17.4875
-10.5 | -0.9234 | 0.04045 | -0.013 | -22.8282
-10 | -1.007 | 0.01828 | -0.007 | -55.0875
-9.5 | -0.9627 | 0.01596 | -0.0058 | -60.3195
-9 | -0.9206 | 0.01285 | -0.004 | -71.642
-8.5 | -0.871 | 0.01131 | -0.003 | -77.0115
-8 | -0.8188 | 0.01025 | -0.0023 | -79.8829
-7.5 | -0.7655 | 0.00941 | -0.0017 | -81.3496
-7 | -0.7111 | 0.00875 | -0.0013 | -81.2686
-6.5 | -0.6561 | 0.0082 | -0.001 | -80.0122
-6 | -0.6006 | 0.00775 | -0.0007 | -77.4968
-5.5 | -0.5446 | 0.00743 | -0.0006 | -73.2974
-5 | -0.488 | 0.00721 | -0.0005 | -67.6838
-4.5 | -0.4318 | 0.00688 | -0.0004 | -62.7616
-4 | -0.3752 | 0.0066 | -0.0003 | -56.8485
-3.5 | -0.3183 | 0.00638 | -0.0003 | -49.8903
-3 | -0.2615 | 0.00615 | -0.0002 | -42.5203
-2.5 | -0.205 | 0.00588 | -0.0002 | -34.8639
-2 | -0.1489 | 0.00553 | -0.0001 | -26.9259
-1.5 | -0.0926 | 0.00526 | -0.0002 | -17.6046
-1 | -0.0363 | 0.00503 | -0.0002 | -7.2167
-0.5 | 0.0203 | 0.00491 | -0.0003 | 4.1344
0 | 0.0771 | 0.00486 | -0.0004 | 15.8642
0.5 | 0.1339 | 0.0048 | -0.0006 | 27.8958
1 | 0.1906 | 0.00479 | -0.0007 | 39.7912
1.5 | 0.2473 | 0.00479 | -0.0009 | 51.6284
2 | 0.3034 | 0.00476 | -0.0009 | 63.7395
2.5 | 0.3594 | 0.00474 | -0.001 | 75.8228
3 | 0.4142 | 0.00468 | -0.0008 | 88.5043
3.5 | 0.4673 | 0.00459 | -0.0002 | 101.8083
4 | 0.5401 | 0.0046 | -0.0041 | 117.413
5 | 0.6707 | 0.00525 | -0.0085 | 127.7524
5.5 | 0.7378 | 0.00555 | -0.0112 | 132.9369
6 | 0.7959 | 0.00596 | -0.0119 | 133.5403
6.5 | 0.8492 | 0.0064 | -0.0116 | 132.6875
7 | 0.9021 | 0.00691 | -0.0113 | 130.5499
7.5 | 0.9545 | 0.00746 | -0.011 | 127.9491
8 | 1.0064 | 0.00804 | -0.0106 | 125.1741
8.5 | 1.0572 | 0.00871 | -0.0101 | 121.3777
9 | 1.1075 | 0.00932 | -0.0094 | 118.8305
9.5 | 1.1576 | 0.00992 | -0.0088 | 116.6935
10 | 1.2066 | 0.01063 | -0.0081 | 113.5089
10.5 | 1.2546 | 0.01142 | -0.0073 | 109.8599
11 | 1.3027 | 0.01214 | -0.0066 | 107.3064
11.5 | 1.3495 | 0.01293 | -0.0057 | 104.3697
12 | 1.3951 | 0.01377 | -0.0047 | 101.3145
12.5 | 1.4388 | 0.0147 | -0.0036 | 97.8776
13 | 1.4796 | 0.0158 | -0.0022 | 93.6456
13.5 | 1.5189 | 0.01688 | -0.0007 | 89.9822
14 | 1.5574 | 0.01787 | 0.0008 | 87.1517
14.5 | 1.5856 | 0.0192 | 0.0035 | 82.5833
15 | 1.6071 | 0.02095 | 0.0059 | 76.7112
15.5 | 1.6267 | 0.02331 | 0.0073 | 69.7855
16 | 1.64 | 0.02653 | 0.0082 | 61.8168
16.5 | 1.6538 | 0.02987 | 0.0087 | 55.3666
17 | 1.6604 | 0.03417 | 0.0087 | 48.5923
17.5 | 1.6548 | 0.04015 | 0.0078 | 41.2154
18 | 1.6303 | 0.04891 | 0.0054 | 33.3327
18.5 | 1.6178 | 0.05679 | 0.0026 | 28.4874
19 | 1.5802 | 0.06893 | -0.0025 | 22.9247
19.5 | 1.5468 | 0.08091 | -0.0077 | 19.1175
20 | 1.4922 | 0.0968 | -0.0149 | 15.4153

## 83. Re 6M Mach 0.10 (1)
BIGFOIL.COM POLAR EXPORT
mh60
MH 60 10.08% |  |  |  | Cl Max: | 1.183 | at alpha= | 9.5 | deg
JavaFoil+Calcfoil stall+Eppler ext transition |  |  |  | L/D Max: | 172.816 | at alpha= | 7.5 | deg
Re: | 6000000 |  |  | Cd Min: | 0.00376 | at alpha= | 4 | deg
Mach: | 0.1 |  |  | Cl=0 at alpha= | -0.45763 | deg
|  |  |  | @ Cl=0.1, Cd= | 0.0041953
|  |  |  | @ Cl=0.4, Cd= | 0.004392
|  |  |  | @ Cl=0.6, Cd= | 0.00401
alpha (deg) | Cl | Cd | Cm | Cl/Cd
-13 | -0.328 | 0.07557 | 0.006 | -4.336
-12.5 | -0.353 | 0.06843 | 0.006 | -5.152
-12 | -0.379 | 0.06049 | 0.007 | -6.269
-11.5 | -0.409 | 0.05057 | 0.007 | -8.091
-11 | -0.446 | 0.03692 | 0.008 | -12.079
-10.5 | -0.502 | 0.01703 | 0.009 | -29.449
-10 | -0.56 | 0.00737 | 0.009 | -76.018
-9.5 | -0.581 | 0.00695 | 0.009 | -83.654
-9 | -0.598 | 0.00665 | 0.009 | -89.94
-8.5 | -0.61 | 0.00638 | 0.009 | -95.594
-8 | -0.616 | 0.00615 | 0.009 | -100.189
-7.5 | -0.615 | 0.00597 | 0.009 | -102.959
-7 | -0.606 | 0.00575 | 0.009 | -105.383
-6.5 | -0.59 | 0.00556 | 0.008 | -106.053
-6 | -0.566 | 0.00539 | 0.008 | -104.996
-5.5 | -0.535 | 0.00524 | 0.008 | -102.113
-5 | -0.498 | 0.00511 | 0.008 | -97.473
-4.5 | -0.454 | 0.00506 | 0.008 | -89.763
-4 | -0.406 | 0.00495 | 0.008 | -81.985
-3.5 | -0.354 | 0.00483 | 0.007 | -73.173
-3 | -0.303 | 0.00477 | 0.007 | -63.366
-2.5 | -0.243 | 0.00471 | 0.007 | -51.611
-2 | -0.184 | 0.00426 | 0.007 | -43.17
-1.5 | -0.124 | 0.00421 | 0.007 | -29.545
-1 | -0.065 | 0.00418 | 0.006 | -15.497
-0.5 | -0.005 | 0.00418 | 0.006 | -1.254
0 | 0.054 | 0.00418 | 0.006 | 12.992
0.5 | 0.114 | 0.0042 | 0.006 | 27.102
1 | 0.173 | 0.00421 | 0.005 | 41.213
1.5 | 0.233 | 0.00425 | 0.005 | 54.773
2 | 0.293 | 0.00428 | 0.005 | 68.32
2.5 | 0.352 | 0.00436 | 0.005 | 80.8
3 | 0.412 | 0.0044 | 0.004 | 93.531
3.5 | 0.471 | 0.00441 | 0.004 | 106.857
4 | 0.531 | 0.00376 | 0.004 | 141.105
4.5 | 0.59 | 0.00397 | 0.003 | 148.66
5 | 0.65 | 0.00421 | 0.003 | 154.25
5.5 | 0.709 | 0.00445 | 0.003 | 159.221
6 | 0.768 | 0.00469 | 0.002 | 163.839
6.5 | 0.828 | 0.00496 | 0.002 | 166.902
7 | 0.887 | 0.00515 | 0.002 | 172.258
7.5 | 0.946 | 0.00548 | 0.001 | 172.816
8 | 1.006 | 0.00588 | 0.001 | 171.072
8.5 | 1.065 | 0.00635 | 0 | 167.563
9 | 1.124 | 0.00709 | 0 | 158.46
9.5 | 1.183 | 0.00745 | 0 | 158.766
10 | 1.109 | 0.00782 | -0.001 | 141.79
10.5 | 1.093 | 0.0374 | -0.001 | 29.224
11 | 1.084 | 0.03547 | -0.002 | 30.562
11.5 | 1.066 | 0.03368 | -0.002 | 31.647
12 | 1.038 | 0.03749 | -0.002 | 27.676
12.5 | 1.001 | 0.03619 | -0.003 | 27.673
13 | 0.958 | 0.03578 | -0.003 | 26.767
13.5 | 0.907 | 0.0355 | -0.004 | 25.553
14 | 0.851 | 0.03824 | -0.004 | 22.26
14.5 | 0.793 | 0.04224 | -0.004 | 18.772

## 84. Re 6M Mach 0.10 (2)
BIGFOIL.COM POLAR EXPORT
mh60
MH 60 10.08% |  |  |  | Cl Max: | 1.6373 | at alpha= | 16.5 | deg
XFOIL ncrit=9 |  |  |  | L/D Max: | 133.79 | at alpha= | 6 | deg
Re: | 6000000 |  |  | Cd Min: | 0.1139 | at alpha= | 20 | deg
Mach: | 0.1 |  |  | Cl=0 at alpha= | -0.68126 | deg
|  |  |  | @ Cl=0.1, Cd= | 0.0048467
|  |  |  | @ Cl=0.4, Cd= | 0.0047084
|  |  |  | @ Cl=0.6, Cd= | 0.0049024
alpha (deg) | Cl | Cd | Cm | Cl/Cd
-11 | -0.8287 | 0.06718 | 0.0034 | -12.3355
-10.5 | -0.8625 | 0.04628 | -0.0143 | -18.6366
-10 | -0.8734 | 0.04206 | -0.0127 | -20.7656
-9.5 | -0.9589 | 0.01872 | -0.0079 | -51.2233
-9 | -0.9185 | 0.01525 | -0.0061 | -60.2295
-8.5 | -0.8743 | 0.0123 | -0.0043 | -71.0813
-8 | -0.8235 | 0.0108 | -0.0032 | -76.25
-7.5 | -0.7704 | 0.00972 | -0.0024 | -79.2593
-7 | -0.7159 | 0.00895 | -0.0019 | -79.9888
-6.5 | -0.6606 | 0.00832 | -0.0014 | -79.399
-6 | -0.6047 | 0.00783 | -0.0011 | -77.2286
-5.5 | -0.5482 | 0.00746 | -0.0008 | -73.4853
-5 | -0.4912 | 0.00723 | -0.0007 | -67.9391
-4.5 | -0.4344 | 0.00691 | -0.0006 | -62.8654
-4 | -0.3775 | 0.00662 | -0.0005 | -57.0242
-3.5 | -0.3202 | 0.00639 | -0.0004 | -50.1095
-3 | -0.2629 | 0.00618 | -0.0003 | -42.5405
-2.5 | -0.2061 | 0.0059 | -0.0003 | -34.9322
-2 | -0.1496 | 0.00554 | -0.0002 | -27.0036
-1.5 | -0.093 | 0.00527 | -0.0002 | -17.6471
-1 | -0.0364 | 0.00504 | -0.0002 | -7.2222
-0.5 | 0.0207 | 0.00492 | -0.0003 | 4.2073
0 | 0.0778 | 0.00487 | -0.0005 | 15.9754
0.5 | 0.1349 | 0.00481 | -0.0006 | 28.0457
1 | 0.192 | 0.00479 | -0.0008 | 40.0835
1.5 | 0.249 | 0.0048 | -0.0009 | 51.875
2 | 0.3055 | 0.00477 | -0.001 | 64.0461
2.5 | 0.3618 | 0.00475 | -0.001 | 76.1684
3 | 0.4169 | 0.00469 | -0.0008 | 88.8913
3.5 | 0.4703 | 0.00461 | -0.0002 | 102.0174
4 | 0.5437 | 0.00462 | -0.0041 | 117.684
5 | 0.6753 | 0.00528 | -0.0085 | 127.8977
5.5 | 0.7428 | 0.00558 | -0.0112 | 133.1183
6 | 0.8014 | 0.00599 | -0.0119 | 133.7896
6.5 | 0.8551 | 0.00643 | -0.0116 | 132.986
7 | 0.9085 | 0.00695 | -0.0112 | 130.7194
7.5 | 0.9612 | 0.00753 | -0.0108 | 127.6494
8 | 1.0135 | 0.00812 | -0.0104 | 124.8153
8.5 | 1.0648 | 0.00879 | -0.0098 | 121.1377
9 | 1.1155 | 0.00943 | -0.0091 | 118.2927
9.5 | 1.1659 | 0.01006 | -0.0083 | 115.8946
10 | 1.2149 | 0.01084 | -0.0075 | 112.0756
10.5 | 1.2638 | 0.01158 | -0.0066 | 109.1364
11 | 1.312 | 0.01235 | -0.0058 | 106.2348
11.5 | 1.359 | 0.01318 | -0.0048 | 103.1108
12 | 1.4044 | 0.0141 | -0.0036 | 99.6028
12.5 | 1.4474 | 0.01514 | -0.0022 | 95.6011
13 | 1.4892 | 0.01616 | -0.0008 | 92.1535
13.5 | 1.5276 | 0.01733 | 0.001 | 88.1477
14 | 1.5638 | 0.01851 | 0.0028 | 84.4841
14.5 | 1.5843 | 0.02016 | 0.0062 | 78.5863
15 | 1.6039 | 0.02247 | 0.008 | 71.3796
15.5 | 1.6198 | 0.02544 | 0.0092 | 63.6714
16 | 1.6281 | 0.02941 | 0.0098 | 55.3587
16.5 | 1.6373 | 0.03351 | 0.0099 | 48.86
17 | 1.6365 | 0.03897 | 0.0092 | 41.9938
17.5 | 1.621 | 0.04656 | 0.0073 | 34.8153
18 | 1.5882 | 0.05723 | 0.0034 | 27.7512
18.5 | 1.5641 | 0.06741 | -0.0008 | 23.2028
19 | 1.516 | 0.08178 | -0.0073 | 18.5375
19.5 | 1.4703 | 0.09625 | -0.0139 | 15.2758
20 | 1.4087 | 0.1139 | -0.0223 | 12.3679

## 85. Re 6M Mach 0.25 (1)
BIGFOIL.COM POLAR EXPORT
mh60
MH 60 10.08% |  |  |  | Cl Max: | 1.215 | at alpha= | 9.5 | deg
JavaFoil+Calcfoil stall+Eppler ext transition |  |  |  | L/D Max: | 165.333 | at alpha= | 7 | deg
Re: | 6000000 |  |  | Cd Min: | 0.00395 | at alpha= | 4 | deg
Mach: | 0.25 |  |  | Cl=0 at alpha= | -0.45902 | deg
|  |  |  | @ Cl=0.1, Cd= | 0.0043144
|  |  |  | @ Cl=0.4, Cd= | 0.076
|  |  |  | @ Cl=0.6, Cd= | 0.076
alpha (deg) | Cl | Cd | Cm | Cl/Cd
-11.5 | -0.065 | 0.0664 | 0.006 | -0.975
-11 | -0.063 | 0.05822 | 0.007 | -1.074
-10.5 | -0.172 | 0.0508 | 0.007 | -3.394
-10 | -0.248 | 0.03814 | 0.007 | -6.5
-9.5 | -0.339 | 0.01673 | 0.009 | -20.262
-9 | -0.417 | 0.00695 | 0.009 | -59.987
-8.5 | -0.468 | 0.00658 | 0.009 | -71.177
-8 | -0.51 | 0.00635 | 0.009 | -80.298
-7.5 | -0.539 | 0.00612 | 0.009 | -88.074
-7 | -0.556 | 0.00588 | 0.009 | -94.577
-6.5 | -0.56 | 0.00569 | 0.009 | -98.541
-6 | -0.552 | 0.0055 | 0.009 | -100.334
-5.5 | -0.531 | 0.00532 | 0.008 | -99.786
-5 | -0.5 | 0.00518 | 0.008 | -96.465
-4.5 | -0.46 | 0.0051 | 0.008 | -90.353
-4 | -0.414 | 0.00501 | 0.008 | -82.549
-3.5 | -0.362 | 0.00489 | 0.008 | -74.001
-3 | -0.311 | 0.00483 | 0.007 | -64.391
-2.5 | -0.25 | 0.00476 | 0.007 | -52.455
-2 | -0.189 | 0.00432 | 0.007 | -43.7
-1.5 | -0.128 | 0.00429 | 0.007 | -29.796
-1 | -0.067 | 0.00428 | 0.007 | -15.545
-0.5 | -0.005 | 0.00429 | 0.006 | -1.255
0 | 0.056 | 0.0043 | 0.006 | 12.985
0.5 | 0.117 | 0.00432 | 0.006 | 27.066
1 | 0.178 | 0.00435 | 0.006 | 40.931
1.5 | 0.239 | 0.00439 | 0.005 | 54.491
2 | 0.301 | 0.00443 | 0.005 | 67.835
2.5 | 0.362 | 0.00452 | 0.005 | 80.019
3 | 0.423 | 0.00458 | 0.004 | 92.367
3.5 | 0.484 | 0.0046 | 0.004 | 105.151
4 | 0.545 | 0.00395 | 0.004 | 137.982
4.5 | 0.607 | 0.00419 | 0.003 | 144.699
5 | 0.668 | 0.00443 | 0.003 | 150.785
5.5 | 0.729 | 0.00473 | 0.003 | 153.945
6 | 0.79 | 0.00499 | 0.002 | 158.365
6.5 | 0.851 | 0.00529 | 0.002 | 160.809
7 | 0.912 | 0.00551 | 0.002 | 165.333
7.5 | 0.972 | 0.00589 | 0.001 | 165.032
8 | 1.033 | 0.00636 | 0.001 | 162.43
8.5 | 1.094 | 0.00733 | 0 | 149.348
9 | 1.155 | 0.00774 | 0 | 149.229
9.5 | 1.215 | 0.00818 | 0 | 148.572
10 | 1.064 | 0.04228 | -0.001 | 25.174
10.5 | 1.045 | 0.03897 | -0.001 | 26.825
11 | 1.007 | 0.03717 | -0.002 | 27.096
11.5 | 0.951 | 0.036 | -0.002 | 26.426
12 | 0.878 | 0.03617 | -0.002 | 24.265
12.5 | 0.789 | 0.03753 | -0.003 | 21.027
13 | 0.687 | 0.03765 | -0.003 | 18.254
13.5 | 0.572 | 0.04304 | -0.003 | 13.294
14 | 0.457 | 0.06046 | -0.004 | 7.564
14.5 | 0.339 | 0.076 | -0.004 | 4.455

## 86. Re 6M Mach 0.25 (2)
BIGFOIL.COM POLAR EXPORT
mh60
MH 60 10.08% |  |  |  | Cl Max: | 1.5138 | at alpha= | 13.5 | deg
XFOIL ncrit=9 |  |  |  | L/D Max: | 134.41 | at alpha= | 6 | deg
Re: | 6000000 |  |  | Cd Min: | 0.27071 | at alpha= | -20 | deg
Mach: | 0.25 |  |  | Cl=0 at alpha= | -0.691 | deg
|  |  |  | @ Cl=0.1, Cd= | 0.0048913
|  |  |  | @ Cl=0.4, Cd= | 0.0047781
|  |  |  | @ Cl=0.6, Cd= | 0.0048733
alpha (deg) | Cl | Cd | Cm | Cl/Cd
-20 | -0.8861 | 0.27071 | 0.1154 | -3.2732
-19.5 | -0.8671 | 0.26364 | 0.1107 | -3.289
-19 | -0.8482 | 0.25635 | 0.106 | -3.3088
-18.5 | -0.8292 | 0.24901 | 0.1013 | -3.33
-18 | -0.8102 | 0.24158 | 0.0967 | -3.3538
-17.5 | -0.7913 | 0.23399 | 0.092 | -3.3818
-17 | -0.7727 | 0.22625 | 0.0874 | -3.4152
-16.5 | -0.7543 | 0.21841 | 0.0828 | -3.4536
-16 | -0.7361 | 0.21043 | 0.0782 | -3.4981
-15.5 | -0.7222 | 0.20044 | 0.0731 | -3.6031
-15 | -0.7085 | 0.19016 | 0.0679 | -3.7258
-14.5 | -0.69 | 0.1833 | 0.0636 | -3.7643
-14 | -0.672 | 0.17602 | 0.0593 | -3.8177
-13.5 | -0.6572 | 0.16717 | 0.0546 | -3.9313
-13 | -0.6379 | 0.15968 | 0.0506 | -3.9949
-12.5 | -0.6279 | 0.15134 | 0.0471 | -4.1489
-11.5 | -0.6062 | 0.13283 | 0.0378 | -4.5637
-11 | -0.5985 | 0.12303 | 0.0328 | -4.8647
-10.5 | -0.5945 | 0.11282 | 0.0276 | -5.2695
-10 | -0.5928 | 0.10264 | 0.0223 | -5.7755
-9.5 | -0.5988 | 0.09143 | 0.0163 | -6.5493
-9 | -0.6817 | 0.06661 | 0.001 | -10.2342
-8.5 | -0.7275 | 0.0484 | -0.0122 | -15.031
-7.5 | -0.7821 | 0.01536 | -0.0087 | -50.918
-7 | -0.7363 | 0.01162 | -0.0062 | -63.3649
-6.5 | -0.683 | 0.0097 | -0.0046 | -70.4124
-6 | -0.6263 | 0.00858 | -0.0035 | -72.9953
-5.5 | -0.5681 | 0.00785 | -0.0026 | -72.3694
-5 | -0.5091 | 0.00738 | -0.0021 | -68.9837
-4.5 | -0.4494 | 0.00712 | -0.0018 | -63.118
-4 | -0.3902 | 0.00672 | -0.0014 | -58.0655
-3.5 | -0.3306 | 0.00647 | -0.0011 | -51.0974
-3 | -0.271 | 0.00627 | -0.001 | -43.2217
-2.5 | -0.2119 | 0.00597 | -0.0008 | -35.4941
-2 | -0.1535 | 0.00561 | -0.0006 | -27.3619
-1.5 | -0.0949 | 0.00532 | -0.0006 | -17.8383
-1 | -0.0364 | 0.00508 | -0.0006 | -7.1654
-0.5 | 0.0225 | 0.00495 | -0.0006 | 4.5455
0 | 0.0816 | 0.00491 | -0.0007 | 16.6191
0.5 | 0.1406 | 0.00485 | -0.0009 | 28.9897
1 | 0.1995 | 0.00485 | -0.001 | 41.134
1.5 | 0.2584 | 0.00485 | -0.0011 | 53.2784
2 | 0.3168 | 0.00484 | -0.0012 | 65.4545
2.5 | 0.375 | 0.0048 | -0.0012 | 78.125
3 | 0.4321 | 0.00475 | -0.0009 | 90.9684
3.5 | 0.4873 | 0.00469 | -0.0002 | 103.9019
4 | 0.5636 | 0.00469 | -0.0042 | 120.1706
5 | 0.7006 | 0.00538 | -0.0086 | 130.223
5.5 | 0.7708 | 0.00575 | -0.0111 | 134.0522
6 | 0.832 | 0.00619 | -0.0117 | 134.4103
6.5 | 0.8881 | 0.00666 | -0.0112 | 133.3483
7 | 0.944 | 0.00717 | -0.0106 | 131.6597
7.5 | 0.999 | 0.00784 | -0.0099 | 127.4235
8 | 1.0533 | 0.00858 | -0.009 | 122.7622
8.5 | 1.1067 | 0.00932 | -0.008 | 118.7446
9 | 1.1597 | 0.01003 | -0.0068 | 115.6231
9.5 | 1.2109 | 0.01096 | -0.0054 | 110.4836
10 | 1.2631 | 0.01171 | -0.004 | 107.8651
10.5 | 1.3138 | 0.01259 | -0.0025 | 104.3527
11 | 1.3624 | 0.01363 | -0.0007 | 99.956
11.5 | 1.4059 | 0.01507 | 0.0016 | 93.2913
12 | 1.4493 | 0.01633 | 0.0038 | 88.7508
12.5 | 1.4852 | 0.01799 | 0.0067 | 82.557
13 | 1.5031 | 0.02017 | 0.011 | 74.5216
13.5 | 1.5138 | 0.02362 | 0.0133 | 64.0898
14 | 1.5119 | 0.02885 | 0.0143 | 52.4055
14.5 | 1.508 | 0.03482 | 0.014 | 43.3084
15 | 1.4859 | 0.04344 | 0.0117 | 34.2058
15.5 | 1.4564 | 0.05381 | 0.0077 | 27.0656
16 | 1.4167 | 0.06663 | 0.0017 | 21.2622
16.5 | 1.3775 | 0.08 | -0.0047 | 17.2188
17 | 1.3377 | 0.09384 | -0.0113 | 14.2551
17.5 | 1.2846 | 0.11027 | -0.0193 | 11.6496
18 | 1.2337 | 0.12689 | -0.0275 | 9.7226
18.5 | 1.1884 | 0.14311 | -0.0357 | 8.3041

## 87. Re 6M Mach 0.50 (1)
BIGFOIL.COM POLAR EXPORT
mh60
MH 60 10.08% |  |  |  | Cl Max: | 2.283 | at alpha= | 20 | deg
JavaFoil+Calcfoil stall+Eppler ext transition |  |  |  | L/D Max: | 94.708 | at alpha= | 7.5 | deg
Re: | 6000000 |  |  | Cd Min: | 0.005 | at alpha= | -1.5 | deg
Mach: | 0.5 |  |  | Cl=0 at alpha= | -0.45588 | deg
|  |  |  | @ Cl=0.1, Cd= | 0.0052851
|  |  |  | @ Cl=0.4, Cd= | 0.0062854
|  |  |  | @ Cl=0.6, Cd= | 0.0079212
alpha (deg) | Cl | Cd | Cm | Cl/Cd
-20 | -1.055 | 0.15318 | 0.006 | -6.885
-19.5 | -1.027 | 0.14984 | 0.006 | -6.856
-19 | -0.999 | 0.14713 | 0.006 | -6.79
-18.5 | -0.974 | 0.14244 | 0.006 | -6.836
-18 | -0.948 | 0.13893 | 0.006 | -6.826
-17.5 | -0.926 | 0.1388 | 0.006 | -6.67
-17 | -0.902 | 0.12841 | 0.007 | -7.025
-16.5 | -0.875 | 0.12322 | 0.007 | -7.101
-16 | -0.847 | 0.11936 | 0.006 | -7.099
-15.5 | -0.819 | 0.11598 | 0.006 | -7.063
-15 | -0.792 | 0.11284 | 0.006 | -7.017
-14.5 | -0.766 | 0.10743 | 0.006 | -7.129
-14 | -0.74 | 0.10397 | 0.006 | -7.116
-13.5 | -0.715 | 0.10277 | 0.006 | -6.957
-13 | -0.688 | 0.09691 | 0.006 | -7.103
-12.5 | -0.661 | 0.09248 | 0.006 | -7.146
-12 | -0.633 | 0.08903 | 0.005 | -7.108
-11.5 | -0.606 | 0.08519 | 0.005 | -7.118
-11 | -0.58 | 0.08115 | 0.005 | -7.148
-10.5 | -0.553 | 0.08258 | 0.005 | -6.702
-10 | -0.527 | 0.07508 | 0.005 | -7.019
-9.5 | -0.5 | 0.06773 | 0.005 | -7.386
-9 | -0.475 | 0.06006 | 0.005 | -7.901
-8.5 | -0.45 | 0.05376 | 0.006 | -8.363
-8 | -0.434 | 0.04177 | 0.007 | -10.398
-7.5 | -0.392 | 0.05006 | 0.005 | -7.828
-7 | -0.368 | 0.04475 | 0.006 | -8.219
-6.5 | -0.419 | 0.0062 | 0.01 | -67.591
-6 | -0.385 | 0.00604 | 0.01 | -63.725
-5.5 | -0.351 | 0.00584 | 0.009 | -60.095
-5 | -0.317 | 0.00572 | 0.009 | -55.396
-4.5 | -0.282 | 0.0057 | 0.009 | -49.49
-4 | -0.418 | 0.00563 | 0.009 | -74.242
-3.5 | -0.39 | 0.00554 | 0.009 | -70.426
-3 | -0.348 | 0.00546 | 0.008 | -63.655
-2.5 | -0.279 | 0.00545 | 0.008 | -51.281
-2 | -0.211 | 0.00544 | 0.008 | -38.819
-1.5 | -0.143 | 0.005 | 0.008 | -28.524
-1 | -0.074 | 0.00505 | 0.007 | -14.73
-0.5 | -0.006 | 0.00513 | 0.007 | -1.174
0 | 0.062 | 0.00523 | 0.007 | 11.919
0.5 | 0.131 | 0.00533 | 0.006 | 24.562
1 | 0.199 | 0.00549 | 0.006 | 36.288
1.5 | 0.268 | 0.00567 | 0.006 | 47.198
2 | 0.336 | 0.00597 | 0.006 | 56.283
2.5 | 0.405 | 0.00631 | 0.005 | 64.112
3 | 0.473 | 0.00711 | 0.005 | 66.552
3.5 | 0.541 | 0.00781 | 0.004 | 69.356
4 | 0.61 | 0.00794 | 0.004 | 76.773
4.5 | 0.678 | 0.00826 | 0.004 | 82.065
5 | 0.746 | 0.00872 | 0.003 | 85.617
5.5 | 0.815 | 0.0093 | 0.003 | 87.579
6 | 0.883 | 0.00959 | 0.003 | 92.031
6.5 | 0.951 | 0.01017 | 0.002 | 93.549
7 | 1.019 | 0.01089 | 0.002 | 93.615
7.5 | 1.087 | 0.01148 | 0.001 | 94.708
8 | 1.119 | 0.06593 | 0.001 | 16.979
8.5 | 1.172 | 0.06364 | 0 | 18.417
9 | 1.221 | 0.06222 | 0 | 19.621
9.5 | 1.274 | 0.05818 | 0 | 21.893
10 | 1.28 | 0.05009 | -0.001 | 25.549
10.5 | 1.308 | 0.04867 | -0.001 | 26.868
11 | 1.275 | 0.07556 | -0.001 | 16.88
11.5 | 1.332 | 0.08183 | -0.002 | 16.281
12 | 1.367 | 0.08844 | -0.001 | 15.456
12.5 | 1.432 | 0.09245 | -0.002 | 15.488
13 | 1.499 | 0.09458 | -0.002 | 15.846
13.5 | 1.543 | 0.10841 | -0.003 | 14.23
14 | 1.595 | 0.10505 | -0.003 | 15.188
14.5 | 1.662 | 0.10636 | -0.003 | 15.629
15 | 1.726 | 0.11008 | -0.004 | 15.68
15.5 | 1.774 | 0.12128 | -0.004 | 14.63
16 | 1.814 | 0.12208 | -0.004 | 14.862
16.5 | 1.879 | 0.12453 | -0.005 | 15.088
17 | 1.946 | 0.12586 | -0.005 | 15.463
17.5 | 2.01 | 0.12892 | -0.006 | 15.589
18 | 2.061 | 0.13833 | -0.006 | 14.9
18.5 | 2.094 | 0.14184 | -0.006 | 14.761
19 | 2.153 | 0.14634 | -0.007 | 14.709
19.5 | 2.215 | 0.14868 | -0.007 | 14.9
20 | 2.283 | 0.14921 | -0.008 | 15.299

## 88. Re 6M Mach 0.50 (2)
BIGFOIL.COM POLAR EXPORT
mh60
MH 60 10.08% |  |  |  | Cl Max: | 1.2963 | at alpha= | 8.5 | deg
XFOIL ncrit=9 |  |  |  | L/D Max: | 139.213 | at alpha= | 5.5 | deg
Re: | 6000000 |  |  | Cd Min: | 0.01211 | at alpha= | 8.5 | deg
Mach: | 0.5 |  |  | Cl=0 at alpha= | -99 | deg
|  |  |  | @ Cl=0.1, Cd= | 0.0050897
|  |  |  | @ Cl=0.4, Cd= | 0.0051046
|  |  |  | @ Cl=0.6, Cd= | 0.0052087
alpha (deg) | Cl | Cd | Cm | Cl/Cd
0 | 0.0994 | 0.00509 | -0.002 | 19.5285
0.5 | 0.167 | 0.00506 | -0.002 | 33.004
1 | 0.2344 | 0.00505 | -0.0021 | 46.4158
1.5 | 0.3019 | 0.00508 | -0.0021 | 59.4291
2 | 0.369 | 0.0051 | -0.002 | 72.3529
2.5 | 0.4358 | 0.00511 | -0.0018 | 85.2838
3 | 0.5016 | 0.00511 | -0.0013 | 98.1605
3.5 | 0.565 | 0.00508 | -0.0001 | 111.2205
5 | 0.818 | 0.00601 | -0.0083 | 136.1065
5.5 | 0.9021 | 0.00648 | -0.0103 | 139.213
6 | 0.975 | 0.00701 | -0.0096 | 139.087
6.5 | 1.0422 | 0.00769 | -0.0077 | 135.5267
7 | 1.109 | 0.0085 | -0.0054 | 130.4706
7.5 | 1.173 | 0.00962 | -0.0025 | 121.9335
8 | 1.2353 | 0.0108 | 0.0011 | 114.3796
8.5 | 1.2963 | 0.01211 | 0.0056 | 107.0438

## 89. Re 7M Mach 0.00 (1)
BIGFOIL.COM POLAR EXPORT
mh60
MH 60 10.08% |  |  |  | Cl Max: | 1.177 | at alpha= | 9.5 | deg
JavaFoil+Calcfoil stall+Eppler ext transition |  |  |  | L/D Max: | 177.532 | at alpha= | 7.5 | deg
Re: | 7000000 |  |  | Cd Min: | 0.00388 | at alpha= | 4.5 | deg
Mach: | 0 |  |  | Cl=0 at alpha= | -0.45763 | deg
|  |  |  | @ Cl=0.1, Cd= | 0.0041634
|  |  |  | @ Cl=0.4, Cd= | 0.0043983
|  |  |  | @ Cl=0.6, Cd= | 0.0039307
alpha (deg) | Cl | Cd | Cm | Cl/Cd
-13 | -0.374 | 0.06876 | 0.006 | -5.437
-12.5 | -0.398 | 0.06037 | 0.007 | -6.598
-12 | -0.426 | 0.05034 | 0.007 | -8.459
-11.5 | -0.46 | 0.03693 | 0.008 | -12.456
-11 | -0.508 | 0.02065 | 0.008 | -24.584
-10.5 | -0.557 | 0.01591 | 0.009 | -35.006
-10 | -0.589 | 0.00709 | 0.009 | -83.069
-9.5 | -0.606 | 0.00675 | 0.009 | -89.71
-9 | -0.618 | 0.00648 | 0.009 | -95.375
-8.5 | -0.626 | 0.00623 | 0.009 | -100.393
-8 | -0.628 | 0.00599 | 0.009 | -104.733
-7.5 | -0.623 | 0.00583 | 0.009 | -106.831
-7 | -0.612 | 0.00562 | 0.009 | -108.763
-6.5 | -0.593 | 0.00545 | 0.008 | -108.921
-6 | -0.568 | 0.00529 | 0.008 | -107.372
-5.5 | -0.535 | 0.00513 | 0.008 | -104.351
-5 | -0.497 | 0.00502 | 0.008 | -98.954
-4.5 | -0.453 | 0.00497 | 0.008 | -91.041
-4 | -0.404 | 0.00485 | 0.008 | -83.394
-3.5 | -0.352 | 0.00477 | 0.007 | -73.793
-3 | -0.301 | 0.0047 | 0.007 | -64.01
-2.5 | -0.242 | 0.00466 | 0.007 | -51.95
-2 | -0.183 | 0.00423 | 0.007 | -43.236
-1.5 | -0.124 | 0.00418 | 0.007 | -29.577
-1 | -0.064 | 0.00415 | 0.006 | -15.519
-0.5 | -0.005 | 0.00415 | 0.006 | -1.258
0 | 0.054 | 0.00414 | 0.006 | 13.035
0.5 | 0.113 | 0.00417 | 0.006 | 27.192
1 | 0.173 | 0.00418 | 0.005 | 41.261
1.5 | 0.232 | 0.00423 | 0.005 | 54.858
2 | 0.291 | 0.00426 | 0.005 | 68.275
2.5 | 0.35 | 0.00434 | 0.004 | 80.686
3 | 0.41 | 0.00441 | 0.004 | 92.866
3.5 | 0.469 | 0.00446 | 0.004 | 105.031
4 | 0.528 | 0.00448 | 0.004 | 117.767
4.5 | 0.587 | 0.00388 | 0.003 | 151.244
5 | 0.646 | 0.00411 | 0.003 | 157.418
5.5 | 0.706 | 0.00433 | 0.003 | 162.985
6 | 0.765 | 0.00456 | 0.002 | 167.793
6.5 | 0.824 | 0.00481 | 0.002 | 171.224
7 | 0.883 | 0.005 | 0.001 | 176.691
7.5 | 0.942 | 0.0053 | 0.001 | 177.532
8 | 1 | 0.00568 | 0.001 | 176.128
8.5 | 1.059 | 0.00613 | 0 | 172.896
9 | 1.118 | 0.00682 | 0 | 163.939
9.5 | 1.177 | 0.00716 | 0 | 164.337
10 | 1.11 | 0.00751 | -0.001 | 147.862
10.5 | 1.106 | 0.03989 | -0.001 | 27.718
11 | 1.096 | 0.03833 | -0.002 | 28.595
11.5 | 1.081 | 0.03659 | -0.002 | 29.551
12 | 1.059 | 0.0348 | -0.002 | 30.425
12.5 | 1.028 | 0.03338 | -0.003 | 30.803
13 | 0.991 | 0.03734 | -0.003 | 26.531
13.5 | 0.947 | 0.03579 | -0.004 | 26.468
14 | 0.899 | 0.03693 | -0.004 | 24.346
14.5 | 0.848 | 0.03927 | -0.004 | 21.586

## 90. Re 7M Mach 0.00 (2)
BIGFOIL.COM POLAR EXPORT
mh60
MH 60 10.08% |  |  |  | Cl Max: | 1.6839 | at alpha= | 17 | deg
XFOIL ncrit=9 |  |  |  | L/D Max: | 135.23 | at alpha= | 6 | deg
Re: | 7000000 |  |  | Cd Min: | 0.19227 | at alpha= | -15.5 | deg
Mach: | 0 |  |  | Cl=0 at alpha= | -0.67637 | deg
|  |  |  | @ Cl=0.1, Cd= | 0.0048197
|  |  |  | @ Cl=0.4, Cd= | 0.0047656
|  |  |  | @ Cl=0.6, Cd= | 0.004784
alpha (deg) | Cl | Cd | Cm | Cl/Cd
-15.5 | -0.7178 | 0.19227 | 0.0679 | -3.7333
-15 | -0.7022 | 0.18455 | 0.0635 | -3.8049
-14.5 | -0.6846 | 0.17788 | 0.0594 | -3.8487
-14 | -0.6683 | 0.17062 | 0.0552 | -3.9169
-13.5 | -0.6556 | 0.16182 | 0.0505 | -4.0514
-13 | -0.6369 | 0.15469 | 0.0468 | -4.1173
-12 | -0.8172 | 0.08394 | 0.0123 | -9.7355
-11.5 | -0.8257 | 0.07481 | 0.0079 | -11.0373
-11 | -0.8543 | 0.05866 | -0.0009 | -14.5636
-10.5 | -1.0674 | 0.01717 | -0.0065 | -62.1666
-10 | -1.0204 | 0.01552 | -0.0055 | -65.7474
-9.5 | -0.9756 | 0.01317 | -0.0041 | -74.0774
-9 | -0.926 | 0.01171 | -0.0032 | -79.0777
-8.5 | -0.8742 | 0.01067 | -0.0025 | -81.9306
-8 | -0.8211 | 0.00982 | -0.0019 | -83.6151
-7.5 | -0.7673 | 0.00908 | -0.0014 | -84.5044
-7 | -0.7127 | 0.00847 | -0.001 | -84.144
-6.5 | -0.6576 | 0.00793 | -0.0007 | -82.9256
-6 | -0.602 | 0.0075 | -0.0004 | -80.2667
-5.5 | -0.5459 | 0.00719 | -0.0003 | -75.9249
-5 | -0.4893 | 0.00698 | -0.0003 | -70.1003
-4.5 | -0.4327 | 0.00675 | -0.0003 | -64.1037
-4 | -0.3761 | 0.00645 | -0.0001 | -58.3101
-3.5 | -0.3192 | 0.00625 | -0.0001 | -51.072
-3 | -0.2623 | 0.00605 | -0.0001 | -43.3554
-2.5 | -0.2057 | 0.0058 | -0.0001 | -35.4655
-2 | -0.1494 | 0.00549 | -0.0001 | -27.2131
-1.5 | -0.0931 | 0.00522 | -0.0001 | -17.8352
-1 | -0.0367 | 0.00502 | -0.0001 | -7.3108
-0.5 | 0.02 | 0.00489 | -0.0002 | 4.09
0 | 0.0769 | 0.00484 | -0.0004 | 15.8884
0.5 | 0.1337 | 0.00479 | -0.0005 | 27.9123
1 | 0.1906 | 0.00478 | -0.0007 | 39.8745
1.5 | 0.2473 | 0.00478 | -0.0008 | 51.7364
2 | 0.3037 | 0.00478 | -0.001 | 63.5356
2.5 | 0.36 | 0.00478 | -0.0011 | 75.3138
3 | 0.4155 | 0.00476 | -0.001 | 87.2899
3.5 | 0.4702 | 0.00471 | -0.0008 | 99.8301
4 | 0.521 | 0.0046 | 0.0003 | 113.2609
4.5 | 0.5974 | 0.00477 | -0.0044 | 125.2411
5 | 0.6607 | 0.00511 | -0.0062 | 129.2955
5.5 | 0.7281 | 0.00544 | -0.009 | 133.8419
6 | 0.7938 | 0.00587 | -0.0115 | 135.23
6.5 | 0.8499 | 0.0063 | -0.0118 | 134.9048
7 | 0.9032 | 0.00673 | -0.0115 | 134.2051
7.5 | 0.9556 | 0.00731 | -0.0112 | 130.725
8 | 1.0075 | 0.00793 | -0.0108 | 127.0492
8.5 | 1.059 | 0.00849 | -0.0103 | 124.735
9 | 1.1093 | 0.00912 | -0.0097 | 121.6338
9.5 | 1.1594 | 0.00969 | -0.0091 | 119.6491
10 | 1.2084 | 0.0104 | -0.0083 | 116.1923
10.5 | 1.2572 | 0.0111 | -0.0076 | 113.2613
11 | 1.3053 | 0.01182 | -0.0068 | 110.4315
11.5 | 1.3526 | 0.01259 | -0.006 | 107.4345
12 | 1.3986 | 0.01341 | -0.0051 | 104.2953
12.5 | 1.4426 | 0.01435 | -0.004 | 100.5296
13 | 1.4866 | 0.01517 | -0.003 | 97.996
13.5 | 1.5275 | 0.01617 | -0.0017 | 94.4651
14 | 1.5673 | 0.01713 | -0.0003 | 91.4945
14.5 | 1.6022 | 0.01835 | 0.0015 | 87.3134
15 | 1.623 | 0.01991 | 0.0047 | 81.5168
15.5 | 1.6426 | 0.0221 | 0.0065 | 74.3258
16 | 1.6539 | 0.02538 | 0.0077 | 65.1655
16.5 | 1.6755 | 0.02787 | 0.0083 | 60.1184
17 | 1.6839 | 0.03184 | 0.0086 | 52.8863
17.5 | 1.6745 | 0.03806 | 0.0079 | 43.9963
18 | 1.6481 | 0.04684 | 0.0058 | 35.1857
18.5 | 1.6385 | 0.05414 | 0.0034 | 30.2641
19 | 1.6022 | 0.06589 | -0.0014 | 24.3163
19.5 | 1.5724 | 0.07719 | -0.0062 | 20.3705
20 | 1.5192 | 0.09272 | -0.0133 | 16.3848

## 91. Re 7M Mach 0.10 (1)
BIGFOIL.COM POLAR EXPORT
mh60
MH 60 10.08% |  |  |  | Cl Max: | 1.183 | at alpha= | 9.5 | deg
JavaFoil+Calcfoil stall+Eppler ext transition |  |  |  | L/D Max: | 176.255 | at alpha= | 7.5 | deg
Re: | 7000000 |  |  | Cd Min: | 0.00392 | at alpha= | 4.5 | deg
Mach: | 0.1 |  |  | Cl=0 at alpha= | -0.45763 | deg
|  |  |  | @ Cl=0.1, Cd= | 0.004183
|  |  |  | @ Cl=0.4, Cd= | 0.004426
|  |  |  | @ Cl=0.6, Cd= | 0.0039583
alpha (deg) | Cl | Cd | Cm | Cl/Cd
-13 | -0.33 | 0.07213 | 0.006 | -4.569
-12.5 | -0.355 | 0.06466 | 0.007 | -5.491
-12 | -0.383 | 0.05565 | 0.007 | -6.884
-11.5 | -0.416 | 0.0439 | 0.007 | -9.473
-11 | -0.459 | 0.02806 | 0.008 | -16.353
-10.5 | -0.522 | 0.01642 | 0.009 | -31.8
-10 | -0.56 | 0.00717 | 0.009 | -78.144
-9.5 | -0.581 | 0.0068 | 0.009 | -85.451
-9 | -0.598 | 0.00652 | 0.009 | -91.721
-8.5 | -0.61 | 0.00626 | 0.009 | -97.501
-8 | -0.616 | 0.00602 | 0.009 | -102.222
-7.5 | -0.615 | 0.00586 | 0.009 | -104.992
-7 | -0.606 | 0.00565 | 0.009 | -107.326
-6.5 | -0.59 | 0.00547 | 0.008 | -107.967
-6 | -0.566 | 0.0053 | 0.008 | -106.932
-5.5 | -0.535 | 0.00514 | 0.008 | -104.05
-5 | -0.498 | 0.00503 | 0.008 | -98.879
-4.5 | -0.454 | 0.00499 | 0.008 | -91.104
-4 | -0.406 | 0.00488 | 0.008 | -83.245
-3.5 | -0.354 | 0.00478 | 0.007 | -73.983
-3 | -0.303 | 0.00471 | 0.007 | -64.181
-2.5 | -0.243 | 0.00466 | 0.007 | -52.128
-2 | -0.184 | 0.00424 | 0.007 | -43.375
-1.5 | -0.124 | 0.00419 | 0.007 | -29.657
-1 | -0.065 | 0.00416 | 0.006 | -15.56
-0.5 | -0.005 | 0.00417 | 0.006 | -1.259
0 | 0.054 | 0.00416 | 0.006 | 13.045
0.5 | 0.114 | 0.00419 | 0.006 | 27.196
1 | 0.173 | 0.0042 | 0.005 | 41.259
1.5 | 0.233 | 0.00425 | 0.005 | 54.834
2 | 0.293 | 0.00428 | 0.005 | 68.278
2.5 | 0.352 | 0.00437 | 0.005 | 80.606
3 | 0.412 | 0.00444 | 0.004 | 92.805
3.5 | 0.471 | 0.0045 | 0.004 | 104.821
4 | 0.531 | 0.00452 | 0.004 | 117.484
4.5 | 0.59 | 0.00392 | 0.003 | 150.661
5 | 0.65 | 0.00415 | 0.003 | 156.734
5.5 | 0.709 | 0.00437 | 0.003 | 162.186
6 | 0.768 | 0.0046 | 0.002 | 166.944
6.5 | 0.828 | 0.00486 | 0.002 | 170.196
7 | 0.887 | 0.00505 | 0.002 | 175.552
7.5 | 0.946 | 0.00537 | 0.001 | 176.255
8 | 1.006 | 0.00576 | 0.001 | 174.7
8.5 | 1.065 | 0.00621 | 0 | 171.368
9 | 1.124 | 0.00692 | 0 | 162.42
9.5 | 1.183 | 0.00727 | 0 | 162.756
10 | 1.109 | 0.00763 | -0.001 | 145.384
10.5 | 1.097 | 0.04133 | -0.001 | 26.544
11 | 1.087 | 0.03964 | -0.002 | 27.418
11.5 | 1.068 | 0.03777 | -0.002 | 28.284
12 | 1.04 | 0.03614 | -0.002 | 28.786
12.5 | 1.004 | 0.03481 | -0.003 | 28.838
13 | 0.96 | 0.03432 | -0.003 | 27.98
13.5 | 0.91 | 0.03381 | -0.004 | 26.92
14 | 0.855 | 0.03605 | -0.004 | 23.716
14.5 | 0.797 | 0.03938 | -0.004 | 20.252

## 92. Re 7M Mach 0.10 (2)
BIGFOIL.COM POLAR EXPORT
mh60
MH 60 10.08% |  |  |  | Cl Max: | 1.6627 | at alpha= | 17 | deg
XFOIL ncrit=9 |  |  |  | L/D Max: | 135.722 | at alpha= | 6 | deg
Re: | 7000000 |  |  | Cd Min: | 0.10847 | at alpha= | 20 | deg
Mach: | 0.1 |  |  | Cl=0 at alpha= | -0.67892 | deg
|  |  |  | @ Cl=0.1, Cd= | 0.0048265
|  |  |  | @ Cl=0.4, Cd= | 0.0047765
|  |  |  | @ Cl=0.6, Cd= | 0.0047865
alpha (deg) | Cl | Cd | Cm | Cl/Cd
-10 | -1.0154 | 0.01856 | -0.008 | -54.7091
-9.5 | -0.9721 | 0.01595 | -0.0065 | -60.9467
-9 | -0.9304 | 0.01263 | -0.0045 | -73.6659
-8.5 | -0.8795 | 0.01119 | -0.0035 | -78.597
-8 | -0.8266 | 0.01015 | -0.0027 | -81.4384
-7.5 | -0.7726 | 0.0093 | -0.0021 | -83.0753
-7 | -0.7176 | 0.00862 | -0.0016 | -83.2483
-6.5 | -0.6622 | 0.00804 | -0.0011 | -82.3632
-6 | -0.6061 | 0.00757 | -0.0008 | -80.0661
-5.5 | -0.5495 | 0.00722 | -0.0006 | -76.108
-5 | -0.4925 | 0.00699 | -0.0005 | -70.4578
-4.5 | -0.4353 | 0.0068 | -0.0005 | -64.0147
-4 | -0.3784 | 0.00647 | -0.0003 | -58.4853
-3.5 | -0.3211 | 0.00626 | -0.0002 | -51.2939
-3 | -0.2637 | 0.00607 | -0.0002 | -43.4432
-2.5 | -0.2067 | 0.00581 | -0.0002 | -35.5766
-2 | -0.1501 | 0.00551 | -0.0001 | -27.2414
-1.5 | -0.0935 | 0.00523 | -0.0001 | -17.8776
-1 | -0.0367 | 0.00503 | -0.0002 | -7.2962
0 | 0.0776 | 0.00485 | -0.0004 | 16
0.5 | 0.1347 | 0.00479 | -0.0006 | 28.1211
1 | 0.1919 | 0.00479 | -0.0007 | 40.0626
1.5 | 0.249 | 0.00479 | -0.0009 | 51.9833
2 | 0.3058 | 0.00479 | -0.001 | 63.8413
2.5 | 0.3624 | 0.00479 | -0.0011 | 75.6576
3 | 0.4182 | 0.00477 | -0.0011 | 87.673
3.5 | 0.4733 | 0.00473 | -0.0008 | 100.0634
4 | 0.5244 | 0.00461 | 0.0003 | 113.7527
4.5 | 0.6015 | 0.00479 | -0.0044 | 125.5741
5 | 0.6653 | 0.00513 | -0.0062 | 129.6881
5.5 | 0.7331 | 0.00547 | -0.009 | 134.0219
6 | 0.7994 | 0.00589 | -0.0114 | 135.7216
6.5 | 0.8558 | 0.00634 | -0.0117 | 134.9842
7 | 0.9095 | 0.00677 | -0.0114 | 134.3427
7.5 | 0.9624 | 0.00736 | -0.011 | 130.7609
8 | 1.0147 | 0.00799 | -0.0106 | 126.9962
8.5 | 1.0665 | 0.00859 | -0.01 | 124.156
9 | 1.1173 | 0.00923 | -0.0093 | 121.0509
9.5 | 1.1677 | 0.00984 | -0.0086 | 118.6687
10 | 1.2169 | 0.01059 | -0.0077 | 114.9103
10.5 | 1.2664 | 0.01126 | -0.0069 | 112.4689
11 | 1.3148 | 0.01202 | -0.0061 | 109.3844
11.5 | 1.3623 | 0.01283 | -0.0051 | 106.1808
12 | 1.4079 | 0.01375 | -0.004 | 102.3927
12.5 | 1.4522 | 0.01471 | -0.0027 | 98.722
13 | 1.4968 | 0.01551 | -0.0016 | 96.5055
13.5 | 1.5371 | 0.01659 | -0.0001 | 92.6522
14 | 1.5749 | 0.01774 | 0.0017 | 88.7768
14.5 | 1.6018 | 0.01916 | 0.0047 | 83.6013
15 | 1.6195 | 0.02135 | 0.0072 | 75.8548
15.5 | 1.6367 | 0.02406 | 0.0086 | 68.0258
16 | 1.6443 | 0.02798 | 0.0095 | 58.767
16.5 | 1.6609 | 0.03123 | 0.0098 | 53.1828
17 | 1.6627 | 0.03622 | 0.0095 | 45.9056
17.5 | 1.6453 | 0.04381 | 0.0079 | 37.5554
18 | 1.6097 | 0.05448 | 0.0043 | 29.5466
18.5 | 1.5917 | 0.06363 | 0.0007 | 25.0149
19 | 1.5441 | 0.07773 | -0.0057 | 19.8649
19.5 | 1.5038 | 0.09119 | -0.0118 | 16.4908
20 | 1.4431 | 0.10847 | -0.0199 | 13.3041

## 93. Re 7M Mach 0.25 (1)
BIGFOIL.COM POLAR EXPORT
mh60
MH 60 10.08% |  |  |  | Cl Max: | 1.215 | at alpha= | 9.5 | deg
JavaFoil+Calcfoil stall+Eppler ext transition |  |  |  | L/D Max: | 168.232 | at alpha= | 7 | deg
Re: | 7000000 |  |  | Cd Min: | 0.00413 | at alpha= | 4.5 | deg
Mach: | 0.25 |  |  | Cl=0 at alpha= | -0.45902 | deg
|  |  |  | @ Cl=0.1, Cd= | 0.0042988
|  |  |  | @ Cl=0.4, Cd= | 0.07264
|  |  |  | @ Cl=0.6, Cd= | 0.07264
alpha (deg) | Cl | Cd | Cm | Cl/Cd
-11.5 | -0.065 | 0.0655 | 0.006 | -0.99
-11 | -0.063 | 0.05657 | 0.007 | -1.109
-10.5 | -0.174 | 0.04716 | 0.007 | -3.689
-10 | -0.255 | 0.02907 | 0.008 | -8.79
-9.5 | -0.343 | 0.01618 | 0.009 | -21.194
-9 | -0.417 | 0.0068 | 0.009 | -61.303
-8.5 | -0.468 | 0.00645 | 0.009 | -72.617
-8 | -0.51 | 0.00622 | 0.009 | -81.928
-7.5 | -0.539 | 0.00601 | 0.009 | -89.804
-7 | -0.556 | 0.00578 | 0.009 | -96.219
-6.5 | -0.56 | 0.00558 | 0.009 | -100.356
-6 | -0.552 | 0.00539 | 0.009 | -102.25
-5.5 | -0.531 | 0.00522 | 0.008 | -101.711
-5 | -0.5 | 0.00511 | 0.008 | -97.865
-4.5 | -0.46 | 0.00502 | 0.008 | -91.741
-4 | -0.414 | 0.00494 | 0.008 | -83.822
-3.5 | -0.362 | 0.00484 | 0.008 | -74.842
-3 | -0.311 | 0.00477 | 0.007 | -65.241
-2.5 | -0.25 | 0.00472 | 0.007 | -52.977
-2 | -0.189 | 0.00429 | 0.007 | -43.963
-1.5 | -0.128 | 0.00427 | 0.007 | -29.909
-1 | -0.067 | 0.00426 | 0.007 | -15.616
-0.5 | -0.005 | 0.00427 | 0.006 | -1.261
0 | 0.056 | 0.00427 | 0.006 | 13.055
0.5 | 0.117 | 0.00431 | 0.006 | 27.154
1 | 0.178 | 0.00435 | 0.006 | 41.006
1.5 | 0.239 | 0.00439 | 0.005 | 54.561
2 | 0.301 | 0.00443 | 0.005 | 67.833
2.5 | 0.362 | 0.00453 | 0.005 | 79.931
3 | 0.423 | 0.00461 | 0.004 | 91.744
3.5 | 0.484 | 0.00468 | 0.004 | 103.357
4 | 0.545 | 0.00472 | 0.004 | 115.56
4.5 | 0.607 | 0.00413 | 0.003 | 146.837
5 | 0.668 | 0.00436 | 0.003 | 153.176
5.5 | 0.729 | 0.00465 | 0.003 | 156.867
6 | 0.79 | 0.0049 | 0.002 | 161.322
6.5 | 0.851 | 0.00519 | 0.002 | 163.939
7 | 0.912 | 0.00542 | 0.002 | 168.232
7.5 | 0.972 | 0.00578 | 0.001 | 168.182
8 | 1.033 | 0.00624 | 0.001 | 165.652
8.5 | 1.094 | 0.00715 | 0 | 153.077
9 | 1.155 | 0.00755 | 0 | 152.978
9.5 | 1.215 | 0.00798 | 0 | 152.333
10 | 1.067 | 0.04094 | -0.001 | 26.063
10.5 | 1.048 | 0.0377 | -0.001 | 27.793
11 | 1.01 | 0.03593 | -0.002 | 28.098
11.5 | 0.954 | 0.03471 | -0.002 | 27.474
12 | 0.88 | 0.03476 | -0.002 | 25.321
12.5 | 0.792 | 0.03581 | -0.003 | 22.115
13 | 0.691 | 0.03886 | -0.003 | 17.777
13.5 | 0.577 | 0.04231 | -0.003 | 13.629
14 | 0.46 | 0.05734 | -0.004 | 8.019
14.5 | 0.34 | 0.07264 | -0.004 | 4.684

## 94. Re 7M Mach 0.25 (2)
BIGFOIL.COM POLAR EXPORT
mh60
MH 60 10.08% |  |  |  | Cl Max: | 1.5355 | at alpha= | 14 | deg
XFOIL ncrit=9 |  |  |  | L/D Max: | 137.695 | at alpha= | 6 | deg
Re: | 7000000 |  |  | Cd Min: | 0.16057 | at alpha= | -13 | deg
Mach: | 0.25 |  |  | Cl=0 at alpha= | -0.68846 | deg
|  |  |  | @ Cl=0.1, Cd= | 0.004861
|  |  |  | @ Cl=0.4, Cd= | 0.0048358
|  |  |  | @ Cl=0.6, Cd= | 0.004838
alpha (deg) | Cl | Cd | Cm | Cl/Cd
-13 | -0.6418 | 0.16057 | 0.0519 | -3.997
-12.5 | -0.6286 | 0.15162 | 0.0474 | -4.1459
-12 | -0.6166 | 0.14245 | 0.0427 | -4.3285
-11.5 | -0.6061 | 0.13305 | 0.0379 | -4.5554
-11 | -0.5983 | 0.12326 | 0.0329 | -4.854
-10.5 | -0.5941 | 0.11306 | 0.0277 | -5.2547
-9 | -0.6885 | 0.06531 | 0.0001 | -10.542
-8.5 | -0.7315 | 0.04772 | -0.0124 | -15.329
-8 | -0.8119 | 0.02246 | -0.0117 | -36.1487
-7.5 | -0.7909 | 0.01332 | -0.0076 | -59.3769
-7 | -0.7415 | 0.01048 | -0.0055 | -70.7538
-6.5 | -0.6862 | 0.00903 | -0.004 | -75.9911
-6 | -0.6285 | 0.00815 | -0.0031 | -77.1166
-5.5 | -0.5698 | 0.00755 | -0.0023 | -75.4702
-5 | -0.5105 | 0.00714 | -0.0018 | -71.4986
-4.5 | -0.4507 | 0.00689 | -0.0015 | -65.4136
-4 | -0.3912 | 0.00658 | -0.0012 | -59.4529
-3.5 | -0.3316 | 0.00633 | -0.001 | -52.3855
-3 | -0.2719 | 0.00613 | -0.0008 | -44.3556
-2.5 | -0.2127 | 0.00586 | -0.0007 | -36.2969
-2 | -0.154 | 0.00556 | -0.0005 | -27.6978
-1.5 | -0.0954 | 0.00527 | -0.0005 | -18.1025
-1 | -0.0367 | 0.00507 | -0.0005 | -7.2387
-0.5 | 0.0222 | 0.00493 | -0.0005 | 4.503
0 | 0.0813 | 0.00488 | -0.0007 | 16.6598
0.5 | 0.1403 | 0.00482 | -0.0008 | 29.1079
1 | 0.1995 | 0.00483 | -0.0009 | 41.3043
1.5 | 0.2584 | 0.00484 | -0.0011 | 53.3884
2 | 0.3171 | 0.00483 | -0.0012 | 65.6522
2.5 | 0.3757 | 0.00484 | -0.0012 | 77.624
3 | 0.4334 | 0.00483 | -0.0012 | 89.7308
3.5 | 0.4903 | 0.00482 | -0.0009 | 101.722
4 | 0.5429 | 0.00469 | 0.0004 | 115.7569
4.5 | 0.6239 | 0.0049 | -0.0045 | 127.3265
5 | 0.6903 | 0.00527 | -0.0063 | 130.9867
5.5 | 0.761 | 0.00559 | -0.0089 | 136.136
6 | 0.8303 | 0.00603 | -0.0113 | 137.6949
6.5 | 0.889 | 0.00652 | -0.0113 | 136.3497
7 | 0.9449 | 0.00705 | -0.0107 | 134.0284
7.5 | 1.0001 | 0.00772 | -0.01 | 129.5466
8 | 1.0546 | 0.00843 | -0.0092 | 125.1008
8.5 | 1.1088 | 0.0091 | -0.0083 | 121.8462
9 | 1.1619 | 0.00982 | -0.0071 | 118.3198
9.5 | 1.2137 | 0.01065 | -0.0057 | 113.9624
10 | 1.266 | 0.01138 | -0.0043 | 111.2478
10.5 | 1.3171 | 0.01224 | -0.0028 | 107.6062
11 | 1.3662 | 0.01328 | -0.0011 | 102.8765
11.5 | 1.4133 | 0.01441 | 0.0008 | 98.0777
12 | 1.4587 | 0.01558 | 0.0029 | 93.6264
12.5 | 1.498 | 0.01709 | 0.0055 | 87.6536
13 | 1.5232 | 0.01907 | 0.0095 | 79.8741
13.5 | 1.5345 | 0.02207 | 0.0127 | 69.5288
14 | 1.5355 | 0.02678 | 0.0143 | 57.3376
14.5 | 1.5346 | 0.03225 | 0.0144 | 47.5845
15 | 1.5153 | 0.04023 | 0.0129 | 37.6659
15.5 | 1.4882 | 0.04993 | 0.0095 | 29.8057
16 | 1.4502 | 0.06211 | 0.004 | 23.3489
16.5 | 1.4137 | 0.07486 | -0.002 | 18.8846
17 | 1.3753 | 0.08827 | -0.0084 | 15.5806
17.5 | 1.3218 | 0.10451 | -0.0164 | 12.6476
18 | 1.2688 | 0.12124 | -0.0247 | 10.4652
18.5 | 1.2224 | 0.13736 | -0.0328 | 8.8992
19 | 1.1821 | 0.15318 | -0.0412 | 7.7171

## 95. Re 7M Mach 0.50 (1)
BIGFOIL.COM POLAR EXPORT
mh60
MH 60 10.08% |  |  |  | Cl Max: | 2.29 | at alpha= | 20 | deg
JavaFoil+Calcfoil stall+Eppler ext transition |  |  |  | L/D Max: | 96.276 | at alpha= | 7.5 | deg
Re: | 7000000 |  |  | Cd Min: | 0.00498 | at alpha= | -1.5 | deg
Mach: | 0.5 |  |  | Cl=0 at alpha= | -0.45588 | deg
|  |  |  | @ Cl=0.1, Cd= | 0.0052561
|  |  |  | @ Cl=0.4, Cd= | 0.0062746
|  |  |  | @ Cl=0.6, Cd= | 0.0088149
alpha (deg) | Cl | Cd | Cm | Cl/Cd
-20 | -1.056 | 0.15 | 0.006 | -7.039
-19.5 | -1.029 | 0.14629 | 0.006 | -7.033
-19 | -1.001 | 0.14419 | 0.006 | -6.941
-18.5 | -0.974 | 0.14062 | 0.006 | -6.926
-18 | -0.949 | 0.13479 | 0.006 | -7.037
-17.5 | -0.926 | 0.13726 | 0.006 | -6.749
-17 | -0.903 | 0.1264 | 0.007 | -7.144
-16.5 | -0.876 | 0.12063 | 0.007 | -7.265
-16 | -0.848 | 0.11717 | 0.006 | -7.238
-15.5 | -0.82 | 0.11371 | 0.006 | -7.215
-15 | -0.792 | 0.11132 | 0.006 | -7.115
-14.5 | -0.766 | 0.10565 | 0.006 | -7.25
-14 | -0.74 | 0.10194 | 0.006 | -7.259
-13.5 | -0.716 | 0.10119 | 0.006 | -7.072
-13 | -0.689 | 0.09483 | 0.006 | -7.262
-12.5 | -0.661 | 0.09089 | 0.006 | -7.276
-12 | -0.633 | 0.0879 | 0.005 | -7.201
-11.5 | -0.606 | 0.08324 | 0.005 | -7.286
-11 | -0.58 | 0.07929 | 0.005 | -7.316
-10.5 | -0.554 | 0.08081 | 0.005 | -6.85
-10 | -0.527 | 0.07338 | 0.005 | -7.183
-9.5 | -0.5 | 0.06662 | 0.005 | -7.512
-9 | -0.475 | 0.05897 | 0.006 | -8.063
-8.5 | -0.452 | 0.0518 | 0.006 | -8.726
-8 | -0.449 | 0.03269 | 0.008 | -13.728
-7.5 | -0.392 | 0.04927 | 0.005 | -7.963
-7 | -0.372 | 0.04147 | 0.006 | -8.97
-6.5 | -0.419 | 0.00608 | 0.01 | -68.869
-6 | -0.385 | 0.00593 | 0.01 | -64.949
-5.5 | -0.351 | 0.00573 | 0.009 | -61.273
-5 | -0.317 | 0.00563 | 0.009 | -56.238
-4.5 | -0.282 | 0.00561 | 0.009 | -50.309
-4 | -0.418 | 0.00555 | 0.009 | -75.36
-3.5 | -0.39 | 0.00547 | 0.009 | -71.34
-3 | -0.348 | 0.00539 | 0.008 | -64.485
-2.5 | -0.279 | 0.00539 | 0.008 | -51.876
-2 | -0.211 | 0.00537 | 0.008 | -39.294
-1.5 | -0.143 | 0.00498 | 0.008 | -28.679
-1 | -0.074 | 0.00502 | 0.007 | -14.818
-0.5 | -0.006 | 0.00509 | 0.007 | -1.183
0 | 0.062 | 0.00519 | 0.007 | 12.016
0.5 | 0.131 | 0.00531 | 0.006 | 24.647
1 | 0.199 | 0.00547 | 0.006 | 36.455
1.5 | 0.268 | 0.00566 | 0.006 | 47.294
2 | 0.336 | 0.00595 | 0.006 | 56.456
2.5 | 0.405 | 0.0063 | 0.005 | 64.201
3 | 0.473 | 0.00713 | 0.005 | 66.308
3.5 | 0.541 | 0.0079 | 0.004 | 68.529
4 | 0.61 | 0.00897 | 0.004 | 68.009
4.5 | 0.678 | 0.00812 | 0.004 | 83.501
5 | 0.746 | 0.00855 | 0.003 | 87.271
5.5 | 0.815 | 0.00912 | 0.003 | 89.363
6 | 0.883 | 0.0094 | 0.003 | 93.912
6.5 | 0.951 | 0.00997 | 0.002 | 95.418
7 | 1.019 | 0.01068 | 0.002 | 95.463
7.5 | 1.087 | 0.01129 | 0.001 | 96.276
8 | 1.122 | 0.07486 | 0.001 | 14.987
8.5 | 1.174 | 0.0618 | 0 | 19.005
9 | 1.224 | 0.06025 | 0 | 20.309
9.5 | 1.278 | 0.056 | 0 | 22.815
10 | 1.294 | 0.05116 | -0.001 | 25.294
10.5 | 1.336 | 0.05067 | -0.001 | 26.361
11 | 1.291 | 0.06993 | -0.001 | 18.455
11.5 | 1.338 | 0.0789 | -0.002 | 16.961
12 | 1.368 | 0.08794 | -0.001 | 15.56
12.5 | 1.438 | 0.0894 | -0.002 | 16.089
13 | 1.505 | 0.09152 | -0.003 | 16.439
13.5 | 1.543 | 0.10655 | -0.003 | 14.486
14 | 1.598 | 0.10237 | -0.003 | 15.615
14.5 | 1.67 | 0.10251 | -0.004 | 16.293
15 | 1.731 | 0.10673 | -0.004 | 16.216
15.5 | 1.777 | 0.11877 | -0.004 | 14.962
16 | 1.82 | 0.11909 | -0.004 | 15.284
16.5 | 1.886 | 0.12052 | -0.005 | 15.65
17 | 1.954 | 0.12134 | -0.006 | 16.104
17.5 | 2.015 | 0.12491 | -0.006 | 16.134
18 | 2.065 | 0.13505 | -0.006 | 15.289
18.5 | 2.094 | 0.14053 | -0.006 | 14.904
19 | 2.159 | 0.1425 | -0.007 | 15.148
19.5 | 2.224 | 0.14365 | -0.008 | 15.481
20 | 2.29 | 0.14432 | -0.008 | 15.867

## 96. Re 7M Mach 0.50 (2)
BIGFOIL.COM POLAR EXPORT
mh60
MH 60 10.08% |  |  |  | Cl Max: | 1.3322 | at alpha= | 9 | deg
XFOIL ncrit=9 |  |  |  | L/D Max: | 141.965 | at alpha= | 6 | deg
Re: | 7000000 |  |  | Cd Min: | 0.01517 | at alpha= | 9 | deg
Mach: | 0.5 |  |  | Cl=0 at alpha= | -99 | deg
|  |  |  | @ Cl=0.1, Cd= | 0.0050498
|  |  |  | @ Cl=0.4, Cd= | 0.0050892
|  |  |  | @ Cl=0.6, Cd= | 0.0050604
alpha (deg) | Cl | Cd | Cm | Cl/Cd
0 | 0.099 | 0.00505 | -0.0019 | 19.604
1 | 0.2342 | 0.00502 | -0.002 | 46.6534
1.5 | 0.3019 | 0.00505 | -0.002 | 59.7822
2 | 0.3691 | 0.00508 | -0.002 | 72.6575
2.5 | 0.4365 | 0.0051 | -0.0019 | 85.5882
3 | 0.503 | 0.00513 | -0.0015 | 98.0507
4 | 0.6285 | 0.00504 | 0.0014 | 124.7024
4.5 | 0.7277 | 0.00537 | -0.0045 | 135.5121
5 | 0.8071 | 0.00583 | -0.0059 | 138.4391
5.5 | 0.8912 | 0.0063 | -0.008 | 141.4603
6 | 0.9753 | 0.00687 | -0.0096 | 141.9651
6.5 | 1.0436 | 0.00755 | -0.0079 | 138.2252
7 | 1.1108 | 0.00833 | -0.0056 | 133.3493
7.5 | 1.1757 | 0.00939 | -0.0028 | 125.2077
8 | 1.2393 | 0.01053 | 0.0007 | 117.6923
8.5 | 1.302 | 0.01172 | 0.0052 | 111.0922
9 | 1.3322 | 0.01517 | 0.0129 | 87.8181

## 97. Re 8M Mach 0.00 (1)
BIGFOIL.COM POLAR EXPORT
mh60
MH 60 10.08% |  |  |  | Cl Max: | 1.177 | at alpha= | 9.5 | deg
JavaFoil+Calcfoil stall+Eppler ext transition |  |  |  | L/D Max: | 180.346 | at alpha= | 7.5 | deg
Re: | 8000000 |  |  | Cd Min: | 0.00406 | at alpha= | 5 | deg
Mach: | 0 |  |  | Cl=0 at alpha= | -0.45763 | deg
|  |  |  | @ Cl=0.1, Cd= | 0.0041512
|  |  |  | @ Cl=0.4, Cd= | 0.004415
|  |  |  | @ Cl=0.6, Cd= | 0.0044888
alpha (deg) | Cl | Cd | Cm | Cl/Cd
-13 | -0.376 | 0.0654 | 0.007 | -5.75
-12.5 | -0.402 | 0.05614 | 0.007 | -7.155
-12 | -0.431 | 0.04475 | 0.007 | -9.642
-11.5 | -0.47 | 0.03017 | 0.008 | -15.565
-11 | -0.517 | 0.01586 | 0.009 | -32.599
-10.5 | -0.569 | 0.00744 | 0.009 | -76.54
-10 | -0.589 | 0.00694 | 0.009 | -84.851
-9.5 | -0.606 | 0.00662 | 0.009 | -91.41
-9 | -0.618 | 0.00637 | 0.009 | -97.059
-8.5 | -0.626 | 0.00613 | 0.009 | -102.167
-8 | -0.628 | 0.00589 | 0.009 | -106.608
-7.5 | -0.623 | 0.00574 | 0.009 | -108.519
-7 | -0.612 | 0.00554 | 0.009 | -110.449
-6.5 | -0.593 | 0.00536 | 0.008 | -110.681
-6 | -0.568 | 0.0052 | 0.008 | -109.135
-5.5 | -0.535 | 0.00507 | 0.008 | -105.652
-5 | -0.497 | 0.00496 | 0.008 | -100.221
-4.5 | -0.453 | 0.00491 | 0.008 | -92.289
-4 | -0.404 | 0.0048 | 0.008 | -84.18
-3.5 | -0.352 | 0.00472 | 0.007 | -74.612
-3 | -0.301 | 0.00466 | 0.007 | -64.575
-2.5 | -0.242 | 0.00461 | 0.007 | -52.474
-2 | -0.183 | 0.00421 | 0.007 | -43.393
-1.5 | -0.124 | 0.00416 | 0.007 | -29.688
-1 | -0.064 | 0.00414 | 0.006 | -15.578
-0.5 | -0.005 | 0.00413 | 0.006 | -1.263
0 | 0.054 | 0.00412 | 0.006 | 13.11
0.5 | 0.113 | 0.00416 | 0.006 | 27.225
1 | 0.173 | 0.00417 | 0.005 | 41.347
1.5 | 0.232 | 0.00423 | 0.005 | 54.847
2 | 0.291 | 0.00426 | 0.005 | 68.304
2.5 | 0.35 | 0.00434 | 0.004 | 80.668
3 | 0.41 | 0.00443 | 0.004 | 92.539
3.5 | 0.469 | 0.00449 | 0.004 | 104.388
4 | 0.528 | 0.00456 | 0.004 | 115.876
4.5 | 0.587 | 0.00461 | 0.003 | 127.314
5 | 0.646 | 0.00406 | 0.003 | 159.371
5.5 | 0.706 | 0.00426 | 0.003 | 165.608
6 | 0.765 | 0.00449 | 0.002 | 170.451
6.5 | 0.824 | 0.00473 | 0.002 | 174.027
7 | 0.883 | 0.00492 | 0.001 | 179.343
7.5 | 0.942 | 0.00522 | 0.001 | 180.346
8 | 1 | 0.00558 | 0.001 | 179.169
8.5 | 1.059 | 0.00601 | 0 | 176.159
9 | 1.118 | 0.00668 | 0 | 167.446
9.5 | 1.177 | 0.00701 | 0 | 167.871
10 | 1.11 | 0.00735 | -0.001 | 151.067
10.5 | 1.124 | 0.00749 | -0.001 | 150.067
11 | 1.099 | 0.03723 | -0.002 | 29.509
11.5 | 1.084 | 0.03551 | -0.002 | 30.514
12 | 1.061 | 0.03373 | -0.002 | 31.452
12.5 | 1.03 | 0.03737 | -0.003 | 27.574
13 | 0.993 | 0.03606 | -0.003 | 27.542
13.5 | 0.95 | 0.03444 | -0.004 | 27.578
14 | 0.902 | 0.03534 | -0.004 | 25.522
14.5 | 0.851 | 0.03731 | -0.004 | 22.812

## 98. Re 8M Mach 0.00 (2)
BIGFOIL.COM POLAR EXPORT
mh60
MH 60 10.08% |  |  |  | Cl Max: | 1.698 | at alpha= | 17 | deg
XFOIL ncrit=9 |  |  |  | L/D Max: | 137.589 | at alpha= | 6.5 | deg
Re: | 8000000 |  |  | Cd Min: | 0.09059 | at alpha= | 20 | deg
Mach: | 0 |  |  | Cl=0 at alpha= | -0.67403 | deg
|  |  |  | @ Cl=0.1, Cd= | 0.0047977
|  |  |  | @ Cl=0.4, Cd= | 0.0048071
|  |  |  | @ Cl=0.6, Cd= | 0.0047603
alpha (deg) | Cl | Cd | Cm | Cl/Cd
-11 | -1.1178 | 0.01806 | -0.0071 | -61.8937
-10.5 | -1.0748 | 0.01576 | -0.0057 | -68.198
-10 | -1.0271 | 0.01417 | -0.0047 | -72.4841
-9.5 | -0.9786 | 0.01262 | -0.0037 | -77.5436
-9 | -0.9277 | 0.01143 | -0.0029 | -81.1636
-8.5 | -0.8754 | 0.01047 | -0.0023 | -83.6103
-8 | -0.8222 | 0.00965 | -0.0018 | -85.2021
-7.5 | -0.7683 | 0.00892 | -0.0013 | -86.1323
-7 | -0.7137 | 0.00832 | -0.0009 | -85.7812
-6.5 | -0.6586 | 0.00778 | -0.0005 | -84.653
-6 | -0.6031 | 0.00732 | -0.0003 | -82.3907
-5.5 | -0.5469 | 0.007 | -0.0001 | -78.1286
-5 | -0.4903 | 0.00679 | -0.0001 | -72.2091
-4.5 | -0.4335 | 0.00661 | -0.0001 | -65.5825
-4 | -0.3769 | 0.00634 | 0 | -59.4479
-3.5 | -0.32 | 0.00614 | 0 | -52.1173
-3 | -0.2629 | 0.00596 | 0 | -44.1107
-2.5 | -0.2063 | 0.00572 | 0 | -36.0664
-2 | -0.1498 | 0.00546 | 0 | -27.4359
-1.5 | -0.0935 | 0.0052 | 0 | -17.9808
-1 | -0.0369 | 0.00502 | -0.0001 | -7.3506
-0.5 | 0.0197 | 0.00488 | -0.0002 | 4.0369
0 | 0.0766 | 0.00481 | -0.0003 | 15.9252
0.5 | 0.1335 | 0.00478 | -0.0005 | 27.9289
1 | 0.1905 | 0.00478 | -0.0007 | 39.8536
1.5 | 0.2472 | 0.00478 | -0.0008 | 51.7155
2 | 0.3039 | 0.00479 | -0.001 | 63.4447
2.5 | 0.3603 | 0.0048 | -0.0011 | 75.0625
3 | 0.4162 | 0.00481 | -0.0012 | 86.5281
3.5 | 0.4715 | 0.00479 | -0.0011 | 98.4342
4 | 0.5255 | 0.00478 | -0.0008 | 109.9372
4.5 | 0.5807 | 0.00467 | -0.0006 | 124.3469
5.5 | 0.7196 | 0.00532 | -0.007 | 135.2632
6 | 0.7853 | 0.00573 | -0.0095 | 137.0506
6.5 | 0.8503 | 0.00618 | -0.0118 | 137.589
7 | 0.9039 | 0.00664 | -0.0116 | 136.1295
7.5 | 0.9565 | 0.0072 | -0.0113 | 132.8472
8 | 1.0087 | 0.00777 | -0.011 | 129.8198
8.5 | 1.0602 | 0.00836 | -0.0105 | 126.8182
9 | 1.1111 | 0.00893 | -0.01 | 124.4233
9.5 | 1.1612 | 0.0095 | -0.0093 | 122.2316
10 | 1.2101 | 0.0102 | -0.0085 | 118.6373
10.5 | 1.2592 | 0.01085 | -0.0078 | 116.0553
11 | 1.3075 | 0.01156 | -0.0071 | 113.1055
11.5 | 1.3551 | 0.0123 | -0.0063 | 110.1707
12 | 1.4013 | 0.01313 | -0.0054 | 106.7251
12.5 | 1.4468 | 0.01394 | -0.0045 | 103.7877
13 | 1.492 | 0.01468 | -0.0036 | 101.6349
13.5 | 1.5341 | 0.01562 | -0.0024 | 98.2138
14 | 1.5748 | 0.01657 | -0.0011 | 95.0392
14.5 | 1.6114 | 0.01771 | 0.0005 | 90.9881
15 | 1.6351 | 0.01923 | 0.0036 | 85.0286
15.5 | 1.6527 | 0.02141 | 0.0058 | 77.1929
16 | 1.663 | 0.02468 | 0.0074 | 67.3825
16.5 | 1.69 | 0.02661 | 0.008 | 63.51
17 | 1.698 | 0.03054 | 0.0084 | 55.5992
17.5 | 1.6853 | 0.037 | 0.0079 | 45.5486
18 | 1.6589 | 0.04564 | 0.006 | 36.3475
18.5 | 1.6499 | 0.05277 | 0.0038 | 31.2659
19 | 1.614 | 0.06436 | -0.0009 | 25.0777
19.5 | 1.5853 | 0.07547 | -0.0057 | 21.0057
20 | 1.5341 | 0.09059 | -0.0125 | 16.9345

## 99. Re 8M Mach 0.10 (1)
BIGFOIL.COM POLAR EXPORT
mh60
MH 60 10.08% |  |  |  | Cl Max: | 1.183 | at alpha= | 9.5 | deg
JavaFoil+Calcfoil stall+Eppler ext transition |  |  |  | L/D Max: | 179.037 | at alpha= | 7.5 | deg
Re: | 8000000 |  |  | Cd Min: | 0.00409 | at alpha= | 5 | deg
Mach: | 0.1 |  |  | Cl=0 at alpha= | -0.45763 | deg
|  |  |  | @ Cl=0.1, Cd= | 0.0041707
|  |  |  | @ Cl=0.4, Cd= | 0.004434
|  |  |  | @ Cl=0.6, Cd= | 0.0045567
alpha (deg) | Cl | Cd | Cm | Cl/Cd
-13 | -0.331 | 0.06954 | 0.006 | -4.76
-12.5 | -0.357 | 0.06108 | 0.007 | -5.852
-12 | -0.387 | 0.0509 | 0.007 | -7.604
-11.5 | -0.423 | 0.03754 | 0.008 | -11.267
-11 | -0.472 | 0.02108 | 0.008 | -22.385
-10.5 | -0.524 | 0.01591 | 0.009 | -32.918
-10 | -0.56 | 0.00701 | 0.009 | -79.934
-9.5 | -0.581 | 0.00667 | 0.009 | -87.096
-9 | -0.598 | 0.00641 | 0.009 | -93.34
-8.5 | -0.61 | 0.00615 | 0.009 | -99.224
-8 | -0.616 | 0.00592 | 0.009 | -104.051
-7.5 | -0.615 | 0.00576 | 0.009 | -106.649
-7 | -0.606 | 0.00556 | 0.009 | -109.018
-6.5 | -0.59 | 0.00538 | 0.008 | -109.714
-6 | -0.566 | 0.00521 | 0.008 | -108.714
-5.5 | -0.535 | 0.00508 | 0.008 | -105.32
-5 | -0.498 | 0.00497 | 0.008 | -100.147
-4.5 | -0.454 | 0.00492 | 0.008 | -92.354
-4 | -0.406 | 0.00483 | 0.008 | -84.024
-3.5 | -0.354 | 0.00473 | 0.007 | -74.805
-3 | -0.303 | 0.00467 | 0.007 | -64.74
-2.5 | -0.243 | 0.00462 | 0.007 | -52.634
-2 | -0.184 | 0.00422 | 0.007 | -43.514
-1.5 | -0.124 | 0.00417 | 0.007 | -29.769
-1 | -0.065 | 0.00415 | 0.006 | -15.613
-0.5 | -0.005 | 0.00415 | 0.006 | -1.264
0 | 0.054 | 0.00414 | 0.006 | 13.121
0.5 | 0.114 | 0.00418 | 0.006 | 27.228
1 | 0.173 | 0.00419 | 0.005 | 41.348
1.5 | 0.233 | 0.00425 | 0.005 | 54.839
2 | 0.293 | 0.00428 | 0.005 | 68.307
2.5 | 0.352 | 0.00437 | 0.005 | 80.595
3 | 0.412 | 0.00445 | 0.004 | 92.509
3.5 | 0.471 | 0.00452 | 0.004 | 104.182
4 | 0.531 | 0.00459 | 0.004 | 115.607
4.5 | 0.59 | 0.00465 | 0.003 | 126.883
5 | 0.65 | 0.00409 | 0.003 | 158.67
5.5 | 0.709 | 0.0043 | 0.003 | 164.789
6 | 0.768 | 0.00453 | 0.002 | 169.52
6.5 | 0.828 | 0.00479 | 0.002 | 172.974
7 | 0.887 | 0.00498 | 0.002 | 178.104
7.5 | 0.946 | 0.00529 | 0.001 | 179.037
8 | 1.006 | 0.00566 | 0.001 | 177.706
8.5 | 1.065 | 0.0061 | 0 | 174.497
9 | 1.124 | 0.00677 | 0 | 165.897
9.5 | 1.183 | 0.00711 | 0 | 166.26
10 | 1.109 | 0.00747 | -0.001 | 148.54
10.5 | 1.121 | 0.00763 | -0.001 | 146.96
11 | 1.09 | 0.03849 | -0.002 | 28.306
11.5 | 1.071 | 0.03665 | -0.002 | 29.214
12 | 1.042 | 0.03503 | -0.002 | 29.762
12.5 | 1.006 | 0.03369 | -0.003 | 29.867
13 | 0.963 | 0.03314 | -0.003 | 29.046
13.5 | 0.913 | 0.0364 | -0.004 | 25.078
14 | 0.858 | 0.03788 | -0.004 | 22.652
14.5 | 0.801 | 0.03718 | -0.004 | 21.545

## 100. Re 8M Mach 0.10 (2)
BIGFOIL.COM POLAR EXPORT
mh60
MH 60 10.08% |  |  |  | Cl Max: | 1.6776 | at alpha= | 17 | deg
XFOIL ncrit=9 |  |  |  | L/D Max: | 137.907 | at alpha= | 6.5 | deg
Re: | 8000000 |  |  | Cd Min: | 0.10591 | at alpha= | 20 | deg
Mach: | 0.1 |  |  | Cl=0 at alpha= | -0.67575 | deg
|  |  |  | @ Cl=0.1, Cd= | 0.0048041
|  |  |  | @ Cl=0.4, Cd= | 0.0048166
|  |  |  | @ Cl=0.6, Cd= | 0.0047607
alpha (deg) | Cl | Cd | Cm | Cl/Cd
-10.5 | -1.0722 | 0.01837 | -0.0081 | -58.3669
-10 | -1.0277 | 0.01611 | -0.0067 | -63.7927
-9.5 | -0.9826 | 0.01372 | -0.0052 | -71.6181
-9 | -0.9332 | 0.01207 | -0.0041 | -77.3157
-8.5 | -0.8812 | 0.01089 | -0.0033 | -80.9183
-8 | -0.8279 | 0.00994 | -0.0025 | -83.2897
-7.5 | -0.7737 | 0.00912 | -0.0019 | -84.8355
-7 | -0.7187 | 0.00845 | -0.0014 | -85.0533
-6.5 | -0.6632 | 0.00787 | -0.001 | -84.2694
-6 | -0.6072 | 0.00739 | -0.0006 | -82.1651
-5.5 | -0.5506 | 0.00703 | -0.0004 | -78.3215
-5 | -0.4935 | 0.00681 | -0.0003 | -72.467
-4.5 | -0.4363 | 0.00662 | -0.0003 | -65.9063
-4 | -0.3792 | 0.00636 | -0.0002 | -59.6226
-3.5 | -0.3219 | 0.00615 | -0.0001 | -52.3415
-3 | -0.2644 | 0.00597 | -0.0001 | -44.2881
-2.5 | -0.2074 | 0.00572 | -0.0001 | -36.2587
-2 | -0.1505 | 0.00547 | -0.0001 | -27.5137
-1.5 | -0.0939 | 0.00521 | -0.0001 | -18.023
-1 | -0.0369 | 0.00503 | -0.0001 | -7.336
-0.5 | 0.02 | 0.00488 | -0.0002 | 4.0984
0 | 0.0773 | 0.00482 | -0.0004 | 16.0373
0.5 | 0.1345 | 0.00478 | -0.0005 | 28.1381
1 | 0.1918 | 0.00478 | -0.0007 | 40.1255
1.5 | 0.2489 | 0.00478 | -0.0008 | 52.0711
2 | 0.306 | 0.0048 | -0.001 | 63.75
2.5 | 0.3627 | 0.00481 | -0.0011 | 75.4054
3 | 0.419 | 0.00482 | -0.0012 | 86.9295
3.5 | 0.4746 | 0.0048 | -0.0011 | 98.875
4 | 0.5289 | 0.00479 | -0.0008 | 110.4175
4.5 | 0.5848 | 0.00469 | -0.0007 | 124.6908
5.5 | 0.7246 | 0.00534 | -0.007 | 135.6929
6 | 0.7908 | 0.00575 | -0.0094 | 137.5304
6.5 | 0.8564 | 0.00621 | -0.0118 | 137.9066
7 | 0.9102 | 0.00669 | -0.0115 | 136.0538
7.5 | 0.9632 | 0.00727 | -0.0112 | 132.4897
8 | 1.0159 | 0.00784 | -0.0108 | 129.5791
8.5 | 1.0678 | 0.00846 | -0.0102 | 126.2175
9 | 1.1193 | 0.00901 | -0.0096 | 124.2286
9.5 | 1.1697 | 0.00962 | -0.0089 | 121.5904
10 | 1.2189 | 0.01035 | -0.008 | 117.7681
10.5 | 1.2684 | 0.01102 | -0.0072 | 115.0998
11 | 1.3172 | 0.01174 | -0.0063 | 112.1976
11.5 | 1.3649 | 0.01254 | -0.0054 | 108.8437
12 | 1.4117 | 0.01336 | -0.0044 | 105.6662
12.5 | 1.4574 | 0.01421 | -0.0033 | 102.5616
13 | 1.5026 | 0.015 | -0.0022 | 100.1733
13.5 | 1.5443 | 0.01602 | -0.0008 | 96.3983
14 | 1.5829 | 0.01718 | 0.0008 | 92.1362
14.5 | 1.616 | 0.01853 | 0.003 | 87.2099
15 | 1.63 | 0.02066 | 0.0065 | 78.8964
15.5 | 1.6472 | 0.02327 | 0.0081 | 70.7864
16 | 1.6544 | 0.02713 | 0.0092 | 60.9805
16.5 | 1.675 | 0.02993 | 0.0096 | 55.9639
17 | 1.6776 | 0.03475 | 0.0095 | 48.2763
17.5 | 1.6583 | 0.04242 | 0.0081 | 39.0924
18 | 1.6213 | 0.0531 | 0.0047 | 30.533
18.5 | 1.605 | 0.06193 | 0.0012 | 25.9164
19 | 1.5582 | 0.07581 | -0.005 | 20.554
19.5 | 1.5197 | 0.0889 | -0.0109 | 17.0945
20 | 1.4601 | 0.10591 | -0.0189 | 13.7862

## 101. Re 8M Mach 0.25 (1)
BIGFOIL.COM POLAR EXPORT
mh60
MH 60 10.08% |  |  |  | Cl Max: | 1.215 | at alpha= | 9.5 | deg
JavaFoil+Calcfoil stall+Eppler ext transition |  |  |  | L/D Max: | 171.041 | at alpha= | 7 | deg
Re: | 8000000 |  |  | Cd Min: | 0.00425 | at alpha= | -1.5 | deg
Mach: | 0.25 |  |  | Cl=0 at alpha= | -0.45902 | deg
|  |  |  | @ Cl=0.1, Cd= | 0.0042861
|  |  |  | @ Cl=0.4, Cd= | 0.06862
|  |  |  | @ Cl=0.6, Cd= | 0.06862
alpha (deg) | Cl | Cd | Cm | Cl/Cd
-11.5 | -0.065 | 0.06286 | 0.006 | -1.037
-11 | -0.063 | 0.05299 | 0.007 | -1.194
-10.5 | -0.177 | 0.04169 | 0.007 | -4.234
-10 | -0.256 | 0.02841 | 0.008 | -9.008
-9.5 | -0.356 | 0.00708 | 0.009 | -50.347
-9 | -0.417 | 0.00667 | 0.009 | -62.439
-8.5 | -0.468 | 0.00633 | 0.009 | -73.99
-8 | -0.51 | 0.00611 | 0.009 | -83.409
-7.5 | -0.539 | 0.00591 | 0.009 | -91.206
-7 | -0.556 | 0.00569 | 0.009 | -97.74
-6.5 | -0.56 | 0.00549 | 0.009 | -101.99
-6 | -0.552 | 0.00531 | 0.009 | -103.964
-5.5 | -0.531 | 0.00516 | 0.008 | -102.96
-5 | -0.5 | 0.00505 | 0.008 | -99.129
-4.5 | -0.46 | 0.00495 | 0.008 | -93.008
-4 | -0.414 | 0.00489 | 0.008 | -84.637
-3.5 | -0.362 | 0.00478 | 0.008 | -75.707
-3 | -0.311 | 0.00472 | 0.007 | -65.81
-2.5 | -0.25 | 0.00467 | 0.007 | -53.509
-2 | -0.189 | 0.00428 | 0.007 | -44.109
-1.5 | -0.128 | 0.00425 | 0.007 | -30.035
-1 | -0.067 | 0.00425 | 0.007 | -15.674
-0.5 | -0.005 | 0.00425 | 0.006 | -1.267
0 | 0.056 | 0.00425 | 0.006 | 13.131
0.5 | 0.117 | 0.0043 | 0.006 | 27.194
1 | 0.178 | 0.00433 | 0.006 | 41.123
1.5 | 0.239 | 0.00439 | 0.005 | 54.596
2 | 0.301 | 0.00443 | 0.005 | 67.9
2.5 | 0.362 | 0.00453 | 0.005 | 79.927
3 | 0.423 | 0.00462 | 0.004 | 91.526
3.5 | 0.484 | 0.00471 | 0.004 | 102.786
4 | 0.545 | 0.00479 | 0.004 | 113.774
4.5 | 0.607 | 0.00487 | 0.003 | 124.466
5 | 0.668 | 0.00431 | 0.003 | 154.98
5.5 | 0.729 | 0.00457 | 0.003 | 159.34
6 | 0.79 | 0.00482 | 0.002 | 163.892
6.5 | 0.851 | 0.0051 | 0.002 | 166.64
7 | 0.912 | 0.00533 | 0.002 | 171.041
7.5 | 0.972 | 0.0057 | 0.001 | 170.542
8 | 1.033 | 0.00621 | 0.001 | 166.452
8.5 | 1.094 | 0.007 | 0 | 156.352
9 | 1.155 | 0.00739 | 0 | 156.269
9.5 | 1.215 | 0.00781 | 0 | 155.636
10 | 1.07 | 0.04566 | -0.001 | 23.433
10.5 | 1.05 | 0.03666 | -0.001 | 28.64
11 | 1.012 | 0.04065 | -0.002 | 24.888
11.5 | 0.956 | 0.03904 | -0.002 | 24.478
12 | 0.882 | 0.03848 | -0.002 | 22.926
12.5 | 0.794 | 0.03882 | -0.003 | 20.462
13 | 0.693 | 0.03701 | -0.003 | 18.739
13.5 | 0.58 | 0.03969 | -0.003 | 14.613
14 | 0.462 | 0.05489 | -0.004 | 8.414
14.5 | 0.342 | 0.06862 | -0.004 | 4.989

## 102. Re 8M Mach 0.25 (2)
BIGFOIL.COM POLAR EXPORT
mh60
MH 60 10.08% |  |  |  | Cl Max: | 1.5571 | at alpha= | 14.5 | deg
XFOIL ncrit=9 |  |  |  | L/D Max: | 138.767 | at alpha= | 6 | deg
Re: | 8000000 |  |  | Cd Min: | 0.16345 | at alpha= | 19.5 | deg
Mach: | 0.25 |  |  | Cl=0 at alpha= | -0.68537 | deg
|  |  |  | @ Cl=0.1, Cd= | 0.0048304
|  |  |  | @ Cl=0.4, Cd= | 0.0048724
|  |  |  | @ Cl=0.6, Cd= | 0.0047902
alpha (deg) | Cl | Cd | Cm | Cl/Cd
-10 | -0.5578 | 0.09423 | 0.0249 | -5.9196
-9.5 | -0.6318 | 0.06645 | 0.0115 | -9.5079
-9 | -0.6901 | 0.065 | -0.0002 | -10.6169
-8.5 | -0.6463 | 0.06576 | 0.0009 | -9.8282
-8 | -0.8239 | 0.01984 | -0.0109 | -41.5272
-7.5 | -0.7982 | 0.01167 | -0.0066 | -68.3976
-7 | -0.745 | 0.00974 | -0.0049 | -76.4887
-6.5 | -0.6883 | 0.00862 | -0.0037 | -79.8492
-6 | -0.63 | 0.00787 | -0.0028 | -80.0508
-5.5 | -0.5711 | 0.00732 | -0.0021 | -78.0191
-5 | -0.5116 | 0.00694 | -0.0016 | -73.7176
-4.5 | -0.4517 | 0.0067 | -0.0013 | -67.4179
-4 | -0.392 | 0.00648 | -0.0011 | -60.4938
-3.5 | -0.3324 | 0.00622 | -0.0008 | -53.4405
-3 | -0.2727 | 0.00602 | -0.0007 | -45.299
-2.5 | -0.2134 | 0.00579 | -0.0006 | -36.8566
-1.5 | -0.0959 | 0.00523 | -0.0004 | -18.3365
-1 | -0.037 | 0.00505 | -0.0004 | -7.3267
-0.5 | 0.0218 | 0.00491 | -0.0005 | 4.4399
0 | 0.081 | 0.00484 | -0.0006 | 16.7355
0.5 | 0.1401 | 0.00481 | -0.0007 | 29.1268
1 | 0.1994 | 0.00481 | -0.0009 | 41.4553
1.5 | 0.2583 | 0.00482 | -0.001 | 53.5892
2 | 0.3173 | 0.00484 | -0.0012 | 65.5579
2.5 | 0.376 | 0.00486 | -0.0013 | 77.3663
3 | 0.4341 | 0.00489 | -0.0013 | 88.773
3.5 | 0.4918 | 0.00486 | -0.0011 | 101.1934
4 | 0.5479 | 0.00485 | -0.0007 | 112.9691
4.5 | 0.6089 | 0.00478 | -0.0011 | 127.3849
5.5 | 0.7525 | 0.00547 | -0.007 | 137.5686
6 | 0.8215 | 0.00592 | -0.0093 | 138.7669
6.5 | 0.8898 | 0.00643 | -0.0115 | 138.3826
7 | 0.946 | 0.0069 | -0.0109 | 137.1014
7.5 | 1.0014 | 0.00755 | -0.0102 | 132.6358
8 | 1.0562 | 0.00825 | -0.0094 | 128.0242
8.5 | 1.1105 | 0.00893 | -0.0085 | 124.3561
9 | 1.1639 | 0.00964 | -0.0073 | 120.7365
9.5 | 1.2161 | 0.01039 | -0.006 | 117.0452
10 | 1.2685 | 0.01112 | -0.0046 | 114.0737
10.5 | 1.3199 | 0.01196 | -0.0031 | 110.3595
11 | 1.3693 | 0.01298 | -0.0014 | 105.4931
11.5 | 1.4189 | 0.0139 | 0.0003 | 102.0791
12 | 1.4655 | 0.01502 | 0.0023 | 97.5699
12.5 | 1.5072 | 0.01643 | 0.0047 | 91.7346
13 | 1.5404 | 0.01829 | 0.0077 | 84.2209
13.5 | 1.5515 | 0.02087 | 0.012 | 74.3412
14 | 1.5554 | 0.02512 | 0.014 | 61.9188
14.5 | 1.5571 | 0.03016 | 0.0146 | 51.628
15 | 1.5408 | 0.03757 | 0.0137 | 41.0114
15.5 | 1.5156 | 0.04673 | 0.0109 | 32.4331
16 | 1.4798 | 0.05823 | 0.006 | 25.413
16.5 | 1.4446 | 0.07055 | 0.0003 | 20.4763
17 | 1.4068 | 0.08371 | -0.006 | 16.8056
17.5 | 1.3544 | 0.09957 | -0.0138 | 13.6025
18 | 1.3013 | 0.11609 | -0.022 | 11.2094
18.5 | 1.254 | 0.13218 | -0.0301 | 9.4871
19 | 1.2113 | 0.14801 | -0.0384 | 8.1839
19.5 | 1.1751 | 0.16345 | -0.0469 | 7.1894

## 103. Re 8M Mach 0.50 (1)
BIGFOIL.COM POLAR EXPORT
mh60
MH 60 10.08% |  |  |  | Cl Max: | 2.299 | at alpha= | 20 | deg
JavaFoil+Calcfoil stall+Eppler ext transition |  |  |  | L/D Max: | 97.57 | at alpha= | 7.5 | deg
Re: | 8000000 |  |  | Cd Min: | 0.00495 | at alpha= | -1.5 | deg
Mach: | 0.5 |  |  | Cl=0 at alpha= | -0.45588 | deg
|  |  |  | @ Cl=0.1, Cd= | 0.0052306
|  |  |  | @ Cl=0.4, Cd= | 0.0062639
|  |  |  | @ Cl=0.6, Cd= | 0.0088862
alpha (deg) | Cl | Cd | Cm | Cl/Cd
-20 | -1.058 | 0.14658 | 0.006 | -7.218
-19.5 | -1.03 | 0.14407 | 0.006 | -7.15
-19 | -1.002 | 0.14154 | 0.006 | -7.082
-18.5 | -0.974 | 0.13763 | 0.006 | -7.078
-18 | -0.949 | 0.1334 | 0.006 | -7.113
-17.5 | -0.927 | 0.13549 | 0.007 | -6.84
-17 | -0.904 | 0.12438 | 0.007 | -7.266
-16.5 | -0.877 | 0.11856 | 0.007 | -7.401
-16 | -0.849 | 0.11518 | 0.007 | -7.373
-15.5 | -0.821 | 0.11185 | 0.006 | -7.342
-15 | -0.793 | 0.10906 | 0.006 | -7.269
-14.5 | -0.766 | 0.10409 | 0.006 | -7.36
-14 | -0.74 | 0.09957 | 0.006 | -7.433
-13.5 | -0.716 | 0.09987 | 0.006 | -7.17
-13 | -0.689 | 0.09388 | 0.006 | -7.342
-12.5 | -0.662 | 0.09016 | 0.006 | -7.34
-12 | -0.634 | 0.08643 | 0.006 | -7.331
-11.5 | -0.607 | 0.08305 | 0.005 | -7.303
-11 | -0.58 | 0.079 | 0.005 | -7.344
-10.5 | -0.554 | 0.08075 | 0.005 | -6.855
-10 | -0.527 | 0.07228 | 0.005 | -7.293
-9.5 | -0.501 | 0.06554 | 0.005 | -7.638
-9 | -0.476 | 0.05806 | 0.006 | -8.199
-8.5 | -0.455 | 0.04929 | 0.007 | -9.235
-8 | -0.469 | 0.02081 | 0.009 | -22.538
-7.5 | -0.393 | 0.04875 | 0.005 | -8.055
-7 | -0.382 | 0.03446 | 0.007 | -11.086
-6.5 | -0.419 | 0.00598 | 0.01 | -70.031
-6 | -0.385 | 0.00584 | 0.01 | -65.957
-5.5 | -0.351 | 0.00565 | 0.009 | -62.069
-5 | -0.317 | 0.00555 | 0.009 | -57.034
-4.5 | -0.282 | 0.00553 | 0.009 | -51.003
-4 | -0.418 | 0.00549 | 0.009 | -76.215
-3.5 | -0.39 | 0.0054 | 0.009 | -72.229
-3 | -0.348 | 0.00534 | 0.008 | -65.09
-2.5 | -0.279 | 0.00533 | 0.008 | -52.446
-2 | -0.211 | 0.00532 | 0.008 | -39.644
-1.5 | -0.143 | 0.00495 | 0.008 | -28.828
-1 | -0.074 | 0.005 | 0.007 | -14.893
-0.5 | -0.006 | 0.00506 | 0.007 | -1.191
0 | 0.062 | 0.00517 | 0.007 | 12.074
0.5 | 0.131 | 0.00528 | 0.006 | 24.768
1 | 0.199 | 0.00544 | 0.006 | 36.606
1.5 | 0.268 | 0.00564 | 0.006 | 47.437
2 | 0.336 | 0.00593 | 0.006 | 56.66
2.5 | 0.405 | 0.00629 | 0.005 | 64.333
3 | 0.473 | 0.00713 | 0.005 | 66.326
3.5 | 0.541 | 0.00792 | 0.004 | 68.323
4 | 0.61 | 0.00905 | 0.004 | 67.357
4.5 | 0.678 | 0.00907 | 0.004 | 74.772
5 | 0.746 | 0.00841 | 0.003 | 88.734
5.5 | 0.815 | 0.00897 | 0.003 | 90.87
6 | 0.883 | 0.00924 | 0.003 | 95.508
6.5 | 0.951 | 0.0098 | 0.002 | 97.007
7 | 1.019 | 0.01051 | 0.002 | 96.996
7.5 | 1.087 | 0.01114 | 0.001 | 97.57
8 | 1.124 | 0.07299 | 0.001 | 15.405
8.5 | 1.177 | 0.07102 | 0 | 16.569
9 | 1.226 | 0.05857 | 0 | 20.933
9.5 | 1.28 | 0.05436 | 0 | 23.552
10 | 1.302 | 0.04856 | -0.001 | 26.808
10.5 | 1.352 | 0.05158 | -0.001 | 26.205
11 | 1.308 | 0.06378 | -0.001 | 20.512
11.5 | 1.344 | 0.07628 | -0.002 | 17.613
12 | 1.371 | 0.08634 | -0.002 | 15.88
12.5 | 1.444 | 0.08647 | -0.002 | 16.701
13 | 1.509 | 0.08881 | -0.003 | 16.992
13.5 | 1.545 | 0.10529 | -0.003 | 14.669
14 | 1.605 | 0.09924 | -0.003 | 16.177
14.5 | 1.676 | 0.09901 | -0.004 | 16.932
15 | 1.736 | 0.10374 | -0.004 | 16.736
15.5 | 1.779 | 0.11684 | -0.004 | 15.228
16 | 1.824 | 0.11642 | -0.004 | 15.665
16.5 | 1.892 | 0.1169 | -0.005 | 16.183
17 | 1.961 | 0.11735 | -0.006 | 16.708
17.5 | 2.02 | 0.12176 | -0.006 | 16.592
18 | 2.068 | 0.13267 | -0.006 | 15.587
18.5 | 2.099 | 0.13751 | -0.006 | 15.264
19 | 2.163 | 0.13904 | -0.007 | 15.553
19.5 | 2.231 | 0.13901 | -0.008 | 16.048
20 | 2.299 | 0.13918 | -0.008 | 16.516

## 104. Re 8M Mach 0.50 (2)
BIGFOIL.COM POLAR EXPORT
mh60
MH 60 10.08% |  |  |  | Cl Max: | 1.2429 | at alpha= | 8 | deg
XFOIL ncrit=9 |  |  |  | L/D Max: | 143.899 | at alpha= | 5.5 | deg
Re: | 8000000 |  |  | Cd Min: | 0.01028 | at alpha= | 8 | deg
Mach: | 0.5 |  |  | Cl=0 at alpha= | -99 | deg
|  |  |  | @ Cl=0.1, Cd= | 0.0050098
|  |  |  | @ Cl=0.4, Cd= | 0.0050682
|  |  |  | @ Cl=0.6, Cd= | 0.0052192
alpha (deg) | Cl | Cd | Cm | Cl/Cd
0 | 0.0986 | 0.00501 | -0.0018 | 19.6806
1 | 0.234 | 0.00499 | -0.0019 | 46.8938
1.5 | 0.3018 | 0.00501 | -0.002 | 60.2395
2 | 0.3693 | 0.00505 | -0.002 | 73.1287
2.5 | 0.4369 | 0.00509 | -0.0019 | 85.835
3 | 0.5039 | 0.00515 | -0.0016 | 97.8447
3.5 | 0.5705 | 0.00521 | -0.0011 | 109.501
4 | 0.6347 | 0.00523 | 0 | 121.3576
5.5 | 0.8821 | 0.00613 | -0.006 | 143.8989
6.5 | 1.0451 | 0.00739 | -0.0081 | 141.4208
7 | 1.1124 | 0.00818 | -0.0058 | 135.9902
7.5 | 1.1778 | 0.00923 | -0.003 | 127.6056
8 | 1.2429 | 0.01028 | 0.0004 | 120.9047

## 105. Re 10M Mach 0.00 (1)
BIGFOIL.COM POLAR EXPORT
mh60
MH 60 10.08% |  |  |  | Cl Max: | 1.177 | at alpha= | 9.5 | deg
JavaFoil+Calcfoil stall+Eppler ext transition |  |  |  | L/D Max: | 184.286 | at alpha= | 7.5 | deg
Re: | 10000000 |  |  | Cd Min: | 0.00409 | at alpha= | -0.5 | deg
Mach: | 0 |  |  | Cl=0 at alpha= | -0.45763 | deg
|  |  |  | @ Cl=0.1, Cd= | 0.0041234
|  |  |  | @ Cl=0.4, Cd= | 0.0044067
|  |  |  | @ Cl=0.6, Cd= | 0.0047186
alpha (deg) | Cl | Cd | Cm | Cl/Cd
-13 | -0.379 | 0.06059 | 0.007 | -6.26
-12.5 | -0.407 | 0.0502 | 0.007 | -8.101
-12 | -0.44 | 0.03739 | 0.008 | -11.757
-11.5 | -0.483 | 0.02228 | 0.008 | -21.691
-11 | -0.547 | 0.00756 | 0.009 | -72.408
-10.5 | -0.569 | 0.00717 | 0.009 | -79.367
-10 | -0.589 | 0.00673 | 0.009 | -87.47
-9.5 | -0.606 | 0.00645 | 0.009 | -93.832
-9 | -0.618 | 0.00618 | 0.009 | -99.982
-8.5 | -0.626 | 0.00596 | 0.009 | -105.082
-8 | -0.628 | 0.00574 | 0.009 | -109.365
-7.5 | -0.623 | 0.00559 | 0.009 | -111.39
-7 | -0.612 | 0.00539 | 0.009 | -113.475
-6.5 | -0.593 | 0.00523 | 0.008 | -113.488
-6 | -0.568 | 0.00509 | 0.008 | -111.43
-5.5 | -0.535 | 0.00496 | 0.008 | -107.996
-5 | -0.497 | 0.00486 | 0.008 | -102.238
-4.5 | -0.453 | 0.00483 | 0.008 | -93.828
-4 | -0.404 | 0.00472 | 0.008 | -85.727
-3.5 | -0.352 | 0.00465 | 0.007 | -75.768
-3 | -0.301 | 0.00458 | 0.007 | -65.662
-2.5 | -0.242 | 0.00454 | 0.007 | -53.252
-2 | -0.183 | 0.00419 | 0.007 | -43.647
-1.5 | -0.124 | 0.00414 | 0.007 | -29.879
-1 | -0.064 | 0.00411 | 0.006 | -15.696
-0.5 | -0.005 | 0.00409 | 0.006 | -1.275
0 | 0.054 | 0.0041 | 0.006 | 13.19
0.5 | 0.113 | 0.00413 | 0.006 | 27.416
1 | 0.173 | 0.00416 | 0.005 | 41.499
1.5 | 0.232 | 0.00421 | 0.005 | 54.997
2 | 0.291 | 0.00425 | 0.005 | 68.432
2.5 | 0.35 | 0.00434 | 0.004 | 80.681
3 | 0.41 | 0.00442 | 0.004 | 92.608
3.5 | 0.469 | 0.00451 | 0.004 | 103.979
4 | 0.528 | 0.00459 | 0.004 | 114.985
4.5 | 0.587 | 0.00469 | 0.003 | 125.133
5 | 0.646 | 0.00482 | 0.003 | 134.225
5.5 | 0.706 | 0.00482 | 0.003 | 146.326
6 | 0.765 | 0.00437 | 0.002 | 174.824
6.5 | 0.824 | 0.00461 | 0.002 | 178.581
7 | 0.883 | 0.00479 | 0.001 | 184.15
7.5 | 0.942 | 0.00511 | 0.001 | 184.286
8 | 1 | 0.00545 | 0.001 | 183.699
8.5 | 1.059 | 0.00592 | 0 | 178.898
9 | 1.118 | 0.00645 | 0 | 173.409
9.5 | 1.177 | 0.00677 | 0 | 173.878
10 | 1.11 | 0.00709 | -0.001 | 156.514
10.5 | 1.124 | 0.00723 | -0.001 | 155.539
11 | 1.106 | 0.04049 | -0.002 | 27.303
11.5 | 1.088 | 0.03909 | -0.002 | 27.827
12 | 1.065 | 0.03721 | -0.002 | 28.613
12.5 | 1.034 | 0.03539 | -0.003 | 29.227
13 | 0.997 | 0.03405 | -0.003 | 29.276
13.5 | 0.954 | 0.03235 | -0.004 | 29.479
14 | 0.906 | 0.03293 | -0.004 | 27.521
14.5 | 0.855 | 0.03481 | -0.004 | 24.572

## 106. Re 10M Mach 0.00 (2)
BIGFOIL.COM POLAR EXPORT
mh60
MH 60 10.08% |  |  |  | Cl Max: | 1.7073 | at alpha= | 17 | deg
XFOIL ncrit=9 |  |  |  | L/D Max: | 140.016 | at alpha= | 7 | deg
Re: | 10000000 |  |  | Cd Min: | 0.09008 | at alpha= | 20 | deg
Mach: | 0 |  |  | Cl=0 at alpha= | -0.66903 | deg
|  |  |  | @ Cl=0.1, Cd= | 0.00477
|  |  |  | @ Cl=0.4, Cd= | 0.0048518
|  |  |  | @ Cl=0.6, Cd= | 0.0048918
alpha (deg) | Cl | Cd | Cm | Cl/Cd
-5.5 | -0.5485 | 0.00673 | 0.0001 | -81.5007
-5 | -0.4919 | 0.00652 | 0.0002 | -75.4448
-4.5 | -0.435 | 0.00635 | 0.0002 | -68.5039
-4 | -0.3781 | 0.00618 | 0.0001 | -61.1812
-3.5 | -0.3212 | 0.00597 | 0.0002 | -53.8023
-3 | -0.2641 | 0.00581 | 0.0002 | -45.4561
-2.5 | -0.2073 | 0.0056 | 0.0002 | -37.0179
-2 | -0.1505 | 0.00541 | 0.0001 | -27.8189
-1.5 | -0.0942 | 0.00514 | 0.0001 | -18.3268
-1 | -0.0374 | 0.005 | 0 | -7.48
-0.5 | 0.0191 | 0.00485 | -0.0001 | 3.9381
0 | 0.0761 | 0.00477 | -0.0002 | 15.9539
0.5 | 0.1332 | 0.00477 | -0.0004 | 27.9245
1 | 0.1903 | 0.00476 | -0.0006 | 39.979
1.5 | 0.2472 | 0.00477 | -0.0008 | 51.8239
2 | 0.3042 | 0.00479 | -0.001 | 63.5073
2.5 | 0.3606 | 0.00481 | -0.0011 | 74.9688
3 | 0.4171 | 0.00487 | -0.0013 | 85.6468
3.5 | 0.473 | 0.00487 | -0.0013 | 97.1253
4 | 0.5285 | 0.00493 | -0.0013 | 107.2008
4.5 | 0.5824 | 0.00492 | -0.001 | 118.374
5 | 0.6324 | 0.00484 | 0.0003 | 130.6612
5.5 | 0.7062 | 0.00515 | -0.0039 | 137.1262
6 | 0.7711 | 0.00555 | -0.0062 | 138.9369
6.5 | 0.8356 | 0.006 | -0.0084 | 139.2667
7 | 0.9003 | 0.00643 | -0.0107 | 140.0156
7.5 | 0.9581 | 0.00699 | -0.0116 | 137.0672
8 | 1.0104 | 0.00758 | -0.0112 | 133.2982
8.5 | 1.0626 | 0.00809 | -0.0109 | 131.3473
9 | 1.1142 | 0.00859 | -0.0104 | 129.709
9.5 | 1.1645 | 0.0092 | -0.0098 | 126.5761
10 | 1.2135 | 0.00984 | -0.009 | 123.3232
10.5 | 1.2624 | 0.01047 | -0.0082 | 120.5731
11 | 1.3112 | 0.01113 | -0.0075 | 117.8077
12 | 1.4073 | 0.01248 | -0.0061 | 112.7644
12.5 | 1.4539 | 0.01322 | -0.0053 | 109.9773
13 | 1.4999 | 0.01394 | -0.0045 | 107.5968
13.5 | 1.5436 | 0.01481 | -0.0035 | 104.2269
14 | 1.5853 | 0.01575 | -0.0023 | 100.654
14.5 | 1.6239 | 0.01684 | -0.0008 | 96.4311
15 | 1.6476 | 0.01876 | 0.0021 | 87.8252
15.5 | 1.6634 | 0.02078 | 0.0051 | 80.0481
16 | 1.6743 | 0.02386 | 0.0068 | 70.1718
16.5 | 1.6989 | 0.02598 | 0.0075 | 65.3926
17 | 1.7073 | 0.02982 | 0.008 | 57.2535
17.5 | 1.6964 | 0.03598 | 0.0078 | 47.1484
18 | 1.6674 | 0.04481 | 0.006 | 37.2104
18.5 | 1.6568 | 0.05211 | 0.0037 | 31.7943
19 | 1.6205 | 0.06372 | -0.001 | 25.4316
19.5 | 1.5915 | 0.07489 | -0.0058 | 21.2512
20 | 1.5401 | 0.09008 | -0.0127 | 17.097

## 107. Re 10M Mach 0.10 (1)
BIGFOIL.COM POLAR EXPORT
mh60
MH 60 10.08% |  |  |  | Cl Max: | 1.183 | at alpha= | 9.5 | deg
JavaFoil+Calcfoil stall+Eppler ext transition |  |  |  | L/D Max: | 183.011 | at alpha= | 7 | deg
Re: | 10000000 |  |  | Cd Min: | 0.00411 | at alpha= | -1 | deg
Mach: | 0.1 |  |  | Cl=0 at alpha= | -0.45763 | deg
|  |  |  | @ Cl=0.1, Cd= | 0.0041407
|  |  |  | @ Cl=0.4, Cd= | 0.004434
|  |  |  | @ Cl=0.6, Cd= | 0.00475
alpha (deg) | Cl | Cd | Cm | Cl/Cd
-13 | -0.333 | 0.06549 | 0.007 | -5.089
-12.5 | -0.361 | 0.05613 | 0.007 | -6.429
-12 | -0.393 | 0.04449 | 0.007 | -8.829
-11.5 | -0.433 | 0.02967 | 0.008 | -14.591
-11 | -0.489 | 0.01553 | 0.009 | -31.471
-10.5 | -0.536 | 0.00726 | 0.009 | -73.813
-10 | -0.56 | 0.00679 | 0.009 | -82.477
-9.5 | -0.581 | 0.00648 | 0.009 | -89.747
-9 | -0.598 | 0.00622 | 0.009 | -96.162
-8.5 | -0.61 | 0.00598 | 0.009 | -102.061
-8 | -0.616 | 0.00577 | 0.009 | -106.744
-7.5 | -0.615 | 0.00562 | 0.009 | -109.47
-7 | -0.606 | 0.00541 | 0.009 | -112.009
-6.5 | -0.59 | 0.00525 | 0.008 | -112.5
-6 | -0.566 | 0.0051 | 0.008 | -110.999
-5.5 | -0.535 | 0.00497 | 0.008 | -107.69
-5 | -0.498 | 0.00487 | 0.008 | -102.165
-4.5 | -0.454 | 0.00484 | 0.008 | -93.896
-4 | -0.406 | 0.00474 | 0.008 | -85.56
-3.5 | -0.354 | 0.00466 | 0.007 | -75.938
-3 | -0.303 | 0.00459 | 0.007 | -65.842
-2.5 | -0.243 | 0.00455 | 0.007 | -53.434
-2 | -0.184 | 0.0042 | 0.007 | -43.76
-1.5 | -0.124 | 0.00415 | 0.007 | -29.976
-1 | -0.065 | 0.00411 | 0.006 | -15.739
-0.5 | -0.005 | 0.00411 | 0.006 | -1.276
0 | 0.054 | 0.00411 | 0.006 | 13.195
0.5 | 0.114 | 0.00415 | 0.006 | 27.424
1 | 0.173 | 0.00418 | 0.005 | 41.499
1.5 | 0.233 | 0.00424 | 0.005 | 54.993
2 | 0.293 | 0.00427 | 0.005 | 68.452
2.5 | 0.352 | 0.00437 | 0.005 | 80.625
3 | 0.412 | 0.00445 | 0.004 | 92.591
3.5 | 0.471 | 0.00454 | 0.004 | 103.81
4 | 0.531 | 0.00462 | 0.004 | 114.751
4.5 | 0.59 | 0.00473 | 0.003 | 124.698
5 | 0.65 | 0.00485 | 0.003 | 133.83
5.5 | 0.709 | 0.00486 | 0.003 | 145.983
6 | 0.768 | 0.00442 | 0.002 | 173.92
6.5 | 0.828 | 0.00466 | 0.002 | 177.554
7 | 0.887 | 0.00485 | 0.002 | 183.011
7.5 | 0.946 | 0.00517 | 0.001 | 182.924
8 | 1.006 | 0.00557 | 0.001 | 180.626
8.5 | 1.065 | 0.006 | 0 | 177.368
9 | 1.124 | 0.00654 | 0 | 171.808
9.5 | 1.183 | 0.00687 | 0 | 172.217
10 | 1.109 | 0.00721 | -0.001 | 153.903
10.5 | 1.121 | 0.00736 | -0.001 | 152.327
11 | 1.094 | 0.03666 | -0.002 | 29.834
11.5 | 1.075 | 0.0349 | -0.002 | 30.791
12 | 1.046 | 0.03869 | -0.002 | 27.038
12.5 | 1.01 | 0.0369 | -0.003 | 27.373
13 | 0.966 | 0.03566 | -0.003 | 27.106
13.5 | 0.917 | 0.03423 | -0.004 | 26.779
14 | 0.862 | 0.03529 | -0.004 | 24.434
14.5 | 0.805 | 0.03759 | -0.004 | 21.425

## 108. Re 10M Mach 0.10 (2)
BIGFOIL.COM POLAR EXPORT
mh60
MH 60 10.08% |  |  |  | Cl Max: | 1.6898 | at alpha= | 17 | deg
XFOIL ncrit=9 |  |  |  | L/D Max: | 140.155 | at alpha= | 7 | deg
Re: | 10000000 |  |  | Cd Min: | 0.15624 | at alpha= | -13 | deg
Mach: | 0.1 |  |  | Cl=0 at alpha= | -0.6725 | deg
|  |  |  | @ Cl=0.1, Cd= | 0.004776
|  |  |  | @ Cl=0.4, Cd= | 0.0048591
|  |  |  | @ Cl=0.6, Cd= | 0.0049155
alpha (deg) | Cl | Cd | Cm | Cl/Cd
-13 | -0.6419 | 0.15624 | 0.0487 | -4.1084
-12.5 | -0.6296 | 0.14738 | 0.0441 | -4.272
-12 | -0.6194 | 0.1381 | 0.0394 | -4.4852
-11.5 | -0.6113 | 0.12851 | 0.0346 | -4.7568
-10.5 | -1.08 | 0.01698 | -0.0074 | -63.6042
-10 | -1.0344 | 0.01486 | -0.006 | -69.6097
-9.5 | -0.9859 | 0.01316 | -0.0048 | -74.9164
-9 | -0.935 | 0.01182 | -0.0039 | -79.1032
-8.5 | -0.8825 | 0.01074 | -0.0031 | -82.1695
-8 | -0.829 | 0.00983 | -0.0024 | -84.3337
-7.5 | -0.7748 | 0.00902 | -0.0018 | -85.898
-7 | -0.7199 | 0.00833 | -0.0013 | -86.4226
-6.5 | -0.6645 | 0.00772 | -0.0008 | -86.0751
-6 | -0.6086 | 0.00721 | -0.0004 | -84.4105
-5.5 | -0.5523 | 0.00676 | -0.0001 | -81.7012
-5 | -0.4951 | 0.00654 | 0 | -75.7034
-4.5 | -0.4378 | 0.00636 | 0 | -68.8365
-4 | -0.3804 | 0.00619 | 0 | -61.454
-3.5 | -0.3231 | 0.00598 | 0.0001 | -54.0301
-3 | -0.2656 | 0.00582 | 0.0001 | -45.6357
-2.5 | -0.2084 | 0.00561 | 0.0001 | -37.148
-2 | -0.1512 | 0.00542 | 0 | -27.8967
-1.5 | -0.0946 | 0.00515 | 0.0001 | -18.3689
-1 | -0.0374 | 0.005 | 0 | -7.48
0 | 0.0768 | 0.00478 | -0.0003 | 16.0669
0.5 | 0.1342 | 0.00477 | -0.0004 | 28.1342
1 | 0.1916 | 0.00476 | -0.0006 | 40.2521
1.5 | 0.2488 | 0.00478 | -0.0008 | 52.0502
2 | 0.3062 | 0.0048 | -0.001 | 63.7917
2.5 | 0.363 | 0.00482 | -0.0011 | 75.3112
3 | 0.4198 | 0.00488 | -0.0013 | 86.0246
3.5 | 0.4761 | 0.00488 | -0.0013 | 97.5615
4 | 0.5319 | 0.00494 | -0.0013 | 107.6721
4.5 | 0.5862 | 0.00494 | -0.001 | 118.664
5 | 0.6368 | 0.00485 | 0.0003 | 131.299
5.5 | 0.711 | 0.00517 | -0.0039 | 137.5242
6 | 0.7765 | 0.00558 | -0.0062 | 139.1577
6.5 | 0.8416 | 0.00604 | -0.0084 | 139.3377
7 | 0.9068 | 0.00647 | -0.0107 | 140.1546
7.5 | 0.965 | 0.00703 | -0.0114 | 137.2688
8 | 1.0177 | 0.00763 | -0.011 | 133.3814
8.5 | 1.0703 | 0.00817 | -0.0106 | 131.0037
9 | 1.1224 | 0.00869 | -0.0101 | 129.16
9.5 | 1.1729 | 0.00935 | -0.0093 | 125.4439
10 | 1.2225 | 0.00997 | -0.0084 | 122.6179
10.5 | 1.2719 | 0.01062 | -0.0076 | 119.7646
11 | 1.321 | 0.01131 | -0.0067 | 116.7993
12 | 1.4181 | 0.01269 | -0.0051 | 111.7494
12.5 | 1.465 | 0.01347 | -0.0041 | 108.7602
13 | 1.511 | 0.01425 | -0.0032 | 106.0351
13.5 | 1.5544 | 0.0152 | -0.0019 | 102.2632
14 | 1.5926 | 0.01652 | -0.0002 | 96.4044
14.5 | 1.6274 | 0.01791 | 0.0017 | 90.8654
15 | 1.6425 | 0.01995 | 0.0055 | 82.3308
15.5 | 1.659 | 0.02247 | 0.0075 | 73.8318
16 | 1.665 | 0.02631 | 0.0089 | 63.2839
16.5 | 1.6869 | 0.02894 | 0.0093 | 58.2896
17 | 1.6898 | 0.03365 | 0.0094 | 50.2169
17.5 | 1.6684 | 0.04144 | 0.0081 | 40.2606
18 | 1.6272 | 0.05256 | 0.0046 | 30.9589
18.5 | 1.6096 | 0.06159 | 0.001 | 26.1341
19 | 1.5622 | 0.07558 | -0.0052 | 20.6695
19.5 | 1.5253 | 0.08846 | -0.0111 | 17.2428
20 | 1.4653 | 0.10559 | -0.0192 | 13.8773

## 109. Re 10M Mach 0.25 (1)
BIGFOIL.COM POLAR EXPORT
mh60
MH 60 10.08% |  |  |  | Cl Max: | 1.215 | at alpha= | 9.5 | deg
JavaFoil+Calcfoil stall+Eppler ext transition |  |  |  | L/D Max: | 175.755 | at alpha= | 7 | deg
Re: | 10000000 |  |  | Cd Min: | 0.00421 | at alpha= | -1 | deg
Mach: | 0.25 |  |  | Cl=0 at alpha= | -0.45902 | deg
|  |  |  | @ Cl=0.1, Cd= | 0.0042561
|  |  |  | @ Cl=0.4, Cd= | 0.06408
|  |  |  | @ Cl=0.6, Cd= | 0.06408
alpha (deg) | Cl | Cd | Cm | Cl/Cd
-11.5 | -0.065 | 0.06023 | 0.007 | -1.087
-11 | -0.064 | 0.04922 | 0.007 | -1.296
-10.5 | -0.179 | 0.03731 | 0.008 | -4.789
-10 | -0.271 | 0.01638 | 0.009 | -16.541
-9.5 | -0.356 | 0.00678 | 0.009 | -52.535
-9 | -0.417 | 0.00643 | 0.009 | -64.787
-8.5 | -0.468 | 0.00615 | 0.009 | -76.139
-8 | -0.51 | 0.00595 | 0.009 | -85.597
-7.5 | -0.539 | 0.00576 | 0.009 | -93.675
-7 | -0.556 | 0.00554 | 0.009 | -100.455
-6.5 | -0.56 | 0.00536 | 0.009 | -104.628
-6 | -0.552 | 0.00519 | 0.009 | -106.203
-5.5 | -0.531 | 0.00504 | 0.008 | -105.29
-5 | -0.5 | 0.00494 | 0.008 | -101.171
-4.5 | -0.46 | 0.00487 | 0.008 | -94.609
-4 | -0.414 | 0.0048 | 0.008 | -86.221
-3.5 | -0.362 | 0.00471 | 0.008 | -76.884
-3 | -0.311 | 0.00464 | 0.007 | -66.954
-2.5 | -0.25 | 0.0046 | 0.007 | -54.319
-2 | -0.189 | 0.00426 | 0.007 | -44.316
-1.5 | -0.128 | 0.00422 | 0.007 | -30.256
-1 | -0.067 | 0.00421 | 0.007 | -15.813
-0.5 | -0.005 | 0.00422 | 0.006 | -1.278
0 | 0.056 | 0.00422 | 0.006 | 13.211
0.5 | 0.117 | 0.00427 | 0.006 | 27.424
1 | 0.178 | 0.00432 | 0.006 | 41.264
1.5 | 0.239 | 0.00437 | 0.005 | 54.806
2 | 0.301 | 0.00442 | 0.005 | 68.065
2.5 | 0.362 | 0.00452 | 0.005 | 80.019
3 | 0.423 | 0.00462 | 0.004 | 91.652
3.5 | 0.484 | 0.00472 | 0.004 | 102.537
4 | 0.545 | 0.00482 | 0.004 | 113.087
4.5 | 0.607 | 0.00496 | 0.003 | 122.341
5 | 0.668 | 0.00506 | 0.003 | 131.821
5.5 | 0.729 | 0.00512 | 0.003 | 142.429
6 | 0.79 | 0.0047 | 0.002 | 168.15
6.5 | 0.851 | 0.00497 | 0.002 | 171.051
7 | 0.912 | 0.00519 | 0.002 | 175.755
7.5 | 0.972 | 0.00556 | 0.001 | 174.844
8 | 1.033 | 0.00602 | 0.001 | 171.712
8.5 | 1.094 | 0.00675 | 0 | 161.983
9 | 1.155 | 0.00713 | 0 | 161.864
9.5 | 1.215 | 0.00754 | 0 | 161.249
10 | 1.094 | 0.00797 | -0.001 | 137.286
10.5 | 1.054 | 0.04045 | -0.001 | 26.058
11 | 1.015 | 0.03865 | -0.002 | 26.268
11.5 | 0.959 | 0.03704 | -0.002 | 25.895
12 | 0.886 | 0.03636 | -0.002 | 24.361
12.5 | 0.798 | 0.03646 | -0.003 | 21.883
13 | 0.698 | 0.03807 | -0.003 | 18.323
13.5 | 0.585 | 0.03857 | -0.004 | 15.173
14 | 0.467 | 0.04434 | -0.004 | 10.534
14.5 | 0.345 | 0.06408 | -0.004 | 5.381

## 110. Re 10M Mach 0.25 (2)
BIGFOIL.COM POLAR EXPORT
mh60
MH 60 10.08% |  |  |  | Cl Max: | 1.5939 | at alpha= | 14.5 | deg
XFOIL ncrit=9 |  |  |  | L/D Max: | 141.561 | at alpha= | 6 | deg
Re: | 10000000 |  |  | Cd Min: | 0.27168 | at alpha= | -20 | deg
Mach: | 0.25 |  |  | Cl=0 at alpha= | -0.68058 | deg
|  |  |  | @ Cl=0.1, Cd= | 0.0048034
|  |  |  | @ Cl=0.4, Cd= | 0.0048883
|  |  |  | @ Cl=0.6, Cd= | 0.0050087
alpha (deg) | Cl | Cd | Cm | Cl/Cd
-20 | -0.8877 | 0.27168 | 0.1159 | -3.2674
-19.5 | -0.8687 | 0.26459 | 0.1112 | -3.2832
-19 | -0.8497 | 0.25728 | 0.1066 | -3.3026
-18.5 | -0.8306 | 0.24992 | 0.1019 | -3.3235
-18 | -0.8116 | 0.24245 | 0.0973 | -3.3475
-17.5 | -0.7927 | 0.23484 | 0.0926 | -3.3755
-17 | -0.7741 | 0.22705 | 0.088 | -3.4094
-16.5 | -0.7574 | 0.21843 | 0.0831 | -3.4675
-16 | -0.7406 | 0.2098 | 0.0782 | -3.53
-15.5 | -0.7283 | 0.19798 | 0.0728 | -3.6787
-15 | -0.7108 | 0.1899 | 0.0682 | -3.743
-14.5 | -0.6918 | 0.18272 | 0.064 | -3.7861
-13 | -0.6463 | 0.15996 | 0.0517 | -4.0404
-12.5 | -0.6295 | 0.15176 | 0.0475 | -4.148
-12 | -0.6169 | 0.14272 | 0.0428 | -4.3224
-11.5 | -0.6059 | 0.13341 | 0.038 | -4.5416
-11 | -0.5977 | 0.12369 | 0.033 | -4.8322
-10.5 | -0.593 | 0.11355 | 0.0278 | -5.2224
-10 | -0.5903 | 0.10355 | 0.0225 | -5.7006
-9.5 | -0.5947 | 0.09259 | 0.0167 | -6.4229
-9 | -0.6672 | 0.0694 | 0.0029 | -9.6138
-8.5 | -0.8649 | 0.0237 | -0.0125 | -36.4937
-8 | -0.8553 | 0.0128 | -0.0078 | -66.8203
-7.5 | -0.8033 | 0.01064 | -0.0059 | -75.4981
-7 | -0.7473 | 0.00935 | -0.0046 | -79.9251
-6.5 | -0.69 | 0.00837 | -0.0035 | -82.4373
-6 | -0.6317 | 0.00764 | -0.0026 | -82.6832
-5.5 | -0.5727 | 0.00707 | -0.0019 | -81.0042
-5 | -0.5133 | 0.00667 | -0.0013 | -76.9565
-4.5 | -0.4534 | 0.00644 | -0.001 | -70.4037
-3.5 | -0.3337 | 0.00604 | -0.0006 | -55.2483
-3 | -0.2739 | 0.00587 | -0.0005 | -46.661
-2.5 | -0.2144 | 0.00567 | -0.0004 | -37.8131
-2 | -0.1552 | 0.00546 | -0.0004 | -28.4249
-1.5 | -0.0966 | 0.00519 | -0.0003 | -18.6127
-1 | -0.0375 | 0.00503 | -0.0003 | -7.4553
-0.5 | 0.0212 | 0.00487 | -0.0004 | 4.3532
0 | 0.0805 | 0.00481 | -0.0005 | 16.736
0.5 | 0.1398 | 0.00479 | -0.0007 | 29.1858
1 | 0.1992 | 0.0048 | -0.0008 | 41.5
1.5 | 0.2582 | 0.00481 | -0.001 | 53.6798
2 | 0.3175 | 0.00482 | -0.0012 | 65.8714
2.5 | 0.3763 | 0.00486 | -0.0013 | 77.428
3 | 0.435 | 0.00493 | -0.0014 | 88.2353
3.5 | 0.4933 | 0.00494 | -0.0014 | 99.8583
4 | 0.5512 | 0.005 | -0.0013 | 110.24
4.5 | 0.6073 | 0.00501 | -0.0008 | 121.2176
5 | 0.6642 | 0.00496 | -0.0004 | 133.9113
5.5 | 0.7381 | 0.00527 | -0.0037 | 140.0569
6 | 0.8069 | 0.0057 | -0.006 | 141.5614
6.5 | 0.875 | 0.0062 | -0.0081 | 141.129
7 | 0.9431 | 0.00675 | -0.0102 | 139.7185
7.5 | 1.003 | 0.00738 | -0.0105 | 135.9079
8 | 1.0582 | 0.00803 | -0.0097 | 131.7808
8.5 | 1.1136 | 0.0086 | -0.0089 | 129.4884
9 | 1.1672 | 0.00936 | -0.0078 | 124.7009
9.5 | 1.2204 | 0.01002 | -0.0065 | 121.7964
10 | 1.2727 | 0.0107 | -0.0051 | 118.9439
10.5 | 1.3245 | 0.0115 | -0.0036 | 115.1739
11 | 1.3761 | 0.0123 | -0.0021 | 111.878
11.5 | 1.4268 | 0.01317 | -0.0005 | 108.3371
12 | 1.4753 | 0.01421 | 0.0013 | 103.8213
12.5 | 1.5201 | 0.01546 | 0.0035 | 98.3247
13 | 1.5581 | 0.01711 | 0.0062 | 91.0637
13.5 | 1.5799 | 0.01913 | 0.0104 | 82.5876
14 | 1.5873 | 0.02263 | 0.0133 | 70.1414
14.5 | 1.5939 | 0.02692 | 0.0147 | 59.2088
15 | 1.583 | 0.03337 | 0.0147 | 47.4378
15.5 | 1.562 | 0.04157 | 0.0129 | 37.5752
16 | 1.53 | 0.05195 | 0.0091 | 29.4514
16.5 | 1.4973 | 0.06345 | 0.004 | 23.5981
17 | 1.4615 | 0.076 | -0.0019 | 19.2303
17.5 | 1.4111 | 0.09119 | -0.0094 | 15.4743
18 | 1.3582 | 0.10726 | -0.0173 | 12.6627
18.5 | 1.3098 | 0.12304 | -0.0252 | 10.6453
19 | 1.264 | 0.13897 | -0.0335 | 9.0955
19.5 | 1.2231 | 0.1548 | -0.0422 | 7.9012

## 111. Re 10M Mach 0.50 (1)
BIGFOIL.COM POLAR EXPORT
mh60
MH 60 10.08% |  |  |  | Cl Max: | 2.274 | at alpha= | 20 | deg
JavaFoil+Calcfoil stall+Eppler ext transition |  |  |  | L/D Max: | 100.735 | at alpha= | 7.5 | deg
Re: | 10000000 |  |  | Cd Min: | 0.00491 | at alpha= | -1.5 | deg
Mach: | 0.5 |  |  | Cl=0 at alpha= | -0.45588 | deg
|  |  |  | @ Cl=0.1, Cd= | 0.0051806
|  |  |  | @ Cl=0.4, Cd= | 0.0062346
|  |  |  | @ Cl=0.6, Cd= | 0.0088848
alpha (deg) | Cl | Cd | Cm | Cl/Cd
-20 | -1.061 | 0.14178 | 0.007 | -7.484
-19.5 | -1.032 | 0.13971 | 0.007 | -7.39
-19 | -1.005 | 0.13766 | 0.006 | -7.297
-18.5 | -0.977 | 0.13497 | 0.006 | -7.236
-18 | -0.949 | 0.13126 | 0.006 | -7.231
-17.5 | -0.928 | 0.13297 | 0.007 | -6.976
-17 | -0.905 | 0.12165 | 0.007 | -7.437
-16.5 | -0.879 | 0.11564 | 0.007 | -7.6
-16 | -0.851 | 0.1117 | 0.007 | -7.623
-15.5 | -0.822 | 0.10897 | 0.006 | -7.547
-15 | -0.795 | 0.10617 | 0.006 | -7.484
-14.5 | -0.766 | 0.10277 | 0.006 | -7.457
-14 | -0.74 | 0.09805 | 0.006 | -7.55
-13.5 | -0.717 | 0.09797 | 0.006 | -7.316
-13 | -0.691 | 0.09174 | 0.006 | -7.527
-12.5 | -0.662 | 0.08749 | 0.006 | -7.571
-12 | -0.635 | 0.0846 | 0.006 | -7.502
-11.5 | -0.607 | 0.08037 | 0.005 | -7.549
-11 | -0.58 | 0.0785 | 0.005 | -7.393
-10.5 | -0.554 | 0.07932 | 0.005 | -6.979
-10 | -0.527 | 0.07145 | 0.005 | -7.379
-9.5 | -0.501 | 0.0645 | 0.006 | -7.773
-9 | -0.478 | 0.05624 | 0.006 | -8.496
-8.5 | -0.462 | 0.04421 | 0.007 | -10.448
-8 | -0.52 | 0.00657 | 0.01 | -79.248
-7.5 | -0.394 | 0.04755 | 0.005 | -8.288
-7 | -0.427 | 0.01799 | 0.009 | -23.731
-6.5 | -0.419 | 0.00584 | 0.01 | -71.768
-6 | -0.385 | 0.00571 | 0.01 | -67.434
-5.5 | -0.351 | 0.00552 | 0.009 | -63.566
-5 | -0.317 | 0.00543 | 0.009 | -58.283
-4.5 | -0.282 | 0.00543 | 0.009 | -51.985
-4 | -0.418 | 0.00538 | 0.009 | -77.711
-3.5 | -0.39 | 0.00531 | 0.009 | -73.423
-3 | -0.348 | 0.00524 | 0.008 | -66.293
-2.5 | -0.279 | 0.00525 | 0.008 | -53.235
-2 | -0.211 | 0.00523 | 0.008 | -40.351
-1.5 | -0.143 | 0.00491 | 0.008 | -29.09
-1 | -0.074 | 0.00493 | 0.007 | -15.079
-0.5 | -0.006 | 0.00501 | 0.007 | -1.203
0 | 0.062 | 0.00512 | 0.007 | 12.184
0.5 | 0.131 | 0.00523 | 0.006 | 25.033
1 | 0.199 | 0.00542 | 0.006 | 36.792
1.5 | 0.268 | 0.0056 | 0.006 | 47.782
2 | 0.336 | 0.00591 | 0.006 | 56.844
2.5 | 0.405 | 0.00626 | 0.005 | 64.669
3 | 0.473 | 0.00711 | 0.005 | 66.499
3.5 | 0.541 | 0.00791 | 0.004 | 68.427
4 | 0.61 | 0.00905 | 0.004 | 67.353
4.5 | 0.678 | 0.00918 | 0.004 | 73.894
5 | 0.746 | 0.00932 | 0.003 | 80.044
5.5 | 0.815 | 0.00872 | 0.003 | 93.43
6 | 0.883 | 0.00899 | 0.003 | 98.213
6.5 | 0.951 | 0.00953 | 0.002 | 99.762
7 | 1.019 | 0.01024 | 0.002 | 99.536
7.5 | 1.087 | 0.01079 | 0.001 | 100.735
8 | 1.128 | 0.06996 | 0.001 | 16.126
8.5 | 1.18 | 0.06796 | 0 | 17.369
9 | 1.23 | 0.06598 | 0 | 18.645
9.5 | 1.285 | 0.06063 | 0 | 21.186
10 | 1.31 | 0.05114 | -0.001 | 25.62
10.5 | 1.367 | 0.05288 | -0.001 | 25.845
11 | 1.335 | 0.0465 | -0.001 | 28.714
11.5 | 1.352 | 0.07259 | -0.002 | 18.623
12 | 1.379 | 0.08301 | -0.002 | 16.614
12.5 | 1.459 | 0.07989 | -0.002 | 18.268
13 | 1.519 | 0.08437 | -0.003 | 17.998
13.5 | 1.547 | 0.10291 | -0.003 | 15.032
14 | 1.618 | 0.09345 | -0.003 | 17.311
14.5 | 1.689 | 0.09297 | -0.004 | 18.169
15 | 1.744 | 0.09917 | -0.004 | 17.586
15.5 | 1.783 | 0.11354 | -0.004 | 15.701
16 | 1.834 | 0.11113 | -0.005 | 16.5
16.5 | 1.906 | 0.11004 | -0.005 | 17.318
17 | 1.973 | 0.1107 | -0.006 | 17.824
17.5 | 2.03 | 0.11606 | -0.006 | 17.491
18 | 2.073 | 0.12833 | -0.007 | 16.153
18.5 | 2.097 | 0.15191 | -0.006 | 13.803
19 | 2.157 | 0.15465 | -0.007 | 13.945
19.5 | 2.215 | 0.15994 | -0.007 | 13.846
20 | 2.274 | 0.16292 | -0.008 | 13.961

## 112. Re 10M Mach 0.50 (2)
BIGFOIL.COM POLAR EXPORT
mh60
MH 60 10.08% |  |  |  | Cl Max: | 1.3145 | at alpha= | 9.5 | deg
XFOIL ncrit=9 |  |  |  | L/D Max: | 148.344 | at alpha= | 6 | deg
Re: | 10000000 |  |  | Cd Min: | 0.30153 | at alpha= | -20 | deg
Mach: | 0.5 |  |  | Cl=0 at alpha= | -0.72222 | deg
|  |  |  | @ Cl=0.1, Cd= | 0.0049291
|  |  |  | @ Cl=0.4, Cd= | 0.0050371
|  |  |  | @ Cl=0.6, Cd= | 0.0052816
alpha (deg) | Cl | Cd | Cm | Cl/Cd
-20 | -0.9847 | 0.30153 | 0.1399 | -3.2657
-19.5 | -0.9612 | 0.29281 | 0.1343 | -3.2827
-19 | -0.9377 | 0.28406 | 0.1286 | -3.3011
-18.5 | -0.9141 | 0.27529 | 0.1231 | -3.3205
-18 | -0.8903 | 0.26642 | 0.1176 | -3.3417
-17.5 | -0.8666 | 0.25751 | 0.1121 | -3.3653
-17 | -0.843 | 0.24856 | 0.1066 | -3.3915
-16.5 | -0.8194 | 0.23956 | 0.1012 | -3.4204
-16 | -0.7968 | 0.23031 | 0.0957 | -3.4597
-15.5 | -0.7744 | 0.22108 | 0.0902 | -3.5028
-15 | -0.7568 | 0.21281 | 0.0865 | -3.5562
-14.5 | -0.7347 | 0.20322 | 0.081 | -3.6153
-14 | -0.7135 | 0.19343 | 0.0756 | -3.6887
-13.5 | -0.6931 | 0.18347 | 0.0701 | -3.7777
-13 | -0.6713 | 0.1751 | 0.065 | -3.8338
-12.5 | -0.6502 | 0.16655 | 0.06 | -3.9039
-12 | -0.6286 | 0.15781 | 0.0552 | -3.9833
-11.5 | -0.61 | 0.1486 | 0.0501 | -4.105
-11 | -0.5932 | 0.13916 | 0.0449 | -4.2627
-10.5 | -0.5785 | 0.12961 | 0.0397 | -4.4634
-10 | -0.5649 | 0.12018 | 0.0345 | -4.7004
-9.5 | -0.5597 | 0.10939 | 0.0284 | -5.1166
-9 | -0.5553 | 0.09899 | 0.0225 | -5.6097
-8.5 | -0.554 | 0.08876 | 0.0164 | -6.2416
-8 | -0.5554 | 0.0788 | 0.0104 | -7.0482
-7.5 | -0.5675 | 0.06796 | 0.0035 | -8.3505
-7 | -0.5853 | 0.05797 | -0.0035 | -10.0966
-6.5 | -0.6084 | 0.04437 | -0.015 | -13.712
-6 | -0.6165 | 0.03252 | -0.0185 | -18.9576
-5.5 | -0.6058 | 0.02186 | -0.0174 | -27.7127
-5 | -0.5741 | 0.01307 | -0.0133 | -43.925
-4.5 | -0.5204 | 0.00839 | -0.0088 | -62.0262
-4 | -0.4531 | 0.00691 | -0.0061 | -65.5716
-3.5 | -0.3823 | 0.00642 | -0.0046 | -59.5483
-3 | -0.3118 | 0.00611 | -0.0036 | -51.0311
-2.5 | -0.2418 | 0.00592 | -0.003 | -40.8446
-2 | -0.1728 | 0.00568 | -0.0025 | -30.4225
-1.5 | -0.1052 | 0.00536 | -0.002 | -19.6269
-1 | -0.0375 | 0.00515 | -0.0018 | -7.2816
-0.5 | 0.03 | 0.00498 | -0.0017 | 6.0241
0 | 0.0979 | 0.00493 | -0.0017 | 19.858
0.5 | 0.1657 | 0.0049 | -0.0017 | 33.8163
1 | 0.2338 | 0.00493 | -0.0018 | 47.4239
1.5 | 0.3015 | 0.00496 | -0.0019 | 60.7863
2 | 0.3694 | 0.00501 | -0.0019 | 73.7325
2.5 | 0.4372 | 0.00507 | -0.0019 | 86.2327
3 | 0.5048 | 0.00515 | -0.0017 | 98.0194
3.5 | 0.5722 | 0.00524 | -0.0013 | 109.1985
4 | 0.6391 | 0.00534 | -0.0007 | 119.6816
4.5 | 0.7043 | 0.00536 | 0.0005 | 131.3993
5 | 0.7918 | 0.00547 | -0.0026 | 144.7532
5.5 | 0.8665 | 0.00586 | -0.0027 | 147.8669
6 | 0.9494 | 0.0064 | -0.0042 | 148.3438
6.5 | 1.0328 | 0.00707 | -0.0054 | 146.082
7 | 1.1152 | 0.00792 | -0.0061 | 140.8081
7.5 | 1.1817 | 0.00891 | -0.0034 | 132.6263
8 | 1.2485 | 0.00989 | -0.0002 | 126.2386
9.5 | 1.3145 | 0.02053 | 0.0202 | 64.0283
10 | 1.2901 | 0.02845 | 0.0208 | 45.3462
10.5 | 1.2602 | 0.03806 | 0.0181 | 33.1109
11 | 1.2244 | 0.04938 | 0.0128 | 24.7955
11.5 | 1.1904 | 0.06129 | 0.0067 | 19.4224
12 | 1.1559 | 0.07369 | 0.0001 | 15.686
12.5 | 1.1285 | 0.08555 | -0.0059 | 13.1911
13 | 1.096 | 0.09843 | -0.0126 | 11.1348
13.5 | 1.0715 | 0.1106 | -0.0187 | 9.6881
14 | 1.0433 | 0.1238 | -0.0257 | 8.4273
14.5 | 1.0254 | 0.13603 | -0.0321 | 7.538

## 113. Re 12M Mach 0.00 (1)
BIGFOIL.COM POLAR EXPORT
mh60
MH 60 10.08% |  |  |  | Cl Max: | 1.177 | at alpha= | 9.5 | deg
JavaFoil+Calcfoil stall+Eppler ext transition |  |  |  | L/D Max: | 188.468 | at alpha= | 7.5 | deg
Re: | 12000000 |  |  | Cd Min: | 0.00407 | at alpha= | -1 | deg
Mach: | 0 |  |  | Cl=0 at alpha= | -0.45763 | deg
|  |  |  | @ Cl=0.1, Cd= | 0.0041012
|  |  |  | @ Cl=0.4, Cd= | 0.004405
|  |  |  | @ Cl=0.6, Cd= | 0.0047308
alpha (deg) | Cl | Cd | Cm | Cl/Cd
-13 | -0.383 | 0.055 | 0.007 | -6.971
-12.5 | -0.413 | 0.04332 | 0.008 | -9.536
-12 | -0.45 | 0.02946 | 0.008 | -15.271
-11.5 | -0.499 | 0.01505 | 0.009 | -33.168
-11 | -0.547 | 0.00738 | 0.009 | -74.175
-10.5 | -0.569 | 0.00695 | 0.009 | -81.909
-10 | -0.589 | 0.00659 | 0.009 | -89.338
-9.5 | -0.606 | 0.0063 | 0.009 | -96.183
-9 | -0.618 | 0.00605 | 0.009 | -102.178
-8.5 | -0.626 | 0.00583 | 0.009 | -107.324
-8 | -0.628 | 0.00561 | 0.009 | -111.812
-7.5 | -0.623 | 0.00547 | 0.009 | -113.825
-7 | -0.612 | 0.0053 | 0.009 | -115.505
-6.5 | -0.593 | 0.00514 | 0.008 | -115.442
-6 | -0.568 | 0.005 | 0.008 | -113.611
-5.5 | -0.535 | 0.00488 | 0.008 | -109.624
-5 | -0.497 | 0.00479 | 0.008 | -103.781
-4.5 | -0.453 | 0.00476 | 0.008 | -95.163
-4 | -0.404 | 0.00466 | 0.008 | -86.803
-3.5 | -0.352 | 0.00458 | 0.007 | -76.824
-3 | -0.301 | 0.00453 | 0.007 | -66.424
-2.5 | -0.242 | 0.00447 | 0.007 | -54.165
-2 | -0.183 | 0.00417 | 0.007 | -43.832
-1.5 | -0.124 | 0.00411 | 0.007 | -30.112
-1 | -0.064 | 0.00407 | 0.006 | -15.823
-0.5 | -0.005 | 0.00407 | 0.006 | -1.282
0 | 0.054 | 0.00407 | 0.006 | 13.287
0.5 | 0.113 | 0.00411 | 0.006 | 27.563
1 | 0.173 | 0.00414 | 0.005 | 41.682
1.5 | 0.232 | 0.0042 | 0.005 | 55.232
2 | 0.291 | 0.00424 | 0.005 | 68.584
2.5 | 0.35 | 0.00433 | 0.004 | 80.935
3 | 0.41 | 0.00442 | 0.004 | 92.701
3.5 | 0.469 | 0.0045 | 0.004 | 104.203
4 | 0.528 | 0.00459 | 0.004 | 115.084
4.5 | 0.587 | 0.0047 | 0.003 | 124.901
5 | 0.646 | 0.00484 | 0.003 | 133.656
5.5 | 0.706 | 0.00492 | 0.003 | 143.435
6 | 0.765 | 0.00502 | 0.002 | 152.411
6.5 | 0.824 | 0.00452 | 0.002 | 182.331
7 | 0.883 | 0.00469 | 0.001 | 188.099
7.5 | 0.942 | 0.005 | 0.001 | 188.468
8 | 1 | 0.00536 | 0.001 | 186.616
8.5 | 1.059 | 0.00578 | 0 | 183.18
9 | 1.118 | 0.00626 | 0 | 178.46
9.5 | 1.177 | 0.00658 | 0 | 178.883
10 | 1.11 | 0.00689 | -0.001 | 161.052
10.5 | 1.124 | 0.00702 | -0.001 | 160.096
11 | 1.127 | 0.00738 | -0.002 | 152.761
11.5 | 1.092 | 0.03752 | -0.002 | 29.094
12 | 1.068 | 0.03569 | -0.002 | 29.926
12.5 | 1.037 | 0.03388 | -0.003 | 30.62
13 | 1 | 0.03764 | -0.003 | 26.569
13.5 | 0.957 | 0.03516 | -0.004 | 27.21
14 | 0.909 | 0.03525 | -0.004 | 25.785
14.5 | 0.859 | 0.03604 | -0.004 | 23.84

## 114. Re 12M Mach 0.00 (2)
BIGFOIL.COM POLAR EXPORT
mh60
MH 60 10.08% |  |  |  | Cl Max: | 1.7092 | at alpha= | 17 | deg
XFOIL ncrit=9 |  |  |  | L/D Max: | 141.389 | at alpha= | 6.5 | deg
Re: | 12000000 |  |  | Cd Min: | 0.09307 | at alpha= | 20 | deg
Mach: | 0 |  |  | Cl=0 at alpha= | -0.66608 | deg
|  |  |  | @ Cl=0.1, Cd= | 0.0047558
|  |  |  | @ Cl=0.4, Cd= | 0.0048614
|  |  |  | @ Cl=0.6, Cd= | 0.0050567
alpha (deg) | Cl | Cd | Cm | Cl/Cd
-5.5 | -0.5498 | 0.00654 | 0.0003 | -84.0673
-5 | -0.4931 | 0.00633 | 0.0004 | -77.8989
-4.5 | -0.4362 | 0.00616 | 0.0004 | -70.8117
-3.5 | -0.3221 | 0.00585 | 0.0003 | -55.0598
-3 | -0.2649 | 0.0057 | 0.0003 | -46.4737
-2.5 | -0.2081 | 0.00551 | 0.0003 | -37.7677
-2 | -0.1511 | 0.00536 | 0.0002 | -28.1903
-1.5 | -0.0947 | 0.0051 | 0.0002 | -18.5686
-1 | -0.0378 | 0.00498 | 0.0001 | -7.5904
-0.5 | 0.0188 | 0.00481 | 0 | 3.9085
0 | 0.0758 | 0.00476 | -0.0002 | 15.9244
0.5 | 0.133 | 0.00475 | -0.0003 | 28
1 | 0.19 | 0.00475 | -0.0005 | 40
1.5 | 0.2471 | 0.00475 | -0.0007 | 52.0211
2 | 0.3042 | 0.00478 | -0.0009 | 63.6402
2.5 | 0.3608 | 0.00482 | -0.0011 | 74.8548
3 | 0.4176 | 0.00488 | -0.0013 | 85.5738
3.5 | 0.4737 | 0.00492 | -0.0014 | 96.2805
4 | 0.5297 | 0.00498 | -0.0015 | 106.3655
4.5 | 0.5849 | 0.00504 | -0.0015 | 116.0516
5 | 0.6391 | 0.0051 | -0.0013 | 125.3137
5.5 | 0.6902 | 0.00499 | -0.0002 | 138.3166
6.5 | 0.8243 | 0.00583 | -0.0058 | 141.3894
7 | 0.8874 | 0.0063 | -0.0078 | 140.8571
7.5 | 0.9509 | 0.00682 | -0.0099 | 139.4282
8 | 1.0121 | 0.00736 | -0.0115 | 137.5136
8.5 | 1.0644 | 0.0079 | -0.0111 | 134.7342
9 | 1.1164 | 0.00839 | -0.0108 | 133.0632
9.5 | 1.1671 | 0.00898 | -0.0102 | 129.9666
10 | 1.2168 | 0.00955 | -0.0095 | 127.4136
10.5 | 1.2654 | 0.01017 | -0.0086 | 124.4248
12.5 | 1.4589 | 0.0127 | -0.0059 | 114.874
13 | 1.5055 | 0.01341 | -0.0051 | 112.267
13.5 | 1.5502 | 0.01423 | -0.0042 | 108.9389
14 | 1.5922 | 0.01521 | -0.0031 | 104.6811
14.5 | 1.6265 | 0.01682 | -0.0012 | 96.7004
15 | 1.6555 | 0.01851 | 0.0011 | 89.4381
15.5 | 1.669 | 0.02051 | 0.0046 | 81.3749
16 | 1.6772 | 0.02373 | 0.0066 | 70.6785
16.5 | 1.7017 | 0.02586 | 0.0073 | 65.8043
17 | 1.7092 | 0.02975 | 0.0079 | 57.4521
17.5 | 1.698 | 0.03592 | 0.0076 | 47.2717
18 | 1.6595 | 0.04592 | 0.0054 | 36.1389
18.5 | 1.6438 | 0.05405 | 0.0027 | 30.4126
19 | 1.6022 | 0.06669 | -0.0026 | 24.0246
20 | 1.5241 | 0.09307 | -0.0145 | 16.3758

## 115. Re 12M Mach 0.10 (1)
BIGFOIL.COM POLAR EXPORT
mh60
MH 60 10.08% |  |  |  | Cl Max: | 1.183 | at alpha= | 9.5 | deg
JavaFoil+Calcfoil stall+Eppler ext transition |  |  |  | L/D Max: | 187.148 | at alpha= | 7.5 | deg
Re: | 12000000 |  |  | Cd Min: | 0.00408 | at alpha= | -1 | deg
Mach: | 0.1 |  |  | Cl=0 at alpha= | -0.45763 | deg
|  |  |  | @ Cl=0.1, Cd= | 0.0041183
|  |  |  | @ Cl=0.4, Cd= | 0.004422
|  |  |  | @ Cl=0.6, Cd= | 0.0047633
alpha (deg) | Cl | Cd | Cm | Cl/Cd
-13 | -0.336 | 0.06065 | 0.007 | -5.544
-12.5 | -0.365 | 0.05006 | 0.007 | -7.301
-12 | -0.4 | 0.03698 | 0.008 | -10.825
-11.5 | -0.446 | 0.02165 | 0.009 | -20.604
-11 | -0.51 | 0.00744 | 0.009 | -68.516
-10.5 | -0.536 | 0.00703 | 0.009 | -76.283
-10 | -0.56 | 0.00665 | 0.009 | -84.236
-9.5 | -0.581 | 0.00634 | 0.009 | -91.661
-9 | -0.598 | 0.00609 | 0.009 | -98.298
-8.5 | -0.61 | 0.00585 | 0.009 | -104.249
-8 | -0.616 | 0.00564 | 0.009 | -109.134
-7.5 | -0.615 | 0.00549 | 0.009 | -111.993
-7 | -0.606 | 0.00532 | 0.009 | -114.038
-6.5 | -0.59 | 0.00516 | 0.008 | -114.437
-6 | -0.566 | 0.00501 | 0.008 | -113.126
-5.5 | -0.535 | 0.0049 | 0.008 | -109.317
-5 | -0.498 | 0.0048 | 0.008 | -103.71
-4.5 | -0.454 | 0.00477 | 0.008 | -95.264
-4 | -0.406 | 0.00468 | 0.008 | -86.651
-3.5 | -0.354 | 0.00459 | 0.007 | -77.023
-3 | -0.303 | 0.00454 | 0.007 | -66.572
-2.5 | -0.243 | 0.00447 | 0.007 | -54.348
-2 | -0.184 | 0.00418 | 0.007 | -43.976
-1.5 | -0.124 | 0.00411 | 0.007 | -30.209
-1 | -0.065 | 0.00408 | 0.006 | -15.866
-0.5 | -0.005 | 0.00409 | 0.006 | -1.283
0 | 0.054 | 0.00408 | 0.006 | 13.292
0.5 | 0.114 | 0.00413 | 0.006 | 27.571
1 | 0.173 | 0.00416 | 0.005 | 41.699
1.5 | 0.233 | 0.00422 | 0.005 | 55.227
2 | 0.293 | 0.00427 | 0.005 | 68.589
2.5 | 0.352 | 0.00435 | 0.005 | 80.878
3 | 0.412 | 0.00444 | 0.004 | 92.686
3.5 | 0.471 | 0.00453 | 0.004 | 104.057
4 | 0.531 | 0.00462 | 0.004 | 114.86
4.5 | 0.59 | 0.00474 | 0.003 | 124.463
5 | 0.65 | 0.00488 | 0.003 | 133.261
5.5 | 0.709 | 0.00496 | 0.003 | 142.948
6 | 0.768 | 0.00506 | 0.002 | 151.825
6.5 | 0.828 | 0.00457 | 0.002 | 181.272
7 | 0.887 | 0.00475 | 0.002 | 186.923
7.5 | 0.946 | 0.00506 | 0.001 | 187.148
8 | 1.006 | 0.00543 | 0.001 | 185.134
8.5 | 1.065 | 0.00584 | 0 | 182.147
9 | 1.124 | 0.00636 | 0 | 176.817
9.5 | 1.183 | 0.00667 | 0 | 177.179
10 | 1.109 | 0.007 | -0.001 | 158.37
10.5 | 1.121 | 0.00715 | -0.001 | 156.797
11 | 1.102 | 0.04019 | -0.002 | 27.412
11.5 | 1.078 | 0.03873 | -0.002 | 27.833
12 | 1.049 | 0.03707 | -0.002 | 28.309
12.5 | 1.013 | 0.03529 | -0.003 | 28.708
13 | 0.97 | 0.03403 | -0.003 | 28.491
13.5 | 0.92 | 0.03253 | -0.004 | 28.277
14 | 0.866 | 0.03345 | -0.004 | 25.881
14.5 | 0.809 | 0.03513 | -0.004 | 23.038

## 116. Re 12M Mach 0.10 (2)
BIGFOIL.COM POLAR EXPORT
mh60
MH 60 10.08% |  |  |  | Cl Max: | 1.6891 | at alpha= | 17 | deg
XFOIL ncrit=9 |  |  |  | L/D Max: | 141.915 | at alpha= | 6.5 | deg
Re: | 12000000 |  |  | Cd Min: | 0.17797 | at alpha= | -14.5 | deg
Mach: | 0.1 |  |  | Cl=0 at alpha= | -0.66784 | deg
|  |  |  | @ Cl=0.1, Cd= | 0.0047559
|  |  |  | @ Cl=0.4, Cd= | 0.0048687
|  |  |  | @ Cl=0.6, Cd= | 0.0050624
alpha (deg) | Cl | Cd | Cm | Cl/Cd
-14.5 | -0.6918 | 0.17797 | 0.0608 | -3.8872
-14 | -0.676 | 0.17085 | 0.0568 | -3.9567
-13.5 | -0.6628 | 0.16222 | 0.0522 | -4.0858
-13 | -0.6458 | 0.1551 | 0.0482 | -4.1638
-12.5 | -0.6311 | 0.14704 | 0.044 | -4.292
-12 | -0.6201 | 0.13801 | 0.0393 | -4.4932
-11.5 | -0.6116 | 0.12855 | 0.0345 | -4.7577
-11 | -0.6068 | 0.11843 | 0.0294 | -5.1237
-10.5 | -1.082 | 0.0167 | -0.0072 | -64.7904
-10 | -1.0357 | 0.01471 | -0.0059 | -70.4079
-9 | -0.9359 | 0.01174 | -0.0038 | -79.7189
-8.5 | -0.8832 | 0.01072 | -0.003 | -82.3881
-8 | -0.8295 | 0.00984 | -0.0024 | -84.2988
-7.5 | -0.7752 | 0.00905 | -0.0018 | -85.6575
-7 | -0.7203 | 0.00835 | -0.0012 | -86.2635
-6.5 | -0.6651 | 0.0077 | -0.0008 | -86.3766
-5.5 | -0.5535 | 0.00657 | 0.0001 | -84.2466
-5 | -0.4963 | 0.00635 | 0.0002 | -78.1575
-4.5 | -0.439 | 0.00618 | 0.0002 | -71.0356
-4 | -0.3815 | 0.00601 | 0.0002 | -63.4775
-3.5 | -0.324 | 0.00586 | 0.0002 | -55.2901
-3 | -0.2664 | 0.00571 | 0.0002 | -46.655
-2.5 | -0.2092 | 0.00552 | 0.0002 | -37.8986
-2 | -0.1518 | 0.00537 | 0.0001 | -28.2682
-1.5 | -0.0951 | 0.00511 | 0.0001 | -18.6106
-1 | -0.0378 | 0.00498 | 0 | -7.5904
-0.5 | 0.0191 | 0.00481 | 0 | 3.9709
0 | 0.0765 | 0.00476 | -0.0002 | 16.0714
0.5 | 0.134 | 0.00475 | -0.0004 | 28.2105
1 | 0.1914 | 0.00475 | -0.0006 | 40.2947
1.5 | 0.2488 | 0.00476 | -0.0008 | 52.2689
2 | 0.3062 | 0.00478 | -0.001 | 64.0586
2.5 | 0.3632 | 0.00483 | -0.0011 | 75.1967
3 | 0.4203 | 0.00489 | -0.0013 | 85.9509
3.5 | 0.4768 | 0.00493 | -0.0014 | 96.714
4 | 0.5331 | 0.00499 | -0.0015 | 106.8337
4.5 | 0.5887 | 0.00505 | -0.0015 | 116.5743
5 | 0.6433 | 0.00511 | -0.0012 | 125.8904
5.5 | 0.6961 | 0.005 | -0.0005 | 139.22
6.5 | 0.8302 | 0.00585 | -0.0057 | 141.9145
7 | 0.8939 | 0.00634 | -0.0077 | 140.9937
7.5 | 0.9579 | 0.00688 | -0.0097 | 139.2297
8 | 1.0194 | 0.00744 | -0.0113 | 137.0161
8.5 | 1.0722 | 0.00797 | -0.0109 | 134.5295
9 | 1.1246 | 0.00848 | -0.0104 | 132.6179
9.5 | 1.1756 | 0.00912 | -0.0098 | 128.9035
10 | 1.2258 | 0.00969 | -0.0089 | 126.5015
10.5 | 1.275 | 0.01031 | -0.0079 | 123.6663
11.5 | 1.3739 | 0.01154 | -0.0064 | 119.0555
12 | 1.4227 | 0.0122 | -0.0056 | 116.6148
12.5 | 1.4703 | 0.01294 | -0.0048 | 113.6244
13 | 1.5169 | 0.01373 | -0.0038 | 110.4807
13.5 | 1.5613 | 0.01463 | -0.0027 | 106.7191
14 | 1.5971 | 0.01629 | -0.0007 | 98.0417
14.5 | 1.633 | 0.01763 | 0.0011 | 92.6262
15 | 1.6484 | 0.01969 | 0.005 | 83.7176
15.5 | 1.6628 | 0.02228 | 0.0072 | 74.632
16 | 1.6652 | 0.02641 | 0.0087 | 63.0519
16.5 | 1.6877 | 0.02899 | 0.0091 | 58.2166
17 | 1.6891 | 0.03384 | 0.0092 | 49.9143
17.5 | 1.6612 | 0.04243 | 0.0076 | 39.1515
18 | 1.6142 | 0.05451 | 0.0035 | 29.6129
18.5 | 1.5916 | 0.06441 | -0.0006 | 24.7104
19 | 1.543 | 0.07883 | -0.0072 | 19.5738
19.5 | 1.5027 | 0.09251 | -0.0135 | 16.2436
20 | 1.4449 | 0.10957 | -0.0217 | 13.187

## 117. Re 12M Mach 0.25 (1)
BIGFOIL.COM POLAR EXPORT
mh60
MH 60 10.08% |  |  |  | Cl Max: | 1.215 | at alpha= | 9.5 | deg
JavaFoil+Calcfoil stall+Eppler ext transition |  |  |  | L/D Max: | 179.448 | at alpha= | 7 | deg
Re: | 12000000 |  |  | Cd Min: | 0.00417 | at alpha= | -1 | deg
Mach: | 0.25 |  |  | Cl=0 at alpha= | -0.45902 | deg
|  |  |  | @ Cl=0.1, Cd= | 0.0042261
|  |  |  | @ Cl=0.4, Cd= | 0.05927
|  |  |  | @ Cl=0.6, Cd= | 0.05927
alpha (deg) | Cl | Cd | Cm | Cl/Cd
-11.5 | -0.066 | 0.05679 | 0.007 | -1.161
-11 | -0.065 | 0.04383 | 0.007 | -1.475
-10.5 | -0.184 | 0.02876 | 0.008 | -6.386
-10 | -0.287 | 0.00705 | 0.009 | -40.728
-9.5 | -0.356 | 0.0066 | 0.009 | -53.979
-9 | -0.417 | 0.00629 | 0.009 | -66.275
-8.5 | -0.468 | 0.00604 | 0.009 | -77.533
-8 | -0.51 | 0.00579 | 0.009 | -87.967
-7.5 | -0.539 | 0.00563 | 0.009 | -95.826
-7 | -0.556 | 0.00543 | 0.009 | -102.375
-6.5 | -0.56 | 0.00526 | 0.009 | -106.447
-6 | -0.552 | 0.0051 | 0.009 | -108.229
-5.5 | -0.531 | 0.00497 | 0.008 | -106.852
-5 | -0.5 | 0.00487 | 0.008 | -102.749
-4.5 | -0.46 | 0.0048 | 0.008 | -96.002
-4 | -0.414 | 0.00474 | 0.008 | -87.326
-3.5 | -0.362 | 0.00464 | 0.008 | -77.957
-3 | -0.311 | 0.00459 | 0.007 | -67.718
-2.5 | -0.25 | 0.00453 | 0.007 | -55.105
-2 | -0.189 | 0.00423 | 0.007 | -44.599
-1.5 | -0.128 | 0.00419 | 0.007 | -30.495
-1 | -0.067 | 0.00417 | 0.007 | -15.942
-0.5 | -0.005 | 0.00419 | 0.006 | -1.286
0 | 0.056 | 0.00419 | 0.006 | 13.319
0.5 | 0.117 | 0.00424 | 0.006 | 27.574
1 | 0.178 | 0.00429 | 0.006 | 41.502
1.5 | 0.239 | 0.00435 | 0.005 | 55.032
2 | 0.301 | 0.0044 | 0.005 | 68.26
2.5 | 0.362 | 0.00451 | 0.005 | 80.283
3 | 0.423 | 0.00461 | 0.004 | 91.819
3.5 | 0.484 | 0.00471 | 0.004 | 102.788
4 | 0.545 | 0.00482 | 0.004 | 113.229
4.5 | 0.607 | 0.00496 | 0.003 | 122.216
5 | 0.668 | 0.00509 | 0.003 | 131.286
5.5 | 0.729 | 0.00524 | 0.003 | 138.93
6 | 0.79 | 0.00533 | 0.002 | 148.07
6.5 | 0.851 | 0.00487 | 0.002 | 174.575
7 | 0.912 | 0.00508 | 0.002 | 179.448
7.5 | 0.972 | 0.00544 | 0.001 | 178.819
8 | 1.033 | 0.00587 | 0.001 | 176.04
8.5 | 1.094 | 0.00657 | 0 | 166.623
9 | 1.155 | 0.00693 | 0 | 166.619
9.5 | 1.215 | 0.00732 | 0 | 165.925
10 | 1.094 | 0.00774 | -0.001 | 141.308
10.5 | 1.057 | 0.03889 | -0.001 | 27.19
11 | 1.018 | 0.03715 | -0.002 | 27.412
11.5 | 0.962 | 0.03569 | -0.002 | 26.942
12 | 0.889 | 0.03477 | -0.002 | 25.554
12.5 | 0.8 | 0.03512 | -0.003 | 22.774
13 | 0.7 | 0.03651 | -0.003 | 19.162
13.5 | 0.588 | 0.03633 | -0.004 | 16.183
14 | 0.47 | 0.04094 | -0.004 | 11.485
14.5 | 0.348 | 0.05927 | -0.004 | 5.865

## 118. Re 12M Mach 0.25 (2)
BIGFOIL.COM POLAR EXPORT
mh60
MH 60 10.08% |  |  |  | Cl Max: | 1.6201 | at alpha= | 14.5 | deg
XFOIL ncrit=9 |  |  |  | L/D Max: | 143.85 | at alpha= | 6.5 | deg
Re: | 12000000 |  |  | Cd Min: | 0.14947 | at alpha= | 19.5 | deg
Mach: | 0.25 |  |  | Cl=0 at alpha= | -0.67687 | deg
|  |  |  | @ Cl=0.1, Cd= | 0.0047667
|  |  |  | @ Cl=0.4, Cd= | 0.0048858
|  |  |  | @ Cl=0.6, Cd= | 0.0051
alpha (deg) | Cl | Cd | Cm | Cl/Cd
-8.5 | -0.9048 | 0.01551 | -0.0097 | -58.3366
-8 | -0.8576 | 0.0124 | -0.0075 | -69.1613
-7.5 | -0.8038 | 0.01065 | -0.0059 | -75.4742
-7 | -0.7476 | 0.00941 | -0.0046 | -79.4474
-6.5 | -0.6904 | 0.00841 | -0.0034 | -82.0927
-6 | -0.6323 | 0.00761 | -0.0025 | -83.088
-5.5 | -0.5737 | 0.00697 | -0.0017 | -82.3099
-5 | -0.5146 | 0.00648 | -0.0011 | -79.4136
-4.5 | -0.4546 | 0.00625 | -0.0008 | -72.736
-4 | -0.3946 | 0.00607 | -0.0006 | -65.0082
-3.5 | -0.3347 | 0.00593 | -0.0005 | -56.4418
-3 | -0.2748 | 0.00576 | -0.0004 | -47.7083
-2.5 | -0.2152 | 0.00558 | -0.0003 | -38.5663
-2 | -0.1559 | 0.0054 | -0.0003 | -28.8704
-1.5 | -0.0971 | 0.00514 | -0.0002 | -18.8911
-1 | -0.038 | 0.00499 | -0.0002 | -7.6152
-0.5 | 0.0208 | 0.00483 | -0.0003 | 4.3064
0 | 0.0801 | 0.00477 | -0.0004 | 16.7925
0.5 | 0.1396 | 0.00476 | -0.0006 | 29.3277
1 | 0.1989 | 0.00476 | -0.0008 | 41.7857
1.5 | 0.2581 | 0.00479 | -0.0009 | 53.8831
2 | 0.3175 | 0.0048 | -0.0011 | 66.1458
2.5 | 0.3765 | 0.00485 | -0.0013 | 77.6289
3 | 0.4355 | 0.00494 | -0.0014 | 88.1579
3.5 | 0.4941 | 0.00498 | -0.0015 | 99.2169
4 | 0.5524 | 0.00505 | -0.0015 | 109.3861
5 | 0.6667 | 0.00517 | -0.0009 | 128.9555
5.5 | 0.7271 | 0.00512 | -0.0012 | 142.0117
6.5 | 0.8631 | 0.006 | -0.0054 | 143.85
7 | 0.9302 | 0.00653 | -0.0072 | 142.4502
7.5 | 0.9973 | 0.00716 | -0.0091 | 139.2877
8 | 1.0602 | 0.00782 | -0.01 | 135.5754
8.5 | 1.1159 | 0.00837 | -0.0092 | 133.3214
9 | 1.1702 | 0.0091 | -0.0082 | 128.5934
9.5 | 1.2242 | 0.00973 | -0.007 | 125.8171
10 | 1.2766 | 0.01038 | -0.0056 | 122.9865
11 | 1.3809 | 0.01181 | -0.0026 | 116.9263
11.5 | 1.4324 | 0.01264 | -0.0011 | 113.3228
12 | 1.4819 | 0.01364 | 0.0007 | 108.6437
12.5 | 1.5286 | 0.0148 | 0.0026 | 103.2838
13 | 1.5686 | 0.01641 | 0.0052 | 95.5881
13.5 | 1.6023 | 0.01816 | 0.0083 | 88.2324
14 | 1.6077 | 0.02118 | 0.0126 | 75.9065
14.5 | 1.6201 | 0.02476 | 0.0144 | 65.4321
15 | 1.6141 | 0.03047 | 0.015 | 52.9734
15.5 | 1.598 | 0.03781 | 0.0141 | 42.264
16 | 1.5683 | 0.04745 | 0.0112 | 33.0516
16.5 | 1.5402 | 0.05787 | 0.0069 | 26.6148
17 | 1.5061 | 0.06986 | 0.0014 | 21.5588
17.5 | 1.4567 | 0.08458 | -0.0058 | 17.2227
18 | 1.3986 | 0.10117 | -0.0141 | 13.8243
18.5 | 1.3526 | 0.1163 | -0.0216 | 11.6303
19 | 1.2986 | 0.13342 | -0.0306 | 9.7332
19.5 | 1.2542 | 0.14947 | -0.0393 | 8.391

## 119. Re 12M Mach 0.50 (1)
BIGFOIL.COM POLAR EXPORT
mh60
MH 60 10.08% |  |  |  | Cl Max: | 2.268 | at alpha= | 20 | deg
JavaFoil+Calcfoil stall+Eppler ext transition |  |  |  | L/D Max: | 103.286 | at alpha= | 7.5 | deg
Re: | 12000000 |  |  | Cd Min: | 0.00486 | at alpha= | -1.5 | deg
Mach: | 0.5 |  |  | Cl=0 at alpha= | -0.45588 | deg
|  |  |  | @ Cl=0.1, Cd= | 0.0051361
|  |  |  | @ Cl=0.4, Cd= | 0.0062046
|  |  |  | @ Cl=0.6, Cd= | 0.0088462
alpha (deg) | Cl | Cd | Cm | Cl/Cd
-20 | -1.055 | 0.15673 | 0.006 | -6.732
-19.5 | -1.029 | 0.15242 | 0.006 | -6.751
-19 | -1.002 | 0.14939 | 0.006 | -6.708
-18.5 | -0.975 | 0.14644 | 0.006 | -6.657
-18 | -0.949 | 0.14227 | 0.006 | -6.671
-17.5 | -0.928 | 0.13072 | 0.007 | -7.101
-17 | -0.906 | 0.11951 | 0.007 | -7.577
-16.5 | -0.88 | 0.11316 | 0.007 | -7.777
-16 | -0.853 | 0.10883 | 0.007 | -7.838
-15.5 | -0.824 | 0.10672 | 0.007 | -7.722
-15 | -0.796 | 0.10428 | 0.006 | -7.631
-14.5 | -0.767 | 0.10147 | 0.006 | -7.561
-14 | -0.74 | 0.09692 | 0.006 | -7.64
-13.5 | -0.717 | 0.09641 | 0.006 | -7.44
-13 | -0.691 | 0.08986 | 0.006 | -7.694
-12.5 | -0.663 | 0.08639 | 0.006 | -7.676
-12 | -0.635 | 0.08311 | 0.006 | -7.643
-11.5 | -0.607 | 0.0798 | 0.006 | -7.608
-11 | -0.581 | 0.07396 | 0.005 | -7.85
-10.5 | -0.554 | 0.0786 | 0.005 | -7.043
-10 | -0.528 | 0.07045 | 0.005 | -7.49
-9.5 | -0.502 | 0.0633 | 0.006 | -7.931
-9 | -0.479 | 0.05489 | 0.006 | -8.728
-8.5 | -0.468 | 0.03973 | 0.008 | -11.787
-8 | -0.52 | 0.0064 | 0.01 | -81.277
-7.5 | -0.397 | 0.04522 | 0.006 | -8.778
-7 | -0.453 | 0.00594 | 0.01 | -76.254
-6.5 | -0.419 | 0.00573 | 0.01 | -73.141
-6 | -0.385 | 0.00559 | 0.01 | -68.831
-5.5 | -0.351 | 0.00544 | 0.009 | -64.527
-5 | -0.317 | 0.00534 | 0.009 | -59.261
-4.5 | -0.282 | 0.00535 | 0.009 | -52.792
-4 | -0.418 | 0.00531 | 0.009 | -78.816
-3.5 | -0.39 | 0.00523 | 0.009 | -74.517
-3 | -0.348 | 0.00518 | 0.008 | -67.117
-2.5 | -0.279 | 0.00517 | 0.008 | -54.05
-2 | -0.211 | 0.00516 | 0.008 | -40.876
-1.5 | -0.143 | 0.00486 | 0.008 | -29.381
-1 | -0.074 | 0.00489 | 0.007 | -15.204
-0.5 | -0.006 | 0.00497 | 0.007 | -1.211
0 | 0.062 | 0.00507 | 0.007 | 12.307
0.5 | 0.131 | 0.00519 | 0.006 | 25.192
1 | 0.199 | 0.00537 | 0.006 | 37.101
1.5 | 0.268 | 0.00558 | 0.006 | 47.975
2 | 0.336 | 0.00588 | 0.006 | 57.153
2.5 | 0.405 | 0.00623 | 0.005 | 64.888
3 | 0.473 | 0.00708 | 0.005 | 66.766
3.5 | 0.541 | 0.00788 | 0.004 | 68.718
4 | 0.61 | 0.00901 | 0.004 | 67.655
4.5 | 0.678 | 0.00914 | 0.004 | 74.179
5 | 0.746 | 0.00933 | 0.003 | 79.984
5.5 | 0.815 | 0.00968 | 0.003 | 84.199
6 | 0.883 | 0.00962 | 0.003 | 91.791
6.5 | 0.951 | 0.00933 | 0.002 | 101.936
7 | 1.019 | 0.01 | 0.002 | 101.885
7.5 | 1.087 | 0.01053 | 0.001 | 103.286
8 | 1.135 | 0.07801 | 0.001 | 14.55
8.5 | 1.184 | 0.06558 | 0 | 18.047
9 | 1.233 | 0.06375 | 0 | 19.344
9.5 | 1.288 | 0.05829 | 0 | 22.104
10 | 1.318 | 0.05486 | -0.001 | 24.02
10.5 | 1.379 | 0.04884 | -0.001 | 28.233
11 | 1.356 | 0.04683 | -0.002 | 28.95
11.5 | 1.36 | 0.06917 | -0.002 | 19.659
12 | 1.391 | 0.07835 | -0.002 | 17.75
12.5 | 1.473 | 0.07468 | -0.002 | 19.719
13 | 1.526 | 0.08082 | -0.003 | 18.88
13.5 | 1.547 | 0.10212 | -0.003 | 15.153
14 | 1.631 | 0.08787 | -0.003 | 18.559
14.5 | 1.7 | 0.08795 | -0.004 | 19.334
15 | 1.752 | 0.09511 | -0.004 | 18.421
15.5 | 1.786 | 0.11079 | -0.004 | 16.121
16 | 1.833 | 0.11352 | -0.005 | 16.148
16.5 | 1.9 | 0.11396 | -0.005 | 16.671
17 | 1.964 | 0.116 | -0.006 | 16.928
17.5 | 2.022 | 0.12063 | -0.006 | 16.763
18 | 2.065 | 0.13586 | -0.006 | 15.197
18.5 | 2.094 | 0.16417 | -0.006 | 12.756
19 | 2.152 | 0.16918 | -0.007 | 12.719
19.5 | 2.21 | 0.17456 | -0.007 | 12.661
20 | 2.268 | 0.17806 | -0.008 | 12.735

## 120. Re 12M Mach 0.50 (2)
BIGFOIL.COM POLAR EXPORT
mh60
MH 60 10.08% |  |  |  | Cl Max: | 1.3218 | at alpha= | 9.5 | deg
XFOIL ncrit=9 |  |  |  | L/D Max: | 151.582 | at alpha= | 5.5 | deg
Re: | 12000000 |  |  | Cd Min: | 0.30188 | at alpha= | -20 | deg
Mach: | 0.5 |  |  | Cl=0 at alpha= | -0.71746 | deg
|  |  |  | @ Cl=0.1, Cd= | 0.00487
|  |  |  | @ Cl=0.4, Cd= | 0.0050015
|  |  |  | @ Cl=0.6, Cd= | 0.005275
alpha (deg) | Cl | Cd | Cm | Cl/Cd
-20 | -0.9854 | 0.30188 | 0.1402 | -3.2642
-19.5 | -0.9619 | 0.29315 | 0.1345 | -3.2813
-19 | -0.9384 | 0.28441 | 0.1289 | -3.2995
-18.5 | -0.9148 | 0.27563 | 0.1233 | -3.3189
-18 | -0.891 | 0.26675 | 0.1178 | -3.3402
-17.5 | -0.8673 | 0.25781 | 0.1123 | -3.3641
-17 | -0.8437 | 0.24885 | 0.1069 | -3.3904
-16.5 | -0.8201 | 0.23983 | 0.1015 | -3.4195
-16 | -0.7977 | 0.23052 | 0.0959 | -3.4604
-15.5 | -0.7798 | 0.2221 | 0.092 | -3.511
-15 | -0.7571 | 0.21267 | 0.0865 | -3.56
-14.5 | -0.7354 | 0.20285 | 0.0809 | -3.6253
-14 | -0.7142 | 0.19312 | 0.0755 | -3.6982
-13.5 | -0.6938 | 0.18326 | 0.07 | -3.7859
-13 | -0.6722 | 0.17472 | 0.0649 | -3.8473
-12.5 | -0.651 | 0.16621 | 0.0599 | -3.9167
-12 | -0.6305 | 0.1576 | 0.0549 | -4.0006
-11.5 | -0.6101 | 0.14867 | 0.0501 | -4.1037
-11 | -0.5932 | 0.13924 | 0.0449 | -4.2603
-10.5 | -0.5785 | 0.12969 | 0.0397 | -4.4606
-10 | -0.5647 | 0.12028 | 0.0345 | -4.6949
-9.5 | -0.5537 | 0.11061 | 0.0292 | -5.0059
-9 | -0.5561 | 0.09884 | 0.0223 | -5.6263
-8.5 | -0.5554 | 0.08846 | 0.0162 | -6.2785
-8 | -0.5562 | 0.07863 | 0.0103 | -7.0736
-7.5 | -0.5697 | 0.06759 | 0.0032 | -8.4288
-7 | -0.5882 | 0.05767 | -0.0038 | -10.1994
-6.5 | -0.6111 | 0.04388 | -0.0153 | -13.9266
-6 | -0.6194 | 0.03205 | -0.0185 | -19.3261
-5.5 | -0.6088 | 0.02134 | -0.0172 | -28.5286
-5 | -0.5769 | 0.01257 | -0.013 | -45.895
-4.5 | -0.5227 | 0.00805 | -0.0084 | -64.9317
-4 | -0.4548 | 0.00667 | -0.0058 | -68.1859
-3.5 | -0.3838 | 0.00622 | -0.0044 | -61.7042
-3 | -0.313 | 0.00599 | -0.0035 | -52.2538
-2.5 | -0.2429 | 0.0058 | -0.0028 | -41.8793
-2 | -0.1737 | 0.0056 | -0.0023 | -31.0179
-1.5 | -0.1059 | 0.0053 | -0.0019 | -19.9811
-1 | -0.0382 | 0.00508 | -0.0017 | -7.5197
-0.5 | 0.0294 | 0.00492 | -0.0016 | 5.9756
0 | 0.0974 | 0.00487 | -0.0016 | 20
0.5 | 0.1654 | 0.00487 | -0.0016 | 33.963
1 | 0.2334 | 0.00488 | -0.0017 | 47.8279
1.5 | 0.3013 | 0.00492 | -0.0018 | 61.2398
2 | 0.3695 | 0.00497 | -0.0019 | 74.3461
2.5 | 0.4373 | 0.00504 | -0.0018 | 86.7659
3 | 0.5053 | 0.00516 | -0.0017 | 97.9264
3.5 | 0.5733 | 0.00522 | -0.0014 | 109.8276
4 | 0.6412 | 0.00536 | -0.001 | 119.6269
4.5 | 0.7079 | 0.00547 | -0.0001 | 129.415
5 | 0.773 | 0.00552 | 0.0014 | 140.0362
5.5 | 0.8625 | 0.00569 | -0.0018 | 151.5817
6 | 0.9366 | 0.0062 | -0.0015 | 151.0645
6.5 | 1.0187 | 0.00683 | -0.0025 | 149.1508
7 | 1.102 | 0.0077 | -0.0034 | 143.1169
7.5 | 1.1846 | 0.00868 | -0.0037 | 136.4747
8 | 1.2528 | 0.00958 | -0.0006 | 130.7724
8.5 | 1.3215 | 0.01053 | 0.0033 | 125.4986
9.5 | 1.3218 | 0.02009 | 0.0202 | 65.7939
10 | 1.2971 | 0.02792 | 0.021 | 46.4577
10.5 | 1.2666 | 0.03755 | 0.0183 | 33.731
11 | 1.2303 | 0.04887 | 0.0131 | 25.175
11.5 | 1.1955 | 0.06087 | 0.0068 | 19.6402
12 | 1.1604 | 0.07335 | 0.0002 | 15.82
12.5 | 1.1317 | 0.08538 | -0.006 | 13.2549
13 | 1.0998 | 0.09821 | -0.0127 | 11.1985
13.5 | 1.0751 | 0.11042 | -0.0188 | 9.7365
14 | 1.0474 | 0.12356 | -0.0258 | 8.4769
14.5 | 1.0296 | 0.13578 | -0.0322 | 7.5829

## 121. Re 14M Mach 0.00 (1)
BIGFOIL.COM POLAR EXPORT
mh60
MH 60 10.08% |  |  |  | Cl Max: | 1.177 | at alpha= | 9.5 | deg
JavaFoil+Calcfoil stall+Eppler ext transition |  |  |  | L/D Max: | 191.939 | at alpha= | 7.5 | deg
Re: | 14000000 |  |  | Cd Min: | 0.00404 | at alpha= | -0.5 | deg
Mach: | 0 |  |  | Cl=0 at alpha= | -0.45763 | deg
|  |  |  | @ Cl=0.1, Cd= | 0.0040812
|  |  |  | @ Cl=0.4, Cd= | 0.004395
|  |  |  | @ Cl=0.6, Cd= | 0.0047209
alpha (deg) | Cl | Cd | Cm | Cl/Cd
-13 | -0.385 | 0.05317 | 0.007 | -7.237
-12.5 | -0.415 | 0.04131 | 0.008 | -10.046
-12 | -0.453 | 0.02733 | 0.008 | -16.57
-11.5 | -0.503 | 0.0147 | 0.009 | -34.211
-11 | -0.547 | 0.00718 | 0.009 | -76.206
-10.5 | -0.569 | 0.00678 | 0.009 | -83.97
-10 | -0.589 | 0.00646 | 0.009 | -91.192
-9.5 | -0.606 | 0.00619 | 0.009 | -97.905
-9 | -0.618 | 0.00594 | 0.009 | -104.097
-8.5 | -0.626 | 0.00573 | 0.009 | -109.159
-8 | -0.628 | 0.00552 | 0.009 | -113.623
-7.5 | -0.623 | 0.0054 | 0.009 | -115.472
-7 | -0.612 | 0.00521 | 0.009 | -117.338
-6.5 | -0.593 | 0.00506 | 0.008 | -117.244
-6 | -0.568 | 0.00494 | 0.008 | -114.907
-5.5 | -0.535 | 0.00482 | 0.008 | -111.134
-5 | -0.497 | 0.00473 | 0.008 | -104.985
-4.5 | -0.453 | 0.0047 | 0.008 | -96.307
-4 | -0.404 | 0.0046 | 0.008 | -87.884
-3.5 | -0.352 | 0.00454 | 0.007 | -77.595
-3 | -0.301 | 0.00448 | 0.007 | -67.265
-2.5 | -0.242 | 0.00442 | 0.007 | -54.717
-2 | -0.183 | 0.00414 | 0.007 | -44.118
-1.5 | -0.124 | 0.00408 | 0.007 | -30.328
-1 | -0.064 | 0.00405 | 0.006 | -15.902
-0.5 | -0.005 | 0.00404 | 0.006 | -1.29
0 | 0.054 | 0.00405 | 0.006 | 13.345
0.5 | 0.113 | 0.00409 | 0.006 | 27.707
1 | 0.173 | 0.00411 | 0.005 | 41.973
1.5 | 0.232 | 0.00419 | 0.005 | 55.377
2 | 0.291 | 0.00423 | 0.005 | 68.857
2.5 | 0.35 | 0.00432 | 0.004 | 81.105
3 | 0.41 | 0.00441 | 0.004 | 92.939
3.5 | 0.469 | 0.00449 | 0.004 | 104.453
4 | 0.528 | 0.00457 | 0.004 | 115.504
4.5 | 0.587 | 0.00469 | 0.003 | 125.29
5 | 0.646 | 0.00483 | 0.003 | 133.908
5.5 | 0.706 | 0.00492 | 0.003 | 143.496
6 | 0.765 | 0.00506 | 0.002 | 151.25
6.5 | 0.824 | 0.00519 | 0.002 | 158.701
7 | 0.883 | 0.00522 | 0.001 | 169.167
7.5 | 0.942 | 0.00491 | 0.001 | 191.939
8 | 1 | 0.00525 | 0.001 | 190.435
8.5 | 1.059 | 0.00564 | 0 | 187.855
9 | 1.118 | 0.00612 | 0 | 182.643
9.5 | 1.177 | 0.00642 | 0 | 183.276
10 | 1.11 | 0.00673 | -0.001 | 164.95
10.5 | 1.124 | 0.00685 | -0.001 | 164.02
11 | 1.127 | 0.0072 | -0.002 | 156.486
11.5 | 1.095 | 0.03626 | -0.002 | 30.187
12 | 1.071 | 0.03448 | -0.002 | 31.055
12.5 | 1.04 | 0.03799 | -0.003 | 27.379
13 | 1.003 | 0.0362 | -0.003 | 27.702
13.5 | 0.959 | 0.0338 | -0.004 | 28.378
14 | 0.912 | 0.03369 | -0.004 | 27.061
14.5 | 0.862 | 0.03426 | -0.004 | 25.163

## 122. Re 14M Mach 0.00 (2)
BIGFOIL.COM POLAR EXPORT
mh60
MH 60 10.08% |  |  |  | Cl Max: | 1.5551 | at alpha= | 13.5 | deg
XFOIL ncrit=9 |  |  |  | L/D Max: | 143.752 | at alpha= | 6 | deg
Re: | 14000000 |  |  | Cd Min: | 0.01379 | at alpha= | 13.5 | deg
Mach: | 0 |  |  | Cl=0 at alpha= | -0.66254 | deg
|  |  |  | @ Cl=0.1, Cd= | 0.0047357
|  |  |  | @ Cl=0.4, Cd= | 0.0048506
|  |  |  | @ Cl=0.6, Cd= | 0.0051301
alpha (deg) | Cl | Cd | Cm | Cl/Cd
-5.5 | -0.5507 | 0.00639 | 0.0005 | -86.1815
-5 | -0.494 | 0.00618 | 0.0005 | -79.9353
-4.5 | -0.4371 | 0.00602 | 0.0005 | -72.608
-3 | -0.2656 | 0.00562 | 0.0004 | -47.2598
-2.5 | -0.2086 | 0.00546 | 0.0003 | -38.2051
-1.5 | -0.0951 | 0.00508 | 0.0002 | -18.7205
-1 | -0.0382 | 0.00497 | 0.0001 | -7.6861
-0.5 | 0.0184 | 0.00478 | 0.0001 | 3.8494
0 | 0.0755 | 0.00474 | -0.0001 | 15.9283
0.5 | 0.1328 | 0.00473 | -0.0003 | 28.0761
1 | 0.1898 | 0.00472 | -0.0005 | 40.2119
1.5 | 0.2471 | 0.00474 | -0.0007 | 52.1308
2 | 0.304 | 0.00476 | -0.0009 | 63.8655
2.5 | 0.361 | 0.00483 | -0.0011 | 74.7412
3 | 0.4178 | 0.00486 | -0.0013 | 85.9671
3.5 | 0.4742 | 0.00495 | -0.0015 | 95.798
4 | 0.5304 | 0.00499 | -0.0016 | 106.2926
4.5 | 0.5861 | 0.00512 | -0.0017 | 114.4727
5 | 0.6412 | 0.00516 | -0.0016 | 124.2636
5.5 | 0.6951 | 0.00525 | -0.0014 | 132.4
6 | 0.7547 | 0.00525 | -0.0023 | 143.7524
7 | 0.8789 | 0.00615 | -0.0057 | 142.9106
7.5 | 0.9411 | 0.00668 | -0.0076 | 140.8832
8 | 1.004 | 0.00722 | -0.0096 | 139.0582
8.5 | 1.066 | 0.00772 | -0.0114 | 138.0829
9 | 1.1183 | 0.00819 | -0.011 | 136.5446
9.5 | 1.1693 | 0.0088 | -0.0106 | 132.875
10 | 1.2197 | 0.00933 | -0.0099 | 130.7288
11.5 | 1.3662 | 0.01102 | -0.0076 | 123.9746
12 | 1.415 | 0.01163 | -0.007 | 121.6681
12.5 | 1.4628 | 0.0123 | -0.0063 | 118.9268
13 | 1.5097 | 0.013 | -0.0056 | 116.1308
13.5 | 1.5551 | 0.01379 | -0.0048 | 112.7701

## 123. Re 14M Mach 0.10 (1)
BIGFOIL.COM POLAR EXPORT
mh60
MH 60 10.08% |  |  |  | Cl Max: | 1.183 | at alpha= | 9.5 | deg
JavaFoil+Calcfoil stall+Eppler ext transition |  |  |  | L/D Max: | 190.584 | at alpha= | 7.5 | deg
Re: | 14000000 |  |  | Cd Min: | 0.00406 | at alpha= | -1 | deg
Mach: | 0.1 |  |  | Cl=0 at alpha= | -0.45763 | deg
|  |  |  | @ Cl=0.1, Cd= | 0.0041007
|  |  |  | @ Cl=0.4, Cd= | 0.004412
|  |  |  | @ Cl=0.6, Cd= | 0.0047533
alpha (deg) | Cl | Cd | Cm | Cl/Cd
-13 | -0.337 | 0.05914 | 0.007 | -5.7
-12.5 | -0.367 | 0.04819 | 0.007 | -7.614
-12 | -0.403 | 0.03488 | 0.008 | -11.542
-11.5 | -0.45 | 0.01967 | 0.009 | -22.868
-11 | -0.51 | 0.0073 | 0.009 | -69.849
-10.5 | -0.536 | 0.00685 | 0.009 | -78.272
-10 | -0.56 | 0.00651 | 0.009 | -86.02
-9.5 | -0.581 | 0.00623 | 0.009 | -93.314
-9 | -0.598 | 0.00597 | 0.009 | -100.13
-8.5 | -0.61 | 0.00574 | 0.009 | -106.248
-8 | -0.616 | 0.00555 | 0.009 | -110.928
-7.5 | -0.615 | 0.00542 | 0.009 | -113.393
-7 | -0.606 | 0.00523 | 0.009 | -115.824
-6.5 | -0.59 | 0.00508 | 0.008 | -116.227
-6 | -0.566 | 0.00495 | 0.008 | -114.419
-5.5 | -0.535 | 0.00483 | 0.008 | -110.825
-5 | -0.498 | 0.00474 | 0.008 | -104.915
-4.5 | -0.454 | 0.00471 | 0.008 | -96.381
-4 | -0.406 | 0.00463 | 0.008 | -87.722
-3.5 | -0.354 | 0.00455 | 0.007 | -77.796
-3 | -0.303 | 0.00449 | 0.007 | -67.393
-2.5 | -0.243 | 0.00443 | 0.007 | -54.902
-2 | -0.184 | 0.00415 | 0.007 | -44.254
-1.5 | -0.124 | 0.00408 | 0.007 | -30.425
-1 | -0.065 | 0.00406 | 0.006 | -15.946
-0.5 | -0.005 | 0.00406 | 0.006 | -1.291
0 | 0.054 | 0.00407 | 0.006 | 13.356
0.5 | 0.114 | 0.00411 | 0.006 | 27.724
1 | 0.173 | 0.00413 | 0.005 | 41.99
1.5 | 0.233 | 0.00421 | 0.005 | 55.371
2 | 0.293 | 0.00425 | 0.005 | 68.879
2.5 | 0.352 | 0.00434 | 0.005 | 81.054
3 | 0.412 | 0.00443 | 0.004 | 92.946
3.5 | 0.471 | 0.00452 | 0.004 | 104.282
4 | 0.531 | 0.0046 | 0.004 | 115.279
4.5 | 0.59 | 0.00473 | 0.003 | 124.848
5 | 0.65 | 0.00487 | 0.003 | 133.516
5.5 | 0.709 | 0.00496 | 0.003 | 143.015
6 | 0.768 | 0.0051 | 0.002 | 150.655
6.5 | 0.828 | 0.00524 | 0.002 | 158.02
7 | 0.887 | 0.00527 | 0.002 | 168.455
7.5 | 0.946 | 0.00497 | 0.001 | 190.584
8 | 1.006 | 0.00532 | 0.001 | 188.913
8.5 | 1.065 | 0.00572 | 0 | 186.24
9 | 1.124 | 0.00621 | 0 | 180.962
9.5 | 1.183 | 0.00651 | 0 | 181.555
10 | 1.109 | 0.00684 | -0.001 | 162.208
10.5 | 1.121 | 0.00698 | -0.001 | 160.636
11 | 1.12 | 0.00733 | -0.002 | 152.756
11.5 | 1.081 | 0.03756 | -0.002 | 28.774
12 | 1.052 | 0.03577 | -0.002 | 29.415
12.5 | 1.016 | 0.03399 | -0.003 | 29.886
13 | 0.972 | 0.03275 | -0.003 | 29.684
13.5 | 0.922 | 0.03561 | -0.004 | 25.894
14 | 0.869 | 0.03572 | -0.004 | 24.313
14.5 | 0.813 | 0.03669 | -0.004 | 22.143

## 124. Re 14M Mach 0.10 (2)
BIGFOIL.COM POLAR EXPORT
mh60
MH 60 10.08% |  |  |  | Cl Max: | 1.7061 | at alpha= | 17.5 | deg
XFOIL ncrit=9 |  |  |  | L/D Max: | 144.351 | at alpha= | 6.5 | deg
Re: | 14000000 |  |  | Cd Min: | 0.18454 | at alpha= | -15 | deg
Mach: | 0.1 |  |  | Cl=0 at alpha= | -0.66432 | deg
|  |  |  | @ Cl=0.1, Cd= | 0.0047359
|  |  |  | @ Cl=0.4, Cd= | 0.0048592
|  |  |  | @ Cl=0.6, Cd= | 0.005129
alpha (deg) | Cl | Cd | Cm | Cl/Cd
-15 | -0.7105 | 0.18454 | 0.065 | -3.8501
-14.5 | -0.6938 | 0.1776 | 0.0609 | -3.9065
-14 | -0.6775 | 0.17021 | 0.0566 | -3.9804
-13.5 | -0.6642 | 0.16168 | 0.052 | -4.1081
-13 | -0.6489 | 0.15409 | 0.0477 | -4.2112
-12.5 | -0.6369 | 0.14527 | 0.0431 | -4.3843
-12 | -0.6225 | 0.13731 | 0.039 | -4.5335
-11.5 | -0.6131 | 0.1282 | 0.0343 | -4.7824
-10 | -1.0374 | 0.01446 | -0.0057 | -71.7427
-9.5 | -0.9879 | 0.01294 | -0.0046 | -76.3447
-9 | -0.937 | 0.0116 | -0.0037 | -80.7759
-8.5 | -0.8839 | 0.01065 | -0.0029 | -82.9953
-8 | -0.8299 | 0.00983 | -0.0023 | -84.4252
-7.5 | -0.7754 | 0.0091 | -0.0018 | -85.2088
-7 | -0.7204 | 0.00843 | -0.0013 | -85.4567
-6.5 | -0.6652 | 0.00778 | -0.0008 | -85.5013
-5 | -0.4973 | 0.0062 | 0.0003 | -80.2097
-4.5 | -0.4399 | 0.00603 | 0.0003 | -72.9519
-4 | -0.3824 | 0.00588 | 0.0003 | -65.034
-3.5 | -0.3248 | 0.00576 | 0.0003 | -56.3889
-3 | -0.2672 | 0.00563 | 0.0003 | -47.46
-2.5 | -0.2097 | 0.00546 | 0.0003 | -38.4066
-2 | -0.1524 | 0.00532 | 0.0002 | -28.6466
-1.5 | -0.0955 | 0.00508 | 0.0002 | -18.7992
-1 | -0.0382 | 0.00497 | 0.0001 | -7.6861
-0.5 | 0.0187 | 0.00478 | 0 | 3.9121
0 | 0.0762 | 0.00474 | -0.0001 | 16.0759
0.5 | 0.1338 | 0.00473 | -0.0003 | 28.2875
1 | 0.1912 | 0.00473 | -0.0005 | 40.4228
1.5 | 0.2488 | 0.00474 | -0.0007 | 52.4895
2 | 0.3061 | 0.00476 | -0.0009 | 64.3067
2.5 | 0.3634 | 0.00484 | -0.0011 | 75.0826
3 | 0.4205 | 0.00487 | -0.0013 | 86.345
3.5 | 0.4773 | 0.00496 | -0.0015 | 96.2298
4 | 0.5339 | 0.005 | -0.0016 | 106.78
4.5 | 0.59 | 0.00512 | -0.0017 | 115.2344
5 | 0.6455 | 0.00517 | -0.0016 | 124.8549
5.5 | 0.6997 | 0.00526 | -0.0013 | 133.0228
6 | 0.7606 | 0.00527 | -0.0024 | 144.3264
6.5 | 0.8228 | 0.0057 | -0.004 | 144.3509
7 | 0.8853 | 0.00618 | -0.0056 | 143.2524
7.5 | 0.9481 | 0.00672 | -0.0074 | 141.0863
8 | 1.0116 | 0.00729 | -0.0094 | 138.7654
8.5 | 1.0739 | 0.00777 | -0.0111 | 138.2111
9 | 1.1267 | 0.00828 | -0.0107 | 136.0749
9.5 | 1.1781 | 0.0089 | -0.0101 | 132.3708
10 | 1.2289 | 0.00947 | -0.0094 | 129.7677
10.5 | 1.2782 | 0.01002 | -0.0084 | 127.5649
11 | 1.3274 | 0.01059 | -0.0075 | 125.3447
11.5 | 1.377 | 0.01118 | -0.0067 | 123.1664
12 | 1.4262 | 0.01182 | -0.006 | 120.6599
12.5 | 1.4744 | 0.01253 | -0.0052 | 117.6696
13 | 1.5212 | 0.01333 | -0.0043 | 114.1185
13.5 | 1.5662 | 0.01423 | -0.0032 | 110.0632
14.5 | 1.6405 | 0.01712 | 0.0003 | 95.8236
15 | 1.6674 | 0.0187 | 0.0033 | 89.1658
15.5 | 1.6822 | 0.02086 | 0.0062 | 80.6424
16 | 1.6918 | 0.02412 | 0.0081 | 70.141
17.5 | 1.7061 | 0.03738 | 0.0088 | 45.6421

## 125. Re 14M Mach 0.25 (1)
BIGFOIL.COM POLAR EXPORT
mh60
MH 60 10.08% |  |  |  | Cl Max: | 1.215 | at alpha= | 9.5 | deg
JavaFoil+Calcfoil stall+Eppler ext transition |  |  |  | L/D Max: | 182.429 | at alpha= | 7 | deg
Re: | 14000000 |  |  | Cd Min: | 0.00415 | at alpha= | -1 | deg
Mach: | 0.25 |  |  | Cl=0 at alpha= | -0.45902 | deg
|  |  |  | @ Cl=0.1, Cd= | 0.0042061
|  |  |  | @ Cl=0.4, Cd= | 0.05511
|  |  |  | @ Cl=0.6, Cd= | 0.05511
alpha (deg) | Cl | Cd | Cm | Cl/Cd
-11.5 | -0.067 | 0.05275 | 0.007 | -1.261
-11 | -0.066 | 0.03791 | 0.008 | -1.732
-10.5 | -0.187 | 0.0245 | 0.008 | -7.612
-10 | -0.287 | 0.00695 | 0.009 | -41.347
-9.5 | -0.356 | 0.0065 | 0.009 | -54.787
-9 | -0.417 | 0.00619 | 0.009 | -67.293
-8.5 | -0.468 | 0.00593 | 0.009 | -79.031
-8 | -0.51 | 0.00568 | 0.009 | -89.735
-7.5 | -0.539 | 0.00555 | 0.009 | -97.267
-7 | -0.556 | 0.00535 | 0.009 | -104.021
-6.5 | -0.56 | 0.00518 | 0.009 | -108.182
-6 | -0.552 | 0.00504 | 0.009 | -109.516
-5.5 | -0.531 | 0.0049 | 0.008 | -108.368
-5 | -0.5 | 0.00481 | 0.008 | -103.956
-4.5 | -0.46 | 0.00474 | 0.008 | -97.171
-4 | -0.414 | 0.00468 | 0.008 | -88.439
-3.5 | -0.362 | 0.0046 | 0.008 | -78.767
-3 | -0.311 | 0.00454 | 0.007 | -68.552
-2.5 | -0.25 | 0.00447 | 0.007 | -55.843
-2 | -0.189 | 0.00421 | 0.007 | -44.827
-1.5 | -0.128 | 0.00416 | 0.007 | -30.708
-1 | -0.067 | 0.00415 | 0.007 | -16.022
-0.5 | -0.005 | 0.00416 | 0.006 | -1.295
0 | 0.056 | 0.00417 | 0.006 | 13.379
0.5 | 0.117 | 0.00422 | 0.006 | 27.733
1 | 0.178 | 0.00427 | 0.006 | 41.776
1.5 | 0.239 | 0.00434 | 0.005 | 55.208
2 | 0.301 | 0.00438 | 0.005 | 68.565
2.5 | 0.362 | 0.0045 | 0.005 | 80.491
3 | 0.423 | 0.00459 | 0.004 | 92.102
3.5 | 0.484 | 0.0047 | 0.004 | 103.063
4 | 0.545 | 0.0048 | 0.004 | 113.723
4.5 | 0.607 | 0.00494 | 0.003 | 122.662
5 | 0.668 | 0.00507 | 0.003 | 131.574
5.5 | 0.729 | 0.00524 | 0.003 | 138.958
6 | 0.79 | 0.00538 | 0.002 | 146.893
6.5 | 0.851 | 0.00554 | 0.002 | 153.535
7 | 0.912 | 0.005 | 0.002 | 182.429
7.5 | 0.972 | 0.00534 | 0.001 | 182.042
8 | 1.033 | 0.00575 | 0.001 | 179.585
8.5 | 1.094 | 0.00641 | 0 | 170.611
9 | 1.155 | 0.00677 | 0 | 170.529
9.5 | 1.215 | 0.00715 | 0 | 170.071
10 | 1.094 | 0.00755 | -0.001 | 144.901
10.5 | 1.063 | 0.04308 | -0.001 | 24.672
11 | 1.021 | 0.04167 | -0.002 | 24.501
11.5 | 0.964 | 0.0402 | -0.002 | 23.98
12 | 0.891 | 0.03883 | -0.002 | 22.948
12.5 | 0.802 | 0.03372 | -0.003 | 23.787
13 | 0.702 | 0.03482 | -0.003 | 20.166
13.5 | 0.591 | 0.03729 | -0.004 | 15.847
14 | 0.474 | 0.04047 | -0.004 | 11.699
14.5 | 0.35 | 0.05511 | -0.004 | 6.353

## 126. Re 14M Mach 0.25 (2)
BIGFOIL.COM POLAR EXPORT
mh60
MH 60 10.08% |  |  |  | Cl Max: | 1.6346 | at alpha= | 14.5 | deg
XFOIL ncrit=9 |  |  |  | L/D Max: | 145.967 | at alpha= | 6 | deg
Re: | 14000000 |  |  | Cd Min: | 0.16588 | at alpha= | -13.5 | deg
Mach: | 0.25 |  |  | Cl=0 at alpha= | -0.67402 | deg
|  |  |  | @ Cl=0.1, Cd= | 0.00475
|  |  |  | @ Cl=0.4, Cd= | 0.0048838
|  |  |  | @ Cl=0.6, Cd= | 0.0051563
alpha (deg) | Cl | Cd | Cm | Cl/Cd
-13.5 | -0.667 | 0.16588 | 0.0555 | -4.021
-13 | -0.6492 | 0.1589 | 0.0513 | -4.0856
-12.5 | -0.635 | 0.15031 | 0.0467 | -4.2246
-12 | -0.619 | 0.14227 | 0.0425 | -4.3509
-11.5 | -0.6068 | 0.13334 | 0.0379 | -4.5508
-11 | -0.5979 | 0.12381 | 0.033 | -4.8292
-10.5 | -0.5924 | 0.11387 | 0.0278 | -5.2024
-10 | -0.5891 | 0.10398 | 0.0226 | -5.6655
-9.5 | -0.5924 | 0.09322 | 0.0169 | -6.3549
-8.5 | -0.9076 | 0.015 | -0.0094 | -60.5067
-8 | -0.8576 | 0.0125 | -0.0075 | -68.608
-7.5 | -0.8033 | 0.01085 | -0.0059 | -74.0369
-7 | -0.7471 | 0.00961 | -0.0047 | -77.7419
-6.5 | -0.69 | 0.00859 | -0.0035 | -80.326
-6 | -0.6323 | 0.00772 | -0.0026 | -81.9041
-5.5 | -0.5741 | 0.00698 | -0.0017 | -82.2493
-5 | -0.5155 | 0.00635 | -0.001 | -81.1811
-4.5 | -0.4556 | 0.00611 | -0.0007 | -74.5663
-4 | -0.3956 | 0.00594 | -0.0005 | -66.5993
-3 | -0.2756 | 0.00567 | -0.0003 | -48.6067
-2.5 | -0.2158 | 0.00553 | -0.0002 | -39.0235
-2 | -0.1564 | 0.00536 | -0.0002 | -29.1791
-1.5 | -0.0976 | 0.00511 | -0.0001 | -19.0998
-1 | -0.0384 | 0.00498 | -0.0002 | -7.7108
-0.5 | 0.0205 | 0.00479 | -0.0002 | 4.2797
0 | 0.0798 | 0.00475 | -0.0004 | 16.8
0.5 | 0.1394 | 0.00475 | -0.0005 | 29.3474
1 | 0.1986 | 0.00474 | -0.0007 | 41.8987
1.5 | 0.2581 | 0.00477 | -0.0009 | 54.109
2 | 0.3174 | 0.00479 | -0.0011 | 66.263
2.5 | 0.3766 | 0.00486 | -0.0013 | 77.4897
3 | 0.4357 | 0.00492 | -0.0014 | 88.5569
3.5 | 0.4946 | 0.00499 | -0.0015 | 99.1182
4 | 0.5532 | 0.00506 | -0.0015 | 109.3281
4.5 | 0.6115 | 0.00518 | -0.0015 | 118.0502
5 | 0.669 | 0.00527 | -0.0013 | 126.945
5.5 | 0.7252 | 0.00531 | -0.0008 | 136.5725
6 | 0.7926 | 0.00543 | -0.0027 | 145.9669
7 | 0.9209 | 0.0064 | -0.0051 | 143.8906
7.5 | 0.9873 | 0.00699 | -0.0068 | 141.2446
8 | 1.0546 | 0.00764 | -0.0086 | 138.0366
8.5 | 1.1177 | 0.00819 | -0.0094 | 136.4713
9 | 1.1726 | 0.00888 | -0.0085 | 132.0495
9.5 | 1.2272 | 0.00948 | -0.0075 | 129.4515
10 | 1.2806 | 0.01009 | -0.0061 | 126.9177
10.5 | 1.3324 | 0.01072 | -0.0045 | 124.291
11 | 1.3847 | 0.01144 | -0.003 | 121.0402
11.5 | 1.4366 | 0.01225 | -0.0015 | 117.2735
12 | 1.4866 | 0.01323 | 0.0002 | 112.3658
12.5 | 1.5344 | 0.01435 | 0.0021 | 106.9268
13 | 1.5746 | 0.01602 | 0.0047 | 98.2896
13.5 | 1.6116 | 0.01765 | 0.0074 | 91.3088
14 | 1.6179 | 0.02054 | 0.0122 | 78.7683
14.5 | 1.6346 | 0.02365 | 0.0141 | 69.1163
15 | 1.6316 | 0.02892 | 0.0151 | 56.4177
15.5 | 1.6211 | 0.03552 | 0.0147 | 45.6391
16 | 1.5924 | 0.04477 | 0.0122 | 35.5685
16.5 | 1.5734 | 0.05375 | 0.009 | 29.2726
17 | 1.5411 | 0.06522 | 0.0039 | 23.6293
17.5 | 1.4889 | 0.08008 | -0.0034 | 18.5927
18 | 1.4188 | 0.09828 | -0.0126 | 14.4363
18.5 | 1.3744 | 0.1131 | -0.02 | 12.1521
19 | 1.3091 | 0.13201 | -0.0301 | 9.9167
19.5 | 1.2659 | 0.14774 | -0.0386 | 8.5684

## 127. Re 14M Mach 0.50 (1)
BIGFOIL.COM POLAR EXPORT
mh60
MH 60 10.08% |  |  |  | Cl Max: | 2.266 | at alpha= | 20 | deg
JavaFoil+Calcfoil stall+Eppler ext transition |  |  |  | L/D Max: | 105.428 | at alpha= | 7.5 | deg
Re: | 14000000 |  |  | Cd Min: | 0.00483 | at alpha= | -1.5 | deg
Mach: | 0.5 |  |  | Cl=0 at alpha= | -0.45588 | deg
|  |  |  | @ Cl=0.1, Cd= | 0.0051061
|  |  |  | @ Cl=0.4, Cd= | 0.0061839
|  |  |  | @ Cl=0.6, Cd= | 0.0087891
alpha (deg) | Cl | Cd | Cm | Cl/Cd
-20 | -1.053 | 0.16729 | 0.006 | -6.297
-19.5 | -1.027 | 0.1639 | 0.006 | -6.267
-19 | -1 | 0.16086 | 0.006 | -6.218
-18.5 | -0.974 | 0.15472 | 0.006 | -6.295
-18 | -0.949 | 0.15152 | 0.006 | -6.262
-17.5 | -0.929 | 0.1292 | 0.007 | -7.189
-17 | -0.907 | 0.11782 | 0.007 | -7.696
-16.5 | -0.882 | 0.11105 | 0.007 | -7.939
-16 | -0.854 | 0.10717 | 0.007 | -7.97
-15.5 | -0.826 | 0.10433 | 0.007 | -7.916
-15 | -0.796 | 0.10226 | 0.006 | -7.788
-14.5 | -0.768 | 0.09983 | 0.006 | -7.696
-14 | -0.741 | 0.09663 | 0.006 | -7.664
-13.5 | -0.718 | 0.0949 | 0.006 | -7.565
-13 | -0.692 | 0.08871 | 0.006 | -7.8
-12.5 | -0.664 | 0.08466 | 0.006 | -7.845
-12 | -0.636 | 0.08185 | 0.006 | -7.766
-11.5 | -0.608 | 0.07864 | 0.006 | -7.729
-11 | -0.581 | 0.07287 | 0.006 | -7.978
-10.5 | -0.554 | 0.07804 | 0.005 | -7.095
-10 | -0.528 | 0.06949 | 0.006 | -7.599
-9.5 | -0.503 | 0.06241 | 0.006 | -8.053
-9 | -0.481 | 0.05292 | 0.007 | -9.095
-8.5 | -0.478 | 0.03355 | 0.008 | -14.249
-8 | -0.52 | 0.00626 | 0.01 | -83.141
-7.5 | -0.404 | 0.04018 | 0.007 | -10.051
-7 | -0.453 | 0.00585 | 0.01 | -77.447
-6.5 | -0.419 | 0.00563 | 0.01 | -74.437
-6 | -0.385 | 0.00553 | 0.01 | -69.646
-5.5 | -0.351 | 0.00536 | 0.009 | -65.49
-5 | -0.317 | 0.00527 | 0.009 | -60.041
-4.5 | -0.282 | 0.00528 | 0.009 | -53.401
-4 | -0.418 | 0.00521 | 0.009 | -80.231
-3.5 | -0.39 | 0.00517 | 0.009 | -75.356
-3 | -0.348 | 0.00511 | 0.008 | -68.005
-2.5 | -0.279 | 0.00511 | 0.008 | -54.643
-2 | -0.211 | 0.00509 | 0.008 | -41.468
-1.5 | -0.143 | 0.00483 | 0.008 | -29.572
-1 | -0.074 | 0.00486 | 0.007 | -15.299
-0.5 | -0.006 | 0.00493 | 0.007 | -1.222
0 | 0.062 | 0.00504 | 0.007 | 12.367
0.5 | 0.131 | 0.00516 | 0.006 | 25.354
1 | 0.199 | 0.00533 | 0.006 | 37.354
1.5 | 0.268 | 0.00555 | 0.006 | 48.225
2 | 0.336 | 0.00585 | 0.006 | 57.489
2.5 | 0.405 | 0.00621 | 0.005 | 65.182
3 | 0.473 | 0.00705 | 0.005 | 67.062
3.5 | 0.541 | 0.00784 | 0.004 | 69.013
4 | 0.61 | 0.00895 | 0.004 | 68.092
4.5 | 0.678 | 0.00908 | 0.004 | 74.648
5 | 0.746 | 0.00928 | 0.003 | 80.431
5.5 | 0.815 | 0.00964 | 0.003 | 84.469
6 | 0.883 | 0.00976 | 0.003 | 90.471
6.5 | 0.951 | 0.01008 | 0.002 | 94.353
7 | 1.019 | 0.00982 | 0.002 | 103.805
7.5 | 1.087 | 0.01031 | 0.001 | 105.428
8 | 1.155 | 0.01161 | 0.001 | 99.464
8.5 | 1.186 | 0.07462 | 0 | 15.9
9 | 1.237 | 0.06161 | 0 | 20.073
9.5 | 1.292 | 0.05641 | 0 | 22.896
10 | 1.323 | 0.05246 | -0.001 | 25.224
10.5 | 1.384 | 0.05339 | -0.001 | 25.92
11 | 1.368 | 0.04697 | -0.002 | 29.128
11.5 | 1.369 | 0.06546 | -0.002 | 20.915
12 | 1.407 | 0.07221 | -0.002 | 19.487
12.5 | 1.486 | 0.06949 | -0.003 | 21.387
13 | 1.534 | 0.07717 | -0.003 | 19.877
13.5 | 1.549 | 0.10067 | -0.003 | 15.389
14 | 1.645 | 0.0821 | -0.004 | 20.032
14.5 | 1.711 | 0.08319 | -0.004 | 20.571
15 | 1.759 | 0.0916 | -0.004 | 19.201
15.5 | 1.79 | 0.10841 | -0.004 | 16.508
16 | 1.821 | 0.12657 | -0.004 | 14.39
16.5 | 1.88 | 0.12979 | -0.005 | 14.487
17 | 1.942 | 0.13288 | -0.005 | 14.618
17.5 | 2.001 | 0.13684 | -0.006 | 14.625
18 | 2.054 | 0.14815 | -0.006 | 13.865
18.5 | 2.094 | 0.17469 | -0.006 | 11.987
19 | 2.151 | 0.1788 | -0.007 | 12.028
19.5 | 2.209 | 0.18358 | -0.007 | 12.031
20 | 2.266 | 0.18702 | -0.008 | 12.117

## 128. Re 14M Mach 0.50 (2)
BIGFOIL.COM POLAR EXPORT
mh60
MH 60 10.08% |  |  |  | Cl Max: | 1.2565 | at alpha= | 8 | deg
XFOIL ncrit=9 |  |  |  | L/D Max: | 153.103 | at alpha= | 6 | deg
Re: | 14000000 |  |  | Cd Min: | 0.00931 | at alpha= | 8 | deg
Mach: | 0.5 |  |  | Cl=0 at alpha= | -99 | deg
|  |  |  | @ Cl=0.1, Cd= | 0.0048205
|  |  |  | @ Cl=0.4, Cd= | 0.0049715
|  |  |  | @ Cl=0.6, Cd= | 0.0052774
alpha (deg) | Cl | Cd | Cm | Cl/Cd
0 | 0.0969 | 0.00482 | -0.0015 | 20.1037
0.5 | 0.1651 | 0.00483 | -0.0016 | 34.1822
1 | 0.2331 | 0.00483 | -0.0016 | 48.2609
1.5 | 0.3011 | 0.00488 | -0.0017 | 61.7008
2 | 0.3694 | 0.00494 | -0.0018 | 74.7773
2.5 | 0.4374 | 0.00501 | -0.0018 | 87.3054
3 | 0.5057 | 0.00513 | -0.0017 | 98.577
3.5 | 0.5739 | 0.00522 | -0.0015 | 109.9425
4 | 0.6421 | 0.00537 | -0.0011 | 119.5717
4.5 | 0.7101 | 0.00549 | -0.0004 | 129.3443
5 | 0.7775 | 0.00565 | 0.0006 | 137.6106
5.5 | 0.8416 | 0.00567 | 0.0026 | 148.4303
6 | 0.9324 | 0.00609 | -0.0006 | 153.1034
7 | 1.0912 | 0.00748 | -0.0011 | 145.8824
7.5 | 1.1758 | 0.00841 | -0.0018 | 139.8098
8 | 1.2565 | 0.00931 | -0.0009 | 134.9624

## 129. Re 16M Mach 0.00 (1)
BIGFOIL.COM POLAR EXPORT
mh60
MH 60 10.08% |  |  |  | Cl Max: | 1.177 | at alpha= | 9.5 | deg
JavaFoil+Calcfoil stall+Eppler ext transition |  |  |  | L/D Max: | 193.74 | at alpha= | 8 | deg
Re: | 16000000 |  |  | Cd Min: | 0.00402 | at alpha= | -0.5 | deg
Mach: | 0 |  |  | Cl=0 at alpha= | -0.45763 | deg
|  |  |  | @ Cl=0.1, Cd= | 0.0040534
|  |  |  | @ Cl=0.4, Cd= | 0.0043767
|  |  |  | @ Cl=0.6, Cd= | 0.004693
alpha (deg) | Cl | Cd | Cm | Cl/Cd
-13 | -0.388 | 0.04871 | 0.007 | -7.972
-12.5 | -0.421 | 0.03603 | 0.008 | -11.672
-12 | -0.462 | 0.02199 | 0.009 | -21
-11.5 | -0.513 | 0.01519 | 0.009 | -33.754
-11 | -0.547 | 0.00703 | 0.009 | -77.887
-10.5 | -0.569 | 0.00666 | 0.009 | -85.487
-10 | -0.589 | 0.00636 | 0.009 | -92.669
-9.5 | -0.606 | 0.0061 | 0.009 | -99.301
-9 | -0.618 | 0.00585 | 0.009 | -105.627
-8.5 | -0.626 | 0.00565 | 0.009 | -110.8
-8 | -0.628 | 0.00546 | 0.009 | -115.039
-7.5 | -0.623 | 0.00532 | 0.009 | -117.085
-7 | -0.612 | 0.00515 | 0.009 | -118.878
-6.5 | -0.593 | 0.00501 | 0.008 | -118.468
-6 | -0.568 | 0.00488 | 0.008 | -116.288
-5.5 | -0.535 | 0.00477 | 0.008 | -112.116
-5 | -0.497 | 0.00468 | 0.008 | -106.09
-4.5 | -0.453 | 0.00463 | 0.008 | -97.751
-4 | -0.404 | 0.00456 | 0.008 | -88.708
-3.5 | -0.352 | 0.00449 | 0.007 | -78.461
-3 | -0.301 | 0.00443 | 0.007 | -67.885
-2.5 | -0.242 | 0.00437 | 0.007 | -55.352
-2 | -0.183 | 0.00413 | 0.007 | -44.215
-1.5 | -0.124 | 0.00406 | 0.007 | -30.436
-1 | -0.064 | 0.00403 | 0.006 | -16.002
-0.5 | -0.005 | 0.00402 | 0.006 | -1.298
0 | 0.054 | 0.00403 | 0.006 | 13.415
0.5 | 0.113 | 0.00406 | 0.006 | 27.882
1 | 0.173 | 0.0041 | 0.005 | 42.12
1.5 | 0.232 | 0.00417 | 0.005 | 55.636
2 | 0.291 | 0.00421 | 0.005 | 69.124
2.5 | 0.35 | 0.00431 | 0.004 | 81.311
3 | 0.41 | 0.00439 | 0.004 | 93.314
3.5 | 0.469 | 0.00447 | 0.004 | 104.767
4 | 0.528 | 0.00456 | 0.004 | 115.922
4.5 | 0.587 | 0.00466 | 0.003 | 125.952
5 | 0.646 | 0.00481 | 0.003 | 134.497
5.5 | 0.706 | 0.00491 | 0.003 | 143.796
6 | 0.765 | 0.00505 | 0.002 | 151.495
6.5 | 0.824 | 0.00521 | 0.002 | 158.173
7 | 0.883 | 0.00531 | 0.001 | 166.138
7.5 | 0.942 | 0.00549 | 0.001 | 171.577
8 | 1 | 0.00516 | 0.001 | 193.74
8.5 | 1.059 | 0.00553 | 0 | 191.415
9 | 1.118 | 0.006 | 0 | 186.394
9.5 | 1.177 | 0.00629 | 0 | 187.055
10 | 1.11 | 0.00659 | -0.001 | 168.363
10.5 | 1.124 | 0.00672 | -0.001 | 167.207
11 | 1.127 | 0.00705 | -0.002 | 159.827
11.5 | 1.101 | 0.04016 | -0.002 | 27.409
12 | 1.074 | 0.03864 | -0.002 | 27.784
12.5 | 1.043 | 0.0368 | -0.003 | 28.334
13 | 1.005 | 0.03522 | -0.003 | 28.523
13.5 | 0.961 | 0.03262 | -0.004 | 29.473
14 | 0.914 | 0.03243 | -0.004 | 28.189
14.5 | 0.864 | 0.03323 | -0.004 | 25.997

## 130. Re 16M Mach 0.00 (2)
BIGFOIL.COM POLAR EXPORT
mh60
MH 60 10.08% |  |  |  | Cl Max: | 1.7693 | at alpha= | 17.5 | deg
XFOIL ncrit=9 |  |  |  | L/D Max: | 145.268 | at alpha= | 6.5 | deg
Re: | 16000000 |  |  | Cd Min: | 0.06477 | at alpha= | 20 | deg
Mach: | 0 |  |  | Cl=0 at alpha= | -0.66049 | deg
|  |  |  | @ Cl=0.1, Cd= | 0.0047114
|  |  |  | @ Cl=0.4, Cd= | 0.0048542
|  |  |  | @ Cl=0.6, Cd= | 0.0051803
alpha (deg) | Cl | Cd | Cm | Cl/Cd
-5.5 | -0.5514 | 0.00629 | 0.0006 | -87.663
-5 | -0.4948 | 0.00607 | 0.0006 | -81.5157
-4.5 | -0.4378 | 0.00591 | 0.0006 | -74.0778
-4 | -0.3807 | 0.00577 | 0.0006 | -65.9792
-3.5 | -0.3235 | 0.00566 | 0.0005 | -57.1555
-2.5 | -0.2092 | 0.00541 | 0.0004 | -38.6691
-2 | -0.1521 | 0.00528 | 0.0003 | -28.8068
-1.5 | -0.0954 | 0.00507 | 0.0003 | -18.8166
-1 | -0.0385 | 0.00495 | 0.0002 | -7.7778
-0.5 | 0.0182 | 0.00476 | 0.0001 | 3.8235
0 | 0.0753 | 0.00472 | -0.0001 | 15.9534
0.5 | 0.1325 | 0.0047 | -0.0002 | 28.1915
1 | 0.1896 | 0.00471 | -0.0004 | 40.2548
1.5 | 0.247 | 0.00472 | -0.0007 | 52.3305
2 | 0.304 | 0.00476 | -0.0009 | 63.8655
2.5 | 0.3611 | 0.00482 | -0.0011 | 74.917
3 | 0.4179 | 0.00487 | -0.0013 | 85.8111
3.5 | 0.4745 | 0.00495 | -0.0015 | 95.8586
4.5 | 0.5868 | 0.00516 | -0.0018 | 113.7209
5.5 | 0.6973 | 0.00533 | -0.0018 | 130.8255
6 | 0.7504 | 0.00543 | -0.0014 | 138.1952
6.5 | 0.8135 | 0.0056 | -0.0032 | 145.2679
7.5 | 0.9346 | 0.00653 | -0.006 | 143.124
8 | 0.9962 | 0.00707 | -0.0077 | 140.9052
8.5 | 1.0595 | 0.00753 | -0.0098 | 140.7039
9 | 1.1199 | 0.00803 | -0.0113 | 139.4645
9.5 | 1.1714 | 0.00861 | -0.0109 | 136.0511
10 | 1.2221 | 0.00917 | -0.0103 | 133.2715
12 | 1.4177 | 0.01133 | -0.0073 | 125.128
12.5 | 1.4659 | 0.01197 | -0.0067 | 122.4645
13 | 1.513 | 0.01268 | -0.006 | 119.3218
13.5 | 1.5589 | 0.01346 | -0.0052 | 115.8172
14 | 1.5992 | 0.01475 | -0.0039 | 108.4203
14.5 | 1.6405 | 0.01574 | -0.0027 | 104.2249
15 | 1.6781 | 0.0169 | -0.0012 | 99.2959
15.5 | 1.7102 | 0.01821 | 0.0008 | 93.9154
16 | 1.7246 | 0.0201 | 0.0042 | 85.801
16.5 | 1.747 | 0.02207 | 0.0057 | 79.1572
17 | 1.7626 | 0.02485 | 0.0069 | 70.9296
17.5 | 1.7693 | 0.02871 | 0.0077 | 61.6266
18 | 1.7618 | 0.03432 | 0.0078 | 51.3345
18.5 | 1.7648 | 0.03914 | 0.0073 | 45.0894
19 | 1.7426 | 0.0473 | 0.0053 | 36.8414
19.5 | 1.7401 | 0.05359 | 0.0034 | 32.4706
20 | 1.7058 | 0.06477 | -0.001 | 26.3363

## 131. Re 16M Mach 0.10 (1)
BIGFOIL.COM POLAR EXPORT
mh60
MH 60 10.08% |  |  |  | Cl Max: | 1.183 | at alpha= | 9.5 | deg
JavaFoil+Calcfoil stall+Eppler ext transition |  |  |  | L/D Max: | 192.183 | at alpha= | 8 | deg
Re: | 16000000 |  |  | Cd Min: | 0.00403 | at alpha= | -1 | deg
Mach: | 0.1 |  |  | Cl=0 at alpha= | -0.45763 | deg
|  |  |  | @ Cl=0.1, Cd= | 0.0040707
|  |  |  | @ Cl=0.4, Cd= | 0.004394
|  |  |  | @ Cl=0.6, Cd= | 0.0047233
alpha (deg) | Cl | Cd | Cm | Cl/Cd
-13 | -0.34 | 0.05512 | 0.007 | -6.164
-12.5 | -0.371 | 0.04336 | 0.008 | -8.556
-12 | -0.409 | 0.02932 | 0.008 | -13.959
-11.5 | -0.46 | 0.0147 | 0.009 | -31.288
-11 | -0.51 | 0.00713 | 0.009 | -71.544
-10.5 | -0.536 | 0.00672 | 0.009 | -79.723
-10 | -0.56 | 0.00641 | 0.009 | -87.43
-9.5 | -0.581 | 0.00613 | 0.009 | -94.864
-9 | -0.598 | 0.00589 | 0.009 | -101.605
-8.5 | -0.61 | 0.00567 | 0.009 | -107.661
-8 | -0.616 | 0.00548 | 0.009 | -112.292
-7.5 | -0.615 | 0.00535 | 0.009 | -115.007
-7 | -0.606 | 0.00517 | 0.009 | -117.375
-6.5 | -0.59 | 0.00502 | 0.008 | -117.473
-6 | -0.566 | 0.00489 | 0.008 | -115.877
-5.5 | -0.535 | 0.00479 | 0.008 | -111.805
-5 | -0.498 | 0.00469 | 0.008 | -106.022
-4.5 | -0.454 | 0.00464 | 0.008 | -97.857
-4 | -0.406 | 0.00459 | 0.008 | -88.509
-3.5 | -0.354 | 0.0045 | 0.007 | -78.665
-3 | -0.303 | 0.00445 | 0.007 | -68.031
-2.5 | -0.243 | 0.00438 | 0.007 | -55.539
-2 | -0.184 | 0.00414 | 0.007 | -44.364
-1.5 | -0.124 | 0.00407 | 0.007 | -30.533
-1 | -0.065 | 0.00403 | 0.006 | -16.053
-0.5 | -0.005 | 0.00404 | 0.006 | -1.298
0 | 0.054 | 0.00404 | 0.006 | 13.426
0.5 | 0.114 | 0.00408 | 0.006 | 27.901
1 | 0.173 | 0.00412 | 0.005 | 42.136
1.5 | 0.233 | 0.00419 | 0.005 | 55.634
2 | 0.293 | 0.00423 | 0.005 | 69.138
2.5 | 0.352 | 0.00433 | 0.005 | 81.259
3 | 0.412 | 0.00441 | 0.004 | 93.302
3.5 | 0.471 | 0.0045 | 0.004 | 104.628
4 | 0.531 | 0.00459 | 0.004 | 115.724
4.5 | 0.59 | 0.0047 | 0.003 | 125.504
5 | 0.65 | 0.00484 | 0.003 | 134.142
5.5 | 0.709 | 0.00495 | 0.003 | 143.359
6 | 0.768 | 0.00509 | 0.002 | 150.951
6.5 | 0.828 | 0.00526 | 0.002 | 157.477
7 | 0.887 | 0.00537 | 0.002 | 165.341
7.5 | 0.946 | 0.00554 | 0.001 | 170.817
8 | 1.006 | 0.00523 | 0.001 | 192.183
8.5 | 1.065 | 0.00561 | 0 | 189.641
9 | 1.124 | 0.00608 | 0 | 184.681
9.5 | 1.183 | 0.00639 | 0 | 185.187
10 | 1.109 | 0.0067 | -0.001 | 165.567
10.5 | 1.121 | 0.00684 | -0.001 | 163.91
11 | 1.12 | 0.00718 | -0.002 | 155.97
11.5 | 1.084 | 0.04182 | -0.002 | 25.917
12 | 1.055 | 0.03469 | -0.002 | 30.4
12.5 | 1.018 | 0.0385 | -0.003 | 26.43
13 | 0.974 | 0.03687 | -0.003 | 26.415
13.5 | 0.924 | 0.03432 | -0.004 | 26.935
14 | 0.87 | 0.03454 | -0.004 | 25.198
14.5 | 0.814 | 0.03556 | -0.004 | 22.897

## 132. Re 16M Mach 0.10 (2)
BIGFOIL.COM POLAR EXPORT
mh60
MH 60 10.08% |  |  |  | Cl Max: | 1.7477 | at alpha= | 17 | deg
XFOIL ncrit=9 |  |  |  | L/D Max: | 145.56 | at alpha= | 6.5 | deg
Re: | 16000000 |  |  | Cd Min: | 0.08608 | at alpha= | 20 | deg
Mach: | 0.1 |  |  | Cl=0 at alpha= | -0.66228 | deg
|  |  |  | @ Cl=0.1, Cd= | 0.0047216
|  |  |  | @ Cl=0.4, Cd= | 0.004862
|  |  |  | @ Cl=0.6, Cd= | 0.0051934
alpha (deg) | Cl | Cd | Cm | Cl/Cd
-6 | -0.6113 | 0.00685 | -0.0001 | -89.2409
-5 | -0.4981 | 0.00609 | 0.0004 | -81.7898
-4.5 | -0.4406 | 0.00592 | 0.0005 | -74.4257
-4 | -0.3831 | 0.00578 | 0.0004 | -66.2803
-3.5 | -0.3255 | 0.00567 | 0.0004 | -57.4074
-3 | -0.2678 | 0.00556 | 0.0003 | -48.1655
-2 | -0.1528 | 0.00529 | 0.0002 | -28.8847
-1.5 | -0.0958 | 0.00507 | 0.0002 | -18.8955
-1 | -0.0385 | 0.00495 | 0.0001 | -7.7778
-0.5 | 0.0185 | 0.00476 | 0.0001 | 3.8866
0 | 0.076 | 0.00473 | -0.0001 | 16.0677
0.5 | 0.1335 | 0.00471 | -0.0003 | 28.3439
1 | 0.191 | 0.00471 | -0.0005 | 40.552
1.5 | 0.2487 | 0.00472 | -0.0007 | 52.6907
2 | 0.306 | 0.00476 | -0.0009 | 64.2857
2.5 | 0.3635 | 0.00483 | -0.0011 | 75.2588
3 | 0.4206 | 0.00488 | -0.0013 | 86.1885
3.5 | 0.4776 | 0.00496 | -0.0015 | 96.2903
4 | 0.5343 | 0.00503 | -0.0016 | 106.2227
4.5 | 0.5907 | 0.00518 | -0.0018 | 114.0347
5.5 | 0.702 | 0.00534 | -0.0017 | 131.4607
6 | 0.7554 | 0.00544 | -0.0012 | 138.8603
6.5 | 0.8195 | 0.00563 | -0.0032 | 145.5595
7.5 | 0.9415 | 0.00657 | -0.0059 | 143.3029
8 | 1.0037 | 0.00712 | -0.0076 | 140.9691
8.5 | 1.0678 | 0.00759 | -0.0096 | 140.6851
9 | 1.128 | 0.00817 | -0.0109 | 138.0661
9.5 | 1.1802 | 0.00871 | -0.0104 | 135.4994
10.5 | 1.2816 | 0.00978 | -0.009 | 131.0429
11 | 1.3301 | 0.01032 | -0.0078 | 128.8857
11.5 | 1.3797 | 0.0109 | -0.0071 | 126.578
12 | 1.4291 | 0.01152 | -0.0063 | 124.0538
12.5 | 1.4776 | 0.01221 | -0.0056 | 121.0156
13 | 1.5245 | 0.01303 | -0.0047 | 116.9992
13.5 | 1.5699 | 0.01393 | -0.0036 | 112.6992
14 | 1.6098 | 0.01528 | -0.0021 | 105.3534
14.5 | 1.6498 | 0.0164 | -0.0006 | 100.5976
15 | 1.6844 | 0.01778 | 0.0014 | 94.7357
15.5 | 1.7022 | 0.01951 | 0.005 | 87.2476
16 | 1.7162 | 0.02215 | 0.0072 | 77.4808
16.5 | 1.7376 | 0.02453 | 0.0083 | 70.8357
17 | 1.7477 | 0.02813 | 0.0091 | 62.1294
17.5 | 1.7437 | 0.03344 | 0.0093 | 52.1441
18 | 1.7144 | 0.04203 | 0.0079 | 40.7899
18.5 | 1.7109 | 0.04823 | 0.0063 | 35.4738
19 | 1.6659 | 0.06067 | 0.0015 | 27.4584
19.5 | 1.65 | 0.06966 | -0.0022 | 23.6865
20 | 1.5883 | 0.08608 | -0.0098 | 18.4514

## 133. Re 16M Mach 0.25 (1)
BIGFOIL.COM POLAR EXPORT
mh60
MH 60 10.08% |  |  |  | Cl Max: | 1.215 | at alpha= | 9.5 | deg
JavaFoil+Calcfoil stall+Eppler ext transition |  |  |  | L/D Max: | 182.571 | at alpha= | 8 | deg
Re: | 16000000 |  |  | Cd Min: | 0.00413 | at alpha= | -1 | deg
Mach: | 0.25 |  |  | Cl=0 at alpha= | -0.45902 | deg
|  |  |  | @ Cl=0.1, Cd= | 0.0041788
|  |  |  | @ Cl=0.4, Cd= | 0.05287
|  |  |  | @ Cl=0.6, Cd= | 0.05287
alpha (deg) | Cl | Cd | Cm | Cl/Cd
-11.5 | -0.066 | 0.05286 | 0.007 | -1.258
-11 | -0.067 | 0.03262 | 0.008 | -2.045
-10.5 | -0.192 | 0.01715 | 0.009 | -11.175
-10 | -0.287 | 0.00677 | 0.009 | -42.402
-9.5 | -0.356 | 0.00639 | 0.009 | -55.751
-9 | -0.417 | 0.00609 | 0.009 | -68.447
-8.5 | -0.468 | 0.00583 | 0.009 | -80.301
-8 | -0.51 | 0.00561 | 0.009 | -90.864
-7.5 | -0.539 | 0.00548 | 0.009 | -98.47
-7 | -0.556 | 0.00529 | 0.009 | -105.273
-6.5 | -0.56 | 0.00513 | 0.009 | -109.336
-6 | -0.552 | 0.00497 | 0.009 | -110.898
-5.5 | -0.531 | 0.00485 | 0.008 | -109.47
-5 | -0.5 | 0.00476 | 0.008 | -104.974
-4.5 | -0.46 | 0.0047 | 0.008 | -97.9
-4 | -0.414 | 0.00464 | 0.008 | -89.235
-3.5 | -0.362 | 0.00454 | 0.008 | -79.674
-3 | -0.311 | 0.00449 | 0.007 | -69.199
-2.5 | -0.25 | 0.00444 | 0.007 | -56.332
-2 | -0.189 | 0.00419 | 0.007 | -45.025
-1.5 | -0.128 | 0.00414 | 0.007 | -30.832
-1 | -0.067 | 0.00413 | 0.007 | -16.129
-0.5 | -0.005 | 0.00414 | 0.006 | -1.303
0 | 0.056 | 0.00415 | 0.006 | 13.453
0.5 | 0.117 | 0.00419 | 0.006 | 27.911
1 | 0.178 | 0.00425 | 0.006 | 41.937
1.5 | 0.239 | 0.00431 | 0.005 | 55.493
2 | 0.301 | 0.00437 | 0.005 | 68.815
2.5 | 0.362 | 0.00448 | 0.005 | 80.73
3 | 0.423 | 0.00457 | 0.004 | 92.478
3.5 | 0.484 | 0.00468 | 0.004 | 103.425
4 | 0.545 | 0.00478 | 0.004 | 114.152
4.5 | 0.607 | 0.00492 | 0.003 | 123.366
5 | 0.668 | 0.00505 | 0.003 | 132.231
5.5 | 0.729 | 0.00523 | 0.003 | 139.293
6 | 0.79 | 0.00536 | 0.002 | 147.231
6.5 | 0.851 | 0.00556 | 0.002 | 152.968
7 | 0.912 | 0.0057 | 0.002 | 160.02
7.5 | 0.972 | 0.00589 | 0.001 | 165.235
8 | 1.033 | 0.00566 | 0.001 | 182.571
8.5 | 1.094 | 0.00628 | 0 | 174.114
9 | 1.155 | 0.00663 | 0 | 174.048
9.5 | 1.215 | 0.00701 | 0 | 173.474
10 | 1.094 | 0.0074 | -0.001 | 147.816
10.5 | 1.084 | 0.0076 | -0.001 | 142.644
11 | 1.023 | 0.04052 | -0.002 | 25.252
11.5 | 0.966 | 0.03899 | -0.002 | 24.787
12 | 0.893 | 0.0378 | -0.002 | 23.617
12.5 | 0.804 | 0.03728 | -0.003 | 21.571
13 | 0.704 | 0.0377 | -0.003 | 18.678
13.5 | 0.593 | 0.03544 | -0.004 | 16.741
14 | 0.476 | 0.04093 | -0.004 | 11.632
14.5 | 0.352 | 0.05287 | -0.004 | 6.648

## 134. Re 16M Mach 0.25 (2)
BIGFOIL.COM POLAR EXPORT
mh60
MH 60 10.08% |  |  |  | Cl Max: | 1.6402 | at alpha= | 14.5 | deg
XFOIL ncrit=9 |  |  |  | L/D Max: | 147.712 | at alpha= | 6.5 | deg
Re: | 16000000 |  |  | Cd Min: | 0.15034 | at alpha= | 19.5 | deg
Mach: | 0.25 |  |  | Cl=0 at alpha= | -0.67148 | deg
|  |  |  | @ Cl=0.1, Cd= | 0.0047266
|  |  |  | @ Cl=0.4, Cd= | 0.0048757
|  |  |  | @ Cl=0.6, Cd= | 0.0051966
alpha (deg) | Cl | Cd | Cm | Cl/Cd
-9 | -0.9303 | 0.02258 | -0.0129 | -41.2002
-8.5 | -0.9082 | 0.01495 | -0.0094 | -60.7492
-8 | -0.8575 | 0.01261 | -0.0075 | -68.0016
-7.5 | -0.803 | 0.01101 | -0.006 | -72.9337
-7 | -0.7466 | 0.0098 | -0.0048 | -76.1837
-6.5 | -0.6894 | 0.00881 | -0.0037 | -78.252
-6 | -0.6331 | 0.00761 | -0.0025 | -83.1932
-5.5 | -0.5752 | 0.00681 | -0.0016 | -84.464
-5 | -0.5159 | 0.00635 | -0.001 | -81.2441
-4.5 | -0.4564 | 0.006 | -0.0006 | -76.0667
-4 | -0.3963 | 0.00583 | -0.0004 | -67.976
-2.5 | -0.2164 | 0.00548 | -0.0002 | -39.4891
-2 | -0.157 | 0.00531 | -0.0001 | -29.5669
-1.5 | -0.098 | 0.00509 | -0.0001 | -19.2534
-1 | -0.0387 | 0.00497 | -0.0001 | -7.7867
-0.5 | 0.0202 | 0.00477 | -0.0002 | 4.2348
0 | 0.0796 | 0.00473 | -0.0003 | 16.8288
0.5 | 0.1391 | 0.00472 | -0.0005 | 29.4703
1 | 0.1984 | 0.00472 | -0.0007 | 42.0339
1.5 | 0.258 | 0.00474 | -0.0009 | 54.4304
2 | 0.3173 | 0.00478 | -0.001 | 66.3808
2.5 | 0.3767 | 0.00486 | -0.0012 | 77.5103
3 | 0.4359 | 0.0049 | -0.0014 | 88.9592
3.5 | 0.4948 | 0.00501 | -0.0015 | 98.7625
4 | 0.5537 | 0.00507 | -0.0016 | 109.211
4.5 | 0.6122 | 0.00523 | -0.0016 | 117.0554
5 | 0.6704 | 0.00529 | -0.0015 | 126.7297
6 | 0.783 | 0.00551 | -0.0005 | 142.1053
6.5 | 0.8523 | 0.00577 | -0.0029 | 147.7123
7 | 0.915 | 0.00629 | -0.0037 | 145.469
7.5 | 0.98 | 0.00686 | -0.0051 | 142.8571
8 | 1.046 | 0.00747 | -0.0066 | 140.0268
8.5 | 1.1145 | 0.008 | -0.0086 | 139.3125
9 | 1.1746 | 0.00869 | -0.0088 | 135.1669
9.5 | 1.2298 | 0.00927 | -0.0078 | 132.6645
10 | 1.284 | 0.00984 | -0.0066 | 130.4878
10.5 | 1.336 | 0.01045 | -0.005 | 127.8469
11 | 1.3879 | 0.01114 | -0.0033 | 124.5871
11.5 | 1.4399 | 0.01194 | -0.0018 | 120.5946
12 | 1.4902 | 0.01292 | -0.0002 | 115.3406
12.5 | 1.5384 | 0.01405 | 0.0017 | 109.4947
13 | 1.5779 | 0.01582 | 0.0044 | 99.7408
13.5 | 1.616 | 0.01742 | 0.007 | 92.7669
14 | 1.6208 | 0.02041 | 0.012 | 79.4121
14.5 | 1.6402 | 0.02326 | 0.0139 | 70.5159
15 | 1.6376 | 0.02845 | 0.0151 | 57.5606
15.5 | 1.631 | 0.03458 | 0.0149 | 47.166
16 | 1.6009 | 0.04391 | 0.0125 | 36.4587
16.5 | 1.5953 | 0.05113 | 0.0102 | 31.2009
17 | 1.565 | 0.06213 | 0.0055 | 25.1891
17.5 | 1.5057 | 0.07785 | -0.0022 | 19.341
18 | 1.4172 | 0.09875 | -0.0131 | 14.3514
18.5 | 1.3729 | 0.11361 | -0.0205 | 12.0843
19 | 1.3009 | 0.13377 | -0.0314 | 9.7249
19.5 | 1.2545 | 0.15034 | -0.0405 | 8.3444

## 135. Re 16M Mach 0.50 (1)
BIGFOIL.COM POLAR EXPORT
mh60
MH 60 10.08% |  |  |  | Cl Max: | 2.266 | at alpha= | 20 | deg
JavaFoil+Calcfoil stall+Eppler ext transition |  |  |  | L/D Max: | 107.291 | at alpha= | 7.5 | deg
Re: | 16000000 |  |  | Cd Min: | 0.0048 | at alpha= | -1.5 | deg
Mach: | 0.5 |  |  | Cl=0 at alpha= | -0.45588 | deg
|  |  |  | @ Cl=0.1, Cd= | 0.0050751
|  |  |  | @ Cl=0.4, Cd= | 0.0061546
|  |  |  | @ Cl=0.6, Cd= | 0.0087491
alpha (deg) | Cl | Cd | Cm | Cl/Cd
-20 | -1.053 | 0.17487 | 0.006 | -6.019
-19.5 | -1.026 | 0.16951 | 0.006 | -6.056
-19 | -1 | 0.16716 | 0.006 | -5.981
-18.5 | -0.974 | 0.1627 | 0.006 | -5.986
-18 | -0.949 | 0.15977 | 0.006 | -5.938
-17.5 | -0.929 | 0.12797 | 0.007 | -7.262
-17 | -0.908 | 0.11581 | 0.007 | -7.84
-16.5 | -0.883 | 0.1089 | 0.007 | -8.109
-16 | -0.856 | 0.10499 | 0.007 | -8.15
-15.5 | -0.827 | 0.10233 | 0.007 | -8.083
-15 | -0.797 | 0.10081 | 0.007 | -7.91
-14.5 | -0.769 | 0.09819 | 0.006 | -7.834
-14 | -0.741 | 0.09529 | 0.006 | -7.773
-13.5 | -0.718 | 0.09414 | 0.006 | -7.629
-13 | -0.693 | 0.08719 | 0.007 | -7.945
-12.5 | -0.665 | 0.08328 | 0.006 | -7.987
-12 | -0.636 | 0.08078 | 0.006 | -7.873
-11.5 | -0.609 | 0.07712 | 0.006 | -7.891
-11 | -0.582 | 0.07168 | 0.006 | -8.123
-10.5 | -0.554 | 0.07862 | 0.005 | -7.042
-10 | -0.528 | 0.06882 | 0.006 | -7.678
-9.5 | -0.503 | 0.06193 | 0.006 | -8.119
-9 | -0.483 | 0.05114 | 0.007 | -9.453
-8.5 | -0.489 | 0.02738 | 0.009 | -17.878
-8 | -0.52 | 0.00617 | 0.01 | -84.387
-7.5 | -0.41 | 0.03594 | 0.007 | -11.406
-7 | -0.453 | 0.00577 | 0.01 | -78.501
-6.5 | -0.419 | 0.00558 | 0.01 | -75.162
-6 | -0.385 | 0.00545 | 0.01 | -70.62
-5.5 | -0.351 | 0.0053 | 0.009 | -66.256
-5 | -0.317 | 0.00522 | 0.009 | -60.7
-4.5 | -0.282 | 0.00522 | 0.009 | -54.06
-4 | -0.418 | 0.00516 | 0.009 | -80.998
-3.5 | -0.39 | 0.00509 | 0.009 | -76.533
-3 | -0.348 | 0.00506 | 0.008 | -68.667
-2.5 | -0.279 | 0.00505 | 0.008 | -55.285
-2 | -0.211 | 0.00503 | 0.008 | -41.971
-1.5 | -0.143 | 0.0048 | 0.008 | -29.728
-1 | -0.074 | 0.00483 | 0.007 | -15.414
-0.5 | -0.006 | 0.0049 | 0.007 | -1.229
0 | 0.062 | 0.00502 | 0.007 | 12.434
0.5 | 0.131 | 0.00512 | 0.006 | 25.557
1 | 0.199 | 0.00531 | 0.006 | 37.53
1.5 | 0.268 | 0.00551 | 0.006 | 48.551
2 | 0.336 | 0.00583 | 0.006 | 57.677
2.5 | 0.405 | 0.00618 | 0.005 | 65.488
3 | 0.473 | 0.00703 | 0.005 | 67.312
3.5 | 0.541 | 0.0078 | 0.004 | 69.378
4 | 0.61 | 0.00891 | 0.004 | 68.453
4.5 | 0.678 | 0.00901 | 0.004 | 75.264
5 | 0.746 | 0.00923 | 0.003 | 80.877
5.5 | 0.815 | 0.00958 | 0.003 | 85.008
6 | 0.883 | 0.00974 | 0.003 | 90.693
6.5 | 0.951 | 0.01012 | 0.002 | 93.955
7 | 1.019 | 0.01056 | 0.002 | 96.503
7.5 | 1.087 | 0.01013 | 0.001 | 107.291
8 | 1.155 | 0.01137 | 0.001 | 101.573
8.5 | 1.189 | 0.07262 | 0 | 16.375
9 | 1.239 | 0.05994 | 0 | 20.671
9.5 | 1.294 | 0.06502 | 0 | 19.9
10 | 1.326 | 0.05106 | -0.001 | 25.974
10.5 | 1.389 | 0.05131 | -0.001 | 27.068
11 | 1.382 | 0.04706 | -0.002 | 29.368
11.5 | 1.378 | 0.06211 | -0.002 | 22.187
12 | 1.422 | 0.06713 | -0.002 | 21.175
12.5 | 1.495 | 0.06629 | -0.003 | 22.547
13 | 1.541 | 0.07421 | -0.003 | 20.763
13.5 | 1.55 | 0.09928 | -0.003 | 15.616
14 | 1.635 | 0.08575 | -0.003 | 19.072
14.5 | 1.703 | 0.08634 | -0.004 | 19.724
15 | 1.744 | 0.09884 | -0.004 | 17.64
15.5 | 1.783 | 0.11276 | -0.004 | 15.812
16 | 1.818 | 0.13486 | -0.004 | 13.484
16.5 | 1.877 | 0.1379 | -0.005 | 13.612
17 | 1.936 | 0.14141 | -0.005 | 13.69
17.5 | 1.996 | 0.14497 | -0.006 | 13.77
18 | 2.051 | 0.15509 | -0.006 | 13.225
18.5 | 2.094 | 0.18138 | -0.006 | 11.545
19 | 2.15 | 0.18416 | -0.007 | 11.676
19.5 | 2.208 | 0.18956 | -0.007 | 11.649
20 | 2.266 | 0.19227 | -0.008 | 11.783

## 136. Re 16M Mach 0.50 (2)
BIGFOIL.COM POLAR EXPORT
mh60
MH 60 10.08% |  |  |  | Cl Max: | 1.3469 | at alpha= | 8.5 | deg
XFOIL ncrit=9 |  |  |  | L/D Max: | 155.507 | at alpha= | 6 | deg
Re: | 16000000 |  |  | Cd Min: | 0.1572 | at alpha= | -12 | deg
Mach: | 0.5 |  |  | Cl=0 at alpha= | -0.7108 | deg
|  |  |  | @ Cl=0.1, Cd= | 0.0047805
|  |  |  | @ Cl=0.4, Cd= | 0.004926
|  |  |  | @ Cl=0.6, Cd= | 0.0052587
alpha (deg) | Cl | Cd | Cm | Cl/Cd
-12 | -0.6318 | 0.1572 | 0.0548 | -4.0191
-11.5 | -0.6105 | 0.14869 | 0.0501 | -4.1059
-11 | -0.5933 | 0.13933 | 0.0449 | -4.2582
-10.5 | -0.5783 | 0.12982 | 0.0397 | -4.4546
-10 | -0.5644 | 0.12042 | 0.0345 | -4.6869
-9.5 | -0.5531 | 0.11078 | 0.0292 | -4.9928
-9 | -0.5552 | 0.09902 | 0.0224 | -5.6069
-8.5 | -0.5565 | 0.0882 | 0.016 | -6.3095
-8 | -0.5558 | 0.07869 | 0.0102 | -7.0632
-7.5 | -0.5735 | 0.06698 | 0.0028 | -8.5623
-7 | -0.5927 | 0.05727 | -0.0042 | -10.3492
-6.5 | -0.6161 | 0.04301 | -0.0158 | -14.3246
-6 | -0.625 | 0.03112 | -0.0187 | -20.0835
-5.5 | -0.6144 | 0.02032 | -0.017 | -30.2362
-5 | -0.5817 | 0.01169 | -0.0125 | -49.7605
-4.5 | -0.5262 | 0.00752 | -0.0079 | -69.9734
-4 | -0.4574 | 0.00632 | -0.0054 | -72.3734
-3.5 | -0.3859 | 0.00596 | -0.0041 | -64.7483
-2.5 | -0.2446 | 0.00562 | -0.0026 | -43.5231
-2 | -0.1752 | 0.00547 | -0.0021 | -32.0293
-1.5 | -0.1069 | 0.00523 | -0.0018 | -20.4398
-1 | -0.0391 | 0.00501 | -0.0015 | -7.8044
-0.5 | 0.0285 | 0.00485 | -0.0014 | 5.8763
0 | 0.0965 | 0.00478 | -0.0014 | 20.1883
0.5 | 0.1648 | 0.00479 | -0.0015 | 34.405
1 | 0.2329 | 0.00479 | -0.0016 | 48.6221
1.5 | 0.301 | 0.00485 | -0.0017 | 62.0619
2 | 0.3693 | 0.00489 | -0.0017 | 75.5215
2.5 | 0.4375 | 0.00497 | -0.0018 | 88.0282
3 | 0.5059 | 0.0051 | -0.0017 | 99.1961
3.5 | 0.5743 | 0.00521 | -0.0015 | 110.2303
4 | 0.6429 | 0.00534 | -0.0011 | 120.3933
5 | 0.7797 | 0.00567 | 0.0003 | 137.5132
5.5 | 0.8473 | 0.00577 | 0.0016 | 146.8458
6 | 0.9206 | 0.00592 | 0.0019 | 155.5068
6.5 | 1.0028 | 0.00653 | 0.0009 | 153.5681
7 | 1.0832 | 0.0073 | 0.0006 | 148.3836
7.5 | 1.1659 | 0.00818 | 0.0003 | 142.5306
8 | 1.2521 | 0.00906 | 0.0002 | 138.2009
8.5 | 1.3469 | 0.00994 | 0.0059 | 135.503

## 137. Re 18M Mach 0.00 (1)
BIGFOIL.COM POLAR EXPORT
mh60
MH 60 10.08% |  |  |  | Cl Max: | 1.177 | at alpha= | 9.5 | deg
JavaFoil+Calcfoil stall+Eppler ext transition |  |  |  | L/D Max: | 194.528 | at alpha= | 8.5 | deg
Re: | 18000000 |  |  | Cd Min: | 0.004 | at alpha= | -1 | deg
Mach: | 0 |  |  | Cl=0 at alpha= | -0.45763 | deg
|  |  |  | @ Cl=0.1, Cd= | 0.0040412
|  |  |  | @ Cl=0.4, Cd= | 0.004365
|  |  |  | @ Cl=0.6, Cd= | 0.0046686
alpha (deg) | Cl | Cd | Cm | Cl/Cd
-13 | -0.392 | 0.04443 | 0.008 | -8.822
-12.5 | -0.426 | 0.03136 | 0.008 | -13.584
-12 | -0.47 | 0.01799 | 0.009 | -26.143
-11.5 | -0.524 | 0.00737 | 0.009 | -71.085
-11 | -0.547 | 0.00694 | 0.009 | -78.898
-10.5 | -0.569 | 0.00659 | 0.009 | -86.355
-10 | -0.589 | 0.00628 | 0.009 | -93.83
-9.5 | -0.606 | 0.00601 | 0.009 | -100.815
-9 | -0.618 | 0.00578 | 0.009 | -107.004
-8.5 | -0.626 | 0.00558 | 0.009 | -112.061
-8 | -0.628 | 0.00539 | 0.009 | -116.495
-7.5 | -0.623 | 0.00526 | 0.009 | -118.46
-7 | -0.612 | 0.0051 | 0.009 | -120.041
-6.5 | -0.593 | 0.00495 | 0.008 | -119.831
-6 | -0.568 | 0.00484 | 0.008 | -117.278
-5.5 | -0.535 | 0.00473 | 0.008 | -113.194
-5 | -0.497 | 0.00464 | 0.008 | -107.092
-4.5 | -0.453 | 0.0046 | 0.008 | -98.543
-4 | -0.404 | 0.0045 | 0.008 | -89.947
-3.5 | -0.352 | 0.00445 | 0.007 | -79.116
-3 | -0.301 | 0.00439 | 0.007 | -68.543
-2.5 | -0.242 | 0.00432 | 0.007 | -55.987
-2 | -0.183 | 0.00412 | 0.007 | -44.416
-1.5 | -0.124 | 0.00404 | 0.007 | -30.605
-1 | -0.064 | 0.004 | 0.006 | -16.109
-0.5 | -0.005 | 0.004 | 0.006 | -1.303
0 | 0.054 | 0.00401 | 0.006 | 13.488
0.5 | 0.113 | 0.00405 | 0.006 | 27.994
1 | 0.173 | 0.00408 | 0.005 | 42.285
1.5 | 0.232 | 0.00414 | 0.005 | 55.995
2 | 0.291 | 0.0042 | 0.005 | 69.3
2.5 | 0.35 | 0.00429 | 0.004 | 81.68
3 | 0.41 | 0.00438 | 0.004 | 93.543
3.5 | 0.469 | 0.00446 | 0.004 | 105.199
4 | 0.528 | 0.00454 | 0.004 | 116.403
4.5 | 0.587 | 0.00464 | 0.003 | 126.466
5 | 0.646 | 0.00477 | 0.003 | 135.393
5.5 | 0.706 | 0.00489 | 0.003 | 144.353
6 | 0.765 | 0.00503 | 0.002 | 152.023
6.5 | 0.824 | 0.0052 | 0.002 | 158.549
7 | 0.883 | 0.00532 | 0.001 | 165.776
7.5 | 0.942 | 0.00552 | 0.001 | 170.506
8 | 1 | 0.00575 | 0.001 | 174.1
8.5 | 1.059 | 0.00545 | 0 | 194.528
9 | 1.118 | 0.00589 | 0 | 189.744
9.5 | 1.177 | 0.00618 | 0 | 190.43
10 | 1.11 | 0.00647 | -0.001 | 171.42
10.5 | 1.124 | 0.0066 | -0.001 | 170.269
11 | 1.127 | 0.00692 | -0.002 | 162.773
11.5 | 1.12 | 0.00727 | -0.002 | 154.141
12 | 1.076 | 0.03765 | -0.002 | 28.577
12.5 | 1.044 | 0.03597 | -0.003 | 29.035
13 | 1.007 | 0.03421 | -0.003 | 29.428
13.5 | 0.963 | 0.03178 | -0.004 | 30.309
14 | 0.916 | 0.03157 | -0.004 | 28.999
14.5 | 0.866 | 0.03583 | -0.004 | 24.17

## 138. Re 18M Mach 0.00 (2)
BIGFOIL.COM POLAR EXPORT
mh60
MH 60 10.08% |  |  |  | Cl Max: | 1.7949 | at alpha= | 18.5 | deg
XFOIL ncrit=9 |  |  |  | L/D Max: | 145.856 | at alpha= | 7 | deg
Re: | 18000000 |  |  | Cd Min: | 0.05827 | at alpha= | 20 | deg
Mach: | 0 |  |  | Cl=0 at alpha= | -0.65845 | deg
|  |  |  | @ Cl=0.1, Cd= | 0.0046969
|  |  |  | @ Cl=0.4, Cd= | 0.0048405
|  |  |  | @ Cl=0.6, Cd= | 0.0051758
alpha (deg) | Cl | Cd | Cm | Cl/Cd
-7 | -0.7188 | 0.00758 | -0.0002 | -94.8285
-6.5 | -0.6641 | 0.00694 | 0.0003 | -95.6916
-6 | -0.6082 | 0.00656 | 0.0005 | -92.7134
-5.5 | -0.5519 | 0.00628 | 0.0006 | -87.8822
-5 | -0.4954 | 0.00598 | 0.0007 | -82.8428
-4.5 | -0.4384 | 0.00582 | 0.0007 | -75.3265
-4 | -0.3813 | 0.00569 | 0.0007 | -67.0123
-3.5 | -0.3241 | 0.00559 | 0.0006 | -57.9785
-2.5 | -0.2096 | 0.00537 | 0.0004 | -39.0317
-2 | -0.1525 | 0.00524 | 0.0004 | -29.1031
-1.5 | -0.0957 | 0.00504 | 0.0003 | -18.9881
-1 | -0.0388 | 0.00491 | 0.0002 | -7.9022
-0.5 | 0.018 | 0.00475 | 0.0001 | 3.7895
0 | 0.0751 | 0.00471 | 0 | 15.9448
0.5 | 0.1323 | 0.00468 | -0.0002 | 28.2692
1 | 0.1895 | 0.00468 | -0.0004 | 40.4915
1.5 | 0.2469 | 0.00471 | -0.0006 | 52.4204
2 | 0.304 | 0.00473 | -0.0008 | 64.2706
2.5 | 0.3611 | 0.00482 | -0.0011 | 74.917
3 | 0.4179 | 0.00485 | -0.0013 | 86.1649
3.5 | 0.4748 | 0.00495 | -0.0015 | 95.9192
4 | 0.5312 | 0.00504 | -0.0017 | 105.3968
4.5 | 0.5874 | 0.00516 | -0.0018 | 113.8372
5 | 0.6433 | 0.00523 | -0.0019 | 123.0019
5.5 | 0.6985 | 0.00539 | -0.002 | 129.5918
6 | 0.7529 | 0.00551 | -0.0018 | 136.6425
6.5 | 0.8048 | 0.00566 | -0.0012 | 142.1908
7 | 0.8693 | 0.00596 | -0.0035 | 145.8557
8 | 0.9907 | 0.00693 | -0.0064 | 142.9582
8.5 | 1.052 | 0.00737 | -0.008 | 142.7408
9 | 1.1156 | 0.00792 | -0.0102 | 140.8586
9.5 | 1.173 | 0.00846 | -0.0111 | 138.6525
11 | 1.3225 | 0.00997 | -0.009 | 132.6479
11.5 | 1.3709 | 0.0105 | -0.0082 | 130.5619
12 | 1.4199 | 0.01108 | -0.0076 | 128.1498
12.5 | 1.4684 | 0.01171 | -0.007 | 125.3971
13 | 1.5157 | 0.01242 | -0.0063 | 122.037
13.5 | 1.5619 | 0.01319 | -0.0055 | 118.4155
14 | 1.6039 | 0.01433 | -0.0044 | 111.926
14.5 | 1.6462 | 0.01527 | -0.0033 | 107.8062
15 | 1.6854 | 0.01634 | -0.002 | 103.1457
15.5 | 1.7209 | 0.01754 | -0.0003 | 98.1129
16 | 1.7401 | 0.01911 | 0.0031 | 91.057
16.5 | 1.7617 | 0.02097 | 0.005 | 84.0105
17 | 1.779 | 0.02348 | 0.0064 | 75.7666
17.5 | 1.7897 | 0.02682 | 0.0074 | 66.7301
18 | 1.7904 | 0.0314 | 0.0079 | 57.0191
18.5 | 1.7949 | 0.03587 | 0.0077 | 50.039
19 | 1.7813 | 0.04266 | 0.0066 | 41.7557
19.5 | 1.7771 | 0.04883 | 0.005 | 36.3936
20 | 1.7522 | 0.05827 | 0.0017 | 30.0704

## 139. Re 18M Mach 0.10 (1)
BIGFOIL.COM POLAR EXPORT
mh60
MH 60 10.08% |  |  |  | Cl Max: | 1.183 | at alpha= | 9.5 | deg
JavaFoil+Calcfoil stall+Eppler ext transition |  |  |  | L/D Max: | 192.72 | at alpha= | 8.5 | deg
Re: | 18000000 |  |  | Cd Min: | 0.00401 | at alpha= | -1 | deg
Mach: | 0.1 |  |  | Cl=0 at alpha= | -0.45763 | deg
|  |  |  | @ Cl=0.1, Cd= | 0.0040583
|  |  |  | @ Cl=0.4, Cd= | 0.004382
|  |  |  | @ Cl=0.6, Cd= | 0.0047017
alpha (deg) | Cl | Cd | Cm | Cl/Cd
-13 | -0.342 | 0.05135 | 0.007 | -6.666
-12.5 | -0.375 | 0.03895 | 0.008 | -9.626
-12 | -0.416 | 0.02462 | 0.008 | -16.893
-11.5 | -0.468 | 0.01412 | 0.009 | -33.16
-11 | -0.51 | 0.007 | 0.009 | -72.834
-10.5 | -0.536 | 0.00666 | 0.009 | -80.537
-10 | -0.56 | 0.00633 | 0.009 | -88.531
-9.5 | -0.581 | 0.00605 | 0.009 | -96.094
-9 | -0.598 | 0.00581 | 0.009 | -102.951
-8.5 | -0.61 | 0.0056 | 0.009 | -108.897
-8 | -0.616 | 0.00542 | 0.009 | -113.715
-7.5 | -0.615 | 0.00528 | 0.009 | -116.335
-7 | -0.606 | 0.00512 | 0.009 | -118.501
-6.5 | -0.59 | 0.00497 | 0.008 | -118.798
-6 | -0.566 | 0.00485 | 0.008 | -116.668
-5.5 | -0.535 | 0.00474 | 0.008 | -112.884
-5 | -0.498 | 0.00465 | 0.008 | -107.055
-4.5 | -0.454 | 0.00461 | 0.008 | -98.621
-4 | -0.406 | 0.00452 | 0.008 | -89.724
-3.5 | -0.354 | 0.00446 | 0.007 | -79.321
-3 | -0.303 | 0.0044 | 0.007 | -68.685
-2.5 | -0.243 | 0.00433 | 0.007 | -56.176
-2 | -0.184 | 0.00412 | 0.007 | -44.558
-1.5 | -0.124 | 0.00405 | 0.007 | -30.702
-1 | -0.065 | 0.00401 | 0.006 | -16.158
-0.5 | -0.005 | 0.00402 | 0.006 | -1.304
0 | 0.054 | 0.00402 | 0.006 | 13.499
0.5 | 0.114 | 0.00407 | 0.006 | 28.001
1 | 0.173 | 0.0041 | 0.005 | 42.3
1.5 | 0.233 | 0.00416 | 0.005 | 55.992
2 | 0.293 | 0.00422 | 0.005 | 69.313
2.5 | 0.352 | 0.00431 | 0.005 | 81.627
3 | 0.412 | 0.0044 | 0.004 | 93.56
3.5 | 0.471 | 0.00449 | 0.004 | 105.049
4 | 0.531 | 0.00457 | 0.004 | 116.203
4.5 | 0.59 | 0.00468 | 0.003 | 126.047
5 | 0.65 | 0.00481 | 0.003 | 135.036
5.5 | 0.709 | 0.00493 | 0.003 | 143.849
6 | 0.768 | 0.00507 | 0.002 | 151.481
6.5 | 0.828 | 0.00524 | 0.002 | 157.855
7 | 0.887 | 0.00538 | 0.002 | 164.937
7.5 | 0.946 | 0.00558 | 0.001 | 169.48
8 | 1.006 | 0.00581 | 0.001 | 172.972
8.5 | 1.065 | 0.00552 | 0 | 192.72
9 | 1.124 | 0.00598 | 0 | 188.001
9.5 | 1.183 | 0.00627 | 0 | 188.531
10 | 1.109 | 0.00658 | -0.001 | 168.577
10.5 | 1.121 | 0.00671 | -0.001 | 166.917
11 | 1.12 | 0.00705 | -0.002 | 158.851
11.5 | 1.089 | 0.04057 | -0.002 | 26.848
12 | 1.057 | 0.03913 | -0.002 | 27.01
12.5 | 1.02 | 0.03743 | -0.003 | 27.245
13 | 0.976 | 0.03579 | -0.003 | 27.268
13.5 | 0.926 | 0.03342 | -0.004 | 27.711
14 | 0.872 | 0.03337 | -0.004 | 26.145
14.5 | 0.816 | 0.03421 | -0.004 | 23.867

## 140. Re 18M Mach 0.10 (2)
BIGFOIL.COM POLAR EXPORT
mh60
MH 60 10.08% |  |  |  | Cl Max: | 1.7703 | at alpha= | 17.5 | deg
XFOIL ncrit=9 |  |  |  | L/D Max: | 146.177 | at alpha= | 7 | deg
Re: | 18000000 |  |  | Cd Min: | 0.07576 | at alpha= | 20 | deg
Mach: | 0.1 |  |  | Cl=0 at alpha= | -0.66024 | deg
|  |  |  | @ Cl=0.1, Cd= | 0.0046974
|  |  |  | @ Cl=0.4, Cd= | 0.0048391
|  |  |  | @ Cl=0.6, Cd= | 0.0051808
alpha (deg) | Cl | Cd | Cm | Cl/Cd
-6.5 | -0.6687 | 0.00706 | -0.0002 | -94.7167
-6 | -0.6124 | 0.00662 | 0.0001 | -92.5076
-5.5 | -0.5556 | 0.00631 | 0.0003 | -88.0507
-5 | -0.4987 | 0.006 | 0.0005 | -83.1167
-4.5 | -0.4413 | 0.00583 | 0.0006 | -75.6947
-4 | -0.3837 | 0.0057 | 0.0005 | -67.3158
-3.5 | -0.326 | 0.00559 | 0.0005 | -58.3184
-2.5 | -0.2107 | 0.00538 | 0.0004 | -39.1636
-2 | -0.1533 | 0.00524 | 0.0003 | -29.2557
-1.5 | -0.0961 | 0.00505 | 0.0003 | -19.0297
-1 | -0.0388 | 0.00491 | 0.0002 | -7.9022
-0.5 | 0.0183 | 0.00475 | 0.0001 | 3.8526
0 | 0.0758 | 0.00471 | -0.0001 | 16.0934
0.5 | 0.1333 | 0.00468 | -0.0002 | 28.4829
1.5 | 0.2486 | 0.00471 | -0.0007 | 52.7813
2 | 0.306 | 0.00474 | -0.0009 | 64.557
2.5 | 0.3635 | 0.00482 | -0.0011 | 75.4149
3 | 0.4207 | 0.00485 | -0.0013 | 86.7423
3.5 | 0.4779 | 0.00496 | -0.0015 | 96.3508
4 | 0.5347 | 0.00504 | -0.0017 | 106.0913
4.5 | 0.5913 | 0.00517 | -0.0018 | 114.3714
5 | 0.6476 | 0.00524 | -0.0019 | 123.5878
5.5 | 0.7031 | 0.0054 | -0.0019 | 130.2037
6 | 0.7579 | 0.00552 | -0.0017 | 137.3007
6.5 | 0.8101 | 0.00567 | -0.001 | 142.8748
7 | 0.8756 | 0.00599 | -0.0034 | 146.177
8 | 0.9981 | 0.00699 | -0.0062 | 142.7897
8.5 | 1.0602 | 0.00743 | -0.0078 | 142.6918
9 | 1.1246 | 0.00802 | -0.01 | 140.2244
9.5 | 1.1819 | 0.00856 | -0.0107 | 138.0724
10 | 1.2337 | 0.00908 | -0.0102 | 135.87
10.5 | 1.2845 | 0.00957 | -0.0094 | 134.2215
11 | 1.3328 | 0.0101 | -0.0082 | 131.9604
11.5 | 1.3819 | 0.01066 | -0.0073 | 129.6341
12 | 1.4314 | 0.01127 | -0.0066 | 127.0098
12.5 | 1.4803 | 0.01194 | -0.0059 | 123.9782
13 | 1.5272 | 0.01279 | -0.005 | 119.4058
13.5 | 1.5717 | 0.01383 | -0.0039 | 113.6443
14 | 1.6153 | 0.01481 | -0.0027 | 109.0682
14.5 | 1.6567 | 0.01587 | -0.0013 | 104.3919
15 | 1.6937 | 0.01712 | 0.0004 | 98.9311
15.5 | 1.7187 | 0.01858 | 0.0036 | 92.5027
16 | 1.7342 | 0.0208 | 0.0063 | 83.375
16.5 | 1.7554 | 0.02306 | 0.0077 | 76.1232
17 | 1.7682 | 0.02629 | 0.0088 | 67.2575
17.5 | 1.7703 | 0.0308 | 0.0093 | 57.4773
18 | 1.7547 | 0.03753 | 0.0089 | 46.7546
18.5 | 1.7523 | 0.04327 | 0.0079 | 40.4969
19 | 1.7199 | 0.0533 | 0.0047 | 32.2683
19.5 | 1.7039 | 0.06197 | 0.0014 | 27.4956
20 | 1.6556 | 0.07576 | -0.0047 | 21.8532

## 141. Re 18M Mach 0.25 (1)
BIGFOIL.COM POLAR EXPORT
mh60
MH 60 10.08% |  |  |  | Cl Max: | 1.215 | at alpha= | 9.5 | deg
JavaFoil+Calcfoil stall+Eppler ext transition |  |  |  | L/D Max: | 177.242 | at alpha= | 8.5 | deg
Re: | 18000000 |  |  | Cd Min: | 0.0041 | at alpha= | -1 | deg
Mach: | 0.25 |  |  | Cl=0 at alpha= | -0.45902 | deg
|  |  |  | @ Cl=0.1, Cd= | 0.0041561
|  |  |  | @ Cl=0.4, Cd= | 0.04517
|  |  |  | @ Cl=0.6, Cd= | 0.04517
alpha (deg) | Cl | Cd | Cm | Cl/Cd
-11.5 | -0.067 | 0.04956 | 0.007 | -1.351
-11 | -0.066 | 0.03351 | 0.008 | -1.984
-10.5 | -0.195 | 0.01537 | 0.009 | -12.656
-10 | -0.287 | 0.00665 | 0.009 | -43.169
-9.5 | -0.356 | 0.00629 | 0.009 | -56.632
-9 | -0.417 | 0.006 | 0.009 | -69.41
-8.5 | -0.468 | 0.00578 | 0.009 | -81.057
-8 | -0.51 | 0.00556 | 0.009 | -91.749
-7.5 | -0.539 | 0.00541 | 0.009 | -99.693
-7 | -0.556 | 0.00523 | 0.009 | -106.302
-6.5 | -0.56 | 0.00507 | 0.009 | -110.584
-6 | -0.552 | 0.00493 | 0.009 | -111.916
-5.5 | -0.531 | 0.00481 | 0.008 | -110.318
-5 | -0.5 | 0.00471 | 0.008 | -106.09
-4.5 | -0.46 | 0.00467 | 0.008 | -98.683
-4 | -0.414 | 0.00458 | 0.008 | -90.461
-3.5 | -0.362 | 0.00451 | 0.008 | -80.339
-3 | -0.311 | 0.00445 | 0.007 | -69.889
-2.5 | -0.25 | 0.00439 | 0.007 | -56.978
-2 | -0.189 | 0.00418 | 0.007 | -45.216
-1.5 | -0.128 | 0.00412 | 0.007 | -31.003
-1 | -0.067 | 0.0041 | 0.007 | -16.245
-0.5 | -0.005 | 0.00412 | 0.006 | -1.309
0 | 0.056 | 0.00412 | 0.006 | 13.527
0.5 | 0.117 | 0.00417 | 0.006 | 28.023
1 | 0.178 | 0.00423 | 0.006 | 42.11
1.5 | 0.239 | 0.00429 | 0.005 | 55.863
2 | 0.301 | 0.00436 | 0.005 | 69.016
2.5 | 0.362 | 0.00446 | 0.005 | 81.116
3 | 0.423 | 0.00456 | 0.004 | 92.756
3.5 | 0.484 | 0.00466 | 0.004 | 103.895
4 | 0.545 | 0.00476 | 0.004 | 114.667
4.5 | 0.607 | 0.00489 | 0.003 | 123.925
5 | 0.668 | 0.00502 | 0.003 | 133.061
5.5 | 0.729 | 0.00521 | 0.003 | 139.876
6 | 0.79 | 0.00534 | 0.002 | 147.766
6.5 | 0.851 | 0.00555 | 0.002 | 153.377
7 | 0.912 | 0.00571 | 0.002 | 159.77
7.5 | 0.972 | 0.00598 | 0.001 | 162.576
8 | 1.033 | 0.00623 | 0.001 | 165.989
8.5 | 1.094 | 0.00617 | 0 | 177.242
9 | 1.155 | 0.00652 | 0 | 177.191
9.5 | 1.215 | 0.00688 | 0 | 176.624
10 | 1.094 | 0.00728 | -0.001 | 150.382
10.5 | 1.084 | 0.00748 | -0.001 | 144.787
11 | 1.026 | 0.03954 | -0.002 | 25.939
11.5 | 0.968 | 0.03796 | -0.002 | 25.507
12 | 0.895 | 0.03674 | -0.002 | 24.35
12.5 | 0.805 | 0.03645 | -0.003 | 22.094
13 | 0.705 | 0.03684 | -0.003 | 19.14
13.5 | 0.594 | 0.0345 | -0.004 | 17.228
14 | 0.478 | 0.03944 | -0.004 | 12.106
14.5 | 0.353 | 0.04517 | -0.004 | 7.825

## 142. Re 18M Mach 0.25 (2)
BIGFOIL.COM POLAR EXPORT
mh60
MH 60 10.08% |  |  |  | Cl Max: | 1.6388 | at alpha= | 14.5 | deg
XFOIL ncrit=9 |  |  |  | L/D Max: | 147.553 | at alpha= | 7 | deg
Re: | 18000000 |  |  | Cd Min: | 0.15567 | at alpha= | 19.5 | deg
Mach: | 0.25 |  |  | Cl=0 at alpha= | -0.66949 | deg
|  |  |  | @ Cl=0.1, Cd= | 0.0047096
|  |  |  | @ Cl=0.4, Cd= | 0.0048596
|  |  |  | @ Cl=0.6, Cd= | 0.0051995
alpha (deg) | Cl | Cd | Cm | Cl/Cd
-9 | -0.9451 | 0.01984 | -0.012 | -47.6361
-8.5 | -0.9089 | 0.01487 | -0.0093 | -61.1231
-8 | -0.8578 | 0.01261 | -0.0075 | -68.0254
-7.5 | -0.803 | 0.01108 | -0.006 | -72.4729
-7 | -0.7465 | 0.0099 | -0.0048 | -75.404
-6.5 | -0.689 | 0.00896 | -0.0038 | -76.8973
-5.5 | -0.5763 | 0.0066 | -0.0014 | -87.3182
-5 | -0.5168 | 0.00622 | -0.0009 | -83.0868
-4.5 | -0.4571 | 0.00591 | -0.0005 | -77.3435
-4 | -0.3969 | 0.00575 | -0.0003 | -69.0261
-3.5 | -0.3369 | 0.00563 | -0.0002 | -59.8401
-2.5 | -0.2169 | 0.00542 | -0.0001 | -40.0185
-2 | -0.1574 | 0.00526 | -0.0001 | -29.924
-1.5 | -0.0982 | 0.00508 | -0.0001 | -19.3307
-1 | -0.039 | 0.00493 | -0.0001 | -7.9108
-0.5 | 0.02 | 0.00476 | -0.0001 | 4.2017
0 | 0.0794 | 0.00472 | -0.0003 | 16.822
0.5 | 0.1389 | 0.00469 | -0.0004 | 29.6162
1 | 0.1983 | 0.0047 | -0.0006 | 42.1915
1.5 | 0.2579 | 0.00473 | -0.0008 | 54.5243
2 | 0.3173 | 0.00476 | -0.001 | 66.6597
2.5 | 0.3768 | 0.00484 | -0.0012 | 77.8512
3 | 0.4359 | 0.00489 | -0.0014 | 89.1411
4 | 0.554 | 0.00509 | -0.0016 | 108.8409
4.5 | 0.6128 | 0.00523 | -0.0017 | 117.1702
5 | 0.6713 | 0.0053 | -0.0016 | 126.6604
5.5 | 0.7291 | 0.00548 | -0.0015 | 133.0474
6 | 0.7859 | 0.00563 | -0.0011 | 139.5915
6.5 | 0.8395 | 0.00574 | 0 | 146.2544
7 | 0.9104 | 0.00617 | -0.0026 | 147.5527
8 | 1.0398 | 0.00731 | -0.0052 | 142.2435
8.5 | 1.1059 | 0.00783 | -0.0066 | 141.2388
9 | 1.1756 | 0.00854 | -0.0089 | 137.6581
10.5 | 1.3398 | 0.01023 | -0.0055 | 130.9677
11 | 1.3906 | 0.01089 | -0.0037 | 127.6951
11.5 | 1.4426 | 0.01169 | -0.0021 | 123.4046
12 | 1.4928 | 0.01271 | -0.0004 | 117.4508
12.5 | 1.5411 | 0.01386 | 0.0015 | 111.1905
13 | 1.5792 | 0.01579 | 0.0043 | 100.0127
13.5 | 1.6169 | 0.01743 | 0.0069 | 92.7653
14 | 1.6163 | 0.02078 | 0.0121 | 77.7815
14.5 | 1.6388 | 0.02342 | 0.0139 | 69.9744
15 | 1.633 | 0.02891 | 0.015 | 56.4856
15.5 | 1.6284 | 0.0349 | 0.0147 | 46.659
16 | 1.5936 | 0.04479 | 0.012 | 35.5794
16.5 | 1.6045 | 0.05009 | 0.0107 | 32.0323
17 | 1.5763 | 0.06073 | 0.0062 | 25.9559
17.5 | 1.5038 | 0.07826 | -0.0026 | 19.2154
18 | 1.3905 | 0.10315 | -0.0159 | 13.4804
18.5 | 1.3457 | 0.1183 | -0.0235 | 11.3753
19 | 1.2721 | 0.13918 | -0.0349 | 9.14
19.5 | 1.2291 | 0.15567 | -0.0441 | 7.8955

## 143. Re 18M Mach 0.50 (1)
BIGFOIL.COM POLAR EXPORT
mh60
MH 60 10.08% |  |  |  | Cl Max: | 2.265 | at alpha= | 20 | deg
JavaFoil+Calcfoil stall+Eppler ext transition |  |  |  | L/D Max: | 103.348 | at alpha= | 8 | deg
Re: | 18000000 |  |  | Cd Min: | 0.00477 | at alpha= | -1.5 | deg
Mach: | 0.5 |  |  | Cl=0 at alpha= | -0.45588 | deg
|  |  |  | @ Cl=0.1, Cd= | 0.0050461
|  |  |  | @ Cl=0.4, Cd= | 0.0061154
|  |  |  | @ Cl=0.6, Cd= | 0.008692
alpha (deg) | Cl | Cd | Cm | Cl/Cd
-20 | -1.052 | 0.18021 | 0.006 | -5.839
-19.5 | -1.026 | 0.17516 | 0.006 | -5.859
-19 | -0.999 | 0.17147 | 0.006 | -5.828
-18.5 | -0.974 | 0.16628 | 0.006 | -5.857
-18 | -0.949 | 0.16243 | 0.006 | -5.841
-17.5 | -0.928 | 0.13329 | 0.007 | -6.962
-17 | -0.905 | 0.12212 | 0.007 | -7.407
-16.5 | -0.878 | 0.11682 | 0.007 | -7.52
-16 | -0.851 | 0.11238 | 0.007 | -7.577
-15.5 | -0.823 | 0.10981 | 0.006 | -7.491
-15 | -0.795 | 0.10727 | 0.006 | -7.414
-14.5 | -0.767 | 0.10446 | 0.006 | -7.346
-14 | -0.74 | 0.10017 | 0.006 | -7.392
-13.5 | -0.719 | 0.093 | 0.006 | -7.726
-13 | -0.693 | 0.08647 | 0.007 | -8.015
-12.5 | -0.666 | 0.0822 | 0.006 | -8.1
-12 | -0.637 | 0.07948 | 0.006 | -8.014
-11.5 | -0.609 | 0.0764 | 0.006 | -7.97
-11 | -0.583 | 0.0707 | 0.006 | -8.242
-10.5 | -0.554 | 0.07909 | 0.005 | -7.001
-10 | -0.529 | 0.06826 | 0.006 | -7.744
-9.5 | -0.503 | 0.06121 | 0.006 | -8.22
-9 | -0.485 | 0.05007 | 0.007 | -9.681
-8.5 | -0.495 | 0.02462 | 0.009 | -20.107
-8 | -0.52 | 0.0061 | 0.01 | -85.347
-7.5 | -0.427 | 0.02569 | 0.008 | -16.636
-7 | -0.453 | 0.00572 | 0.01 | -79.241
-6.5 | -0.419 | 0.00551 | 0.01 | -76.062
-6 | -0.385 | 0.00539 | 0.01 | -71.389
-5.5 | -0.351 | 0.00525 | 0.009 | -66.872
-5 | -0.317 | 0.00516 | 0.009 | -61.399
-4.5 | -0.282 | 0.00518 | 0.009 | -54.503
-4 | -0.418 | 0.00511 | 0.009 | -81.863
-3.5 | -0.39 | 0.00505 | 0.009 | -77.23
-3 | -0.348 | 0.00501 | 0.008 | -69.348
-2.5 | -0.279 | 0.00499 | 0.008 | -55.933
-2 | -0.211 | 0.00499 | 0.008 | -42.311
-1.5 | -0.143 | 0.00477 | 0.008 | -29.903
-1 | -0.074 | 0.00479 | 0.007 | -15.518
-0.5 | -0.006 | 0.00488 | 0.007 | -1.235
0 | 0.062 | 0.00498 | 0.007 | 12.52
0.5 | 0.131 | 0.0051 | 0.006 | 25.637
1 | 0.199 | 0.00528 | 0.006 | 37.712
1.5 | 0.268 | 0.00548 | 0.006 | 48.848
2 | 0.336 | 0.0058 | 0.006 | 57.924
2.5 | 0.405 | 0.00614 | 0.005 | 65.892
3 | 0.473 | 0.007 | 0.005 | 67.599
3.5 | 0.541 | 0.00776 | 0.004 | 69.779
4 | 0.61 | 0.00885 | 0.004 | 68.904
4.5 | 0.678 | 0.00895 | 0.004 | 75.738
5 | 0.746 | 0.00917 | 0.003 | 81.366
5.5 | 0.815 | 0.00953 | 0.003 | 85.477
6 | 0.883 | 0.0097 | 0.003 | 91.068
6.5 | 0.951 | 0.01009 | 0.002 | 94.255
7 | 1.019 | 0.01058 | 0.002 | 96.29
7.5 | 1.087 | 0.0109 | 0.001 | 99.765
8 | 1.155 | 0.01118 | 0.001 | 103.348
8.5 | 1.192 | 0.07093 | 0 | 16.798
9 | 1.241 | 0.06949 | 0 | 17.859
9.5 | 1.296 | 0.06343 | 0 | 20.439
10 | 1.33 | 0.04948 | -0.001 | 26.878
10.5 | 1.393 | 0.04966 | -0.001 | 28.055
11 | 1.394 | 0.04368 | -0.002 | 31.907
11.5 | 1.383 | 0.06028 | -0.002 | 22.939
12 | 1.443 | 0.06003 | -0.002 | 24.037
12.5 | 1.506 | 0.06243 | -0.003 | 24.114
13 | 1.546 | 0.07225 | -0.003 | 21.392
13.5 | 1.551 | 0.09836 | -0.003 | 15.773
14 | 1.606 | 0.10052 | -0.003 | 15.978
14.5 | 1.671 | 0.10189 | -0.004 | 16.402
15 | 1.727 | 0.10889 | -0.004 | 15.862
15.5 | 1.777 | 0.11963 | -0.004 | 14.851
16 | 1.818 | 0.13938 | -0.004 | 13.04
16.5 | 1.876 | 0.14311 | -0.005 | 13.109
17 | 1.933 | 0.14647 | -0.005 | 13.201
17.5 | 1.993 | 0.15035 | -0.006 | 13.259
18 | 2.049 | 0.15977 | -0.006 | 12.827
18.5 | 2.094 | 0.18388 | -0.006 | 11.388
19 | 2.15 | 0.18862 | -0.007 | 11.401
19.5 | 2.208 | 0.19281 | -0.007 | 11.452
20 | 2.265 | 0.19684 | -0.008 | 11.509

## 144. Re 18M Mach 0.50 (2)
BIGFOIL.COM POLAR EXPORT
mh60
MH 60 10.08% |  |  |  | Cl Max: | 1.2421 | at alpha= | 8 | deg
XFOIL ncrit=9 |  |  |  | L/D Max: | 156.516 | at alpha= | 6.5 | deg
Re: | 18000000 |  |  | Cd Min: | 0.00883 | at alpha= | 8 | deg
Mach: | 0.5 |  |  | Cl=0 at alpha= | -99 | deg
|  |  |  | @ Cl=0.1, Cd= | 0.0047505
|  |  |  | @ Cl=0.4, Cd= | 0.0049095
|  |  |  | @ Cl=0.6, Cd= | 0.0052406
alpha (deg) | Cl | Cd | Cm | Cl/Cd
0 | 0.0963 | 0.00475 | -0.0013 | 20.2737
0.5 | 0.1646 | 0.00476 | -0.0014 | 34.5798
1 | 0.2326 | 0.00478 | -0.0015 | 48.6611
1.5 | 0.3009 | 0.00482 | -0.0016 | 62.4274
2 | 0.3692 | 0.00486 | -0.0017 | 75.9671
2.5 | 0.4376 | 0.00497 | -0.0017 | 88.0483
3 | 0.5061 | 0.00506 | -0.0017 | 100.0198
3.5 | 0.5746 | 0.0052 | -0.0015 | 110.5
4 | 0.6434 | 0.00531 | -0.0012 | 121.1676
4.5 | 0.7122 | 0.00552 | -0.0007 | 129.0217
5 | 0.7811 | 0.00565 | 0.0001 | 138.2478
5.5 | 0.8499 | 0.00579 | 0.0012 | 146.7876
6 | 0.9159 | 0.00605 | 0.003 | 151.3884
6.5 | 1.0017 | 0.0064 | 0.0012 | 156.5156
7 | 1.0768 | 0.00716 | 0.0019 | 150.3911
7.5 | 1.1577 | 0.00798 | 0.002 | 145.0752
8 | 1.2421 | 0.00883 | 0.0022 | 140.6682

## 145. Re 20M Mach 0.00 (1)
BIGFOIL.COM POLAR EXPORT
mh60
MH 60 10.08% |  |  |  | Cl Max: | 1.177 | at alpha= | 9.5 | deg
JavaFoil+Calcfoil stall+Eppler ext transition |  |  |  | L/D Max: | 193.413 | at alpha= | 9.5 | deg
Re: | 20000000 |  |  | Cd Min: | 0.00398 | at alpha= | -0.5 | deg
Mach: | 0 |  |  | Cl=0 at alpha= | -0.45763 | deg
|  |  |  | @ Cl=0.1, Cd= | 0.004019
|  |  |  | @ Cl=0.4, Cd= | 0.004345
|  |  |  | @ Cl=0.6, Cd= | 0.0046508
alpha (deg) | Cl | Cd | Cm | Cl/Cd
-13 | -0.393 | 0.04303 | 0.008 | -9.138
-12.5 | -0.428 | 0.0298 | 0.008 | -14.361
-12 | -0.473 | 0.01559 | 0.009 | -30.34
-11.5 | -0.524 | 0.00728 | 0.009 | -71.944
-11 | -0.547 | 0.00683 | 0.009 | -80.062
-10.5 | -0.569 | 0.0065 | 0.009 | -87.572
-10 | -0.589 | 0.00619 | 0.009 | -95.148
-9.5 | -0.606 | 0.00594 | 0.009 | -101.995
-9 | -0.618 | 0.00572 | 0.009 | -108.134
-8.5 | -0.626 | 0.00552 | 0.009 | -113.349
-8 | -0.628 | 0.00533 | 0.009 | -117.72
-7.5 | -0.623 | 0.00522 | 0.009 | -119.473
-7 | -0.612 | 0.00504 | 0.009 | -121.298
-6.5 | -0.593 | 0.00492 | 0.008 | -120.598
-6 | -0.568 | 0.0048 | 0.008 | -118.305
-5.5 | -0.535 | 0.00468 | 0.008 | -114.352
-5 | -0.497 | 0.00461 | 0.008 | -107.841
-4.5 | -0.453 | 0.00455 | 0.008 | -99.429
-4 | -0.404 | 0.00446 | 0.008 | -90.642
-3.5 | -0.352 | 0.00441 | 0.007 | -79.793
-3 | -0.301 | 0.00435 | 0.007 | -69.249
-2.5 | -0.242 | 0.00429 | 0.007 | -56.359
-2 | -0.183 | 0.00409 | 0.007 | -44.653
-1.5 | -0.124 | 0.00401 | 0.007 | -30.804
-1 | -0.064 | 0.00399 | 0.006 | -16.151
-0.5 | -0.005 | 0.00398 | 0.006 | -1.311
0 | 0.054 | 0.00398 | 0.006 | 13.568
0.5 | 0.113 | 0.00403 | 0.006 | 28.102
1 | 0.173 | 0.00406 | 0.005 | 42.502
1.5 | 0.232 | 0.00413 | 0.005 | 56.195
2 | 0.291 | 0.00418 | 0.005 | 69.588
2.5 | 0.35 | 0.00427 | 0.004 | 82.047
3 | 0.41 | 0.00436 | 0.004 | 93.885
3.5 | 0.469 | 0.00443 | 0.004 | 105.76
4 | 0.528 | 0.00452 | 0.004 | 116.837
4.5 | 0.587 | 0.00462 | 0.003 | 127.238
5 | 0.646 | 0.00476 | 0.003 | 135.786
5.5 | 0.706 | 0.00486 | 0.003 | 145.124
6 | 0.765 | 0.00501 | 0.002 | 152.674
6.5 | 0.824 | 0.00518 | 0.002 | 159.001
7 | 0.883 | 0.00531 | 0.001 | 166.287
7.5 | 0.942 | 0.00554 | 0.001 | 169.997
8 | 1 | 0.00576 | 0.001 | 173.624
8.5 | 1.059 | 0.00604 | 0 | 175.481
9 | 1.118 | 0.0058 | 0 | 192.773
9.5 | 1.177 | 0.00608 | 0 | 193.413
10 | 1.11 | 0.00637 | -0.001 | 174.184
10.5 | 1.124 | 0.0065 | -0.001 | 173.039
11 | 1.127 | 0.00681 | -0.002 | 165.436
11.5 | 1.12 | 0.00715 | -0.002 | 156.685
12 | 1.078 | 0.03687 | -0.002 | 29.234
12.5 | 1.046 | 0.03509 | -0.003 | 29.815
13 | 1.008 | 0.03336 | -0.003 | 30.232
13.5 | 0.965 | 0.03574 | -0.004 | 26.995
14 | 0.917 | 0.03487 | -0.004 | 26.31
14.5 | 0.868 | 0.03469 | -0.004 | 25.016

## 146. Re 20M Mach 0.00 (2)
BIGFOIL.COM POLAR EXPORT
mh60
MH 60 10.08% |  |  |  | Cl Max: | 1.8162 | at alpha= | 18.5 | deg
XFOIL ncrit=9 |  |  |  | L/D Max: | 146.209 | at alpha= | 7.5 | deg
Re: | 20000000 |  |  | Cd Min: | 0.05385 | at alpha= | 20 | deg
Mach: | 0 |  |  | Cl=0 at alpha= | -0.65609 | deg
|  |  |  | @ Cl=0.1, Cd= | 0.0046813
|  |  |  | @ Cl=0.4, Cd= | 0.0048442
|  |  |  | @ Cl=0.6, Cd= | 0.0051774
alpha (deg) | Cl | Cd | Cm | Cl/Cd
-7.5 | -0.7753 | 0.0078 | -0.0002 | -99.3974
-7 | -0.7208 | 0.00715 | 0.0002 | -100.8112
-6.5 | -0.6652 | 0.00673 | 0.0005 | -98.841
-6 | -0.609 | 0.00641 | 0.0006 | -95.0078
-5.5 | -0.5525 | 0.00616 | 0.0007 | -89.6916
-5 | -0.496 | 0.00591 | 0.0008 | -83.9255
-4.5 | -0.439 | 0.00575 | 0.0008 | -76.3478
-4 | -0.3818 | 0.00563 | 0.0007 | -67.8153
-3.5 | -0.3246 | 0.00553 | 0.0007 | -58.698
-3 | -0.2672 | 0.00544 | 0.0006 | -49.1176
-2.5 | -0.21 | 0.00534 | 0.0005 | -39.3258
-2 | -0.1529 | 0.00519 | 0.0004 | -29.4605
-1.5 | -0.096 | 0.00504 | 0.0004 | -19.0476
-1 | -0.039 | 0.0049 | 0.0003 | -7.9592
-0.5 | 0.0177 | 0.00473 | 0.0002 | 3.7421
0 | 0.075 | 0.00469 | 0 | 15.9915
0.5 | 0.1322 | 0.00467 | -0.0002 | 28.3084
1 | 0.1895 | 0.00467 | -0.0004 | 40.5782
1.5 | 0.2468 | 0.00468 | -0.0006 | 52.735
2 | 0.3039 | 0.00473 | -0.0008 | 64.2495
2.5 | 0.3611 | 0.00481 | -0.0011 | 75.0728
3 | 0.418 | 0.00486 | -0.0013 | 86.0082
3.5 | 0.4749 | 0.00493 | -0.0015 | 96.3286
4 | 0.5314 | 0.00505 | -0.0017 | 105.2277
4.5 | 0.5878 | 0.00516 | -0.0019 | 113.9147
5 | 0.644 | 0.00524 | -0.002 | 122.9008
5.5 | 0.6994 | 0.0054 | -0.0021 | 129.5185
6 | 0.7541 | 0.00559 | -0.0021 | 134.9016
6.5 | 0.8079 | 0.00574 | -0.0018 | 140.7491
7 | 0.8578 | 0.00591 | -0.0008 | 145.1438
7.5 | 0.9255 | 0.00633 | -0.0038 | 146.2085
8 | 0.9862 | 0.00682 | -0.0053 | 144.6041
8.5 | 1.0467 | 0.00724 | -0.0067 | 144.5718
9 | 1.1079 | 0.00778 | -0.0084 | 142.4036
9.5 | 1.1738 | 0.00832 | -0.0112 | 141.0817
10.5 | 1.2769 | 0.00929 | -0.0104 | 137.4489
11 | 1.3257 | 0.00978 | -0.0096 | 135.5521
11.5 | 1.3729 | 0.0103 | -0.0084 | 133.2913
12 | 1.4219 | 0.01087 | -0.0078 | 130.8096
12.5 | 1.4706 | 0.01148 | -0.0072 | 128.101
13 | 1.5179 | 0.01221 | -0.0066 | 124.3161
13.5 | 1.5643 | 0.01297 | -0.0058 | 120.6091
14.5 | 1.6507 | 0.0149 | -0.0038 | 110.7852
15 | 1.691 | 0.01591 | -0.0026 | 106.2854
15.5 | 1.7281 | 0.01704 | -0.0011 | 101.4143
16 | 1.753 | 0.01841 | 0.002 | 95.22
16.5 | 1.7735 | 0.02014 | 0.0043 | 88.0586
17 | 1.7917 | 0.02245 | 0.0059 | 79.8085
17.5 | 1.8049 | 0.02548 | 0.0071 | 70.8359
18 | 1.8104 | 0.02947 | 0.0077 | 61.432
18.5 | 1.8162 | 0.03368 | 0.0078 | 53.9252
19 | 1.8091 | 0.03952 | 0.0072 | 45.7768
19.5 | 1.8044 | 0.04545 | 0.0061 | 39.7008
20 | 1.7849 | 0.05385 | 0.0034 | 33.1458

## 147. Re 20M Mach 0.10 (1)
BIGFOIL.COM POLAR EXPORT
mh60
MH 60 10.08% |  |  |  | Cl Max: | 1.183 | at alpha= | 9.5 | deg
JavaFoil+Calcfoil stall+Eppler ext transition |  |  |  | L/D Max: | 191.459 | at alpha= | 9.5 | deg
Re: | 20000000 |  |  | Cd Min: | 0.004 | at alpha= | -1 | deg
Mach: | 0.1 |  |  | Cl=0 at alpha= | -0.45763 | deg
|  |  |  | @ Cl=0.1, Cd= | 0.0040383
|  |  |  | @ Cl=0.4, Cd= | 0.004362
|  |  |  | @ Cl=0.6, Cd= | 0.004675
alpha (deg) | Cl | Cd | Cm | Cl/Cd
-13 | -0.343 | 0.0501 | 0.007 | -6.849
-12.5 | -0.376 | 0.03755 | 0.008 | -10.02
-12 | -0.418 | 0.02304 | 0.008 | -18.154
-11.5 | -0.471 | 0.01436 | 0.009 | -32.789
-11 | -0.51 | 0.00692 | 0.009 | -73.654
-10.5 | -0.536 | 0.00656 | 0.009 | -81.695
-10 | -0.56 | 0.00624 | 0.009 | -89.768
-9.5 | -0.581 | 0.00598 | 0.009 | -97.241
-9 | -0.598 | 0.00575 | 0.009 | -104.024
-8.5 | -0.61 | 0.00554 | 0.009 | -110.157
-8 | -0.616 | 0.00536 | 0.009 | -114.939
-7.5 | -0.615 | 0.00524 | 0.009 | -117.36
-7 | -0.606 | 0.00506 | 0.009 | -119.744
-6.5 | -0.59 | 0.00494 | 0.008 | -119.562
-6 | -0.566 | 0.00481 | 0.008 | -117.691
-5.5 | -0.535 | 0.00469 | 0.008 | -114.071
-5 | -0.498 | 0.00462 | 0.008 | -107.774
-4.5 | -0.454 | 0.00456 | 0.008 | -99.538
-4 | -0.406 | 0.00449 | 0.008 | -90.44
-3.5 | -0.354 | 0.00442 | 0.007 | -80
-3 | -0.303 | 0.00436 | 0.007 | -69.391
-2.5 | -0.243 | 0.0043 | 0.007 | -56.57
-2 | -0.184 | 0.0041 | 0.007 | -44.788
-1.5 | -0.124 | 0.00402 | 0.007 | -30.935
-1 | -0.065 | 0.004 | 0.006 | -16.202
-0.5 | -0.005 | 0.004 | 0.006 | -1.312
0 | 0.054 | 0.004 | 0.006 | 13.579
0.5 | 0.114 | 0.00405 | 0.006 | 28.117
1 | 0.173 | 0.00408 | 0.005 | 42.503
1.5 | 0.233 | 0.00415 | 0.005 | 56.191
2 | 0.293 | 0.0042 | 0.005 | 69.6
2.5 | 0.352 | 0.00429 | 0.005 | 81.992
3 | 0.412 | 0.00438 | 0.004 | 93.894
3.5 | 0.471 | 0.00446 | 0.004 | 105.618
4 | 0.531 | 0.00455 | 0.004 | 116.637
4.5 | 0.59 | 0.00465 | 0.003 | 126.837
5 | 0.65 | 0.0048 | 0.003 | 135.429
5.5 | 0.709 | 0.0049 | 0.003 | 144.685
6 | 0.768 | 0.00505 | 0.002 | 152.107
6.5 | 0.828 | 0.00523 | 0.002 | 158.338
7 | 0.887 | 0.00536 | 0.002 | 165.534
7.5 | 0.946 | 0.00561 | 0.001 | 168.742
8 | 1.006 | 0.00583 | 0.001 | 172.485
8.5 | 1.065 | 0.00618 | 0 | 172.263
9 | 1.124 | 0.00588 | 0 | 191.004
9.5 | 1.183 | 0.00618 | 0 | 191.459
10 | 1.109 | 0.00648 | -0.001 | 171.298
10.5 | 1.121 | 0.00661 | -0.001 | 169.635
11 | 1.12 | 0.00694 | -0.002 | 161.455
11.5 | 1.109 | 0.00729 | -0.002 | 152.086
12 | 1.059 | 0.0383 | -0.002 | 27.649
12.5 | 1.022 | 0.0365 | -0.003 | 27.991
13 | 0.978 | 0.03486 | -0.003 | 28.051
13.5 | 0.928 | 0.0325 | -0.004 | 28.553
14 | 0.874 | 0.03238 | -0.004 | 27.003
14.5 | 0.818 | 0.03307 | -0.004 | 24.747

## 148. Re 20M Mach 0.10 (2)
BIGFOIL.COM POLAR EXPORT
mh60
MH 60 10.08% |  |  |  | Cl Max: | 1.7904 | at alpha= | 17.5 | deg
XFOIL ncrit=9 |  |  |  | L/D Max: | 146.203 | at alpha= | 7 | deg
Re: | 20000000 |  |  | Cd Min: | 0.0685 | at alpha= | 20 | deg
Mach: | 0.1 |  |  | Cl=0 at alpha= | -0.6579 | deg
|  |  |  | @ Cl=0.1, Cd= | 0.0046873
|  |  |  | @ Cl=0.4, Cd= | 0.0048418
|  |  |  | @ Cl=0.6, Cd= | 0.0051819
alpha (deg) | Cl | Cd | Cm | Cl/Cd
-7 | -0.7257 | 0.00734 | -0.0004 | -98.8692
-6.5 | -0.6699 | 0.00682 | 0 | -98.2258
-6 | -0.6133 | 0.00646 | 0.0003 | -94.9381
-5 | -0.4992 | 0.00593 | 0.0006 | -84.1821
-4.5 | -0.4418 | 0.00576 | 0.0006 | -76.7014
-4 | -0.3842 | 0.00564 | 0.0006 | -68.1206
-3.5 | -0.3265 | 0.00553 | 0.0005 | -59.0416
-3 | -0.2688 | 0.00545 | 0.0005 | -49.3211
-2.5 | -0.2111 | 0.00535 | 0.0004 | -39.4579
-2 | -0.1536 | 0.00519 | 0.0004 | -29.5954
-1.5 | -0.0964 | 0.00504 | 0.0003 | -19.127
-1 | -0.039 | 0.0049 | 0.0002 | -7.9592
-0.5 | 0.018 | 0.00473 | 0.0001 | 3.8055
0 | 0.0756 | 0.0047 | 0 | 16.0851
0.5 | 0.1332 | 0.00467 | -0.0002 | 28.5225
1.5 | 0.2485 | 0.00469 | -0.0006 | 52.9851
2 | 0.3059 | 0.00473 | -0.0008 | 64.6723
2.5 | 0.3635 | 0.00481 | -0.0011 | 75.5717
3 | 0.4208 | 0.00486 | -0.0013 | 86.5844
3.5 | 0.478 | 0.00494 | -0.0015 | 96.7611
4 | 0.5349 | 0.00505 | -0.0017 | 105.9208
4.5 | 0.5916 | 0.00517 | -0.0018 | 114.4294
5 | 0.6482 | 0.00525 | -0.002 | 123.4667
5.5 | 0.704 | 0.00541 | -0.002 | 130.1294
6 | 0.7592 | 0.00561 | -0.002 | 135.3298
6.5 | 0.8134 | 0.00576 | -0.0017 | 141.2153
7 | 0.8626 | 0.0059 | -0.0004 | 146.2034
7.5 | 0.9323 | 0.00638 | -0.0037 | 146.1285
8 | 0.9935 | 0.00688 | -0.0051 | 144.4041
8.5 | 1.0547 | 0.00731 | -0.0065 | 144.2818
9 | 1.1166 | 0.00788 | -0.0081 | 141.7005
9.5 | 1.1833 | 0.00843 | -0.0109 | 140.3677
10 | 1.2356 | 0.00891 | -0.0105 | 138.6756
10.5 | 1.2869 | 0.0094 | -0.0098 | 136.9043
11 | 1.336 | 0.00991 | -0.0088 | 134.8133
11.5 | 1.3839 | 0.01045 | -0.0076 | 132.4306
12 | 1.4335 | 0.01106 | -0.0068 | 129.6112
12.5 | 1.4825 | 0.01172 | -0.0061 | 126.4932
13 | 1.5295 | 0.01258 | -0.0052 | 121.5819
13.5 | 1.5752 | 0.01351 | -0.0042 | 116.5951
14 | 1.6196 | 0.01444 | -0.0031 | 112.1607
14.5 | 1.662 | 0.01544 | -0.0019 | 107.6425
15 | 1.7008 | 0.01661 | -0.0003 | 102.3961
15.5 | 1.7339 | 0.01794 | 0.0019 | 96.6499
16 | 1.7481 | 0.01984 | 0.0055 | 88.1099
16.5 | 1.7692 | 0.02198 | 0.0072 | 80.4914
17 | 1.7839 | 0.02492 | 0.0085 | 71.5851
17.5 | 1.7904 | 0.0289 | 0.0093 | 61.9516
18 | 1.7836 | 0.03452 | 0.0093 | 51.6686
18.5 | 1.7823 | 0.03992 | 0.0087 | 44.6468
19 | 1.7587 | 0.04839 | 0.0065 | 36.3443
19.5 | 1.744 | 0.05648 | 0.0037 | 30.8782
20 | 1.7051 | 0.0685 | -0.0012 | 24.892

## 149. Re 20M Mach 0.25 (1)
BIGFOIL.COM POLAR EXPORT
mh60
MH 60 10.08% |  |  |  | Cl Max: | 1.215 | at alpha= | 9.5 | deg
JavaFoil+Calcfoil stall+Eppler ext transition |  |  |  | L/D Max: | 180.032 | at alpha= | 9 | deg
Re: | 20000000 |  |  | Cd Min: | 0.00408 | at alpha= | -1 | deg
Mach: | 0.25 |  |  | Cl=0 at alpha= | -0.45902 | deg
|  |  |  | @ Cl=0.1, Cd= | 0.0041433
|  |  |  | @ Cl=0.4, Cd= | 0.04269
|  |  |  | @ Cl=0.6, Cd= | 0.04269
alpha (deg) | Cl | Cd | Cm | Cl/Cd
-11.5 | -0.067 | 0.04752 | 0.007 | -1.416
-11 | -0.067 | 0.02921 | 0.008 | -2.307
-10.5 | -0.198 | 0.01543 | 0.009 | -12.861
-10 | -0.287 | 0.00655 | 0.009 | -43.851
-9.5 | -0.356 | 0.00621 | 0.009 | -57.377
-9 | -0.417 | 0.00595 | 0.009 | -69.983
-8.5 | -0.468 | 0.00571 | 0.009 | -82.005
-8 | -0.51 | 0.00549 | 0.009 | -92.809
-7.5 | -0.539 | 0.00536 | 0.009 | -100.575
-7 | -0.556 | 0.00518 | 0.009 | -107.407
-6.5 | -0.56 | 0.00502 | 0.009 | -111.558
-6 | -0.552 | 0.00489 | 0.009 | -112.907
-5.5 | -0.531 | 0.00476 | 0.008 | -111.456
-5 | -0.5 | 0.00468 | 0.008 | -106.812
-4.5 | -0.46 | 0.00462 | 0.008 | -99.615
-4 | -0.414 | 0.00454 | 0.008 | -91.214
-3.5 | -0.362 | 0.00447 | 0.008 | -81.026
-3 | -0.311 | 0.0044 | 0.007 | -70.581
-2.5 | -0.25 | 0.00435 | 0.007 | -57.377
-2 | -0.189 | 0.00418 | 0.007 | -45.116
-1.5 | -0.128 | 0.00409 | 0.007 | -31.252
-1 | -0.067 | 0.00408 | 0.007 | -16.294
-0.5 | -0.005 | 0.00409 | 0.006 | -1.316
0 | 0.056 | 0.0041 | 0.006 | 13.612
0.5 | 0.117 | 0.00416 | 0.006 | 28.139
1 | 0.178 | 0.00421 | 0.006 | 42.327
1.5 | 0.239 | 0.00427 | 0.005 | 56.05
2 | 0.301 | 0.00434 | 0.005 | 69.316
2.5 | 0.362 | 0.00444 | 0.005 | 81.466
3 | 0.423 | 0.00454 | 0.004 | 93.083
3.5 | 0.484 | 0.00463 | 0.004 | 104.477
4 | 0.545 | 0.00474 | 0.004 | 115.114
4.5 | 0.607 | 0.00486 | 0.003 | 124.734
5 | 0.668 | 0.005 | 0.003 | 133.488
5.5 | 0.729 | 0.00518 | 0.003 | 140.652
6 | 0.79 | 0.00532 | 0.002 | 148.361
6.5 | 0.851 | 0.00553 | 0.002 | 153.847
7 | 0.912 | 0.00569 | 0.002 | 160.341
7.5 | 0.972 | 0.00598 | 0.001 | 162.741
8 | 1.033 | 0.0063 | 0.001 | 164.12
8.5 | 1.094 | 0.00672 | 0 | 162.925
9 | 1.155 | 0.00641 | 0 | 180.032
9.5 | 1.215 | 0.00677 | 0 | 179.474
10 | 1.094 | 0.00716 | -0.001 | 152.828
10.5 | 1.084 | 0.00736 | -0.001 | 147.176
11 | 1.028 | 0.03865 | -0.002 | 26.59
11.5 | 0.97 | 0.03727 | -0.002 | 26.019
12 | 0.896 | 0.03583 | -0.003 | 25.01
12.5 | 0.807 | 0.03548 | -0.003 | 22.745
13 | 0.707 | 0.03576 | -0.003 | 19.766
13.5 | 0.596 | 0.03676 | -0.004 | 16.216
14 | 0.479 | 0.03762 | -0.004 | 12.743
14.5 | 0.355 | 0.04269 | -0.004 | 8.32

## 150. Re 20M Mach 0.25 (2)
BIGFOIL.COM POLAR EXPORT
mh60
MH 60 10.08% |  |  |  | Cl Max: | 1.6367 | at alpha= | 14.5 | deg
XFOIL ncrit=9 |  |  |  | L/D Max: | 149.669 | at alpha= | 7 | deg
Re: | 20000000 |  |  | Cd Min: | 0.15191 | at alpha= | 19.5 | deg
Mach: | 0.25 |  |  | Cl=0 at alpha= | -0.65983 | deg
|  |  |  | @ Cl=0.1, Cd= | 0.004696
|  |  |  | @ Cl=0.4, Cd= | 0.0048557
|  |  |  | @ Cl=0.6, Cd= | 0.0052041
alpha (deg) | Cl | Cd | Cm | Cl/Cd
-6.5 | -0.6864 | 0.0017 | -0.0027 | -403.7647
-6 | -0.6305 | 0.00138 | -0.0016 | -456.8841
-5.5 | -0.5723 | 0.00125 | -0.001 | -457.84
-5 | -0.5133 | 0.00117 | -0.0005 | -438.7179
-4.5 | -0.4542 | 0.00111 | -0.0002 | -409.1892
-4 | -0.3947 | 0.00108 | 0 | -365.463
-3.5 | -0.3352 | 0.00106 | 0 | -316.2264
-3 | -0.2758 | 0.00103 | 0.0001 | -267.767
-2.5 | -0.2164 | 0.00102 | 0.0001 | -212.1569
-2 | -0.1573 | 0.00098 | 0.0001 | -160.5102
-1.5 | -0.0985 | 0.00095 | 0 | -103.6842
-1 | -0.0398 | 0.00091 | 0 | -43.7363
-0.5 | 0.0187 | 0.00087 | -0.0001 | 21.4943
0 | 0.0792 | 0.00471 | -0.0002 | 16.8153
0.5 | 0.1387 | 0.00467 | -0.0004 | 29.7002
1 | 0.1982 | 0.00468 | -0.0006 | 42.3504
1.5 | 0.2578 | 0.0047 | -0.0008 | 54.8511
2 | 0.3172 | 0.00474 | -0.001 | 66.9198
2.5 | 0.3767 | 0.00484 | -0.0012 | 77.8306
3 | 0.436 | 0.00488 | -0.0014 | 89.3443
3.5 | 0.4953 | 0.00499 | -0.0015 | 99.2585
4 | 0.5543 | 0.00508 | -0.0016 | 109.1142
4.5 | 0.6132 | 0.00524 | -0.0017 | 117.0229
5 | 0.672 | 0.00533 | -0.0017 | 126.0788
5.5 | 0.7302 | 0.00547 | -0.0016 | 133.4918
6 | 0.7875 | 0.0057 | -0.0014 | 138.1579
6.5 | 0.8437 | 0.00586 | -0.0008 | 143.9761
7 | 0.9055 | 0.00605 | -0.0015 | 149.6694
7.5 | 0.9704 | 0.00661 | -0.0028 | 146.8079
8 | 1.0349 | 0.00717 | -0.004 | 144.3375
8.5 | 1.0994 | 0.0077 | -0.0051 | 142.7792
9 | 1.1662 | 0.00836 | -0.0067 | 139.4976
9.5 | 1.2339 | 0.00891 | -0.0084 | 138.4848
10 | 1.2892 | 0.00945 | -0.0074 | 136.4233
10.5 | 1.343 | 0.01004 | -0.006 | 133.7649
11 | 1.3933 | 0.01069 | -0.004 | 130.3368
11.5 | 1.4449 | 0.01148 | -0.0024 | 125.8624
12 | 1.4946 | 0.01258 | -0.0006 | 118.8076
13 | 1.5858 | 0.01528 | 0.0037 | 103.7827
13.5 | 1.6223 | 0.01709 | 0.0065 | 94.9269
14 | 1.627 | 0.02008 | 0.0116 | 81.0259
14.5 | 1.6367 | 0.02363 | 0.0139 | 69.2636
15 | 1.625 | 0.02969 | 0.0148 | 54.7322
15.5 | 1.61 | 0.03683 | 0.014 | 43.7144
16 | 1.5661 | 0.04804 | 0.0104 | 32.5999
16.5 | 1.5974 | 0.05102 | 0.0101 | 31.3093
17 | 1.5724 | 0.06133 | 0.0057 | 25.6383
17.5 | 1.4734 | 0.08279 | -0.0054 | 17.7968
18 | 1.3835 | 0.10446 | -0.0168 | 13.2443
18.5 | 1.3455 | 0.11852 | -0.0238 | 11.3525
19 | 1.2868 | 0.13677 | -0.0336 | 9.4085
19.5 | 1.2496 | 0.15191 | -0.0419 | 8.2259

## 151. Re 20M Mach 0.50 (1)
BIGFOIL.COM POLAR EXPORT
mh60
MH 60 10.08% |  |  |  | Cl Max: | 2.266 | at alpha= | 20 | deg
JavaFoil+Calcfoil stall+Eppler ext transition |  |  |  | L/D Max: | 99.671 | at alpha= | 7.5 | deg
Re: | 20000000 |  |  | Cd Min: | 0.00474 | at alpha= | -1.5 | deg
Mach: | 0.5 |  |  | Cl=0 at alpha= | -0.45588 | deg
|  |  |  | @ Cl=0.1, Cd= | 0.0049991
|  |  |  | @ Cl=0.4, Cd= | 0.0060946
|  |  |  | @ Cl=0.6, Cd= | 0.0086435
alpha (deg) | Cl | Cd | Cm | Cl/Cd
-20 | -1.052 | 0.18202 | 0.006 | -5.781
-19.5 | -1.026 | 0.17775 | 0.006 | -5.772
-19 | -1 | 0.17461 | 0.006 | -5.725
-18.5 | -0.974 | 0.17026 | 0.006 | -5.72
-18 | -0.949 | 0.16671 | 0.006 | -5.69
-17.5 | -0.927 | 0.13742 | 0.007 | -6.746
-17 | -0.903 | 0.12769 | 0.007 | -7.07
-16.5 | -0.876 | 0.12247 | 0.007 | -7.154
-16 | -0.848 | 0.11855 | 0.006 | -7.157
-15.5 | -0.821 | 0.11476 | 0.006 | -7.158
-15 | -0.794 | 0.11195 | 0.006 | -7.094
-14.5 | -0.766 | 0.10867 | 0.006 | -7.052
-14 | -0.74 | 0.10381 | 0.006 | -7.131
-13.5 | -0.719 | 0.09254 | 0.007 | -7.767
-13 | -0.694 | 0.08525 | 0.007 | -8.139
-12.5 | -0.666 | 0.08111 | 0.007 | -8.215
-12 | -0.638 | 0.07842 | 0.006 | -8.133
-11.5 | -0.609 | 0.07551 | 0.006 | -8.068
-11 | -0.583 | 0.0702 | 0.006 | -8.306
-10.5 | -0.554 | 0.07741 | 0.005 | -7.152
-10 | -0.529 | 0.06766 | 0.006 | -7.815
-9.5 | -0.504 | 0.0604 | 0.006 | -8.342
-9 | -0.487 | 0.04845 | 0.007 | -10.045
-8.5 | -0.507 | 0.01966 | 0.009 | -25.804
-8 | -0.52 | 0.00602 | 0.01 | -86.478
-7.5 | -0.487 | 0.00587 | 0.01 | -82.908
-7 | -0.453 | 0.00566 | 0.01 | -80.018
-6.5 | -0.419 | 0.00545 | 0.01 | -76.904
-6 | -0.385 | 0.00536 | 0.01 | -71.878
-5.5 | -0.351 | 0.00519 | 0.009 | -67.56
-5 | -0.317 | 0.00513 | 0.009 | -61.767
-4.5 | -0.282 | 0.00513 | 0.009 | -55.01
-4 | -0.418 | 0.00506 | 0.009 | -82.611
-3.5 | -0.39 | 0.00501 | 0.009 | -77.896
-3 | -0.348 | 0.00496 | 0.008 | -70.059
-2.5 | -0.279 | 0.00496 | 0.008 | -56.353
-2 | -0.211 | 0.00495 | 0.008 | -42.664
-1.5 | -0.143 | 0.00474 | 0.008 | -30.106
-1 | -0.074 | 0.00478 | 0.007 | -15.567
-0.5 | -0.006 | 0.00485 | 0.007 | -1.242
0 | 0.062 | 0.0049 | 0.007 | 12.725
0.5 | 0.131 | 0.00508 | 0.006 | 25.761
1 | 0.199 | 0.00525 | 0.006 | 37.94
1.5 | 0.268 | 0.00546 | 0.006 | 49.043
2 | 0.336 | 0.00577 | 0.006 | 58.232
2.5 | 0.405 | 0.00612 | 0.005 | 66.113
3 | 0.473 | 0.00697 | 0.005 | 67.899
3.5 | 0.541 | 0.00772 | 0.004 | 70.131
4 | 0.61 | 0.0088 | 0.004 | 69.254
4.5 | 0.678 | 0.00889 | 0.004 | 76.307
5 | 0.746 | 0.00912 | 0.003 | 81.815
5.5 | 0.815 | 0.00948 | 0.003 | 85.932
6 | 0.883 | 0.00965 | 0.003 | 91.519
6.5 | 0.951 | 0.01004 | 0.002 | 94.694
7 | 1.019 | 0.01056 | 0.002 | 96.519
7.5 | 1.087 | 0.01091 | 0.001 | 99.671
8 | 1.155 | 0.01187 | 0.001 | 97.342
8.5 | 1.193 | 0.06972 | 0 | 17.119
9 | 1.243 | 0.06798 | 0 | 18.288
9.5 | 1.299 | 0.06201 | 0 | 20.943
10 | 1.333 | 0.05542 | -0.001 | 24.059
10.5 | 1.397 | 0.05557 | -0.001 | 25.137
11 | 1.403 | 0.04544 | -0.002 | 30.883
11.5 | 1.39 | 0.05762 | -0.002 | 24.126
12 | 1.458 | 0.04873 | -0.002 | 29.921
12.5 | 1.515 | 0.0514 | -0.003 | 29.48
13 | 1.552 | 0.06974 | -0.003 | 22.248
13.5 | 1.552 | 0.09745 | -0.003 | 15.93
14 | 1.599 | 0.10704 | -0.003 | 14.937
14.5 | 1.661 | 0.10909 | -0.003 | 15.231
15 | 1.719 | 0.11595 | -0.004 | 14.825
15.5 | 1.773 | 0.12433 | -0.004 | 14.257
16 | 1.817 | 0.14288 | -0.004 | 12.72
16.5 | 1.876 | 0.1461 | -0.005 | 12.838
17 | 1.933 | 0.15027 | -0.005 | 12.864
17.5 | 1.992 | 0.15425 | -0.006 | 12.917
18 | 2.049 | 0.163 | -0.006 | 12.568
18.5 | 2.094 | 0.18407 | -0.006 | 11.377
19 | 2.151 | 0.1915 | -0.007 | 11.231
19.5 | 2.209 | 0.19423 | -0.007 | 11.373
20 | 2.266 | 0.19745 | -0.008 | 11.476

## 152. Re 20M Mach 0.50 (2)
BIGFOIL.COM POLAR EXPORT
mh60
MH 60 10.08% |  |  |  | Cl Max: | 1.3218 | at alpha= | 8.5 | deg
XFOIL ncrit=9 |  |  |  | L/D Max: | 154.38 | at alpha= | 6.5 | deg
Re: | 20000000 |  |  | Cd Min: | 0.06678 | at alpha= | -7.5 | deg
Mach: | 0.5 |  |  | Cl=0 at alpha= | -0.70606 | deg
|  |  |  | @ Cl=0.1, Cd= | 0.0047389
|  |  |  | @ Cl=0.4, Cd= | 0.0048795
|  |  |  | @ Cl=0.6, Cd= | 0.0052274
alpha (deg) | Cl | Cd | Cm | Cl/Cd
-7.5 | -0.5748 | 0.06678 | 0.0026 | -8.6074
-7 | -0.5928 | 0.05735 | -0.0041 | -10.3365
-6.5 | -0.6202 | 0.04231 | -0.0162 | -14.6585
-6 | -0.6306 | 0.03016 | -0.0187 | -20.9085
-5.5 | -0.6197 | 0.01933 | -0.0168 | -32.059
-5 | -0.5858 | 0.01095 | -0.012 | -53.4977
-4.5 | -0.5289 | 0.00712 | -0.0075 | -74.2837
-4 | -0.4593 | 0.00609 | -0.0051 | -75.4187
-3.5 | -0.3875 | 0.0058 | -0.0039 | -66.8103
-3 | -0.3163 | 0.00563 | -0.003 | -56.1812
-2 | -0.1762 | 0.00539 | -0.002 | -32.6902
-1.5 | -0.1076 | 0.00518 | -0.0017 | -20.7722
-1 | -0.0398 | 0.00496 | -0.0014 | -8.0242
-0.5 | 0.0279 | 0.00478 | -0.0013 | 5.8368
0 | 0.0961 | 0.00474 | -0.0013 | 20.2743
0.5 | 0.1643 | 0.00472 | -0.0014 | 34.8093
1 | 0.2324 | 0.00474 | -0.0015 | 49.0295
1.5 | 0.3008 | 0.0048 | -0.0016 | 62.6667
2 | 0.3691 | 0.00483 | -0.0017 | 76.4182
2.5 | 0.4377 | 0.00494 | -0.0017 | 88.6032
3 | 0.5061 | 0.00505 | -0.0016 | 100.2178
3.5 | 0.5749 | 0.00518 | -0.0015 | 110.9846
4 | 0.6437 | 0.00531 | -0.0012 | 121.2241
4.5 | 0.713 | 0.00549 | -0.0007 | 129.8725
5 | 0.7821 | 0.00564 | 0 | 138.6702
5.5 | 0.8513 | 0.00583 | 0.001 | 146.0206
6 | 0.919 | 0.00611 | 0.0024 | 150.4092
6.5 | 0.9834 | 0.00637 | 0.0049 | 154.3799
7 | 1.073 | 0.00706 | 0.0027 | 151.983
7.5 | 1.1517 | 0.00781 | 0.0033 | 147.4648
8 | 1.2343 | 0.00864 | 0.0038 | 142.8588
8.5 | 1.3218 | 0.00948 | 0.0044 | 139.4304