## index
index | Re | Mach | Datasource
1 | 50000 | 0 | JavaFoil+Calcfoil stall+Eppler ext transition
2 | 50000 | 0 | XFOIL ncrit=9
3 | 50000 | 0.1 | JavaFoil+Calcfoil stall+Eppler ext transition
4 | 50000 | 0.1 | XFOIL ncrit=9
5 | 50000 | 0.25 | JavaFoil+Calcfoil stall+Eppler ext transition
6 | 50000 | 0.25 | XFOIL ncrit=9
7 | 50000 | 0.5 | JavaFoil+Calcfoil stall+Eppler ext transition
8 | 50000 | 0.5 | XFOIL ncrit=9
9 | 100000 | 0 | JavaFoil+Calcfoil stall+Eppler ext transition
10 | 100000 | 0 | XFOIL ncrit=9
11 | 100000 | 0.1 | JavaFoil+Calcfoil stall+Eppler ext transition
12 | 100000 | 0.1 | XFOIL ncrit=9
13 | 100000 | 0.25 | JavaFoil+Calcfoil stall+Eppler ext transition
14 | 100000 | 0.25 | XFOIL ncrit=9
15 | 100000 | 0.5 | JavaFoil+Calcfoil stall+Eppler ext transition
16 | 100000 | 0.5 | XFOIL ncrit=9
17 | 250000 | 0 | JavaFoil+Calcfoil stall+Eppler ext transition
18 | 250000 | 0 | XFOIL ncrit=9
19 | 250000 | 0.1 | JavaFoil+Calcfoil stall+Eppler ext transition
20 | 250000 | 0.1 | XFOIL ncrit=9
21 | 250000 | 0.25 | JavaFoil+Calcfoil stall+Eppler ext transition
22 | 250000 | 0.25 | XFOIL ncrit=9
23 | 250000 | 0.5 | JavaFoil+Calcfoil stall+Eppler ext transition
24 | 250000 | 0.5 | XFOIL ncrit=9
25 | 500000 | 0 | JavaFoil+Calcfoil stall+Eppler ext transition
26 | 500000 | 0 | XFOIL ncrit=9
27 | 500000 | 0.1 | JavaFoil+Calcfoil stall+Eppler ext transition
28 | 500000 | 0.1 | XFOIL ncrit=9
29 | 500000 | 0.25 | JavaFoil+Calcfoil stall+Eppler ext transition
30 | 500000 | 0.25 | XFOIL ncrit=9
31 | 500000 | 0.5 | JavaFoil+Calcfoil stall+Eppler ext transition
32 | 500000 | 0.5 | XFOIL ncrit=9
33 | 750000 | 0 | JavaFoil+Calcfoil stall+Eppler ext transition
34 | 750000 | 0 | XFOIL ncrit=9
35 | 750000 | 0.1 | JavaFoil+Calcfoil stall+Eppler ext transition
36 | 750000 | 0.1 | XFOIL ncrit=9
37 | 750000 | 0.25 | JavaFoil+Calcfoil stall+Eppler ext transition
38 | 750000 | 0.25 | XFOIL ncrit=9
39 | 750000 | 0.5 | JavaFoil+Calcfoil stall+Eppler ext transition
40 | 750000 | 0.5 | XFOIL ncrit=9
41 | 1000000 | 0 | JavaFoil+Calcfoil stall+Eppler ext transition
42 | 1000000 | 0 | XFOIL ncrit=9
43 | 1000000 | 0.1 | JavaFoil+Calcfoil stall+Eppler ext transition
44 | 1000000 | 0.1 | XFOIL ncrit=9
45 | 1000000 | 0.25 | JavaFoil+Calcfoil stall+Eppler ext transition
46 | 1000000 | 0.25 | XFOIL ncrit=9
47 | 1000000 | 0.5 | JavaFoil+Calcfoil stall+Eppler ext transition
48 | 1000000 | 0.5 | XFOIL ncrit=9
49 | 2000000 | 0 | JavaFoil+Calcfoil stall+Eppler ext transition
50 | 2000000 | 0 | XFOIL ncrit=9
51 | 2000000 | 0.1 | JavaFoil+Calcfoil stall+Eppler ext transition
52 | 2000000 | 0.1 | XFOIL ncrit=9
53 | 2000000 | 0.25 | JavaFoil+Calcfoil stall+Eppler ext transition
54 | 2000000 | 0.25 | XFOIL ncrit=9
55 | 2000000 | 0.5 | JavaFoil+Calcfoil stall+Eppler ext transition
56 | 2000000 | 0.5 | XFOIL ncrit=9
57 | 3000000 | 0 | JavaFoil+Calcfoil stall+Eppler ext transition
58 | 3000000 | 0 | XFOIL ncrit=9
59 | 3000000 | 0.1 | JavaFoil+Calcfoil stall+Eppler ext transition
60 | 3000000 | 0.1 | XFOIL ncrit=9
61 | 3000000 | 0.25 | JavaFoil+Calcfoil stall+Eppler ext transition
62 | 3000000 | 0.25 | XFOIL ncrit=9
63 | 3000000 | 0.5 | JavaFoil+Calcfoil stall+Eppler ext transition
64 | 3000000 | 0.5 | XFOIL ncrit=9
65 | 4000000 | 0 | JavaFoil+Calcfoil stall+Eppler ext transition
66 | 4000000 | 0 | XFOIL ncrit=9
67 | 4000000 | 0.1 | JavaFoil+Calcfoil stall+Eppler ext transition
68 | 4000000 | 0.1 | XFOIL ncrit=9
69 | 4000000 | 0.25 | JavaFoil+Calcfoil stall+Eppler ext transition
70 | 4000000 | 0.25 | XFOIL ncrit=9
71 | 4000000 | 0.5 | JavaFoil+Calcfoil stall+Eppler ext transition
72 | 4000000 | 0.5 | XFOIL ncrit=9
73 | 5000000 | 0 | JavaFoil+Calcfoil stall+Eppler ext transition
74 | 5000000 | 0 | XFOIL ncrit=9
75 | 5000000 | 0.1 | JavaFoil+Calcfoil stall+Eppler ext transition
76 | 5000000 | 0.1 | XFOIL ncrit=9
77 | 5000000 | 0.25 | JavaFoil+Calcfoil stall+Eppler ext transition
78 | 5000000 | 0.25 | XFOIL ncrit=9
79 | 5000000 | 0.5 | JavaFoil+Calcfoil stall+Eppler ext transition
80 | 5000000 | 0.5 | XFOIL ncrit=9
81 | 6000000 | 0 | JavaFoil+Calcfoil stall+Eppler ext transition
82 | 6000000 | 0 | XFOIL ncrit=9
83 | 6000000 | 0.1 | JavaFoil+Calcfoil stall+Eppler ext transition
84 | 6000000 | 0.1 | XFOIL ncrit=9
85 | 6000000 | 0.25 | JavaFoil+Calcfoil stall+Eppler ext transition
86 | 6000000 | 0.25 | XFOIL ncrit=9
87 | 6000000 | 0.5 | JavaFoil+Calcfoil stall+Eppler ext transition
88 | 6000000 | 0.5 | XFOIL ncrit=9
89 | 7000000 | 0 | JavaFoil+Calcfoil stall+Eppler ext transition
90 | 7000000 | 0 | XFOIL ncrit=9
91 | 7000000 | 0.1 | JavaFoil+Calcfoil stall+Eppler ext transition
92 | 7000000 | 0.1 | XFOIL ncrit=9
93 | 7000000 | 0.25 | JavaFoil+Calcfoil stall+Eppler ext transition
94 | 7000000 | 0.25 | XFOIL ncrit=9
95 | 7000000 | 0.5 | JavaFoil+Calcfoil stall+Eppler ext transition
96 | 7000000 | 0.5 | XFOIL ncrit=9
97 | 8000000 | 0 | JavaFoil+Calcfoil stall+Eppler ext transition
98 | 8000000 | 0 | XFOIL ncrit=9
99 | 8000000 | 0.1 | JavaFoil+Calcfoil stall+Eppler ext transition
100 | 8000000 | 0.1 | XFOIL ncrit=9
101 | 8000000 | 0.25 | JavaFoil+Calcfoil stall+Eppler ext transition
102 | 8000000 | 0.25 | XFOIL ncrit=9
103 | 8000000 | 0.5 | JavaFoil+Calcfoil stall+Eppler ext transition
104 | 8000000 | 0.5 | XFOIL ncrit=9
105 | 10000000 | 0 | JavaFoil+Calcfoil stall+Eppler ext transition
106 | 10000000 | 0 | XFOIL ncrit=9
107 | 10000000 | 0.1 | JavaFoil+Calcfoil stall+Eppler ext transition
108 | 10000000 | 0.1 | XFOIL ncrit=9
109 | 10000000 | 0.25 | JavaFoil+Calcfoil stall+Eppler ext transition
110 | 10000000 | 0.25 | XFOIL ncrit=9
111 | 10000000 | 0.5 | JavaFoil+Calcfoil stall+Eppler ext transition
112 | 10000000 | 0.5 | XFOIL ncrit=9
113 | 12000000 | 0 | JavaFoil+Calcfoil stall+Eppler ext transition
114 | 12000000 | 0 | XFOIL ncrit=9
115 | 12000000 | 0.1 | JavaFoil+Calcfoil stall+Eppler ext transition
116 | 12000000 | 0.1 | XFOIL ncrit=9
117 | 12000000 | 0.25 | JavaFoil+Calcfoil stall+Eppler ext transition
118 | 12000000 | 0.25 | XFOIL ncrit=9
119 | 12000000 | 0.5 | JavaFoil+Calcfoil stall+Eppler ext transition
120 | 12000000 | 0.5 | XFOIL ncrit=9
121 | 14000000 | 0 | JavaFoil+Calcfoil stall+Eppler ext transition
122 | 14000000 | 0 | XFOIL ncrit=9
123 | 14000000 | 0.1 | JavaFoil+Calcfoil stall+Eppler ext transition
124 | 14000000 | 0.1 | XFOIL ncrit=9
125 | 14000000 | 0.25 | JavaFoil+Calcfoil stall+Eppler ext transition
126 | 14000000 | 0.25 | XFOIL ncrit=9
127 | 14000000 | 0.5 | JavaFoil+Calcfoil stall+Eppler ext transition
128 | 14000000 | 0.5 | XFOIL ncrit=9
129 | 16000000 | 0 | JavaFoil+Calcfoil stall+Eppler ext transition
130 | 16000000 | 0 | XFOIL ncrit=9
131 | 16000000 | 0.1 | JavaFoil+Calcfoil stall+Eppler ext transition
132 | 16000000 | 0.1 | XFOIL ncrit=9
133 | 16000000 | 0.25 | JavaFoil+Calcfoil stall+Eppler ext transition
134 | 16000000 | 0.25 | XFOIL ncrit=9
135 | 16000000 | 0.5 | JavaFoil+Calcfoil stall+Eppler ext transition
136 | 16000000 | 0.5 | XFOIL ncrit=9
137 | 18000000 | 0 | JavaFoil+Calcfoil stall+Eppler ext transition
138 | 18000000 | 0 | XFOIL ncrit=9
139 | 18000000 | 0.1 | JavaFoil+Calcfoil stall+Eppler ext transition
140 | 18000000 | 0.1 | XFOIL ncrit=9
141 | 18000000 | 0.25 | JavaFoil+Calcfoil stall+Eppler ext transition
142 | 18000000 | 0.25 | XFOIL ncrit=9
143 | 18000000 | 0.5 | JavaFoil+Calcfoil stall+Eppler ext transition
144 | 18000000 | 0.5 | XFOIL ncrit=9
145 | 20000000 | 0 | JavaFoil+Calcfoil stall+Eppler ext transition
146 | 20000000 | 0 | XFOIL ncrit=9
147 | 20000000 | 0.1 | JavaFoil+Calcfoil stall+Eppler ext transition
148 | 20000000 | 0.1 | XFOIL ncrit=9
149 | 20000000 | 0.25 | JavaFoil+Calcfoil stall+Eppler ext transition
150 | 20000000 | 0.25 | XFOIL ncrit=9
151 | 20000000 | 0.5 | JavaFoil+Calcfoil stall+Eppler ext transition
152 | 20000000 | 0.5 | XFOIL ncrit=9

## 1. Re 50k Mach 0.00 (1)
BIGFOIL.COM POLAR EXPORT
Horten 18.00% thick 2.00% camber
Horten 18.00% thick 2.00% camber |  |  |  | Cl Max: | 1.577 | at alpha= | 20 | deg
JavaFoil+Calcfoil stall+Eppler ext transition |  |  |  | L/D Max: | 24.602 | at alpha= | 7 | deg
Re: | 50000 |  |  | Cd Min: | 0.01986 | at alpha= | -1.5 | deg
Mach: | 0 |  |  | Cl=0 at alpha= | -0.82258 | deg
|  |  |  | @ Cl=0.1, Cd= | 0.02036
|  |  |  | @ Cl=0.4, Cd= | 0.023459
|  |  |  | @ Cl=0.6, Cd= | 0.027222
alpha (deg) | Cl | Cd | Cm | Cl/Cd
-20 | -1.278 | 0.2452 | 0.008 | -5.211
-19.5 | -1.279 | 0.23348 | 0.008 | -5.479
-19 | -1.279 | 0.22119 | 0.008 | -5.782
-18.5 | -1.276 | 0.20994 | 0.008 | -6.076
-18 | -1.27 | 0.1991 | 0.008 | -6.377
-17.5 | -1.262 | 0.18821 | 0.008 | -6.703
-17 | -1.251 | 0.17827 | 0.008 | -7.019
-16.5 | -1.239 | 0.16878 | 0.008 | -7.34
-16 | -1.224 | 0.15929 | 0.008 | -7.685
-15.5 | -1.207 | 0.15039 | 0.008 | -8.027
-15 | -1.188 | 0.142 | 0.008 | -8.366
-14.5 | -1.167 | 0.13402 | 0.008 | -8.704
-14 | -1.143 | 0.12641 | 0.008 | -9.042
-13.5 | -1.117 | 0.11899 | 0.007 | -9.385
-13 | -1.088 | 0.11194 | 0.007 | -9.722
-12.5 | -1.058 | 0.10542 | 0.007 | -10.035
-12 | -1.026 | 0.09909 | 0.007 | -10.35
-11.5 | -0.992 | 0.09304 | 0.007 | -10.66
-11 | -0.957 | 0.08678 | 0.007 | -11.023
-10.5 | -0.919 | 0.08152 | 0.007 | -11.279
-10 | -0.881 | 0.07647 | 0.007 | -11.522
-9.5 | -0.842 | 0.07145 | 0.007 | -11.778
-9 | -0.802 | 0.06643 | 0.007 | -12.069
-8.5 | -0.762 | 0.06133 | 0.007 | -12.424
-8 | -0.724 | 0.05551 | 0.007 | -13.035
-7.5 | -0.735 | 0.03575 | 0.009 | -20.548
-7 | -0.729 | 0.02686 | 0.01 | -27.13
-6.5 | -0.68 | 0.02528 | 0.009 | -26.902
-6 | -0.626 | 0.02398 | 0.009 | -26.108
-5.5 | -0.57 | 0.02391 | 0.009 | -23.815
-5 | -0.511 | 0.02327 | 0.008 | -21.975
-4.5 | -0.452 | 0.02272 | 0.008 | -19.906
-4 | -0.392 | 0.02223 | 0.007 | -17.648
-3.5 | -0.332 | 0.02177 | 0.007 | -15.229
-3 | -0.27 | 0.02129 | 0.007 | -12.702
-2.5 | -0.207 | 0.02008 | 0.006 | -10.325
-2 | -0.146 | 0.01993 | 0.006 | -7.303
-1.5 | -0.084 | 0.01986 | 0.005 | -4.22
-1 | -0.022 | 0.01986 | 0.005 | -1.113
-0.5 | 0.04 | 0.0199 | 0.004 | 1.993
0 | 0.1 | 0.02036 | 0.004 | 4.914
0.5 | 0.16 | 0.02075 | 0.003 | 7.708
1 | 0.219 | 0.02124 | 0.003 | 10.308
1.5 | 0.277 | 0.02184 | 0.003 | 12.693
2 | 0.335 | 0.02253 | 0.002 | 14.856
2.5 | 0.391 | 0.02332 | 0.002 | 16.79
3 | 0.448 | 0.0242 | 0.001 | 18.495
3.5 | 0.503 | 0.0252 | 0.001 | 19.966
4 | 0.558 | 0.02629 | 0 | 21.233
4.5 | 0.613 | 0.02751 | 0 | 22.273
5 | 0.667 | 0.02884 | 0 | 23.117
5.5 | 0.72 | 0.03032 | -0.001 | 23.747
6 | 0.773 | 0.03192 | -0.001 | 24.208
6.5 | 0.825 | 0.03369 | -0.002 | 24.487
7 | 0.876 | 0.03562 | -0.002 | 24.602
7.5 | 0.927 | 0.03771 | -0.002 | 24.583
8 | 0.977 | 0.03999 | -0.003 | 24.426
8.5 | 1.026 | 0.04244 | -0.003 | 24.166
9 | 1.074 | 0.04513 | -0.004 | 23.786
9.5 | 1.12 | 0.04805 | -0.004 | 23.317
10 | 1.166 | 0.0512 | -0.004 | 22.771
10.5 | 1.21 | 0.05463 | -0.005 | 22.146
11 | 1.252 | 0.05839 | -0.005 | 21.447
11.5 | 1.293 | 0.06246 | -0.006 | 20.695
12 | 1.331 | 0.067 | -0.006 | 19.867
12.5 | 1.367 | 0.07198 | -0.006 | 18.991
13 | 1.4 | 0.07751 | -0.007 | 18.067
13.5 | 1.431 | 0.08359 | -0.007 | 17.12
14 | 1.458 | 0.09045 | -0.007 | 16.123
14.5 | 1.483 | 0.09791 | -0.007 | 15.142
15 | 1.504 | 0.10636 | -0.008 | 14.137
15.5 | 1.522 | 0.11553 | -0.008 | 13.17
16 | 1.536 | 0.12581 | -0.008 | 12.207
16.5 | 1.547 | 0.13682 | -0.008 | 11.305
17 | 1.555 | 0.14868 | -0.008 | 10.457
17.5 | 1.561 | 0.16101 | -0.008 | 9.693
18 | 1.566 | 0.17296 | -0.008 | 9.055
18.5 | 1.571 | 0.18489 | -0.008 | 8.498
19 | 1.575 | 0.19666 | -0.008 | 8.009
19.5 | 1.576 | 0.20824 | -0.008 | 7.57
20 | 1.577 | 0.22011 | -0.008 | 7.163

## 2. Re 50k Mach 0.00 (2)
BIGFOIL.COM POLAR EXPORT
Horten 18.00% thick 2.00% camber
Horten 18.00% thick 2.00% camber |  |  |  | Cl Max: | 0.6348 | at alpha= | 19.5 | deg
XFOIL ncrit=9 |  |  |  | L/D Max: | 14.8368 | at alpha= | 0 | deg
Re: | 50000 |  |  | Cd Min: | 0.22064 | at alpha= | 19.5 | deg
Mach: | 0 |  |  | Cl=0 at alpha= | -2.7726 | deg
|  |  |  | @ Cl=0.1, Cd= | 0.040267
|  |  |  | @ Cl=0.4, Cd= | 0.13078
|  |  |  | @ Cl=0.6, Cd= | 0.20774
alpha (deg) | Cl | Cd | Cm | Cl/Cd
-12 | -0.3442 | 0.13243 | -0.0109 | -2.5991
-11.5 | -0.3237 | 0.12577 | -0.011 | -2.5737
-10.5 | -0.5141 | 0.08458 | -0.0373 | -6.0783
-10 | -0.5685 | 0.07126 | -0.0394 | -7.9778
-9.5 | -0.6919 | 0.06051 | -0.0297 | -11.4345
-9 | -0.7523 | 0.05456 | -0.0186 | -13.7885
-8.5 | -0.7951 | 0.0504 | -0.0071 | -15.7758
-8 | -0.8356 | 0.04692 | 0.0046 | -17.809
-7.5 | -0.8383 | 0.04419 | 0.0116 | -18.9704
-7 | -0.8458 | 0.04154 | 0.0192 | -20.3611
-6.5 | -0.8313 | 0.03942 | 0.0239 | -21.0883
-6 | -0.8163 | 0.03746 | 0.0285 | -21.7912
-5.5 | -0.7356 | 0.03564 | 0.0216 | -20.6397
-5 | -0.6541 | 0.03422 | 0.0154 | -19.1146
-4.5 | -0.583 | 0.03304 | 0.0117 | -17.6453
-4 | -0.5122 | 0.03227 | 0.0094 | -15.8723
-3.5 | -0.4277 | 0.03327 | 0.008 | -12.8554
-3 | -0.1364 | 0.03981 | -0.0195 | -3.4263
-2.5 | 0.1635 | 0.04039 | -0.0537 | 4.048
-2 | 0.2957 | 0.03927 | -0.0669 | 7.5299
-1.5 | 0.4236 | 0.03713 | -0.0812 | 11.4086
-1 | 0.507 | 0.03551 | -0.0888 | 14.2777
-0.5 | 0.5293 | 0.03612 | -0.0856 | 14.6539
0 | 0.55 | 0.03707 | -0.0822 | 14.8368
0.5 | 0.5684 | 0.03834 | -0.0784 | 14.8252
1 | 0.5816 | 0.04013 | -0.0741 | 14.4929
1.5 | 0.5882 | 0.04242 | -0.0692 | 13.8661
2 | 0.5827 | 0.04549 | -0.0632 | 12.8094
2.5 | 0.552 | 0.04985 | -0.0551 | 11.0732
3 | 0.4984 | 0.05489 | -0.0449 | 9.08
3.5 | 0.4995 | 0.05741 | -0.0388 | 8.7006
4 | 0.3735 | 0.06415 | -0.023 | 5.8223
4.5 | 0.3838 | 0.067 | -0.0186 | 5.7284
5 | 0.3316 | 0.07223 | -0.0114 | 4.5909
5.5 | 0.306 | 0.07789 | -0.0079 | 3.9286
7 | 0.2536 | 0.09372 | -0.0017 | 2.7059
7.5 | 0.2702 | 0.09773 | -0.0001 | 2.7648
8 | 0.2861 | 0.10187 | 0.0013 | 2.8085
8.5 | 0.302 | 0.10619 | 0.0025 | 2.844
9 | 0.3171 | 0.11067 | 0.0035 | 2.8653
9.5 | 0.3331 | 0.11536 | 0.0042 | 2.8875
10 | 0.3512 | 0.12042 | 0.0046 | 2.9165
10.5 | 0.3793 | 0.12661 | 0.0044 | 2.9958
11 | 0.4138 | 0.13356 | 0.004 | 3.0982
11.5 | 0.4206 | 0.13728 | 0.0046 | 3.0638
12 | 0.4198 | 0.14071 | 0.005 | 2.9834
12.5 | 0.4267 | 0.14534 | 0.0047 | 2.9359
13 | 0.4394 | 0.15063 | 0.0041 | 2.9171
13.5 | 0.4657 | 0.15761 | 0.0033 | 2.9548
14 | 0.4969 | 0.16489 | 0.0025 | 3.0135
15 | 0.4987 | 0.17193 | 0 | 2.9006
15.5 | 0.5233 | 0.17918 | -0.0012 | 2.9205
16 | 0.5458 | 0.18519 | -0.0023 | 2.9472
16.5 | 0.5452 | 0.18819 | -0.0047 | 2.8971
17 | 0.5622 | 0.19443 | -0.0065 | 2.8915
17.5 | 0.5926 | 0.20243 | -0.0076 | 2.9274
18 | 0.5901 | 0.20441 | -0.0108 | 2.8868
18.5 | 0.6121 | 0.21182 | -0.0126 | 2.8897
19 | 0.6274 | 0.21636 | -0.0149 | 2.8998
19.5 | 0.6348 | 0.22064 | -0.0182 | 2.8771

## 3. Re 50k Mach 0.10 (1)
BIGFOIL.COM POLAR EXPORT
Horten 18.00% thick 2.00% camber
Horten 18.00% thick 2.00% camber |  |  |  | Cl Max: | 1.561 | at alpha= | 19 | deg
JavaFoil+Calcfoil stall+Eppler ext transition |  |  |  | L/D Max: | 24.454 | at alpha= | 7 | deg
Re: | 50000 |  |  | Cd Min: | 0.01992 | at alpha= | -1.5 | deg
Mach: | 0.1 |  |  | Cl=0 at alpha= | -0.82258 | deg
|  |  |  | @ Cl=0.1, Cd= | 0.02046
|  |  |  | @ Cl=0.4, Cd= | 0.023584
|  |  |  | @ Cl=0.6, Cd= | 0.027402
alpha (deg) | Cl | Cd | Cm | Cl/Cd
-20 | -1.251 | 0.25135 | 0.008 | -4.977
-19.5 | -1.256 | 0.23784 | 0.008 | -5.279
-19 | -1.258 | 0.22623 | 0.008 | -5.561
-18.5 | -1.257 | 0.21426 | 0.008 | -5.869
-18 | -1.254 | 0.20309 | 0.008 | -6.175
-17.5 | -1.248 | 0.19169 | 0.008 | -6.511
-17 | -1.24 | 0.1818 | 0.008 | -6.821
-16.5 | -1.229 | 0.17123 | 0.008 | -7.18
-16 | -1.217 | 0.16169 | 0.008 | -7.524
-15.5 | -1.201 | 0.15298 | 0.008 | -7.854
-15 | -1.184 | 0.14418 | 0.008 | -8.21
-14.5 | -1.164 | 0.13574 | 0.008 | -8.572
-14 | -1.141 | 0.12805 | 0.008 | -8.911
-13.5 | -1.116 | 0.12039 | 0.007 | -9.269
-13 | -1.088 | 0.11332 | 0.007 | -9.603
-12.5 | -1.058 | 0.10645 | 0.007 | -9.943
-12 | -1.027 | 0.09999 | 0.007 | -10.27
-11.5 | -0.994 | 0.09379 | 0.007 | -10.593
-11 | -0.959 | 0.08752 | 0.007 | -10.952
-10.5 | -0.922 | 0.08211 | 0.007 | -11.227
-10 | -0.883 | 0.07706 | 0.007 | -11.464
-9.5 | -0.844 | 0.07195 | 0.007 | -11.732
-9 | -0.804 | 0.06704 | 0.007 | -11.992
-8.5 | -0.764 | 0.062 | 0.007 | -12.321
-8 | -0.725 | 0.05632 | 0.007 | -12.871
-7.5 | -0.712 | 0.04246 | 0.008 | -16.759
-7 | -0.73 | 0.02723 | 0.01 | -26.8
-6.5 | -0.683 | 0.02548 | 0.009 | -26.788
-6 | -0.629 | 0.02413 | 0.009 | -26.049
-5.5 | -0.572 | 0.02404 | 0.009 | -23.791
-5 | -0.514 | 0.02339 | 0.008 | -21.966
-4.5 | -0.454 | 0.02282 | 0.008 | -19.91
-4 | -0.394 | 0.02232 | 0.007 | -17.656
-3.5 | -0.333 | 0.02186 | 0.007 | -15.238
-3 | -0.272 | 0.02138 | 0.007 | -12.708
-2.5 | -0.208 | 0.02015 | 0.006 | -10.34
-2 | -0.146 | 0.01999 | 0.006 | -7.314
-1.5 | -0.084 | 0.01992 | 0.005 | -4.227
-1 | -0.022 | 0.01992 | 0.005 | -1.115
-0.5 | 0.04 | 0.01996 | 0.004 | 1.997
0 | 0.1 | 0.02046 | 0.004 | 4.911
0.5 | 0.161 | 0.02085 | 0.003 | 7.701
1 | 0.22 | 0.02136 | 0.003 | 10.288
1.5 | 0.278 | 0.02197 | 0.003 | 12.664
2 | 0.336 | 0.02268 | 0.002 | 14.814
2.5 | 0.393 | 0.02347 | 0.002 | 16.741
3 | 0.449 | 0.02438 | 0.001 | 18.433
3.5 | 0.505 | 0.02538 | 0.001 | 19.903
4 | 0.56 | 0.0265 | 0 | 21.149
4.5 | 0.615 | 0.02774 | 0 | 22.177
5 | 0.669 | 0.02909 | 0 | 23.006
5.5 | 0.723 | 0.03058 | -0.001 | 23.637
6 | 0.776 | 0.03221 | -0.001 | 24.085
6.5 | 0.828 | 0.034 | -0.002 | 24.352
7 | 0.88 | 0.03597 | -0.002 | 24.454
7.5 | 0.93 | 0.03809 | -0.002 | 24.431
8 | 0.98 | 0.04041 | -0.003 | 24.259
8.5 | 1.029 | 0.04292 | -0.003 | 23.982
9 | 1.077 | 0.04565 | -0.004 | 23.602
9.5 | 1.124 | 0.04861 | -0.004 | 23.122
10 | 1.17 | 0.05184 | -0.004 | 22.562
10.5 | 1.213 | 0.05537 | -0.005 | 21.915
11 | 1.256 | 0.05918 | -0.005 | 21.22
11.5 | 1.296 | 0.06341 | -0.006 | 20.436
12 | 1.334 | 0.06808 | -0.006 | 19.596
12.5 | 1.369 | 0.07318 | -0.006 | 18.713
13 | 1.402 | 0.07887 | -0.007 | 17.778
13.5 | 1.432 | 0.08517 | -0.007 | 16.815
14 | 1.458 | 0.09229 | -0.007 | 15.802
14.5 | 1.481 | 0.10006 | -0.007 | 14.806
15 | 1.501 | 0.10872 | -0.008 | 13.81
15.5 | 1.518 | 0.11843 | -0.008 | 12.814
16 | 1.531 | 0.12886 | -0.008 | 11.882
16.5 | 1.539 | 0.14061 | -0.008 | 10.948
17 | 1.546 | 0.15269 | -0.008 | 10.124
17.5 | 1.551 | 0.16502 | -0.008 | 9.396
18 | 1.555 | 0.17724 | -0.008 | 8.772
18.5 | 1.558 | 0.18909 | -0.008 | 8.242
19 | 1.561 | 0.20076 | -0.008 | 7.774
19.5 | 1.56 | 0.21263 | -0.008 | 7.338
20 | 1.558 | 0.2247 | -0.008 | 6.934

## 4. Re 50k Mach 0.10 (2)
BIGFOIL.COM POLAR EXPORT
Horten 18.00% thick 2.00% camber
Horten 18.00% thick 2.00% camber |  |  |  | Cl Max: | 0.6361 | at alpha= | 19.5 | deg
XFOIL ncrit=9 |  |  |  | L/D Max: | 14.6382 | at alpha= | 0.5 | deg
Re: | 50000 |  |  | Cd Min: | 0.2214 | at alpha= | 19.5 | deg
Mach: | 0.1 |  |  | Cl=0 at alpha= | -2.8056 | deg
|  |  |  | @ Cl=0.1, Cd= | 0.04057
|  |  |  | @ Cl=0.4, Cd= | 0.13217
|  |  |  | @ Cl=0.6, Cd= | 0.20814
alpha (deg) | Cl | Cd | Cm | Cl/Cd
-12 | -0.3402 | 0.1327 | -0.0111 | -2.5637
-11.5 | -0.3193 | 0.12601 | -0.0113 | -2.5339
-10 | -0.5522 | 0.07317 | -0.0397 | -7.5468
-9.5 | -0.6554 | 0.06243 | -0.033 | -10.4982
-9 | -0.7346 | 0.05576 | -0.021 | -13.1743
-8.5 | -0.7847 | 0.05138 | -0.0092 | -15.2725
-8 | -0.8288 | 0.04787 | 0.0028 | -17.3136
-7.5 | -0.8386 | 0.04495 | 0.0106 | -18.6563
-7 | -0.844 | 0.04235 | 0.0179 | -19.9292
-6.5 | -0.8333 | 0.04008 | 0.0231 | -20.7909
-6 | -0.8201 | 0.038 | 0.028 | -21.5816
-5.5 | -0.7365 | 0.03604 | 0.0207 | -20.4356
-5 | -0.6502 | 0.03459 | 0.0138 | -18.7973
-4.5 | -0.5821 | 0.03337 | 0.0107 | -17.4438
-4 | -0.5096 | 0.03253 | 0.0081 | -15.6655
-3.5 | -0.417 | 0.03354 | 0.0057 | -12.4329
-3 | -0.0973 | 0.04016 | -0.0254 | -2.4228
-2.5 | 0.153 | 0.04068 | -0.0523 | 3.7611
-2 | 0.2831 | 0.03981 | -0.065 | 7.1113
-1.5 | 0.4201 | 0.03749 | -0.0803 | 11.2057
-1 | 0.511 | 0.03568 | -0.089 | 14.3217
-0.5 | 0.53 | 0.03653 | -0.0857 | 14.5086
0 | 0.5489 | 0.03763 | -0.0821 | 14.5868
0.5 | 0.5684 | 0.03883 | -0.0783 | 14.6382
1 | 0.5873 | 0.04022 | -0.0743 | 14.6022
1.5 | 0.5938 | 0.04253 | -0.0694 | 13.9619
2 | 0.5877 | 0.04563 | -0.0634 | 12.8797
2.5 | 0.5533 | 0.05021 | -0.055 | 11.0197
3 | 0.4745 | 0.05611 | -0.0426 | 8.4566
3.5 | 0.4602 | 0.05912 | -0.0352 | 7.7842
4 | 0.368 | 0.06473 | -0.0226 | 5.6852
4.5 | 0.3714 | 0.06782 | -0.0177 | 5.4763
5 | 0.3255 | 0.07284 | -0.011 | 4.4687
5.5 | 0.3033 | 0.07842 | -0.0077 | 3.8676
7.5 | 0.2715 | 0.09825 | -0.0001 | 2.7634
8 | 0.2866 | 0.10235 | 0.0014 | 2.8002
8.5 | 0.3022 | 0.10665 | 0.0026 | 2.8336
9 | 0.3164 | 0.11108 | 0.0036 | 2.8484
9.5 | 0.3317 | 0.11573 | 0.0044 | 2.8662
10 | 0.3484 | 0.12068 | 0.0049 | 2.887
10.5 | 0.3724 | 0.12649 | 0.0048 | 2.9441
11 | 0.4059 | 0.13338 | 0.0044 | 3.0432
11.5 | 0.4241 | 0.13844 | 0.0046 | 3.0634
12 | 0.4211 | 0.14142 | 0.0051 | 2.9777
12.5 | 0.4267 | 0.14586 | 0.0049 | 2.9254
13 | 0.4387 | 0.15107 | 0.0042 | 2.904
13.5 | 0.462 | 0.1577 | 0.0034 | 2.9296
14 | 0.5004 | 0.16626 | 0.0026 | 3.0097
14.5 | 0.4915 | 0.16772 | 0.0016 | 2.9305
15 | 0.4988 | 0.17247 | 0.0001 | 2.8921
15.5 | 0.5215 | 0.17942 | -0.0012 | 2.9066
16 | 0.5477 | 0.1862 | -0.0023 | 2.9415
16.5 | 0.5459 | 0.18882 | -0.0047 | 2.8911
17 | 0.5621 | 0.19492 | -0.0066 | 2.8837
17.5 | 0.5947 | 0.20354 | -0.0077 | 2.9218
18 | 0.5911 | 0.2051 | -0.0109 | 2.882
18.5 | 0.6123 | 0.21235 | -0.0128 | 2.8834
19 | 0.6289 | 0.2172 | -0.015 | 2.8955
19.5 | 0.6361 | 0.2214 | -0.0184 | 2.8731

## 5. Re 50k Mach 0.25 (1)
BIGFOIL.COM POLAR EXPORT
Horten 18.00% thick 2.00% camber
Horten 18.00% thick 2.00% camber |  |  |  | Cl Max: | 1.484 | at alpha= | 16 | deg
JavaFoil+Calcfoil stall+Eppler ext transition |  |  |  | L/D Max: | 23.671 | at alpha= | 7 | deg
Re: | 50000 |  |  | Cd Min: | 0.02025 | at alpha= | -1 | deg
Mach: | 0.25 |  |  | Cl=0 at alpha= | -0.82031 | deg
|  |  |  | @ Cl=0.1, Cd= | 0.020975
|  |  |  | @ Cl=0.4, Cd= | 0.024345
|  |  |  | @ Cl=0.6, Cd= | 0.028288
alpha (deg) | Cl | Cd | Cm | Cl/Cd
-20 | -1.018 | 0.30487 | 0.008 | -3.339
-19.5 | -1.049 | 0.28587 | 0.008 | -3.671
-19 | -1.077 | 0.26754 | 0.008 | -4.025
-18.5 | -1.099 | 0.25108 | 0.008 | -4.378
-18 | -1.117 | 0.23374 | 0.008 | -4.779
-17.5 | -1.131 | 0.21923 | 0.008 | -5.16
-17 | -1.141 | 0.20571 | 0.008 | -5.547
-16.5 | -1.147 | 0.19243 | 0.008 | -5.962
-16 | -1.149 | 0.17953 | 0.008 | -6.402
-15.5 | -1.148 | 0.16848 | 0.008 | -6.811
-15 | -1.142 | 0.15758 | 0.008 | -7.247
-14.5 | -1.132 | 0.14753 | 0.008 | -7.676
-14 | -1.119 | 0.1382 | 0.008 | -8.099
-13.5 | -1.102 | 0.12934 | 0.007 | -8.517
-13 | -1.08 | 0.12092 | 0.007 | -8.935
-12.5 | -1.056 | 0.11308 | 0.007 | -9.34
-12 | -1.029 | 0.10576 | 0.007 | -9.73
-11.5 | -0.999 | 0.09876 | 0.007 | -10.119
-11 | -0.967 | 0.09192 | 0.007 | -10.521
-10.5 | -0.929 | 0.10633 | 0.007 | -8.734
-10 | -0.896 | 0.08041 | 0.007 | -11.138
-9.5 | -0.857 | 0.07503 | 0.007 | -11.423
-9 | -0.817 | 0.06994 | 0.007 | -11.684
-8.5 | -0.776 | 0.06493 | 0.007 | -11.956
-8 | -0.735 | 0.05955 | 0.007 | -12.346
-7.5 | -0.696 | 0.05358 | 0.007 | -12.993
-7 | -0.721 | 0.03186 | 0.009 | -22.64
-6.5 | -0.694 | 0.02649 | 0.01 | -26.192
-6 | -0.642 | 0.02575 | 0.009 | -24.927
-5.5 | -0.585 | 0.02478 | 0.009 | -23.613
-5 | -0.526 | 0.02402 | 0.008 | -21.904
-4.5 | -0.466 | 0.02338 | 0.008 | -19.916
-4 | -0.404 | 0.02283 | 0.008 | -17.7
-3.5 | -0.342 | 0.02234 | 0.007 | -15.294
-3 | -0.279 | 0.02187 | 0.007 | -12.747
-2.5 | -0.214 | 0.02057 | 0.006 | -10.407
-2 | -0.15 | 0.02036 | 0.006 | -7.375
-1.5 | -0.086 | 0.02027 | 0.005 | -4.265
-1 | -0.023 | 0.02025 | 0.005 | -1.125
-0.5 | 0.041 | 0.02029 | 0.004 | 2.016
0 | 0.103 | 0.02101 | 0.004 | 4.882
0.5 | 0.164 | 0.02147 | 0.004 | 7.634
1 | 0.224 | 0.02204 | 0.003 | 10.181
1.5 | 0.284 | 0.02271 | 0.003 | 12.506
2 | 0.343 | 0.02349 | 0.002 | 14.602
2.5 | 0.401 | 0.02436 | 0.002 | 16.476
3 | 0.459 | 0.02533 | 0.001 | 18.12
3.5 | 0.516 | 0.02641 | 0.001 | 19.542
4 | 0.573 | 0.02763 | 0 | 20.726
4.5 | 0.628 | 0.02897 | 0 | 21.691
5 | 0.684 | 0.03044 | 0 | 22.465
5.5 | 0.738 | 0.03206 | -0.001 | 23.031
6 | 0.792 | 0.03384 | -0.001 | 23.418
6.5 | 0.846 | 0.0358 | -0.002 | 23.622
7 | 0.898 | 0.03794 | -0.002 | 23.671
7.5 | 0.95 | 0.04028 | -0.003 | 23.577
8 | 1 | 0.04283 | -0.003 | 23.348
8.5 | 1.05 | 0.04564 | -0.003 | 22.997
9 | 1.098 | 0.04869 | -0.004 | 22.545
9.5 | 1.144 | 0.05202 | -0.004 | 21.995
10 | 1.189 | 0.05567 | -0.005 | 21.364
10.5 | 1.232 | 0.05967 | -0.005 | 20.654
11 | 1.273 | 0.06409 | -0.005 | 19.871
11.5 | 1.312 | 0.06897 | -0.006 | 19.017
12 | 1.347 | 0.0744 | -0.006 | 18.105
12.5 | 1.379 | 0.08054 | -0.006 | 17.118
13 | 1.407 | 0.0874 | -0.007 | 16.1
13.5 | 1.431 | 0.09506 | -0.007 | 15.059
14 | 1.451 | 0.10374 | -0.007 | 13.99
14.5 | 1.466 | 0.11353 | -0.007 | 12.916
15 | 1.476 | 0.12479 | -0.008 | 11.828
15.5 | 1.482 | 0.13695 | -0.008 | 10.821
16 | 1.484 | 0.14981 | -0.008 | 9.908
16.5 | 1.483 | 0.16256 | -0.008 | 9.125
17 | 1.48 | 0.17542 | -0.007 | 8.439
17.5 | 1.476 | 0.18836 | -0.007 | 7.834
18 | 1.468 | 0.20115 | -0.007 | 7.298
18.5 | 1.458 | 0.2144 | -0.007 | 6.801
19 | 1.445 | 0.2282 | -0.007 | 6.331
19.5 | 1.426 | 0.24212 | -0.007 | 5.89
20 | 1.402 | 0.25755 | -0.008 | 5.445

## 6. Re 50k Mach 0.25 (2)
BIGFOIL.COM POLAR EXPORT
Horten 18.00% thick 2.00% camber
Horten 18.00% thick 2.00% camber |  |  |  | Cl Max: | 0.6808 | at alpha= | 20 | deg
XFOIL ncrit=9 |  |  |  | L/D Max: | 13.8266 | at alpha= | -0.5 | deg
Re: | 50000 |  |  | Cd Min: | 0.23803 | at alpha= | 20 | deg
Mach: | 0.25 |  |  | Cl=0 at alpha= | -2.6129 | deg
|  |  |  | @ Cl=0.1, Cd= | 0.042142
|  |  |  | @ Cl=0.4, Cd= | 0.13861
|  |  |  | @ Cl=0.6, Cd= | 0.20829
alpha (deg) | Cl | Cd | Cm | Cl/Cd
-11.5 | -0.3007 | 0.12758 | -0.0125 | -2.357
-11 | -0.2843 | 0.12134 | -0.0127 | -2.343
-9.5 | -0.5554 | 0.06988 | -0.0408 | -7.9479
-9 | -0.6387 | 0.06186 | -0.0327 | -10.3249
-8.5 | -0.7165 | 0.05659 | -0.0202 | -12.6612
-8 | -0.7838 | 0.05311 | -0.0066 | -14.758
-7.5 | -0.8368 | 0.04961 | 0.0056 | -16.8676
-7 | -0.8323 | 0.04699 | 0.0115 | -17.7123
-6.5 | -0.8504 | 0.04379 | 0.02 | -19.42
-6 | -0.8122 | 0.04106 | 0.0204 | -19.7808
-5.5 | -0.7253 | 0.03859 | 0.0132 | -18.795
-5 | -0.6534 | 0.03663 | 0.0092 | -17.8378
-4.5 | -0.5686 | 0.03507 | 0.0039 | -16.2133
-4 | -0.5138 | 0.03405 | 0.0041 | -15.0896
-3.5 | -0.4447 | 0.03392 | 0.0041 | -13.1103
-3 | -0.3055 | 0.03747 | -0.0018 | -8.1532
-2.5 | 0.0891 | 0.04219 | -0.0442 | 2.1119
-2 | 0.2567 | 0.04145 | -0.0605 | 6.193
-1.5 | 0.374 | 0.04056 | -0.0723 | 9.2209
-1 | 0.5159 | 0.03774 | -0.0894 | 13.6698
-0.5 | 0.5344 | 0.03865 | -0.0859 | 13.8266
0 | 0.55 | 0.03999 | -0.082 | 13.7534
0.5 | 0.5604 | 0.04184 | -0.0776 | 13.3939
1 | 0.5631 | 0.04426 | -0.0724 | 12.7225
1.5 | 0.551 | 0.04755 | -0.0658 | 11.5878
2 | 0.522 | 0.05154 | -0.0577 | 10.1281
2.5 | 0.4987 | 0.0551 | -0.0499 | 9.0508
3 | 0.5138 | 0.05704 | -0.0449 | 9.0077
3.5 | 0.3695 | 0.06411 | -0.0275 | 5.7635
4 | 0.3919 | 0.06643 | -0.0236 | 5.8994
4.5 | 0.3243 | 0.07142 | -0.0146 | 4.5407
5 | 0.298 | 0.07585 | -0.0094 | 3.9288
5.5 | 0.2911 | 0.08095 | -0.0066 | 3.596
7.5 | 0.2919 | 0.10284 | -0.0013 | 2.8384
9 | 0.3197 | 0.11394 | 0.0042 | 2.8059
10 | 0.3426 | 0.12282 | 0.006 | 2.7894
10.5 | 0.3567 | 0.12777 | 0.0063 | 2.7917
11 | 0.3763 | 0.13335 | 0.0062 | 2.8219
11.5 | 0.408 | 0.14038 | 0.0057 | 2.9064
12 | 0.434 | 0.14661 | 0.0054 | 2.9602
12.5 | 0.4296 | 0.14914 | 0.0055 | 2.8805
13 | 0.4369 | 0.15373 | 0.0049 | 2.842
13.5 | 0.452 | 0.15934 | 0.0039 | 2.8367
14 | 0.4862 | 0.16773 | 0.0029 | 2.8987
14.5 | 0.4979 | 0.17187 | 0.002 | 2.897
15 | 0.5003 | 0.17553 | 0.0003 | 2.8502
15.5 | 0.5168 | 0.18155 | -0.0013 | 2.8466
16.5 | 0.5503 | 0.1924 | -0.0048 | 2.8602
17 | 0.5638 | 0.19803 | -0.007 | 2.847
17.5 | 0.606 | 0.20999 | -0.008 | 2.8859
18 | 0.5971 | 0.20901 | -0.0115 | 2.8568
18.5 | 0.6158 | 0.21574 | -0.0138 | 2.8544
19 | 0.6375 | 0.222 | -0.0158 | 2.8716
19.5 | 0.644 | 0.22574 | -0.0194 | 2.8528
20 | 0.6808 | 0.23803 | -0.0204 | 2.8601

## 7. Re 50k Mach 0.50 (1)
BIGFOIL.COM POLAR EXPORT
Horten 18.00% thick 2.00% camber
Horten 18.00% thick 2.00% camber |  |  |  | Cl Max: | 1.271 | at alpha= | 11 | deg
JavaFoil+Calcfoil stall+Eppler ext transition |  |  |  | L/D Max: | 20.591 | at alpha= | 6 | deg
Re: | 50000 |  |  | Cd Min: | 0.02179 | at alpha= | -1 | deg
Mach: | 0.5 |  |  | Cl=0 at alpha= | -0.82143 | deg
|  |  |  | @ Cl=0.1, Cd= | 0.023488
|  |  |  | @ Cl=0.4, Cd= | 0.027681
|  |  |  | @ Cl=0.6, Cd= | 0.032181
alpha (deg) | Cl | Cd | Cm | Cl/Cd
-20 | -1.078 | 0.49797 | 0.013 | -2.164
-19.5 | -1.051 | 0.50772 | 0.012 | -2.069
-19 | -1.022 | 0.49403 | 0.012 | -2.069
-18.5 | -0.995 | 0.48473 | 0.012 | -2.052
-18 | -0.968 | 0.47994 | 0.012 | -2.016
-17.5 | -0.939 | 0.44793 | 0.011 | -2.096
-17 | -0.912 | 0.44229 | 0.011 | -2.061
-16.5 | -0.883 | 0.43659 | 0.011 | -2.022
-16 | -0.856 | 0.42353 | 0.01 | -2.02
-15.5 | -0.827 | 0.39281 | 0.01 | -2.105
-15 | -0.799 | 0.38867 | 0.01 | -2.057
-14.5 | -0.771 | 0.37262 | 0.009 | -2.068
-14 | -0.742 | 0.37889 | 0.009 | -1.959
-13.5 | -0.715 | 0.35415 | 0.009 | -2.018
-13 | -0.686 | 0.34295 | 0.008 | -2.001
-12.5 | -0.658 | 0.31774 | 0.008 | -2.07
-12 | -0.629 | 0.29059 | 0.007 | -2.165
-11.5 | -0.601 | 0.26468 | 0.007 | -2.27
-11 | -0.573 | 0.22902 | 0.006 | -2.5
-10.5 | -0.787 | 0.13457 | 0.006 | -5.851
-10 | -0.844 | 0.1122 | 0.007 | -7.527
-9.5 | -0.851 | 0.09864 | 0.007 | -8.627
-9 | -0.837 | 0.08836 | 0.007 | -9.47
-8.5 | -0.811 | 0.08061 | 0.007 | -10.057
-8 | -0.776 | 0.0736 | 0.007 | -10.543
-7.5 | -0.736 | 0.06744 | 0.007 | -10.917
-7 | -0.693 | 0.06188 | 0.007 | -11.205
-6.5 | -0.649 | 0.05646 | 0.007 | -11.487
-6 | -0.607 | 0.04983 | 0.007 | -12.175
-5.5 | -0.629 | 0.02991 | 0.01 | -21.016
-5 | -0.575 | 0.0275 | 0.009 | -20.915
-4.5 | -0.512 | 0.02626 | 0.009 | -19.51
-4 | -0.446 | 0.02533 | 0.008 | -17.612
-3.5 | -0.378 | 0.02459 | 0.008 | -15.38
-3 | -0.309 | 0.02398 | 0.007 | -12.893
-2.5 | -0.239 | 0.02342 | 0.007 | -10.212
-2 | -0.167 | 0.0221 | 0.006 | -7.58
-1.5 | -0.096 | 0.02185 | 0.006 | -4.405
-1 | -0.025 | 0.02179 | 0.005 | -1.164
-0.5 | 0.045 | 0.02183 | 0.005 | 2.084
0 | 0.112 | 0.02385 | 0.004 | 4.688
0.5 | 0.179 | 0.0245 | 0.004 | 7.293
1 | 0.245 | 0.02528 | 0.003 | 9.685
1.5 | 0.31 | 0.02619 | 0.003 | 11.844
2 | 0.375 | 0.02722 | 0.002 | 13.765
2.5 | 0.439 | 0.0284 | 0.002 | 15.444
3 | 0.502 | 0.02972 | 0.001 | 16.882
3.5 | 0.564 | 0.0312 | 0.001 | 18.081
4 | 0.626 | 0.03289 | 0 | 19.029
4.5 | 0.686 | 0.03478 | 0 | 19.737
5 | 0.746 | 0.0369 | 0 | 20.228
5.5 | 0.805 | 0.03927 | -0.001 | 20.505
6 | 0.863 | 0.0419 | -0.001 | 20.591
6.5 | 0.919 | 0.04489 | -0.002 | 20.473
7 | 0.974 | 0.04821 | -0.002 | 20.2
7.5 | 1.026 | 0.05196 | -0.003 | 19.754
8 | 1.077 | 0.05624 | -0.003 | 19.145
8.5 | 1.124 | 0.06104 | -0.004 | 18.417
9 | 1.168 | 0.06661 | -0.004 | 17.531
9.5 | 1.206 | 0.073 | -0.004 | 16.524
10 | 1.238 | 0.08061 | -0.005 | 15.365
10.5 | 1.261 | 0.08977 | -0.005 | 14.047
11 | 1.271 | 0.10127 | -0.005 | 12.547
11.5 | 1.26 | 0.11635 | -0.005 | 10.83
12 | 1.22 | 0.13597 | -0.005 | 8.972
12.5 | 1.133 | 0.15809 | -0.005 | 7.169
13 | 0.777 | 0.24072 | -0.004 | 3.23
13.5 | 0.807 | 0.31252 | -0.005 | 2.582
14 | 0.836 | 0.33893 | -0.005 | 2.467
14.5 | 0.865 | 0.37071 | -0.006 | 2.333
15 | 0.894 | 0.39726 | -0.006 | 2.251
15.5 | 0.923 | 0.42472 | -0.007 | 2.173
16 | 0.952 | 0.42068 | -0.007 | 2.264

## 8. Re 50k Mach 0.50 (2)
BIGFOIL.COM POLAR EXPORT
Horten 18.00% thick 2.00% camber
Horten 18.00% thick 2.00% camber |  |  |  | Cl Max: | 0.6886 | at alpha= | 19.5 | deg
XFOIL ncrit=9 |  |  |  | L/D Max: | 9.5825 | at alpha= | 0 | deg
Re: | 50000 |  |  | Cd Min: | 0.24886 | at alpha= | 19.5 | deg
Mach: | 0.5 |  |  | Cl=0 at alpha= | -1.9622 | deg
|  |  |  | @ Cl=0.1, Cd= | 0.05049
|  |  |  | @ Cl=0.4, Cd= | 0.15604
|  |  |  | @ Cl=0.6, Cd= | 0.21894
alpha (deg) | Cl | Cd | Cm | Cl/Cd
-11 | -0.2388 | 0.1298 | -0.018 | -1.8398
-10.5 | -0.2279 | 0.12427 | -0.0184 | -1.8339
-9.5 | -0.2922 | 0.10402 | -0.0314 | -2.8091
-9 | -0.2913 | 0.09634 | -0.0324 | -3.0237
-8.5 | -0.3119 | 0.08905 | -0.0329 | -3.5025
-8 | -0.3593 | 0.08344 | -0.03 | -4.3061
-7.5 | -0.4365 | 0.07985 | -0.0236 | -5.4665
-7 | -0.5288 | 0.07339 | -0.0197 | -7.2053
-6.5 | -0.597 | 0.06258 | -0.024 | -9.5398
-6 | -0.6517 | 0.05475 | -0.021 | -11.9032
-5.5 | -0.6261 | 0.04996 | -0.0201 | -12.532
-5 | -0.579 | 0.04601 | -0.0202 | -12.5842
-4.5 | -0.5508 | 0.04366 | -0.016 | -12.6157
-4 | -0.5098 | 0.04172 | -0.0129 | -12.2196
-3.5 | -0.467 | 0.04037 | -0.0095 | -11.568
-3 | -0.4082 | 0.03993 | -0.0071 | -10.2229
-2.5 | -0.3406 | 0.04087 | -0.004 | -8.3337
-2 | -0.0103 | 0.04818 | -0.0294 | -0.21378
-1.5 | 0.1258 | 0.05103 | -0.0382 | 2.4652
-1 | 0.2788 | 0.05195 | -0.0524 | 5.3667
-0.5 | 0.4306 | 0.05154 | -0.0686 | 8.3547
0 | 0.5073 | 0.05294 | -0.0777 | 9.5825
0.5 | 0.499 | 0.05544 | -0.0714 | 9.0007
1 | 0.4167 | 0.06047 | -0.0588 | 6.891
1.5 | 0.3731 | 0.06382 | -0.0494 | 5.8461
2 | 0.3896 | 0.06574 | -0.0449 | 5.9264
2.5 | 0.3135 | 0.06983 | -0.0341 | 4.4895
3 | 0.3205 | 0.07231 | -0.0291 | 4.4323
3.5 | 0.277 | 0.07578 | -0.0214 | 3.6553
4 | 0.2963 | 0.07863 | -0.0173 | 3.7683
4.5 | 0.261 | 0.0823 | -0.0109 | 3.1713
5 | 0.2475 | 0.08629 | -0.0065 | 2.8682
7 | 0.2379 | 0.10689 | 0.0013 | 2.2257
8 | 0.261 | 0.11415 | 0.0059 | 2.2865
8.5 | 0.2692 | 0.11796 | 0.0076 | 2.2821
9 | 0.2825 | 0.12246 | 0.0088 | 2.3069
9.5 | 0.3007 | 0.12753 | 0.0094 | 2.3579
10 | 0.3281 | 0.13388 | 0.0093 | 2.4507
10.5 | 0.361 | 0.14106 | 0.009 | 2.5592
11 | 0.3732 | 0.14512 | 0.0094 | 2.5717
11.5 | 0.3767 | 0.14859 | 0.0095 | 2.5352
12 | 0.3923 | 0.15401 | 0.0088 | 2.5472
12.5 | 0.4195 | 0.16117 | 0.0079 | 2.6028
13 | 0.457 | 0.17035 | 0.0067 | 2.6827
13.5 | 0.4544 | 0.17173 | 0.0057 | 2.646
14 | 0.4693 | 0.17731 | 0.004 | 2.6468
14.5 | 0.5007 | 0.18608 | 0.0025 | 2.6908
15 | 0.519 | 0.19132 | 0.0008 | 2.7127
15.5 | 0.5282 | 0.19569 | -0.0017 | 2.6992
16 | 0.5573 | 0.20462 | -0.0037 | 2.7236
16.5 | 0.5761 | 0.21003 | -0.006 | 2.7429
17 | 0.5879 | 0.21501 | -0.0091 | 2.7343
17.5 | 0.6224 | 0.22622 | -0.0111 | 2.7513
18 | 0.6298 | 0.22836 | -0.0147 | 2.7579
18.5 | 0.6521 | 0.23647 | -0.0177 | 2.7576
19 | 0.6755 | 0.24365 | -0.0205 | 2.7724
19.5 | 0.6886 | 0.24886 | -0.0246 | 2.767

## 9. Re 100k Mach 0.00 (1)
BIGFOIL.COM POLAR EXPORT
Horten 18.00% thick 2.00% camber
Horten 18.00% thick 2.00% camber |  |  |  | Cl Max: | 1.632 | at alpha= | 19 | deg
JavaFoil+Calcfoil stall+Eppler ext transition |  |  |  | L/D Max: | 36.795 | at alpha= | 6.5 | deg
Re: | 100000 |  |  | Cd Min: | 0.01474 | at alpha= | -2.5 | deg
Mach: | 0 |  |  | Cl=0 at alpha= | -0.82258 | deg
|  |  |  | @ Cl=0.1, Cd= | 0.015037
|  |  |  | @ Cl=0.4, Cd= | 0.016328
|  |  |  | @ Cl=0.6, Cd= | 0.018321
alpha (deg) | Cl | Cd | Cm | Cl/Cd
-20 | -1.28 | 0.21408 | 0.009 | -5.98
-19.5 | -1.282 | 0.20417 | 0.009 | -6.278
-19 | -1.282 | 0.19374 | 0.009 | -6.615
-18.5 | -1.279 | 0.18415 | 0.009 | -6.943
-18 | -1.273 | 0.17471 | 0.009 | -7.284
-17.5 | -1.265 | 0.16582 | 0.009 | -7.628
-17 | -1.255 | 0.15723 | 0.009 | -7.98
-16.5 | -1.242 | 0.14876 | 0.008 | -8.352
-16 | -1.228 | 0.1409 | 0.008 | -8.716
-15.5 | -1.211 | 0.13297 | 0.008 | -9.11
-15 | -1.193 | 0.12545 | 0.008 | -9.507
-14.5 | -1.172 | 0.11838 | 0.008 | -9.897
-14 | -1.149 | 0.1115 | 0.008 | -10.301
-13.5 | -1.123 | 0.10478 | 0.008 | -10.72
-13 | -1.096 | 0.09821 | 0.008 | -11.154
-12.5 | -1.066 | 0.0918 | 0.008 | -11.615
-12 | -1.035 | 0.08571 | 0.008 | -12.08
-11.5 | -1.004 | 0.07969 | 0.008 | -12.596
-11 | -0.972 | 0.07314 | 0.008 | -13.293
-10.5 | -0.941 | 0.06655 | 0.009 | -14.133
-10 | -0.916 | 0.05711 | 0.009 | -16.039
-9.5 | -0.942 | 0.03573 | 0.011 | -26.348
-9 | -0.934 | 0.0276 | 0.011 | -33.834
-8.5 | -0.895 | 0.02521 | 0.011 | -35.506
-8 | -0.848 | 0.0238 | 0.01 | -35.631
-7.5 | -0.797 | 0.02273 | 0.01 | -35.062
-7 | -0.743 | 0.02152 | 0.01 | -34.537
-6.5 | -0.688 | 0.02078 | 0.009 | -33.094
-6 | -0.631 | 0.02014 | 0.009 | -31.329
-5.5 | -0.573 | 0.01955 | 0.009 | -29.3
-5 | -0.514 | 0.01906 | 0.008 | -26.962
-4.5 | -0.454 | 0.01825 | 0.008 | -24.881
-4 | -0.394 | 0.01778 | 0.008 | -22.131
-3.5 | -0.333 | 0.01737 | 0.007 | -19.145
-3 | -0.271 | 0.01646 | 0.007 | -16.473
-2.5 | -0.209 | 0.01474 | 0.006 | -14.17
-2 | -0.147 | 0.01496 | 0.006 | -9.808
-1.5 | -0.085 | 0.01489 | 0.005 | -5.679
-1 | -0.022 | 0.01489 | 0.005 | -1.498
-0.5 | 0.04 | 0.01494 | 0.005 | 2.679
0 | 0.102 | 0.01504 | 0.004 | 6.806
0.5 | 0.164 | 0.0152 | 0.004 | 10.811
1 | 0.226 | 0.01541 | 0.003 | 14.666
1.5 | 0.287 | 0.01567 | 0.003 | 18.323
2 | 0.348 | 0.01599 | 0.002 | 21.744
2.5 | 0.408 | 0.01638 | 0.002 | 24.885
3 | 0.467 | 0.01685 | 0.001 | 27.702
3.5 | 0.525 | 0.01741 | 0.001 | 30.154
4 | 0.582 | 0.01807 | 0 | 32.216
4.5 | 0.638 | 0.01885 | 0 | 33.871
5 | 0.694 | 0.01975 | 0 | 35.136
5.5 | 0.748 | 0.02078 | -0.001 | 36.021
6 | 0.802 | 0.02194 | -0.001 | 36.566
6.5 | 0.855 | 0.02323 | -0.002 | 36.795
7 | 0.907 | 0.02469 | -0.002 | 36.735
7.5 | 0.958 | 0.0263 | -0.003 | 36.431
8 | 1.008 | 0.02808 | -0.003 | 35.908
8.5 | 1.057 | 0.03004 | -0.003 | 35.204
9 | 1.105 | 0.0322 | -0.004 | 34.331
9.5 | 1.152 | 0.03458 | -0.004 | 33.319
10 | 1.198 | 0.0372 | -0.005 | 32.194
10.5 | 1.242 | 0.04008 | -0.005 | 30.976
11 | 1.284 | 0.04325 | -0.005 | 29.69
11.5 | 1.324 | 0.04671 | -0.006 | 28.352
12 | 1.363 | 0.05051 | -0.006 | 26.982
12.5 | 1.399 | 0.05462 | -0.007 | 25.613
13 | 1.433 | 0.05907 | -0.007 | 24.263
13.5 | 1.465 | 0.06389 | -0.007 | 22.935
14 | 1.494 | 0.06908 | -0.008 | 21.635
14.5 | 1.521 | 0.07469 | -0.008 | 20.365
15 | 1.545 | 0.08073 | -0.008 | 19.138
15.5 | 1.567 | 0.08721 | -0.009 | 17.965
16 | 1.585 | 0.09425 | -0.009 | 16.82
16.5 | 1.6 | 0.1017 | -0.009 | 15.735
17 | 1.612 | 0.11005 | -0.009 | 14.651
17.5 | 1.621 | 0.11905 | -0.01 | 13.62
18 | 1.628 | 0.12866 | -0.01 | 12.652
18.5 | 1.631 | 0.13922 | -0.01 | 11.717
19 | 1.632 | 0.1505 | -0.01 | 10.843
19.5 | 1.629 | 0.1624 | -0.01 | 10.031
20 | 1.624 | 0.17461 | -0.01 | 9.3

## 10. Re 100k Mach 0.00 (2)
BIGFOIL.COM POLAR EXPORT
Horten 18.00% thick 2.00% camber
Horten 18.00% thick 2.00% camber |  |  |  | Cl Max: | 1.2181 | at alpha= | 12 | deg
XFOIL ncrit=9 |  |  |  | L/D Max: | 36.4345 | at alpha= | 8 | deg
Re: | 100000 |  |  | Cd Min: | 0.21923 | at alpha= | 20 | deg
Mach: | 0 |  |  | Cl=0 at alpha= | -2.0669 | deg
|  |  |  | @ Cl=0.1, Cd= | 0.023605
|  |  |  | @ Cl=0.4, Cd= | 0.025564
|  |  |  | @ Cl=0.6, Cd= | 0.025117
alpha (deg) | Cl | Cd | Cm | Cl/Cd
-15.5 | -0.4388 | 0.16276 | -0.0101 | -2.696
-15 | -0.4284 | 0.15586 | -0.0123 | -2.7486
-14.5 | -0.4489 | 0.15122 | -0.0171 | -2.9685
-14 | -0.4078 | 0.14329 | -0.0161 | -2.846
-13.5 | -0.4563 | 0.13699 | -0.0231 | -3.3309
-13 | -0.3906 | 0.13048 | -0.0192 | -2.9936
-12 | -0.4331 | 0.10722 | -0.0295 | -4.0394
-11.5 | -0.9119 | 0.04808 | -0.0378 | -18.9663
-11 | -0.9256 | 0.04442 | -0.0293 | -20.8375
-10.5 | -0.9485 | 0.04088 | -0.0185 | -23.2021
-10 | -0.919 | 0.03842 | -0.0151 | -23.9198
-9.5 | -0.9244 | 0.03622 | -0.0059 | -25.5218
-9 | -0.9202 | 0.03441 | 0.0013 | -26.7422
-8.5 | -0.9191 | 0.03323 | 0.0087 | -27.6587
-8 | -0.8256 | 0.03081 | -0.0001 | -26.7965
-7.5 | -0.7382 | 0.02864 | -0.0071 | -25.7751
-7 | -0.6443 | 0.02649 | -0.015 | -24.3224
-6.5 | -0.5511 | 0.02449 | -0.0223 | -22.5031
-5.5 | -0.3938 | 0.021 | -0.0306 | -18.7524
-5 | -0.3487 | 0.01989 | -0.0282 | -17.5314
-4.5 | -0.3096 | 0.0189 | -0.0243 | -16.381
-4 | -0.272 | 0.01832 | -0.0194 | -14.8472
-3.5 | -0.2223 | 0.01856 | -0.0158 | -11.9774
-3 | -0.1646 | 0.01939 | -0.0133 | -8.4889
-2.5 | -0.0861 | 0.02072 | -0.0142 | -4.1554
-2 | 0.0133 | 0.02238 | -0.0187 | 0.59428
-1.5 | 0.1067 | 0.0237 | -0.0229 | 4.5021
-1 | 0.1865 | 0.02457 | -0.0255 | 7.5906
-0.5 | 0.2801 | 0.02526 | -0.031 | 11.0887
0 | 0.3665 | 0.02556 | -0.036 | 14.3388
0.5 | 0.4448 | 0.02557 | -0.0401 | 17.3954
1 | 0.5146 | 0.02548 | -0.0432 | 20.1962
1.5 | 0.5902 | 0.02518 | -0.0477 | 23.4392
2 | 0.6697 | 0.02467 | -0.0531 | 27.1463
2.5 | 0.7487 | 0.02411 | -0.0588 | 31.0535
3 | 0.781 | 0.02448 | -0.0558 | 31.9036
3.5 | 0.8148 | 0.02484 | -0.0528 | 32.8019
4 | 0.8534 | 0.02501 | -0.0502 | 34.1224
4.5 | 0.8825 | 0.02556 | -0.0465 | 34.5266
5 | 0.9121 | 0.02624 | -0.0427 | 34.7599
5.5 | 0.9439 | 0.02681 | -0.0391 | 35.207
6 | 0.9829 | 0.02705 | -0.0362 | 36.3364
6.5 | 1.0068 | 0.02785 | -0.0314 | 36.1508
7 | 1.0291 | 0.02885 | -0.0264 | 35.6707
7.5 | 1.0557 | 0.02965 | -0.0218 | 35.6054
8 | 1.0934 | 0.03001 | -0.0186 | 36.4345
8.5 | 1.1074 | 0.03107 | -0.0121 | 35.6421
9 | 1.1166 | 0.03241 | -0.0051 | 34.4523
9.5 | 1.1369 | 0.03336 | 0.0004 | 34.0797
10 | 1.1728 | 0.03385 | 0.0038 | 34.647
10.5 | 1.1691 | 0.03534 | 0.0124 | 33.0815
11 | 1.1614 | 0.03725 | 0.0209 | 31.1785
11.5 | 1.1809 | 0.03822 | 0.0261 | 30.8974
12 | 1.2181 | 0.03884 | 0.0289 | 31.362
12.5 | 1.1409 | 0.04364 | 0.0417 | 26.1434
13 | 1.1597 | 0.04535 | 0.0448 | 25.5722
13.5 | 1.026 | 0.05954 | 0.0483 | 17.2321
14.5 | 1.0752 | 0.06338 | 0.0513 | 16.9643
16 | 0.5663 | 0.17254 | 0.0042 | 3.2821
16.5 | 0.5702 | 0.17915 | 0.0013 | 3.1828
17.5 | 0.5951 | 0.19043 | -0.0032 | 3.125
18 | 0.6501 | 0.19857 | -0.0014 | 3.2739
18.5 | 0.6251 | 0.20169 | -0.0078 | 3.0993
19 | 0.65 | 0.20876 | -0.009 | 3.1136
19.5 | 0.6564 | 0.21299 | -0.0126 | 3.0818
20 | 0.6632 | 0.21923 | -0.0166 | 3.0251

## 11. Re 100k Mach 0.10 (1)
BIGFOIL.COM POLAR EXPORT
Horten 18.00% thick 2.00% camber
Horten 18.00% thick 2.00% camber |  |  |  | Cl Max: | 1.616 | at alpha= | 18.5 | deg
JavaFoil+Calcfoil stall+Eppler ext transition |  |  |  | L/D Max: | 36.518 | at alpha= | 6.5 | deg
Re: | 100000 |  |  | Cd Min: | 0.01447 | at alpha= | -2.5 | deg
Mach: | 0.1 |  |  | Cl=0 at alpha= | -0.82258 | deg
|  |  |  | @ Cl=0.1, Cd= | 0.015085
|  |  |  | @ Cl=0.4, Cd= | 0.01641
|  |  |  | @ Cl=0.6, Cd= | 0.018435
alpha (deg) | Cl | Cd | Cm | Cl/Cd
-20 | -1.253 | 0.21871 | 0.009 | -5.73
-19.5 | -1.258 | 0.20841 | 0.009 | -6.036
-19 | -1.261 | 0.19734 | 0.009 | -6.388
-18.5 | -1.26 | 0.18761 | 0.009 | -6.716
-18 | -1.257 | 0.17804 | 0.009 | -7.059
-17.5 | -1.251 | 0.16883 | 0.009 | -7.41
-17 | -1.243 | 0.15961 | 0.008 | -7.788
-16.5 | -1.233 | 0.15095 | 0.008 | -8.167
-16 | -1.22 | 0.14285 | 0.008 | -8.542
-15.5 | -1.205 | 0.13461 | 0.008 | -8.955
-15 | -1.188 | 0.12718 | 0.008 | -9.34
-14.5 | -1.168 | 0.11969 | 0.008 | -9.762
-14 | -1.146 | 0.11285 | 0.008 | -10.157
-13.5 | -1.122 | 0.10601 | 0.008 | -10.581
-13 | -1.095 | 0.09943 | 0.008 | -11.012
-12.5 | -1.066 | 0.0929 | 0.008 | -11.477
-12 | -1.036 | 0.08659 | 0.008 | -11.966
-11.5 | -1.005 | 0.08058 | 0.008 | -12.469
-11 | -0.973 | 0.07432 | 0.008 | -13.088
-10.5 | -0.941 | 0.06768 | 0.009 | -13.908
-10 | -0.913 | 0.05939 | 0.009 | -15.378
-9.5 | -0.926 | 0.04017 | 0.01 | -23.053
-9 | -0.933 | 0.02838 | 0.011 | -32.879
-8.5 | -0.897 | 0.02555 | 0.011 | -35.103
-8 | -0.85 | 0.02402 | 0.01 | -35.41
-7.5 | -0.8 | 0.0229 | 0.01 | -34.92
-7 | -0.746 | 0.02168 | 0.01 | -34.415
-6.5 | -0.691 | 0.02092 | 0.009 | -33.014
-6 | -0.634 | 0.02026 | 0.009 | -31.277
-5.5 | -0.575 | 0.01966 | 0.009 | -29.264
-5 | -0.516 | 0.01916 | 0.008 | -26.944
-4.5 | -0.456 | 0.01833 | 0.008 | -24.886
-4 | -0.395 | 0.01788 | 0.008 | -22.116
-3.5 | -0.334 | 0.01709 | 0.007 | -19.55
-3 | -0.272 | 0.01654 | 0.007 | -16.466
-2.5 | -0.21 | 0.01447 | 0.006 | -14.508
-2 | -0.147 | 0.01502 | 0.006 | -9.82
-1.5 | -0.085 | 0.01494 | 0.005 | -5.689
-1 | -0.022 | 0.01494 | 0.005 | -1.5
-0.5 | 0.04 | 0.01499 | 0.005 | 2.684
0 | 0.103 | 0.01509 | 0.004 | 6.815
0.5 | 0.165 | 0.01525 | 0.004 | 10.824
1 | 0.227 | 0.01547 | 0.003 | 14.676
1.5 | 0.288 | 0.01574 | 0.003 | 18.329
2 | 0.349 | 0.01607 | 0.002 | 21.74
2.5 | 0.409 | 0.01647 | 0.002 | 24.865
3 | 0.469 | 0.01695 | 0.001 | 27.654
3.5 | 0.527 | 0.01752 | 0.001 | 30.076
4 | 0.584 | 0.01821 | 0 | 32.1
4.5 | 0.641 | 0.01901 | 0 | 33.715
5 | 0.696 | 0.01993 | 0 | 34.945
5.5 | 0.751 | 0.02098 | -0.001 | 35.8
6 | 0.805 | 0.02216 | -0.001 | 36.316
6.5 | 0.858 | 0.0235 | -0.002 | 36.518
7 | 0.91 | 0.02498 | -0.002 | 36.437
7.5 | 0.961 | 0.02662 | -0.003 | 36.115
8 | 1.012 | 0.02844 | -0.003 | 35.573
8.5 | 1.061 | 0.03044 | -0.003 | 34.853
9 | 1.109 | 0.03265 | -0.004 | 33.969
9.5 | 1.156 | 0.03508 | -0.004 | 32.947
10 | 1.201 | 0.03777 | -0.005 | 31.812
10.5 | 1.245 | 0.04072 | -0.005 | 30.579
11 | 1.287 | 0.04396 | -0.005 | 29.285
11.5 | 1.327 | 0.04752 | -0.006 | 27.936
12 | 1.366 | 0.05141 | -0.006 | 26.563
12.5 | 1.402 | 0.05565 | -0.007 | 25.187
13 | 1.435 | 0.06022 | -0.007 | 23.832
13.5 | 1.466 | 0.06517 | -0.007 | 22.502
14 | 1.495 | 0.07052 | -0.008 | 21.197
14.5 | 1.521 | 0.07631 | -0.008 | 19.926
15 | 1.543 | 0.08256 | -0.008 | 18.696
15.5 | 1.564 | 0.08933 | -0.009 | 17.506
16 | 1.581 | 0.09659 | -0.009 | 16.368
16.5 | 1.594 | 0.10458 | -0.009 | 15.244
17 | 1.604 | 0.11312 | -0.009 | 14.182
17.5 | 1.611 | 0.12252 | -0.01 | 13.15
18 | 1.615 | 0.13267 | -0.01 | 12.174
18.5 | 1.616 | 0.14366 | -0.01 | 11.251
19 | 1.614 | 0.15539 | -0.01 | 10.39
19.5 | 1.609 | 0.16799 | -0.01 | 9.577
20 | 1.601 | 0.18079 | -0.01 | 8.854

## 12. Re 100k Mach 0.10 (2)
BIGFOIL.COM POLAR EXPORT
Horten 18.00% thick 2.00% camber
Horten 18.00% thick 2.00% camber |  |  |  | Cl Max: | 1.1816 | at alpha= | 10.5 | deg
XFOIL ncrit=9 |  |  |  | L/D Max: | 36.1368 | at alpha= | 6.5 | deg
Re: | 100000 |  |  | Cd Min: | 0.16867 | at alpha= | 15.5 | deg
Mach: | 0.1 |  |  | Cl=0 at alpha= | -2.0375 | deg
|  |  |  | @ Cl=0.1, Cd= | 0.023698
|  |  |  | @ Cl=0.4, Cd= | 0.025733
|  |  |  | @ Cl=0.6, Cd= | 0.16867
alpha (deg) | Cl | Cd | Cm | Cl/Cd
-15.5 | -0.4368 | 0.16331 | -0.01 | -2.6747
-15 | -0.4269 | 0.15644 | -0.0123 | -2.7288
-14.5 | -0.4416 | 0.15181 | -0.0166 | -2.9089
-14 | -0.4059 | 0.14386 | -0.0161 | -2.8215
-13 | -0.7809 | 0.06669 | -0.0598 | -11.7094
-12.5 | -0.8555 | 0.05799 | -0.055 | -14.7525
-12 | -0.9204 | 0.05259 | -0.0439 | -17.5014
-11.5 | -0.8859 | 0.04953 | -0.0421 | -17.8861
-11 | -0.9108 | 0.04556 | -0.0325 | -19.9912
-10.5 | -0.9375 | 0.04178 | -0.0215 | -22.439
-10 | -0.9138 | 0.03918 | -0.0173 | -23.3231
-9.5 | -0.9187 | 0.03692 | -0.0083 | -24.8835
-9 | -0.9222 | 0.03498 | 0.0002 | -26.3636
-8.5 | -0.9177 | 0.03378 | 0.007 | -27.167
-8 | -0.824 | 0.0312 | -0.0017 | -26.4103
-7.5 | -0.7376 | 0.02897 | -0.0085 | -25.4608
-7 | -0.6431 | 0.0267 | -0.0163 | -24.0861
-6.5 | -0.5505 | 0.02476 | -0.0234 | -22.2334
-6 | -0.4645 | 0.02284 | -0.0289 | -20.3371
-5.5 | -0.3956 | 0.0212 | -0.031 | -18.6604
-5 | -0.3487 | 0.02009 | -0.0288 | -17.3569
-4.5 | -0.3086 | 0.01905 | -0.025 | -16.1995
-4 | -0.2703 | 0.0184 | -0.0202 | -14.6902
-3.5 | -0.2208 | 0.0186 | -0.0165 | -11.871
-3 | -0.1613 | 0.01947 | -0.0142 | -8.2845
-2.5 | -0.0949 | 0.02066 | -0.0132 | -4.5934
-2 | 0.0077 | 0.02239 | -0.0181 | 0.3439
-1.5 | 0.1086 | 0.02382 | -0.0233 | 4.5592
-1 | 0.1797 | 0.02463 | -0.0244 | 7.296
-0.5 | 0.2756 | 0.02537 | -0.0302 | 10.8632
0 | 0.3642 | 0.02572 | -0.0354 | 14.1602
0.5 | 0.444 | 0.02575 | -0.0397 | 17.2427
1 | 0.5178 | 0.02562 | -0.0433 | 20.2108
1.5 | 0.5905 | 0.02539 | -0.0471 | 23.2572
2 | 0.6712 | 0.02487 | -0.0527 | 26.9883
2.5 | 0.752 | 0.02428 | -0.0586 | 30.972
3 | 0.7853 | 0.02465 | -0.0558 | 31.858
3.5 | 0.8179 | 0.02509 | -0.0526 | 32.5986
4 | 0.8535 | 0.02542 | -0.0496 | 33.5759
4.5 | 0.8885 | 0.02573 | -0.0465 | 34.5317
5 | 0.9166 | 0.02645 | -0.0425 | 34.6541
5.5 | 0.9457 | 0.02718 | -0.0385 | 34.794
6 | 0.9795 | 0.02766 | -0.0349 | 35.4121
6.5 | 1.014 | 0.02806 | -0.0313 | 36.1368
7 | 1.0326 | 0.02915 | -0.0257 | 35.4237
7.5 | 1.0536 | 0.03019 | -0.0203 | 34.899
8 | 1.0835 | 0.03083 | -0.016 | 35.1443
8.5 | 1.1166 | 0.03131 | -0.012 | 35.6627
9 | 1.1158 | 0.03288 | -0.0036 | 33.9355
9.5 | 1.1255 | 0.03419 | 0.0034 | 32.919
10 | 1.1538 | 0.03489 | 0.0079 | 33.0696
10.5 | 1.1816 | 0.03557 | 0.0124 | 33.219
11 | 1.1384 | 0.03832 | 0.0255 | 29.7077
11.5 | 1.1513 | 0.03955 | 0.0312 | 29.11
12 | 0.8816 | 0.06289 | 0.0417 | 14.0181
12.5 | 0.9505 | 0.05958 | 0.045 | 15.9533
13 | 1.1123 | 0.04909 | 0.0476 | 22.6584
13.5 | 1.0548 | 0.05745 | 0.0498 | 18.3603
14 | 0.5849 | 0.13606 | 0.0183 | 4.2988
14.5 | 0.5682 | 0.14719 | 0.0142 | 3.8603
15 | 0.6026 | 0.15023 | 0.0149 | 4.0112
15.5 | 0.5765 | 0.16867 | 0.0076 | 3.4179

## 13. Re 100k Mach 0.25 (1)
BIGFOIL.COM POLAR EXPORT
Horten 18.00% thick 2.00% camber
Horten 18.00% thick 2.00% camber |  |  |  | Cl Max: | 1.54 | at alpha= | 16 | deg
JavaFoil+Calcfoil stall+Eppler ext transition |  |  |  | L/D Max: | 35.026 | at alpha= | 6.5 | deg
Re: | 100000 |  |  | Cd Min: | 0.0152 | at alpha= | -1 | deg
Mach: | 0.25 |  |  | Cl=0 at alpha= | -0.82031 | deg
|  |  |  | @ Cl=0.1, Cd= | 0.015361
|  |  |  | @ Cl=0.4, Cd= | 0.016809
|  |  |  | @ Cl=0.6, Cd= | 0.019053
alpha (deg) | Cl | Cd | Cm | Cl/Cd
-20 | -1.019 | 0.25868 | 0.008 | -3.94
-19.5 | -1.05 | 0.24258 | 0.008 | -4.33
-19 | -1.078 | 0.22781 | 0.008 | -4.732
-18.5 | -1.101 | 0.21444 | 0.008 | -5.133
-18 | -1.119 | 0.20124 | 0.008 | -5.559
-17.5 | -1.133 | 0.18883 | 0.008 | -5.999
-17 | -1.143 | 0.1779 | 0.008 | -6.425
-16.5 | -1.149 | 0.16679 | 0.008 | -6.89
-16 | -1.152 | 0.15678 | 0.008 | -7.345
-15.5 | -1.15 | 0.147 | 0.008 | -7.823
-15 | -1.145 | 0.13788 | 0.008 | -8.302
-14.5 | -1.135 | 0.12914 | 0.008 | -8.793
-14 | -1.123 | 0.12095 | 0.008 | -9.282
-13.5 | -1.105 | 0.11337 | 0.008 | -9.751
-13 | -1.085 | 0.10604 | 0.008 | -10.23
-12.5 | -1.061 | 0.09883 | 0.008 | -10.74
-12 | -1.035 | 0.09223 | 0.008 | -11.222
-11.5 | -1.007 | 0.08597 | 0.008 | -11.71
-11 | -0.976 | 0.07998 | 0.008 | -12.205
-10.5 | -0.93 | 0.09141 | 0.007 | -10.169
-10 | -0.912 | 0.067 | 0.008 | -13.614
-9.5 | -0.883 | 0.05939 | 0.009 | -14.863
-9 | -0.886 | 0.04231 | 0.01 | -20.934
-8.5 | -0.901 | 0.02835 | 0.011 | -31.79
-8 | -0.863 | 0.02524 | 0.011 | -34.189
-7.5 | -0.814 | 0.02371 | 0.01 | -34.356
-7 | -0.762 | 0.0226 | 0.01 | -33.703
-6.5 | -0.706 | 0.02167 | 0.01 | -32.572
-6 | -0.648 | 0.02093 | 0.009 | -30.981
-5.5 | -0.589 | 0.01991 | 0.009 | -29.596
-5 | -0.529 | 0.01932 | 0.009 | -27.377
-4.5 | -0.468 | 0.01876 | 0.008 | -24.924
-4 | -0.406 | 0.01796 | 0.008 | -22.573
-3.5 | -0.343 | 0.0175 | 0.007 | -19.593
-3 | -0.28 | 0.01669 | 0.007 | -16.753
-2.5 | -0.216 | 0.01561 | 0.006 | -13.808
-2 | -0.151 | 0.01531 | 0.006 | -9.892
-1.5 | -0.087 | 0.01521 | 0.006 | -5.738
-1 | -0.023 | 0.0152 | 0.005 | -1.513
-0.5 | 0.041 | 0.01525 | 0.005 | 2.707
0 | 0.105 | 0.01537 | 0.004 | 6.861
0.5 | 0.169 | 0.01555 | 0.004 | 10.882
1 | 0.233 | 0.0158 | 0.003 | 14.723
1.5 | 0.295 | 0.0161 | 0.003 | 18.34
2 | 0.357 | 0.01649 | 0.002 | 21.679
2.5 | 0.419 | 0.01695 | 0.002 | 24.69
3 | 0.479 | 0.01752 | 0.001 | 27.335
3.5 | 0.538 | 0.01819 | 0.001 | 29.582
4 | 0.596 | 0.01899 | 0 | 31.414
4.5 | 0.654 | 0.01991 | 0 | 32.84
5 | 0.71 | 0.02096 | 0 | 33.89
5.5 | 0.766 | 0.02215 | -0.001 | 34.58
6 | 0.821 | 0.02348 | -0.001 | 34.955
6.5 | 0.875 | 0.02497 | -0.002 | 35.026
7 | 0.928 | 0.02663 | -0.002 | 34.837
7.5 | 0.98 | 0.02847 | -0.003 | 34.416
8 | 1.031 | 0.03051 | -0.003 | 33.785
8.5 | 1.08 | 0.03276 | -0.004 | 32.975
9 | 1.129 | 0.03525 | -0.004 | 32.016
9.5 | 1.175 | 0.03802 | -0.004 | 30.916
10 | 1.22 | 0.04107 | -0.005 | 29.719
10.5 | 1.263 | 0.04444 | -0.005 | 28.43
11 | 1.304 | 0.04818 | -0.006 | 27.072
11.5 | 1.343 | 0.0523 | -0.006 | 25.671
12 | 1.378 | 0.05679 | -0.006 | 24.273
12.5 | 1.411 | 0.06174 | -0.007 | 22.856
13 | 1.441 | 0.06715 | -0.007 | 21.457
13.5 | 1.467 | 0.07302 | -0.007 | 20.097
14 | 1.49 | 0.07946 | -0.008 | 18.753
14.5 | 1.509 | 0.08651 | -0.008 | 17.438
15 | 1.523 | 0.09429 | -0.008 | 16.152
15.5 | 1.534 | 0.10292 | -0.009 | 14.902
16 | 1.54 | 0.11239 | -0.009 | 13.698
16.5 | 1.54 | 0.12272 | -0.009 | 12.547
17 | 1.535 | 0.13425 | -0.009 | 11.434
17.5 | 1.525 | 0.14687 | -0.009 | 10.385
18 | 1.511 | 0.16084 | -0.009 | 9.394
18.5 | 1.494 | 0.17527 | -0.009 | 8.522
19 | 1.472 | 0.19071 | -0.009 | 7.72
19.5 | 1.448 | 0.20538 | -0.009 | 7.05
20 | 1.419 | 0.22078 | -0.009 | 6.428

## 14. Re 100k Mach 0.25 (2)
BIGFOIL.COM POLAR EXPORT
Horten 18.00% thick 2.00% camber
Horten 18.00% thick 2.00% camber |  |  |  | Cl Max: | 1.1109 | at alpha= | 9.5 | deg
XFOIL ncrit=9 |  |  |  | L/D Max: | 33.4909 | at alpha= | 6 | deg
Re: | 100000 |  |  | Cd Min: | 0.15253 | at alpha= | 14.5 | deg
Mach: | 0.25 |  |  | Cl=0 at alpha= | -1.9249 | deg
|  |  |  | @ Cl=0.1, Cd= | 0.024064
|  |  |  | @ Cl=0.4, Cd= | 0.026506
|  |  |  | @ Cl=0.6, Cd= | 0.15253
alpha (deg) | Cl | Cd | Cm | Cl/Cd
-14 | -0.3958 | 0.14692 | -0.0163 | -2.694
-13.5 | -0.4276 | 0.14231 | -0.0218 | -3.0047
-12 | -0.6451 | 0.07028 | -0.0585 | -9.179
-11.5 | -0.7377 | 0.05807 | -0.0588 | -12.7036
-11 | -0.8077 | 0.05132 | -0.0506 | -15.7385
-10.5 | -0.8666 | 0.047 | -0.0377 | -18.4383
-10 | -0.8615 | 0.04373 | -0.0313 | -19.7004
-9.5 | -0.8754 | 0.04103 | -0.0216 | -21.3356
-9 | -0.911 | 0.03894 | -0.0086 | -23.395
-8.5 | -0.9065 | 0.0369 | -0.0023 | -24.5664
-8 | -0.819 | 0.03347 | -0.0097 | -24.4697
-7.5 | -0.7281 | 0.0306 | -0.0168 | -23.7941
-7 | -0.6326 | 0.02799 | -0.0241 | -22.6009
-6.5 | -0.5357 | 0.0255 | -0.0313 | -21.0078
-6 | -0.4635 | 0.02371 | -0.0337 | -19.5487
-5.5 | -0.3967 | 0.02213 | -0.0347 | -17.9259
-5 | -0.3429 | 0.02087 | -0.0332 | -16.4303
-4.5 | -0.3057 | 0.01997 | -0.0287 | -15.308
-4 | -0.2709 | 0.01918 | -0.0234 | -14.1241
-3.5 | -0.2301 | 0.01897 | -0.0182 | -12.1297
-3 | -0.1748 | 0.0196 | -0.0148 | -8.9184
-2.5 | -0.1112 | 0.0207 | -0.0127 | -5.372
-2 | -0.0148 | 0.02238 | -0.0158 | -0.6613
-1.5 | 0.0838 | 0.02387 | -0.02 | 3.5107
-1 | 0.19 | 0.02514 | -0.026 | 7.5577
-0.5 | 0.2801 | 0.02593 | -0.0302 | 10.8022
0 | 0.349 | 0.02641 | -0.0316 | 13.2147
0.5 | 0.4396 | 0.02658 | -0.0372 | 16.5388
1 | 0.5213 | 0.02656 | -0.0418 | 19.6273
1.5 | 0.5967 | 0.02646 | -0.0457 | 22.551
2 | 0.6708 | 0.02633 | -0.0496 | 25.4766
2.5 | 0.7546 | 0.02587 | -0.0555 | 29.1689
3 | 0.8047 | 0.02599 | -0.0553 | 30.9619
3.5 | 0.8426 | 0.0262 | -0.0523 | 32.1603
4 | 0.8726 | 0.02682 | -0.0484 | 32.5354
4.5 | 0.9002 | 0.02767 | -0.0441 | 32.5334
5 | 0.929 | 0.02846 | -0.0398 | 32.6423
5.5 | 0.9648 | 0.02888 | -0.036 | 33.4072
6 | 0.992 | 0.02962 | -0.0312 | 33.4909
6.5 | 1.0059 | 0.03102 | -0.0248 | 32.4275
7 | 1.0234 | 0.03219 | -0.0187 | 31.7925
7.5 | 1.0567 | 0.0327 | -0.0142 | 32.315
8 | 1.0651 | 0.03397 | -0.0068 | 31.3541
8.5 | 1.0463 | 0.03623 | 0.0038 | 28.8794
9 | 1.063 | 0.03721 | 0.0103 | 28.5676
9.5 | 1.1109 | 0.03728 | 0.0131 | 29.7988
10 | 0.9483 | 0.04502 | 0.0351 | 21.064
10.5 | 0.8263 | 0.05864 | 0.0392 | 14.0911
11 | 0.5886 | 0.09566 | 0.0275 | 6.153
12.5 | 0.5774 | 0.11762 | 0.0243 | 4.909
13 | 0.5518 | 0.12875 | 0.0205 | 4.2858
13.5 | 0.5947 | 0.12997 | 0.0226 | 4.5757
14 | 0.5567 | 0.14359 | 0.0167 | 3.877
14.5 | 0.5602 | 0.15253 | 0.014 | 3.6727

## 15. Re 100k Mach 0.50 (1)
BIGFOIL.COM POLAR EXPORT
Horten 18.00% thick 2.00% camber
Horten 18.00% thick 2.00% camber |  |  |  | Cl Max: | 1.303 | at alpha= | 11 | deg
JavaFoil+Calcfoil stall+Eppler ext transition |  |  |  | L/D Max: | 29.497 | at alpha= | 5.5 | deg
Re: | 100000 |  |  | Cd Min: | 0.01645 | at alpha= | -1 | deg
Mach: | 0.5 |  |  | Cl=0 at alpha= | -0.81944 | deg
|  |  |  | @ Cl=0.1, Cd= | 0.016739
|  |  |  | @ Cl=0.4, Cd= | 0.019009
|  |  |  | @ Cl=0.6, Cd= | 0.022159
alpha (deg) | Cl | Cd | Cm | Cl/Cd
-20 | -1.078 | 0.40356 | 0.013 | -2.67
-19.5 | -1.051 | 0.38801 | 0.012 | -2.708
-19 | -1.022 | 0.38211 | 0.012 | -2.676
-18.5 | -0.995 | 0.36945 | 0.012 | -2.693
-18 | -0.968 | 0.36478 | 0.012 | -2.653
-17.5 | -0.939 | 0.34166 | 0.011 | -2.748
-17 | -0.912 | 0.33643 | 0.011 | -2.71
-16.5 | -0.883 | 0.33137 | 0.011 | -2.664
-16 | -0.856 | 0.32096 | 0.01 | -2.666
-15.5 | -0.827 | 0.31772 | 0.01 | -2.603
-15 | -0.799 | 0.3138 | 0.01 | -2.548
-14.5 | -0.771 | 0.3003 | 0.009 | -2.567
-14 | -0.742 | 0.28263 | 0.009 | -2.626
-13.5 | -0.715 | 0.26721 | 0.009 | -2.674
-13 | -0.686 | 0.25697 | 0.008 | -2.67
-12.5 | -0.658 | 0.238 | 0.008 | -2.763
-12 | -0.629 | 0.23097 | 0.007 | -2.724
-11.5 | -0.601 | 0.2087 | 0.007 | -2.879
-11 | -0.573 | 0.18019 | 0.006 | -3.178
-10.5 | -0.788 | 0.11261 | 0.007 | -6.996
-10 | -0.846 | 0.09654 | 0.007 | -8.76
-9.5 | -0.853 | 0.08566 | 0.007 | -9.959
-9 | -0.84 | 0.07708 | 0.007 | -10.9
-8.5 | -0.816 | 0.06968 | 0.008 | -11.71
-8 | -0.785 | 0.06237 | 0.008 | -12.586
-7.5 | -0.753 | 0.0546 | 0.008 | -13.798
-7 | -0.779 | 0.03304 | 0.01 | -23.582
-6.5 | -0.758 | 0.02631 | 0.011 | -28.822
-6 | -0.705 | 0.02402 | 0.01 | -29.361
-5.5 | -0.645 | 0.02267 | 0.01 | -28.473
-5 | -0.582 | 0.02131 | 0.009 | -27.304
-4.5 | -0.516 | 0.02116 | 0.009 | -24.393
-4 | -0.449 | 0.02044 | 0.009 | -21.959
-3.5 | -0.38 | 0.0198 | 0.008 | -19.197
-3 | -0.31 | 0.01924 | 0.008 | -16.133
-2.5 | -0.24 | 0.01868 | 0.007 | -12.844
-2 | -0.169 | 0.01687 | 0.007 | -10.002
-1.5 | -0.097 | 0.01651 | 0.006 | -5.887
-1 | -0.026 | 0.01645 | 0.006 | -1.558
-0.5 | 0.046 | 0.0165 | 0.005 | 2.787
0 | 0.116 | 0.01681 | 0.005 | 6.928
0.5 | 0.186 | 0.01714 | 0.004 | 10.872
1 | 0.255 | 0.01759 | 0.004 | 14.516
1.5 | 0.323 | 0.01817 | 0.003 | 17.792
2 | 0.39 | 0.01888 | 0.003 | 20.664
2.5 | 0.456 | 0.01973 | 0.002 | 23.112
3 | 0.521 | 0.02072 | 0.001 | 25.14
3.5 | 0.585 | 0.02185 | 0.001 | 26.762
4 | 0.648 | 0.02315 | 0 | 27.979
4.5 | 0.709 | 0.02461 | 0 | 28.823
5 | 0.77 | 0.02627 | 0 | 29.322
5.5 | 0.83 | 0.02814 | -0.001 | 29.497
6 | 0.889 | 0.03025 | -0.001 | 29.375
6.5 | 0.946 | 0.03263 | -0.002 | 28.975
7 | 1.001 | 0.03532 | -0.002 | 28.335
7.5 | 1.054 | 0.03838 | -0.003 | 27.46
8 | 1.105 | 0.04188 | -0.003 | 26.38
8.5 | 1.152 | 0.04588 | -0.004 | 25.118
9 | 1.196 | 0.05052 | -0.004 | 23.674
9.5 | 1.235 | 0.05591 | -0.005 | 22.082
10 | 1.267 | 0.06221 | -0.005 | 20.369
10.5 | 1.291 | 0.06978 | -0.005 | 18.496
11 | 1.303 | 0.07888 | -0.006 | 16.518
11.5 | 1.297 | 0.09031 | -0.006 | 14.359
12 | 1.263 | 0.10596 | -0.006 | 11.919
12.5 | 1.16 | 0.13152 | -0.006 | 8.821
13 | 0.777 | 0.19163 | -0.004 | 4.057
13.5 | 0.807 | 0.23854 | -0.005 | 3.382
14 | 0.836 | 0.27388 | -0.005 | 3.053
14.5 | 0.865 | 0.29477 | -0.006 | 2.935
15 | 0.894 | 0.29836 | -0.006 | 2.997
15.5 | 0.923 | 0.31853 | -0.007 | 2.898
16 | 0.952 | 0.33683 | -0.007 | 2.827

## 16. Re 100k Mach 0.50 (2)
BIGFOIL.COM POLAR EXPORT
Horten 18.00% thick 2.00% camber
Horten 18.00% thick 2.00% camber |  |  |  | Cl Max: | 0.8402 | at alpha= | 4 | deg
XFOIL ncrit=9 |  |  |  | L/D Max: | 22.8728 | at alpha= | 3 | deg
Re: | 100000 |  |  | Cd Min: | 0.15494 | at alpha= | -13.5 | deg
Mach: | 0.5 |  |  | Cl=0 at alpha= | -1.638 | deg
|  |  |  | @ Cl=0.1, Cd= | 0.026522
|  |  |  | @ Cl=0.4, Cd= | 0.0306
|  |  |  | @ Cl=0.6, Cd= | 0.09785
alpha (deg) | Cl | Cd | Cm | Cl/Cd
-13.5 | -0.369 | 0.15494 | -0.021 | -2.3816
-13 | -0.3326 | 0.14563 | -0.0216 | -2.2839
-12.5 | -0.3468 | 0.14148 | -0.0254 | -2.4512
-12 | -0.3069 | 0.13239 | -0.0254 | -2.3182
-11.5 | -0.3515 | 0.11668 | -0.0364 | -3.0125
-11 | -0.336 | 0.1087 | -0.0377 | -3.0911
-10.5 | -0.3456 | 0.09905 | -0.0413 | -3.4891
-10 | -0.3713 | 0.08766 | -0.0463 | -4.2357
-9.5 | -0.4409 | 0.07068 | -0.0561 | -6.238
-9 | -0.5379 | 0.05721 | -0.0605 | -9.4022
-8.5 | -0.6247 | 0.05303 | -0.0515 | -11.7801
-8 | -0.612 | 0.04589 | -0.0569 | -13.3362
-7.5 | -0.6086 | 0.03863 | -0.0583 | -15.7546
-7 | -0.5556 | 0.03417 | -0.0589 | -16.2599
-6.5 | -0.5043 | 0.03088 | -0.0572 | -16.331
-6 | -0.4544 | 0.02845 | -0.0539 | -15.9719
-5.5 | -0.4023 | 0.02664 | -0.0504 | -15.1014
-5 | -0.3579 | 0.0253 | -0.0457 | -14.1462
-4.5 | -0.3092 | 0.02408 | -0.0415 | -12.8405
-4 | -0.2646 | 0.02308 | -0.0367 | -11.4645
-3.5 | -0.2235 | 0.02224 | -0.0311 | -10.0495
-3 | -0.1873 | 0.02172 | -0.0243 | -8.6234
-2.5 | -0.1383 | 0.02197 | -0.0184 | -6.2949
-2 | -0.0635 | 0.02328 | -0.0158 | -2.7277
-1.5 | 0.0242 | 0.0251 | -0.0152 | 0.96414
-1 | 0.1228 | 0.02695 | -0.0169 | 4.5566
-0.5 | 0.2474 | 0.02873 | -0.0234 | 8.6112
0 | 0.3279 | 0.02988 | -0.0244 | 10.9739
0.5 | 0.429 | 0.03089 | -0.0294 | 13.888
1 | 0.4948 | 0.03183 | -0.0296 | 15.5451
1.5 | 0.5861 | 0.03253 | -0.0345 | 18.0172
2 | 0.6631 | 0.03336 | -0.0377 | 19.8771
2.5 | 0.7319 | 0.0345 | -0.0402 | 21.2145
3 | 0.8129 | 0.03554 | -0.0452 | 22.8728
3.5 | 0.8208 | 0.03791 | -0.0393 | 21.6513
4 | 0.8402 | 0.03896 | -0.0327 | 21.5657
4.5 | 0.7874 | 0.04293 | -0.0204 | 18.3415
5 | 0.5702 | 0.0551 | -0.0017 | 10.3485
6 | 0.5022 | 0.06456 | 0.0113 | 7.7788
6.5 | 0.4868 | 0.06885 | 0.0163 | 7.0704
7 | 0.4454 | 0.07607 | 0.0192 | 5.8551
7.5 | 0.4369 | 0.08142 | 0.0217 | 5.366
8 | 0.4772 | 0.08286 | 0.0255 | 5.7591
8.5 | 0.441 | 0.09156 | 0.0251 | 4.8165
9 | 0.4375 | 0.09785 | 0.0255 | 4.4711

## 17. Re 250k Mach 0.00 (1)
BIGFOIL.COM POLAR EXPORT
Horten 18.00% thick 2.00% camber
Horten 18.00% thick 2.00% camber |  |  |  | Cl Max: | 1.68 | at alpha= | 19 | deg
JavaFoil+Calcfoil stall+Eppler ext transition |  |  |  | L/D Max: | 57.261 | at alpha= | 7 | deg
Re: | 250000 |  |  | Cd Min: | 0.0101 | at alpha= | 0.5 | deg
Mach: | 0 |  |  | Cl=0 at alpha= | -0.82258 | deg
|  |  |  | @ Cl=0.1, Cd= | 0.010336
|  |  |  | @ Cl=0.4, Cd= | 0.011519
|  |  |  | @ Cl=0.6, Cd= | 0.012599
alpha (deg) | Cl | Cd | Cm | Cl/Cd
-20 | -1.291 | 0.1825 | 0.01 | -7.074
-19.5 | -1.294 | 0.17383 | 0.01 | -7.441
-19 | -1.294 | 0.16484 | 0.01 | -7.849
-18.5 | -1.292 | 0.15614 | 0.01 | -8.275
-18 | -1.287 | 0.14774 | 0.01 | -8.713
-17.5 | -1.281 | 0.13946 | 0.01 | -9.183
-17 | -1.272 | 0.13147 | 0.01 | -9.674
-16.5 | -1.261 | 0.12352 | 0.01 | -10.212
-16 | -1.249 | 0.11567 | 0.01 | -10.8
-15.5 | -1.235 | 0.10799 | 0.01 | -11.438
-15 | -1.22 | 0.10017 | 0.01 | -12.178
-14.5 | -1.203 | 0.09224 | 0.01 | -13.044
-14 | -1.186 | 0.08405 | 0.011 | -14.111
-13.5 | -1.17 | 0.07475 | 0.011 | -15.65
-13 | -1.158 | 0.06376 | 0.011 | -18.157
-12.5 | -1.159 | 0.04924 | 0.012 | -23.544
-12 | -1.166 | 0.03615 | 0.012 | -32.245
-11.5 | -1.153 | 0.02963 | 0.012 | -38.921
-11 | -1.127 | 0.0261 | 0.012 | -43.161
-10.5 | -1.092 | 0.02406 | 0.012 | -45.371
-10 | -1.051 | 0.02247 | 0.012 | -46.775
-9.5 | -1.007 | 0.02127 | 0.012 | -47.333
-9 | -0.959 | 0.02028 | 0.011 | -47.318
-8.5 | -0.91 | 0.01939 | 0.011 | -46.9
-8 | -0.857 | 0.01869 | 0.011 | -45.891
-7.5 | -0.804 | 0.01803 | 0.01 | -44.582
-7 | -0.748 | 0.01741 | 0.01 | -42.987
-6.5 | -0.692 | 0.01692 | 0.009 | -40.867
-6 | -0.634 | 0.01639 | 0.009 | -38.661
-5.5 | -0.575 | 0.016 | 0.009 | -35.94
-5 | -0.516 | 0.01518 | 0.008 | -33.957
-4.5 | -0.455 | 0.0148 | 0.008 | -30.775
-4 | -0.395 | 0.01441 | 0.008 | -27.376
-3.5 | -0.333 | 0.01404 | 0.007 | -23.738
-3 | -0.272 | 0.01252 | 0.007 | -21.691
-2.5 | -0.21 | 0.01074 | 0.006 | -19.521
-2 | -0.147 | 0.01056 | 0.006 | -13.962
-1.5 | -0.085 | 0.01055 | 0.005 | -8.058
-1 | -0.022 | 0.01018 | 0.005 | -2.201
-0.5 | 0.04 | 0.01025 | 0.005 | 3.926
0 | 0.103 | 0.01034 | 0.004 | 9.948
0.5 | 0.165 | 0.0101 | 0.004 | 16.363
1 | 0.228 | 0.01014 | 0.003 | 22.44
1.5 | 0.29 | 0.0111 | 0.003 | 26.1
2 | 0.352 | 0.01133 | 0.002 | 31.041
2.5 | 0.413 | 0.01157 | 0.002 | 35.732
3 | 0.475 | 0.01186 | 0.001 | 40.001
3.5 | 0.535 | 0.01219 | 0.001 | 43.928
4 | 0.596 | 0.01257 | 0 | 47.39
4.5 | 0.655 | 0.013 | 0 | 50.41
5 | 0.714 | 0.01349 | 0 | 52.907
5.5 | 0.771 | 0.01405 | -0.001 | 54.916
6 | 0.828 | 0.0147 | -0.001 | 56.315
6.5 | 0.883 | 0.01547 | -0.002 | 57.093
7 | 0.937 | 0.01636 | -0.002 | 57.261
7.5 | 0.989 | 0.01742 | -0.003 | 56.798
8 | 1.04 | 0.01865 | -0.003 | 55.781
8.5 | 1.09 | 0.02006 | -0.004 | 54.315
9 | 1.138 | 0.02169 | -0.004 | 52.462
9.5 | 1.184 | 0.02354 | -0.004 | 50.293
10 | 1.229 | 0.02566 | -0.005 | 47.9
10.5 | 1.272 | 0.02803 | -0.005 | 45.397
11 | 1.314 | 0.03065 | -0.006 | 42.877
11.5 | 1.354 | 0.03357 | -0.006 | 40.326
12 | 1.392 | 0.03676 | -0.006 | 37.862
12.5 | 1.428 | 0.04021 | -0.007 | 35.507
13 | 1.462 | 0.0439 | -0.007 | 33.302
13.5 | 1.494 | 0.04785 | -0.008 | 31.225
14 | 1.524 | 0.05201 | -0.008 | 29.296
14.5 | 1.551 | 0.05649 | -0.008 | 27.454
15 | 1.576 | 0.0612 | -0.009 | 25.75
15.5 | 1.599 | 0.0662 | -0.009 | 24.152
16 | 1.619 | 0.07152 | -0.009 | 22.638
16.5 | 1.636 | 0.07723 | -0.01 | 21.181
17 | 1.65 | 0.08326 | -0.01 | 19.815
17.5 | 1.661 | 0.08964 | -0.01 | 18.532
18 | 1.67 | 0.09638 | -0.011 | 17.328
18.5 | 1.676 | 0.10372 | -0.011 | 16.161
19 | 1.68 | 0.1114 | -0.011 | 15.08
19.5 | 1.68 | 0.11953 | -0.011 | 14.055
20 | 1.677 | 0.1281 | -0.012 | 13.092

## 18. Re 250k Mach 0.00 (2)
BIGFOIL.COM POLAR EXPORT
Horten 18.00% thick 2.00% camber
Horten 18.00% thick 2.00% camber |  |  |  | Cl Max: | 1.2271 | at alpha= | 15.5 | deg
XFOIL ncrit=9 |  |  |  | L/D Max: | 63.3813 | at alpha= | 8 | deg
Re: | 250000 |  |  | Cd Min: | 0.2075 | at alpha= | -20 | deg
Mach: | 0 |  |  | Cl=0 at alpha= | -0.82439 | deg
|  |  |  | @ Cl=0.1, Cd= | 0.012292
|  |  |  | @ Cl=0.4, Cd= | 0.014492
|  |  |  | @ Cl=0.6, Cd= | 0.015502
alpha (deg) | Cl | Cd | Cm | Cl/Cd
-20 | -0.5902 | 0.2075 | 0.0109 | -2.8443
-19.5 | -0.5593 | 0.20308 | 0.0111 | -2.7541
-19 | -0.5413 | 0.19795 | 0.0085 | -2.7345
-18.5 | -0.537 | 0.18976 | 0.0035 | -2.8299
-17.5 | -1.0095 | 0.07097 | -0.0622 | -14.2243
-17 | -1.051 | 0.0606 | -0.0663 | -17.3432
-16.5 | -1.0862 | 0.05252 | -0.0676 | -20.6816
-16 | -1.0999 | 0.04696 | -0.0666 | -23.4221
-15.5 | -1.08 | 0.0442 | -0.0653 | -24.4344
-15 | -1.0773 | 0.04071 | -0.0629 | -26.4628
-14.5 | -1.082 | 0.03735 | -0.0591 | -28.9692
-14 | -1.0522 | 0.03512 | -0.0572 | -29.9601
-13.5 | -1.0363 | 0.03295 | -0.0536 | -31.4507
-13 | -1.0188 | 0.03074 | -0.0497 | -33.1425
-12.5 | -0.9923 | 0.02921 | -0.0465 | -33.9712
-12 | -0.976 | 0.02768 | -0.0413 | -35.2601
-11.5 | -0.9436 | 0.02612 | -0.0383 | -36.1256
-11 | -0.9259 | 0.02501 | -0.0326 | -37.0212
-10.5 | -0.8984 | 0.02371 | -0.0284 | -37.8912
-10 | -0.8886 | 0.023 | -0.0206 | -38.6348
-9 | -0.798 | 0.02068 | -0.0194 | -38.588
-8.5 | -0.7148 | 0.01918 | -0.0256 | -37.268
-8 | -0.63 | 0.01776 | -0.032 | -35.473
-7.5 | -0.5443 | 0.01649 | -0.0383 | -33.0079
-7 | -0.4885 | 0.01558 | -0.0385 | -31.3543
-6.5 | -0.4517 | 0.01503 | -0.0346 | -30.0532
-6 | -0.4157 | 0.01454 | -0.0306 | -28.5901
-5.5 | -0.3786 | 0.01406 | -0.0269 | -26.9275
-5 | -0.3416 | 0.01357 | -0.0231 | -25.1732
-4.5 | -0.3062 | 0.01302 | -0.019 | -23.5177
-4 | -0.2726 | 0.01243 | -0.0145 | -21.9308
-3.5 | -0.2417 | 0.01182 | -0.0094 | -20.4484
-3 | -0.2079 | 0.01137 | -0.0045 | -18.285
-2.5 | -0.1666 | 0.01119 | -0.0008 | -14.8883
-2 | -0.1204 | 0.01122 | 0.002 | -10.7308
-1.5 | -0.0698 | 0.01138 | 0.004 | -6.1336
-1 | -0.0203 | 0.0116 | 0.0062 | -1.75
-0.5 | 0.0375 | 0.01188 | 0.0068 | 3.1566
0 | 0.0956 | 0.01226 | 0.0073 | 7.7977
0.5 | 0.1569 | 0.0127 | 0.0072 | 12.3543
1 | 0.2219 | 0.01323 | 0.0064 | 16.7725
2 | 0.378 | 0.01437 | -0.0008 | 26.3048
2.5 | 0.4409 | 0.01472 | -0.0019 | 29.9524
3 | 0.5236 | 0.01514 | -0.007 | 34.5839
3.5 | 0.5813 | 0.01543 | -0.0072 | 37.6734
4 | 0.6589 | 0.01573 | -0.0116 | 41.8881
4.5 | 0.7164 | 0.01596 | -0.0121 | 44.8872
5 | 0.7891 | 0.01624 | -0.0157 | 48.5899
5.5 | 0.8507 | 0.01653 | -0.0173 | 51.464
6 | 0.9172 | 0.01683 | -0.0199 | 54.4979
6.5 | 0.9842 | 0.0171 | -0.0227 | 57.5556
7 | 1.0482 | 0.01742 | -0.0251 | 60.1722
7.5 | 1.1174 | 0.01764 | -0.0287 | 63.3447
8 | 1.1453 | 0.01807 | -0.0243 | 63.3813
8.5 | 1.1668 | 0.0186 | -0.0187 | 62.7312
9 | 1.1836 | 0.01922 | -0.0124 | 61.5817
9.5 | 1.1929 | 0.01976 | -0.0046 | 60.3694
10 | 1.1936 | 0.02039 | 0.0046 | 58.5385
10.5 | 1.1852 | 0.02109 | 0.0152 | 56.1972
11 | 1.1827 | 0.02196 | 0.024 | 53.857
11.5 | 1.1881 | 0.02329 | 0.0305 | 51.0133
12 | 1.1957 | 0.02496 | 0.0358 | 47.9046
12.5 | 1.2027 | 0.02702 | 0.04 | 44.5115
13 | 1.2101 | 0.02952 | 0.0433 | 40.9925
13.5 | 1.2167 | 0.03243 | 0.0458 | 37.5177
14 | 1.2225 | 0.03567 | 0.0478 | 34.2725
14.5 | 1.2245 | 0.03956 | 0.049 | 30.953
15 | 1.226 | 0.04375 | 0.0498 | 28.0229
15.5 | 1.2271 | 0.04818 | 0.0502 | 25.4691
16 | 1.226 | 0.05317 | 0.05 | 23.0581
16.5 | 1.2238 | 0.05858 | 0.0494 | 20.8911
17 | 1.2234 | 0.06384 | 0.0487 | 19.1635
17.5 | 1.2198 | 0.06984 | 0.0472 | 17.4656
18 | 1.2158 | 0.07599 | 0.0457 | 15.9995
18.5 | 1.2206 | 0.08095 | 0.0447 | 15.0784
19 | 1.2089 | 0.08863 | 0.0419 | 13.6399
19.5 | 1.2101 | 0.09433 | 0.0402 | 12.8284
20 | 1.2014 | 0.10181 | 0.0372 | 11.8004

## 19. Re 250k Mach 0.10 (1)
BIGFOIL.COM POLAR EXPORT
Horten 18.00% thick 2.00% camber
Horten 18.00% thick 2.00% camber |  |  |  | Cl Max: | 1.664 | at alpha= | 19 | deg
JavaFoil+Calcfoil stall+Eppler ext transition |  |  |  | L/D Max: | 56.822 | at alpha= | 7 | deg
Re: | 250000 |  |  | Cd Min: | 0.00994 | at alpha= | 1 | deg
Mach: | 0.1 |  |  | Cl=0 at alpha= | -0.81746 | deg
|  |  |  | @ Cl=0.1, Cd= | 0.010022
|  |  |  | @ Cl=0.4, Cd= | 0.011562
|  |  |  | @ Cl=0.6, Cd= | 0.012655
alpha (deg) | Cl | Cd | Cm | Cl/Cd
-20 | -1.263 | 0.18687 | 0.01 | -6.758
-19.5 | -1.268 | 0.17707 | 0.01 | -7.163
-19 | -1.272 | 0.16818 | 0.01 | -7.562
-18.5 | -1.272 | 0.15931 | 0.01 | -7.985
-18 | -1.27 | 0.15059 | 0.01 | -8.434
-17.5 | -1.265 | 0.14226 | 0.01 | -8.895
-17 | -1.259 | 0.13409 | 0.01 | -9.385
-16.5 | -1.25 | 0.12609 | 0.01 | -9.914
-16 | -1.239 | 0.11815 | 0.01 | -10.49
-15.5 | -1.227 | 0.11014 | 0.01 | -11.144
-15 | -1.213 | 0.1025 | 0.01 | -11.83
-14.5 | -1.197 | 0.09445 | 0.01 | -12.676
-14 | -1.18 | 0.08667 | 0.01 | -13.615
-13.5 | -1.163 | 0.07777 | 0.011 | -14.958
-13 | -1.149 | 0.0676 | 0.011 | -16.997
-12.5 | -1.145 | 0.05436 | 0.011 | -21.063
-12 | -1.156 | 0.03911 | 0.012 | -29.556
-11.5 | -1.149 | 0.03096 | 0.012 | -37.128
-11 | -1.126 | 0.02681 | 0.012 | -41.991
-10.5 | -1.093 | 0.02454 | 0.012 | -44.536
-10 | -1.053 | 0.02285 | 0.012 | -46.087
-9.5 | -1.009 | 0.02153 | 0.012 | -46.877
-9 | -0.962 | 0.02048 | 0.011 | -46.999
-8.5 | -0.913 | 0.01956 | 0.011 | -46.674
-8 | -0.861 | 0.01883 | 0.011 | -45.717
-7.5 | -0.807 | 0.01815 | 0.01 | -44.45
-7 | -0.751 | 0.01751 | 0.01 | -42.916
-6.5 | -0.695 | 0.01701 | 0.01 | -40.834
-6 | -0.637 | 0.01654 | 0.009 | -38.489
-5.5 | -0.578 | 0.01607 | 0.009 | -35.948
-5 | -0.518 | 0.01524 | 0.008 | -33.991
-4.5 | -0.457 | 0.01485 | 0.008 | -30.816
-4 | -0.396 | 0.01446 | 0.008 | -27.414
-3.5 | -0.335 | 0.0141 | 0.007 | -23.752
-3 | -0.273 | 0.01362 | 0.007 | -20.045
-2.5 | -0.211 | 0.01081 | 0.006 | -19.498
-2 | -0.148 | 0.01061 | 0.006 | -13.963
-1.5 | -0.085 | 0.01058 | 0.005 | -8.069
-1 | -0.023 | 0.0102 | 0.005 | -2.207
-0.5 | 0.04 | 0.01027 | 0.005 | 3.936
0 | 0.103 | 0.01001 | 0.004 | 10.328
0.5 | 0.166 | 0.01014 | 0.004 | 16.389
1 | 0.229 | 0.00994 | 0.003 | 23.001
1.5 | 0.291 | 0.01115 | 0.003 | 26.109
2 | 0.353 | 0.01138 | 0.002 | 31.062
2.5 | 0.415 | 0.01162 | 0.002 | 35.748
3 | 0.477 | 0.01192 | 0.001 | 40.007
3.5 | 0.538 | 0.01225 | 0.001 | 43.892
4 | 0.598 | 0.01264 | 0 | 47.329
4.5 | 0.658 | 0.01308 | 0 | 50.309
5 | 0.717 | 0.01358 | 0 | 52.771
5.5 | 0.775 | 0.01415 | -0.001 | 54.737
6 | 0.831 | 0.01483 | -0.001 | 56.036
6.5 | 0.886 | 0.01562 | -0.002 | 56.761
7 | 0.94 | 0.01655 | -0.002 | 56.822
7.5 | 0.993 | 0.01764 | -0.003 | 56.267
8 | 1.044 | 0.01891 | -0.003 | 55.189
8.5 | 1.093 | 0.02037 | -0.004 | 53.672
9 | 1.141 | 0.02205 | -0.004 | 51.762
9.5 | 1.188 | 0.02395 | -0.004 | 49.576
10 | 1.232 | 0.02612 | -0.005 | 47.182
10.5 | 1.276 | 0.02855 | -0.005 | 44.68
11 | 1.317 | 0.03127 | -0.006 | 42.127
11.5 | 1.357 | 0.03424 | -0.006 | 39.616
12 | 1.394 | 0.03753 | -0.006 | 37.158
12.5 | 1.43 | 0.04107 | -0.007 | 34.816
13 | 1.463 | 0.04488 | -0.007 | 32.612
13.5 | 1.495 | 0.04892 | -0.008 | 30.564
14 | 1.524 | 0.05318 | -0.008 | 28.66
14.5 | 1.551 | 0.05779 | -0.008 | 26.83
15 | 1.574 | 0.0627 | -0.009 | 25.109
15.5 | 1.596 | 0.06785 | -0.009 | 23.525
16 | 1.615 | 0.07337 | -0.009 | 22.011
16.5 | 1.63 | 0.07922 | -0.01 | 20.575
17 | 1.642 | 0.08547 | -0.01 | 19.214
17.5 | 1.652 | 0.09214 | -0.01 | 17.927
18 | 1.659 | 0.09924 | -0.011 | 16.712
18.5 | 1.662 | 0.10689 | -0.011 | 15.552
19 | 1.664 | 0.11491 | -0.011 | 14.477
19.5 | 1.661 | 0.12349 | -0.011 | 13.449
20 | 1.655 | 0.13251 | -0.012 | 12.487

## 20. Re 250k Mach 0.10 (2)
BIGFOIL.COM POLAR EXPORT
Horten 18.00% thick 2.00% camber
Horten 18.00% thick 2.00% camber |  |  |  | Cl Max: | 1.2195 | at alpha= | 16 | deg
XFOIL ncrit=9 |  |  |  | L/D Max: | 62.872 | at alpha= | 8 | deg
Re: | 250000 |  |  | Cd Min: | 0.20382 | at alpha= | -19.5 | deg
Mach: | 0.1 |  |  | Cl=0 at alpha= | -0.83483 | deg
|  |  |  | @ Cl=0.1, Cd= | 0.012321
|  |  |  | @ Cl=0.4, Cd= | 0.014535
|  |  |  | @ Cl=0.6, Cd= | 0.015565
alpha (deg) | Cl | Cd | Cm | Cl/Cd
-19.5 | -0.5597 | 0.20382 | 0.0113 | -2.7461
-19 | -0.541 | 0.19874 | 0.0088 | -2.7221
-18.5 | -0.537 | 0.19048 | 0.0036 | -2.8192
-17.5 | -0.9212 | 0.08478 | -0.0544 | -10.8658
-17 | -1.0039 | 0.06702 | -0.0645 | -14.9791
-16.5 | -1.0519 | 0.05663 | -0.068 | -18.575
-16 | -1.0852 | 0.04933 | -0.0681 | -21.9988
-15.5 | -1.062 | 0.04642 | -0.067 | -22.8781
-15 | -1.0609 | 0.04259 | -0.0651 | -24.9096
-14.5 | -1.0664 | 0.03883 | -0.0618 | -27.4633
-14 | -1.0463 | 0.03615 | -0.0593 | -28.9433
-13.5 | -1.0292 | 0.03392 | -0.056 | -30.342
-13 | -1.0227 | 0.03165 | -0.051 | -32.3128
-12.5 | -0.9898 | 0.02983 | -0.0485 | -33.1814
-12 | -0.9718 | 0.02818 | -0.0437 | -34.4855
-11.5 | -0.9428 | 0.02655 | -0.0402 | -35.5104
-11 | -0.923 | 0.02535 | -0.0348 | -36.4103
-10.5 | -0.8973 | 0.02401 | -0.0303 | -37.3719
-10 | -0.8848 | 0.0232 | -0.023 | -38.1379
-9.5 | -0.8841 | 0.02249 | -0.0139 | -39.3108
-9 | -0.7981 | 0.02088 | -0.0208 | -38.2232
-8.5 | -0.7142 | 0.01934 | -0.027 | -36.9286
-8 | -0.6285 | 0.01788 | -0.0334 | -35.151
-7.5 | -0.5426 | 0.01657 | -0.0398 | -32.7459
-7 | -0.4864 | 0.01576 | -0.0398 | -30.8629
-6.5 | -0.4503 | 0.01516 | -0.0357 | -29.7032
-6 | -0.4156 | 0.01464 | -0.0315 | -28.388
-5.5 | -0.3775 | 0.0142 | -0.0277 | -26.5845
-5 | -0.341 | 0.01368 | -0.0238 | -24.9269
-4.5 | -0.3054 | 0.01313 | -0.0197 | -23.2597
-4 | -0.2717 | 0.01255 | -0.0152 | -21.6494
-3.5 | -0.2405 | 0.01193 | -0.01 | -20.1593
-3 | -0.2073 | 0.01146 | -0.005 | -18.089
-2.5 | -0.167 | 0.01125 | -0.001 | -14.8444
-2 | -0.1211 | 0.01126 | 0.0019 | -10.7549
-1.5 | -0.0708 | 0.01141 | 0.0041 | -6.2051
-1 | -0.0184 | 0.01165 | 0.0058 | -1.5794
-0.5 | 0.0373 | 0.01192 | 0.0069 | 3.1292
0 | 0.0957 | 0.01229 | 0.0075 | 7.7868
0.5 | 0.157 | 0.01273 | 0.0074 | 12.3331
1 | 0.2213 | 0.01325 | 0.0068 | 16.7019
1.5 | 0.2869 | 0.0138 | 0.0059 | 20.7899
2 | 0.3788 | 0.01442 | -0.0004 | 26.2691
2.5 | 0.4413 | 0.01476 | -0.0013 | 29.8984
3 | 0.5252 | 0.01519 | -0.0065 | 34.5754
3.5 | 0.5826 | 0.01549 | -0.0067 | 37.6114
4 | 0.6615 | 0.01583 | -0.0112 | 41.7877
4.5 | 0.7188 | 0.01605 | -0.0115 | 44.785
5 | 0.7925 | 0.01633 | -0.0153 | 48.5303
5.5 | 0.854 | 0.01663 | -0.0167 | 51.353
6 | 0.9213 | 0.01694 | -0.0193 | 54.3861
6.5 | 0.9884 | 0.01722 | -0.0221 | 57.3984
7 | 1.0528 | 0.01758 | -0.0244 | 59.8862
7.5 | 1.1223 | 0.01787 | -0.028 | 62.8036
8 | 1.1493 | 0.01828 | -0.0233 | 62.872
8.5 | 1.1695 | 0.01881 | -0.0174 | 62.1744
9 | 1.1847 | 0.01943 | -0.0107 | 60.9727
9.5 | 1.1924 | 0.02005 | -0.0026 | 59.4713
10 | 1.1868 | 0.02061 | 0.0078 | 57.5837
10.5 | 1.1793 | 0.02137 | 0.0181 | 55.1848
11 | 1.1787 | 0.02239 | 0.0264 | 52.644
11.5 | 1.1841 | 0.02381 | 0.0327 | 49.7312
12 | 1.1915 | 0.02562 | 0.0377 | 46.5066
12.5 | 1.199 | 0.02783 | 0.0417 | 43.083
13 | 1.2051 | 0.03052 | 0.0448 | 39.4856
13.5 | 1.211 | 0.03362 | 0.0472 | 36.0202
14 | 1.2157 | 0.03708 | 0.049 | 32.7859
14.5 | 1.2181 | 0.04098 | 0.0502 | 29.7243
15 | 1.2177 | 0.04552 | 0.0507 | 26.7509
15.5 | 1.218 | 0.0502 | 0.0509 | 24.2629
16 | 1.2195 | 0.05489 | 0.0509 | 22.2172
16.5 | 1.2144 | 0.06083 | 0.0499 | 19.9638
17 | 1.2121 | 0.06647 | 0.0489 | 18.2353
17.5 | 1.2156 | 0.07144 | 0.0481 | 17.0157
18 | 1.2042 | 0.07884 | 0.0458 | 15.274
18.5 | 1.2046 | 0.08455 | 0.0443 | 14.2472
19 | 1.1979 | 0.09154 | 0.0419 | 13.0861
19.5 | 1.1928 | 0.09833 | 0.0395 | 12.1306
20 | 1.1933 | 0.10439 | 0.0373 | 11.4312

## 21. Re 250k Mach 0.25 (1)
BIGFOIL.COM POLAR EXPORT
Horten 18.00% thick 2.00% camber
Horten 18.00% thick 2.00% camber |  |  |  | Cl Max: | 1.579 | at alpha= | 16.5 | deg
JavaFoil+Calcfoil stall+Eppler ext transition |  |  |  | L/D Max: | 54.622 | at alpha= | 6.5 | deg
Re: | 250000 |  |  | Cd Min: | 0.00998 | at alpha= | 0.5 | deg
Mach: | 0.25 |  |  | Cl=0 at alpha= | -0.82308 | deg
|  |  |  | @ Cl=0.1, Cd= | 0.010193
|  |  |  | @ Cl=0.4, Cd= | 0.011576
|  |  |  | @ Cl=0.6, Cd= | 0.01296
alpha (deg) | Cl | Cd | Cm | Cl/Cd
-20 | -1.023 | 0.21789 | 0.01 | -4.696
-19.5 | -1.055 | 0.20505 | 0.01 | -5.146
-19 | -1.083 | 0.19295 | 0.01 | -5.614
-18.5 | -1.107 | 0.18148 | 0.01 | -6.098
-18 | -1.125 | 0.17068 | 0.01 | -6.593
-17.5 | -1.14 | 0.16034 | 0.01 | -7.113
-17 | -1.151 | 0.15086 | 0.01 | -7.633
-16.5 | -1.159 | 0.14128 | 0.01 | -8.202
-16 | -1.162 | 0.13245 | 0.01 | -8.775
-15.5 | -1.162 | 0.12368 | 0.01 | -9.398
-15 | -1.159 | 0.11527 | 0.01 | -10.055
-14.5 | -1.152 | 0.10704 | 0.01 | -10.763
-14 | -1.142 | 0.09916 | 0.01 | -11.519
-13.5 | -1.129 | 0.09114 | 0.01 | -12.386
-13 | -1.114 | 0.08288 | 0.01 | -13.435
-12.5 | -1.098 | 0.07392 | 0.01 | -14.859
-12 | -1.086 | 0.06336 | 0.011 | -17.146
-11.5 | -1.091 | 0.0482 | 0.011 | -22.631
-11 | -1.104 | 0.03399 | 0.012 | -32.491
-10.5 | -0.934 | 0.07744 | 0.007 | -12.058
-10 | -1.059 | 0.02515 | 0.012 | -42.128
-9.5 | -1.021 | 0.02324 | 0.012 | -43.917
-9 | -0.976 | 0.02181 | 0.012 | -44.773
-8.5 | -0.929 | 0.02066 | 0.011 | -44.941
-8 | -0.877 | 0.01973 | 0.011 | -44.457
-7.5 | -0.824 | 0.01889 | 0.011 | -43.6
-7 | -0.768 | 0.01824 | 0.01 | -42.103
-6.5 | -0.711 | 0.01757 | 0.01 | -40.451
-6 | -0.652 | 0.01665 | 0.009 | -39.14
-5.5 | -0.592 | 0.01614 | 0.009 | -36.663
-5 | -0.531 | 0.01567 | 0.009 | -33.88
-4.5 | -0.469 | 0.01523 | 0.008 | -30.804
-4 | -0.407 | 0.01482 | 0.008 | -27.434
-3.5 | -0.344 | 0.01409 | 0.007 | -24.395
-3 | -0.28 | 0.01363 | 0.007 | -20.565
-2.5 | -0.216 | 0.01081 | 0.006 | -20.027
-2 | -0.152 | 0.01052 | 0.006 | -14.46
-1.5 | -0.088 | 0.01043 | 0.006 | -8.414
-1 | -0.023 | 0.01042 | 0.005 | -2.22
-0.5 | 0.042 | 0.01013 | 0.005 | 4.097
0 | 0.106 | 0.0102 | 0.004 | 10.404
0.5 | 0.171 | 0.00998 | 0.004 | 17.08
1 | 0.235 | 0.01096 | 0.003 | 21.428
1.5 | 0.299 | 0.01116 | 0.003 | 26.774
2 | 0.363 | 0.0114 | 0.002 | 31.793
2.5 | 0.426 | 0.0117 | 0.002 | 36.407
3 | 0.489 | 0.01224 | 0.001 | 39.933
3.5 | 0.551 | 0.01262 | 0.001 | 43.681
4 | 0.613 | 0.01305 | 0 | 46.934
4.5 | 0.673 | 0.01354 | 0 | 49.716
5 | 0.733 | 0.01413 | 0 | 51.885
5.5 | 0.791 | 0.01481 | -0.001 | 53.438
6 | 0.848 | 0.01561 | -0.001 | 54.356
6.5 | 0.904 | 0.01655 | -0.002 | 54.622
7 | 0.958 | 0.01766 | -0.002 | 54.263
7.5 | 1.011 | 0.01895 | -0.003 | 53.342
8 | 1.062 | 0.02045 | -0.003 | 51.929
8.5 | 1.112 | 0.02217 | -0.004 | 50.136
9 | 1.16 | 0.02412 | -0.004 | 48.076
9.5 | 1.206 | 0.02636 | -0.005 | 45.751
10 | 1.25 | 0.02887 | -0.005 | 43.318
10.5 | 1.293 | 0.03169 | -0.005 | 40.792
11 | 1.333 | 0.03485 | -0.006 | 38.252
11.5 | 1.371 | 0.03833 | -0.006 | 35.758
12 | 1.406 | 0.0421 | -0.007 | 33.404
12.5 | 1.439 | 0.0462 | -0.007 | 31.147
13 | 1.469 | 0.05064 | -0.007 | 29.002
13.5 | 1.496 | 0.05538 | -0.008 | 27.013
14 | 1.519 | 0.0605 | -0.008 | 25.113
14.5 | 1.539 | 0.06597 | -0.008 | 23.329
15 | 1.555 | 0.07182 | -0.009 | 21.656
15.5 | 1.568 | 0.07818 | -0.009 | 20.054
16 | 1.576 | 0.08506 | -0.009 | 18.53
16.5 | 1.579 | 0.09243 | -0.01 | 17.084
17 | 1.577 | 0.1005 | -0.01 | 15.697
17.5 | 1.571 | 0.1092 | -0.01 | 14.39
18 | 1.561 | 0.11859 | -0.011 | 13.161
18.5 | 1.546 | 0.12891 | -0.011 | 11.991
19 | 1.526 | 0.1399 | -0.011 | 10.909
19.5 | 1.501 | 0.15186 | -0.011 | 9.881
20 | 1.469 | 0.16512 | -0.011 | 8.898

## 22. Re 250k Mach 0.25 (2)
BIGFOIL.COM POLAR EXPORT
Horten 18.00% thick 2.00% camber
Horten 18.00% thick 2.00% camber |  |  |  | Cl Max: | 1.1816 | at alpha= | 9 | deg
XFOIL ncrit=9 |  |  |  | L/D Max: | 60.7041 | at alpha= | 7.5 | deg
Re: | 250000 |  |  | Cd Min: | 0.20294 | at alpha= | -19 | deg
Mach: | 0.25 |  |  | Cl=0 at alpha= | -0.84369 | deg
|  |  |  | @ Cl=0.1, Cd= | 0.012534
|  |  |  | @ Cl=0.4, Cd= | 0.01482
|  |  |  | @ Cl=0.6, Cd= | 0.015904
alpha (deg) | Cl | Cd | Cm | Cl/Cd
-19 | -0.5414 | 0.20294 | 0.01 | -2.6678
-18.5 | -0.5379 | 0.19455 | 0.0041 | -2.7648
-18 | -0.5129 | 0.18976 | 0.003 | -2.7029
-17.5 | -0.5154 | 0.18092 | -0.0034 | -2.8488
-17 | -0.4872 | 0.17633 | -0.0037 | -2.763
-16.5 | -0.5105 | 0.16494 | -0.013 | -3.0951
-16 | -0.4682 | 0.16193 | -0.0106 | -2.8914
-15.5 | -0.8446 | 0.07474 | -0.0606 | -11.3005
-15 | -0.912 | 0.06011 | -0.0684 | -15.1722
-14.5 | -0.9526 | 0.05101 | -0.0707 | -18.6748
-14 | -0.9881 | 0.04408 | -0.0695 | -22.4161
-13.5 | -0.9721 | 0.04073 | -0.0674 | -23.8669
-13 | -0.9698 | 0.03725 | -0.064 | -26.0349
-12.5 | -0.974 | 0.03391 | -0.0589 | -28.7231
-12 | -0.9481 | 0.03176 | -0.0555 | -29.852
-11.5 | -0.9361 | 0.02958 | -0.05 | -31.6464
-11 | -0.9121 | 0.02772 | -0.0455 | -32.904
-10.5 | -0.895 | 0.02622 | -0.0395 | -34.1342
-10 | -0.8731 | 0.02477 | -0.0339 | -35.2483
-9.5 | -0.8744 | 0.02406 | -0.0241 | -36.3425
-9 | -0.7978 | 0.02225 | -0.0287 | -35.8562
-8.5 | -0.7118 | 0.02045 | -0.0346 | -34.8068
-8 | -0.6174 | 0.01876 | -0.042 | -32.9104
-7.5 | -0.5321 | 0.01716 | -0.0477 | -31.0082
-7 | -0.4833 | 0.01634 | -0.0457 | -29.5777
-6.5 | -0.447 | 0.01574 | -0.0412 | -28.399
-6 | -0.4116 | 0.01524 | -0.0366 | -27.0079
-5.5 | -0.3756 | 0.01474 | -0.032 | -25.4817
-5 | -0.339 | 0.01419 | -0.0277 | -23.8901
-4.5 | -0.3018 | 0.01366 | -0.0234 | -22.0937
-4 | -0.267 | 0.01307 | -0.0187 | -20.4285
-3.5 | -0.2348 | 0.01246 | -0.0134 | -18.8443
-3 | -0.2037 | 0.01189 | -0.0077 | -17.132
-2.5 | -0.1658 | 0.01158 | -0.0028 | -14.3178
-2 | -0.1204 | 0.01152 | 0.0007 | -10.4514
-1.5 | -0.0704 | 0.01161 | 0.0034 | -6.0637
-1 | -0.0176 | 0.01182 | 0.0055 | -1.489
-0.5 | 0.0387 | 0.01214 | 0.007 | 3.1878
0 | 0.0932 | 0.01249 | 0.0087 | 7.462
0.5 | 0.1547 | 0.01289 | 0.0092 | 12.0016
1 | 0.2174 | 0.01337 | 0.0093 | 16.2603
1.5 | 0.3009 | 0.0141 | 0.0055 | 21.3404
2 | 0.3802 | 0.01469 | 0.0022 | 25.8816
2.5 | 0.4428 | 0.0151 | 0.0018 | 29.3245
3 | 0.5335 | 0.01557 | -0.0042 | 34.2646
3.5 | 0.59 | 0.01586 | -0.0036 | 37.2005
4 | 0.6737 | 0.01623 | -0.0085 | 41.5096
4.5 | 0.7317 | 0.01658 | -0.0084 | 44.1315
5 | 0.8104 | 0.01694 | -0.0125 | 47.8394
5.5 | 0.8722 | 0.01733 | -0.0134 | 50.3289
6 | 0.9435 | 0.0177 | -0.0162 | 53.3051
6.5 | 1.011 | 0.01804 | -0.0184 | 56.0421
7 | 1.0771 | 0.01847 | -0.0205 | 58.3162
7.5 | 1.1467 | 0.01889 | -0.0234 | 60.7041
8 | 1.1658 | 0.01947 | -0.0169 | 59.8767
8.5 | 1.1785 | 0.02014 | -0.0093 | 58.5154
9 | 1.1816 | 0.02079 | -0.0001 | 56.835
9.5 | 1.1655 | 0.02137 | 0.0123 | 54.5391
10 | 1.157 | 0.02226 | 0.0228 | 51.9766
10.5 | 1.1536 | 0.02349 | 0.0313 | 49.1103
11 | 1.1569 | 0.02521 | 0.0377 | 45.8905
11.5 | 1.1628 | 0.02734 | 0.0427 | 42.5311
12 | 1.1685 | 0.02991 | 0.0466 | 39.0672
12.5 | 1.1719 | 0.03311 | 0.0496 | 35.3941
13 | 1.175 | 0.03672 | 0.0518 | 31.9989
13.5 | 1.1776 | 0.04062 | 0.0534 | 28.9906
14 | 1.1783 | 0.04499 | 0.0544 | 26.1903

## 23. Re 250k Mach 0.50 (1)
BIGFOIL.COM POLAR EXPORT
Horten 18.00% thick 2.00% camber
Horten 18.00% thick 2.00% camber |  |  |  | Cl Max: | 1.328 | at alpha= | 11 | deg
JavaFoil+Calcfoil stall+Eppler ext transition |  |  |  | L/D Max: | 46.026 | at alpha= | 5 | deg
Re: | 250000 |  |  | Cd Min: | 0.01159 | at alpha= | -2 | deg
Mach: | 0.5 |  |  | Cl=0 at alpha= | -0.81944 | deg
|  |  |  | @ Cl=0.1, Cd= | 0.011855
|  |  |  | @ Cl=0.4, Cd= | 0.012975
|  |  |  | @ Cl=0.6, Cd= | 0.014158
alpha (deg) | Cl | Cd | Cm | Cl/Cd
-20 | -1.078 | 0.29231 | 0.013 | -3.687
-19.5 | -1.051 | 0.28241 | 0.012 | -3.72
-19 | -1.022 | 0.28033 | 0.012 | -3.647
-18.5 | -0.995 | 0.26785 | 0.012 | -3.714
-18 | -0.968 | 0.26328 | 0.012 | -3.676
-17.5 | -0.939 | 0.26025 | 0.011 | -3.608
-17 | -0.912 | 0.25538 | 0.011 | -3.57
-16.5 | -0.883 | 0.25076 | 0.011 | -3.521
-16 | -0.856 | 0.24216 | 0.01 | -3.533
-15.5 | -0.827 | 0.22566 | 0.01 | -3.664
-15 | -0.799 | 0.2217 | 0.01 | -3.606
-14.5 | -0.771 | 0.2119 | 0.009 | -3.637
-14 | -0.742 | 0.20755 | 0.009 | -3.576
-13.5 | -0.715 | 0.19977 | 0.009 | -3.577
-13 | -0.686 | 0.18989 | 0.008 | -3.613
-12.5 | -0.658 | 0.17596 | 0.008 | -3.738
-12 | -0.629 | 0.16844 | 0.007 | -3.736
-11.5 | -0.601 | 0.15675 | 0.007 | -3.834
-11 | -0.573 | 0.13917 | 0.006 | -4.115
-10.5 | -0.79 | 0.09448 | 0.007 | -8.365
-10 | -0.853 | 0.08115 | 0.008 | -10.51
-9.5 | -0.867 | 0.07013 | 0.009 | -12.37
-9 | -0.868 | 0.05866 | 0.01 | -14.804
-8.5 | -0.904 | 0.03699 | 0.011 | -24.447
-8 | -0.911 | 0.0267 | 0.012 | -34.132
-7.5 | -0.875 | 0.02371 | 0.012 | -36.911
-7 | -0.827 | 0.02187 | 0.011 | -37.814
-6.5 | -0.772 | 0.02056 | 0.011 | -37.562
-6 | -0.713 | 0.01912 | 0.01 | -37.288
-5.5 | -0.65 | 0.01823 | 0.01 | -35.669
-5 | -0.585 | 0.01744 | 0.01 | -33.563
-4.5 | -0.519 | 0.01677 | 0.009 | -30.936
-4 | -0.451 | 0.01584 | 0.009 | -28.451
-3.5 | -0.381 | 0.01529 | 0.008 | -24.946
-3 | -0.311 | 0.01482 | 0.008 | -21.011
-2.5 | -0.241 | 0.01394 | 0.007 | -17.267
-2 | -0.17 | 0.01159 | 0.007 | -14.62
-1.5 | -0.098 | 0.01186 | 0.006 | -8.242
-1 | -0.026 | 0.01175 | 0.006 | -2.194
-0.5 | 0.046 | 0.01178 | 0.005 | 3.93
0 | 0.118 | 0.01188 | 0.005 | 9.936
0.5 | 0.19 | 0.01206 | 0.004 | 15.717
1 | 0.261 | 0.01229 | 0.004 | 21.207
1.5 | 0.331 | 0.0126 | 0.003 | 26.289
2 | 0.401 | 0.01298 | 0.003 | 30.922
2.5 | 0.47 | 0.01295 | 0.002 | 36.313
3 | 0.538 | 0.01352 | 0.002 | 39.801
3.5 | 0.605 | 0.01421 | 0.001 | 42.591
4 | 0.67 | 0.01503 | 0.001 | 44.615
4.5 | 0.734 | 0.01616 | 0 | 45.428
5 | 0.797 | 0.01731 | -0.001 | 46.026
5.5 | 0.857 | 0.01866 | -0.001 | 45.944
6 | 0.916 | 0.02023 | -0.002 | 45.285
6.5 | 0.974 | 0.02206 | -0.002 | 44.142
7 | 1.029 | 0.02417 | -0.003 | 42.576
7.5 | 1.082 | 0.02662 | -0.003 | 40.65
8 | 1.132 | 0.02946 | -0.003 | 38.438
8.5 | 1.18 | 0.03278 | -0.004 | 35.985
9 | 1.223 | 0.03665 | -0.004 | 33.354
9.5 | 1.261 | 0.0412 | -0.005 | 30.593
10 | 1.292 | 0.04652 | -0.005 | 27.78
10.5 | 1.316 | 0.05284 | -0.006 | 24.896
11 | 1.328 | 0.06022 | -0.006 | 22.058
11.5 | 1.324 | 0.06921 | -0.006 | 19.125
12 | 1.294 | 0.08068 | -0.007 | 16.037
12.5 | 1.204 | 0.09755 | -0.007 | 12.341
13 | 0.778 | 0.14893 | -0.004 | 5.221
13.5 | 0.807 | 0.18176 | -0.005 | 4.44
14 | 0.836 | 0.1946 | -0.005 | 4.297
14.5 | 0.865 | 0.21531 | -0.006 | 4.018
15 | 0.894 | 0.21941 | -0.006 | 4.075
15.5 | 0.923 | 0.23415 | -0.007 | 3.943
16 | 0.952 | 0.23898 | -0.007 | 3.985

## 24. Re 250k Mach 0.50 (2)
BIGFOIL.COM POLAR EXPORT
Horten 18.00% thick 2.00% camber
Horten 18.00% thick 2.00% camber |  |  |  | Cl Max: | 1.1148 | at alpha= | 7 | deg
XFOIL ncrit=9 |  |  |  | L/D Max: | 46.1352 | at alpha= | 6.5 | deg
Re: | 250000 |  |  | Cd Min: | 0.14979 | at alpha= | -14.5 | deg
Mach: | 0.5 |  |  | Cl=0 at alpha= | -0.88655 | deg
|  |  |  | @ Cl=0.1, Cd= | 0.013508
|  |  |  | @ Cl=0.4, Cd= | 0.016142
|  |  |  | @ Cl=0.6, Cd= | 0.017738
alpha (deg) | Cl | Cd | Cm | Cl/Cd
-14.5 | -0.4236 | 0.14979 | -0.0222 | -2.828
-14 | -0.4127 | 0.14137 | -0.0254 | -2.9193
-13.5 | -0.4202 | 0.1297 | -0.0311 | -3.2398
-13 | -0.4063 | 0.12313 | -0.0329 | -3.2998
-12.5 | -0.4096 | 0.11349 | -0.037 | -3.6091
-12 | -0.4909 | 0.09046 | -0.0501 | -5.4267
-11.5 | -0.5012 | 0.08155 | -0.0536 | -6.1459
-11 | -0.6077 | 0.05962 | -0.0686 | -10.1929
-10.5 | -0.6668 | 0.04803 | -0.0738 | -13.883
-10 | -0.7157 | 0.03993 | -0.073 | -17.9239
-9.5 | -0.7318 | 0.03556 | -0.068 | -20.5793
-9 | -0.7285 | 0.03133 | -0.0648 | -23.2525
-8.5 | -0.6496 | 0.0264 | -0.0723 | -24.6061
-8 | -0.5562 | 0.023 | -0.0789 | -24.1826
-7.5 | -0.5119 | 0.0214 | -0.0749 | -23.9206
-7 | -0.4744 | 0.02014 | -0.0692 | -23.5551
-6.5 | -0.4352 | 0.01904 | -0.0637 | -22.8571
-6 | -0.3951 | 0.01807 | -0.0583 | -21.865
-5.5 | -0.3543 | 0.0172 | -0.0529 | -20.5988
-5 | -0.3128 | 0.01646 | -0.0475 | -19.0036
-4.5 | -0.2759 | 0.01574 | -0.0414 | -17.5286
-4 | -0.2392 | 0.01517 | -0.0352 | -15.768
-3.5 | -0.2042 | 0.01461 | -0.0286 | -13.9767
-3 | -0.1704 | 0.01402 | -0.0219 | -12.1541
-2.5 | -0.1401 | 0.01341 | -0.0143 | -10.4474
-2 | -0.1094 | 0.01289 | -0.0065 | -8.4872
-1.5 | -0.0661 | 0.01275 | -0.0005 | -5.1843
-1 | -0.014 | 0.01288 | 0.0039 | -1.087
-0.5 | 0.0477 | 0.01321 | 0.0066 | 3.6109
0 | 0.1056 | 0.01354 | 0.0098 | 7.7991
0.5 | 0.1757 | 0.01409 | 0.0109 | 12.4698
1 | 0.2455 | 0.0147 | 0.0119 | 16.7007
1.5 | 0.3218 | 0.0154 | 0.0116 | 20.8961
2 | 0.4061 | 0.0162 | 0.0099 | 25.0679
2.5 | 0.4815 | 0.0168 | 0.0095 | 28.6607
3 | 0.5711 | 0.0175 | 0.0062 | 32.6343
3.5 | 0.6475 | 0.01813 | 0.0052 | 35.7143
4 | 0.7108 | 0.01873 | 0.0065 | 37.9498
4.5 | 0.7948 | 0.01951 | 0.0039 | 40.7381
5 | 0.8633 | 0.02025 | 0.0041 | 42.6321
5.5 | 0.9284 | 0.02109 | 0.0047 | 44.0209
6 | 0.994 | 0.02203 | 0.0051 | 45.1203
6.5 | 1.0648 | 0.02308 | 0.0039 | 46.1352
7 | 1.1148 | 0.02421 | 0.0055 | 46.0471
7.5 | 1.0752 | 0.02551 | 0.0201 | 42.1482
8 | 1.0614 | 0.02679 | 0.0308 | 39.6193
8.5 | 1.0289 | 0.02942 | 0.0411 | 34.9728
9 | 1.0185 | 0.03225 | 0.0481 | 31.5814
9.5 | 1.0142 | 0.03553 | 0.0533 | 28.5449
10 | 0.9914 | 0.04085 | 0.0567 | 24.2693
10.5 | 0.9772 | 0.04623 | 0.0588 | 21.1378
11 | 0.9827 | 0.05041 | 0.0608 | 19.4941
11.5 | 0.9351 | 0.06002 | 0.0592 | 15.5798
12 | 0.8741 | 0.07202 | 0.0555 | 12.1369

## 25. Re 500k Mach 0.00 (1)
BIGFOIL.COM POLAR EXPORT
Horten 18.00% thick 2.00% camber
Horten 18.00% thick 2.00% camber |  |  |  | Cl Max: | 1.701 | at alpha= | 19 | deg
JavaFoil+Calcfoil stall+Eppler ext transition |  |  |  | L/D Max: | 72.279 | at alpha= | 7.5 | deg
Re: | 500000 |  |  | Cd Min: | 0.00893 | at alpha= | -0.5 | deg
Mach: | 0 |  |  | Cl=0 at alpha= | -0.82258 | deg
|  |  |  | @ Cl=0.1, Cd= | 0.0089776
|  |  |  | @ Cl=0.4, Cd= | 0.0091971
|  |  |  | @ Cl=0.6, Cd= | 0.01041
alpha (deg) | Cl | Cd | Cm | Cl/Cd
-20 | -1.307 | 0.15894 | 0.012 | -8.223
-19.5 | -1.311 | 0.15031 | 0.012 | -8.72
-19 | -1.313 | 0.14174 | 0.012 | -9.262
-18.5 | -1.312 | 0.13312 | 0.012 | -9.858
-18 | -1.309 | 0.12474 | 0.012 | -10.498
-17.5 | -1.305 | 0.11633 | 0.012 | -11.221
-17 | -1.3 | 0.10788 | 0.012 | -12.046
-16.5 | -1.293 | 0.0993 | 0.012 | -13.019
-16 | -1.285 | 0.09034 | 0.012 | -14.227
-15.5 | -1.278 | 0.08079 | 0.012 | -15.822
-15 | -1.273 | 0.07033 | 0.012 | -18.101
-14.5 | -1.273 | 0.05812 | 0.013 | -21.907
-14 | -1.277 | 0.04599 | 0.013 | -27.761
-13.5 | -1.276 | 0.03664 | 0.013 | -34.813
-13 | -1.264 | 0.03071 | 0.013 | -41.158
-12.5 | -1.243 | 0.02678 | 0.013 | -46.438
-12 | -1.216 | 0.02406 | 0.013 | -50.537
-11.5 | -1.183 | 0.02224 | 0.013 | -53.219
-11 | -1.146 | 0.02073 | 0.013 | -55.299
-10.5 | -1.105 | 0.01978 | 0.012 | -55.896
-10 | -1.061 | 0.01882 | 0.012 | -56.369
-9.5 | -1.014 | 0.01802 | 0.012 | -56.295
-9 | -0.965 | 0.01731 | 0.011 | -55.775
-8.5 | -0.914 | 0.01639 | 0.011 | -55.77
-8 | -0.861 | 0.01578 | 0.011 | -54.571
-7.5 | -0.806 | 0.01559 | 0.01 | -51.735
-7 | -0.751 | 0.01478 | 0.01 | -50.768
-6.5 | -0.693 | 0.01432 | 0.01 | -48.421
-6 | -0.635 | 0.01393 | 0.009 | -45.612
-5.5 | -0.576 | 0.01353 | 0.009 | -42.595
-5 | -0.516 | 0.01318 | 0.008 | -39.182
-4.5 | -0.456 | 0.01287 | 0.008 | -35.443
-4 | -0.395 | 0.01154 | 0.008 | -34.229
-3.5 | -0.334 | 0.01165 | 0.007 | -28.642
-3 | -0.272 | 0.01123 | 0.007 | -24.212
-2.5 | -0.21 | 0.00963 | 0.006 | -21.814
-2 | -0.148 | 0.00937 | 0.006 | -15.747
-1.5 | -0.085 | 0.00932 | 0.005 | -9.133
-1 | -0.022 | 0.00931 | 0.005 | -2.409
-0.5 | 0.04 | 0.00893 | 0.005 | 4.508
0 | 0.103 | 0.00898 | 0.004 | 11.458
0.5 | 0.165 | 0.00936 | 0.004 | 17.683
1 | 0.228 | 0.0091 | 0.003 | 25.038
1.5 | 0.29 | 0.00925 | 0.003 | 31.374
2 | 0.352 | 0.00905 | 0.002 | 38.951
2.5 | 0.414 | 0.00924 | 0.002 | 44.842
3 | 0.476 | 0.0091 | 0.001 | 52.323
3.5 | 0.537 | 0.01011 | 0.001 | 53.169
4 | 0.598 | 0.0104 | 0 | 57.535
4.5 | 0.659 | 0.01071 | 0 | 61.532
5 | 0.719 | 0.01109 | 0 | 64.813
5.5 | 0.778 | 0.01149 | -0.001 | 67.708
6 | 0.836 | 0.01197 | -0.001 | 69.831
6.5 | 0.893 | 0.01251 | -0.002 | 71.386
7 | 0.949 | 0.01315 | -0.002 | 72.211
7.5 | 1.004 | 0.01388 | -0.003 | 72.279
8 | 1.056 | 0.01476 | -0.003 | 71.563
8.5 | 1.107 | 0.01592 | -0.004 | 69.517
9 | 1.156 | 0.01702 | -0.004 | 67.893
9.5 | 1.203 | 0.01848 | -0.005 | 65.075
10 | 1.248 | 0.02019 | -0.005 | 61.802
10.5 | 1.291 | 0.02217 | -0.005 | 58.234
11 | 1.332 | 0.0244 | -0.006 | 54.613
11.5 | 1.372 | 0.02694 | -0.006 | 50.929
12 | 1.41 | 0.02972 | -0.007 | 47.427
12.5 | 1.445 | 0.03275 | -0.007 | 44.13
13 | 1.479 | 0.036 | -0.007 | 41.094
13.5 | 1.511 | 0.03946 | -0.008 | 38.3
14 | 1.541 | 0.04311 | -0.008 | 35.748
14.5 | 1.568 | 0.04703 | -0.008 | 33.346
15 | 1.594 | 0.05114 | -0.009 | 31.163
15.5 | 1.617 | 0.05547 | -0.009 | 29.144
16 | 1.637 | 0.06006 | -0.01 | 27.26
16.5 | 1.654 | 0.06498 | -0.01 | 25.455
17 | 1.669 | 0.07015 | -0.01 | 23.787
17.5 | 1.681 | 0.07559 | -0.011 | 22.234
18 | 1.69 | 0.08134 | -0.011 | 20.776
18.5 | 1.697 | 0.08755 | -0.011 | 19.378
19 | 1.701 | 0.09403 | -0.011 | 18.088
19.5 | 1.701 | 0.10083 | -0.012 | 16.875
20 | 1.699 | 0.108 | -0.012 | 15.731

## 26. Re 500k Mach 0.00 (2)
BIGFOIL.COM POLAR EXPORT
Horten 18.00% thick 2.00% camber
Horten 18.00% thick 2.00% camber |  |  |  | Cl Max: | 1.2784 | at alpha= | 14.5 | deg
XFOIL ncrit=9 |  |  |  | L/D Max: | 77.1211 | at alpha= | 9.5 | deg
Re: | 500000 |  |  | Cd Min: | 0.0969 | at alpha= | 19.5 | deg
Mach: | 0 |  |  | Cl=0 at alpha= | -0.67149 | deg
|  |  |  | @ Cl=0.1, Cd= | 0.0086114
|  |  |  | @ Cl=0.4, Cd= | 0.009802
|  |  |  | @ Cl=0.6, Cd= | 0.010927
alpha (deg) | Cl | Cd | Cm | Cl/Cd
-20 | -1.1307 | 0.08745 | -0.0464 | -12.9297
-19.5 | -1.135 | 0.08033 | -0.0496 | -14.1292
-19 | -1.1438 | 0.07249 | -0.0532 | -15.7787
-18.5 | -1.1529 | 0.06477 | -0.0567 | -17.7999
-18 | -1.1599 | 0.05771 | -0.0593 | -20.0988
-17.5 | -1.1613 | 0.05187 | -0.0607 | -22.3887
-17 | -1.1577 | 0.04696 | -0.0613 | -24.6529
-16.5 | -1.1509 | 0.04256 | -0.0616 | -27.0418
-16 | -1.1412 | 0.03873 | -0.0612 | -29.4655
-15.5 | -1.1315 | 0.0352 | -0.0599 | -32.1449
-15 | -1.1176 | 0.03227 | -0.0583 | -34.6328
-14.5 | -1.0994 | 0.02984 | -0.0562 | -36.8432
-14 | -1.0819 | 0.02752 | -0.0535 | -39.3132
-13.5 | -1.0621 | 0.02557 | -0.0506 | -41.537
-13 | -1.0372 | 0.02407 | -0.0475 | -43.091
-12.5 | -1.018 | 0.02235 | -0.0435 | -45.5481
-12 | -0.9929 | 0.02116 | -0.0396 | -46.9234
-11.5 | -0.9713 | 0.01993 | -0.0349 | -48.7356
-11 | -0.9487 | 0.01902 | -0.0298 | -49.8791
-10.5 | -0.9328 | 0.01816 | -0.0233 | -51.3656
-9.5 | -0.8279 | 0.01622 | -0.0241 | -51.0419
-9 | -0.7461 | 0.01511 | -0.03 | -49.3779
-8.5 | -0.6443 | 0.01401 | -0.0401 | -45.9886
-8 | -0.5866 | 0.0134 | -0.0407 | -43.7761
-7.5 | -0.5526 | 0.01298 | -0.0363 | -42.5732
-7 | -0.5186 | 0.01262 | -0.0319 | -41.0935
-6.5 | -0.4831 | 0.0123 | -0.0277 | -39.2764
-6 | -0.444 | 0.01199 | -0.0243 | -37.0309
-5.5 | -0.4038 | 0.01162 | -0.021 | -34.7504
-4.5 | -0.3196 | 0.0109 | -0.0153 | -29.3211
-3.5 | -0.236 | 0.01007 | -0.0095 | -23.4359
-3 | -0.1972 | 0.00957 | -0.0059 | -20.6061
-2.5 | -0.1602 | 0.00909 | -0.0019 | -17.6238
-1.5 | -0.0785 | 0.00854 | 0.0051 | -9.192
-1 | -0.0318 | 0.00847 | 0.0075 | -3.7544
-0.5 | 0.0166 | 0.0085 | 0.0096 | 1.9529
0 | 0.0672 | 0.00856 | 0.0112 | 7.8505
0.5 | 0.1182 | 0.00864 | 0.0128 | 13.6806
1 | 0.1687 | 0.00878 | 0.0144 | 19.2141
2 | 0.2725 | 0.00914 | 0.0171 | 29.814
2.5 | 0.3254 | 0.00939 | 0.0183 | 34.6539
3 | 0.3836 | 0.00972 | 0.0182 | 39.465
3.5 | 0.4436 | 0.01002 | 0.0177 | 44.2715
4 | 0.4974 | 0.01028 | 0.0184 | 48.3852
4.5 | 0.5694 | 0.01071 | 0.0152 | 53.1653
5 | 0.6229 | 0.01109 | 0.0157 | 56.1677
5.5 | 0.7004 | 0.01154 | 0.0111 | 60.6932
6 | 0.7738 | 0.01197 | 0.0074 | 64.6449
6.5 | 0.828 | 0.01238 | 0.0075 | 66.8821
7 | 0.901 | 0.01286 | 0.0036 | 70.0622
7.5 | 0.9677 | 0.01338 | 0.0009 | 72.3244
8.5 | 1.0932 | 0.0145 | -0.0033 | 75.3931
9 | 1.1509 | 0.01516 | -0.0047 | 75.9169
9.5 | 1.2162 | 0.01577 | -0.0077 | 77.1211
10 | 1.2507 | 0.01642 | -0.005 | 76.1693
10.5 | 1.2345 | 0.01681 | 0.0075 | 73.4384
11 | 1.2237 | 0.0177 | 0.0181 | 69.1356
11.5 | 1.2289 | 0.01883 | 0.0252 | 65.2629
12 | 1.239 | 0.02031 | 0.0306 | 61.0044
12.5 | 1.2481 | 0.02232 | 0.035 | 55.9185
13 | 1.255 | 0.02496 | 0.0385 | 50.2804
13.5 | 1.267 | 0.02767 | 0.0408 | 45.7897
14 | 1.2754 | 0.03095 | 0.0425 | 41.2084
14.5 | 1.2784 | 0.03493 | 0.0438 | 36.5989
15 | 1.2753 | 0.03971 | 0.0446 | 32.1153
15.5 | 1.2783 | 0.04422 | 0.0449 | 28.9077
16 | 1.2742 | 0.04965 | 0.0447 | 25.6636
16.5 | 1.2651 | 0.0559 | 0.0439 | 22.6315
17 | 1.2627 | 0.06166 | 0.043 | 20.4784
17.5 | 1.252 | 0.06856 | 0.0415 | 18.2614
18 | 1.2442 | 0.07535 | 0.0397 | 16.5123
18.5 | 1.2364 | 0.08227 | 0.0378 | 15.0286
19 | 1.225 | 0.08982 | 0.0354 | 13.6384
19.5 | 1.2185 | 0.0969 | 0.033 | 12.5748

## 27. Re 500k Mach 0.10 (1)
BIGFOIL.COM POLAR EXPORT
Horten 18.00% thick 2.00% camber
Horten 18.00% thick 2.00% camber |  |  |  | Cl Max: | 1.684 | at alpha= | 19 | deg
JavaFoil+Calcfoil stall+Eppler ext transition |  |  |  | L/D Max: | 71.819 | at alpha= | 7 | deg
Re: | 500000 |  |  | Cd Min: | 0.00897 | at alpha= | -0.5 | deg
Mach: | 0.1 |  |  | Cl=0 at alpha= | -0.81746 | deg
|  |  |  | @ Cl=0.1, Cd= | 0.0090176
|  |  |  | @ Cl=0.4, Cd= | 0.0092184
|  |  |  | @ Cl=0.6, Cd= | 0.010455
alpha (deg) | Cl | Cd | Cm | Cl/Cd
-20 | -1.277 | 0.16306 | 0.012 | -7.833
-19.5 | -1.284 | 0.15415 | 0.012 | -8.329
-19 | -1.289 | 0.14553 | 0.012 | -8.856
-18.5 | -1.291 | 0.13693 | 0.012 | -9.426
-18 | -1.29 | 0.12833 | 0.012 | -10.054
-17.5 | -1.288 | 0.11989 | 0.012 | -10.742
-17 | -1.284 | 0.11136 | 0.012 | -11.529
-16.5 | -1.278 | 0.10284 | 0.012 | -12.432
-16 | -1.272 | 0.09403 | 0.012 | -13.528
-15.5 | -1.266 | 0.08468 | 0.012 | -14.945
-15 | -1.26 | 0.07469 | 0.012 | -16.866
-14.5 | -1.258 | 0.0632 | 0.012 | -19.9
-14 | -1.261 | 0.05048 | 0.013 | -24.988
-13.5 | -1.264 | 0.03947 | 0.013 | -32.036
-13 | -1.257 | 0.03232 | 0.013 | -38.903
-12.5 | -1.24 | 0.02776 | 0.013 | -44.678
-12 | -1.215 | 0.02474 | 0.013 | -49.104
-11.5 | -1.183 | 0.02272 | 0.013 | -52.078
-11 | -1.148 | 0.0211 | 0.013 | -54.39
-10.5 | -1.107 | 0.02007 | 0.012 | -55.18
-10 | -1.064 | 0.01909 | 0.012 | -55.713
-9.5 | -1.017 | 0.01821 | 0.012 | -55.855
-9 | -0.968 | 0.01746 | 0.011 | -55.472
-8.5 | -0.917 | 0.01652 | 0.011 | -55.537
-8 | -0.864 | 0.01589 | 0.011 | -54.391
-7.5 | -0.81 | 0.01571 | 0.01 | -51.542
-7 | -0.754 | 0.01487 | 0.01 | -50.698
-6.5 | -0.696 | 0.01439 | 0.01 | -48.403
-6 | -0.638 | 0.01398 | 0.009 | -45.626
-5.5 | -0.579 | 0.01358 | 0.009 | -42.626
-5 | -0.519 | 0.01323 | 0.008 | -39.22
-4.5 | -0.458 | 0.01291 | 0.008 | -35.48
-4 | -0.397 | 0.01157 | 0.008 | -34.299
-3.5 | -0.335 | 0.01129 | 0.007 | -29.707
-3 | -0.273 | 0.01129 | 0.007 | -24.214
-2.5 | -0.211 | 0.00934 | 0.006 | -22.59
-2 | -0.148 | 0.00943 | 0.006 | -15.724
-1.5 | -0.086 | 0.00935 | 0.005 | -9.142
-1 | -0.023 | 0.00933 | 0.005 | -2.417
-0.5 | 0.04 | 0.00897 | 0.005 | 4.512
0 | 0.103 | 0.00902 | 0.004 | 11.468
0.5 | 0.166 | 0.00913 | 0.004 | 18.214
1 | 0.229 | 0.00916 | 0.003 | 25.01
1.5 | 0.292 | 0.00931 | 0.003 | 31.337
2 | 0.354 | 0.00907 | 0.002 | 39.04
2.5 | 0.416 | 0.00927 | 0.002 | 44.933
3 | 0.478 | 0.0099 | 0.001 | 48.315
3.5 | 0.54 | 0.01016 | 0.001 | 53.158
4 | 0.601 | 0.01046 | 0 | 57.453
4.5 | 0.662 | 0.01078 | 0 | 61.403
5 | 0.722 | 0.01115 | 0 | 64.752
5.5 | 0.781 | 0.01158 | -0.001 | 67.471
6 | 0.84 | 0.01207 | -0.001 | 69.551
6.5 | 0.897 | 0.01263 | -0.002 | 71.018
7 | 0.953 | 0.01327 | -0.002 | 71.819
7.5 | 1.007 | 0.01404 | -0.003 | 71.748
8 | 1.06 | 0.01494 | -0.003 | 70.927
8.5 | 1.11 | 0.01602 | -0.004 | 69.331
9 | 1.159 | 0.0173 | -0.004 | 67.012
9.5 | 1.206 | 0.01881 | -0.005 | 64.125
10 | 1.251 | 0.02058 | -0.005 | 60.784
10.5 | 1.294 | 0.02262 | -0.005 | 57.221
11 | 1.335 | 0.02494 | -0.006 | 53.541
11.5 | 1.375 | 0.02753 | -0.006 | 49.934
12 | 1.412 | 0.03041 | -0.007 | 46.437
12.5 | 1.447 | 0.03352 | -0.007 | 43.175
13 | 1.481 | 0.03687 | -0.007 | 40.165
13.5 | 1.512 | 0.04042 | -0.008 | 37.412
14 | 1.541 | 0.04415 | -0.008 | 34.908
14.5 | 1.568 | 0.04817 | -0.009 | 32.546
15 | 1.592 | 0.05245 | -0.009 | 30.348
15.5 | 1.614 | 0.05692 | -0.009 | 28.354
16 | 1.633 | 0.06169 | -0.01 | 26.467
16.5 | 1.648 | 0.06671 | -0.01 | 24.709
17 | 1.661 | 0.07207 | -0.01 | 23.048
17.5 | 1.671 | 0.07775 | -0.011 | 21.493
18 | 1.678 | 0.0837 | -0.011 | 20.051
18.5 | 1.683 | 0.09023 | -0.011 | 18.649
19 | 1.684 | 0.09696 | -0.011 | 17.371
19.5 | 1.682 | 0.10407 | -0.012 | 16.164
20 | 1.677 | 0.1117 | -0.012 | 15.01

## 28. Re 500k Mach 0.10 (2)
BIGFOIL.COM POLAR EXPORT
Horten 18.00% thick 2.00% camber
Horten 18.00% thick 2.00% camber |  |  |  | Cl Max: | 1.2708 | at alpha= | 14.5 | deg
XFOIL ncrit=9 |  |  |  | L/D Max: | 76.6688 | at alpha= | 9.5 | deg
Re: | 500000 |  |  | Cd Min: | 0.10031 | at alpha= | 19.5 | deg
Mach: | 0.1 |  |  | Cl=0 at alpha= | -0.67521 | deg
|  |  |  | @ Cl=0.1, Cd= | 0.0086541
|  |  |  | @ Cl=0.4, Cd= | 0.0098276
|  |  |  | @ Cl=0.6, Cd= | 0.010946
alpha (deg) | Cl | Cd | Cm | Cl/Cd
-20 | -1.1023 | 0.09327 | -0.0446 | -11.8184
-19.5 | -1.1083 | 0.08593 | -0.0478 | -12.8977
-19 | -1.1181 | 0.07777 | -0.0517 | -14.377
-18.5 | -1.1298 | 0.06946 | -0.0556 | -16.2655
-18 | -1.1397 | 0.06175 | -0.0588 | -18.4567
-17.5 | -1.1459 | 0.05487 | -0.0613 | -20.8839
-17 | -1.1444 | 0.04962 | -0.062 | -23.0633
-16.5 | -1.1397 | 0.04481 | -0.0626 | -25.4341
-16 | -1.1319 | 0.04059 | -0.0625 | -27.8862
-15.5 | -1.1221 | 0.03687 | -0.0616 | -30.434
-15 | -1.1115 | 0.03353 | -0.06 | -33.1494
-14.5 | -1.0949 | 0.03087 | -0.0581 | -35.4681
-14 | -1.0751 | 0.02862 | -0.0557 | -37.5646
-13.5 | -1.0591 | 0.02628 | -0.0526 | -40.3006
-13 | -1.0357 | 0.02462 | -0.0495 | -42.0674
-12.5 | -1.0153 | 0.02289 | -0.0456 | -44.3556
-12 | -0.9916 | 0.02156 | -0.0416 | -45.9926
-11.5 | -0.9681 | 0.02036 | -0.0371 | -47.5491
-11 | -0.9472 | 0.01929 | -0.0319 | -49.1032
-10.5 | -0.9282 | 0.01846 | -0.0258 | -50.2817
-10 | -0.9003 | 0.0176 | -0.0215 | -51.1534
-9.5 | -0.829 | 0.01638 | -0.0255 | -50.6105
-9 | -0.746 | 0.01524 | -0.0315 | -48.9501
-8 | -0.5867 | 0.01349 | -0.0419 | -43.4915
-7.5 | -0.5526 | 0.01307 | -0.0375 | -42.28
-7 | -0.5182 | 0.01269 | -0.033 | -40.8353
-6.5 | -0.4829 | 0.01237 | -0.0287 | -39.038
-6 | -0.4447 | 0.01205 | -0.025 | -36.9046
-5.5 | -0.4036 | 0.0117 | -0.0218 | -34.4957
-5 | -0.3621 | 0.01133 | -0.0188 | -31.9594
-4.5 | -0.3198 | 0.01097 | -0.0158 | -29.1522
-4 | -0.2774 | 0.01058 | -0.0129 | -26.2193
-3.5 | -0.236 | 0.01013 | -0.0099 | -23.2971
-3 | -0.1968 | 0.00963 | -0.0063 | -20.4361
-2.5 | -0.1594 | 0.00915 | -0.0023 | -17.4208
-2 | -0.1212 | 0.0088 | 0.0017 | -13.7727
-1.5 | -0.0784 | 0.00858 | 0.005 | -9.1375
-1 | -0.0317 | 0.00851 | 0.0075 | -3.725
-0.5 | 0.0171 | 0.00852 | 0.0096 | 2.007
0 | 0.0675 | 0.00861 | 0.0113 | 7.8397
0.5 | 0.1191 | 0.00868 | 0.0129 | 13.7212
1 | 0.1702 | 0.00881 | 0.0144 | 19.319
1.5 | 0.2211 | 0.009 | 0.016 | 24.5667
2.5 | 0.3266 | 0.00942 | 0.0186 | 34.6709
3 | 0.3862 | 0.00975 | 0.0184 | 39.6103
3.5 | 0.4449 | 0.01008 | 0.0182 | 44.1369
4 | 0.4988 | 0.01033 | 0.019 | 48.2865
4.5 | 0.5716 | 0.01075 | 0.0157 | 53.1721
5 | 0.6253 | 0.01112 | 0.0163 | 56.232
5.5 | 0.7028 | 0.01162 | 0.0118 | 60.4819
6 | 0.7766 | 0.01207 | 0.0081 | 64.3413
6.5 | 0.8315 | 0.01247 | 0.0082 | 66.68
7 | 0.9051 | 0.01296 | 0.0043 | 69.838
7.5 | 0.972 | 0.01349 | 0.0017 | 72.0534
8 | 1.0308 | 0.01405 | 0.0006 | 73.3665
8.5 | 1.0984 | 0.01463 | -0.0025 | 75.0786
9 | 1.1569 | 0.01529 | -0.0039 | 75.6638
9.5 | 1.2221 | 0.01594 | -0.0068 | 76.6688
10 | 1.2403 | 0.01659 | -0.0009 | 74.7619
10.5 | 1.227 | 0.01706 | 0.0109 | 71.9226
11 | 1.2206 | 0.01802 | 0.0206 | 67.7358
11.5 | 1.2232 | 0.0194 | 0.0278 | 63.0515
12 | 1.2348 | 0.02098 | 0.0327 | 58.8561
12.5 | 1.245 | 0.02311 | 0.0368 | 53.8728
13 | 1.2528 | 0.02585 | 0.0399 | 48.4642
13.5 | 1.2592 | 0.02911 | 0.0422 | 43.2566
14 | 1.2676 | 0.03253 | 0.0437 | 38.9671
14.5 | 1.2708 | 0.03662 | 0.0449 | 34.7023
15 | 1.2671 | 0.04157 | 0.0455 | 30.4811
15.5 | 1.2661 | 0.04659 | 0.0456 | 27.1754
16 | 1.263 | 0.05208 | 0.0453 | 24.2512
16.5 | 1.253 | 0.05853 | 0.0444 | 21.4078
17 | 1.2486 | 0.06464 | 0.0432 | 19.3162
17.5 | 1.2407 | 0.07131 | 0.0417 | 17.3987
18 | 1.2284 | 0.07872 | 0.0397 | 15.6047
18.5 | 1.2226 | 0.08553 | 0.0377 | 14.2944
19 | 1.211 | 0.09313 | 0.0353 | 13.0033
19.5 | 1.2048 | 0.10031 | 0.0327 | 12.0108

## 29. Re 500k Mach 0.25 (1)
BIGFOIL.COM POLAR EXPORT
Horten 18.00% thick 2.00% camber
Horten 18.00% thick 2.00% camber |  |  |  | Cl Max: | 1.597 | at alpha= | 16.5 | deg
JavaFoil+Calcfoil stall+Eppler ext transition |  |  |  | L/D Max: | 69.174 | at alpha= | 7 | deg
Re: | 500000 |  |  | Cd Min: | 0.00889 | at alpha= | 1.5 | deg
Mach: | 0.25 |  |  | Cl=0 at alpha= | -0.82308 | deg
|  |  |  | @ Cl=0.1, Cd= | 0.0092144
|  |  |  | @ Cl=0.4, Cd= | 0.0095243
|  |  |  | @ Cl=0.6, Cd= | 0.010697
alpha (deg) | Cl | Cd | Cm | Cl/Cd
-17.5 | -1.153 | 0.14059 | 0.011 | -8.198
-17 | -1.165 | 0.13125 | 0.011 | -8.878
-16.5 | -1.175 | 0.12207 | 0.011 | -9.622
-16 | -1.18 | 0.11302 | 0.011 | -10.444
-15.5 | -1.183 | 0.10414 | 0.011 | -11.363
-15 | -1.184 | 0.0951 | 0.011 | -12.445
-14.5 | -1.182 | 0.0859 | 0.011 | -13.757
-14 | -1.179 | 0.07592 | 0.012 | -15.535
-13.5 | -1.179 | 0.06438 | 0.012 | -18.313
-13 | -1.186 | 0.05073 | 0.012 | -23.379
-12.5 | -1.197 | 0.03801 | 0.013 | -31.483
-12 | -1.193 | 0.03055 | 0.013 | -39.067
-11.5 | -1.176 | 0.02631 | 0.013 | -44.678
-11 | -1.149 | 0.0236 | 0.013 | -48.679
-10.5 | -0.957 | 0.06238 | 0.009 | -15.345
-10 | -1.075 | 0.02056 | 0.012 | -52.269
-9.5 | -1.031 | 0.01944 | 0.012 | -53.035
-9 | -0.984 | 0.01849 | 0.012 | -53.231
-8.5 | -0.934 | 0.01738 | 0.011 | -53.743
-8 | -0.882 | 0.01667 | 0.011 | -52.884
-7.5 | -0.827 | 0.016 | 0.011 | -51.68
-7 | -0.771 | 0.01541 | 0.01 | -50.011
-6.5 | -0.713 | 0.01491 | 0.01 | -47.791
-6 | -0.654 | 0.01441 | 0.009 | -45.346
-5.5 | -0.593 | 0.01399 | 0.009 | -42.391
-5 | -0.532 | 0.01365 | 0.009 | -38.981
-4.5 | -0.47 | 0.01328 | 0.008 | -35.399
-4 | -0.407 | 0.01295 | 0.008 | -31.453
-3.5 | -0.344 | 0.01217 | 0.007 | -28.283
-3 | -0.281 | 0.01083 | 0.007 | -25.904
-2.5 | -0.217 | 0.00968 | 0.006 | -22.379
-2 | -0.152 | 0.00933 | 0.006 | -16.337
-1.5 | -0.088 | 0.00957 | 0.006 | -9.177
-1 | -0.023 | 0.00913 | 0.005 | -2.538
-0.5 | 0.042 | 0.00916 | 0.005 | 4.541
0 | 0.106 | 0.00922 | 0.004 | 11.517
0.5 | 0.171 | 0.00895 | 0.004 | 19.081
1 | 0.235 | 0.00909 | 0.003 | 25.885
1.5 | 0.299 | 0.00889 | 0.003 | 33.695
2 | 0.364 | 0.00897 | 0.002 | 40.547
2.5 | 0.427 | 0.00994 | 0.002 | 43.002
3 | 0.491 | 0.01017 | 0.001 | 48.233
3.5 | 0.554 | 0.01046 | 0.001 | 52.956
4 | 0.616 | 0.01078 | 0 | 57.19
4.5 | 0.678 | 0.01114 | 0 | 60.885
5 | 0.74 | 0.01157 | 0 | 63.926
5.5 | 0.8 | 0.01205 | -0.001 | 66.365
6 | 0.859 | 0.01262 | -0.001 | 68.065
6.5 | 0.917 | 0.01327 | -0.002 | 69.074
7 | 0.973 | 0.01406 | -0.002 | 69.174
7.5 | 1.027 | 0.01498 | -0.003 | 68.544
8 | 1.079 | 0.01609 | -0.003 | 67.055
8.5 | 1.13 | 0.01742 | -0.004 | 64.849
9 | 1.178 | 0.01897 | -0.004 | 62.087
9.5 | 1.224 | 0.0208 | -0.005 | 58.845
10 | 1.269 | 0.02293 | -0.005 | 55.328
10.5 | 1.31 | 0.02536 | -0.005 | 51.684
11 | 1.35 | 0.0281 | -0.006 | 48.051
11.5 | 1.388 | 0.03118 | -0.006 | 44.514
12 | 1.423 | 0.0345 | -0.007 | 41.247
12.5 | 1.456 | 0.03811 | -0.007 | 38.193
13 | 1.485 | 0.04205 | -0.007 | 35.325
13.5 | 1.513 | 0.0462 | -0.008 | 32.737
14 | 1.536 | 0.05068 | -0.008 | 30.312
14.5 | 1.556 | 0.05545 | -0.009 | 28.059
15 | 1.573 | 0.06048 | -0.009 | 26.002
15.5 | 1.585 | 0.066 | -0.009 | 24.022
16 | 1.594 | 0.07188 | -0.01 | 22.178
16.5 | 1.597 | 0.07817 | -0.01 | 20.435
17 | 1.596 | 0.08492 | -0.01 | 18.799
17.5 | 1.591 | 0.09224 | -0.011 | 17.247
18 | 1.581 | 0.10007 | -0.011 | 15.8
18.5 | 1.567 | 0.10864 | -0.011 | 14.421
19 | 1.548 | 0.11768 | -0.011 | 13.155
19.5 | 1.523 | 0.1276 | -0.012 | 11.935
20 | 1.492 | 0.13835 | -0.012 | 10.786

## 30. Re 500k Mach 0.25 (2)
BIGFOIL.COM POLAR EXPORT
Horten 18.00% thick 2.00% camber
Horten 18.00% thick 2.00% camber |  |  |  | Cl Max: | 1.2254 | at alpha= | 13.5 | deg
XFOIL ncrit=9 |  |  |  | L/D Max: | 72.033 | at alpha= | 9 | deg
Re: | 500000 |  |  | Cd Min: | 0.10708 | at alpha= | -18.5 | deg
Mach: | 0.25 |  |  | Cl=0 at alpha= | -0.69138 | deg
|  |  |  | @ Cl=0.1, Cd= | 0.0088241
|  |  |  | @ Cl=0.4, Cd= | 0.0099769
|  |  |  | @ Cl=0.6, Cd= | 0.011192
alpha (deg) | Cl | Cd | Cm | Cl/Cd
-18.5 | -0.9332 | 0.10708 | -0.0387 | -8.715
-18 | -0.9809 | 0.09208 | -0.0474 | -10.6527
-17.5 | -1.0159 | 0.07965 | -0.0544 | -12.7546
-17 | -1.0424 | 0.06897 | -0.06 | -15.1138
-16.5 | -1.0562 | 0.06078 | -0.0633 | -17.3774
-16 | -1.0594 | 0.05416 | -0.0655 | -19.5606
-15.5 | -1.062 | 0.04799 | -0.067 | -22.1296
-15 | -1.062 | 0.04253 | -0.0675 | -24.9706
-14.5 | -1.0575 | 0.03806 | -0.0666 | -27.7851
-14 | -1.0465 | 0.03446 | -0.0651 | -30.3685
-13.5 | -1.032 | 0.03137 | -0.0629 | -32.8977
-13 | -1.0181 | 0.02853 | -0.0599 | -35.6852
-12.5 | -0.9981 | 0.02634 | -0.0565 | -37.8929
-12 | -0.9784 | 0.02429 | -0.0525 | -40.28
-11.5 | -0.9571 | 0.02262 | -0.0481 | -42.3121
-11 | -0.9343 | 0.02121 | -0.0432 | -44.05
-10.5 | -0.9158 | 0.01993 | -0.0373 | -45.9508
-10 | -0.8997 | 0.01901 | -0.0304 | -47.3277
-9.5 | -0.8306 | 0.01761 | -0.0334 | -47.1664
-9 | -0.741 | 0.01621 | -0.0401 | -45.7125
-8.5 | -0.6315 | 0.01478 | -0.051 | -42.7267
-8 | -0.5832 | 0.0142 | -0.049 | -41.0704
-6.5 | -0.4776 | 0.01283 | -0.0349 | -37.2253
-6 | -0.4411 | 0.01243 | -0.0304 | -35.4867
-5.5 | -0.4036 | 0.01205 | -0.026 | -33.4938
-5 | -0.3618 | 0.01168 | -0.0225 | -30.976
-4.5 | -0.3192 | 0.0113 | -0.0191 | -28.2478
-4 | -0.2763 | 0.01091 | -0.0158 | -25.3254
-3.5 | -0.2337 | 0.01051 | -0.0125 | -22.236
-3 | -0.1938 | 0.01005 | -0.0086 | -19.2836
-2.5 | -0.1556 | 0.00952 | -0.0044 | -16.3445
-2 | -0.1184 | 0.00906 | 0.0002 | -13.0684
-1.5 | -0.0768 | 0.00881 | 0.0041 | -8.7174
-1 | -0.0308 | 0.00873 | 0.0072 | -3.5281
-0.5 | 0.0191 | 0.00869 | 0.0096 | 2.1979
0 | 0.07 | 0.00875 | 0.0117 | 8
0.5 | 0.1226 | 0.00888 | 0.0135 | 13.8063
1 | 0.1762 | 0.00901 | 0.015 | 19.556
1.5 | 0.23 | 0.00916 | 0.0165 | 25.1092
2 | 0.2838 | 0.00939 | 0.0181 | 30.2236
2.5 | 0.3383 | 0.0097 | 0.0195 | 34.8763
3 | 0.3968 | 0.00996 | 0.02 | 39.8394
3.5 | 0.4535 | 0.01026 | 0.0208 | 44.2008
4 | 0.5092 | 0.01062 | 0.0216 | 47.9473
4.5 | 0.5814 | 0.01108 | 0.019 | 52.4729
5 | 0.6462 | 0.01147 | 0.0179 | 56.3383
5.5 | 0.7179 | 0.01193 | 0.0153 | 60.176
6 | 0.7941 | 0.01247 | 0.0117 | 63.6808
6.5 | 0.8505 | 0.01299 | 0.012 | 65.4734
7 | 0.9258 | 0.0136 | 0.0084 | 68.0735
7.5 | 0.9908 | 0.01424 | 0.0068 | 69.5787
8 | 1.0546 | 0.01491 | 0.0052 | 70.7311
8.5 | 1.1196 | 0.01564 | 0.0033 | 71.5857
9 | 1.1799 | 0.01638 | 0.002 | 72.033
9.5 | 1.2164 | 0.01711 | 0.0048 | 71.0929
10 | 1.2024 | 0.0178 | 0.0165 | 67.5506
10.5 | 1.1927 | 0.01907 | 0.0264 | 62.5433
11 | 1.1964 | 0.02072 | 0.0331 | 57.7413
11.5 | 1.2049 | 0.0228 | 0.038 | 52.8465
12 | 1.2126 | 0.02548 | 0.0419 | 47.5903
12.5 | 1.217 | 0.02886 | 0.0448 | 42.1691
13 | 1.2216 | 0.03263 | 0.0468 | 37.4379
13.5 | 1.2254 | 0.03674 | 0.0482 | 33.3533
14 | 1.2239 | 0.04156 | 0.0491 | 29.449
14.5 | 1.2172 | 0.04718 | 0.0494 | 25.7991
15 | 1.2133 | 0.05287 | 0.0491 | 22.9487
15.5 | 1.2087 | 0.05883 | 0.0485 | 20.5456
16 | 1.1976 | 0.06573 | 0.0473 | 18.22
16.5 | 1.1914 | 0.07236 | 0.0458 | 16.4649
17 | 1.1835 | 0.07932 | 0.0441 | 14.9206
17.5 | 1.1722 | 0.08684 | 0.0419 | 13.4984
18 | 1.1656 | 0.09408 | 0.0396 | 12.3895
18.5 | 1.157 | 0.10159 | 0.037 | 11.3889

## 31. Re 500k Mach 0.50 (1)
BIGFOIL.COM POLAR EXPORT
Horten 18.00% thick 2.00% camber
Horten 18.00% thick 2.00% camber |  |  |  | Cl Max: | 1.342 | at alpha= | 11 | deg
JavaFoil+Calcfoil stall+Eppler ext transition |  |  |  | L/D Max: | 59.055 | at alpha= | 5.5 | deg
Re: | 500000 |  |  | Cd Min: | 0.0087 | at alpha= | -1 | deg
Mach: | 0.5 |  |  | Cl=0 at alpha= | -0.81944 | deg
|  |  |  | @ Cl=0.1, Cd= | 0.0087075
|  |  |  | @ Cl=0.4, Cd= | 0.010284
|  |  |  | @ Cl=0.6, Cd= | 0.011666
alpha (deg) | Cl | Cd | Cm | Cl/Cd
-20 | -1.078 | 0.2446 | 0.013 | -4.406
-19.5 | -1.051 | 0.23861 | 0.012 | -4.404
-19 | -1.023 | 0.22926 | 0.012 | -4.46
-18.5 | -0.995 | 0.22562 | 0.012 | -4.41
-18 | -0.968 | 0.22113 | 0.012 | -4.377
-17.5 | -0.939 | 0.2083 | 0.011 | -4.508
-17 | -0.912 | 0.20365 | 0.011 | -4.477
-16.5 | -0.883 | 0.19938 | 0.011 | -4.428
-16 | -0.856 | 0.20023 | 0.01 | -4.273
-15.5 | -0.827 | 0.18692 | 0.01 | -4.424
-15 | -0.8 | 0.18302 | 0.01 | -4.368
-14.5 | -0.771 | 0.17444 | 0.009 | -4.419
-14 | -0.742 | 0.16765 | 0.009 | -4.427
-13.5 | -0.715 | 0.16374 | 0.009 | -4.365
-13 | -0.686 | 0.154 | 0.008 | -4.455
-12.5 | -0.658 | 0.14261 | 0.008 | -4.612
-12 | -0.629 | 0.13932 | 0.007 | -4.517
-11.5 | -0.601 | 0.13018 | 0.007 | -4.617
-11 | -0.573 | 0.1188 | 0.007 | -4.822
-10.5 | -0.798 | 0.08375 | 0.009 | -9.524
-10 | -0.871 | 0.06793 | 0.01 | -12.815
-9.5 | -0.91 | 0.05051 | 0.011 | -18.01
-9 | -0.968 | 0.02964 | 0.012 | -32.643
-8.5 | -0.961 | 0.02424 | 0.012 | -39.644
-8 | -0.928 | 0.02167 | 0.012 | -42.837
-7.5 | -0.884 | 0.01999 | 0.012 | -44.238
-7 | -0.833 | 0.01839 | 0.011 | -45.298
-6.5 | -0.776 | 0.01733 | 0.011 | -44.782
-6 | -0.716 | 0.01647 | 0.01 | -43.464
-5.5 | -0.653 | 0.01572 | 0.01 | -41.522
-5 | -0.587 | 0.01507 | 0.01 | -38.954
-4.5 | -0.52 | 0.01453 | 0.009 | -35.792
-4 | -0.452 | 0.01368 | 0.009 | -33.006
-3.5 | -0.382 | 0.01319 | 0.008 | -28.981
-3 | -0.312 | 0.01275 | 0.008 | -24.461
-2.5 | -0.241 | 0.01226 | 0.007 | -19.659
-2 | -0.17 | 0.00918 | 0.007 | -18.5
-1.5 | -0.098 | 0.00912 | 0.006 | -10.744
-1 | -0.026 | 0.0087 | 0.006 | -2.971
-0.5 | 0.046 | 0.0087 | 0.005 | 5.329
0 | 0.118 | 0.00871 | 0.005 | 13.588
0.5 | 0.19 | 0.0096 | 0.004 | 19.814
1 | 0.262 | 0.00978 | 0.004 | 26.778
1.5 | 0.333 | 0.01001 | 0.003 | 33.275
2 | 0.404 | 0.0103 | 0.003 | 39.206
2.5 | 0.474 | 0.01087 | 0.002 | 43.59
3 | 0.543 | 0.01127 | 0.002 | 48.221
3.5 | 0.612 | 0.01175 | 0.001 | 52.093
4 | 0.679 | 0.0123 | 0.001 | 55.212
4.5 | 0.745 | 0.01297 | 0 | 57.435
5 | 0.809 | 0.01377 | -0.001 | 58.755
5.5 | 0.872 | 0.01476 | -0.001 | 59.055
6 | 0.932 | 0.01596 | -0.002 | 58.391
6.5 | 0.99 | 0.01739 | -0.002 | 56.929
7 | 1.046 | 0.0191 | -0.003 | 54.735
7.5 | 1.099 | 0.02114 | -0.003 | 51.981
8 | 1.149 | 0.02355 | -0.004 | 48.783
8.5 | 1.196 | 0.02655 | -0.004 | 45.029
9 | 1.238 | 0.02994 | -0.004 | 41.358
9.5 | 1.276 | 0.03396 | -0.005 | 37.568
10 | 1.307 | 0.03869 | -0.005 | 33.786
10.5 | 1.33 | 0.0443 | -0.006 | 30.023
11 | 1.342 | 0.0508 | -0.006 | 26.426
11.5 | 1.338 | 0.05861 | -0.007 | 22.824
12 | 1.308 | 0.06845 | -0.007 | 19.115
12.5 | 1.22 | 0.08245 | -0.007 | 14.792
13 | 0.778 | 0.12917 | -0.004 | 6.02
13.5 | 0.807 | 0.15121 | -0.005 | 5.338
14 | 0.836 | 0.16075 | -0.005 | 5.202
14.5 | 0.865 | 0.17326 | -0.006 | 4.993
15 | 0.894 | 0.183 | -0.006 | 4.886
15.5 | 0.923 | 0.18962 | -0.007 | 4.869
16 | 0.952 | 0.19659 | -0.007 | 4.844

## 32. Re 500k Mach 0.50 (2)
BIGFOIL.COM POLAR EXPORT
Horten 18.00% thick 2.00% camber
Horten 18.00% thick 2.00% camber |  |  |  | Cl Max: | 1.107 | at alpha= | 8.5 | deg
XFOIL ncrit=9 |  |  |  | L/D Max: | 55.882 | at alpha= | 7 | deg
Re: | 500000 |  |  | Cd Min: | 0.14793 | at alpha= | -15 | deg
Mach: | 0.5 |  |  | Cl=0 at alpha= | -0.81224 | deg
|  |  |  | @ Cl=0.1, Cd= | 0.0096357
|  |  |  | @ Cl=0.4, Cd= | 0.010865
|  |  |  | @ Cl=0.6, Cd= | 0.01237
alpha (deg) | Cl | Cd | Cm | Cl/Cd
-15 | -0.4742 | 0.14793 | -0.0196 | -3.2056
-14.5 | -0.4783 | 0.13684 | -0.0249 | -3.4953
-14 | -0.4876 | 0.12554 | -0.0304 | -3.884
-13.5 | -0.6011 | 0.09844 | -0.0461 | -6.1063
-13 | -0.6419 | 0.08504 | -0.0536 | -7.5482
-12.5 | -0.7048 | 0.06926 | -0.0636 | -10.1761
-12 | -0.7552 | 0.05605 | -0.0718 | -13.4737
-11.5 | -0.7934 | 0.04564 | -0.0765 | -17.3839
-11 | -0.8056 | 0.03903 | -0.0769 | -20.6405
-10.5 | -0.814 | 0.03355 | -0.0749 | -24.2623
-10 | -0.8165 | 0.02922 | -0.0706 | -27.9432
-9.5 | -0.7889 | 0.02559 | -0.0685 | -30.8284
-9 | -0.6476 | 0.02119 | -0.0858 | -30.5616
-8.5 | -0.5936 | 0.01943 | -0.0846 | -30.5507
-8 | -0.5652 | 0.01815 | -0.0781 | -31.1405
-7.5 | -0.5327 | 0.01706 | -0.0718 | -31.2251
-7 | -0.4963 | 0.01611 | -0.0659 | -30.807
-6.5 | -0.4583 | 0.01528 | -0.0601 | -29.9935
-6 | -0.4191 | 0.01452 | -0.0543 | -28.8636
-5.5 | -0.3791 | 0.01383 | -0.0486 | -27.4114
-5 | -0.3376 | 0.01321 | -0.0431 | -25.5564
-4.5 | -0.2951 | 0.0127 | -0.0376 | -23.2362
-4 | -0.2541 | 0.01227 | -0.0319 | -20.709
-3.5 | -0.2136 | 0.01192 | -0.026 | -17.9195
-3 | -0.172 | 0.01148 | -0.0204 | -14.9826
-2.5 | -0.1304 | 0.01101 | -0.0149 | -11.8438
-2 | -0.0927 | 0.01051 | -0.0087 | -8.8202
-1.5 | -0.0582 | 0.01002 | -0.0018 | -5.8084
-1 | -0.0178 | 0.00967 | 0.0043 | -1.8407
-0.5 | 0.0296 | 0.00956 | 0.0092 | 3.0962
0 | 0.082 | 0.00961 | 0.0132 | 8.5328
0.5 | 0.138 | 0.00969 | 0.0164 | 14.2415
1.5 | 0.2524 | 0.01009 | 0.0224 | 25.0149
2 | 0.3099 | 0.01037 | 0.0253 | 29.8843
2.5 | 0.3679 | 0.01065 | 0.0282 | 34.5446
3 | 0.4262 | 0.01104 | 0.031 | 38.6051
3.5 | 0.4877 | 0.01148 | 0.033 | 42.4826
4 | 0.5498 | 0.01197 | 0.0348 | 45.9315
4.5 | 0.6125 | 0.01247 | 0.0364 | 49.1179
5 | 0.687 | 0.01319 | 0.0357 | 52.0849
5.5 | 0.7617 | 0.014 | 0.0348 | 54.4071
6 | 0.8291 | 0.01492 | 0.0351 | 55.5697
7 | 0.9662 | 0.01729 | 0.0337 | 55.882
7.5 | 1.0343 | 0.01896 | 0.0317 | 54.5517
8 | 1.0972 | 0.02117 | 0.0293 | 51.8281
8.5 | 1.107 | 0.02357 | 0.0344 | 46.9665
9 | 1.0972 | 0.02605 | 0.0425 | 42.119
9.5 | 1.0902 | 0.02935 | 0.0485 | 37.1448
10 | 1.0852 | 0.03332 | 0.0529 | 32.569
10.5 | 1.0837 | 0.03761 | 0.0561 | 28.8141
11 | 1.0786 | 0.04257 | 0.0584 | 25.3371
11.5 | 1.0716 | 0.04809 | 0.0598 | 22.2832
12 | 1.0643 | 0.05408 | 0.0603 | 19.6801
12.5 | 1.0562 | 0.0605 | 0.0602 | 17.4579
13 | 1.0459 | 0.06738 | 0.0595 | 15.5224
13.5 | 1.0362 | 0.07447 | 0.0583 | 13.9143

## 33. Re 750k Mach 0.00 (1)
BIGFOIL.COM POLAR EXPORT
Horten 18.00% thick 2.00% camber
Horten 18.00% thick 2.00% camber |  |  |  | Cl Max: | 1.712 | at alpha= | 19.5 | deg
JavaFoil+Calcfoil stall+Eppler ext transition |  |  |  | L/D Max: | 81.253 | at alpha= | 7.5 | deg
Re: | 750000 |  |  | Cd Min: | 0.00839 | at alpha= | 0.5 | deg
Mach: | 0 |  |  | Cl=0 at alpha= | -0.82258 | deg
|  |  |  | @ Cl=0.1, Cd= | 0.0087181
|  |  |  | @ Cl=0.4, Cd= | 0.0087689
|  |  |  | @ Cl=0.6, Cd= | 0.0094846
alpha (deg) | Cl | Cd | Cm | Cl/Cd
-20 | -1.318 | 0.14586 | 0.012 | -9.034
-19.5 | -1.322 | 0.13735 | 0.012 | -9.626
-19 | -1.325 | 0.12864 | 0.012 | -10.304
-18.5 | -1.326 | 0.11997 | 0.012 | -11.056
-18 | -1.325 | 0.11129 | 0.012 | -11.909
-17.5 | -1.323 | 0.10247 | 0.012 | -12.914
-17 | -1.321 | 0.09322 | 0.013 | -14.168
-16.5 | -1.318 | 0.08363 | 0.013 | -15.758
-16 | -1.316 | 0.07316 | 0.013 | -17.993
-15.5 | -1.318 | 0.06174 | 0.013 | -21.347
-15 | -1.322 | 0.0503 | 0.013 | -26.28
-14.5 | -1.324 | 0.04037 | 0.014 | -32.809
-14 | -1.319 | 0.0335 | 0.014 | -39.373
-13.5 | -1.305 | 0.02878 | 0.014 | -45.345
-13 | -1.284 | 0.02555 | 0.014 | -50.26
-12.5 | -1.258 | 0.02309 | 0.013 | -54.466
-12 | -1.227 | 0.02124 | 0.013 | -57.745
-11.5 | -1.191 | 0.01995 | 0.013 | -59.702
-11 | -1.152 | 0.01881 | 0.013 | -61.258
-10.5 | -1.11 | 0.01788 | 0.012 | -62.097
-10 | -1.065 | 0.01708 | 0.012 | -62.351
-9.5 | -1.017 | 0.01637 | 0.012 | -62.135
-9 | -0.968 | 0.01574 | 0.011 | -61.465
-8.5 | -0.916 | 0.0152 | 0.011 | -60.272
-8 | -0.863 | 0.01468 | 0.011 | -58.754
-7.5 | -0.808 | 0.01423 | 0.01 | -56.759
-7 | -0.752 | 0.01384 | 0.01 | -54.315
-6.5 | -0.694 | 0.01343 | 0.01 | -51.678
-6 | -0.636 | 0.01304 | 0.009 | -48.755
-5.5 | -0.577 | 0.01237 | 0.009 | -46.638
-5 | -0.517 | 0.012 | 0.008 | -43.061
-4.5 | -0.456 | 0.0107 | 0.008 | -42.629
-4 | -0.395 | 0.01088 | 0.008 | -36.342
-3.5 | -0.334 | 0.01054 | 0.007 | -31.675
-3 | -0.272 | 0.01055 | 0.007 | -25.794
-2.5 | -0.21 | 0.00929 | 0.006 | -22.609
-2 | -0.148 | 0.00897 | 0.006 | -16.459
-1.5 | -0.085 | 0.00917 | 0.005 | -9.288
-1 | -0.022 | 0.0087 | 0.005 | -2.579
-0.5 | 0.04 | 0.00868 | 0.005 | 4.64
0 | 0.103 | 0.00872 | 0.004 | 11.804
0.5 | 0.166 | 0.00839 | 0.004 | 19.727
1 | 0.228 | 0.00879 | 0.003 | 25.951
1.5 | 0.29 | 0.00889 | 0.003 | 32.653
2 | 0.353 | 0.00864 | 0.002 | 40.821
2.5 | 0.415 | 0.00881 | 0.002 | 47.054
3 | 0.476 | 0.00861 | 0.001 | 55.318
3.5 | 0.538 | 0.00886 | 0.001 | 60.749
4 | 0.599 | 0.00948 | 0 | 63.186
4.5 | 0.66 | 0.00976 | 0 | 67.635
5 | 0.72 | 0.01006 | 0 | 71.589
5.5 | 0.78 | 0.01043 | -0.001 | 74.786
6 | 0.839 | 0.01082 | -0.001 | 77.538
6.5 | 0.897 | 0.01129 | -0.002 | 79.453
7 | 0.954 | 0.0118 | -0.002 | 80.834
7.5 | 1.009 | 0.01242 | -0.003 | 81.253
8 | 1.063 | 0.01314 | -0.003 | 80.848
8.5 | 1.114 | 0.014 | -0.004 | 79.577
9 | 1.164 | 0.01502 | -0.004 | 77.525
9.5 | 1.212 | 0.01625 | -0.005 | 74.554
10 | 1.257 | 0.01774 | -0.005 | 70.864
10.5 | 1.301 | 0.01948 | -0.005 | 66.78
11 | 1.342 | 0.02148 | -0.006 | 62.487
11.5 | 1.382 | 0.0238 | -0.006 | 58.067
12 | 1.419 | 0.02635 | -0.007 | 53.873
12.5 | 1.455 | 0.02915 | -0.007 | 49.915
13 | 1.489 | 0.03216 | -0.007 | 46.295
13.5 | 1.521 | 0.03537 | -0.008 | 43.001
14 | 1.551 | 0.03875 | -0.008 | 40.014
14.5 | 1.578 | 0.0424 | -0.009 | 37.216
15 | 1.603 | 0.04621 | -0.009 | 34.692
15.5 | 1.626 | 0.05023 | -0.009 | 32.372
16 | 1.647 | 0.05449 | -0.01 | 30.223
16.5 | 1.664 | 0.05899 | -0.01 | 28.205
17 | 1.678 | 0.06376 | -0.01 | 26.32
17.5 | 1.69 | 0.06878 | -0.011 | 24.574
18 | 1.7 | 0.07411 | -0.011 | 22.936
18.5 | 1.707 | 0.07985 | -0.011 | 21.373
19 | 1.711 | 0.08584 | -0.012 | 19.934
19.5 | 1.712 | 0.09208 | -0.012 | 18.59
20 | 1.709 | 0.09871 | -0.012 | 17.318

## 34. Re 750k Mach 0.00 (2)
BIGFOIL.COM POLAR EXPORT
Horten 18.00% thick 2.00% camber
Horten 18.00% thick 2.00% camber |  |  |  | Cl Max: | 1.3363 | at alpha= | 15 | deg
XFOIL ncrit=9 |  |  |  | L/D Max: | 84.3492 | at alpha= | 9 | deg
Re: | 750000 |  |  | Cd Min: | 0.10046 | at alpha= | 20 | deg
Mach: | 0 |  |  | Cl=0 at alpha= | -0.71596 | deg
|  |  |  | @ Cl=0.1, Cd= | 0.0074747
|  |  |  | @ Cl=0.4, Cd= | 0.0081931
|  |  |  | @ Cl=0.6, Cd= | 0.0091304
alpha (deg) | Cl | Cd | Cm | Cl/Cd
-20 | -1.178 | 0.08366 | -0.0441 | -14.0808
-19.5 | -1.2013 | 0.07385 | -0.0486 | -16.2668
-19 | -1.2209 | 0.06467 | -0.0526 | -18.8789
-18.5 | -1.2306 | 0.05708 | -0.0557 | -21.5592
-18 | -1.2345 | 0.0506 | -0.0578 | -24.3972
-17.5 | -1.2321 | 0.04523 | -0.0589 | -27.2408
-17 | -1.231 | 0.04019 | -0.0593 | -30.6295
-16.5 | -1.2284 | 0.03571 | -0.0588 | -34.3993
-16 | -1.215 | 0.03251 | -0.0576 | -37.3731
-15.5 | -1.1967 | 0.0299 | -0.0561 | -40.0234
-15 | -1.1841 | 0.02712 | -0.0536 | -43.6615
-14.5 | -1.1638 | 0.02507 | -0.0511 | -46.422
-14 | -1.1385 | 0.02347 | -0.0484 | -48.5087
-13.5 | -1.1188 | 0.0217 | -0.0448 | -51.5576
-13 | -1.0934 | 0.02039 | -0.0413 | -53.6243
-12.5 | -1.0656 | 0.01932 | -0.0376 | -55.1553
-12 | -1.0434 | 0.01817 | -0.0329 | -57.4243
-11.5 | -1.017 | 0.0174 | -0.0282 | -58.4483
-11 | -1.001 | 0.01654 | -0.0216 | -60.52
-10.5 | -0.9531 | 0.01587 | -0.0208 | -60.0567
-10 | -0.888 | 0.01481 | -0.0235 | -59.9595
-9.5 | -0.7988 | 0.0138 | -0.031 | -57.8841
-9 | -0.6899 | 0.01285 | -0.0426 | -53.6887
-8.5 | -0.647 | 0.01243 | -0.0401 | -52.0515
-8 | -0.6138 | 0.01208 | -0.0355 | -50.8113
-7.5 | -0.5789 | 0.01175 | -0.0313 | -49.2681
-7 | -0.5423 | 0.01145 | -0.0273 | -47.3624
-6.5 | -0.5034 | 0.01116 | -0.0238 | -45.1075
-6 | -0.4613 | 0.01085 | -0.0209 | -42.5161
-5.5 | -0.4176 | 0.01056 | -0.0182 | -39.5455
-5 | -0.3732 | 0.01026 | -0.0158 | -36.3743
-4.5 | -0.3284 | 0.00996 | -0.0134 | -32.9719
-4 | -0.2835 | 0.00965 | -0.011 | -29.3782
-3.5 | -0.2387 | 0.00934 | -0.0086 | -25.5567
-3 | -0.1949 | 0.00895 | -0.006 | -21.7765
-2.5 | -0.1526 | 0.0085 | -0.0031 | -17.9529
-2 | -0.1118 | 0.00808 | 0.0001 | -13.8366
-1.5 | -0.071 | 0.00776 | 0.0035 | -9.1495
-1 | -0.0267 | 0.00754 | 0.0063 | -3.5411
-0.5 | 0.0203 | 0.00745 | 0.0086 | 2.7248
0 | 0.069 | 0.00745 | 0.0105 | 9.2617
0.5 | 0.1192 | 0.00749 | 0.0121 | 15.9146
1 | 0.1706 | 0.00753 | 0.0135 | 22.656
1.5 | 0.2218 | 0.00764 | 0.0149 | 29.0314
2 | 0.2732 | 0.00777 | 0.0163 | 35.1609
2.5 | 0.3255 | 0.0079 | 0.0174 | 41.2025
3 | 0.377 | 0.00809 | 0.0187 | 46.6007
3.5 | 0.4283 | 0.00832 | 0.02 | 51.4784
4 | 0.4795 | 0.00849 | 0.0212 | 56.4782
4.5 | 0.536 | 0.00877 | 0.0213 | 61.1174
5 | 0.5929 | 0.00909 | 0.0212 | 65.2255
5.5 | 0.6456 | 0.00939 | 0.0219 | 68.754
6 | 0.7163 | 0.00981 | 0.0187 | 73.0173
6.5 | 0.7837 | 0.01025 | 0.0161 | 76.4585
7 | 0.8437 | 0.01071 | 0.015 | 78.7768
7.5 | 0.9139 | 0.01125 | 0.0117 | 81.2356
8 | 0.9794 | 0.01182 | 0.0092 | 82.8596
8.5 | 1.0347 | 0.01243 | 0.0087 | 83.2422
9 | 1.1016 | 0.01306 | 0.0057 | 84.3492
10.5 | 1.2784 | 0.0152 | 0.0003 | 84.1053
11 | 1.2862 | 0.01577 | 0.0081 | 81.5599
11.5 | 1.2798 | 0.01659 | 0.0181 | 77.1429
12 | 1.2817 | 0.0179 | 0.0255 | 71.6034
12.5 | 1.2927 | 0.01944 | 0.0306 | 66.4969
13 | 1.3045 | 0.02141 | 0.0347 | 60.9295
13.5 | 1.3157 | 0.02388 | 0.0377 | 55.0963
14 | 1.3234 | 0.02699 | 0.04 | 49.033
14.5 | 1.3302 | 0.0305 | 0.0416 | 43.6131
15 | 1.3363 | 0.0343 | 0.0427 | 38.9592
15.5 | 1.3358 | 0.03893 | 0.0434 | 34.3129
16 | 1.3309 | 0.04427 | 0.0435 | 30.0632
16.5 | 1.3285 | 0.04962 | 0.0432 | 26.7735
17 | 1.3182 | 0.05606 | 0.0424 | 23.5141
17.5 | 1.3096 | 0.06258 | 0.0412 | 20.9268
18 | 1.299 | 0.06952 | 0.0396 | 18.6853
18.5 | 1.2843 | 0.07722 | 0.0375 | 16.6317
19 | 1.2734 | 0.08458 | 0.0354 | 15.0556
19.5 | 1.259 | 0.09262 | 0.0327 | 13.5932
20 | 1.247 | 0.10046 | 0.0299 | 12.4129

## 35. Re 750k Mach 0.10 (1)
BIGFOIL.COM POLAR EXPORT
Horten 18.00% thick 2.00% camber
Horten 18.00% thick 2.00% camber |  |  |  | Cl Max: | 1.695 | at alpha= | 19 | deg
JavaFoil+Calcfoil stall+Eppler ext transition |  |  |  | L/D Max: | 80.752 | at alpha= | 7.5 | deg
Re: | 750000 |  |  | Cd Min: | 0.00843 | at alpha= | 0.5 | deg
Mach: | 0.1 |  |  | Cl=0 at alpha= | -0.81746 | deg
|  |  |  | @ Cl=0.1, Cd= | 0.0087581
|  |  |  | @ Cl=0.4, Cd= | 0.0088122
|  |  |  | @ Cl=0.6, Cd= | 0.0094975
alpha (deg) | Cl | Cd | Cm | Cl/Cd
-19.5 | -1.295 | 0.14153 | 0.012 | -9.146
-19 | -1.3 | 0.13291 | 0.012 | -9.782
-18.5 | -1.303 | 0.1242 | 0.012 | -10.493
-18 | -1.304 | 0.11548 | 0.012 | -11.294
-17.5 | -1.304 | 0.10656 | 0.012 | -12.238
-17 | -1.303 | 0.09747 | 0.012 | -13.365
-16.5 | -1.301 | 0.08815 | 0.013 | -14.756
-16 | -1.299 | 0.07804 | 0.013 | -16.648
-15.5 | -1.3 | 0.06702 | 0.013 | -19.397
-15 | -1.304 | 0.05504 | 0.013 | -23.699
-14.5 | -1.309 | 0.04407 | 0.013 | -29.707
-14 | -1.309 | 0.03571 | 0.014 | -36.648
-13.5 | -1.299 | 0.03017 | 0.014 | -43.042
-13 | -1.28 | 0.02645 | 0.014 | -48.403
-12.5 | -1.256 | 0.02373 | 0.013 | -52.933
-12 | -1.226 | 0.02173 | 0.013 | -56.429
-11.5 | -1.192 | 0.02033 | 0.013 | -58.626
-11 | -1.154 | 0.01912 | 0.013 | -60.346
-10.5 | -1.112 | 0.01812 | 0.012 | -61.387
-10 | -1.068 | 0.01727 | 0.012 | -61.826
-9.5 | -1.02 | 0.01654 | 0.012 | -61.692
-9 | -0.971 | 0.01592 | 0.011 | -60.982
-8.5 | -0.919 | 0.0153 | 0.011 | -60.103
-8 | -0.866 | 0.01479 | 0.011 | -58.569
-7.5 | -0.811 | 0.01437 | 0.01 | -56.426
-7 | -0.755 | 0.01391 | 0.01 | -54.248
-6.5 | -0.697 | 0.0135 | 0.01 | -51.65
-6 | -0.639 | 0.01279 | 0.009 | -49.928
-5.5 | -0.579 | 0.01242 | 0.009 | -46.63
-5 | -0.519 | 0.0121 | 0.008 | -42.922
-4.5 | -0.458 | 0.01081 | 0.008 | -42.43
-4 | -0.397 | 0.01092 | 0.008 | -36.387
-3.5 | -0.335 | 0.01061 | 0.007 | -31.604
-3 | -0.273 | 0.01061 | 0.007 | -25.766
-2.5 | -0.211 | 0.00933 | 0.006 | -22.619
-2 | -0.148 | 0.009 | 0.006 | -16.495
-1.5 | -0.086 | 0.00881 | 0.005 | -9.706
-1 | -0.023 | 0.0087 | 0.005 | -2.593
-0.5 | 0.04 | 0.00872 | 0.005 | 4.646
0 | 0.103 | 0.00876 | 0.004 | 11.815
0.5 | 0.166 | 0.00843 | 0.004 | 19.724
1 | 0.229 | 0.00881 | 0.003 | 26.015
1.5 | 0.292 | 0.00893 | 0.003 | 32.694
2 | 0.354 | 0.00871 | 0.002 | 40.695
2.5 | 0.417 | 0.00885 | 0.002 | 47.102
3 | 0.479 | 0.00869 | 0.001 | 55.105
3.5 | 0.541 | 0.00854 | 0.001 | 63.325
4 | 0.602 | 0.00953 | 0 | 63.182
4.5 | 0.663 | 0.00981 | 0 | 67.612
5 | 0.724 | 0.01012 | 0 | 71.537
5.5 | 0.784 | 0.0105 | -0.001 | 74.655
6 | 0.843 | 0.01092 | -0.001 | 77.176
6.5 | 0.901 | 0.01137 | -0.002 | 79.185
7 | 0.957 | 0.01192 | -0.002 | 80.314
7.5 | 1.013 | 0.01254 | -0.003 | 80.752
8 | 1.067 | 0.01329 | -0.003 | 80.223
8.5 | 1.118 | 0.01419 | -0.004 | 78.811
9 | 1.168 | 0.01527 | -0.004 | 76.49
9.5 | 1.215 | 0.01656 | -0.005 | 73.414
10 | 1.261 | 0.01808 | -0.005 | 69.728
10.5 | 1.304 | 0.0199 | -0.005 | 65.532
11 | 1.345 | 0.022 | -0.006 | 61.159
11.5 | 1.384 | 0.02434 | -0.006 | 56.869
12 | 1.422 | 0.02699 | -0.007 | 52.67
12.5 | 1.457 | 0.02987 | -0.007 | 48.772
13 | 1.49 | 0.03298 | -0.007 | 45.188
13.5 | 1.522 | 0.03628 | -0.008 | 41.95
14 | 1.551 | 0.03974 | -0.008 | 39.027
14.5 | 1.577 | 0.04348 | -0.009 | 36.272
15 | 1.601 | 0.04746 | -0.009 | 33.741
15.5 | 1.623 | 0.05158 | -0.009 | 31.472
16 | 1.642 | 0.05602 | -0.01 | 29.316
16.5 | 1.658 | 0.06061 | -0.01 | 27.355
17 | 1.671 | 0.06557 | -0.01 | 25.483
17.5 | 1.681 | 0.0708 | -0.011 | 23.742
18 | 1.688 | 0.07637 | -0.011 | 22.107
18.5 | 1.693 | 0.08233 | -0.011 | 20.558
19 | 1.695 | 0.08856 | -0.012 | 19.135
19.5 | 1.693 | 0.09514 | -0.012 | 17.789
20 | 1.687 | 0.1021 | -0.012 | 16.523

## 36. Re 750k Mach 0.10 (2)
BIGFOIL.COM POLAR EXPORT
Horten 18.00% thick 2.00% camber
Horten 18.00% thick 2.00% camber |  |  |  | Cl Max: | 1.3261 | at alpha= | 15 | deg
XFOIL ncrit=9 |  |  |  | L/D Max: | 84.0749 | at alpha= | 9.5 | deg
Re: | 750000 |  |  | Cd Min: | 0.10436 | at alpha= | 20 | deg
Mach: | 0.1 |  |  | Cl=0 at alpha= | -0.72021 | deg
|  |  |  | @ Cl=0.1, Cd= | 0.0075003
|  |  |  | @ Cl=0.4, Cd= | 0.008215
|  |  |  | @ Cl=0.6, Cd= | 0.0091495
alpha (deg) | Cl | Cd | Cm | Cl/Cd
-20 | -1.1467 | 0.09018 | -0.0419 | -12.7157
-19.5 | -1.1699 | 0.07997 | -0.0468 | -14.6292
-19 | -1.1927 | 0.07027 | -0.0512 | -16.9731
-18.5 | -1.2077 | 0.06171 | -0.055 | -19.5706
-18 | -1.2156 | 0.05443 | -0.0577 | -22.3333
-17.5 | -1.2179 | 0.04826 | -0.0594 | -25.2362
-17 | -1.2129 | 0.04324 | -0.0603 | -28.0504
-16.5 | -1.217 | 0.03786 | -0.0602 | -32.1447
-16 | -1.2074 | 0.03412 | -0.0594 | -35.3869
-15.5 | -1.1917 | 0.03116 | -0.058 | -38.2445
-15 | -1.1754 | 0.02848 | -0.0559 | -41.2711
-14.5 | -1.1606 | 0.02593 | -0.0532 | -44.759
-14 | -1.137 | 0.02414 | -0.0505 | -47.1002
-13.5 | -1.1145 | 0.02242 | -0.0472 | -49.7101
-13 | -1.0925 | 0.02085 | -0.0435 | -52.3981
-12.5 | -1.0633 | 0.01979 | -0.04 | -53.7292
-12 | -1.0425 | 0.0185 | -0.0351 | -56.3514
-11.5 | -1.0167 | 0.01763 | -0.0303 | -57.6687
-11 | -0.9984 | 0.01678 | -0.0241 | -59.4994
-10.5 | -0.9563 | 0.01603 | -0.0221 | -59.6569
-10 | -0.8901 | 0.01496 | -0.0249 | -59.4987
-9.5 | -0.7995 | 0.01392 | -0.0325 | -57.4353
-9 | -0.6893 | 0.01294 | -0.0442 | -53.2689
-8.5 | -0.6473 | 0.01253 | -0.0414 | -51.66
-8 | -0.6139 | 0.01217 | -0.0368 | -50.4437
-7.5 | -0.5788 | 0.01184 | -0.0325 | -48.8851
-7 | -0.5417 | 0.01152 | -0.0285 | -47.0226
-6.5 | -0.5036 | 0.01123 | -0.0247 | -44.8442
-6 | -0.4619 | 0.01092 | -0.0216 | -42.2985
-5.5 | -0.4184 | 0.01061 | -0.0189 | -39.4345
-5 | -0.3735 | 0.01033 | -0.0164 | -36.1568
-4.5 | -0.3289 | 0.01 | -0.0139 | -32.89
-4 | -0.2838 | 0.00969 | -0.0114 | -29.2879
-3.5 | -0.2388 | 0.00937 | -0.009 | -25.4856
-3 | -0.1951 | 0.009 | -0.0063 | -21.6778
-2.5 | -0.1523 | 0.00856 | -0.0034 | -17.7921
-2 | -0.1115 | 0.00812 | -0.0001 | -13.7315
-1.5 | -0.0706 | 0.00779 | 0.0034 | -9.0629
-1 | -0.0263 | 0.00759 | 0.0062 | -3.4651
-0.5 | 0.0207 | 0.00747 | 0.0086 | 2.7711
0 | 0.0697 | 0.00747 | 0.0106 | 9.3307
0.5 | 0.1197 | 0.00752 | 0.0123 | 15.9176
1 | 0.1714 | 0.00756 | 0.0137 | 22.672
1.5 | 0.223 | 0.00766 | 0.0151 | 29.1123
2 | 0.2741 | 0.00782 | 0.0166 | 35.0512
2.5 | 0.3269 | 0.00793 | 0.0177 | 41.2232
3 | 0.3789 | 0.00812 | 0.019 | 46.6626
3.5 | 0.43 | 0.00835 | 0.0204 | 51.497
4 | 0.481 | 0.00854 | 0.0218 | 56.3232
4.5 | 0.5386 | 0.00881 | 0.0217 | 61.1351
5 | 0.5956 | 0.00912 | 0.0217 | 65.307
5.5 | 0.6478 | 0.00947 | 0.0226 | 68.4055
6 | 0.7192 | 0.00988 | 0.0194 | 72.7935
6.5 | 0.7872 | 0.01033 | 0.0168 | 76.2052
7 | 0.8478 | 0.01078 | 0.0157 | 78.6456
7.5 | 0.9184 | 0.01133 | 0.0124 | 81.0591
8 | 0.9842 | 0.01192 | 0.01 | 82.5671
8.5 | 1.0405 | 0.01253 | 0.0094 | 83.0407
9 | 1.1074 | 0.01318 | 0.0065 | 84.0212
9.5 | 1.1678 | 0.01389 | 0.0048 | 84.0749
10 | 1.2249 | 0.0146 | 0.0035 | 83.8973
10.5 | 1.2838 | 0.01539 | 0.0015 | 83.4178
11 | 1.2779 | 0.01604 | 0.0118 | 79.6696
11.5 | 1.2754 | 0.01696 | 0.0209 | 75.2005
12 | 1.2798 | 0.01837 | 0.0277 | 69.6679
12.5 | 1.2878 | 0.02021 | 0.0329 | 63.7209
13 | 1.3 | 0.02237 | 0.0365 | 58.1135
13.5 | 1.3112 | 0.02501 | 0.0393 | 52.427
14 | 1.3191 | 0.02826 | 0.0414 | 46.6773
14.5 | 1.3213 | 0.03228 | 0.0429 | 40.9325
15 | 1.3261 | 0.03633 | 0.0438 | 36.5015
15.5 | 1.3254 | 0.04112 | 0.0443 | 32.2325
16 | 1.3169 | 0.04696 | 0.0442 | 28.043
16.5 | 1.3141 | 0.0525 | 0.0438 | 25.0305
17 | 1.3049 | 0.05895 | 0.0428 | 22.1357
17.5 | 1.2914 | 0.06616 | 0.0413 | 19.5193
18 | 1.2827 | 0.07299 | 0.0397 | 17.5736
18.5 | 1.2644 | 0.08122 | 0.0373 | 15.5676
19 | 1.2564 | 0.08837 | 0.0351 | 14.2175
19.5 | 1.2384 | 0.09696 | 0.0322 | 12.7723
20 | 1.2306 | 0.10436 | 0.0295 | 11.7919

## 37. Re 750k Mach 0.25 (1)
BIGFOIL.COM POLAR EXPORT
Horten 18.00% thick 2.00% camber
Horten 18.00% thick 2.00% camber |  |  |  | Cl Max: | 1.607 | at alpha= | 16.5 | deg
JavaFoil+Calcfoil stall+Eppler ext transition |  |  |  | L/D Max: | 77.831 | at alpha= | 7 | deg
Re: | 750000 |  |  | Cd Min: | 0.0085 | at alpha= | 1.5 | deg
Mach: | 0.25 |  |  | Cl=0 at alpha= | -0.82308 | deg
|  |  |  | @ Cl=0.1, Cd= | 0.0086038
|  |  |  | @ Cl=0.4, Cd= | 0.0087987
|  |  |  | @ Cl=0.6, Cd= | 0.0097557
alpha (deg) | Cl | Cd | Cm | Cl/Cd
-18 | -1.143 | 0.13936 | 0.011 | -8.205
-17.5 | -1.161 | 0.12971 | 0.011 | -8.95
-17 | -1.175 | 0.12033 | 0.012 | -9.763
-16.5 | -1.186 | 0.11105 | 0.012 | -10.677
-16 | -1.194 | 0.10164 | 0.012 | -11.744
-15.5 | -1.199 | 0.0922 | 0.012 | -13.007
-15 | -1.203 | 0.08232 | 0.012 | -14.616
-14.5 | -1.208 | 0.07145 | 0.012 | -16.901
-14 | -1.216 | 0.05884 | 0.013 | -20.667
-13.5 | -1.229 | 0.04534 | 0.013 | -27.109
-13 | -1.236 | 0.03537 | 0.013 | -34.946
-12.5 | -1.23 | 0.02922 | 0.013 | -42.107
-12 | -1.214 | 0.02531 | 0.013 | -47.959
-11.5 | -1.189 | 0.02293 | 0.013 | -51.849
-11 | -1.158 | 0.02107 | 0.013 | -54.943
-10.5 | -1.074 | 0.02767 | 0.012 | -38.82
-10 | -1.08 | 0.01854 | 0.012 | -58.235
-9.5 | -1.035 | 0.0176 | 0.012 | -58.821
-9 | -0.987 | 0.01681 | 0.012 | -58.718
-8.5 | -0.937 | 0.01609 | 0.011 | -58.199
-8 | -0.884 | 0.01546 | 0.011 | -57.162
-7.5 | -0.829 | 0.01462 | 0.011 | -56.673
-7 | -0.772 | 0.01445 | 0.01 | -53.424
-6.5 | -0.714 | 0.01363 | 0.01 | -52.351
-6 | -0.654 | 0.01318 | 0.009 | -49.642
-5.5 | -0.594 | 0.0128 | 0.009 | -46.41
-5 | -0.532 | 0.01241 | 0.009 | -42.9
-4.5 | -0.47 | 0.01208 | 0.008 | -38.944
-4 | -0.408 | 0.01078 | 0.008 | -37.796
-3.5 | -0.344 | 0.01092 | 0.007 | -31.54
-3 | -0.281 | 0.01055 | 0.007 | -26.605
-2.5 | -0.217 | 0.00941 | 0.006 | -23.023
-2 | -0.152 | 0.00886 | 0.006 | -17.208
-1.5 | -0.088 | 0.0087 | 0.006 | -10.101
-1 | -0.023 | 0.00863 | 0.005 | -2.685
-0.5 | 0.042 | 0.00893 | 0.005 | 4.656
0 | 0.106 | 0.00857 | 0.004 | 12.397
0.5 | 0.171 | 0.00864 | 0.004 | 19.778
1 | 0.235 | 0.00872 | 0.003 | 26.982
1.5 | 0.3 | 0.0085 | 0.003 | 35.257
2 | 0.364 | 0.0089 | 0.002 | 40.863
2.5 | 0.428 | 0.00872 | 0.002 | 49.024
3 | 0.491 | 0.00857 | 0.001 | 57.361
3.5 | 0.555 | 0.00957 | 0.001 | 57.931
4 | 0.618 | 0.00983 | 0 | 62.823
4.5 | 0.68 | 0.01013 | 0 | 67.138
5 | 0.742 | 0.01049 | 0 | 70.68
5.5 | 0.803 | 0.01089 | -0.001 | 73.689
6 | 0.862 | 0.01138 | -0.001 | 75.788
6.5 | 0.921 | 0.01194 | -0.002 | 77.153
7 | 0.978 | 0.01257 | -0.002 | 77.831
7.5 | 1.034 | 0.01334 | -0.003 | 77.462
8 | 1.087 | 0.01427 | -0.003 | 76.171
8.5 | 1.138 | 0.01538 | -0.004 | 73.99
9 | 1.187 | 0.01669 | -0.004 | 71.106
9.5 | 1.234 | 0.0183 | -0.005 | 67.431
10 | 1.278 | 0.02019 | -0.005 | 63.298
10.5 | 1.32 | 0.0224 | -0.006 | 58.945
11 | 1.36 | 0.02491 | -0.006 | 54.606
11.5 | 1.397 | 0.02775 | -0.006 | 50.359
12 | 1.432 | 0.03083 | -0.007 | 46.457
12.5 | 1.465 | 0.03418 | -0.007 | 42.859
13 | 1.494 | 0.03785 | -0.008 | 39.487
13.5 | 1.522 | 0.04171 | -0.008 | 36.477
14 | 1.545 | 0.04588 | -0.008 | 33.673
14.5 | 1.565 | 0.05031 | -0.009 | 31.106
15 | 1.582 | 0.05499 | -0.009 | 28.763
15.5 | 1.595 | 0.06004 | -0.009 | 26.558
16 | 1.603 | 0.06547 | -0.01 | 24.491
16.5 | 1.607 | 0.07129 | -0.01 | 22.539
17 | 1.606 | 0.07756 | -0.01 | 20.705
17.5 | 1.6 | 0.08431 | -0.011 | 18.981
18 | 1.591 | 0.09152 | -0.011 | 17.38
18.5 | 1.576 | 0.09933 | -0.011 | 15.87
19 | 1.558 | 0.10762 | -0.012 | 14.477
19.5 | 1.533 | 0.1167 | -0.012 | 13.136
20 | 1.502 | 0.12656 | -0.012 | 11.872

## 38. Re 750k Mach 0.25 (2)
BIGFOIL.COM POLAR EXPORT
Horten 18.00% thick 2.00% camber
Horten 18.00% thick 2.00% camber |  |  |  | Cl Max: | 1.2773 | at alpha= | 13.5 | deg
XFOIL ncrit=9 |  |  |  | L/D Max: | 80.3485 | at alpha= | 9 | deg
Re: | 750000 |  |  | Cd Min: | 0.12825 | at alpha= | -20 | deg
Mach: | 0.25 |  |  | Cl=0 at alpha= | -0.74353 | deg
|  |  |  | @ Cl=0.1, Cd= | 0.0076359
|  |  |  | @ Cl=0.4, Cd= | 0.008368
|  |  |  | @ Cl=0.6, Cd= | 0.0093284
alpha (deg) | Cl | Cd | Cm | Cl/Cd
-20 | -0.9605 | 0.12825 | -0.025 | -7.4893
-19.5 | -0.9991 | 0.11423 | -0.0332 | -8.7464
-19 | -1.0318 | 0.10175 | -0.0401 | -10.1405
-18.5 | -1.0545 | 0.09146 | -0.0454 | -11.5296
-18 | -1.0791 | 0.0809 | -0.0507 | -13.3387
-17.5 | -1.101 | 0.07092 | -0.0555 | -15.5245
-17 | -1.1186 | 0.06184 | -0.0596 | -18.0886
-16.5 | -1.1296 | 0.0539 | -0.0628 | -20.9573
-16 | -1.1386 | 0.04684 | -0.0647 | -24.3083
-15.5 | -1.1417 | 0.04092 | -0.0655 | -27.9008
-15 | -1.1357 | 0.03633 | -0.0651 | -31.2607
-14.5 | -1.1221 | 0.03277 | -0.0638 | -34.2417
-14 | -1.1141 | 0.02917 | -0.0615 | -38.1933
-13.5 | -1.0963 | 0.02656 | -0.0588 | -41.2764
-13 | -1.0732 | 0.0245 | -0.0556 | -43.8041
-12.5 | -1.0562 | 0.02235 | -0.0514 | -47.2573
-12 | -1.0304 | 0.02087 | -0.0473 | -49.3723
-11.5 | -1.0096 | 0.01938 | -0.0421 | -52.0949
-11 | -0.9859 | 0.01829 | -0.0367 | -53.9038
-10.5 | -0.9685 | 0.01732 | -0.0299 | -55.918
-10 | -0.8964 | 0.01613 | -0.033 | -55.5735
-9.5 | -0.7989 | 0.01485 | -0.0413 | -53.798
-9 | -0.6843 | 0.01362 | -0.0531 | -50.2423
-8.5 | -0.6458 | 0.01325 | -0.049 | -48.7396
-8 | -0.6136 | 0.01278 | -0.0437 | -48.0125
-7.5 | -0.5777 | 0.01233 | -0.0391 | -46.8532
-7 | -0.5404 | 0.01192 | -0.0347 | -45.3356
-6.5 | -0.5018 | 0.01156 | -0.0305 | -43.4083
-6 | -0.4626 | 0.01125 | -0.0263 | -41.12
-5.5 | -0.42 | 0.01095 | -0.0228 | -38.3562
-5 | -0.3759 | 0.01062 | -0.0197 | -35.3955
-4 | -0.2847 | 0.00998 | -0.014 | -28.5271
-3.5 | -0.2386 | 0.00964 | -0.0112 | -24.751
-3 | -0.1933 | 0.00928 | -0.0084 | -20.8297
-2.5 | -0.1499 | 0.00888 | -0.0052 | -16.8806
-2 | -0.1084 | 0.00843 | -0.0016 | -12.8588
-1.5 | -0.0676 | 0.00801 | 0.0023 | -8.4395
-1 | -0.0238 | 0.00778 | 0.0057 | -3.0591
-0.5 | 0.0226 | 0.00767 | 0.0086 | 2.9465
0 | 0.0729 | 0.00762 | 0.0108 | 9.5669
0.5 | 0.1241 | 0.00765 | 0.0128 | 16.2222
1 | 0.1754 | 0.00776 | 0.0147 | 22.6031
1.5 | 0.2283 | 0.00784 | 0.0163 | 29.1199
2 | 0.2813 | 0.00796 | 0.0179 | 35.3392
2.5 | 0.3335 | 0.00814 | 0.0196 | 40.9705
3 | 0.3867 | 0.00832 | 0.0212 | 46.4784
3.5 | 0.4393 | 0.00851 | 0.0228 | 51.6216
4 | 0.4925 | 0.00877 | 0.0242 | 56.1574
5 | 0.608 | 0.00937 | 0.025 | 64.8879
5.5 | 0.6637 | 0.00972 | 0.0258 | 68.2819
6 | 0.7353 | 0.01021 | 0.0231 | 72.0176
6.5 | 0.8049 | 0.01075 | 0.0208 | 74.8744
7 | 0.8682 | 0.01131 | 0.0197 | 76.7639
8 | 1.0044 | 0.01263 | 0.0154 | 79.5249
8.5 | 1.0663 | 0.0133 | 0.0143 | 80.1729
9 | 1.1297 | 0.01406 | 0.0127 | 80.3485
9.5 | 1.1872 | 0.01491 | 0.0119 | 79.6244
10.5 | 1.2537 | 0.0168 | 0.0181 | 74.625
11 | 1.2487 | 0.01806 | 0.0272 | 69.1417
11.5 | 1.2506 | 0.01996 | 0.0339 | 62.6553
12 | 1.2591 | 0.02225 | 0.0385 | 56.5888
12.5 | 1.2684 | 0.02504 | 0.0419 | 50.655
13 | 1.275 | 0.02848 | 0.0445 | 44.7683
13.5 | 1.2773 | 0.03258 | 0.0463 | 39.205
14 | 1.2746 | 0.03738 | 0.0475 | 34.0984
14.5 | 1.2738 | 0.04232 | 0.0482 | 30.0992
15 | 1.2678 | 0.04804 | 0.0482 | 26.3905
15.5 | 1.2541 | 0.05482 | 0.0476 | 22.8767
16 | 1.2498 | 0.06087 | 0.0469 | 20.5323
16.5 | 1.2365 | 0.06817 | 0.0454 | 18.1385
17 | 1.2235 | 0.07563 | 0.0436 | 16.1774
17.5 | 1.2123 | 0.08311 | 0.0415 | 14.5867
18 | 1.1948 | 0.09158 | 0.0388 | 13.0465
18.5 | 1.1869 | 0.09901 | 0.0363 | 11.9877

## 39. Re 750k Mach 0.50 (1)
BIGFOIL.COM POLAR EXPORT
Horten 18.00% thick 2.00% camber
Horten 18.00% thick 2.00% camber |  |  |  | Cl Max: | 1.35 | at alpha= | 11 | deg
JavaFoil+Calcfoil stall+Eppler ext transition |  |  |  | L/D Max: | 66.728 | at alpha= | 5.5 | deg
Re: | 750000 |  |  | Cd Min: | 0.00838 | at alpha= | 0 | deg
Mach: | 0.5 |  |  | Cl=0 at alpha= | -0.81944 | deg
|  |  |  | @ Cl=0.1, Cd= | 0.0083825
|  |  |  | @ Cl=0.4, Cd= | 0.009397
|  |  |  | @ Cl=0.6, Cd= | 0.010579
alpha (deg) | Cl | Cd | Cm | Cl/Cd
-20 | -1.078 | 0.21807 | 0.013 | -4.942
-19.5 | -1.051 | 0.21291 | 0.012 | -4.935
-19 | -1.023 | 0.20992 | 0.012 | -4.873
-18.5 | -0.995 | 0.20094 | 0.012 | -4.951
-18 | -0.968 | 0.19647 | 0.012 | -4.926
-17.5 | -0.939 | 0.19178 | 0.011 | -4.896
-17 | -0.912 | 0.18718 | 0.011 | -4.871
-16.5 | -0.883 | 0.18286 | 0.011 | -4.829
-16 | -0.856 | 0.17594 | 0.01 | -4.863
-15.5 | -0.827 | 0.17045 | 0.01 | -4.852
-15 | -0.8 | 0.16662 | 0.01 | -4.799
-14.5 | -0.771 | 0.15833 | 0.009 | -4.869
-14 | -0.742 | 0.15497 | 0.009 | -4.79
-13.5 | -0.715 | 0.14822 | 0.009 | -4.822
-13 | -0.686 | 0.14276 | 0.008 | -4.807
-12.5 | -0.658 | 0.13161 | 0.008 | -4.998
-12 | -0.629 | 0.12653 | 0.007 | -4.974
-11.5 | -0.601 | 0.11802 | 0.007 | -5.093
-11 | -0.573 | 0.10635 | 0.007 | -5.387
-10.5 | -0.805 | 0.07666 | 0.009 | -10.496
-10 | -0.888 | 0.05826 | 0.011 | -15.244
-9.5 | -0.965 | 0.03369 | 0.012 | -28.659
-9 | -0.987 | 0.02474 | 0.013 | -39.91
-8.5 | -0.969 | 0.02152 | 0.012 | -45.039
-8 | -0.933 | 0.01955 | 0.012 | -47.738
-7.5 | -0.888 | 0.01814 | 0.012 | -48.921
-7 | -0.835 | 0.01706 | 0.011 | -48.965
-6.5 | -0.778 | 0.01614 | 0.011 | -48.206
-6 | -0.717 | 0.01539 | 0.01 | -46.608
-5.5 | -0.654 | 0.01437 | 0.01 | -45.493
-5 | -0.588 | 0.01374 | 0.01 | -42.78
-4.5 | -0.521 | 0.01324 | 0.009 | -39.33
-4 | -0.452 | 0.0128 | 0.009 | -35.331
-3.5 | -0.383 | 0.01236 | 0.008 | -30.952
-3 | -0.312 | 0.01162 | 0.008 | -26.867
-2.5 | -0.241 | 0.01112 | 0.007 | -21.694
-2 | -0.17 | 0.00915 | 0.007 | -18.557
-1.5 | -0.098 | 0.00896 | 0.006 | -10.936
-1 | -0.026 | 0.00843 | 0.006 | -3.065
-0.5 | 0.046 | 0.00839 | 0.005 | 5.529
0 | 0.118 | 0.00838 | 0.005 | 14.132
0.5 | 0.19 | 0.00845 | 0.004 | 22.519
1 | 0.262 | 0.00899 | 0.004 | 29.165
1.5 | 0.333 | 0.00918 | 0.003 | 36.321
2 | 0.404 | 0.00941 | 0.003 | 42.968
2.5 | 0.475 | 0.00991 | 0.002 | 47.922
3 | 0.545 | 0.01026 | 0.002 | 53.126
3.5 | 0.614 | 0.01066 | 0.001 | 57.612
4 | 0.682 | 0.01111 | 0.001 | 61.408
4.5 | 0.749 | 0.01167 | 0 | 64.211
5 | 0.814 | 0.01234 | -0.001 | 65.997
5.5 | 0.878 | 0.01315 | -0.001 | 66.728
6 | 0.939 | 0.01414 | -0.002 | 66.376
6.5 | 0.998 | 0.01536 | -0.002 | 64.965
7 | 1.054 | 0.01685 | -0.003 | 62.529
7.5 | 1.107 | 0.01866 | -0.003 | 59.356
8 | 1.158 | 0.02084 | -0.004 | 55.537
8.5 | 1.204 | 0.0236 | -0.004 | 51.035
9 | 1.247 | 0.02672 | -0.005 | 46.65
9.5 | 1.284 | 0.03046 | -0.005 | 42.155
10 | 1.315 | 0.03487 | -0.005 | 37.713
10.5 | 1.338 | 0.04013 | -0.006 | 33.338
11 | 1.35 | 0.0461 | -0.006 | 29.283
11.5 | 1.345 | 0.05348 | -0.007 | 25.154
12 | 1.316 | 0.06262 | -0.007 | 21.01
12.5 | 1.227 | 0.07553 | -0.007 | 16.246
13 | 0.778 | 0.119 | -0.004 | 6.537
13.5 | 0.807 | 0.13852 | -0.005 | 5.829
14 | 0.836 | 0.14595 | -0.005 | 5.73
14.5 | 0.865 | 0.15935 | -0.006 | 5.43
15 | 0.894 | 0.16316 | -0.006 | 5.481
15.5 | 0.923 | 0.17472 | -0.007 | 5.284
16 | 0.952 | 0.17828 | -0.007 | 5.342

## 40. Re 750k Mach 0.50 (2)
BIGFOIL.COM POLAR EXPORT
Horten 18.00% thick 2.00% camber
Horten 18.00% thick 2.00% camber |  |  |  | Cl Max: | 1.1532 | at alpha= | 9 | deg
XFOIL ncrit=9 |  |  |  | L/D Max: | 64.4453 | at alpha= | 6.5 | deg
Re: | 750000 |  |  | Cd Min: | 0.13516 | at alpha= | -15 | deg
Mach: | 0.5 |  |  | Cl=0 at alpha= | -0.93508 | deg
|  |  |  | @ Cl=0.1, Cd= | 0.0083848
|  |  |  | @ Cl=0.4, Cd= | 0.009129
|  |  |  | @ Cl=0.6, Cd= | 0.010373
alpha (deg) | Cl | Cd | Cm | Cl/Cd
-15 | -0.5419 | 0.13516 | -0.0249 | -4.0093
-14.5 | -0.645 | 0.1099 | -0.04 | -5.869
-14 | -0.6805 | 0.09691 | -0.0475 | -7.022
-13.5 | -0.74 | 0.0816 | -0.0568 | -9.0686
-13 | -0.7936 | 0.06773 | -0.0652 | -11.7171
-12.5 | -0.8373 | 0.05558 | -0.0721 | -15.0648
-12 | -0.8602 | 0.04641 | -0.0761 | -18.5348
-11.5 | -0.8752 | 0.03893 | -0.0776 | -22.4814
-11 | -0.8834 | 0.03298 | -0.0763 | -26.7859
-10.5 | -0.883 | 0.02846 | -0.0728 | -31.026
-10 | -0.8663 | 0.0248 | -0.069 | -34.9315
-9.5 | -0.7082 | 0.02015 | -0.0895 | -35.1464
-9 | -0.6619 | 0.01843 | -0.0871 | -35.9143
-8 | -0.6007 | 0.0161 | -0.0741 | -37.3106
-7 | -0.528 | 0.01429 | -0.0619 | -36.9489
-6.5 | -0.4878 | 0.01355 | -0.0561 | -36
-6 | -0.4454 | 0.01293 | -0.0505 | -34.447
-5.5 | -0.4019 | 0.01238 | -0.0451 | -32.4637
-5 | -0.3572 | 0.0119 | -0.0399 | -30.0168
-4.5 | -0.3133 | 0.01142 | -0.0345 | -27.4343
-4 | -0.2689 | 0.01106 | -0.0292 | -24.3128
-3.5 | -0.2259 | 0.01075 | -0.0236 | -21.014
-3 | -0.1798 | 0.01043 | -0.0188 | -17.2387
-2.5 | -0.1322 | 0.01007 | -0.0142 | -13.1281
-2 | -0.0866 | 0.00966 | -0.0094 | -8.9648
-1.5 | -0.0455 | 0.0092 | -0.0038 | -4.9457
-1 | -0.0057 | 0.00876 | 0.0021 | -0.65068
-0.5 | 0.0382 | 0.00847 | 0.0075 | 4.51
0 | 0.0873 | 0.00838 | 0.012 | 10.4177
0.5 | 0.14 | 0.0084 | 0.0158 | 16.6667
1 | 0.1961 | 0.00846 | 0.0189 | 23.1797
1.5 | 0.252 | 0.00859 | 0.0221 | 29.3364
2 | 0.3063 | 0.0088 | 0.0255 | 34.8068
2.5 | 0.3629 | 0.00897 | 0.0285 | 40.4571
3 | 0.4189 | 0.00921 | 0.0317 | 45.4832
3.5 | 0.4728 | 0.00952 | 0.0353 | 49.6639
4 | 0.5259 | 0.00986 | 0.0389 | 53.3367
4.5 | 0.5791 | 0.01019 | 0.0425 | 56.8302
5 | 0.6363 | 0.01069 | 0.0453 | 59.5229
5.5 | 0.6999 | 0.01136 | 0.0465 | 61.6109
6 | 0.783 | 0.01226 | 0.0439 | 63.8662
6.5 | 0.8539 | 0.01325 | 0.0433 | 64.4453
7 | 0.9294 | 0.01448 | 0.0415 | 64.1851
7.5 | 0.9943 | 0.01597 | 0.0409 | 62.2605
8 | 1.0608 | 0.01791 | 0.0389 | 59.2295
8.5 | 1.122 | 0.02046 | 0.0365 | 54.8387
9 | 1.1532 | 0.02353 | 0.0374 | 49.0098
9.5 | 1.1459 | 0.02643 | 0.0446 | 43.356
10 | 1.1395 | 0.03025 | 0.0499 | 37.6694
10.5 | 1.1298 | 0.03492 | 0.0537 | 32.354
11 | 1.1254 | 0.0397 | 0.0565 | 28.3476
11.5 | 1.1177 | 0.04513 | 0.0583 | 24.7662
12 | 1.1067 | 0.05125 | 0.0592 | 21.5941
13 | 1.0853 | 0.06454 | 0.0589 | 16.8159
13.5 | 1.0748 | 0.07159 | 0.0579 | 15.0133
14 | 1.0614 | 0.07922 | 0.0563 | 13.3981

## 41. Re 1M Mach 0.00 (1)
BIGFOIL.COM POLAR EXPORT
Horten 18.00% thick 2.00% camber
Horten 18.00% thick 2.00% camber |  |  |  | Cl Max: | 1.719 | at alpha= | 19.5 | deg
JavaFoil+Calcfoil stall+Eppler ext transition |  |  |  | L/D Max: | 86.83 | at alpha= | 8 | deg
Re: | 1000000 |  |  | Cd Min: | 0.00821 | at alpha= | -0.5 | deg
Mach: | 0 |  |  | Cl=0 at alpha= | -0.82258 | deg
|  |  |  | @ Cl=0.1, Cd= | 0.0084671
|  |  |  | @ Cl=0.4, Cd= | 0.008276
|  |  |  | @ Cl=0.6, Cd= | 0.00868
alpha (deg) | Cl | Cd | Cm | Cl/Cd
-20 | -1.326 | 0.13698 | 0.013 | -9.678
-19.5 | -1.331 | 0.12843 | 0.013 | -10.362
-19 | -1.335 | 0.11957 | 0.013 | -11.167
-18.5 | -1.337 | 0.11064 | 0.013 | -12.088
-18 | -1.338 | 0.10158 | 0.013 | -13.172
-17.5 | -1.338 | 0.09226 | 0.013 | -14.504
-17 | -1.339 | 0.0822 | 0.013 | -16.287
-16.5 | -1.34 | 0.0717 | 0.013 | -18.691
-16 | -1.344 | 0.0604 | 0.014 | -22.251
-15.5 | -1.349 | 0.0494 | 0.014 | -27.307
-15 | -1.351 | 0.04034 | 0.014 | -33.495
-14.5 | -1.347 | 0.0336 | 0.014 | -40.094
-14 | -1.336 | 0.02895 | 0.014 | -46.147
-13.5 | -1.317 | 0.02559 | 0.014 | -51.477
-13 | -1.293 | 0.02307 | 0.014 | -56.058
-12.5 | -1.265 | 0.02127 | 0.013 | -59.461
-12 | -1.232 | 0.01976 | 0.013 | -62.334
-11.5 | -1.195 | 0.01859 | 0.013 | -64.306
-11 | -1.156 | 0.0176 | 0.013 | -65.651
-10.5 | -1.113 | 0.01678 | 0.012 | -66.303
-10 | -1.067 | 0.01607 | 0.012 | -66.387
-9.5 | -1.019 | 0.01542 | 0.012 | -66.083
-9 | -0.969 | 0.01486 | 0.011 | -65.194
-8.5 | -0.917 | 0.01435 | 0.011 | -63.92
-8 | -0.864 | 0.01385 | 0.011 | -62.346
-7.5 | -0.808 | 0.01344 | 0.01 | -60.153
-7 | -0.752 | 0.01307 | 0.01 | -57.559
-6.5 | -0.695 | 0.01268 | 0.01 | -54.769
-6 | -0.636 | 0.01231 | 0.009 | -51.682
-5.5 | -0.577 | 0.01198 | 0.009 | -48.186
-5 | -0.517 | 0.01036 | 0.008 | -49.918
-4.5 | -0.456 | 0.01054 | 0.008 | -43.314
-4 | -0.395 | 0.0102 | 0.008 | -38.785
-3.5 | -0.334 | 0.01037 | 0.007 | -32.212
-3 | -0.272 | 0.00987 | 0.007 | -27.578
-2.5 | -0.21 | 0.00918 | 0.006 | -22.884
-2 | -0.148 | 0.00895 | 0.006 | -16.507
-1.5 | -0.085 | 0.0087 | 0.005 | -9.784
-1 | -0.022 | 0.00865 | 0.005 | -2.594
-0.5 | 0.04 | 0.00821 | 0.005 | 4.909
0 | 0.103 | 0.00848 | 0.004 | 12.138
0.5 | 0.166 | 0.00852 | 0.004 | 19.435
1 | 0.228 | 0.00822 | 0.003 | 27.761
1.5 | 0.29 | 0.00829 | 0.003 | 35.052
2 | 0.353 | 0.00842 | 0.002 | 41.911
2.5 | 0.415 | 0.00823 | 0.002 | 50.388
3 | 0.477 | 0.00839 | 0.001 | 56.788
3.5 | 0.538 | 0.00823 | 0.001 | 65.442
4 | 0.6 | 0.00868 | 0 | 69.076
4.5 | 0.661 | 0.00933 | 0 | 70.812
5 | 0.721 | 0.0096 | 0 | 75.106
5.5 | 0.781 | 0.0099 | -0.001 | 78.903
6 | 0.84 | 0.01027 | -0.001 | 81.814
6.5 | 0.899 | 0.01066 | -0.002 | 84.328
7 | 0.956 | 0.0111 | -0.002 | 86.079
7.5 | 1.012 | 0.01166 | -0.003 | 86.808
8 | 1.066 | 0.01228 | -0.003 | 86.83
8.5 | 1.119 | 0.01302 | -0.004 | 85.924
9 | 1.169 | 0.01395 | -0.004 | 83.825
9.5 | 1.218 | 0.01502 | -0.005 | 81.073
10 | 1.264 | 0.01634 | -0.005 | 77.341
10.5 | 1.307 | 0.01791 | -0.005 | 72.985
11 | 1.349 | 0.01974 | -0.006 | 68.337
11.5 | 1.389 | 0.02188 | -0.006 | 63.473
12 | 1.426 | 0.02427 | -0.007 | 58.771
12.5 | 1.462 | 0.02691 | -0.007 | 54.31
13 | 1.495 | 0.02973 | -0.007 | 50.296
13.5 | 1.527 | 0.03277 | -0.008 | 46.609
14 | 1.557 | 0.03599 | -0.008 | 43.273
14.5 | 1.584 | 0.03945 | -0.009 | 40.161
15 | 1.61 | 0.04307 | -0.009 | 37.375
15.5 | 1.633 | 0.04687 | -0.009 | 34.836
16 | 1.653 | 0.0509 | -0.01 | 32.481
16.5 | 1.67 | 0.05518 | -0.01 | 30.272
17 | 1.685 | 0.05971 | -0.01 | 28.218
17.5 | 1.697 | 0.06448 | -0.011 | 26.318
18 | 1.707 | 0.06952 | -0.011 | 24.547
18.5 | 1.713 | 0.07497 | -0.011 | 22.853
19 | 1.718 | 0.08063 | -0.012 | 21.304
19.5 | 1.719 | 0.08655 | -0.012 | 19.856
20 | 1.716 | 0.09282 | -0.012 | 18.492

## 42. Re 1M Mach 0.00 (2)
BIGFOIL.COM POLAR EXPORT
Horten 18.00% thick 2.00% camber
Horten 18.00% thick 2.00% camber |  |  |  | Cl Max: | 1.3781 | at alpha= | 15.5 | deg
XFOIL ncrit=9 |  |  |  | L/D Max: | 91.7002 | at alpha= | 9.5 | deg
Re: | 1000000 |  |  | Cd Min: | 0.09518 | at alpha= | 20 | deg
Mach: | 0 |  |  | Cl=0 at alpha= | -0.78337 | deg
|  |  |  | @ Cl=0.1, Cd= | 0.006899
|  |  |  | @ Cl=0.4, Cd= | 0.0074066
|  |  |  | @ Cl=0.6, Cd= | 0.0081974
alpha (deg) | Cl | Cd | Cm | Cl/Cd
-20 | -1.2597 | 0.07369 | -0.0474 | -17.0946
-19.5 | -1.2883 | 0.06323 | -0.0521 | -20.3748
-19 | -1.304 | 0.05493 | -0.0554 | -23.7393
-18.5 | -1.3099 | 0.04834 | -0.0574 | -27.0976
-18 | -1.3068 | 0.04315 | -0.0584 | -30.2851
-17.5 | -1.3023 | 0.03852 | -0.0585 | -33.8084
-17 | -1.3008 | 0.03404 | -0.0579 | -38.2139
-16.5 | -1.2877 | 0.03088 | -0.0566 | -41.7001
-16 | -1.2691 | 0.02838 | -0.0549 | -44.7181
-15.5 | -1.2496 | 0.02611 | -0.0527 | -47.8591
-15 | -1.2329 | 0.02385 | -0.0498 | -51.6939
-14.5 | -1.2077 | 0.02227 | -0.0471 | -54.2299
-14 | -1.1798 | 0.02095 | -0.0442 | -56.315
-13.5 | -1.157 | 0.01948 | -0.0404 | -59.3943
-13 | -1.128 | 0.01845 | -0.0369 | -61.1382
-12.5 | -1.1025 | 0.0174 | -0.0327 | -63.3621
-12 | -1.0761 | 0.01657 | -0.0281 | -64.9427
-11.5 | -1.0523 | 0.0159 | -0.0226 | -66.1824
-11 | -1.0143 | 0.0151 | -0.02 | -67.1722
-10.5 | -0.9495 | 0.0142 | -0.0226 | -66.8662
-10 | -0.866 | 0.01332 | -0.0288 | -65.015
-9.5 | -0.746 | 0.01231 | -0.0428 | -60.6011
-9 | -0.6994 | 0.012 | -0.041 | -58.2833
-8.5 | -0.6665 | 0.01169 | -0.0364 | -57.0145
-7.5 | -0.5951 | 0.01104 | -0.0282 | -53.904
-7 | -0.5571 | 0.01077 | -0.0245 | -51.727
-6.5 | -0.5151 | 0.01049 | -0.0215 | -49.1039
-6 | -0.4712 | 0.01021 | -0.0189 | -46.1508
-5.5 | -0.426 | 0.00994 | -0.0166 | -42.8571
-5 | -0.3801 | 0.00967 | -0.0144 | -39.3071
-4.5 | -0.3341 | 0.00939 | -0.0122 | -35.5804
-4 | -0.2875 | 0.00913 | -0.0101 | -31.4896
-3.5 | -0.2411 | 0.00887 | -0.008 | -27.1815
-3 | -0.1948 | 0.00853 | -0.0059 | -22.837
-2.5 | -0.1493 | 0.00818 | -0.0036 | -18.2518
-2 | -0.1062 | 0.00778 | -0.0008 | -13.6504
-1.5 | -0.0638 | 0.00742 | 0.0021 | -8.5984
-1 | -0.0198 | 0.00711 | 0.0049 | -2.7848
-0.5 | 0.0259 | 0.00696 | 0.0074 | 3.7213
0 | 0.0736 | 0.00692 | 0.0095 | 10.6358
0.5 | 0.1239 | 0.00688 | 0.0111 | 18.0087
1 | 0.1746 | 0.00692 | 0.0125 | 25.2312
1.5 | 0.225 | 0.00701 | 0.014 | 32.097
2 | 0.277 | 0.00707 | 0.0152 | 39.1796
2.5 | 0.3285 | 0.00719 | 0.0165 | 45.6885
3 | 0.379 | 0.00735 | 0.0179 | 51.5646
3.5 | 0.4309 | 0.00749 | 0.0191 | 57.53
4 | 0.4818 | 0.00767 | 0.0204 | 62.8162
4.5 | 0.5321 | 0.0079 | 0.0218 | 67.3544
5 | 0.587 | 0.00814 | 0.0221 | 72.113
5.5 | 0.6414 | 0.00838 | 0.0225 | 76.5394
6 | 0.6922 | 0.00869 | 0.0236 | 79.6548
6.5 | 0.7595 | 0.00912 | 0.021 | 83.2785
7.5 | 0.886 | 0.01003 | 0.0174 | 88.335
8 | 0.954 | 0.01056 | 0.0144 | 90.3409
8.5 | 1.0148 | 0.01113 | 0.0129 | 91.177
9 | 1.0735 | 0.01174 | 0.0117 | 91.4395
9.5 | 1.138 | 0.01241 | 0.0091 | 91.7002
10 | 1.1943 | 0.01313 | 0.008 | 90.9596
10.5 | 1.2499 | 0.01387 | 0.0069 | 90.1154
11 | 1.307 | 0.01469 | 0.0051 | 88.9721
11.5 | 1.3195 | 0.01542 | 0.0117 | 85.5707
12 | 1.3162 | 0.01642 | 0.0208 | 80.1583
12.5 | 1.3225 | 0.01781 | 0.0273 | 74.256
13 | 1.3349 | 0.01947 | 0.0319 | 68.5619
13.5 | 1.3476 | 0.02157 | 0.0354 | 62.4757
14 | 1.3583 | 0.02423 | 0.0382 | 56.0586
14.5 | 1.3658 | 0.02749 | 0.0402 | 49.6835
15 | 1.3741 | 0.03099 | 0.0415 | 44.3401
15.5 | 1.3781 | 0.03505 | 0.0424 | 39.3181
16 | 1.3747 | 0.04005 | 0.0429 | 34.3246
16.5 | 1.3737 | 0.04509 | 0.0429 | 30.4657
17 | 1.3675 | 0.05089 | 0.0424 | 26.8717
17.5 | 1.357 | 0.05743 | 0.0414 | 23.6288
18 | 1.349 | 0.06391 | 0.0402 | 21.1078
18.5 | 1.3326 | 0.07159 | 0.0383 | 18.6143
19 | 1.3222 | 0.07877 | 0.0363 | 16.7856
19.5 | 1.3041 | 0.08709 | 0.0338 | 14.9742
20 | 1.2895 | 0.09518 | 0.031 | 13.548

## 43. Re 1M Mach 0.10 (1)
BIGFOIL.COM POLAR EXPORT
Horten 18.00% thick 2.00% camber
Horten 18.00% thick 2.00% camber |  |  |  | Cl Max: | 1.701 | at alpha= | 19 | deg
JavaFoil+Calcfoil stall+Eppler ext transition |  |  |  | L/D Max: | 86.327 | at alpha= | 7.5 | deg
Re: | 1000000 |  |  | Cd Min: | 0.00815 | at alpha= | 4 | deg
Mach: | 0.1 |  |  | Cl=0 at alpha= | -0.82031 | deg
|  |  |  | @ Cl=0.1, Cd= | 0.0085521
|  |  |  | @ Cl=0.4, Cd= | 0.0083248
|  |  |  | @ Cl=0.6, Cd= | 0.0081546
alpha (deg) | Cl | Cd | Cm | Cl/Cd
-20 | -1.294 | 0.14163 | 0.013 | -9.137
-19.5 | -1.302 | 0.13291 | 0.013 | -9.798
-19 | -1.309 | 0.12429 | 0.013 | -10.531
-18.5 | -1.313 | 0.11536 | 0.013 | -11.382
-18 | -1.315 | 0.10636 | 0.013 | -12.368
-17.5 | -1.317 | 0.09696 | 0.013 | -13.583
-17 | -1.318 | 0.08716 | 0.013 | -15.127
-16.5 | -1.32 | 0.07696 | 0.013 | -17.153
-16 | -1.324 | 0.0658 | 0.013 | -20.118
-15.5 | -1.329 | 0.05435 | 0.014 | -24.46
-15 | -1.335 | 0.04385 | 0.014 | -30.457
-14.5 | -1.335 | 0.03604 | 0.014 | -37.047
-14 | -1.328 | 0.03042 | 0.014 | -43.655
-13.5 | -1.312 | 0.02659 | 0.014 | -49.351
-13 | -1.29 | 0.02379 | 0.014 | -54.253
-12.5 | -1.263 | 0.02178 | 0.013 | -57.998
-12 | -1.232 | 0.02018 | 0.013 | -61.054
-11.5 | -1.196 | 0.01892 | 0.013 | -63.242
-11 | -1.157 | 0.01788 | 0.013 | -64.738
-10.5 | -1.115 | 0.017 | 0.012 | -65.597
-10 | -1.07 | 0.01624 | 0.012 | -65.867
-9.5 | -1.022 | 0.0156 | 0.012 | -65.522
-9 | -0.972 | 0.01499 | 0.011 | -64.881
-8.5 | -0.921 | 0.01446 | 0.011 | -63.682
-8 | -0.867 | 0.01396 | 0.011 | -62.102
-7.5 | -0.812 | 0.01353 | 0.01 | -60.015
-7 | -0.755 | 0.01314 | 0.01 | -57.492
-6.5 | -0.698 | 0.01274 | 0.01 | -54.75
-6 | -0.639 | 0.01236 | 0.009 | -51.715
-5.5 | -0.58 | 0.01202 | 0.009 | -48.214
-5 | -0.519 | 0.01039 | 0.008 | -50.023
-4.5 | -0.459 | 0.01058 | 0.008 | -43.354
-4 | -0.397 | 0.01029 | 0.008 | -38.62
-3.5 | -0.336 | 0.01045 | 0.007 | -32.109
-3 | -0.273 | 0.00992 | 0.007 | -27.554
-2.5 | -0.211 | 0.00931 | 0.006 | -22.673
-2 | -0.148 | 0.00906 | 0.006 | -16.391
-1.5 | -0.086 | 0.0088 | 0.005 | -9.724
-1 | -0.023 | 0.00868 | 0.005 | -2.598
-0.5 | 0.041 | 0.0082 | 0.005 | 4.937
0 | 0.103 | 0.00857 | 0.004 | 12.083
0.5 | 0.166 | 0.0086 | 0.004 | 19.352
1 | 0.229 | 0.00828 | 0.003 | 27.697
1.5 | 0.292 | 0.00835 | 0.003 | 34.955
2 | 0.354 | 0.0085 | 0.002 | 41.689
2.5 | 0.417 | 0.00826 | 0.002 | 50.453
3 | 0.479 | 0.00843 | 0.001 | 56.839
3.5 | 0.541 | 0.00829 | 0.001 | 65.237
4 | 0.602 | 0.00815 | 0 | 73.886
4.5 | 0.664 | 0.00937 | 0 | 70.803
5 | 0.724 | 0.00964 | 0 | 75.119
5.5 | 0.785 | 0.00999 | -0.001 | 78.547
6 | 0.844 | 0.01033 | -0.001 | 81.67
6.5 | 0.903 | 0.01073 | -0.002 | 84.113
7 | 0.96 | 0.01119 | -0.002 | 85.757
7.5 | 1.016 | 0.01177 | -0.003 | 86.327
8 | 1.07 | 0.01241 | -0.003 | 86.218
8.5 | 1.123 | 0.0132 | -0.004 | 85.049
9 | 1.173 | 0.01415 | -0.004 | 82.932
9.5 | 1.221 | 0.0153 | -0.005 | 79.841
10 | 1.267 | 0.01665 | -0.005 | 76.089
10.5 | 1.311 | 0.01828 | -0.005 | 71.69
11 | 1.352 | 0.02021 | -0.006 | 66.905
11.5 | 1.391 | 0.02239 | -0.006 | 62.135
12 | 1.429 | 0.02489 | -0.007 | 57.401
12.5 | 1.464 | 0.0276 | -0.007 | 53.026
13 | 1.497 | 0.03052 | -0.008 | 49.042
13.5 | 1.528 | 0.03364 | -0.008 | 45.436
14 | 1.557 | 0.03693 | -0.008 | 42.166
14.5 | 1.584 | 0.04047 | -0.009 | 39.131
15 | 1.608 | 0.04426 | -0.009 | 36.325
15.5 | 1.63 | 0.04817 | -0.009 | 33.835
16 | 1.649 | 0.05232 | -0.01 | 31.514
16.5 | 1.665 | 0.05674 | -0.01 | 29.338
17 | 1.677 | 0.06144 | -0.01 | 27.301
17.5 | 1.688 | 0.0664 | -0.011 | 25.414
18 | 1.695 | 0.07168 | -0.011 | 23.647
18.5 | 1.699 | 0.07734 | -0.011 | 21.973
19 | 1.701 | 0.08325 | -0.012 | 20.437
19.5 | 1.699 | 0.08945 | -0.012 | 18.996
20 | 1.694 | 0.09609 | -0.012 | 17.63

## 44. Re 1M Mach 0.10 (2)
BIGFOIL.COM POLAR EXPORT
Horten 18.00% thick 2.00% camber
Horten 18.00% thick 2.00% camber |  |  |  | Cl Max: | 1.3682 | at alpha= | 15.5 | deg
XFOIL ncrit=9 |  |  |  | L/D Max: | 90.7705 | at alpha= | 9.5 | deg
Re: | 1000000 |  |  | Cd Min: | 0.09931 | at alpha= | 20 | deg
Mach: | 0.1 |  |  | Cl=0 at alpha= | -0.78867 | deg
|  |  |  | @ Cl=0.1, Cd= | 0.0069246
|  |  |  | @ Cl=0.4, Cd= | 0.0074288
|  |  |  | @ Cl=0.6, Cd= | 0.0082474
alpha (deg) | Cl | Cd | Cm | Cl/Cd
-20 | -1.216 | 0.08188 | -0.0445 | -14.851
-19.5 | -1.2527 | 0.07 | -0.0502 | -17.8957
-19 | -1.2769 | 0.06025 | -0.0545 | -21.1934
-18.5 | -1.2889 | 0.05251 | -0.0574 | -24.5458
-18 | -1.2915 | 0.04637 | -0.0591 | -27.8521
-17.5 | -1.2852 | 0.04158 | -0.0597 | -30.9091
-17 | -1.2878 | 0.03639 | -0.0596 | -35.3888
-16.5 | -1.2805 | 0.03252 | -0.0585 | -39.3758
-16 | -1.2645 | 0.02965 | -0.057 | -42.6476
-15.5 | -1.2431 | 0.02737 | -0.0551 | -45.4183
-15 | -1.2295 | 0.02477 | -0.0522 | -49.6367
-14.5 | -1.2064 | 0.02296 | -0.0494 | -52.5436
-14 | -1.1788 | 0.02154 | -0.0465 | -54.7261
-13.5 | -1.1562 | 0.01998 | -0.0428 | -57.8679
-13 | -1.1286 | 0.01882 | -0.0392 | -59.9681
-12.5 | -1.1008 | 0.01781 | -0.0351 | -61.808
-12 | -1.0761 | 0.01683 | -0.0303 | -63.9394
-11.5 | -1.0499 | 0.01617 | -0.0253 | -64.9289
-10.5 | -0.952 | 0.0144 | -0.024 | -66.1111
-10 | -0.8673 | 0.01351 | -0.0303 | -64.1969
-9.5 | -0.7449 | 0.01244 | -0.0446 | -59.8794
-8.5 | -0.6672 | 0.01177 | -0.0377 | -56.6865
-8 | -0.6323 | 0.01143 | -0.0334 | -55.3193
-7.5 | -0.595 | 0.0111 | -0.0294 | -53.6036
-7 | -0.5571 | 0.01083 | -0.0256 | -51.4404
-6.5 | -0.5159 | 0.01055 | -0.0223 | -48.9005
-6 | -0.4722 | 0.01027 | -0.0196 | -45.9786
-5.5 | -0.4271 | 0.00999 | -0.0172 | -42.7528
-5 | -0.3806 | 0.00973 | -0.015 | -39.1161
-4.5 | -0.3346 | 0.00944 | -0.0127 | -35.4449
-4 | -0.2876 | 0.00918 | -0.0106 | -31.329
-3.5 | -0.241 | 0.00891 | -0.0084 | -27.0483
-3 | -0.195 | 0.00858 | -0.0061 | -22.7273
-2.5 | -0.1492 | 0.00823 | -0.0038 | -18.1288
-2 | -0.1057 | 0.00783 | -0.0011 | -13.4994
-1.5 | -0.0636 | 0.00746 | 0.002 | -8.5255
-1 | -0.0194 | 0.00715 | 0.0048 | -2.7133
-0.5 | 0.0265 | 0.00698 | 0.0073 | 3.7966
0 | 0.0742 | 0.00694 | 0.0095 | 10.6916
0.5 | 0.1246 | 0.00691 | 0.0112 | 18.0318
1 | 0.1756 | 0.00694 | 0.0127 | 25.3026
1.5 | 0.2264 | 0.00703 | 0.0142 | 32.2048
2 | 0.2782 | 0.00711 | 0.0155 | 39.128
2.5 | 0.3302 | 0.00721 | 0.0168 | 45.7975
3 | 0.3811 | 0.00737 | 0.0182 | 51.7096
3.5 | 0.4325 | 0.00753 | 0.0196 | 57.4369
4 | 0.4837 | 0.0077 | 0.0209 | 62.8182
4.5 | 0.535 | 0.00793 | 0.0221 | 67.4653
5 | 0.5892 | 0.0082 | 0.0227 | 71.8537
5.5 | 0.6439 | 0.00844 | 0.0232 | 76.2915
6 | 0.6952 | 0.00873 | 0.0243 | 79.6334
6.5 | 0.7632 | 0.00916 | 0.0217 | 83.3188
7 | 0.8185 | 0.0096 | 0.0217 | 85.2604
8 | 0.9584 | 0.01069 | 0.0153 | 89.6539
8.5 | 1.0186 | 0.01127 | 0.014 | 90.3815
9 | 1.079 | 0.0119 | 0.0126 | 90.6723
9.5 | 1.1428 | 0.01259 | 0.0102 | 90.7705
10 | 1.1968 | 0.01332 | 0.0097 | 89.8498
10.5 | 1.2547 | 0.0141 | 0.0081 | 88.9858
11.5 | 1.3131 | 0.01572 | 0.0152 | 83.5305
12 | 1.3133 | 0.01683 | 0.0234 | 78.0333
12.5 | 1.3197 | 0.0184 | 0.0296 | 71.7228
13 | 1.3307 | 0.0203 | 0.034 | 65.5517
13.5 | 1.3438 | 0.02258 | 0.0373 | 59.5128
14 | 1.3544 | 0.02542 | 0.0397 | 53.2809
14.5 | 1.361 | 0.02891 | 0.0415 | 47.0771
15 | 1.3647 | 0.03291 | 0.0428 | 41.4676
15.5 | 1.3682 | 0.03716 | 0.0435 | 36.8192
16 | 1.3648 | 0.0423 | 0.0438 | 32.2648
16.5 | 1.359 | 0.04796 | 0.0436 | 28.3361
17 | 1.3531 | 0.0539 | 0.043 | 25.1039
17.5 | 1.3384 | 0.06102 | 0.0417 | 21.9338
18 | 1.3312 | 0.06754 | 0.0403 | 19.7098
18.5 | 1.3116 | 0.07576 | 0.0382 | 17.3126
19 | 1.3028 | 0.08284 | 0.0362 | 15.7267
19.5 | 1.2826 | 0.09156 | 0.0333 | 14.0083
20 | 1.2712 | 0.09931 | 0.0306 | 12.8003

## 45. Re 1M Mach 0.25 (1)
BIGFOIL.COM POLAR EXPORT
Horten 18.00% thick 2.00% camber
Horten 18.00% thick 2.00% camber |  |  |  | Cl Max: | 1.613 | at alpha= | 16.5 | deg
JavaFoil+Calcfoil stall+Eppler ext transition |  |  |  | L/D Max: | 83.205 | at alpha= | 7 | deg
Re: | 1000000 |  |  | Cd Min: | 0.00816 | at alpha= | 3.5 | deg
Mach: | 0.25 |  |  | Cl=0 at alpha= | -0.82308 | deg
|  |  |  | @ Cl=0.1, Cd= | 0.0084181
|  |  |  | @ Cl=0.4, Cd= | 0.0084069
|  |  |  | @ Cl=0.6, Cd= | 0.0088671
alpha (deg) | Cl | Cd | Cm | Cl/Cd
-18.5 | -1.128 | 0.14175 | 0.012 | -7.955
-18 | -1.149 | 0.13203 | 0.012 | -8.702
-17.5 | -1.167 | 0.12242 | 0.012 | -9.534
-17 | -1.182 | 0.11291 | 0.012 | -10.47
-16.5 | -1.194 | 0.1034 | 0.012 | -11.551
-16 | -1.204 | 0.09351 | 0.012 | -12.88
-15.5 | -1.213 | 0.08338 | 0.012 | -14.542
-15 | -1.221 | 0.07246 | 0.013 | -16.846
-14.5 | -1.232 | 0.06 | 0.013 | -20.533
-14 | -1.247 | 0.04688 | 0.013 | -26.612
-13.5 | -1.258 | 0.03647 | 0.014 | -34.489
-13 | -1.256 | 0.02997 | 0.014 | -41.904
-12.5 | -1.243 | 0.02595 | 0.014 | -47.914
-12 | -1.223 | 0.02309 | 0.013 | -52.962
-11.5 | -1.195 | 0.02111 | 0.013 | -56.638
-11 | -1.163 | 0.01959 | 0.013 | -59.341
-10.5 | -1.105 | 0.022 | 0.012 | -50.212
-10 | -1.083 | 0.01739 | 0.012 | -62.268
-9.5 | -1.037 | 0.01656 | 0.012 | -62.635
-9 | -0.989 | 0.01581 | 0.012 | -62.558
-8.5 | -0.938 | 0.01517 | 0.011 | -61.832
-8 | -0.885 | 0.01458 | 0.011 | -60.686
-7.5 | -0.83 | 0.01408 | 0.011 | -58.911
-7 | -0.773 | 0.0136 | 0.01 | -56.821
-6.5 | -0.714 | 0.01317 | 0.01 | -54.233
-6 | -0.655 | 0.01245 | 0.009 | -52.574
-5.5 | -0.594 | 0.01203 | 0.009 | -49.406
-5 | -0.533 | 0.01173 | 0.009 | -45.437
-4.5 | -0.471 | 0.01043 | 0.008 | -45.115
-4 | -0.408 | 0.01054 | 0.008 | -38.692
-3.5 | -0.344 | 0.01023 | 0.007 | -33.664
-3 | -0.281 | 0.01029 | 0.007 | -27.283
-2.5 | -0.217 | 0.0094 | 0.006 | -23.063
-2 | -0.152 | 0.00892 | 0.006 | -17.096
-1.5 | -0.088 | 0.00861 | 0.006 | -10.211
-1 | -0.023 | 0.00847 | 0.005 | -2.736
-0.5 | 0.042 | 0.0084 | 0.005 | 4.953
0 | 0.106 | 0.00842 | 0.004 | 12.623
0.5 | 0.171 | 0.00838 | 0.004 | 20.383
1 | 0.235 | 0.00844 | 0.003 | 27.89
1.5 | 0.3 | 0.00854 | 0.003 | 35.093
2 | 0.364 | 0.0083 | 0.002 | 43.824
2.5 | 0.428 | 0.00849 | 0.002 | 50.385
3 | 0.492 | 0.0083 | 0.001 | 59.247
3.5 | 0.555 | 0.00816 | 0.001 | 67.998
4 | 0.618 | 0.00915 | 0 | 67.56
4.5 | 0.681 | 0.00946 | 0 | 71.968
5 | 0.743 | 0.00976 | 0 | 76.058
5.5 | 0.804 | 0.01035 | -0.001 | 77.703
6 | 0.864 | 0.01078 | -0.001 | 80.202
6.5 | 0.923 | 0.01124 | -0.002 | 82.13
7 | 0.981 | 0.01179 | -0.002 | 83.205
7.5 | 1.037 | 0.01248 | -0.003 | 83.124
8 | 1.092 | 0.01328 | -0.003 | 82.223
8.5 | 1.143 | 0.01426 | -0.004 | 80.186
9 | 1.193 | 0.01542 | -0.004 | 77.343
9.5 | 1.24 | 0.01687 | -0.005 | 73.516
10 | 1.285 | 0.01858 | -0.005 | 69.131
10.5 | 1.327 | 0.02061 | -0.006 | 64.369
11 | 1.367 | 0.02296 | -0.006 | 59.522
11.5 | 1.404 | 0.02562 | -0.006 | 54.8
12 | 1.439 | 0.02853 | -0.007 | 50.434
12.5 | 1.471 | 0.03173 | -0.007 | 46.371
13 | 1.501 | 0.0352 | -0.008 | 42.639
13.5 | 1.528 | 0.03886 | -0.008 | 39.315
14 | 1.551 | 0.04282 | -0.008 | 36.233
14.5 | 1.571 | 0.04703 | -0.009 | 33.406
15 | 1.588 | 0.05141 | -0.009 | 30.889
15.5 | 1.601 | 0.05625 | -0.009 | 28.46
16 | 1.61 | 0.06141 | -0.01 | 26.21
16.5 | 1.613 | 0.06694 | -0.01 | 24.098
17 | 1.612 | 0.07288 | -0.01 | 22.121
17.5 | 1.607 | 0.07929 | -0.011 | 20.264
18 | 1.597 | 0.08609 | -0.011 | 18.551
18.5 | 1.583 | 0.0935 | -0.011 | 16.929
19 | 1.564 | 0.10131 | -0.012 | 15.442
19.5 | 1.539 | 0.10991 | -0.012 | 14.006
20 | 1.509 | 0.11921 | -0.012 | 12.658

## 46. Re 1M Mach 0.25 (2)
BIGFOIL.COM POLAR EXPORT
Horten 18.00% thick 2.00% camber
Horten 18.00% thick 2.00% camber |  |  |  | Cl Max: | 1.3171 | at alpha= | 14 | deg
XFOIL ncrit=9 |  |  |  | L/D Max: | 87.5356 | at alpha= | 8 | deg
Re: | 1000000 |  |  | Cd Min: | 0.12103 | at alpha= | 20 | deg
Mach: | 0.25 |  |  | Cl=0 at alpha= | -0.82026 | deg
|  |  |  | @ Cl=0.1, Cd= | 0.00707
|  |  |  | @ Cl=0.4, Cd= | 0.0075623
|  |  |  | @ Cl=0.6, Cd= | 0.0083723
alpha (deg) | Cl | Cd | Cm | Cl/Cd
-20 | -1.0207 | 0.12011 | -0.0289 | -8.498
-19.5 | -1.0488 | 0.10857 | -0.0352 | -9.6601
-19 | -1.082 | 0.09651 | -0.0416 | -11.2113
-18.5 | -1.1184 | 0.08425 | -0.048 | -13.2748
-18 | -1.1511 | 0.0728 | -0.0537 | -15.8118
-17.5 | -1.1759 | 0.06271 | -0.0585 | -18.7514
-17 | -1.1922 | 0.05406 | -0.062 | -22.0533
-16.5 | -1.1985 | 0.04707 | -0.0642 | -25.4621
-16 | -1.2116 | 0.04007 | -0.0654 | -30.2371
-15.5 | -1.2072 | 0.03531 | -0.0651 | -34.1886
-15 | -1.1963 | 0.03155 | -0.0637 | -37.9176
-14.5 | -1.1789 | 0.02859 | -0.0616 | -41.2347
-14 | -1.1674 | 0.02554 | -0.0585 | -45.7087
-13.5 | -1.1434 | 0.02353 | -0.0554 | -48.5933
-13 | -1.1208 | 0.02164 | -0.0516 | -51.793
-12.5 | -1.0975 | 0.01999 | -0.0473 | -54.9025
-12 | -1.0683 | 0.01882 | -0.0431 | -56.7641
-11.5 | -1.0468 | 0.01754 | -0.0375 | -59.6807
-11 | -1.0229 | 0.01667 | -0.0316 | -61.3617
-10.5 | -0.9659 | 0.01547 | -0.0319 | -62.437
-10 | -0.8757 | 0.01431 | -0.0385 | -61.195
-9.5 | -0.7409 | 0.01312 | -0.0542 | -56.471
-9 | -0.7029 | 0.01273 | -0.0501 | -55.216
-8 | -0.6324 | 0.01195 | -0.0405 | -52.9205
-7.5 | -0.595 | 0.01154 | -0.0361 | -51.5598
-7 | -0.5558 | 0.01116 | -0.032 | -49.8029
-6.5 | -0.516 | 0.01084 | -0.0279 | -47.6015
-6 | -0.475 | 0.01056 | -0.024 | -44.9811
-5.5 | -0.4299 | 0.01028 | -0.021 | -41.8191
-5 | -0.3843 | 0.00998 | -0.0181 | -38.507
-4.5 | -0.3375 | 0.0097 | -0.0154 | -34.7938
-4 | -0.2896 | 0.00941 | -0.013 | -30.7758
-3.5 | -0.2415 | 0.00913 | -0.0106 | -26.4513
-3 | -0.1945 | 0.00882 | -0.008 | -22.0522
-2.5 | -0.148 | 0.00852 | -0.0054 | -17.3709
-2 | -0.1029 | 0.0081 | -0.0025 | -12.7037
-1.5 | -0.0598 | 0.00767 | 0.0009 | -7.7966
-1 | -0.0165 | 0.00737 | 0.0042 | -2.2388
-0.5 | 0.0294 | 0.00716 | 0.0072 | 4.1061
0 | 0.0787 | 0.00707 | 0.0095 | 11.1315
0.5 | 0.129 | 0.00707 | 0.0116 | 18.2461
1 | 0.1804 | 0.0071 | 0.0135 | 25.4085
1.5 | 0.2333 | 0.00716 | 0.0151 | 32.5838
2 | 0.2856 | 0.00727 | 0.0168 | 39.2847
3 | 0.3907 | 0.00753 | 0.0201 | 51.8858
3.5 | 0.4425 | 0.00771 | 0.0218 | 57.393
4 | 0.4931 | 0.00795 | 0.0238 | 62.0252
4.5 | 0.5487 | 0.00814 | 0.0247 | 67.4079
5 | 0.6039 | 0.00839 | 0.0256 | 71.9785
5.5 | 0.6571 | 0.00871 | 0.0269 | 75.442
6.5 | 0.7811 | 0.00952 | 0.0256 | 82.0483
7 | 0.8402 | 0.00998 | 0.0255 | 84.1884
7.5 | 0.915 | 0.01058 | 0.022 | 86.4839
8 | 0.9839 | 0.01124 | 0.0197 | 87.5356
8.5 | 1.0388 | 0.0119 | 0.0202 | 87.2941
9 | 1.1058 | 0.01264 | 0.018 | 87.4842
9.5 | 1.1659 | 0.01346 | 0.0169 | 86.6196
10 | 1.2231 | 0.0144 | 0.0161 | 84.9375
10.5 | 1.2821 | 0.01551 | 0.0145 | 82.6628
11 | 1.2895 | 0.01658 | 0.0219 | 77.7744
11.5 | 1.2874 | 0.0181 | 0.0301 | 71.1271
12.5 | 1.3023 | 0.02265 | 0.0399 | 57.4967
13 | 1.3112 | 0.02569 | 0.0429 | 51.0393
13.5 | 1.317 | 0.02936 | 0.0451 | 44.8569
14 | 1.3171 | 0.0338 | 0.0466 | 38.9675
14.5 | 1.3155 | 0.03866 | 0.0476 | 34.0274
15 | 1.3125 | 0.04393 | 0.048 | 29.8771
15.5 | 1.3024 | 0.05016 | 0.0478 | 25.9649
16 | 1.2935 | 0.05656 | 0.0471 | 22.8695
16.5 | 1.2819 | 0.06351 | 0.046 | 20.1842
17 | 1.2643 | 0.07134 | 0.0442 | 17.7222
17.5 | 1.2535 | 0.07867 | 0.0423 | 15.9336
18 | 1.2333 | 0.08728 | 0.0397 | 14.1304
18.5 | 1.2231 | 0.09494 | 0.0372 | 12.8829
19.5 | 1.1939 | 0.11186 | 0.0307 | 10.6732
20 | 1.1759 | 0.12103 | 0.0268 | 9.7158

## 47. Re 1M Mach 0.50 (1)
BIGFOIL.COM POLAR EXPORT
Horten 18.00% thick 2.00% camber
Horten 18.00% thick 2.00% camber |  |  |  | Cl Max: | 1.355 | at alpha= | 11 | deg
JavaFoil+Calcfoil stall+Eppler ext transition |  |  |  | L/D Max: | 71.523 | at alpha= | 6 | deg
Re: | 1000000 |  |  | Cd Min: | 0.00791 | at alpha= | 0.5 | deg
Mach: | 0.5 |  |  | Cl=0 at alpha= | -0.81944 | deg
|  |  |  | @ Cl=0.1, Cd= | 0.0081826
|  |  |  | @ Cl=0.4, Cd= | 0.0089973
|  |  |  | @ Cl=0.6, Cd= | 0.0098261
alpha (deg) | Cl | Cd | Cm | Cl/Cd
-20 | -1.078 | 0.20824 | 0.013 | -5.176
-19.5 | -1.051 | 0.20016 | 0.012 | -5.25
-19 | -1.023 | 0.19811 | 0.012 | -5.164
-18.5 | -0.995 | 0.19207 | 0.012 | -5.18
-18 | -0.968 | 0.18371 | 0.012 | -5.269
-17.5 | -0.939 | 0.17701 | 0.011 | -5.305
-17 | -0.912 | 0.17246 | 0.011 | -5.287
-16.5 | -0.883 | 0.17355 | 0.011 | -5.088
-16 | -0.856 | 0.16671 | 0.01 | -5.133
-15.5 | -0.827 | 0.1562 | 0.01 | -5.295
-15 | -0.8 | 0.15232 | 0.01 | -5.249
-14.5 | -0.771 | 0.14889 | 0.009 | -5.178
-14 | -0.742 | 0.14352 | 0.009 | -5.173
-13.5 | -0.715 | 0.13912 | 0.009 | -5.138
-13 | -0.686 | 0.1325 | 0.008 | -5.179
-12.5 | -0.658 | 0.12183 | 0.008 | -5.399
-12 | -0.629 | 0.11864 | 0.007 | -5.306
-11.5 | -0.601 | 0.11039 | 0.007 | -5.446
-11 | -0.573 | 0.09227 | 0.007 | -6.213
-10.5 | -0.81 | 0.07186 | 0.01 | -11.278
-10 | -0.908 | 0.0496 | 0.011 | -18.307
-9.5 | -0.988 | 0.02818 | 0.013 | -35.051
-9 | -0.995 | 0.0226 | 0.013 | -44.024
-8.5 | -0.973 | 0.02002 | 0.012 | -48.616
-8 | -0.936 | 0.01831 | 0.012 | -51.126
-7.5 | -0.89 | 0.01704 | 0.012 | -52.199
-7 | -0.837 | 0.016 | 0.011 | -52.301
-6.5 | -0.779 | 0.01513 | 0.011 | -51.488
-6 | -0.718 | 0.01444 | 0.011 | -49.749
-5.5 | -0.654 | 0.01386 | 0.01 | -47.216
-5 | -0.589 | 0.01296 | 0.01 | -45.401
-4.5 | -0.521 | 0.01246 | 0.009 | -41.837
-4 | -0.452 | 0.012 | 0.009 | -37.714
-3.5 | -0.383 | 0.01162 | 0.008 | -32.946
-3 | -0.312 | 0.01122 | 0.008 | -27.846
-2.5 | -0.241 | 0.00986 | 0.007 | -24.469
-2 | -0.17 | 0.00913 | 0.007 | -18.602
-1.5 | -0.098 | 0.00859 | 0.006 | -11.41
-1 | -0.026 | 0.00832 | 0.006 | -3.108
-0.5 | 0.046 | 0.00819 | 0.005 | 5.669
0 | 0.119 | 0.00818 | 0.005 | 14.485
0.5 | 0.19 | 0.00791 | 0.004 | 24.083
1 | 0.262 | 0.00796 | 0.004 | 32.932
1.5 | 0.334 | 0.00883 | 0.003 | 37.785
2 | 0.405 | 0.00901 | 0.003 | 44.93
2.5 | 0.476 | 0.00924 | 0.002 | 51.457
3 | 0.546 | 0.00956 | 0.002 | 57.104
3.5 | 0.615 | 0.0099 | 0.001 | 62.121
4 | 0.684 | 0.01031 | 0.001 | 66.307
4.5 | 0.751 | 0.01103 | 0 | 68.089
5 | 0.817 | 0.0116 | -0.001 | 70.443
5.5 | 0.881 | 0.01233 | -0.001 | 71.476
6 | 0.943 | 0.01319 | -0.002 | 71.523
6.5 | 1.003 | 0.01425 | -0.002 | 70.37
7 | 1.059 | 0.0156 | -0.003 | 67.912
7.5 | 1.113 | 0.01722 | -0.003 | 64.618
8 | 1.164 | 0.01924 | -0.004 | 60.465
8.5 | 1.21 | 0.02168 | -0.004 | 55.82
9 | 1.253 | 0.02463 | -0.005 | 50.846
9.5 | 1.29 | 0.02819 | -0.005 | 45.754
10 | 1.321 | 0.03238 | -0.005 | 40.787
10.5 | 1.343 | 0.03741 | -0.006 | 35.904
11 | 1.355 | 0.04321 | -0.006 | 31.366
11.5 | 1.35 | 0.05025 | -0.007 | 26.871
12 | 1.321 | 0.05891 | -0.007 | 22.417
12.5 | 1.232 | 0.07116 | -0.007 | 17.312
13 | 0.78 | 0.11715 | -0.004 | 6.654
13.5 | 0.808 | 0.13089 | -0.005 | 6.171
14 | 0.836 | 0.14077 | -0.005 | 5.941
14.5 | 0.865 | 0.14744 | -0.006 | 5.869
15 | 0.894 | 0.15461 | -0.006 | 5.784
15.5 | 0.923 | 0.16216 | -0.007 | 5.694
16 | 0.953 | 0.16671 | -0.007 | 5.713

## 48. Re 1M Mach 0.50 (2)
BIGFOIL.COM POLAR EXPORT
Horten 18.00% thick 2.00% camber
Horten 18.00% thick 2.00% camber |  |  |  | Cl Max: | 1.1945 | at alpha= | 9.5 | deg
XFOIL ncrit=9 |  |  |  | L/D Max: | 72.1907 | at alpha= | 7 | deg
Re: | 1000000 |  |  | Cd Min: | 0.14688 | at alpha= | -16 | deg
Mach: | 0.5 |  |  | Cl=0 at alpha= | -1.0579 | deg
|  |  |  | @ Cl=0.1, Cd= | 0.0078038
|  |  |  | @ Cl=0.4, Cd= | 0.0082651
|  |  |  | @ Cl=0.6, Cd= | 0.0093268
alpha (deg) | Cl | Cd | Cm | Cl/Cd
-16 | -0.5874 | 0.14688 | -0.0185 | -3.9992
-15.5 | -0.5954 | 0.136 | -0.0244 | -4.3779
-15 | -0.7087 | 0.11027 | -0.0409 | -6.427
-14.5 | -0.7388 | 0.09827 | -0.0478 | -7.5181
-14 | -0.7811 | 0.08533 | -0.0554 | -9.1539
-13.5 | -0.8266 | 0.07258 | -0.0628 | -11.3888
-13 | -0.8709 | 0.06031 | -0.0697 | -14.4404
-12.5 | -0.9066 | 0.04945 | -0.0753 | -18.3337
-12 | -0.9265 | 0.04099 | -0.0781 | -22.6031
-11.5 | -0.937 | 0.03435 | -0.0781 | -27.278
-11 | -0.9402 | 0.02915 | -0.0755 | -32.2539
-10.5 | -0.9344 | 0.0253 | -0.071 | -36.9328
-10 | -0.814 | 0.0205 | -0.0849 | -39.7073
-9.5 | -0.7231 | 0.01822 | -0.0907 | -39.6872
-9 | -0.6967 | 0.01689 | -0.0838 | -41.2493
-8.5 | -0.665 | 0.01573 | -0.0773 | -42.2759
-8 | -0.6291 | 0.01479 | -0.071 | -42.5355
-7.5 | -0.5893 | 0.01396 | -0.0651 | -42.2135
-7 | -0.5491 | 0.0132 | -0.0592 | -41.5985
-6.5 | -0.5062 | 0.01257 | -0.0536 | -40.2705
-6 | -0.4619 | 0.01201 | -0.0482 | -38.4596
-5.5 | -0.4164 | 0.01153 | -0.0429 | -36.1145
-5 | -0.3705 | 0.01106 | -0.0378 | -33.4991
-4.5 | -0.3248 | 0.01065 | -0.0326 | -30.4977
-4 | -0.2791 | 0.01035 | -0.0274 | -26.9662
-3.5 | -0.234 | 0.01009 | -0.0221 | -23.1913
-3 | -0.1845 | 0.00981 | -0.0178 | -18.8073
-2.5 | -0.1342 | 0.00949 | -0.0137 | -14.1412
-1.5 | -0.0397 | 0.00878 | -0.0047 | -4.5216
-1 | 0.0052 | 0.00833 | 0.0003 | 0.62425
-0.5 | 0.0487 | 0.00797 | 0.0056 | 6.1104
0 | 0.0953 | 0.00781 | 0.0104 | 12.2023
0.5 | 0.1485 | 0.00774 | 0.0141 | 19.186
1 | 0.203 | 0.00776 | 0.0175 | 26.1598
1.5 | 0.2578 | 0.00787 | 0.0208 | 32.7573
2 | 0.3143 | 0.00799 | 0.0238 | 39.3367
2.5 | 0.3703 | 0.00815 | 0.027 | 45.4356
3 | 0.4245 | 0.00836 | 0.0305 | 50.7775
3.5 | 0.4773 | 0.00861 | 0.0343 | 55.4355
4 | 0.5313 | 0.00886 | 0.0379 | 59.9661
4.5 | 0.5792 | 0.00915 | 0.0426 | 63.3005
5 | 0.6286 | 0.00957 | 0.0468 | 65.6844
5.5 | 0.6884 | 0.01011 | 0.049 | 68.091
6.5 | 0.8372 | 0.01163 | 0.0474 | 71.9862
7 | 0.9161 | 0.01269 | 0.0453 | 72.1907
7.5 | 0.9829 | 0.01398 | 0.045 | 70.3076
8 | 1.0521 | 0.01565 | 0.0435 | 67.2268
8.5 | 1.1118 | 0.01786 | 0.0424 | 62.2508
9.5 | 1.1945 | 0.02408 | 0.0415 | 49.6055
10 | 1.1848 | 0.02771 | 0.0478 | 42.7571
10.5 | 1.1744 | 0.03223 | 0.0522 | 36.4381
11 | 1.1668 | 0.0371 | 0.0555 | 31.4501
11.5 | 1.1576 | 0.04246 | 0.0578 | 27.2633
12 | 1.144 | 0.04862 | 0.059 | 23.5294
12.5 | 1.1281 | 0.05539 | 0.0593 | 20.3665
13 | 1.1182 | 0.06201 | 0.0591 | 18.0326
13.5 | 1.1042 | 0.06927 | 0.0582 | 15.9405
14.5 | 1.0769 | 0.08466 | 0.0547 | 12.7203

## 49. Re 2M Mach 0.00 (1)
BIGFOIL.COM POLAR EXPORT
Horten 18.00% thick 2.00% camber
Horten 18.00% thick 2.00% camber |  |  |  | Cl Max: | 1.735 | at alpha= | 19.5 | deg
JavaFoil+Calcfoil stall+Eppler ext transition |  |  |  | L/D Max: | 96.767 | at alpha= | 8 | deg
Re: | 2000000 |  |  | Cd Min: | 0.00775 | at alpha= | 0.5 | deg
Mach: | 0 |  |  | Cl=0 at alpha= | -0.82258 | deg
|  |  |  | @ Cl=0.1, Cd= | 0.0082133
|  |  |  | @ Cl=0.4, Cd= | 0.0080374
|  |  |  | @ Cl=0.6, Cd= | 0.00811
alpha (deg) | Cl | Cd | Cm | Cl/Cd
-20 | -1.347 | 0.11597 | 0.014 | -11.617
-19.5 | -1.355 | 0.107 | 0.014 | -12.665
-19 | -1.363 | 0.09726 | 0.014 | -14.016
-18.5 | -1.37 | 0.08725 | 0.014 | -15.704
-18 | -1.377 | 0.07682 | 0.014 | -17.923
-17.5 | -1.384 | 0.06612 | 0.014 | -20.935
-17 | -1.393 | 0.05528 | 0.014 | -25.2
-16.5 | -1.4 | 0.04594 | 0.014 | -30.464
-16 | -1.403 | 0.03833 | 0.015 | -36.597
-15.5 | -1.4 | 0.0325 | 0.015 | -43.081
-15 | -1.392 | 0.02821 | 0.015 | -49.345
-14.5 | -1.379 | 0.02491 | 0.014 | -55.359
-14 | -1.36 | 0.02249 | 0.014 | -60.497
-13.5 | -1.337 | 0.0206 | 0.014 | -64.891
-13 | -1.309 | 0.01909 | 0.014 | -68.547
-12.5 | -1.277 | 0.01789 | 0.014 | -71.358
-12 | -1.242 | 0.01688 | 0.013 | -73.549
-11.5 | -1.203 | 0.01604 | 0.013 | -75.023
-11 | -1.162 | 0.01528 | 0.013 | -76.054
-10.5 | -1.118 | 0.01465 | 0.012 | -76.341
-10 | -1.071 | 0.01407 | 0.012 | -76.169
-9.5 | -1.023 | 0.01352 | 0.012 | -75.622
-9 | -0.972 | 0.01306 | 0.011 | -74.418
-8.5 | -0.92 | 0.01262 | 0.011 | -72.881
-8 | -0.866 | 0.01219 | 0.011 | -70.997
-7.5 | -0.81 | 0.01187 | 0.01 | -68.245
-7 | -0.753 | 0.01151 | 0.01 | -65.46
-6.5 | -0.696 | 0.01118 | 0.01 | -62.238
-6 | -0.637 | 0.00993 | 0.009 | -64.17
-5.5 | -0.578 | 0.01004 | 0.009 | -57.557
-5 | -0.518 | 0.00982 | 0.008 | -52.684
-4.5 | -0.457 | 0.01005 | 0.008 | -45.45
-4 | -0.396 | 0.00975 | 0.008 | -40.603
-3.5 | -0.334 | 0.01004 | 0.007 | -33.275
-3 | -0.272 | 0.00975 | 0.007 | -27.925
-2.5 | -0.21 | 0.00909 | 0.006 | -23.125
-2 | -0.148 | 0.00911 | 0.006 | -16.217
-1.5 | -0.085 | 0.00852 | 0.005 | -9.998
-1 | -0.022 | 0.00849 | 0.005 | -2.644
-0.5 | 0.04 | 0.00828 | 0.005 | 4.869
0 | 0.103 | 0.00821 | 0.004 | 12.552
0.5 | 0.166 | 0.00775 | 0.004 | 21.372
1 | 0.228 | 0.00777 | 0.003 | 29.351
1.5 | 0.291 | 0.00815 | 0.003 | 35.652
2 | 0.353 | 0.00828 | 0.002 | 42.612
2.5 | 0.415 | 0.00796 | 0.002 | 52.154
3 | 0.477 | 0.00811 | 0.001 | 58.803
3.5 | 0.539 | 0.00791 | 0.001 | 68.111
4 | 0.6 | 0.00811 | 0 | 73.967
4.5 | 0.661 | 0.00796 | 0 | 83.066
5 | 0.722 | 0.00783 | 0 | 92.192
5.5 | 0.782 | 0.00884 | -0.001 | 88.45
6 | 0.842 | 0.00916 | -0.001 | 91.903
6.5 | 0.901 | 0.00973 | -0.002 | 92.55
7 | 0.959 | 0.01011 | -0.002 | 94.854
7.5 | 1.015 | 0.01056 | -0.003 | 96.127
8 | 1.071 | 0.01107 | -0.003 | 96.767
8.5 | 1.125 | 0.01169 | -0.004 | 96.234
9 | 1.176 | 0.0124 | -0.004 | 94.902
9.5 | 1.226 | 0.01323 | -0.005 | 92.66
10 | 1.274 | 0.01422 | -0.005 | 89.573
10.5 | 1.319 | 0.01543 | -0.006 | 85.483
11 | 1.361 | 0.01684 | -0.006 | 80.868
11.5 | 1.402 | 0.01866 | -0.006 | 75.13
12 | 1.44 | 0.02053 | -0.007 | 70.177
12.5 | 1.477 | 0.02262 | -0.007 | 65.272
13 | 1.511 | 0.0249 | -0.008 | 60.687
13.5 | 1.543 | 0.0275 | -0.008 | 56.114
14 | 1.573 | 0.03024 | -0.008 | 52.024
14.5 | 1.6 | 0.03332 | -0.009 | 48.028
15 | 1.626 | 0.03647 | -0.009 | 44.573
15.5 | 1.649 | 0.03978 | -0.01 | 41.442
16 | 1.669 | 0.04333 | -0.01 | 38.523
16.5 | 1.686 | 0.04717 | -0.01 | 35.746
17 | 1.701 | 0.05116 | -0.011 | 33.243
17.5 | 1.713 | 0.05534 | -0.011 | 30.954
18 | 1.722 | 0.05982 | -0.011 | 28.795
18.5 | 1.729 | 0.06463 | -0.012 | 26.754
19 | 1.734 | 0.06964 | -0.012 | 24.895
19.5 | 1.735 | 0.07489 | -0.012 | 23.162
20 | 1.732 | 0.08044 | -0.013 | 21.533

## 50. Re 2M Mach 0.00 (2)
BIGFOIL.COM POLAR EXPORT
Horten 18.00% thick 2.00% camber
Horten 18.00% thick 2.00% camber |  |  |  | Cl Max: | 1.4727 | at alpha= | 16.5 | deg
XFOIL ncrit=9 |  |  |  | L/D Max: | 109.632 | at alpha= | 9 | deg
Re: | 2000000 |  |  | Cd Min: | 0.07935 | at alpha= | 20 | deg
Mach: | 0 |  |  | Cl=0 at alpha= | -0.95797 | deg
|  |  |  | @ Cl=0.1, Cd= | 0.00613
|  |  |  | @ Cl=0.4, Cd= | 0.0062024
|  |  |  | @ Cl=0.6, Cd= | 0.006764
alpha (deg) | Cl | Cd | Cm | Cl/Cd
-20 | -1.4918 | 0.04552 | -0.0575 | -32.7724
-19.5 | -1.4899 | 0.0405 | -0.058 | -36.7877
-19 | -1.4826 | 0.03638 | -0.0578 | -40.7532
-18.5 | -1.4682 | 0.03314 | -0.0571 | -44.303
-18 | -1.4595 | 0.0297 | -0.0556 | -49.1414
-17.5 | -1.4438 | 0.02703 | -0.0538 | -53.4147
-17 | -1.4226 | 0.02492 | -0.0518 | -57.0867
-16.5 | -1.3977 | 0.02316 | -0.0496 | -60.3497
-16 | -1.3737 | 0.02146 | -0.0469 | -64.0121
-15.5 | -1.3486 | 0.01994 | -0.044 | -67.6329
-15 | -1.3194 | 0.01872 | -0.0411 | -70.4808
-14.5 | -1.288 | 0.01771 | -0.0382 | -72.7273
-14 | -1.2598 | 0.01661 | -0.0346 | -75.8459
-13.5 | -1.2286 | 0.01578 | -0.0311 | -77.858
-13 | -1.1981 | 0.01505 | -0.0271 | -79.608
-12.5 | -1.1723 | 0.01434 | -0.022 | -81.7503
-12 | -1.1234 | 0.01373 | -0.0213 | -81.8208
-11 | -0.97 | 0.01208 | -0.0311 | -80.298
-10.5 | -0.8436 | 0.01129 | -0.0465 | -74.721
-9.5 | -0.7813 | 0.0108 | -0.0366 | -72.3426
-9 | -0.7444 | 0.01051 | -0.0327 | -70.8278
-8.5 | -0.7061 | 0.01022 | -0.0291 | -69.09
-8 | -0.668 | 0.00994 | -0.0254 | -67.2032
-7.5 | -0.6275 | 0.0097 | -0.0221 | -64.6907
-7 | -0.5828 | 0.00944 | -0.0197 | -61.7373
-6.5 | -0.5369 | 0.00919 | -0.0174 | -58.4222
-6 | -0.49 | 0.00896 | -0.0154 | -54.6875
-5.5 | -0.4423 | 0.00874 | -0.0135 | -50.6064
-5 | -0.3938 | 0.00853 | -0.0117 | -46.1665
-4.5 | -0.3444 | 0.00832 | -0.0101 | -41.3942
-4 | -0.2955 | 0.0081 | -0.0085 | -36.4815
-3.5 | -0.2459 | 0.00791 | -0.0069 | -31.0872
-3 | -0.1967 | 0.0077 | -0.0053 | -25.5455
-2.5 | -0.1473 | 0.00746 | -0.0037 | -19.7453
-2 | -0.0982 | 0.00724 | -0.0021 | -13.5635
-1.5 | -0.0507 | 0.00698 | -0.0002 | -7.2636
-1 | -0.0039 | 0.00664 | 0.0019 | -0.58735
-0.5 | 0.0425 | 0.00636 | 0.0041 | 6.6824
0 | 0.0894 | 0.00616 | 0.0062 | 14.513
0.5 | 0.1388 | 0.00602 | 0.0079 | 23.0565
1 | 0.1888 | 0.00598 | 0.0094 | 31.5719
1.5 | 0.2391 | 0.00599 | 0.0109 | 39.9165
2 | 0.2907 | 0.00601 | 0.0121 | 48.3694
2.5 | 0.3419 | 0.00608 | 0.0134 | 56.2336
3 | 0.3929 | 0.00619 | 0.0147 | 63.4733
3.5 | 0.4445 | 0.00628 | 0.0159 | 70.7803
4 | 0.4952 | 0.00641 | 0.0173 | 77.2543
4.5 | 0.5453 | 0.00659 | 0.0187 | 82.7466
5 | 0.5963 | 0.00675 | 0.0198 | 88.3407
5.5 | 0.6467 | 0.00694 | 0.0211 | 93.1844
6 | 0.6954 | 0.00717 | 0.0227 | 96.9874
6.5 | 0.745 | 0.00744 | 0.024 | 100.1344
7 | 0.7972 | 0.00772 | 0.0247 | 103.2642
7.5 | 0.8518 | 0.00805 | 0.0248 | 105.8137
8 | 0.9072 | 0.00844 | 0.0246 | 107.4882
8.5 | 0.9773 | 0.00897 | 0.0211 | 108.9521
9 | 1.0426 | 0.00951 | 0.0185 | 109.632
9.5 | 1.0967 | 0.01011 | 0.0183 | 108.4768
10 | 1.1571 | 0.01078 | 0.0166 | 107.3377
10.5 | 1.2128 | 0.01148 | 0.0156 | 105.6446
11 | 1.2611 | 0.01225 | 0.016 | 102.9469
11.5 | 1.3171 | 0.01308 | 0.0145 | 100.6957
12 | 1.3699 | 0.01405 | 0.0132 | 97.5018
12.5 | 1.3931 | 0.01498 | 0.0175 | 92.9973
13 | 1.4003 | 0.0161 | 0.0244 | 86.9752
13.5 | 1.4108 | 0.01767 | 0.0296 | 79.8415
14 | 1.4222 | 0.01966 | 0.0337 | 72.3398
14.5 | 1.4376 | 0.02188 | 0.0364 | 65.7038
15 | 1.4512 | 0.02456 | 0.0384 | 59.0879
15.5 | 1.4606 | 0.02783 | 0.04 | 52.4829
16 | 1.4685 | 0.03144 | 0.0411 | 46.708
16.5 | 1.4727 | 0.03559 | 0.0418 | 41.3796
17 | 1.4695 | 0.04063 | 0.042 | 36.1679
17.5 | 1.4709 | 0.0455 | 0.0419 | 32.3275
18 | 1.4619 | 0.05161 | 0.0412 | 28.3259
18.5 | 1.4556 | 0.05767 | 0.0403 | 25.2402
19 | 1.442 | 0.06473 | 0.0388 | 22.2772
19.5 | 1.4304 | 0.0718 | 0.037 | 19.922
20 | 1.4163 | 0.07935 | 0.0349 | 17.8488

## 51. Re 2M Mach 0.10 (1)
BIGFOIL.COM POLAR EXPORT
Horten 18.00% thick 2.00% camber
Horten 18.00% thick 2.00% camber |  |  |  | Cl Max: | 1.717 | at alpha= | 19 | deg
JavaFoil+Calcfoil stall+Eppler ext transition |  |  |  | L/D Max: | 96.037 | at alpha= | 8 | deg
Re: | 2000000 |  |  | Cd Min: | 0.0078 | at alpha= | 1 | deg
Mach: | 0.1 |  |  | Cl=0 at alpha= | -0.82031 | deg
|  |  |  | @ Cl=0.1, Cd= | 0.0082738
|  |  |  | @ Cl=0.4, Cd= | 0.0080877
|  |  |  | @ Cl=0.6, Cd= | 0.0081398
alpha (deg) | Cl | Cd | Cm | Cl/Cd
-20 | -1.313 | 0.12154 | 0.013 | -10.805
-19.5 | -1.324 | 0.11246 | 0.013 | -11.771
-19 | -1.333 | 0.1033 | 0.014 | -12.905
-18.5 | -1.341 | 0.09347 | 0.014 | -14.352
-18 | -1.349 | 0.08324 | 0.014 | -16.205
-17.5 | -1.358 | 0.07216 | 0.014 | -18.816
-17 | -1.368 | 0.06085 | 0.014 | -22.477
-16.5 | -1.377 | 0.05051 | 0.014 | -27.264
-16 | -1.384 | 0.04165 | 0.014 | -33.232
-15.5 | -1.385 | 0.03492 | 0.015 | -39.665
-15 | -1.381 | 0.02976 | 0.015 | -46.415
-14.5 | -1.371 | 0.0261 | 0.014 | -52.505
-14 | -1.355 | 0.02327 | 0.014 | -58.231
-13.5 | -1.333 | 0.0212 | 0.014 | -62.874
-13 | -1.307 | 0.01957 | 0.014 | -66.776
-12.5 | -1.276 | 0.01824 | 0.014 | -69.952
-12 | -1.242 | 0.01718 | 0.013 | -72.302
-11.5 | -1.205 | 0.01629 | 0.013 | -73.975
-11 | -1.164 | 0.0155 | 0.013 | -75.13
-10.5 | -1.121 | 0.01482 | 0.012 | -75.637
-10 | -1.074 | 0.0142 | 0.012 | -75.659
-9.5 | -1.026 | 0.01367 | 0.012 | -75.033
-9 | -0.975 | 0.01316 | 0.011 | -74.124
-8.5 | -0.923 | 0.0127 | 0.011 | -72.671
-8 | -0.869 | 0.01231 | 0.011 | -70.575
-7.5 | -0.813 | 0.01195 | 0.01 | -68.094
-7 | -0.757 | 0.01158 | 0.01 | -65.321
-6.5 | -0.699 | 0.01124 | 0.01 | -62.159
-6 | -0.64 | 0.00997 | 0.009 | -64.199
-5.5 | -0.58 | 0.01015 | 0.009 | -57.15
-5 | -0.52 | 0.00986 | 0.008 | -52.763
-4.5 | -0.459 | 0.01008 | 0.008 | -45.548
-4 | -0.398 | 0.00985 | 0.008 | -40.362
-3.5 | -0.336 | 0.01002 | 0.007 | -33.515
-3 | -0.274 | 0.00978 | 0.007 | -27.982
-2.5 | -0.211 | 0.00913 | 0.006 | -23.113
-2 | -0.148 | 0.00915 | 0.006 | -16.215
-1.5 | -0.086 | 0.00852 | 0.005 | -10.038
-1 | -0.023 | 0.00849 | 0.005 | -2.657
-0.5 | 0.041 | 0.00833 | 0.005 | 4.865
0 | 0.104 | 0.00827 | 0.004 | 12.517
0.5 | 0.166 | 0.00782 | 0.004 | 21.29
1 | 0.229 | 0.0078 | 0.003 | 29.394
1.5 | 0.292 | 0.00819 | 0.003 | 35.646
2 | 0.355 | 0.00832 | 0.002 | 42.64
2.5 | 0.417 | 0.008 | 0.002 | 52.125
3 | 0.479 | 0.00813 | 0.001 | 58.926
3.5 | 0.541 | 0.00794 | 0.001 | 68.194
4 | 0.603 | 0.00815 | 0 | 73.954
4.5 | 0.664 | 0.008 | 0 | 83.042
5 | 0.725 | 0.0079 | 0 | 91.845
5.5 | 0.786 | 0.00892 | -0.001 | 88.121
6 | 0.846 | 0.00924 | -0.001 | 91.536
6.5 | 0.905 | 0.0098 | -0.002 | 92.331
7 | 0.963 | 0.01021 | -0.002 | 94.271
7.5 | 1.02 | 0.01066 | -0.003 | 95.653
8 | 1.075 | 0.01119 | -0.003 | 96.037
8.5 | 1.129 | 0.01181 | -0.004 | 95.583
9 | 1.18 | 0.01256 | -0.004 | 94.012
9.5 | 1.23 | 0.01344 | -0.005 | 91.551
10 | 1.277 | 0.01447 | -0.005 | 88.294
10.5 | 1.322 | 0.01573 | -0.006 | 84.053
11 | 1.365 | 0.01722 | -0.006 | 79.25
11.5 | 1.405 | 0.01911 | -0.006 | 73.497
12 | 1.443 | 0.02105 | -0.007 | 68.561
12.5 | 1.479 | 0.02323 | -0.007 | 63.661
13 | 1.512 | 0.02558 | -0.008 | 59.123
13.5 | 1.544 | 0.02816 | -0.008 | 54.833
14 | 1.573 | 0.0311 | -0.008 | 50.59
14.5 | 1.6 | 0.0342 | -0.009 | 46.764
15 | 1.624 | 0.03756 | -0.009 | 43.224
15.5 | 1.645 | 0.04099 | -0.01 | 40.142
16 | 1.665 | 0.04471 | -0.01 | 37.232
16.5 | 1.68 | 0.04858 | -0.01 | 34.587
17 | 1.693 | 0.05273 | -0.011 | 32.108
17.5 | 1.703 | 0.0571 | -0.011 | 29.827
18 | 1.71 | 0.06173 | -0.011 | 27.708
18.5 | 1.715 | 0.06678 | -0.012 | 25.68
19 | 1.717 | 0.07199 | -0.012 | 23.849
19.5 | 1.715 | 0.0775 | -0.012 | 22.127
20 | 1.71 | 0.08336 | -0.013 | 20.508

## 52. Re 2M Mach 0.10 (2)
BIGFOIL.COM POLAR EXPORT
Horten 18.00% thick 2.00% camber
Horten 18.00% thick 2.00% camber |  |  |  | Cl Max: | 1.4628 | at alpha= | 16.5 | deg
XFOIL ncrit=9 |  |  |  | L/D Max: | 108.837 | at alpha= | 9 | deg
Re: | 2000000 |  |  | Cd Min: | 0.08406 | at alpha= | 20 | deg
Mach: | 0.1 |  |  | Cl=0 at alpha= | -0.96253 | deg
|  |  |  | @ Cl=0.1, Cd= | 0.0061625
|  |  |  | @ Cl=0.4, Cd= | 0.0062289
|  |  |  | @ Cl=0.6, Cd= | 0.0067935
alpha (deg) | Cl | Cd | Cm | Cl/Cd
-20 | -1.4694 | 0.05005 | -0.058 | -29.3586
-19.5 | -1.4739 | 0.04401 | -0.0593 | -33.4901
-19 | -1.4718 | 0.03906 | -0.0596 | -37.6805
-18.5 | -1.4618 | 0.03519 | -0.0592 | -41.5402
-18 | -1.4489 | 0.03184 | -0.0582 | -45.5057
-17.5 | -1.4386 | 0.02856 | -0.0565 | -50.3711
-17 | -1.4203 | 0.0261 | -0.0545 | -54.4176
-16.5 | -1.398 | 0.02405 | -0.0522 | -58.1289
-16 | -1.3718 | 0.02239 | -0.0498 | -61.2684
-15.5 | -1.3489 | 0.02062 | -0.0467 | -65.4171
-15 | -1.3212 | 0.01925 | -0.0437 | -68.6338
-14.5 | -1.29 | 0.01816 | -0.0407 | -71.0352
-14 | -1.2612 | 0.01703 | -0.0372 | -74.0575
-13.5 | -1.2308 | 0.01608 | -0.0335 | -76.5423
-13 | -1.1989 | 0.01535 | -0.0296 | -78.1042
-12.5 | -1.1729 | 0.01457 | -0.0246 | -80.501
-11.5 | -1.0698 | 0.01308 | -0.0239 | -81.789
-11 | -0.9735 | 0.01224 | -0.0326 | -79.5343
-10.5 | -0.8444 | 0.01143 | -0.0482 | -73.8758
-10 | -0.8162 | 0.01122 | -0.0426 | -72.7451
-9.5 | -0.7824 | 0.0109 | -0.0381 | -71.7798
-9 | -0.745 | 0.01061 | -0.0342 | -70.2168
-8.5 | -0.7071 | 0.01028 | -0.0304 | -68.784
-8 | -0.6682 | 0.00998 | -0.0267 | -66.9539
-7.5 | -0.6286 | 0.00975 | -0.0231 | -64.4718
-7 | -0.5842 | 0.00949 | -0.0205 | -61.5595
-6.5 | -0.5382 | 0.00924 | -0.0182 | -58.2468
-6 | -0.4912 | 0.009 | -0.0161 | -54.5778
-5.5 | -0.4435 | 0.00878 | -0.0141 | -50.5125
-4.5 | -0.3455 | 0.00835 | -0.0105 | -41.3772
-4 | -0.2961 | 0.00813 | -0.0089 | -36.4207
-3.5 | -0.2465 | 0.00793 | -0.0072 | -31.0845
-2.5 | -0.1475 | 0.00748 | -0.0039 | -19.7193
-2 | -0.098 | 0.00727 | -0.0023 | -13.4801
-1.5 | -0.0503 | 0.00701 | -0.0003 | -7.1755
-1 | -0.0035 | 0.00667 | 0.0018 | -0.52474
-0.5 | 0.0432 | 0.00638 | 0.004 | 6.7712
0 | 0.0903 | 0.00619 | 0.0062 | 14.588
0.5 | 0.1397 | 0.00605 | 0.008 | 23.0909
1.5 | 0.2403 | 0.00602 | 0.0111 | 39.9169
2 | 0.2924 | 0.00604 | 0.0123 | 48.4106
2.5 | 0.3439 | 0.0061 | 0.0136 | 56.377
3 | 0.3949 | 0.00622 | 0.015 | 63.4887
3.5 | 0.4467 | 0.00631 | 0.0162 | 70.7924
4 | 0.4978 | 0.00643 | 0.0176 | 77.4184
4.5 | 0.5482 | 0.00661 | 0.019 | 82.9349
5 | 0.599 | 0.00679 | 0.0204 | 88.218
5.5 | 0.6497 | 0.00697 | 0.0217 | 93.2138
6 | 0.6988 | 0.00721 | 0.0233 | 96.9209
6.5 | 0.7487 | 0.00748 | 0.0247 | 100.0936
7 | 0.8004 | 0.00778 | 0.0255 | 102.8792
7.5 | 0.8557 | 0.00812 | 0.0256 | 105.3818
8 | 0.9121 | 0.00852 | 0.0253 | 107.054
8.5 | 0.9828 | 0.00906 | 0.0218 | 108.4768
9 | 1.0481 | 0.00963 | 0.0194 | 108.837
9.5 | 1.1025 | 0.01025 | 0.0192 | 107.561
10 | 1.1624 | 0.01093 | 0.0177 | 106.3495
10.5 | 1.2175 | 0.01167 | 0.017 | 104.3273
11 | 1.2673 | 0.01247 | 0.0172 | 101.6279
11.5 | 1.323 | 0.01336 | 0.0157 | 99.0269
12 | 1.3762 | 0.01437 | 0.0145 | 95.769
12.5 | 1.3884 | 0.01539 | 0.0208 | 90.2144
13 | 1.398 | 0.01663 | 0.027 | 84.0649
13.5 | 1.4093 | 0.01833 | 0.0319 | 76.8849
14 | 1.4212 | 0.0205 | 0.0356 | 69.3268
14.5 | 1.4336 | 0.02309 | 0.0382 | 62.0875
15 | 1.4468 | 0.02596 | 0.0401 | 55.7319
15.5 | 1.4558 | 0.02941 | 0.0415 | 49.5002
16 | 1.459 | 0.03354 | 0.0425 | 43.5003
16.5 | 1.4628 | 0.03788 | 0.043 | 38.6167
17 | 1.4579 | 0.04325 | 0.043 | 33.7087
17.5 | 1.4567 | 0.0485 | 0.0427 | 30.0351
18 | 1.4461 | 0.05493 | 0.0419 | 26.3262
18.5 | 1.4381 | 0.06132 | 0.0407 | 23.4524
19 | 1.422 | 0.06879 | 0.039 | 20.6716
19.5 | 1.4108 | 0.07596 | 0.0371 | 18.5729
20 | 1.3931 | 0.08406 | 0.0346 | 16.5727

## 53. Re 2M Mach 0.25 (1)
BIGFOIL.COM POLAR EXPORT
Horten 18.00% thick 2.00% camber
Horten 18.00% thick 2.00% camber |  |  |  | Cl Max: | 1.628 | at alpha= | 16.5 | deg
JavaFoil+Calcfoil stall+Eppler ext transition |  |  |  | L/D Max: | 93.941 | at alpha= | 7 | deg
Re: | 2000000 |  |  | Cd Min: | 0.0077 | at alpha= | 1.5 | deg
Mach: | 0.25 |  |  | Cl=0 at alpha= | -0.82308 | deg
|  |  |  | @ Cl=0.1, Cd= | 0.0080678
|  |  |  | @ Cl=0.4, Cd= | 0.0078956
|  |  |  | @ Cl=0.6, Cd= | 0.0080852
alpha (deg) | Cl | Cd | Cm | Cl/Cd
-19 | -1.113 | 0.13485 | 0.012 | -8.254
-18.5 | -1.14 | 0.12515 | 0.013 | -9.11
-18 | -1.163 | 0.11526 | 0.013 | -10.095
-17.5 | -1.184 | 0.10536 | 0.013 | -11.24
-17 | -1.203 | 0.09496 | 0.013 | -12.667
-16.5 | -1.22 | 0.08416 | 0.013 | -14.497
-16 | -1.238 | 0.07228 | 0.013 | -17.128
-15.5 | -1.257 | 0.05981 | 0.014 | -21.013
-15 | -1.277 | 0.04759 | 0.014 | -26.824
-14.5 | -1.293 | 0.03752 | 0.014 | -34.451
-14 | -1.299 | 0.0307 | 0.014 | -42.322
-13.5 | -1.296 | 0.02614 | 0.014 | -49.556
-13 | -1.283 | 0.02309 | 0.014 | -55.543
-12.5 | -1.263 | 0.0209 | 0.014 | -60.425
-12 | -1.237 | 0.01919 | 0.014 | -64.471
-11.5 | -1.207 | 0.01789 | 0.013 | -67.435
-11 | -1.171 | 0.01679 | 0.013 | -69.757
-10.5 | -1.125 | 0.01762 | 0.013 | -63.839
-10 | -1.088 | 0.01514 | 0.012 | -71.88
-9.5 | -1.042 | 0.01445 | 0.012 | -72.086
-9 | -0.993 | 0.01386 | 0.012 | -71.595
-8.5 | -0.941 | 0.01331 | 0.011 | -70.725
-8 | -0.887 | 0.01281 | 0.011 | -69.234
-7.5 | -0.831 | 0.01238 | 0.011 | -67.16
-7 | -0.774 | 0.01198 | 0.01 | -64.631
-6.5 | -0.716 | 0.01164 | 0.01 | -61.499
-6 | -0.656 | 0.01129 | 0.009 | -58.089
-5.5 | -0.595 | 0.01002 | 0.009 | -59.375
-5 | -0.533 | 0.01018 | 0.009 | -52.386
-4.5 | -0.471 | 0.00988 | 0.008 | -47.654
-4 | -0.408 | 0.0097 | 0.008 | -42.09
-3.5 | -0.345 | 0.00945 | 0.007 | -36.46
-3 | -0.281 | 0.00967 | 0.007 | -29.037
-2.5 | -0.217 | 0.00938 | 0.007 | -23.103
-2 | -0.152 | 0.00905 | 0.006 | -16.849
-1.5 | -0.088 | 0.00886 | 0.006 | -9.923
-1 | -0.023 | 0.00834 | 0.005 | -2.778
-0.5 | 0.042 | 0.00853 | 0.005 | 4.878
0 | 0.106 | 0.00802 | 0.004 | 13.257
0.5 | 0.171 | 0.00797 | 0.004 | 21.457
1 | 0.235 | 0.00799 | 0.003 | 29.478
1.5 | 0.3 | 0.0077 | 0.003 | 38.968
2 | 0.364 | 0.0078 | 0.002 | 46.681
2.5 | 0.428 | 0.00797 | 0.002 | 53.759
3 | 0.492 | 0.00801 | 0.001 | 61.425
3.5 | 0.556 | 0.00819 | 0.001 | 67.807
4 | 0.619 | 0.00804 | 0 | 76.984
4.5 | 0.682 | 0.00791 | 0 | 86.218
5 | 0.744 | 0.00893 | 0 | 83.307
5.5 | 0.806 | 0.00925 | -0.001 | 87.123
6 | 0.866 | 0.00961 | -0.001 | 90.144
6.5 | 0.926 | 0.01001 | -0.002 | 92.582
7 | 0.985 | 0.01049 | -0.002 | 93.941
7.5 | 1.042 | 0.01124 | -0.003 | 92.731
8 | 1.098 | 0.01188 | -0.003 | 92.416
8.5 | 1.151 | 0.01265 | -0.004 | 90.992
9 | 1.202 | 0.01359 | -0.004 | 88.425
9.5 | 1.25 | 0.0147 | -0.005 | 85.057
10 | 1.296 | 0.01603 | -0.005 | 80.844
10.5 | 1.339 | 0.01764 | -0.006 | 75.891
11 | 1.38 | 0.0195 | -0.006 | 70.762
11.5 | 1.418 | 0.02162 | -0.007 | 65.574
12 | 1.453 | 0.02415 | -0.007 | 60.189
12.5 | 1.486 | 0.02679 | -0.007 | 55.471
13 | 1.516 | 0.02985 | -0.008 | 50.793
13.5 | 1.543 | 0.03285 | -0.008 | 46.976
14 | 1.566 | 0.03634 | -0.009 | 43.098
14.5 | 1.586 | 0.04015 | -0.009 | 39.505
15 | 1.603 | 0.04407 | -0.009 | 36.37
15.5 | 1.616 | 0.04838 | -0.01 | 33.396
16 | 1.624 | 0.05294 | -0.01 | 30.683
16.5 | 1.628 | 0.05784 | -0.01 | 28.143
17 | 1.627 | 0.06307 | -0.011 | 25.794
17.5 | 1.621 | 0.06873 | -0.011 | 23.59
18 | 1.612 | 0.07475 | -0.011 | 21.564
18.5 | 1.597 | 0.08127 | -0.012 | 19.657
19 | 1.579 | 0.08817 | -0.012 | 17.91
19.5 | 1.554 | 0.0958 | -0.012 | 16.221
20 | 1.523 | 0.10396 | -0.013 | 14.652

## 54. Re 2M Mach 0.25 (2)
BIGFOIL.COM POLAR EXPORT
Horten 18.00% thick 2.00% camber
Horten 18.00% thick 2.00% camber |  |  |  | Cl Max: | 1.4107 | at alpha= | 15 | deg
XFOIL ncrit=9 |  |  |  | L/D Max: | 105.904 | at alpha= | 8.5 | deg
Re: | 2000000 |  |  | Cd Min: | 0.1075 | at alpha= | 20 | deg
Mach: | 0.25 |  |  | Cl=0 at alpha= | -0.99895 | deg
|  |  |  | @ Cl=0.1, Cd= | 0.0062892
|  |  |  | @ Cl=0.4, Cd= | 0.0063192
|  |  |  | @ Cl=0.6, Cd= | 0.0069028
alpha (deg) | Cl | Cd | Cm | Cl/Cd
-20 | -1.2124 | 0.09485 | -0.043 | -12.7823
-19.5 | -1.2842 | 0.07823 | -0.052 | -16.4157
-19 | -1.3373 | 0.06456 | -0.059 | -20.7141
-18.5 | -1.3689 | 0.05421 | -0.0636 | -25.2518
-18 | -1.3824 | 0.04655 | -0.066 | -29.6971
-17.5 | -1.3852 | 0.04055 | -0.0669 | -34.1603
-17 | -1.3783 | 0.03591 | -0.0666 | -38.3821
-16.5 | -1.3738 | 0.03151 | -0.0654 | -43.5989
-16 | -1.3617 | 0.02807 | -0.0633 | -48.5109
-15.5 | -1.341 | 0.02551 | -0.0608 | -52.5676
-15 | -1.3169 | 0.02336 | -0.0579 | -56.3741
-14.5 | -1.295 | 0.02125 | -0.0544 | -60.9412
-14 | -1.2676 | 0.01963 | -0.0507 | -64.5746
-13.5 | -1.2365 | 0.01833 | -0.047 | -67.4577
-13 | -1.2085 | 0.01703 | -0.0425 | -70.963
-12.5 | -1.1778 | 0.01603 | -0.0379 | -73.4747
-12 | -1.1495 | 0.01517 | -0.0326 | -75.7746
-11.5 | -1.0923 | 0.01416 | -0.0326 | -77.1398
-11 | -0.9915 | 0.01309 | -0.041 | -75.7448
-10.5 | -0.8515 | 0.01213 | -0.0575 | -70.1979
-10 | -0.8226 | 0.01185 | -0.0514 | -69.4177
-9.5 | -0.788 | 0.01146 | -0.0465 | -68.7609
-9 | -0.7502 | 0.01106 | -0.0421 | -67.83
-8.5 | -0.7107 | 0.0107 | -0.038 | -66.4206
-8 | -0.6699 | 0.01036 | -0.0341 | -64.6622
-7 | -0.5883 | 0.00975 | -0.0261 | -60.3385
-6.5 | -0.545 | 0.0095 | -0.0226 | -57.3684
-6 | -0.4975 | 0.00923 | -0.0199 | -53.9003
-5.5 | -0.4489 | 0.00899 | -0.0175 | -49.9333
-5 | -0.3996 | 0.00876 | -0.0152 | -45.6164
-4.5 | -0.3502 | 0.00853 | -0.013 | -41.0551
-4 | -0.2998 | 0.00831 | -0.011 | -36.077
-3.5 | -0.2486 | 0.0081 | -0.0091 | -30.6914
-3 | -0.1978 | 0.00789 | -0.0072 | -25.0697
-2.5 | -0.1476 | 0.00767 | -0.0052 | -19.2438
-2 | -0.0967 | 0.00744 | -0.0034 | -12.9973
-1.5 | -0.0473 | 0.00717 | -0.0013 | -6.5969
-1 | -0.0001 | 0.00686 | 0.0013 | -0.014577
-0.5 | 0.0476 | 0.00655 | 0.0037 | 7.2672
0 | 0.0956 | 0.0063 | 0.0061 | 15.1746
0.5 | 0.1447 | 0.00618 | 0.0084 | 23.4142
1 | 0.1964 | 0.00611 | 0.0102 | 32.144
1.5 | 0.2485 | 0.00611 | 0.0118 | 40.671
2 | 0.301 | 0.00618 | 0.0134 | 48.7055
2.5 | 0.3543 | 0.00625 | 0.0149 | 56.688
3 | 0.4071 | 0.00633 | 0.0164 | 64.3128
3.5 | 0.459 | 0.00647 | 0.0181 | 70.9428
4 | 0.5109 | 0.00661 | 0.0198 | 77.292
4.5 | 0.5633 | 0.00676 | 0.0214 | 83.3284
5 | 0.6147 | 0.00696 | 0.0232 | 88.319
5.5 | 0.6646 | 0.00722 | 0.0252 | 92.0499
6 | 0.7149 | 0.00744 | 0.0272 | 96.0887
6.5 | 0.7662 | 0.0077 | 0.0289 | 99.5065
7 | 0.8192 | 0.00803 | 0.0301 | 102.0174
7.5 | 0.878 | 0.00845 | 0.0301 | 103.9053
8 | 0.939 | 0.00894 | 0.0295 | 105.0336
8.5 | 1.0135 | 0.00957 | 0.0259 | 105.9039
9 | 1.0724 | 0.01021 | 0.0256 | 105.0343
9.5 | 1.1331 | 0.01095 | 0.0247 | 103.4795
10 | 1.1925 | 0.01177 | 0.0239 | 101.3169
10.5 | 1.2433 | 0.01269 | 0.0246 | 97.9748
11 | 1.3011 | 0.01377 | 0.0233 | 94.488
11.5 | 1.3553 | 0.01507 | 0.0222 | 89.9336
12 | 1.3685 | 0.01645 | 0.0281 | 83.1915
12.5 | 1.3756 | 0.01822 | 0.0343 | 75.4995
13 | 1.3853 | 0.02053 | 0.0388 | 67.4769
13.5 | 1.3941 | 0.02344 | 0.0421 | 59.4753
14 | 1.402 | 0.02687 | 0.0445 | 52.1771
14.5 | 1.4101 | 0.03062 | 0.0461 | 46.0516
15 | 1.4107 | 0.03518 | 0.0473 | 40.0995
15.5 | 1.4071 | 0.04039 | 0.0479 | 34.8378
16 | 1.4041 | 0.04582 | 0.048 | 30.6438
16.5 | 1.3925 | 0.05231 | 0.0475 | 26.6201
17 | 1.3835 | 0.05882 | 0.0466 | 23.5209
17.5 | 1.3681 | 0.06621 | 0.0452 | 20.663
18 | 1.3551 | 0.07359 | 0.0434 | 18.4142
18.5 | 1.3357 | 0.08188 | 0.041 | 16.3129
19 | 1.3195 | 0.09007 | 0.0384 | 14.6497
19.5 | 1.2992 | 0.09893 | 0.0352 | 13.1325
20 | 1.2831 | 0.1075 | 0.0319 | 11.9358

## 55. Re 2M Mach 0.50 (1)
BIGFOIL.COM POLAR EXPORT
Horten 18.00% thick 2.00% camber
Horten 18.00% thick 2.00% camber |  |  |  | Cl Max: | 1.368 | at alpha= | 11 | deg
JavaFoil+Calcfoil stall+Eppler ext transition |  |  |  | L/D Max: | 81.363 | at alpha= | 5.5 | deg
Re: | 2000000 |  |  | Cd Min: | 0.00755 | at alpha= | 1.5 | deg
Mach: | 0.5 |  |  | Cl=0 at alpha= | -0.81944 | deg
|  |  |  | @ Cl=0.1, Cd= | 0.008078
|  |  |  | @ Cl=0.4, Cd= | 0.0076244
|  |  |  | @ Cl=0.6, Cd= | 0.0089796
alpha (deg) | Cl | Cd | Cm | Cl/Cd
-20 | -1.078 | 0.18062 | 0.013 | -5.97
-19.5 | -1.051 | 0.17609 | 0.012 | -5.969
-19 | -1.024 | 0.17511 | 0.012 | -5.848
-18.5 | -0.995 | 0.1678 | 0.012 | -5.932
-18 | -0.968 | 0.16359 | 0.012 | -5.919
-17.5 | -0.939 | 0.15564 | 0.011 | -6.035
-17 | -0.912 | 0.15124 | 0.011 | -6.031
-16.5 | -0.883 | 0.1496 | 0.011 | -5.904
-16 | -0.856 | 0.14268 | 0.011 | -5.999
-15.5 | -0.827 | 0.13645 | 0.01 | -6.063
-15 | -0.8 | 0.1326 | 0.01 | -6.032
-14.5 | -0.771 | 0.12908 | 0.009 | -5.974
-14 | -0.743 | 0.12364 | 0.009 | -6.006
-13.5 | -0.715 | 0.11891 | 0.009 | -6.013
-13 | -0.686 | 0.11439 | 0.008 | -6
-12.5 | -0.658 | 0.1076 | 0.008 | -6.115
-12 | -0.63 | 0.10399 | 0.008 | -6.055
-11.5 | -0.602 | 0.09544 | 0.007 | -6.303
-11 | -0.577 | 0.08496 | 0.008 | -6.797
-10.5 | -0.829 | 0.05961 | 0.011 | -13.901
-10 | -0.972 | 0.02981 | 0.013 | -32.61
-9.5 | -1.012 | 0.02219 | 0.013 | -45.61
-9 | -1.007 | 0.01898 | 0.013 | -53.033
-8.5 | -0.981 | 0.01746 | 0.013 | -56.186
-8 | -0.941 | 0.01588 | 0.012 | -59.25
-7.5 | -0.893 | 0.01484 | 0.012 | -60.19
-7 | -0.84 | 0.01402 | 0.011 | -59.904
-6.5 | -0.782 | 0.01331 | 0.011 | -58.71
-6 | -0.72 | 0.01266 | 0.011 | -56.887
-5.5 | -0.656 | 0.01217 | 0.01 | -53.903
-5 | -0.59 | 0.01172 | 0.01 | -50.328
-4.5 | -0.522 | 0.01125 | 0.009 | -46.381
-4 | -0.453 | 0.01092 | 0.009 | -41.485
-3.5 | -0.383 | 0.00965 | 0.008 | -39.721
-3 | -0.313 | 0.00903 | 0.008 | -34.631
-2.5 | -0.242 | 0.00916 | 0.007 | -26.371
-2 | -0.17 | 0.00932 | 0.007 | -18.243
-1.5 | -0.098 | 0.00896 | 0.006 | -10.94
-1 | -0.026 | 0.00835 | 0.006 | -3.096
-0.5 | 0.046 | 0.00793 | 0.005 | 5.852
0 | 0.119 | 0.00813 | 0.005 | 14.594
0.5 | 0.191 | 0.00773 | 0.004 | 24.671
1 | 0.262 | 0.00776 | 0.004 | 33.802
1.5 | 0.334 | 0.00755 | 0.003 | 44.233
2 | 0.405 | 0.00763 | 0.003 | 53.13
2.5 | 0.476 | 0.00854 | 0.002 | 55.798
3 | 0.547 | 0.00876 | 0.002 | 62.376
3.5 | 0.617 | 0.00905 | 0.001 | 68.152
4 | 0.686 | 0.00939 | 0.001 | 72.994
4.5 | 0.754 | 0.0098 | 0 | 76.896
5 | 0.82 | 0.0103 | -0.001 | 79.692
5.5 | 0.886 | 0.01089 | -0.001 | 81.363
6 | 0.949 | 0.01181 | -0.002 | 80.353
6.5 | 1.01 | 0.01267 | -0.002 | 79.658
7 | 1.068 | 0.01375 | -0.003 | 77.632
7.5 | 1.122 | 0.0151 | -0.003 | 74.339
8 | 1.173 | 0.01676 | -0.004 | 70.025
8.5 | 1.221 | 0.01881 | -0.004 | 64.91
9 | 1.264 | 0.02129 | -0.005 | 59.355
9.5 | 1.301 | 0.02426 | -0.005 | 53.629
10 | 1.333 | 0.0278 | -0.006 | 47.943
10.5 | 1.355 | 0.03201 | -0.006 | 42.345
11 | 1.368 | 0.037 | -0.006 | 36.964
11.5 | 1.362 | 0.04329 | -0.007 | 31.465
12 | 1.332 | 0.05118 | -0.007 | 26.032
12.5 | 1.243 | 0.062 | -0.007 | 20.049
13 | 0.836 | 0.08677 | -0.007 | 9.634
13.5 | 0.812 | 0.11942 | -0.005 | 6.803
14 | 0.837 | 0.12189 | -0.005 | 6.863
14.5 | 0.866 | 0.13128 | -0.006 | 6.593
15 | 0.895 | 0.13621 | -0.006 | 6.569
15.5 | 0.924 | 0.14164 | -0.007 | 6.522
16 | 0.953 | 0.14625 | -0.007 | 6.515

## 56. Re 2M Mach 0.50 (2)
BIGFOIL.COM POLAR EXPORT
Horten 18.00% thick 2.00% camber
Horten 18.00% thick 2.00% camber |  |  |  | Cl Max: | 1.2897 | at alpha= | 10.5 | deg
XFOIL ncrit=9 |  |  |  | L/D Max: | 89.7124 | at alpha= | 7.5 | deg
Re: | 2000000 |  |  | Cd Min: | 0.14292 | at alpha= | -17 | deg
Mach: | 0.5 |  |  | Cl=0 at alpha= | -1.1983 | deg
|  |  |  | @ Cl=0.1, Cd= | 0.0071246
|  |  |  | @ Cl=0.4, Cd= | 0.0068709
|  |  |  | @ Cl=0.6, Cd= | 0.007561
alpha (deg) | Cl | Cd | Cm | Cl/Cd
-17 | -0.7364 | 0.14292 | -0.0225 | -5.1525
-16.5 | -0.7624 | 0.1302 | -0.0305 | -5.8556
-16 | -0.7977 | 0.1169 | -0.0389 | -6.8238
-15.5 | -0.8369 | 0.10388 | -0.047 | -8.0564
-15 | -0.8774 | 0.09143 | -0.0546 | -9.5964
-14.5 | -0.922 | 0.07906 | -0.0619 | -11.662
-14 | -0.9687 | 0.06678 | -0.0689 | -14.5058
-13.5 | -1.0114 | 0.055 | -0.0754 | -18.3891
-13 | -1.0483 | 0.04436 | -0.0806 | -23.6317
-12.5 | -1.075 | 0.03579 | -0.0826 | -30.0363
-12 | -1.0848 | 0.02961 | -0.0812 | -36.6363
-11.5 | -1.0812 | 0.02514 | -0.0772 | -43.0072
-11 | -0.9806 | 0.02001 | -0.0879 | -49.0055
-10.5 | -0.8689 | 0.01746 | -0.0966 | -49.7652
-10 | -0.8398 | 0.01603 | -0.0899 | -52.3893
-9.5 | -0.8038 | 0.01492 | -0.0835 | -53.874
-9 | -0.7652 | 0.01391 | -0.0772 | -55.0108
-8.5 | -0.7244 | 0.01306 | -0.071 | -55.4671
-8 | -0.6808 | 0.01236 | -0.0652 | -55.0809
-7 | -0.5895 | 0.01119 | -0.054 | -52.681
-6.5 | -0.5423 | 0.0107 | -0.0486 | -50.6822
-6 | -0.4941 | 0.01026 | -0.0435 | -48.1579
-5.5 | -0.4455 | 0.00988 | -0.0385 | -45.0911
-5 | -0.3971 | 0.00953 | -0.0335 | -41.6684
-4.5 | -0.3489 | 0.00924 | -0.0285 | -37.7597
-4 | -0.3015 | 0.00902 | -0.0234 | -33.4257
-3.5 | -0.2489 | 0.00881 | -0.0195 | -28.252
-3 | -0.1951 | 0.00856 | -0.0158 | -22.7921
-2.5 | -0.1405 | 0.00833 | -0.0124 | -16.8667
-2 | -0.0859 | 0.00813 | -0.0091 | -10.5658
-1.5 | -0.0318 | 0.00789 | -0.0058 | -4.0304
-1 | 0.0209 | 0.0076 | -0.0023 | 2.75
-0.5 | 0.0712 | 0.00731 | 0.0017 | 9.7401
0 | 0.1209 | 0.00699 | 0.0057 | 17.2961
1 | 0.2258 | 0.00669 | 0.0131 | 33.7519
1.5 | 0.2819 | 0.00669 | 0.0161 | 42.1375
2 | 0.3387 | 0.00673 | 0.0191 | 50.3269
2.5 | 0.3957 | 0.00686 | 0.022 | 57.6822
3 | 0.4512 | 0.007 | 0.0253 | 64.4571
3.5 | 0.5073 | 0.00715 | 0.0285 | 70.951
4 | 0.5608 | 0.00736 | 0.0322 | 76.1957
4.5 | 0.6115 | 0.00762 | 0.0366 | 80.2493
5 | 0.6563 | 0.00785 | 0.0421 | 83.6051
6 | 0.747 | 0.00856 | 0.0527 | 87.2664
6.5 | 0.8041 | 0.00912 | 0.0555 | 88.1689
7 | 0.8827 | 0.00986 | 0.054 | 89.5233
7.5 | 0.9671 | 0.01078 | 0.0513 | 89.7124
8 | 1.0496 | 0.01195 | 0.0487 | 87.8326
8.5 | 1.1113 | 0.01342 | 0.0493 | 82.8092
9 | 1.1732 | 0.01539 | 0.0487 | 76.2313
9.5 | 1.2266 | 0.01799 | 0.0482 | 68.1823
10 | 1.2778 | 0.02155 | 0.0458 | 59.2947
10.5 | 1.2897 | 0.02543 | 0.0487 | 50.7157
11 | 1.282 | 0.0298 | 0.0534 | 43.0201
11.5 | 1.2686 | 0.03507 | 0.0568 | 36.1734
12 | 1.2566 | 0.04063 | 0.0593 | 30.9279
12.5 | 1.2409 | 0.04688 | 0.0607 | 26.4697
13 | 1.2204 | 0.05392 | 0.061 | 22.6335
13.5 | 1.2013 | 0.06125 | 0.0606 | 19.6131
14 | 1.1852 | 0.06868 | 0.0596 | 17.2568
14.5 | 1.1611 | 0.07713 | 0.0577 | 15.0538
15 | 1.147 | 0.08498 | 0.0557 | 13.4973
15.5 | 1.1269 | 0.09375 | 0.0528 | 12.0203

## 57. Re 3M Mach 0.00 (1)
BIGFOIL.COM POLAR EXPORT
Horten 18.00% thick 2.00% camber
Horten 18.00% thick 2.00% camber |  |  |  | Cl Max: | 1.743 | at alpha= | 19.5 | deg
JavaFoil+Calcfoil stall+Eppler ext transition |  |  |  | L/D Max: | 101.71 | at alpha= | 8 | deg
Re: | 3000000 |  |  | Cd Min: | 0.00772 | at alpha= | 4 | deg
Mach: | 0 |  |  | Cl=0 at alpha= | -0.82258 | deg
|  |  |  | @ Cl=0.1, Cd= | 0.008021
|  |  |  | @ Cl=0.4, Cd= | 0.0080082
|  |  |  | @ Cl=0.6, Cd= | 0.00772
alpha (deg) | Cl | Cd | Cm | Cl/Cd
-20 | -1.363 | 0.10319 | 0.014 | -13.204
-19.5 | -1.373 | 0.09369 | 0.014 | -14.652
-19 | -1.384 | 0.0833 | 0.014 | -16.616
-18.5 | -1.395 | 0.07273 | 0.014 | -19.176
-18 | -1.405 | 0.06216 | 0.015 | -22.602
-17.5 | -1.415 | 0.05227 | 0.015 | -27.064
-17 | -1.423 | 0.04344 | 0.015 | -32.752
-16.5 | -1.426 | 0.03666 | 0.015 | -38.896
-16 | -1.425 | 0.03134 | 0.015 | -45.453
-15.5 | -1.418 | 0.02732 | 0.015 | -51.918
-15 | -1.407 | 0.02427 | 0.015 | -57.945
-14.5 | -1.391 | 0.02186 | 0.015 | -63.606
-14 | -1.37 | 0.02005 | 0.014 | -68.316
-13.5 | -1.344 | 0.01862 | 0.014 | -72.216
-13 | -1.315 | 0.01741 | 0.014 | -75.51
-12.5 | -1.282 | 0.01642 | 0.014 | -78.081
-12 | -1.246 | 0.01556 | 0.013 | -80.107
-11.5 | -1.207 | 0.01482 | 0.013 | -81.426
-11 | -1.165 | 0.01418 | 0.013 | -82.191
-10.5 | -1.121 | 0.01359 | 0.012 | -82.435
-10 | -1.073 | 0.01307 | 0.012 | -82.119
-9.5 | -1.024 | 0.01261 | 0.012 | -81.213
-9 | -0.973 | 0.01217 | 0.011 | -79.999
-8.5 | -0.921 | 0.01177 | 0.011 | -78.261
-8 | -0.866 | 0.01137 | 0.011 | -76.177
-7.5 | -0.811 | 0.01107 | 0.01 | -73.261
-7 | -0.754 | 0.00977 | 0.01 | -77.152
-6.5 | -0.696 | 0.00995 | 0.01 | -69.945
-6 | -0.637 | 0.00969 | 0.009 | -65.809
-5.5 | -0.578 | 0.00991 | 0.009 | -58.312
-5 | -0.518 | 0.00965 | 0.008 | -53.677
-4.5 | -0.457 | 0.00945 | 0.008 | -48.352
-4 | -0.396 | 0.00974 | 0.008 | -40.646
-3.5 | -0.334 | 0.00952 | 0.007 | -35.094
-3 | -0.272 | 0.00932 | 0.007 | -29.232
-2.5 | -0.21 | 0.00959 | 0.006 | -21.911
-2 | -0.148 | 0.00938 | 0.006 | -15.754
-1.5 | -0.085 | 0.00865 | 0.005 | -9.842
-1 | -0.022 | 0.00866 | 0.005 | -2.593
-0.5 | 0.04 | 0.00824 | 0.005 | 4.89
0 | 0.103 | 0.00801 | 0.004 | 12.858
0.5 | 0.166 | 0.008 | 0.004 | 20.712
1 | 0.228 | 0.00829 | 0.003 | 27.523
1.5 | 0.291 | 0.00784 | 0.003 | 37.062
2 | 0.353 | 0.00794 | 0.002 | 44.435
2.5 | 0.415 | 0.00803 | 0.002 | 51.723
3 | 0.477 | 0.00776 | 0.001 | 61.446
3.5 | 0.539 | 0.00793 | 0.001 | 67.935
4 | 0.6 | 0.00772 | 0 | 77.768
4.5 | 0.662 | 0.00793 | 0 | 83.456
5 | 0.722 | 0.00806 | 0 | 89.64
5.5 | 0.783 | 0.00772 | -0.001 | 101.438
6 | 0.842 | 0.00895 | -0.001 | 94.136
6.5 | 0.902 | 0.00928 | -0.002 | 97.175
7 | 0.96 | 0.00964 | -0.002 | 99.506
7.5 | 1.017 | 0.01005 | -0.003 | 101.201
8 | 1.073 | 0.01054 | -0.003 | 101.71
8.5 | 1.127 | 0.01112 | -0.004 | 101.332
9 | 1.179 | 0.01176 | -0.004 | 100.279
9.5 | 1.229 | 0.01252 | -0.005 | 98.149
10 | 1.277 | 0.01343 | -0.005 | 95.074
10.5 | 1.323 | 0.0147 | -0.006 | 89.968
11 | 1.366 | 0.01597 | -0.006 | 85.535
11.5 | 1.407 | 0.01745 | -0.006 | 80.618
12 | 1.446 | 0.01933 | -0.007 | 74.821
12.5 | 1.483 | 0.02125 | -0.007 | 69.767
13 | 1.517 | 0.02323 | -0.008 | 65.312
13.5 | 1.55 | 0.0255 | -0.008 | 60.784
14 | 1.58 | 0.02798 | -0.008 | 56.469
14.5 | 1.608 | 0.03064 | -0.009 | 52.47
15 | 1.633 | 0.03349 | -0.009 | 48.77
15.5 | 1.657 | 0.03652 | -0.01 | 45.363
16 | 1.677 | 0.03978 | -0.01 | 42.159
16.5 | 1.694 | 0.04326 | -0.01 | 39.171
17 | 1.709 | 0.04697 | -0.011 | 36.386
17.5 | 1.721 | 0.05086 | -0.011 | 33.84
18 | 1.731 | 0.05509 | -0.011 | 31.419
18.5 | 1.738 | 0.05957 | -0.012 | 29.171
19 | 1.742 | 0.06429 | -0.012 | 27.098
19.5 | 1.743 | 0.06923 | -0.012 | 25.173
20 | 1.741 | 0.0744 | -0.013 | 23.395

## 58. Re 3M Mach 0.00 (2)
BIGFOIL.COM POLAR EXPORT
Horten 18.00% thick 2.00% camber
Horten 18.00% thick 2.00% camber |  |  |  | Cl Max: | 1.5245 | at alpha= | 17 | deg
XFOIL ncrit=9 |  |  |  | L/D Max: | 118.072 | at alpha= | 9 | deg
Re: | 3000000 |  |  | Cd Min: | 0.07157 | at alpha= | 20 | deg
Mach: | 0 |  |  | Cl=0 at alpha= | -1.0213 | deg
|  |  |  | @ Cl=0.1, Cd= | 0.0060014
|  |  |  | @ Cl=0.4, Cd= | 0.0057674
|  |  |  | @ Cl=0.6, Cd= | 0.0062531
alpha (deg) | Cl | Cd | Cm | Cl/Cd
-20 | -1.5754 | 0.03738 | -0.0578 | -42.1455
-19.5 | -1.5648 | 0.03377 | -0.0572 | -46.337
-19 | -1.5491 | 0.03082 | -0.0561 | -50.2628
-18.5 | -1.5369 | 0.02782 | -0.0544 | -55.2444
-18 | -1.5195 | 0.02539 | -0.0524 | -59.8464
-17.5 | -1.4977 | 0.02341 | -0.0502 | -63.9769
-17 | -1.4721 | 0.02177 | -0.0478 | -67.6206
-16.5 | -1.4444 | 0.02035 | -0.0454 | -70.9779
-16 | -1.4188 | 0.01888 | -0.0424 | -75.1483
-15.5 | -1.3892 | 0.01772 | -0.0395 | -78.3973
-15 | -1.3568 | 0.01677 | -0.0366 | -80.9064
-14.5 | -1.3263 | 0.0158 | -0.0333 | -83.943
-14 | -1.2947 | 0.01497 | -0.0298 | -86.4863
-13.5 | -1.2623 | 0.01431 | -0.0261 | -88.211
-13 | -1.2348 | 0.01366 | -0.0212 | -90.3953
-12.5 | -1.1735 | 0.01293 | -0.0231 | -90.7579
-12 | -1.1159 | 0.01224 | -0.024 | -91.1683
-11.5 | -0.9846 | 0.01136 | -0.0403 | -86.6725
-11 | -0.9077 | 0.01096 | -0.0452 | -82.8193
-10.5 | -0.8766 | 0.01069 | -0.0403 | -82.0019
-10 | -0.8409 | 0.0104 | -0.0363 | -80.8558
-9.5 | -0.8039 | 0.01007 | -0.0325 | -79.8312
-9 | -0.7652 | 0.0098 | -0.0289 | -78.0816
-8.5 | -0.7263 | 0.00955 | -0.0254 | -76.0524
-8 | -0.6863 | 0.00931 | -0.022 | -73.7164
-7.5 | -0.6412 | 0.00907 | -0.0196 | -70.6946
-7 | -0.5948 | 0.00884 | -0.0174 | -67.2851
-6.5 | -0.5472 | 0.00861 | -0.0155 | -63.554
-6 | -0.4988 | 0.00839 | -0.0138 | -59.4517
-5.5 | -0.4497 | 0.00818 | -0.0121 | -54.9756
-5 | -0.4004 | 0.00799 | -0.0105 | -50.1126
-4.5 | -0.3505 | 0.00781 | -0.009 | -44.8784
-4 | -0.2995 | 0.00763 | -0.0077 | -39.2529
-3.5 | -0.249 | 0.00744 | -0.0063 | -33.4677
-3 | -0.1985 | 0.00728 | -0.0049 | -27.2665
-2.5 | -0.1477 | 0.0071 | -0.0036 | -20.8028
-2 | -0.0971 | 0.0069 | -0.0022 | -14.0725
-1.5 | -0.0471 | 0.00673 | -0.0008 | -6.9985
-1 | 0.0021 | 0.00649 | 0.0008 | 0.32357
-0.5 | 0.0508 | 0.00624 | 0.0026 | 8.141
0 | 0.0981 | 0.00601 | 0.0045 | 16.3228
0.5 | 0.1466 | 0.00579 | 0.0063 | 25.3195
1 | 0.1968 | 0.00569 | 0.0078 | 34.587
1.5 | 0.2469 | 0.00566 | 0.0093 | 43.6219
2 | 0.2988 | 0.00566 | 0.0104 | 52.7915
2.5 | 0.3501 | 0.00568 | 0.0117 | 61.6373
3 | 0.4015 | 0.00577 | 0.0129 | 69.5841
3.5 | 0.4536 | 0.00586 | 0.0139 | 77.4061
4 | 0.5047 | 0.00596 | 0.0152 | 84.6812
4.5 | 0.5545 | 0.00609 | 0.0167 | 91.0509
5 | 0.6047 | 0.00627 | 0.018 | 96.4434
5.5 | 0.6553 | 0.00643 | 0.0193 | 101.9129
6 | 0.7044 | 0.00663 | 0.0208 | 106.2443
6.5 | 0.7526 | 0.00686 | 0.0224 | 109.7085
7 | 0.7996 | 0.00713 | 0.0242 | 112.1459
7.5 | 0.8469 | 0.00741 | 0.0259 | 114.2915
8 | 0.8964 | 0.00773 | 0.0271 | 115.9638
8.5 | 0.9558 | 0.00813 | 0.026 | 117.5646
9 | 1.0225 | 0.00866 | 0.0231 | 118.0716
9.5 | 1.0905 | 0.00927 | 0.0198 | 117.6375
10.5 | 1.2015 | 0.01052 | 0.0184 | 114.211
11 | 1.2525 | 0.01125 | 0.0184 | 111.3333
11.5 | 1.3007 | 0.012 | 0.0187 | 108.3917
12 | 1.3545 | 0.01284 | 0.0175 | 105.4907
12.5 | 1.406 | 0.01379 | 0.0165 | 101.9579
13 | 1.4335 | 0.01486 | 0.0197 | 96.467
13.5 | 1.4433 | 0.01608 | 0.0258 | 89.7575
14 | 1.4569 | 0.01764 | 0.0304 | 82.5907
14.5 | 1.4718 | 0.01955 | 0.0339 | 75.2839
15.5 | 1.5006 | 0.02459 | 0.0384 | 61.0248
16 | 1.5124 | 0.0277 | 0.0398 | 54.5993
16.5 | 1.5168 | 0.03161 | 0.0408 | 47.9848
17 | 1.5245 | 0.03547 | 0.0414 | 42.98
17.5 | 1.5214 | 0.04051 | 0.0416 | 37.5562
18 | 1.5229 | 0.04534 | 0.0414 | 33.5884
18.5 | 1.5152 | 0.0513 | 0.0408 | 29.5361
19 | 1.5082 | 0.05739 | 0.0398 | 26.2798
19.5 | 1.4971 | 0.06414 | 0.0384 | 23.3411
20 | 1.4815 | 0.07157 | 0.0365 | 20.7

## 59. Re 3M Mach 0.10 (1)
BIGFOIL.COM POLAR EXPORT
Horten 18.00% thick 2.00% camber
Horten 18.00% thick 2.00% camber |  |  |  | Cl Max: | 1.725 | at alpha= | 19 | deg
JavaFoil+Calcfoil stall+Eppler ext transition |  |  |  | L/D Max: | 101.367 | at alpha= | 5.5 | deg
Re: | 3000000 |  |  | Cd Min: | 0.00776 | at alpha= | 5.5 | deg
Mach: | 0.1 |  |  | Cl=0 at alpha= | -0.82031 | deg
|  |  |  | @ Cl=0.1, Cd= | 0.0081308
|  |  |  | @ Cl=0.4, Cd= | 0.0080353
|  |  |  | @ Cl=0.6, Cd= | 0.0077892
alpha (deg) | Cl | Cd | Cm | Cl/Cd
-20 | -1.327 | 0.10945 | 0.014 | -12.12
-19.5 | -1.339 | 0.09995 | 0.014 | -13.396
-19 | -1.351 | 0.09024 | 0.014 | -14.97
-18.5 | -1.363 | 0.0797 | 0.014 | -17.096
-18 | -1.374 | 0.06887 | 0.014 | -19.951
-17.5 | -1.387 | 0.05778 | 0.015 | -24.003
-17 | -1.398 | 0.04777 | 0.015 | -29.272
-16.5 | -1.406 | 0.03984 | 0.015 | -35.28
-16 | -1.408 | 0.03358 | 0.015 | -41.945
-15.5 | -1.405 | 0.02897 | 0.015 | -48.506
-15 | -1.397 | 0.02536 | 0.015 | -55.079
-14.5 | -1.383 | 0.02274 | 0.015 | -60.825
-14 | -1.365 | 0.02067 | 0.014 | -66.048
-13.5 | -1.341 | 0.01908 | 0.014 | -70.286
-13 | -1.313 | 0.01779 | 0.014 | -73.817
-12.5 | -1.282 | 0.01673 | 0.014 | -76.605
-12 | -1.247 | 0.01583 | 0.013 | -78.757
-11.5 | -1.209 | 0.01503 | 0.013 | -80.385
-11 | -1.167 | 0.01437 | 0.013 | -81.25
-10.5 | -1.123 | 0.01374 | 0.012 | -81.731
-10 | -1.077 | 0.01322 | 0.012 | -81.459
-9.5 | -1.028 | 0.01272 | 0.012 | -80.789
-9 | -0.977 | 0.01228 | 0.011 | -79.545
-8.5 | -0.924 | 0.01184 | 0.011 | -78.052
-8 | -0.87 | 0.01148 | 0.011 | -75.797
-7.5 | -0.814 | 0.01113 | 0.01 | -73.134
-7 | -0.757 | 0.00982 | 0.01 | -77.113
-6.5 | -0.699 | 0.00954 | 0.01 | -73.298
-6 | -0.64 | 0.00973 | 0.009 | -65.788
-5.5 | -0.581 | 0.00948 | 0.009 | -61.222
-5 | -0.52 | 0.00973 | 0.008 | -53.488
-4.5 | -0.459 | 0.00949 | 0.008 | -48.407
-4 | -0.398 | 0.00977 | 0.008 | -40.72
-3.5 | -0.336 | 0.00956 | 0.007 | -35.13
-3 | -0.274 | 0.00934 | 0.007 | -29.313
-2.5 | -0.211 | 0.00959 | 0.006 | -22.026
-2 | -0.148 | 0.00938 | 0.006 | -15.834
-1.5 | -0.086 | 0.00868 | 0.005 | -9.854
-1 | -0.023 | 0.00866 | 0.005 | -2.606
-0.5 | 0.041 | 0.00829 | 0.005 | 4.884
0 | 0.104 | 0.00812 | 0.004 | 12.754
0.5 | 0.166 | 0.00799 | 0.004 | 20.827
1 | 0.229 | 0.00833 | 0.003 | 27.519
1.5 | 0.292 | 0.00788 | 0.003 | 37.079
2 | 0.355 | 0.00797 | 0.002 | 44.488
2.5 | 0.417 | 0.00806 | 0.002 | 51.78
3 | 0.479 | 0.00778 | 0.001 | 61.604
3.5 | 0.541 | 0.00797 | 0.001 | 67.909
4 | 0.603 | 0.00778 | 0 | 77.519
4.5 | 0.665 | 0.00801 | 0 | 83.017
5 | 0.726 | 0.00811 | 0 | 89.463
5.5 | 0.786 | 0.00776 | -0.001 | 101.367
6 | 0.846 | 0.00902 | -0.001 | 93.824
6.5 | 0.906 | 0.00935 | -0.002 | 96.814
7 | 0.964 | 0.00972 | -0.002 | 99.183
7.5 | 1.021 | 0.01015 | -0.003 | 100.562
8 | 1.077 | 0.01064 | -0.003 | 101.189
8.5 | 1.131 | 0.01123 | -0.004 | 100.719
9 | 1.183 | 0.01192 | -0.004 | 99.246
9.5 | 1.233 | 0.01271 | -0.005 | 97.064
10 | 1.281 | 0.01365 | -0.005 | 93.866
10.5 | 1.326 | 0.01498 | -0.006 | 88.547
11 | 1.369 | 0.01631 | -0.006 | 83.983
11.5 | 1.41 | 0.01784 | -0.006 | 79.029
12 | 1.449 | 0.01979 | -0.007 | 73.204
12.5 | 1.485 | 0.02181 | -0.007 | 68.073
13 | 1.519 | 0.02387 | -0.008 | 63.622
13.5 | 1.551 | 0.02621 | -0.008 | 59.176
14 | 1.58 | 0.02878 | -0.008 | 54.905
14.5 | 1.607 | 0.03153 | -0.009 | 50.97
15 | 1.631 | 0.0345 | -0.009 | 47.29
15.5 | 1.653 | 0.03767 | -0.01 | 43.894
16 | 1.673 | 0.04101 | -0.01 | 40.784
16.5 | 1.688 | 0.04462 | -0.01 | 37.844
17 | 1.701 | 0.04848 | -0.011 | 35.094
17.5 | 1.711 | 0.05255 | -0.011 | 32.571
18 | 1.719 | 0.05685 | -0.011 | 30.236
18.5 | 1.723 | 0.06152 | -0.012 | 28.015
19 | 1.725 | 0.06645 | -0.012 | 25.966
19.5 | 1.723 | 0.07162 | -0.012 | 24.06
20 | 1.718 | 0.07705 | -0.013 | 22.296

## 60. Re 3M Mach 0.10 (2)
BIGFOIL.COM POLAR EXPORT
Horten 18.00% thick 2.00% camber
Horten 18.00% thick 2.00% camber |  |  |  | Cl Max: | 1.5146 | at alpha= | 17 | deg
XFOIL ncrit=9 |  |  |  | L/D Max: | 117.432 | at alpha= | 9 | deg
Re: | 3000000 |  |  | Cd Min: | 0.07563 | at alpha= | 20 | deg
Mach: | 0.1 |  |  | Cl=0 at alpha= | -1.0264 | deg
|  |  |  | @ Cl=0.1, Cd= | 0.0060167
|  |  |  | @ Cl=0.4, Cd= | 0.0057832
|  |  |  | @ Cl=0.6, Cd= | 0.0062804
alpha (deg) | Cl | Cd | Cm | Cl/Cd
-11 | -0.9096 | 0.01107 | -0.047 | -82.168
-10.5 | -0.8779 | 0.01081 | -0.0421 | -81.2118
-10 | -0.8426 | 0.01048 | -0.0379 | -80.4008
-9.5 | -0.805 | 0.01015 | -0.0341 | -79.3103
-9 | -0.766 | 0.00988 | -0.0305 | -77.5304
-8.5 | -0.7267 | 0.00959 | -0.0269 | -75.7769
-8 | -0.6875 | 0.00935 | -0.0231 | -73.5294
-7.5 | -0.6429 | 0.00911 | -0.0205 | -70.5708
-7 | -0.5964 | 0.00889 | -0.0183 | -67.0866
-6.5 | -0.5488 | 0.00865 | -0.0162 | -63.4451
-6 | -0.5003 | 0.00843 | -0.0144 | -59.3476
-5.5 | -0.451 | 0.00822 | -0.0127 | -54.8662
-5 | -0.4016 | 0.00801 | -0.011 | -50.1373
-4.5 | -0.3516 | 0.00784 | -0.0094 | -44.8469
-4 | -0.3005 | 0.00765 | -0.008 | -39.281
-3.5 | -0.2495 | 0.00747 | -0.0066 | -33.4003
-3 | -0.1989 | 0.0073 | -0.0052 | -27.2466
-2.5 | -0.1479 | 0.00713 | -0.0038 | -20.7433
-2 | -0.0969 | 0.00693 | -0.0024 | -13.9827
-1.5 | -0.0467 | 0.00674 | -0.0009 | -6.9288
-1 | 0.0026 | 0.00652 | 0.0008 | 0.39877
-0.5 | 0.0515 | 0.00626 | 0.0025 | 8.2268
0 | 0.0992 | 0.00602 | 0.0045 | 16.4784
0.5 | 0.1477 | 0.00582 | 0.0064 | 25.378
1 | 0.1981 | 0.00571 | 0.0079 | 34.6935
1.5 | 0.2486 | 0.00568 | 0.0094 | 43.7676
2 | 0.3003 | 0.00568 | 0.0106 | 52.8697
2.5 | 0.3522 | 0.0057 | 0.0119 | 61.7895
3 | 0.4039 | 0.00579 | 0.0131 | 69.7582
3.5 | 0.4559 | 0.00589 | 0.0143 | 77.4024
4 | 0.5075 | 0.00598 | 0.0155 | 84.8662
4.5 | 0.5577 | 0.00612 | 0.017 | 91.1275
5 | 0.6078 | 0.00631 | 0.0185 | 96.3233
5.5 | 0.6584 | 0.00647 | 0.0198 | 101.762
6 | 0.7079 | 0.00666 | 0.0214 | 106.2913
6.5 | 0.7562 | 0.0069 | 0.0231 | 109.5942
7 | 0.8034 | 0.00717 | 0.025 | 112.0502
7.5 | 0.8503 | 0.00746 | 0.0269 | 113.9812
8 | 0.9004 | 0.0078 | 0.028 | 115.4359
8.5 | 0.96 | 0.00822 | 0.027 | 116.7883
9 | 1.0287 | 0.00876 | 0.0238 | 117.4315
9.5 | 1.0965 | 0.00938 | 0.0207 | 116.8977
10 | 1.1501 | 0.00998 | 0.0207 | 115.2405
10.5 | 1.2076 | 0.01065 | 0.0196 | 113.3897
11 | 1.2581 | 0.0114 | 0.0198 | 110.3596
11.5 | 1.308 | 0.01219 | 0.0198 | 107.3011
12 | 1.3616 | 0.01308 | 0.0188 | 104.0979
12.5 | 1.4127 | 0.01411 | 0.0178 | 100.1205
13 | 1.432 | 0.01524 | 0.0226 | 93.9633
13.5 | 1.4413 | 0.01667 | 0.0285 | 86.4607
14 | 1.4547 | 0.01842 | 0.0328 | 78.9739
14.5 | 1.4704 | 0.02048 | 0.0359 | 71.7969
15 | 1.4837 | 0.02309 | 0.0383 | 64.2573
15.5 | 1.4957 | 0.0261 | 0.0401 | 57.3065
16 | 1.5074 | 0.02937 | 0.0413 | 51.3245
16.5 | 1.5094 | 0.03362 | 0.0422 | 44.8959
17 | 1.5146 | 0.03785 | 0.0427 | 40.0159
17.5 | 1.5101 | 0.04319 | 0.0427 | 34.9641
18 | 1.5089 | 0.04841 | 0.0423 | 31.1692
18.5 | 1.498 | 0.05486 | 0.0415 | 27.3059
19 | 1.4912 | 0.06107 | 0.0403 | 24.4179
19.5 | 1.4772 | 0.06827 | 0.0387 | 21.6376
20 | 1.4634 | 0.07563 | 0.0367 | 19.3495

## 61. Re 3M Mach 0.25 (1)
BIGFOIL.COM POLAR EXPORT
Horten 18.00% thick 2.00% camber
Horten 18.00% thick 2.00% camber |  |  |  | Cl Max: | 1.636 | at alpha= | 16.5 | deg
JavaFoil+Calcfoil stall+Eppler ext transition |  |  |  | L/D Max: | 97.572 | at alpha= | 7.5 | deg
Re: | 3000000 |  |  | Cd Min: | 0.00766 | at alpha= | 4 | deg
Mach: | 0.25 |  |  | Cl=0 at alpha= | -0.82308 | deg
|  |  |  | @ Cl=0.1, Cd= | 0.0083459
|  |  |  | @ Cl=0.4, Cd= | 0.0080012
|  |  |  | @ Cl=0.6, Cd= | 0.0077052
alpha (deg) | Cl | Cd | Cm | Cl/Cd
-19 | -1.12 | 0.12543 | 0.013 | -8.931
-18.5 | -1.148 | 0.11572 | 0.013 | -9.924
-18 | -1.173 | 0.10544 | 0.013 | -11.129
-17.5 | -1.196 | 0.095 | 0.013 | -12.595
-17 | -1.218 | 0.08373 | 0.013 | -14.552
-16.5 | -1.24 | 0.07175 | 0.014 | -17.288
-16 | -1.265 | 0.05866 | 0.014 | -21.558
-15.5 | -1.288 | 0.04671 | 0.014 | -27.568
-15 | -1.306 | 0.0373 | 0.014 | -35.008
-14.5 | -1.316 | 0.03056 | 0.015 | -43.051
-14 | -1.317 | 0.02603 | 0.014 | -50.575
-13.5 | -1.308 | 0.02285 | 0.014 | -57.257
-13 | -1.292 | 0.0206 | 0.014 | -62.742
-12.5 | -1.271 | 0.01891 | 0.014 | -67.204
-12 | -1.243 | 0.0175 | 0.014 | -71.061
-11.5 | -1.212 | 0.01642 | 0.013 | -73.801
-11 | -1.175 | 0.0155 | 0.013 | -75.848
-10.5 | -1.13 | 0.01606 | 0.013 | -70.378
-10 | -1.091 | 0.01403 | 0.012 | -77.749
-9.5 | -1.044 | 0.01344 | 0.012 | -77.659
-9 | -0.994 | 0.01289 | 0.012 | -77.149
-8.5 | -0.943 | 0.01242 | 0.011 | -75.912
-8 | -0.888 | 0.01194 | 0.011 | -74.414
-7.5 | -0.832 | 0.01155 | 0.011 | -72.064
-7 | -0.775 | 0.01121 | 0.01 | -69.119
-6.5 | -0.716 | 0.01085 | 0.01 | -66.012
-6 | -0.656 | 0.0096 | 0.009 | -68.36
-5.5 | -0.595 | 0.0098 | 0.009 | -60.775
-5 | -0.534 | 0.00952 | 0.009 | -56.032
-4.5 | -0.471 | 0.00977 | 0.008 | -48.225
-4 | -0.408 | 0.00957 | 0.008 | -42.636
-3.5 | -0.345 | 0.00979 | 0.007 | -35.212
-3 | -0.281 | 0.00958 | 0.007 | -29.317
-2.5 | -0.217 | 0.00901 | 0.007 | -24.065
-2 | -0.152 | 0.00922 | 0.006 | -16.537
-1.5 | -0.088 | 0.00894 | 0.006 | -9.831
-1 | -0.023 | 0.00851 | 0.005 | -2.723
-0.5 | 0.042 | 0.0085 | 0.005 | 4.893
0 | 0.106 | 0.00833 | 0.004 | 12.768
0.5 | 0.171 | 0.00776 | 0.004 | 22.026
1 | 0.236 | 0.0077 | 0.003 | 30.606
1.5 | 0.3 | 0.0081 | 0.003 | 37.045
2 | 0.364 | 0.00817 | 0.002 | 44.605
2.5 | 0.428 | 0.00787 | 0.002 | 54.397
3 | 0.492 | 0.00802 | 0.001 | 61.339
3.5 | 0.556 | 0.00781 | 0.001 | 71.139
4 | 0.619 | 0.00766 | 0 | 80.841
4.5 | 0.682 | 0.00786 | 0 | 86.726
5 | 0.744 | 0.00777 | 0 | 95.842
5.5 | 0.806 | 0.0088 | -0.001 | 91.576
6 | 0.867 | 0.00916 | -0.001 | 94.708
6.5 | 0.927 | 0.00955 | -0.002 | 97.114
7 | 0.986 | 0.0102 | -0.002 | 96.721
7.5 | 1.044 | 0.0107 | -0.003 | 97.572
8 | 1.1 | 0.01128 | -0.003 | 97.468
8.5 | 1.154 | 0.012 | -0.004 | 96.1
9 | 1.205 | 0.01286 | -0.004 | 93.709
9.5 | 1.254 | 0.01388 | -0.005 | 90.341
10 | 1.3 | 0.01509 | -0.005 | 86.138
10.5 | 1.344 | 0.01655 | -0.006 | 81.171
11 | 1.385 | 0.01842 | -0.006 | 75.198
11.5 | 1.423 | 0.02033 | -0.007 | 69.984
12 | 1.459 | 0.0225 | -0.007 | 64.851
12.5 | 1.492 | 0.02513 | -0.007 | 59.377
13 | 1.522 | 0.02775 | -0.008 | 54.861
13.5 | 1.55 | 0.03055 | -0.008 | 50.721
14 | 1.574 | 0.03365 | -0.009 | 46.756
14.5 | 1.594 | 0.037 | -0.009 | 43.076
15 | 1.61 | 0.04066 | -0.009 | 39.606
15.5 | 1.623 | 0.04454 | -0.01 | 36.45
16 | 1.632 | 0.0488 | -0.01 | 33.449
16.5 | 1.636 | 0.05329 | -0.01 | 30.696
17 | 1.635 | 0.05817 | -0.011 | 28.105
17.5 | 1.629 | 0.06342 | -0.011 | 25.691
18 | 1.62 | 0.06907 | -0.011 | 23.448
18.5 | 1.605 | 0.07523 | -0.012 | 21.339
19 | 1.587 | 0.08169 | -0.012 | 19.422
19.5 | 1.562 | 0.08876 | -0.012 | 17.594
20 | 1.531 | 0.09647 | -0.013 | 15.87

## 62. Re 3M Mach 0.25 (2)
BIGFOIL.COM POLAR EXPORT
Horten 18.00% thick 2.00% camber
Horten 18.00% thick 2.00% camber |  |  |  | Cl Max: | 1.4617 | at alpha= | 15.5 | deg
XFOIL ncrit=9 |  |  |  | L/D Max: | 114.87 | at alpha= | 9 | deg
Re: | 3000000 |  |  | Cd Min: | 0.09914 | at alpha= | 20 | deg
Mach: | 0.25 |  |  | Cl=0 at alpha= | -1.0606 | deg
|  |  |  | @ Cl=0.1, Cd= | 0.0061785
|  |  |  | @ Cl=0.4, Cd= | 0.0058715
|  |  |  | @ Cl=0.6, Cd= | 0.0063607
alpha (deg) | Cl | Cd | Cm | Cl/Cd
-20 | -1.4029 | 0.07049 | -0.0575 | -19.9021
-19.5 | -1.4476 | 0.0585 | -0.0632 | -24.7453
-19 | -1.4714 | 0.04959 | -0.0665 | -29.6713
-18.5 | -1.4811 | 0.04275 | -0.068 | -34.6456
-18 | -1.4798 | 0.03749 | -0.0681 | -39.4719
-17.5 | -1.4708 | 0.03326 | -0.0672 | -44.2213
-17 | -1.455 | 0.02992 | -0.0656 | -48.6297
-16.5 | -1.4438 | 0.02654 | -0.0632 | -54.4009
-16 | -1.4231 | 0.02405 | -0.0604 | -59.1726
-15.5 | -1.3968 | 0.02208 | -0.0574 | -63.2609
-15 | -1.3703 | 0.02027 | -0.054 | -67.6024
-14.5 | -1.3427 | 0.01866 | -0.0502 | -71.9561
-14 | -1.3107 | 0.01741 | -0.0464 | -75.2843
-13.5 | -1.2778 | 0.01631 | -0.0424 | -78.3446
-13 | -1.2475 | 0.01526 | -0.0377 | -81.7497
-12.5 | -1.2095 | 0.01443 | -0.034 | -83.8184
-12 | -1.151 | 0.01345 | -0.0341 | -85.5762
-11.5 | -1.0075 | 0.01232 | -0.0509 | -81.7776
-11 | -0.9186 | 0.01183 | -0.0569 | -77.65
-10.5 | -0.8874 | 0.01141 | -0.0514 | -77.7739
-10 | -0.85 | 0.01103 | -0.047 | -77.0626
-9.5 | -0.8115 | 0.01064 | -0.0427 | -76.2688
-9 | -0.7719 | 0.01026 | -0.0385 | -75.2339
-8.5 | -0.73 | 0.00993 | -0.0347 | -73.5146
-8 | -0.6884 | 0.00961 | -0.0309 | -71.6337
-7.5 | -0.6472 | 0.00933 | -0.0269 | -69.3676
-7 | -0.6048 | 0.0091 | -0.0231 | -66.4615
-6.5 | -0.5573 | 0.00885 | -0.0204 | -62.9718
-6 | -0.5086 | 0.00862 | -0.0179 | -59.0023
-5.5 | -0.4585 | 0.0084 | -0.0158 | -54.5833
-5 | -0.4076 | 0.00818 | -0.0137 | -49.8289
-4.5 | -0.3562 | 0.00799 | -0.0119 | -44.5807
-4 | -0.3051 | 0.0078 | -0.01 | -39.1154
-3.5 | -0.253 | 0.00761 | -0.0083 | -33.2457
-3 | -0.2002 | 0.00743 | -0.0067 | -26.9448
-2.5 | -0.1483 | 0.00726 | -0.005 | -20.427
-2 | -0.0964 | 0.00707 | -0.0034 | -13.6351
-1.5 | -0.0442 | 0.00688 | -0.0018 | -6.4244
-1 | 0.0061 | 0.00666 | 0.0002 | 0.91592
-0.5 | 0.056 | 0.00642 | 0.0022 | 8.7227
0 | 0.1052 | 0.00615 | 0.0043 | 17.1057
0.5 | 0.1539 | 0.00594 | 0.0066 | 25.9091
1 | 0.205 | 0.00582 | 0.0084 | 35.2234
1.5 | 0.2574 | 0.00576 | 0.01 | 44.6875
2 | 0.3097 | 0.00578 | 0.0116 | 53.5813
2.5 | 0.3631 | 0.00583 | 0.013 | 62.2813
3 | 0.4164 | 0.00589 | 0.0145 | 70.6961
3.5 | 0.4693 | 0.006 | 0.016 | 78.2167
4 | 0.5215 | 0.00615 | 0.0176 | 84.7967
4.5 | 0.574 | 0.00627 | 0.0192 | 91.547
5 | 0.6256 | 0.00645 | 0.0209 | 96.9922
5.5 | 0.6757 | 0.00666 | 0.0229 | 101.4565
6 | 0.7249 | 0.00689 | 0.0251 | 105.2104
6.5 | 0.7742 | 0.00712 | 0.0273 | 108.736
7 | 0.8222 | 0.00738 | 0.0296 | 111.4092
7.5 | 0.8699 | 0.0077 | 0.032 | 112.974
8 | 0.9227 | 0.00809 | 0.0332 | 114.0544
8.5 | 0.9867 | 0.00861 | 0.0319 | 114.5993
9 | 1.0637 | 0.00926 | 0.0278 | 114.8704
9.5 | 1.1215 | 0.00993 | 0.0277 | 112.9406
10 | 1.1844 | 0.01068 | 0.0263 | 110.8989
10.5 | 1.2391 | 0.01153 | 0.0263 | 107.4675
11 | 1.2869 | 0.01256 | 0.0273 | 102.4602
11.5 | 1.3423 | 0.01366 | 0.0264 | 98.265
12 | 1.3946 | 0.01498 | 0.0256 | 93.0975
12.5 | 1.4115 | 0.01653 | 0.0305 | 85.3902
13 | 1.4219 | 0.01841 | 0.0359 | 77.2352
13.5 | 1.4345 | 0.02074 | 0.0399 | 69.1659
14 | 1.4442 | 0.02372 | 0.0429 | 60.8853
14.5 | 1.4525 | 0.02721 | 0.045 | 53.3811
15 | 1.4581 | 0.03121 | 0.0466 | 46.719
15.5 | 1.4617 | 0.0356 | 0.0476 | 41.059
16 | 1.4571 | 0.04094 | 0.0481 | 35.5911
16.5 | 1.4552 | 0.04632 | 0.0481 | 31.4162
17 | 1.444 | 0.05277 | 0.0476 | 27.364
17.5 | 1.435 | 0.05929 | 0.0466 | 24.2031
18 | 1.4204 | 0.06658 | 0.0452 | 21.3337
18.5 | 1.4052 | 0.07416 | 0.0433 | 18.9482
19 | 1.388 | 0.08216 | 0.041 | 16.8939
19.5 | 1.3672 | 0.09085 | 0.0381 | 15.049
20 | 1.351 | 0.09914 | 0.0351 | 13.6272

## 63. Re 3M Mach 0.50 (1)
BIGFOIL.COM POLAR EXPORT
Horten 18.00% thick 2.00% camber
Horten 18.00% thick 2.00% camber |  |  |  | Cl Max: | 1.373 | at alpha= | 11 | deg
JavaFoil+Calcfoil stall+Eppler ext transition |  |  |  | L/D Max: | 84.924 | at alpha= | 6 | deg
Re: | 3000000 |  |  | Cd Min: | 0.00742 | at alpha= | 2.5 | deg
Mach: | 0.5 |  |  | Cl=0 at alpha= | -0.81944 | deg
|  |  |  | @ Cl=0.1, Cd= | 0.0079878
|  |  |  | @ Cl=0.4, Cd= | 0.00762
|  |  |  | @ Cl=0.6, Cd= | 0.0085569
alpha (deg) | Cl | Cd | Cm | Cl/Cd
-20 | -1.079 | 0.16985 | 0.013 | -6.351
-19.5 | -1.051 | 0.16572 | 0.013 | -6.345
-19 | -1.025 | 0.1636 | 0.012 | -6.262
-18.5 | -0.995 | 0.15636 | 0.012 | -6.367
-18 | -0.968 | 0.15216 | 0.012 | -6.364
-17.5 | -0.94 | 0.14658 | 0.011 | -6.41
-17 | -0.912 | 0.14233 | 0.011 | -6.41
-16.5 | -0.884 | 0.1389 | 0.011 | -6.361
-16 | -0.856 | 0.13439 | 0.011 | -6.371
-15.5 | -0.828 | 0.12969 | 0.01 | -6.381
-15 | -0.8 | 0.12607 | 0.01 | -6.347
-14.5 | -0.772 | 0.12185 | 0.01 | -6.332
-14 | -0.743 | 0.11679 | 0.009 | -6.362
-13.5 | -0.715 | 0.1124 | 0.009 | -6.364
-13 | -0.687 | 0.0992 | 0.009 | -6.925
-12.5 | -0.659 | 0.09779 | 0.008 | -6.735
-12 | -0.63 | 0.09836 | 0.008 | -6.405
-11.5 | -0.602 | 0.09077 | 0.007 | -6.632
-11 | -0.584 | 0.07757 | 0.009 | -7.531
-10.5 | -0.846 | 0.05047 | 0.012 | -16.765
-10 | -0.991 | 0.02486 | 0.013 | -39.855
-9.5 | -1.02 | 0.01995 | 0.013 | -51.109
-9 | -1.012 | 0.01759 | 0.013 | -57.5
-8.5 | -0.984 | 0.01608 | 0.013 | -61.219
-8 | -0.944 | 0.01496 | 0.012 | -63.072
-7.5 | -0.895 | 0.01407 | 0.012 | -63.621
-7 | -0.841 | 0.01334 | 0.011 | -63.059
-6.5 | -0.783 | 0.01237 | 0.011 | -63.296
-6 | -0.721 | 0.01183 | 0.011 | -60.934
-5.5 | -0.657 | 0.01132 | 0.01 | -57.987
-5 | -0.59 | 0.01092 | 0.01 | -54.072
-4.5 | -0.522 | 0.01058 | 0.009 | -49.355
-4 | -0.453 | 0.00929 | 0.009 | -48.798
-3.5 | -0.383 | 0.00947 | 0.008 | -40.48
-3 | -0.313 | 0.00933 | 0.008 | -33.525
-2.5 | -0.242 | 0.00912 | 0.007 | -26.497
-2 | -0.17 | 0.00892 | 0.007 | -19.051
-1.5 | -0.098 | 0.00873 | 0.006 | -11.232
-1 | -0.026 | 0.00884 | 0.006 | -2.927
-0.5 | 0.046 | 0.00801 | 0.005 | 5.799
0 | 0.119 | 0.00798 | 0.005 | 14.871
0.5 | 0.191 | 0.00787 | 0.004 | 24.219
1 | 0.263 | 0.0075 | 0.004 | 34.995
1.5 | 0.334 | 0.00784 | 0.003 | 42.607
2 | 0.406 | 0.0076 | 0.003 | 53.342
2.5 | 0.477 | 0.00742 | 0.002 | 64.225
3 | 0.547 | 0.00836 | 0.002 | 65.419
3.5 | 0.617 | 0.00862 | 0.001 | 71.586
4 | 0.686 | 0.00894 | 0.001 | 76.762
4.5 | 0.755 | 0.00933 | 0 | 80.909
5 | 0.822 | 0.01002 | -0.001 | 82.047
5.5 | 0.887 | 0.01055 | -0.001 | 84.096
6 | 0.951 | 0.0112 | -0.002 | 84.924
6.5 | 1.012 | 0.01197 | -0.002 | 84.572
7 | 1.071 | 0.01297 | -0.003 | 82.557
7.5 | 1.126 | 0.01421 | -0.003 | 79.219
8 | 1.178 | 0.01577 | -0.004 | 74.69
8.5 | 1.225 | 0.01767 | -0.004 | 69.345
9 | 1.268 | 0.01999 | -0.005 | 63.455
9.5 | 1.306 | 0.02293 | -0.005 | 56.945
10 | 1.338 | 0.02623 | -0.006 | 50.998
10.5 | 1.361 | 0.03015 | -0.006 | 45.129
11 | 1.373 | 0.03473 | -0.006 | 39.532
11.5 | 1.368 | 0.0403 | -0.007 | 33.953
12 | 1.339 | 0.0473 | -0.007 | 28.3
12.5 | 1.249 | 0.05739 | -0.008 | 21.768
13 | 0.842 | 0.07951 | -0.008 | 10.595
13.5 | 0.859 | 0.09143 | -0.008 | 9.397
14 | 0.837 | 0.11409 | -0.005 | 7.336
14.5 | 0.866 | 0.12197 | -0.006 | 7.1
15 | 0.896 | 0.12736 | -0.006 | 7.035
15.5 | 0.924 | 0.13088 | -0.007 | 7.062
16 | 0.953 | 0.13571 | -0.007 | 7.025

## 64. Re 3M Mach 0.50 (2)
BIGFOIL.COM POLAR EXPORT
Horten 18.00% thick 2.00% camber
Horten 18.00% thick 2.00% camber |  |  |  | Cl Max: | 1.1174 | at alpha= | 8.5 | deg
XFOIL ncrit=9 |  |  |  | L/D Max: | 98.5595 | at alpha= | 7.5 | deg
Re: | 3000000 |  |  | Cd Min: | 0.14465 | at alpha= | -17.5 | deg
Mach: | 0.5 |  |  | Cl=0 at alpha= | -1.227 | deg
|  |  |  | @ Cl=0.1, Cd= | 0.0069164
|  |  |  | @ Cl=0.4, Cd= | 0.0063459
|  |  |  | @ Cl=0.6, Cd= | 0.0068735
alpha (deg) | Cl | Cd | Cm | Cl/Cd
-17.5 | -0.7907 | 0.14465 | -0.0225 | -5.4663
-17 | -0.8127 | 0.13267 | -0.0302 | -6.1257
-16.5 | -0.844 | 0.11998 | -0.0384 | -7.0345
-16 | -0.8826 | 0.10711 | -0.0467 | -8.2401
-15.5 | -0.9286 | 0.09411 | -0.055 | -9.8672
-15 | -0.9783 | 0.08133 | -0.0628 | -12.0288
-14.5 | -1.0258 | 0.0691 | -0.0699 | -14.8452
-14 | -1.0701 | 0.05722 | -0.0766 | -18.7015
-13.5 | -1.1088 | 0.04628 | -0.0823 | -23.9585
-13 | -1.1408 | 0.03703 | -0.0852 | -30.8075
-12.5 | -1.1615 | 0.02989 | -0.0845 | -38.8592
-12 | -1.1551 | 0.02455 | -0.0827 | -47.0509
-11.5 | -1.0158 | 0.01898 | -0.0996 | -53.5195
-11 | -0.9518 | 0.01694 | -0.0994 | -56.1865
-10 | -0.8787 | 0.0144 | -0.0867 | -61.0208
-9.5 | -0.8378 | 0.01347 | -0.0804 | -62.1975
-9 | -0.7953 | 0.01263 | -0.0742 | -62.9691
-8.5 | -0.751 | 0.01191 | -0.0681 | -63.0563
-8 | -0.7048 | 0.01132 | -0.0623 | -62.2615
-7.5 | -0.6574 | 0.01079 | -0.0567 | -60.9268
-7 | -0.6092 | 0.01031 | -0.0513 | -59.0883
-6.5 | -0.5601 | 0.00986 | -0.0461 | -56.8053
-6 | -0.5107 | 0.00947 | -0.041 | -53.9282
-5.5 | -0.4607 | 0.00913 | -0.0361 | -50.46
-5 | -0.4114 | 0.00885 | -0.0312 | -46.4859
-4.5 | -0.3629 | 0.00862 | -0.0261 | -42.0998
-4 | -0.312 | 0.0084 | -0.0216 | -37.1429
-3.5 | -0.2571 | 0.00821 | -0.018 | -31.3155
-3 | -0.2008 | 0.008 | -0.0148 | -25.1
-2.5 | -0.1441 | 0.00781 | -0.0118 | -18.4507
-2 | -0.0878 | 0.00763 | -0.0087 | -11.5072
-1.5 | -0.0309 | 0.00745 | -0.0059 | -4.1477
-1 | 0.0257 | 0.00725 | -0.003 | 3.5448
0 | 0.1326 | 0.00677 | 0.0037 | 19.5864
0.5 | 0.1846 | 0.00648 | 0.0074 | 28.4877
1 | 0.238 | 0.00634 | 0.0108 | 37.5394
1.5 | 0.294 | 0.00627 | 0.0139 | 46.89
2 | 0.3515 | 0.00627 | 0.0167 | 56.0606
2.5 | 0.409 | 0.00636 | 0.0195 | 64.3082
3 | 0.4664 | 0.00649 | 0.0224 | 71.8644
4 | 0.5789 | 0.00678 | 0.0289 | 85.3835
4.5 | 0.6308 | 0.00701 | 0.033 | 89.9857
5 | 0.6813 | 0.00724 | 0.0375 | 94.1022
5.5 | 0.7247 | 0.00747 | 0.0434 | 97.0147
6 | 0.767 | 0.00782 | 0.0495 | 98.0818
6.5 | 0.808 | 0.00826 | 0.0556 | 97.8208
7 | 0.8607 | 0.00879 | 0.0593 | 97.9181
7.5 | 0.9442 | 0.00958 | 0.057 | 98.5595
8 | 1.0383 | 0.01055 | 0.0526 | 98.4171
8.5 | 1.1174 | 0.01179 | 0.0506 | 94.7752

## 65. Re 4M Mach 0.00 (1)
BIGFOIL.COM POLAR EXPORT
Horten 18.00% thick 2.00% camber
Horten 18.00% thick 2.00% camber |  |  |  | Cl Max: | 1.748 | at alpha= | 19.5 | deg
JavaFoil+Calcfoil stall+Eppler ext transition |  |  |  | L/D Max: | 105.799 | at alpha= | 6 | deg
Re: | 4000000 |  |  | Cd Min: | 0.00773 | at alpha= | 3.5 | deg
Mach: | 0 |  |  | Cl=0 at alpha= | -0.82258 | deg
|  |  |  | @ Cl=0.1, Cd= | 0.0081338
|  |  |  | @ Cl=0.4, Cd= | 0.0078455
|  |  |  | @ Cl=0.6, Cd= | 0.00791
alpha (deg) | Cl | Cd | Cm | Cl/Cd
-20 | -1.373 | 0.09522 | 0.014 | -14.418
-19.5 | -1.384 | 0.08593 | 0.014 | -16.108
-19 | -1.397 | 0.07521 | 0.015 | -18.577
-18.5 | -1.41 | 0.06465 | 0.015 | -21.803
-18 | -1.421 | 0.05459 | 0.015 | -26.026
-17.5 | -1.431 | 0.04544 | 0.015 | -31.494
-17 | -1.438 | 0.03806 | 0.015 | -37.769
-16.5 | -1.439 | 0.03253 | 0.015 | -44.226
-16 | -1.435 | 0.02819 | 0.015 | -50.912
-15.5 | -1.427 | 0.02489 | 0.015 | -57.342
-15 | -1.414 | 0.02236 | 0.015 | -63.248
-14.5 | -1.397 | 0.02034 | 0.015 | -68.683
-14 | -1.375 | 0.01875 | 0.014 | -73.333
-13.5 | -1.349 | 0.0175 | 0.014 | -77.086
-13 | -1.319 | 0.01643 | 0.014 | -80.275
-12.5 | -1.285 | 0.01553 | 0.014 | -82.735
-12 | -1.249 | 0.01478 | 0.013 | -84.467
-11.5 | -1.209 | 0.01409 | 0.013 | -85.806
-11 | -1.167 | 0.01348 | 0.013 | -86.551
-10.5 | -1.122 | 0.01295 | 0.012 | -86.637
-10 | -1.075 | 0.01247 | 0.012 | -86.206
-9.5 | -1.025 | 0.01204 | 0.012 | -85.143
-9 | -0.974 | 0.01163 | 0.011 | -83.796
-8.5 | -0.921 | 0.01125 | 0.011 | -81.893
-8 | -0.867 | 0.0109 | 0.011 | -79.566
-7.5 | -0.811 | 0.00961 | 0.01 | -84.452
-7 | -0.754 | 0.00933 | 0.01 | -80.849
-6.5 | -0.696 | 0.00956 | 0.01 | -72.87
-6 | -0.638 | 0.00978 | 0.009 | -65.217
-5.5 | -0.578 | 0.00953 | 0.009 | -60.65
-5 | -0.518 | 0.00929 | 0.008 | -55.756
-4.5 | -0.457 | 0.00959 | 0.008 | -47.682
-4 | -0.396 | 0.00943 | 0.008 | -41.997
-3.5 | -0.334 | 0.00924 | 0.007 | -36.193
-3 | -0.272 | 0.00952 | 0.007 | -28.614
-2.5 | -0.21 | 0.00933 | 0.006 | -22.513
-2 | -0.148 | 0.00917 | 0.006 | -16.107
-1.5 | -0.085 | 0.00943 | 0.005 | -9.034
-1 | -0.022 | 0.00875 | 0.005 | -2.565
-0.5 | 0.04 | 0.00841 | 0.005 | 4.795
0 | 0.103 | 0.00812 | 0.004 | 12.682
0.5 | 0.166 | 0.00828 | 0.004 | 20.016
1 | 0.228 | 0.00816 | 0.003 | 27.978
1.5 | 0.291 | 0.0082 | 0.003 | 35.437
2 | 0.353 | 0.0078 | 0.002 | 45.273
2.5 | 0.415 | 0.00786 | 0.002 | 52.843
3 | 0.477 | 0.008 | 0.001 | 59.621
3.5 | 0.539 | 0.00773 | 0.001 | 69.761
4 | 0.6 | 0.00791 | 0 | 75.894
4.5 | 0.662 | 0.00803 | 0 | 82.385
5 | 0.723 | 0.00785 | 0 | 92.055
5.5 | 0.783 | 0.00808 | -0.001 | 96.948
6 | 0.843 | 0.00797 | -0.001 | 105.799
6.5 | 0.902 | 0.00905 | -0.002 | 99.643
7 | 0.96 | 0.00938 | -0.002 | 102.351
7.5 | 1.018 | 0.0098 | -0.003 | 103.83
8 | 1.074 | 0.01025 | -0.003 | 104.698
8.5 | 1.128 | 0.01078 | -0.004 | 104.6
9 | 1.181 | 0.0114 | -0.004 | 103.534
9.5 | 1.231 | 0.01214 | -0.005 | 101.381
10 | 1.28 | 0.01317 | -0.005 | 97.19
10.5 | 1.326 | 0.01417 | -0.006 | 93.516
11 | 1.369 | 0.01535 | -0.006 | 89.201
11.5 | 1.411 | 0.01692 | -0.006 | 83.355
12 | 1.45 | 0.01845 | -0.007 | 78.577
12.5 | 1.487 | 0.02024 | -0.007 | 73.463
13 | 1.522 | 0.0221 | -0.008 | 68.864
13.5 | 1.554 | 0.02425 | -0.008 | 64.113
14 | 1.585 | 0.02654 | -0.008 | 59.71
14.5 | 1.613 | 0.02908 | -0.009 | 55.452
15 | 1.638 | 0.03177 | -0.009 | 51.565
15.5 | 1.662 | 0.03463 | -0.01 | 47.974
16 | 1.682 | 0.03772 | -0.01 | 44.599
16.5 | 1.7 | 0.04104 | -0.01 | 41.414
17 | 1.714 | 0.04459 | -0.011 | 38.439
17.5 | 1.726 | 0.04831 | -0.011 | 35.734
18 | 1.736 | 0.05234 | -0.011 | 33.165
18.5 | 1.743 | 0.05661 | -0.012 | 30.783
19 | 1.747 | 0.06119 | -0.012 | 28.552
19.5 | 1.748 | 0.06591 | -0.012 | 26.52
20 | 1.746 | 0.07092 | -0.013 | 24.614

## 66. Re 4M Mach 0.00 (2)
BIGFOIL.COM POLAR EXPORT
Horten 18.00% thick 2.00% camber
Horten 18.00% thick 2.00% camber |  |  |  | Cl Max: | 1.5606 | at alpha= | 18 | deg
XFOIL ncrit=9 |  |  |  | L/D Max: | 123.678 | at alpha= | 9.5 | deg
Re: | 4000000 |  |  | Cd Min: | 0.06614 | at alpha= | 20 | deg
Mach: | 0 |  |  | Cl=0 at alpha= | -1.0526 | deg
|  |  |  | @ Cl=0.1, Cd= | 0.0059663
|  |  |  | @ Cl=0.4, Cd= | 0.0055507
|  |  |  | @ Cl=0.6, Cd= | 0.0059632
alpha (deg) | Cl | Cd | Cm | Cl/Cd
-20 | -1.6197 | 0.03352 | -0.057 | -48.3204
-19.5 | -1.6097 | 0.03015 | -0.0557 | -53.3897
-19 | -1.5949 | 0.02738 | -0.0541 | -58.2505
-18.5 | -1.5752 | 0.02515 | -0.0522 | -62.6322
-18 | -1.5517 | 0.02328 | -0.0501 | -66.6538
-17.5 | -1.527 | 0.0216 | -0.0478 | -70.6944
-17 | -1.5028 | 0.01997 | -0.045 | -75.2529
-16.5 | -1.4757 | 0.01861 | -0.0422 | -79.2961
-16 | -1.4447 | 0.01752 | -0.0395 | -82.46
-15.5 | -1.4129 | 0.01653 | -0.0366 | -85.4749
-15 | -1.3826 | 0.01552 | -0.0333 | -89.0851
-14.5 | -1.3495 | 0.01473 | -0.0301 | -91.6158
-14 | -1.3153 | 0.01409 | -0.0267 | -93.3499
-13.5 | -1.2872 | 0.01339 | -0.0221 | -96.1314
-13 | -1.2264 | 0.0127 | -0.0239 | -96.5669
-12.5 | -1.1714 | 0.01203 | -0.0243 | -97.3732
-12 | -1.0289 | 0.01114 | -0.0429 | -92.3609
-11.5 | -0.961 | 0.01078 | -0.046 | -89.1466
-11 | -0.9292 | 0.01054 | -0.0413 | -88.1594
-10.5 | -0.8945 | 0.01022 | -0.0372 | -87.5245
-10 | -0.8565 | 0.00993 | -0.0335 | -86.2538
-9.5 | -0.8183 | 0.00963 | -0.0299 | -84.974
-9 | -0.7791 | 0.00934 | -0.0264 | -83.4154
-8.5 | -0.7399 | 0.00915 | -0.0228 | -80.8634
-8 | -0.6956 | 0.00891 | -0.0203 | -78.0696
-7.5 | -0.6497 | 0.00867 | -0.018 | -74.9366
-7 | -0.6024 | 0.00845 | -0.0161 | -71.2899
-6.5 | -0.5541 | 0.00823 | -0.0143 | -67.3269
-6 | -0.5048 | 0.00803 | -0.0127 | -62.8643
-5.5 | -0.455 | 0.00783 | -0.0111 | -58.1098
-5 | -0.4049 | 0.00766 | -0.0096 | -52.859
-4.5 | -0.3541 | 0.00749 | -0.0083 | -47.2764
-4 | -0.3026 | 0.00733 | -0.0071 | -41.2824
-3.5 | -0.2513 | 0.00717 | -0.0059 | -35.0488
-3 | -0.2003 | 0.00701 | -0.0046 | -28.5735
-2.5 | -0.148 | 0.00687 | -0.0035 | -21.5429
-2 | -0.0969 | 0.0067 | -0.0023 | -14.4627
-1.5 | -0.0459 | 0.00656 | -0.001 | -6.997
-1 | 0.0054 | 0.00637 | 0.0003 | 0.84772
-0.5 | 0.055 | 0.00617 | 0.0018 | 8.9141
0 | 0.1036 | 0.00595 | 0.0035 | 17.4118
0.5 | 0.1529 | 0.00574 | 0.0051 | 26.6376
1 | 0.2019 | 0.00559 | 0.0068 | 36.1181
1.5 | 0.2523 | 0.00552 | 0.0082 | 45.7065
2 | 0.304 | 0.00547 | 0.0094 | 55.5759
2.5 | 0.3551 | 0.00549 | 0.0106 | 64.6812
3 | 0.4069 | 0.00556 | 0.0118 | 73.1835
3.5 | 0.4589 | 0.00561 | 0.0128 | 81.8004
4 | 0.5103 | 0.00572 | 0.014 | 89.2133
4.5 | 0.5608 | 0.00587 | 0.0153 | 95.5366
5 | 0.6113 | 0.00599 | 0.0166 | 102.0534
5.5 | 0.6618 | 0.00616 | 0.0179 | 107.4351
6 | 0.7106 | 0.00635 | 0.0194 | 111.9055
6.5 | 0.7583 | 0.00658 | 0.0212 | 115.2432
7 | 0.8053 | 0.00683 | 0.023 | 117.9063
7.5 | 0.8516 | 0.00708 | 0.025 | 120.2825
8 | 0.8972 | 0.00736 | 0.027 | 121.9022
8.5 | 0.9461 | 0.00768 | 0.0282 | 123.1901
9 | 1.0036 | 0.00813 | 0.0274 | 123.444
9.5 | 1.076 | 0.0087 | 0.0232 | 123.6782
10 | 1.1414 | 0.00933 | 0.0204 | 122.3365
10.5 | 1.1954 | 0.00997 | 0.02 | 119.8997
11 | 1.2494 | 0.01064 | 0.0194 | 117.4248
11.5 | 1.2926 | 0.01136 | 0.0209 | 113.7852
12 | 1.3463 | 0.01214 | 0.0199 | 110.8979
12.5 | 1.3976 | 0.01303 | 0.019 | 107.2602
13 | 1.4466 | 0.01404 | 0.0183 | 103.0342
13.5 | 1.4647 | 0.0152 | 0.023 | 96.3618
14 | 1.4789 | 0.01653 | 0.028 | 89.4676
14.5 | 1.4953 | 0.01814 | 0.0319 | 82.4311
15 | 1.5095 | 0.02028 | 0.035 | 74.4329
15.5 | 1.5255 | 0.02267 | 0.0371 | 67.2916
16 | 1.5401 | 0.02543 | 0.0387 | 60.5623
16.5 | 1.5462 | 0.02908 | 0.04 | 53.1706
17 | 1.5568 | 0.03256 | 0.0408 | 47.8133
17.5 | 1.5554 | 0.03729 | 0.0413 | 41.7109
18 | 1.5606 | 0.04161 | 0.0413 | 37.5054
18.5 | 1.5558 | 0.04711 | 0.041 | 33.0248
19 | 1.5515 | 0.05277 | 0.0403 | 29.4012
19.5 | 1.5381 | 0.05957 | 0.039 | 25.82
20 | 1.5285 | 0.06614 | 0.0376 | 23.1101

## 67. Re 4M Mach 0.10 (1)
BIGFOIL.COM POLAR EXPORT
Horten 18.00% thick 2.00% camber
Horten 18.00% thick 2.00% camber |  |  |  | Cl Max: | 1.73 | at alpha= | 19 | deg
JavaFoil+Calcfoil stall+Eppler ext transition |  |  |  | L/D Max: | 104.134 | at alpha= | 8 | deg
Re: | 4000000 |  |  | Cd Min: | 0.00762 | at alpha= | 3 | deg
Mach: | 0.1 |  |  | Cl=0 at alpha= | -0.82031 | deg
|  |  |  | @ Cl=0.1, Cd= | 0.0081422
|  |  |  | @ Cl=0.4, Cd= | 0.0078708
|  |  |  | @ Cl=0.6, Cd= | 0.0079707
alpha (deg) | Cl | Cd | Cm | Cl/Cd
-20 | -1.335 | 0.10201 | 0.014 | -13.092
-19.5 | -1.35 | 0.09215 | 0.014 | -14.645
-19 | -1.363 | 0.08207 | 0.014 | -16.61
-18.5 | -1.376 | 0.07173 | 0.015 | -19.186
-18 | -1.39 | 0.06051 | 0.015 | -22.98
-17.5 | -1.403 | 0.05061 | 0.015 | -27.716
-17 | -1.414 | 0.0419 | 0.015 | -33.732
-16.5 | -1.42 | 0.03508 | 0.015 | -40.462
-16 | -1.42 | 0.03 | 0.015 | -47.329
-15.5 | -1.415 | 0.02615 | 0.015 | -54.122
-15 | -1.405 | 0.02329 | 0.015 | -60.331
-14.5 | -1.39 | 0.02105 | 0.015 | -66.04
-14 | -1.37 | 0.01933 | 0.014 | -70.905
-13.5 | -1.346 | 0.01793 | 0.014 | -75.082
-13 | -1.317 | 0.01678 | 0.014 | -78.484
-12.5 | -1.285 | 0.01584 | 0.014 | -81.143
-12 | -1.249 | 0.015 | 0.013 | -83.308
-11.5 | -1.211 | 0.01429 | 0.013 | -84.708
-11 | -1.169 | 0.01366 | 0.013 | -85.608
-10.5 | -1.125 | 0.01312 | 0.013 | -85.764
-10 | -1.078 | 0.0126 | 0.012 | -85.536
-9.5 | -1.029 | 0.01214 | 0.012 | -84.747
-9 | -0.978 | 0.01174 | 0.011 | -83.308
-8.5 | -0.925 | 0.01133 | 0.011 | -81.655
-8 | -0.87 | 0.01099 | 0.011 | -79.218
-7.5 | -0.815 | 0.01068 | 0.01 | -76.256
-7 | -0.758 | 0.00941 | 0.01 | -80.485
-6.5 | -0.7 | 0.00961 | 0.01 | -72.777
-6 | -0.641 | 0.00936 | 0.009 | -68.455
-5.5 | -0.581 | 0.00957 | 0.009 | -60.672
-5 | -0.52 | 0.00939 | 0.008 | -55.436
-4.5 | -0.459 | 0.00962 | 0.008 | -47.772
-4 | -0.398 | 0.00945 | 0.008 | -42.094
-3.5 | -0.336 | 0.00927 | 0.007 | -36.246
-3 | -0.274 | 0.00955 | 0.007 | -28.647
-2.5 | -0.211 | 0.00937 | 0.006 | -22.547
-2 | -0.148 | 0.0092 | 0.006 | -16.13
-1.5 | -0.086 | 0.00902 | 0.005 | -9.483
-1 | -0.023 | 0.00882 | 0.005 | -2.56
-0.5 | 0.041 | 0.00847 | 0.005 | 4.784
0 | 0.104 | 0.00812 | 0.004 | 12.749
0.5 | 0.166 | 0.00834 | 0.004 | 19.973
1 | 0.229 | 0.00826 | 0.003 | 27.751
1.5 | 0.292 | 0.00779 | 0.003 | 37.519
2 | 0.355 | 0.00782 | 0.002 | 45.335
2.5 | 0.417 | 0.00789 | 0.002 | 52.911
3 | 0.48 | 0.00762 | 0.001 | 62.914
3.5 | 0.542 | 0.00779 | 0.001 | 69.489
4 | 0.603 | 0.00798 | 0 | 75.644
4.5 | 0.665 | 0.00806 | 0 | 82.461
5 | 0.726 | 0.00791 | 0 | 91.795
5.5 | 0.787 | 0.00778 | -0.001 | 101.092
6 | 0.847 | 0.00879 | -0.001 | 96.323
6.5 | 0.906 | 0.00911 | -0.002 | 99.431
7 | 0.965 | 0.00948 | -0.002 | 101.782
7.5 | 1.022 | 0.00988 | -0.003 | 103.42
8 | 1.078 | 0.01035 | -0.003 | 104.134
8.5 | 1.132 | 0.01091 | -0.004 | 103.75
9 | 1.185 | 0.01155 | -0.004 | 102.622
9.5 | 1.235 | 0.01231 | -0.005 | 100.337
10 | 1.283 | 0.01339 | -0.005 | 95.856
10.5 | 1.329 | 0.01443 | -0.006 | 92.12
11 | 1.373 | 0.01566 | -0.006 | 87.647
11.5 | 1.414 | 0.0173 | -0.006 | 81.723
12 | 1.452 | 0.0189 | -0.007 | 76.861
12.5 | 1.489 | 0.02076 | -0.007 | 71.705
13 | 1.523 | 0.0227 | -0.008 | 67.094
13.5 | 1.555 | 0.02491 | -0.008 | 62.433
14 | 1.585 | 0.0273 | -0.008 | 58.062
14.5 | 1.612 | 0.02988 | -0.009 | 53.939
15 | 1.636 | 0.03272 | -0.009 | 50.009
15.5 | 1.658 | 0.03572 | -0.01 | 46.427
16 | 1.678 | 0.03892 | -0.01 | 43.106
16.5 | 1.693 | 0.04237 | -0.01 | 39.968
17 | 1.706 | 0.04601 | -0.011 | 37.086
17.5 | 1.716 | 0.04996 | -0.011 | 34.357
18 | 1.724 | 0.05407 | -0.011 | 31.885
18.5 | 1.728 | 0.05862 | -0.012 | 29.483
19 | 1.73 | 0.06332 | -0.012 | 27.328
19.5 | 1.728 | 0.06825 | -0.012 | 25.322
20 | 1.723 | 0.07352 | -0.013 | 23.435

## 68. Re 4M Mach 0.10 (2)
BIGFOIL.COM POLAR EXPORT
Horten 18.00% thick 2.00% camber
Horten 18.00% thick 2.00% camber |  |  |  | Cl Max: | 1.5485 | at alpha= | 17 | deg
XFOIL ncrit=9 |  |  |  | L/D Max: | 122.948 | at alpha= | 9 | deg
Re: | 4000000 |  |  | Cd Min: | 0.07037 | at alpha= | 20 | deg
Mach: | 0.1 |  |  | Cl=0 at alpha= | -1.0497 | deg
|  |  |  | @ Cl=0.1, Cd= | 0.0059907
|  |  |  | @ Cl=0.4, Cd= | 0.0055676
|  |  |  | @ Cl=0.6, Cd= | 0.00599
alpha (deg) | Cl | Cd | Cm | Cl/Cd
-20 | -1.6073 | 0.03645 | -0.0595 | -44.096
-19.5 | -1.6012 | 0.03245 | -0.0586 | -49.3436
-19 | -1.5907 | 0.02914 | -0.0571 | -54.5882
-18.5 | -1.5742 | 0.02649 | -0.0552 | -59.4262
-18 | -1.5534 | 0.02432 | -0.0531 | -63.8734
-17.5 | -1.5283 | 0.02253 | -0.0508 | -67.834
-17 | -1.5029 | 0.02087 | -0.0482 | -72.0125
-16.5 | -1.4778 | 0.01929 | -0.0453 | -76.6096
-16 | -1.4484 | 0.01804 | -0.0424 | -80.2882
-15.5 | -1.4157 | 0.01702 | -0.0395 | -83.1786
-15 | -1.3854 | 0.01595 | -0.0362 | -86.8589
-14.5 | -1.3533 | 0.01505 | -0.0327 | -89.9203
-14 | -1.3195 | 0.01433 | -0.0292 | -92.0796
-13.5 | -1.2891 | 0.01364 | -0.0249 | -94.5088
-13 | -1.233 | 0.01289 | -0.0256 | -95.6555
-12.5 | -1.1777 | 0.01224 | -0.0258 | -96.2173
-12 | -1.0334 | 0.01128 | -0.0445 | -91.6135
-11.5 | -0.9632 | 0.0109 | -0.0479 | -88.367
-11 | -0.9309 | 0.01066 | -0.0432 | -87.3265
-10.5 | -0.8962 | 0.01031 | -0.0389 | -86.9253
-10 | -0.8578 | 0.01003 | -0.0352 | -85.5234
-9.5 | -0.8196 | 0.00969 | -0.0315 | -84.582
-9 | -0.7797 | 0.0094 | -0.028 | -82.9468
-8.5 | -0.7402 | 0.00919 | -0.0243 | -80.5441
-8 | -0.6978 | 0.00895 | -0.0212 | -77.9665
-7.5 | -0.6519 | 0.00871 | -0.0189 | -74.845
-7 | -0.6044 | 0.00849 | -0.0168 | -71.1896
-6.5 | -0.556 | 0.00827 | -0.0149 | -67.231
-6 | -0.5065 | 0.00806 | -0.0132 | -62.8412
-5.5 | -0.4565 | 0.00786 | -0.0116 | -58.0789
-5 | -0.4063 | 0.00768 | -0.0101 | -52.9036
-4.5 | -0.3553 | 0.00752 | -0.0087 | -47.2473
-4 | -0.3036 | 0.00734 | -0.0074 | -41.3624
-3.5 | -0.2519 | 0.00719 | -0.0062 | -35.0348
-3 | -0.2008 | 0.00704 | -0.0048 | -28.5227
-2 | -0.0969 | 0.00672 | -0.0024 | -14.4196
-1.5 | -0.0457 | 0.00658 | -0.0011 | -6.9453
-0.5 | 0.0558 | 0.00619 | 0.0017 | 9.0145
0 | 0.1046 | 0.00597 | 0.0035 | 17.5209
0.5 | 0.154 | 0.00576 | 0.0052 | 26.7361
1 | 0.2035 | 0.00561 | 0.0068 | 36.2745
1.5 | 0.2538 | 0.00554 | 0.0084 | 45.8123
2.5 | 0.3573 | 0.00551 | 0.0108 | 64.8457
3 | 0.4092 | 0.00558 | 0.012 | 73.3333
3.5 | 0.4614 | 0.00563 | 0.0131 | 81.9538
4 | 0.5132 | 0.00574 | 0.0143 | 89.4077
4.5 | 0.564 | 0.00589 | 0.0156 | 95.7555
5 | 0.6144 | 0.00603 | 0.0171 | 101.8905
5.5 | 0.6651 | 0.00619 | 0.0184 | 107.4475
6 | 0.7143 | 0.00638 | 0.02 | 111.9592
6.5 | 0.7623 | 0.00661 | 0.0218 | 115.3253
7.5 | 0.855 | 0.00714 | 0.0259 | 119.7479
8 | 0.9007 | 0.00742 | 0.0281 | 121.3881
8.5 | 0.9505 | 0.00774 | 0.0292 | 122.8036
9 | 1.0094 | 0.00821 | 0.0282 | 122.9476
9.5 | 1.0831 | 0.00882 | 0.0239 | 122.8005
10 | 1.1462 | 0.00944 | 0.0217 | 121.4195
10.5 | 1.2023 | 0.01008 | 0.021 | 119.2758
11 | 1.2557 | 0.01078 | 0.0207 | 116.4842
11.5 | 1.3 | 0.01152 | 0.022 | 112.8472
12 | 1.3535 | 0.01236 | 0.0211 | 109.5065
12.5 | 1.4047 | 0.01331 | 0.0204 | 105.5372
13 | 1.4534 | 0.0144 | 0.0197 | 100.9306
13.5 | 1.4645 | 0.01565 | 0.0257 | 93.5783
14 | 1.4772 | 0.01722 | 0.0306 | 85.784
14.5 | 1.4943 | 0.01897 | 0.0341 | 78.7717
15 | 1.509 | 0.02126 | 0.0369 | 70.9784
15.5 | 1.5218 | 0.02405 | 0.039 | 63.2765
16 | 1.5364 | 0.02695 | 0.0404 | 57.0093
16.5 | 1.541 | 0.03085 | 0.0416 | 49.9514
17 | 1.5485 | 0.03475 | 0.0422 | 44.5612
17.5 | 1.5461 | 0.03973 | 0.0425 | 38.9152
18 | 1.5481 | 0.0445 | 0.0424 | 34.7888
18.5 | 1.5398 | 0.05051 | 0.0419 | 30.4851
19 | 1.5357 | 0.05625 | 0.041 | 27.3013
19.5 | 1.5181 | 0.06369 | 0.0395 | 23.8358
20 | 1.5086 | 0.07037 | 0.0379 | 21.4381

## 69. Re 4M Mach 0.25 (1)
BIGFOIL.COM POLAR EXPORT
Horten 18.00% thick 2.00% camber
Horten 18.00% thick 2.00% camber |  |  |  | Cl Max: | 1.64 | at alpha= | 16.5 | deg
JavaFoil+Calcfoil stall+Eppler ext transition |  |  |  | L/D Max: | 100.524 | at alpha= | 7.5 | deg
Re: | 4000000 |  |  | Cd Min: | 0.00757 | at alpha= | 5 | deg
Mach: | 0.25 |  |  | Cl=0 at alpha= | -0.82308 | deg
|  |  |  | @ Cl=0.1, Cd= | 0.0083609
|  |  |  | @ Cl=0.4, Cd= | 0.0078544
|  |  |  | @ Cl=0.6, Cd= | 0.0077618
alpha (deg) | Cl | Cd | Cm | Cl/Cd
-19.5 | -1.09 | 0.1312 | 0.013 | -8.311
-19 | -1.124 | 0.12036 | 0.013 | -9.342
-18.5 | -1.154 | 0.10964 | 0.013 | -10.528
-18 | -1.181 | 0.09902 | 0.013 | -11.924
-17.5 | -1.205 | 0.0881 | 0.014 | -13.683
-17 | -1.23 | 0.07611 | 0.014 | -16.164
-16.5 | -1.255 | 0.06397 | 0.014 | -19.612
-16 | -1.282 | 0.05102 | 0.014 | -25.118
-15.5 | -1.305 | 0.04021 | 0.015 | -32.458
-15 | -1.32 | 0.03272 | 0.015 | -40.342
-14.5 | -1.327 | 0.02743 | 0.015 | -48.375
-14 | -1.325 | 0.0238 | 0.015 | -55.68
-13.5 | -1.315 | 0.02115 | 0.014 | -62.172
-13 | -1.298 | 0.01923 | 0.014 | -67.503
-12.5 | -1.275 | 0.01772 | 0.014 | -71.943
-12 | -1.247 | 0.01652 | 0.014 | -75.467
-11.5 | -1.214 | 0.01553 | 0.013 | -78.201
-11 | -1.178 | 0.01469 | 0.013 | -80.154
-10.5 | -1.133 | 0.01515 | 0.013 | -74.762
-10 | -1.093 | 0.01335 | 0.012 | -81.853
-9.5 | -1.045 | 0.0128 | 0.012 | -81.659
-9 | -0.995 | 0.01229 | 0.012 | -80.98
-8.5 | -0.943 | 0.01186 | 0.011 | -79.56
-8 | -0.889 | 0.01142 | 0.011 | -77.85
-7.5 | -0.833 | 0.01106 | 0.011 | -75.317
-7 | -0.775 | 0.01075 | 0.01 | -72.105
-6.5 | -0.716 | 0.00945 | 0.01 | -75.832
-6 | -0.656 | 0.00966 | 0.009 | -67.954
-5.5 | -0.596 | 0.00941 | 0.009 | -63.269
-5 | -0.534 | 0.0096 | 0.009 | -55.617
-4.5 | -0.471 | 0.00941 | 0.008 | -50.083
-4 | -0.408 | 0.00967 | 0.008 | -42.22
-3.5 | -0.345 | 0.00948 | 0.007 | -36.391
-3 | -0.281 | 0.0093 | 0.007 | -30.232
-2.5 | -0.217 | 0.00961 | 0.007 | -22.568
-2 | -0.152 | 0.009 | 0.006 | -16.945
-1.5 | -0.088 | 0.0088 | 0.006 | -9.991
-1 | -0.023 | 0.00858 | 0.005 | -2.702
-0.5 | 0.042 | 0.00866 | 0.005 | 4.805
0 | 0.106 | 0.00833 | 0.004 | 12.768
0.5 | 0.171 | 0.00817 | 0.004 | 20.933
1 | 0.236 | 0.00767 | 0.003 | 30.699
1.5 | 0.3 | 0.00796 | 0.003 | 37.688
2 | 0.364 | 0.00804 | 0.002 | 45.322
2.5 | 0.428 | 0.00771 | 0.002 | 55.537
3 | 0.492 | 0.00785 | 0.001 | 62.738
3.5 | 0.556 | 0.00765 | 0.001 | 72.676
4 | 0.619 | 0.00781 | 0 | 79.321
4.5 | 0.682 | 0.00766 | 0 | 89.072
5 | 0.745 | 0.00757 | 0 | 98.428
5.5 | 0.807 | 0.00882 | -0.001 | 91.415
6 | 0.868 | 0.00912 | -0.001 | 95.178
6.5 | 0.928 | 0.0095 | -0.002 | 97.743
7 | 0.987 | 0.00992 | -0.002 | 99.5
7.5 | 1.045 | 0.0104 | -0.003 | 100.524
8 | 1.101 | 0.01096 | -0.003 | 100.479
8.5 | 1.155 | 0.01163 | -0.004 | 99.365
9 | 1.207 | 0.01244 | -0.004 | 97.022
9.5 | 1.256 | 0.01341 | -0.005 | 93.716
10 | 1.303 | 0.01453 | -0.005 | 89.673
10.5 | 1.347 | 0.01608 | -0.006 | 83.767
11 | 1.388 | 0.01764 | -0.006 | 78.698
11.5 | 1.427 | 0.01943 | -0.007 | 73.419
12 | 1.463 | 0.02143 | -0.007 | 68.271
12.5 | 1.496 | 0.02394 | -0.007 | 62.506
13 | 1.527 | 0.02641 | -0.008 | 57.808
13.5 | 1.554 | 0.02903 | -0.008 | 53.542
14 | 1.578 | 0.03197 | -0.009 | 49.373
14.5 | 1.598 | 0.03517 | -0.009 | 45.446
15 | 1.615 | 0.0386 | -0.009 | 41.836
15.5 | 1.628 | 0.04237 | -0.01 | 38.424
16 | 1.637 | 0.04641 | -0.01 | 35.275
16.5 | 1.64 | 0.05071 | -0.01 | 32.35
17 | 1.64 | 0.05538 | -0.011 | 29.606
17.5 | 1.634 | 0.06048 | -0.011 | 27.016
18 | 1.624 | 0.06588 | -0.012 | 24.654
18.5 | 1.61 | 0.07177 | -0.012 | 22.433
19 | 1.591 | 0.07805 | -0.012 | 20.388
19.5 | 1.566 | 0.08491 | -0.012 | 18.444
20 | 1.535 | 0.09229 | -0.013 | 16.636

## 70. Re 4M Mach 0.25 (2)
BIGFOIL.COM POLAR EXPORT
Horten 18.00% thick 2.00% camber
Horten 18.00% thick 2.00% camber |  |  |  | Cl Max: | 1.4962 | at alpha= | 15.5 | deg
XFOIL ncrit=9 |  |  |  | L/D Max: | 120.092 | at alpha= | 9 | deg
Re: | 4000000 |  |  | Cd Min: | 0.09361 | at alpha= | 20 | deg
Mach: | 0.25 |  |  | Cl=0 at alpha= | -1.083 | deg
|  |  |  | @ Cl=0.1, Cd= | 0.0061263
|  |  |  | @ Cl=0.4, Cd= | 0.0056462
|  |  |  | @ Cl=0.6, Cd= | 0.0060628
alpha (deg) | Cl | Cd | Cm | Cl/Cd
-20 | -1.5103 | 0.0581 | -0.0644 | -25.9948
-19.5 | -1.53 | 0.04972 | -0.0673 | -30.7723
-19 | -1.5381 | 0.04307 | -0.0687 | -35.7116
-18.5 | -1.5357 | 0.03789 | -0.0688 | -40.5305
-18 | -1.5298 | 0.03337 | -0.068 | -45.8436
-17.5 | -1.5207 | 0.02953 | -0.0663 | -51.4968
-17 | -1.504 | 0.02652 | -0.064 | -56.7119
-16.5 | -1.4829 | 0.02404 | -0.0613 | -61.6847
-16 | -1.4558 | 0.02209 | -0.0584 | -65.9031
-15.5 | -1.432 | 0.0201 | -0.0548 | -71.2438
-15 | -1.4028 | 0.01855 | -0.0512 | -75.6226
-14.5 | -1.3697 | 0.01731 | -0.0475 | -79.1277
-14 | -1.3378 | 0.01612 | -0.0435 | -82.9901
-13.5 | -1.3054 | 0.0151 | -0.0391 | -86.4503
-13 | -1.2654 | 0.01427 | -0.0357 | -88.6755
-12.5 | -1.2119 | 0.0133 | -0.0348 | -91.1203
-12 | -1.0604 | 0.01217 | -0.053 | -87.1323
-11.5 | -0.974 | 0.01167 | -0.0585 | -83.4619
-11 | -0.9427 | 0.01127 | -0.0531 | -83.6469
-10.5 | -0.9048 | 0.0109 | -0.0487 | -83.0092
-10 | -0.8667 | 0.01048 | -0.0443 | -82.7004
-9.5 | -0.8263 | 0.01013 | -0.0403 | -81.5696
-9 | -0.7852 | 0.00977 | -0.0363 | -80.3685
-8.5 | -0.7442 | 0.00944 | -0.0323 | -78.8347
-8 | -0.7016 | 0.00916 | -0.0285 | -76.5939
-7.5 | -0.66 | 0.00895 | -0.0245 | -73.743
-7 | -0.6137 | 0.0087 | -0.0215 | -70.5402
-6.5 | -0.5652 | 0.00847 | -0.019 | -66.7296
-6 | -0.5155 | 0.00825 | -0.0167 | -62.4848
-5.5 | -0.4644 | 0.00804 | -0.0147 | -57.7612
-5 | -0.4127 | 0.00784 | -0.0128 | -52.6403
-4.5 | -0.3608 | 0.00766 | -0.011 | -47.1018
-4 | -0.3087 | 0.00748 | -0.0093 | -41.2701
-3.5 | -0.2556 | 0.0073 | -0.0078 | -35.0137
-3 | -0.2023 | 0.00716 | -0.0063 | -28.2542
-2.5 | -0.1498 | 0.007 | -0.0047 | -21.4
-2 | -0.0963 | 0.00683 | -0.0033 | -14.0996
-1.5 | -0.0432 | 0.00669 | -0.0019 | -6.4574
-1 | 0.0086 | 0.00652 | -0.0002 | 1.319
-0.5 | 0.0602 | 0.0063 | 0.0014 | 9.5556
0 | 0.1106 | 0.00608 | 0.0034 | 18.1908
0.5 | 0.1603 | 0.00588 | 0.0054 | 27.2619
1 | 0.2112 | 0.0057 | 0.0072 | 37.0526
1.5 | 0.2628 | 0.00562 | 0.009 | 46.7616
2 | 0.3152 | 0.0056 | 0.0105 | 56.2857
2.5 | 0.3688 | 0.0056 | 0.0119 | 65.8571
3 | 0.4228 | 0.00568 | 0.0132 | 74.4366
3.5 | 0.475 | 0.00577 | 0.0148 | 82.3224
4 | 0.5283 | 0.00587 | 0.0162 | 90
4.5 | 0.581 | 0.006 | 0.0177 | 96.8333
5 | 0.6324 | 0.00617 | 0.0195 | 102.4959
5.5 | 0.6827 | 0.00638 | 0.0215 | 107.0063
6 | 0.733 | 0.00657 | 0.0235 | 111.5677
6.5 | 0.7822 | 0.0068 | 0.0257 | 115.0294
7 | 0.8293 | 0.00706 | 0.0282 | 117.4646
7.5 | 0.8743 | 0.00736 | 0.0312 | 118.7908
8 | 0.9166 | 0.00767 | 0.0347 | 119.5046
8.5 | 0.972 | 0.00811 | 0.0353 | 119.852
9 | 1.0436 | 0.00869 | 0.0323 | 120.0921
9.5 | 1.1203 | 0.00937 | 0.0282 | 119.5624
10 | 1.178 | 0.01005 | 0.028 | 117.2139
10.5 | 1.2371 | 0.01086 | 0.0273 | 113.9134
11 | 1.2819 | 0.01182 | 0.029 | 108.4518
11.5 | 1.3356 | 0.01284 | 0.0287 | 104.0187
12 | 1.3882 | 0.01404 | 0.0281 | 98.8746
12.5 | 1.4374 | 0.01549 | 0.0276 | 92.7954
13 | 1.4456 | 0.0172 | 0.0337 | 84.0465
13.5 | 1.4603 | 0.0192 | 0.038 | 76.0573
14 | 1.4714 | 0.02184 | 0.0416 | 67.3718
14.5 | 1.4813 | 0.02502 | 0.0441 | 59.2046
15 | 1.4892 | 0.0287 | 0.0459 | 51.8885
15.5 | 1.4962 | 0.03269 | 0.0472 | 45.7693
16 | 1.4949 | 0.03761 | 0.048 | 39.7474
16.5 | 1.4937 | 0.04274 | 0.0483 | 34.9485
17 | 1.4843 | 0.04888 | 0.0481 | 30.3662
17.5 | 1.4782 | 0.05499 | 0.0474 | 26.8813
18 | 1.4635 | 0.06208 | 0.0462 | 23.5744
18.5 | 1.4501 | 0.06932 | 0.0446 | 20.9189
19 | 1.4354 | 0.07689 | 0.0426 | 18.6682
19.5 | 1.4119 | 0.08566 | 0.0399 | 16.4826
20 | 1.3977 | 0.09361 | 0.0372 | 14.9311

## 71. Re 4M Mach 0.50 (1)
BIGFOIL.COM POLAR EXPORT
Horten 18.00% thick 2.00% camber
Horten 18.00% thick 2.00% camber |  |  |  | Cl Max: | 1.377 | at alpha= | 11 | deg
JavaFoil+Calcfoil stall+Eppler ext transition |  |  |  | L/D Max: | 87.833 | at alpha= | 6 | deg
Re: | 4000000 |  |  | Cd Min: | 0.00741 | at alpha= | 1 | deg
Mach: | 0.5 |  |  | Cl=0 at alpha= | -0.81944 | deg
|  |  |  | @ Cl=0.1, Cd= | 0.0082159
|  |  |  | @ Cl=0.4, Cd= | 0.0074758
|  |  |  | @ Cl=0.6, Cd= | 0.0083493
alpha (deg) | Cl | Cd | Cm | Cl/Cd
-20 | -1.079 | 0.16388 | 0.013 | -6.585
-19.5 | -1.052 | 0.15826 | 0.013 | -6.645
-19 | -1.025 | 0.15581 | 0.012 | -6.578
-18.5 | -0.996 | 0.15053 | 0.012 | -6.615
-18 | -0.969 | 0.14646 | 0.012 | -6.614
-17.5 | -0.94 | 0.14176 | 0.011 | -6.63
-17 | -0.913 | 0.13755 | 0.011 | -6.635
-16.5 | -0.884 | 0.13267 | 0.011 | -6.663
-16 | -0.857 | 0.12738 | 0.011 | -6.725
-15.5 | -0.828 | 0.12453 | 0.01 | -6.648
-15 | -0.8 | 0.12104 | 0.01 | -6.612
-14.5 | -0.772 | 0.10795 | 0.01 | -7.151
-14 | -0.743 | 0.11126 | 0.009 | -6.683
-13.5 | -0.716 | 0.0965 | 0.009 | -7.424
-13 | -0.688 | 0.0963 | 0.009 | -7.146
-12.5 | -0.659 | 0.09453 | 0.008 | -6.972
-12 | -0.63 | 0.09351 | 0.008 | -6.741
-11.5 | -0.603 | 0.08837 | 0.008 | -6.825
-11 | -0.589 | 0.07235 | 0.01 | -8.142
-10.5 | -0.865 | 0.0425 | 0.012 | -20.351
-10 | -1 | 0.02256 | 0.013 | -44.313
-9.5 | -1.024 | 0.01863 | 0.013 | -54.974
-9 | -1.015 | 0.01661 | 0.013 | -61.069
-8.5 | -0.986 | 0.01525 | 0.013 | -64.679
-8 | -0.945 | 0.01423 | 0.012 | -66.423
-7.5 | -0.896 | 0.01339 | 0.012 | -66.969
-7 | -0.842 | 0.01272 | 0.011 | -66.219
-6.5 | -0.783 | 0.01182 | 0.011 | -66.275
-6 | -0.721 | 0.01133 | 0.011 | -63.654
-5.5 | -0.657 | 0.01087 | 0.01 | -60.437
-5 | -0.59 | 0.0105 | 0.01 | -56.24
-4.5 | -0.523 | 0.01019 | 0.009 | -51.276
-4 | -0.454 | 0.00895 | 0.009 | -50.677
-3.5 | -0.384 | 0.00914 | 0.008 | -41.954
-3 | -0.313 | 0.00895 | 0.008 | -34.971
-2.5 | -0.242 | 0.00924 | 0.007 | -26.141
-2 | -0.17 | 0.00867 | 0.007 | -19.601
-1.5 | -0.098 | 0.00888 | 0.006 | -11.047
-1 | -0.026 | 0.00867 | 0.006 | -2.984
-0.5 | 0.046 | 0.00846 | 0.005 | 5.492
0 | 0.119 | 0.00813 | 0.005 | 14.588
0.5 | 0.191 | 0.00785 | 0.004 | 24.307
1 | 0.263 | 0.00741 | 0.004 | 35.455
1.5 | 0.334 | 0.00776 | 0.003 | 43.077
2 | 0.406 | 0.00745 | 0.003 | 54.482
2.5 | 0.477 | 0.00759 | 0.002 | 62.813
3 | 0.547 | 0.00816 | 0.002 | 67.093
3.5 | 0.617 | 0.00841 | 0.001 | 73.414
4 | 0.687 | 0.00871 | 0.001 | 78.873
4.5 | 0.755 | 0.00932 | 0 | 81.037
5 | 0.823 | 0.0097 | -0.001 | 84.782
5.5 | 0.888 | 0.01022 | -0.001 | 86.929
6 | 0.952 | 0.01084 | -0.002 | 87.833
6.5 | 1.014 | 0.01161 | -0.002 | 87.376
7 | 1.073 | 0.01254 | -0.003 | 85.528
7.5 | 1.128 | 0.01373 | -0.003 | 82.155
8 | 1.18 | 0.01518 | -0.004 | 77.736
8.5 | 1.228 | 0.017 | -0.004 | 72.252
9 | 1.271 | 0.01938 | -0.005 | 65.596
9.5 | 1.309 | 0.02202 | -0.005 | 59.45
10 | 1.341 | 0.02513 | -0.006 | 53.357
10.5 | 1.364 | 0.02885 | -0.006 | 47.277
11 | 1.377 | 0.0332 | -0.006 | 41.46
11.5 | 1.372 | 0.03852 | -0.007 | 35.617
12 | 1.342 | 0.04533 | -0.007 | 29.615
12.5 | 1.253 | 0.05465 | -0.008 | 22.931
13 | 0.846 | 0.07515 | -0.008 | 11.26
13.5 | 0.868 | 0.08357 | -0.008 | 10.385
14 | 0.89 | 0.08801 | -0.008 | 10.109
14.5 | 0.871 | 0.11935 | -0.006 | 7.294
15 | 0.909 | 0.12034 | -0.007 | 7.556
15.5 | 0.927 | 0.12783 | -0.007 | 7.253
16 | 0.954 | 0.13041 | -0.007 | 7.313

## 72. Re 4M Mach 0.50 (2)
BIGFOIL.COM POLAR EXPORT
Horten 18.00% thick 2.00% camber
Horten 18.00% thick 2.00% camber |  |  |  | Cl Max: | 1.3785 | at alpha= | 11 | deg
XFOIL ncrit=9 |  |  |  | L/D Max: | 105.544 | at alpha= | 6.5 | deg
Re: | 4000000 |  |  | Cd Min: | 0.1385 | at alpha= | -17.5 | deg
Mach: | 0.5 |  |  | Cl=0 at alpha= | -1.2339 | deg
|  |  |  | @ Cl=0.1, Cd= | 0.0067655
|  |  |  | @ Cl=0.4, Cd= | 0.0060881
|  |  |  | @ Cl=0.6, Cd= | 0.0065362
alpha (deg) | Cl | Cd | Cm | Cl/Cd
-17.5 | -0.8366 | 0.1385 | -0.0273 | -6.0404
-17 | -0.8654 | 0.12603 | -0.0356 | -6.8666
-16.5 | -0.9019 | 0.11324 | -0.0441 | -7.9645
-16 | -0.945 | 0.10035 | -0.0525 | -9.417
-15.5 | -0.9953 | 0.08737 | -0.0608 | -11.3918
-15 | -1.0466 | 0.07479 | -0.0684 | -13.9938
-14.5 | -1.0952 | 0.0626 | -0.0755 | -17.4952
-14 | -1.1361 | 0.05125 | -0.0817 | -22.1678
-13.5 | -1.169 | 0.04136 | -0.086 | -28.264
-13 | -1.1959 | 0.03314 | -0.0872 | -36.0863
-12.5 | -1.2063 | 0.02644 | -0.0864 | -45.6241
-12 | -1.1076 | 0.01988 | -0.0993 | -55.7143
-11.5 | -1.0186 | 0.01718 | -0.1037 | -59.2899
-11 | -0.981 | 0.01571 | -0.0976 | -62.4443
-10.5 | -0.9439 | 0.01443 | -0.0911 | -65.4123
-10 | -0.9016 | 0.01347 | -0.0847 | -66.9339
-9.5 | -0.8593 | 0.01258 | -0.0783 | -68.3068
-9 | -0.8136 | 0.01187 | -0.0722 | -68.5425
-8.5 | -0.7676 | 0.01124 | -0.0662 | -68.2918
-8 | -0.7205 | 0.01067 | -0.0604 | -67.5258
-7.5 | -0.672 | 0.01019 | -0.0548 | -65.947
-7 | -0.6227 | 0.00974 | -0.0494 | -63.9322
-6.5 | -0.5726 | 0.00934 | -0.0443 | -61.3062
-6 | -0.522 | 0.00899 | -0.0393 | -58.0645
-5 | -0.422 | 0.00842 | -0.0294 | -50.1188
-4.5 | -0.3736 | 0.00822 | -0.0242 | -45.4501
-4 | -0.3191 | 0.00803 | -0.0204 | -39.7385
-3.5 | -0.262 | 0.00784 | -0.0172 | -33.4184
-3 | -0.205 | 0.00764 | -0.0141 | -26.8325
-2.5 | -0.1472 | 0.00749 | -0.0112 | -19.6529
-2 | -0.0893 | 0.00732 | -0.0084 | -12.1995
-1.5 | -0.0305 | 0.00716 | -0.0059 | -4.2598
-1 | 0.0268 | 0.00701 | -0.0032 | 3.8231
-0.5 | 0.0837 | 0.00683 | -0.0004 | 12.2548
0 | 0.1393 | 0.00661 | 0.0026 | 21.0741
0.5 | 0.1928 | 0.0064 | 0.0059 | 30.125
1 | 0.2468 | 0.0062 | 0.0093 | 39.8065
1.5 | 0.3029 | 0.00608 | 0.0122 | 49.8191
2 | 0.3591 | 0.00606 | 0.0152 | 59.2574
2.5 | 0.4173 | 0.0061 | 0.0179 | 68.4098
3 | 0.4763 | 0.00618 | 0.0205 | 77.0712
3.5 | 0.5338 | 0.00632 | 0.0235 | 84.462
4 | 0.5898 | 0.00651 | 0.0268 | 90.5991
4.5 | 0.6444 | 0.00665 | 0.0305 | 96.9023
5 | 0.697 | 0.00687 | 0.0346 | 101.4556
5.5 | 0.741 | 0.00711 | 0.0405 | 104.2194
6 | 0.7814 | 0.00746 | 0.047 | 104.7453
6.5 | 0.8243 | 0.00781 | 0.053 | 105.5442
7 | 0.8659 | 0.00823 | 0.0591 | 105.2126
7.5 | 0.924 | 0.00883 | 0.0618 | 104.6433
8 | 1.0214 | 0.00976 | 0.0568 | 104.6516
8.5 | 1.1094 | 0.01095 | 0.0532 | 101.3151
9 | 1.1793 | 0.0123 | 0.0528 | 95.878
9.5 | 1.2419 | 0.01416 | 0.0526 | 87.7048
10 | 1.2876 | 0.01662 | 0.054 | 77.4729
10.5 | 1.3387 | 0.01986 | 0.0527 | 67.4068
11 | 1.3785 | 0.024 | 0.0512 | 57.4375
11.5 | 1.3767 | 0.02837 | 0.0553 | 48.5266
12 | 1.3678 | 0.03336 | 0.0588 | 41.0012
12.5 | 1.3516 | 0.03921 | 0.0613 | 34.4708
13 | 1.337 | 0.04532 | 0.063 | 29.5013
13.5 | 1.3187 | 0.05207 | 0.0637 | 25.3255
14 | 1.2992 | 0.05931 | 0.0635 | 21.9052
14.5 | 1.2775 | 0.0671 | 0.0624 | 19.0387
15 | 1.2549 | 0.07528 | 0.0607 | 16.6698
15.5 | 1.2348 | 0.08359 | 0.0584 | 14.7721
16 | 1.213 | 0.09238 | 0.0555 | 13.1305

## 73. Re 5M Mach 0.00 (1)
BIGFOIL.COM POLAR EXPORT
Horten 18.00% thick 2.00% camber
Horten 18.00% thick 2.00% camber |  |  |  | Cl Max: | 1.752 | at alpha= | 19.5 | deg
JavaFoil+Calcfoil stall+Eppler ext transition |  |  |  | L/D Max: | 107.501 | at alpha= | 6 | deg
Re: | 5000000 |  |  | Cd Min: | 0.00762 | at alpha= | 3.5 | deg
Mach: | 0 |  |  | Cl=0 at alpha= | -0.82258 | deg
|  |  |  | @ Cl=0.1, Cd= | 0.008241
|  |  |  | @ Cl=0.4, Cd= | 0.0077703
|  |  |  | @ Cl=0.6, Cd= | 0.0080923
alpha (deg) | Cl | Cd | Cm | Cl/Cd
-20 | -1.381 | 0.08939 | 0.015 | -15.45
-19.5 | -1.393 | 0.07993 | 0.015 | -17.433
-19 | -1.408 | 0.06916 | 0.015 | -20.357
-18.5 | -1.421 | 0.05888 | 0.015 | -24.133
-18 | -1.431 | 0.04988 | 0.015 | -28.7
-17.5 | -1.441 | 0.04158 | 0.015 | -34.652
-17 | -1.446 | 0.03528 | 0.015 | -40.977
-16.5 | -1.446 | 0.03019 | 0.015 | -47.897
-16 | -1.442 | 0.02637 | 0.015 | -54.656
-15.5 | -1.432 | 0.02346 | 0.015 | -61.043
-15 | -1.418 | 0.02122 | 0.015 | -66.83
-14.5 | -1.4 | 0.0194 | 0.015 | -72.202
-14 | -1.378 | 0.01798 | 0.014 | -76.646
-13.5 | -1.352 | 0.01678 | 0.014 | -80.529
-13 | -1.321 | 0.01581 | 0.014 | -83.549
-12.5 | -1.287 | 0.01499 | 0.014 | -85.872
-12 | -1.25 | 0.01424 | 0.013 | -87.781
-11.5 | -1.211 | 0.01361 | 0.013 | -88.936
-11 | -1.168 | 0.01304 | 0.013 | -89.561
-10.5 | -1.123 | 0.01254 | 0.012 | -89.529
-10 | -1.076 | 0.01208 | 0.012 | -89.038
-9.5 | -1.026 | 0.01165 | 0.012 | -88.066
-9 | -0.975 | 0.01128 | 0.011 | -86.409
-8.5 | -0.922 | 0.0109 | 0.011 | -84.543
-8 | -0.867 | 0.01058 | 0.011 | -81.992
-7.5 | -0.812 | 0.0093 | 0.01 | -87.221
-7 | -0.755 | 0.00953 | 0.01 | -79.204
-6.5 | -0.697 | 0.00927 | 0.01 | -75.153
-6 | -0.638 | 0.00949 | 0.009 | -67.184
-5.5 | -0.578 | 0.00926 | 0.009 | -62.412
-5 | -0.518 | 0.00954 | 0.008 | -54.281
-4.5 | -0.457 | 0.00934 | 0.008 | -48.926
-4 | -0.396 | 0.00917 | 0.008 | -43.182
-3.5 | -0.334 | 0.00952 | 0.007 | -35.123
-3 | -0.272 | 0.00931 | 0.007 | -29.268
-2.5 | -0.21 | 0.00914 | 0.006 | -22.984
-2 | -0.148 | 0.0095 | 0.006 | -15.558
-1.5 | -0.085 | 0.00929 | 0.005 | -9.164
-1 | -0.022 | 0.00919 | 0.005 | -2.444
-0.5 | 0.04 | 0.00846 | 0.005 | 4.764
0 | 0.103 | 0.00823 | 0.004 | 12.516
0.5 | 0.166 | 0.00833 | 0.004 | 19.878
1 | 0.228 | 0.0082 | 0.003 | 27.828
1.5 | 0.291 | 0.00816 | 0.003 | 35.634
2 | 0.353 | 0.00774 | 0.002 | 45.635
2.5 | 0.415 | 0.00778 | 0.002 | 53.39
3 | 0.477 | 0.0079 | 0.001 | 60.372
3.5 | 0.539 | 0.00762 | 0.001 | 70.724
4 | 0.601 | 0.0081 | 0 | 74.153
4.5 | 0.662 | 0.00788 | 0 | 83.971
5 | 0.723 | 0.0081 | 0 | 89.256
5.5 | 0.783 | 0.00795 | -0.001 | 98.564
6 | 0.843 | 0.00784 | -0.001 | 107.501
6.5 | 0.902 | 0.0089 | -0.002 | 101.335
7 | 0.961 | 0.00923 | -0.002 | 104.073
7.5 | 1.018 | 0.00961 | -0.003 | 105.888
8 | 1.074 | 0.01006 | -0.003 | 106.77
8.5 | 1.129 | 0.01059 | -0.004 | 106.624
9 | 1.182 | 0.01118 | -0.004 | 105.722
9.5 | 1.233 | 0.01188 | -0.005 | 103.767
10 | 1.281 | 0.01286 | -0.005 | 99.599
10.5 | 1.328 | 0.01378 | -0.006 | 96.326
11 | 1.372 | 0.0149 | -0.006 | 92.054
11.5 | 1.413 | 0.01641 | -0.006 | 86.133
12 | 1.453 | 0.01783 | -0.007 | 81.496
12.5 | 1.49 | 0.01954 | -0.007 | 76.258
13 | 1.525 | 0.02131 | -0.008 | 71.567
13.5 | 1.558 | 0.02331 | -0.008 | 66.845
14 | 1.588 | 0.02551 | -0.008 | 62.263
14.5 | 1.616 | 0.02789 | -0.009 | 57.958
15 | 1.642 | 0.03047 | -0.009 | 53.881
15.5 | 1.665 | 0.03324 | -0.01 | 50.107
16 | 1.686 | 0.03621 | -0.01 | 46.568
16.5 | 1.703 | 0.03945 | -0.01 | 43.171
17 | 1.718 | 0.04282 | -0.011 | 40.123
17.5 | 1.73 | 0.04645 | -0.011 | 37.249
18 | 1.74 | 0.05033 | -0.011 | 34.571
18.5 | 1.747 | 0.05451 | -0.012 | 32.042
19 | 1.751 | 0.0589 | -0.012 | 29.726
19.5 | 1.752 | 0.06352 | -0.012 | 27.58
20 | 1.749 | 0.06843 | -0.013 | 25.564

## 74. Re 5M Mach 0.00 (2)
BIGFOIL.COM POLAR EXPORT
Horten 18.00% thick 2.00% camber
Horten 18.00% thick 2.00% camber |  |  |  | Cl Max: | 1.5866 | at alpha= | 18.5 | deg
XFOIL ncrit=9 |  |  |  | L/D Max: | 127.569 | at alpha= | 9.5 | deg
Re: | 5000000 |  |  | Cd Min: | 0.06197 | at alpha= | 20 | deg
Mach: | 0 |  |  | Cl=0 at alpha= | -1.0601 | deg
|  |  |  | @ Cl=0.1, Cd= | 0.0059406
|  |  |  | @ Cl=0.4, Cd= | 0.0054079
|  |  |  | @ Cl=0.6, Cd= | 0.0057717
alpha (deg) | Cl | Cd | Cm | Cl/Cd
-20 | -1.6535 | 0.03079 | -0.056 | -53.7025
-19.5 | -1.636 | 0.02818 | -0.0546 | -58.0554
-19 | -1.6192 | 0.02569 | -0.0527 | -63.0284
-18.5 | -1.6007 | 0.02348 | -0.0504 | -68.1729
-18 | -1.5782 | 0.02164 | -0.048 | -72.9298
-17.5 | -1.5519 | 0.02014 | -0.0455 | -77.0556
-17 | -1.5226 | 0.01887 | -0.043 | -80.6889
-16.5 | -1.4939 | 0.01764 | -0.0402 | -84.6882
-16 | -1.4648 | 0.0165 | -0.0371 | -88.7758
-15.5 | -1.4321 | 0.0156 | -0.0342 | -91.8013
-15 | -1.3978 | 0.01484 | -0.0313 | -94.1914
-14.5 | -1.3661 | 0.01403 | -0.0277 | -97.3699
-14 | -1.3347 | 0.01336 | -0.0237 | -99.9027
-13.5 | -1.2804 | 0.01275 | -0.0242 | -100.4235
-13 | -1.2325 | 0.01203 | -0.0232 | -102.4522
-12.5 | -1.1062 | 0.01124 | -0.0384 | -98.4164
-12 | -1.0088 | 0.01075 | -0.0477 | -93.8419
-11.5 | -0.9783 | 0.01051 | -0.0429 | -93.0828
-11 | -0.9434 | 0.01018 | -0.0388 | -92.6719
-10.5 | -0.906 | 0.0099 | -0.0351 | -91.5152
-10 | -0.8682 | 0.00958 | -0.0314 | -90.6263
-9.5 | -0.829 | 0.00929 | -0.028 | -89.2357
-9 | -0.7899 | 0.00907 | -0.0243 | -87.0893
-8.5 | -0.749 | 0.00884 | -0.0211 | -84.7285
-8 | -0.703 | 0.00862 | -0.0189 | -81.5545
-7.5 | -0.6559 | 0.0084 | -0.0169 | -78.0833
-7 | -0.6075 | 0.00819 | -0.0151 | -74.1758
-6.5 | -0.5585 | 0.00798 | -0.0134 | -69.9875
-6 | -0.509 | 0.00778 | -0.0119 | -65.4242
-5.5 | -0.4589 | 0.00761 | -0.0104 | -60.3022
-5 | -0.408 | 0.00744 | -0.0091 | -54.8387
-4.5 | -0.3564 | 0.00727 | -0.0079 | -49.0234
-4 | -0.3051 | 0.00712 | -0.0066 | -42.8511
-3.5 | -0.2537 | 0.00697 | -0.0054 | -36.3989
-3 | -0.2013 | 0.00681 | -0.0044 | -29.5595
-2.5 | -0.149 | 0.00669 | -0.0033 | -22.272
-2 | -0.0975 | 0.00655 | -0.0021 | -14.8855
-1.5 | -0.0454 | 0.00639 | -0.001 | -7.1049
-1 | 0.0062 | 0.00626 | 0.0001 | 0.99042
-0.5 | 0.0573 | 0.00611 | 0.0014 | 9.3781
0 | 0.1077 | 0.00591 | 0.0028 | 18.2234
0.5 | 0.157 | 0.00574 | 0.0044 | 27.3519
1 | 0.2061 | 0.00556 | 0.006 | 37.0683
1.5 | 0.2566 | 0.00543 | 0.0074 | 47.256
2 | 0.3073 | 0.00539 | 0.0087 | 57.013
2.5 | 0.3588 | 0.0054 | 0.0099 | 66.4444
3 | 0.4112 | 0.00541 | 0.0109 | 76.0074
3.5 | 0.4626 | 0.00548 | 0.0121 | 84.4161
4 | 0.5138 | 0.00559 | 0.0132 | 91.9141
4.5 | 0.5656 | 0.00569 | 0.0143 | 99.4025
5 | 0.6161 | 0.00581 | 0.0156 | 106.0413
5.5 | 0.6656 | 0.00599 | 0.0171 | 111.1185
6 | 0.7151 | 0.0062 | 0.0185 | 115.3387
6.5 | 0.7637 | 0.00639 | 0.0201 | 119.5149
7 | 0.811 | 0.00661 | 0.0219 | 122.6929
7.5 | 0.8571 | 0.00686 | 0.0239 | 124.9417
8 | 0.9014 | 0.00714 | 0.0262 | 126.2465
8.5 | 0.9452 | 0.00744 | 0.0285 | 127.043
9 | 0.9953 | 0.00783 | 0.0293 | 127.1137
9.5 | 1.0601 | 0.00831 | 0.0269 | 127.5692
10 | 1.1336 | 0.00893 | 0.0223 | 126.9429
11 | 1.2478 | 0.01023 | 0.02 | 121.9746
11.5 | 1.2966 | 0.01089 | 0.0204 | 119.0634
12 | 1.3409 | 0.01167 | 0.0214 | 114.9015
12.5 | 1.3921 | 0.01252 | 0.0207 | 111.1901
13 | 1.4414 | 0.01347 | 0.0201 | 107.0082
13.5 | 1.4837 | 0.01455 | 0.0203 | 101.9725
14 | 1.4974 | 0.01569 | 0.0258 | 95.4366
14.5 | 1.5121 | 0.01724 | 0.0302 | 87.7088
15 | 1.527 | 0.01915 | 0.0337 | 79.7389
15.5 | 1.545 | 0.02126 | 0.036 | 72.6717
16 | 1.5585 | 0.02398 | 0.0379 | 64.9917
16.5 | 1.5699 | 0.0271 | 0.0393 | 57.9299
17 | 1.5795 | 0.03057 | 0.0403 | 51.6683
17.5 | 1.5833 | 0.03473 | 0.0409 | 45.5888
18 | 1.5856 | 0.03919 | 0.0412 | 40.4593
18.5 | 1.5866 | 0.04404 | 0.041 | 36.0263
19 | 1.5791 | 0.04989 | 0.0404 | 31.6516
19.5 | 1.5725 | 0.05584 | 0.0395 | 28.1608
20 | 1.5659 | 0.06197 | 0.0383 | 25.2687

## 75. Re 5M Mach 0.10 (1)
BIGFOIL.COM POLAR EXPORT
Horten 18.00% thick 2.00% camber
Horten 18.00% thick 2.00% camber |  |  |  | Cl Max: | 1.734 | at alpha= | 19 | deg
JavaFoil+Calcfoil stall+Eppler ext transition |  |  |  | L/D Max: | 107.429 | at alpha= | 6 | deg
Re: | 5000000 |  |  | Cd Min: | 0.00769 | at alpha= | 3.5 | deg
Mach: | 0.1 |  |  | Cl=0 at alpha= | -0.82031 | deg
|  |  |  | @ Cl=0.1, Cd= | 0.0082991
|  |  |  | @ Cl=0.4, Cd= | 0.007789
|  |  |  | @ Cl=0.6, Cd= | 0.0081179
alpha (deg) | Cl | Cd | Cm | Cl/Cd
-20 | -1.342 | 0.09703 | 0.014 | -13.828
-19.5 | -1.358 | 0.08643 | 0.015 | -15.708
-19 | -1.373 | 0.07615 | 0.015 | -18.026
-18.5 | -1.387 | 0.06581 | 0.015 | -21.075
-18 | -1.401 | 0.05542 | 0.015 | -25.281
-17.5 | -1.414 | 0.04587 | 0.015 | -30.833
-17 | -1.423 | 0.03843 | 0.015 | -37.031
-16.5 | -1.428 | 0.03243 | 0.015 | -44.015
-16 | -1.427 | 0.02799 | 0.015 | -50.976
-15.5 | -1.421 | 0.02459 | 0.015 | -57.78
-15 | -1.41 | 0.02206 | 0.015 | -63.891
-14.5 | -1.394 | 0.02008 | 0.015 | -69.404
-14 | -1.374 | 0.0185 | 0.014 | -74.263
-13.5 | -1.349 | 0.01719 | 0.014 | -78.45
-13 | -1.32 | 0.01613 | 0.014 | -81.839
-12.5 | -1.287 | 0.01524 | 0.014 | -84.471
-12 | -1.251 | 0.01448 | 0.013 | -86.393
-11.5 | -1.212 | 0.01379 | 0.013 | -87.883
-11 | -1.17 | 0.01319 | 0.013 | -88.751
-10.5 | -1.126 | 0.01267 | 0.013 | -88.87
-10 | -1.079 | 0.01218 | 0.012 | -88.526
-9.5 | -1.029 | 0.01177 | 0.012 | -87.462
-9 | -0.978 | 0.01136 | 0.011 | -86.079
-8.5 | -0.925 | 0.011 | 0.011 | -84.165
-8 | -0.871 | 0.01065 | 0.011 | -81.775
-7.5 | -0.815 | 0.00939 | 0.01 | -86.808
-7 | -0.758 | 0.00955 | 0.01 | -79.351
-6.5 | -0.7 | 0.00933 | 0.01 | -74.98
-6 | -0.641 | 0.00953 | 0.009 | -67.246
-5.5 | -0.581 | 0.00928 | 0.009 | -62.602
-5 | -0.52 | 0.00962 | 0.008 | -54.117
-4.5 | -0.459 | 0.00937 | 0.008 | -49.042
-4 | -0.398 | 0.00919 | 0.008 | -43.292
-3.5 | -0.336 | 0.00953 | 0.007 | -35.265
-3 | -0.274 | 0.0093 | 0.007 | -29.437
-2.5 | -0.211 | 0.00913 | 0.006 | -23.124
-2 | -0.148 | 0.00903 | 0.006 | -16.437
-1.5 | -0.086 | 0.00936 | 0.005 | -9.143
-1 | -0.023 | 0.00918 | 0.005 | -2.457
-0.5 | 0.041 | 0.00858 | 0.005 | 4.724
0 | 0.104 | 0.00828 | 0.004 | 12.509
0.5 | 0.166 | 0.00845 | 0.004 | 19.71
1 | 0.229 | 0.00826 | 0.003 | 27.77
1.5 | 0.292 | 0.00821 | 0.003 | 35.603
2 | 0.355 | 0.00776 | 0.002 | 45.715
2.5 | 0.417 | 0.0078 | 0.002 | 53.471
3 | 0.48 | 0.00794 | 0.001 | 60.42
3.5 | 0.542 | 0.00769 | 0.001 | 70.447
4 | 0.603 | 0.00814 | 0 | 74.172
4.5 | 0.665 | 0.00796 | 0 | 83.584
5 | 0.726 | 0.00815 | 0 | 89.082
5.5 | 0.787 | 0.008 | -0.001 | 98.346
6 | 0.847 | 0.00788 | -0.001 | 107.429
6.5 | 0.906 | 0.00896 | -0.002 | 101.124
7 | 0.965 | 0.0093 | -0.002 | 103.804
7.5 | 1.022 | 0.00971 | -0.003 | 105.289
8 | 1.079 | 0.01017 | -0.003 | 106.093
8.5 | 1.133 | 0.01069 | -0.004 | 105.973
9 | 1.186 | 0.01131 | -0.004 | 104.863
9.5 | 1.237 | 0.01204 | -0.005 | 102.723
10 | 1.285 | 0.01306 | -0.005 | 98.435
10.5 | 1.331 | 0.01405 | -0.006 | 94.763
11 | 1.375 | 0.01521 | -0.006 | 90.409
11.5 | 1.416 | 0.01676 | -0.006 | 84.503
12 | 1.455 | 0.01826 | -0.007 | 79.692
12.5 | 1.492 | 0.02003 | -0.007 | 74.486
13 | 1.526 | 0.02188 | -0.008 | 69.772
13.5 | 1.559 | 0.02393 | -0.008 | 65.132
14 | 1.589 | 0.02622 | -0.009 | 60.576
14.5 | 1.615 | 0.02871 | -0.009 | 56.269
15 | 1.64 | 0.03141 | -0.009 | 52.206
15.5 | 1.662 | 0.03431 | -0.01 | 48.452
16 | 1.682 | 0.03739 | -0.01 | 44.975
16.5 | 1.697 | 0.04072 | -0.01 | 41.687
17 | 1.71 | 0.04428 | -0.011 | 38.62
17.5 | 1.72 | 0.04802 | -0.011 | 35.827
18 | 1.728 | 0.05212 | -0.011 | 33.15
18.5 | 1.732 | 0.05642 | -0.012 | 30.704
19 | 1.734 | 0.06092 | -0.012 | 28.468
19.5 | 1.732 | 0.06584 | -0.013 | 26.305
20 | 1.727 | 0.07102 | -0.013 | 24.31

## 76. Re 5M Mach 0.10 (2)
BIGFOIL.COM POLAR EXPORT
Horten 18.00% thick 2.00% camber
Horten 18.00% thick 2.00% camber |  |  |  | Cl Max: | 1.5746 | at alpha= | 18 | deg
XFOIL ncrit=9 |  |  |  | L/D Max: | 127.024 | at alpha= | 9.5 | deg
Re: | 5000000 |  |  | Cd Min: | 0.06637 | at alpha= | 20 | deg
Mach: | 0.1 |  |  | Cl=0 at alpha= | -1.0655 | deg
|  |  |  | @ Cl=0.1, Cd= | 0.0059643
|  |  |  | @ Cl=0.4, Cd= | 0.0054274
|  |  |  | @ Cl=0.6, Cd= | 0.005794
alpha (deg) | Cl | Cd | Cm | Cl/Cd
-20 | -1.6496 | 0.03287 | -0.0588 | -50.1856
-19.5 | -1.6347 | 0.02984 | -0.0576 | -54.7822
-19 | -1.6166 | 0.02726 | -0.0559 | -59.303
-18.5 | -1.5988 | 0.02484 | -0.0538 | -64.3639
-18 | -1.5793 | 0.02268 | -0.0513 | -69.634
-17.5 | -1.5548 | 0.02096 | -0.0487 | -74.1794
-17 | -1.5268 | 0.01952 | -0.0461 | -78.2172
-16.5 | -1.4964 | 0.01831 | -0.0434 | -81.7258
-16 | -1.4683 | 0.01702 | -0.0402 | -86.2691
-15.5 | -1.4369 | 0.01599 | -0.037 | -89.8624
-15 | -1.4032 | 0.01514 | -0.0339 | -92.6816
-14.5 | -1.3695 | 0.01436 | -0.0305 | -95.3691
-14 | -1.3382 | 0.0136 | -0.0265 | -98.3971
-13.5 | -1.2877 | 0.01294 | -0.026 | -99.5131
-13 | -1.2391 | 0.01224 | -0.025 | -101.2337
-12.5 | -1.1127 | 0.0114 | -0.0399 | -97.6053
-12 | -1.0115 | 0.01087 | -0.0497 | -93.0543
-11.5 | -0.98 | 0.01063 | -0.0449 | -92.1919
-11 | -0.9453 | 0.01028 | -0.0407 | -91.9553
-10.5 | -0.9078 | 0.00999 | -0.0369 | -90.8709
-10 | -0.8695 | 0.00965 | -0.0332 | -90.1036
-9.5 | -0.83 | 0.00937 | -0.0296 | -88.5806
-9 | -0.7904 | 0.0091 | -0.026 | -86.8571
-8.5 | -0.7512 | 0.00888 | -0.0223 | -84.5946
-8 | -0.7052 | 0.00867 | -0.0199 | -81.3379
-7.5 | -0.658 | 0.00845 | -0.0178 | -77.8698
-7 | -0.6099 | 0.00822 | -0.0158 | -74.1971
-6.5 | -0.5607 | 0.008 | -0.0141 | -70.0875
-6 | -0.5109 | 0.00781 | -0.0124 | -65.4161
-5.5 | -0.4606 | 0.00763 | -0.0109 | -60.367
-5 | -0.4096 | 0.00746 | -0.0095 | -54.9062
-4.5 | -0.3578 | 0.00729 | -0.0082 | -49.0809
-4 | -0.306 | 0.00714 | -0.007 | -42.8571
-3.5 | -0.2544 | 0.00699 | -0.0057 | -36.3948
-3 | -0.2019 | 0.00683 | -0.0046 | -29.5608
-2.5 | -0.1492 | 0.00671 | -0.0035 | -22.2355
-2 | -0.0975 | 0.00657 | -0.0023 | -14.8402
-1.5 | -0.0451 | 0.00641 | -0.0012 | -7.0359
-1 | 0.0068 | 0.00627 | 0 | 1.0845
-0.5 | 0.058 | 0.00613 | 0.0013 | 9.4617
0 | 0.1087 | 0.00593 | 0.0028 | 18.3305
0.5 | 0.1584 | 0.00575 | 0.0044 | 27.5478
1 | 0.2074 | 0.00558 | 0.0061 | 37.1685
1.5 | 0.2582 | 0.00545 | 0.0075 | 47.3761
2 | 0.3093 | 0.00541 | 0.0088 | 57.1719
2.5 | 0.3609 | 0.00542 | 0.0101 | 66.5867
3 | 0.4136 | 0.00543 | 0.0111 | 76.1694
3.5 | 0.4654 | 0.0055 | 0.0123 | 84.6182
4 | 0.5167 | 0.00561 | 0.0136 | 92.1034
4.5 | 0.5686 | 0.00572 | 0.0147 | 99.4056
5 | 0.6195 | 0.00584 | 0.016 | 106.0788
5.5 | 0.6694 | 0.00601 | 0.0175 | 111.381
6 | 0.719 | 0.00623 | 0.019 | 115.4093
6.5 | 0.7674 | 0.00643 | 0.0207 | 119.3468
7 | 0.8147 | 0.00666 | 0.0226 | 122.3273
7.5 | 0.8609 | 0.0069 | 0.0248 | 124.7681
8 | 0.9052 | 0.00718 | 0.0272 | 126.0724
8.5 | 0.9491 | 0.00749 | 0.0296 | 126.7156
9 | 0.9997 | 0.00788 | 0.0305 | 126.8655
9.5 | 1.067 | 0.0084 | 0.0276 | 127.0238
10 | 1.1406 | 0.00905 | 0.0232 | 126.0331
10.5 | 1.1958 | 0.00971 | 0.0226 | 123.1514
11 | 1.2541 | 0.01039 | 0.0213 | 120.7026
11.5 | 1.3011 | 0.01108 | 0.0222 | 117.4278
12 | 1.348 | 0.01189 | 0.0227 | 113.3726
12.5 | 1.3994 | 0.01278 | 0.022 | 109.4992
13 | 1.4484 | 0.01379 | 0.0215 | 105.0326
13.5 | 1.4818 | 0.01499 | 0.0234 | 98.8526
14 | 1.4963 | 0.01629 | 0.0285 | 91.8539
14.5 | 1.5121 | 0.01796 | 0.0325 | 84.1927
15.5 | 1.5428 | 0.02248 | 0.038 | 68.6299
16 | 1.5563 | 0.02535 | 0.0397 | 61.3925
16.5 | 1.5637 | 0.02894 | 0.041 | 54.0325
17 | 1.5732 | 0.03255 | 0.0418 | 48.3318
17.5 | 1.5725 | 0.03726 | 0.0423 | 42.2034
18 | 1.5746 | 0.04193 | 0.0424 | 37.5531
18.5 | 1.5724 | 0.04719 | 0.0421 | 33.3206
19 | 1.5624 | 0.05348 | 0.0413 | 29.2147
19.5 | 1.5542 | 0.05972 | 0.0402 | 26.0248
20 | 1.5442 | 0.06637 | 0.0387 | 23.2665

## 77. Re 5M Mach 0.25 (1)
BIGFOIL.COM POLAR EXPORT
Horten 18.00% thick 2.00% camber
Horten 18.00% thick 2.00% camber |  |  |  | Cl Max: | 1.644 | at alpha= | 16.5 | deg
JavaFoil+Calcfoil stall+Eppler ext transition |  |  |  | L/D Max: | 102.49 | at alpha= | 8 | deg
Re: | 5000000 |  |  | Cd Min: | 0.00755 | at alpha= | 4.5 | deg
Mach: | 0.25 |  |  | Cl=0 at alpha= | -0.82308 | deg
|  |  |  | @ Cl=0.1, Cd= | 0.0084987
|  |  |  | @ Cl=0.4, Cd= | 0.0079994
|  |  |  | @ Cl=0.6, Cd= | 0.0077533
alpha (deg) | Cl | Cd | Cm | Cl/Cd
-19.5 | -1.093 | 0.12751 | 0.013 | -8.573
-19 | -1.128 | 0.11652 | 0.013 | -9.678
-18.5 | -1.158 | 0.106 | 0.013 | -10.924
-18 | -1.186 | 0.0946 | 0.014 | -12.536
-17.5 | -1.212 | 0.0833 | 0.014 | -14.55
-17 | -1.239 | 0.07083 | 0.014 | -17.49
-16.5 | -1.265 | 0.05852 | 0.014 | -21.621
-16 | -1.292 | 0.04659 | 0.015 | -27.736
-15.5 | -1.315 | 0.0369 | 0.015 | -35.626
-15 | -1.328 | 0.0302 | 0.015 | -43.988
-14.5 | -1.333 | 0.02575 | 0.015 | -51.757
-14 | -1.33 | 0.02251 | 0.015 | -59.079
-13.5 | -1.319 | 0.02014 | 0.014 | -65.491
-13 | -1.301 | 0.01838 | 0.014 | -70.786
-12.5 | -1.278 | 0.01702 | 0.014 | -75.054
-12 | -1.249 | 0.01588 | 0.014 | -78.655
-11.5 | -1.216 | 0.01497 | 0.013 | -81.25
-11 | -1.179 | 0.01418 | 0.013 | -83.153
-10.5 | -1.135 | 0.01449 | 0.013 | -78.307
-10 | -1.094 | 0.01291 | 0.013 | -84.682
-9.5 | -1.046 | 0.01238 | 0.012 | -84.524
-9 | -0.996 | 0.01192 | 0.012 | -83.568
-8.5 | -0.944 | 0.01148 | 0.011 | -82.245
-8 | -0.889 | 0.01108 | 0.011 | -80.272
-7.5 | -0.833 | 0.01074 | 0.011 | -77.57
-7 | -0.776 | 0.00943 | 0.01 | -82.297
-6.5 | -0.717 | 0.00964 | 0.01 | -74.32
-6 | -0.657 | 0.00936 | 0.009 | -70.154
-5.5 | -0.596 | 0.0096 | 0.009 | -62.041
-5 | -0.534 | 0.00934 | 0.009 | -57.178
-4.5 | -0.471 | 0.00965 | 0.008 | -48.878
-4 | -0.408 | 0.00946 | 0.008 | -43.19
-3.5 | -0.345 | 0.00924 | 0.007 | -37.311
-3 | -0.281 | 0.00956 | 0.007 | -29.389
-2.5 | -0.217 | 0.0094 | 0.007 | -23.073
-2 | -0.153 | 0.00924 | 0.006 | -16.505
-1.5 | -0.088 | 0.00867 | 0.006 | -10.146
-1 | -0.023 | 0.00898 | 0.005 | -2.583
-0.5 | 0.042 | 0.00868 | 0.005 | 4.795
0 | 0.106 | 0.00848 | 0.004 | 12.536
0.5 | 0.171 | 0.00826 | 0.004 | 20.694
1 | 0.236 | 0.00847 | 0.003 | 27.828
1.5 | 0.3 | 0.00791 | 0.003 | 37.92
2 | 0.364 | 0.00796 | 0.002 | 45.767
2.5 | 0.428 | 0.00803 | 0.002 | 53.386
3 | 0.492 | 0.00774 | 0.001 | 63.57
3.5 | 0.556 | 0.0079 | 0.001 | 70.403
4 | 0.619 | 0.00769 | 0 | 80.527
4.5 | 0.682 | 0.00755 | 0 | 90.426
5 | 0.745 | 0.00807 | 0 | 92.306
5.5 | 0.807 | 0.00869 | -0.001 | 92.902
6 | 0.868 | 0.00898 | -0.001 | 96.665
6.5 | 0.929 | 0.00932 | -0.002 | 99.614
7 | 0.988 | 0.00973 | -0.002 | 101.513
7.5 | 1.046 | 0.01021 | -0.003 | 102.438
8 | 1.102 | 0.01075 | -0.003 | 102.49
8.5 | 1.156 | 0.0114 | -0.004 | 101.48
9 | 1.209 | 0.01217 | -0.004 | 99.313
9.5 | 1.258 | 0.01309 | -0.005 | 96.126
10 | 1.305 | 0.01414 | -0.005 | 92.267
10.5 | 1.349 | 0.01562 | -0.006 | 86.402
11 | 1.391 | 0.0171 | -0.006 | 81.358
11.5 | 1.43 | 0.01897 | -0.007 | 75.348
12 | 1.466 | 0.0209 | -0.007 | 70.166
12.5 | 1.5 | 0.02308 | -0.007 | 64.971
13 | 1.53 | 0.02542 | -0.008 | 60.184
13.5 | 1.558 | 0.02795 | -0.008 | 55.73
14 | 1.582 | 0.03075 | -0.009 | 51.433
14.5 | 1.602 | 0.03382 | -0.009 | 47.373
15 | 1.619 | 0.03714 | -0.009 | 43.585
15.5 | 1.632 | 0.04077 | -0.01 | 40.022
16 | 1.641 | 0.04467 | -0.01 | 36.729
16.5 | 1.644 | 0.04883 | -0.011 | 33.674
17 | 1.643 | 0.0534 | -0.011 | 30.771
17.5 | 1.638 | 0.05832 | -0.011 | 28.08
18 | 1.628 | 0.06362 | -0.012 | 25.585
18.5 | 1.613 | 0.06927 | -0.012 | 23.292
19 | 1.595 | 0.07545 | -0.012 | 21.133
19.5 | 1.569 | 0.08205 | -0.013 | 19.129
20 | 1.539 | 0.08906 | -0.013 | 17.279

## 78. Re 5M Mach 0.25 (2)
BIGFOIL.COM POLAR EXPORT
Horten 18.00% thick 2.00% camber
Horten 18.00% thick 2.00% camber |  |  |  | Cl Max: | 1.5242 | at alpha= | 16 | deg
XFOIL ncrit=9 |  |  |  | L/D Max: | 123.961 | at alpha= | 8.5 | deg
Re: | 5000000 |  |  | Cd Min: | 0.08969 | at alpha= | 20 | deg
Mach: | 0.25 |  |  | Cl=0 at alpha= | -1.0962 | deg
|  |  |  | @ Cl=0.1, Cd= | 0.0060864
|  |  |  | @ Cl=0.4, Cd= | 0.0055203
|  |  |  | @ Cl=0.6, Cd= | 0.0059021
alpha (deg) | Cl | Cd | Cm | Cl/Cd
-20 | -1.5661 | 0.05216 | -0.0672 | -30.0249
-19.5 | -1.5818 | 0.04468 | -0.0691 | -35.4029
-19 | -1.5859 | 0.03879 | -0.0696 | -40.8842
-18.5 | -1.5812 | 0.03413 | -0.069 | -46.3287
-18 | -1.5691 | 0.03042 | -0.0675 | -51.5812
-17.5 | -1.5507 | 0.02744 | -0.0654 | -56.5124
-17 | -1.5306 | 0.02481 | -0.0628 | -61.6929
-16.5 | -1.5105 | 0.02238 | -0.0597 | -67.4933
-16 | -1.4844 | 0.02048 | -0.0564 | -72.4805
-15.5 | -1.4536 | 0.01895 | -0.053 | -76.7071
-15 | -1.4227 | 0.01754 | -0.0493 | -81.1117
-14.5 | -1.3915 | 0.01627 | -0.0452 | -85.5255
-14 | -1.3566 | 0.01528 | -0.0413 | -88.7827
-13.5 | -1.3226 | 0.01439 | -0.0369 | -91.911
-13 | -1.271 | 0.0134 | -0.0357 | -94.8507
-12.5 | -1.1465 | 0.01238 | -0.0484 | -92.609
-12 | -1.0225 | 0.0117 | -0.0613 | -87.3932
-11.5 | -0.9926 | 0.01127 | -0.0556 | -88.0745
-11 | -0.9554 | 0.01089 | -0.0511 | -87.7319
-10.5 | -0.9186 | 0.01047 | -0.0465 | -87.7364
-10 | -0.8772 | 0.01013 | -0.0426 | -86.5943
-9.5 | -0.8377 | 0.00974 | -0.0384 | -86.0062
-9 | -0.7957 | 0.00942 | -0.0345 | -84.4692
-8.5 | -0.7535 | 0.00912 | -0.0307 | -82.6206
-8 | -0.7122 | 0.00886 | -0.0266 | -80.3837
-7.5 | -0.6694 | 0.00864 | -0.0228 | -77.4769
-7 | -0.621 | 0.00841 | -0.0202 | -73.8407
-6.5 | -0.5714 | 0.00819 | -0.0179 | -69.768
-6 | -0.5205 | 0.00798 | -0.0158 | -65.2256
-5.5 | -0.469 | 0.00777 | -0.0139 | -60.3604
-5 | -0.4172 | 0.00759 | -0.012 | -54.9671
-4.5 | -0.3647 | 0.00742 | -0.0103 | -49.1509
-4 | -0.3113 | 0.00724 | -0.0088 | -42.9972
-3.5 | -0.2579 | 0.0071 | -0.0073 | -36.3239
-3 | -0.2045 | 0.00695 | -0.0059 | -29.4245
-2.5 | -0.1506 | 0.00679 | -0.0046 | -22.1797
-2 | -0.0968 | 0.00667 | -0.0032 | -14.5127
-1 | 0.0103 | 0.00638 | -0.0005 | 1.6144
-0.5 | 0.0624 | 0.00621 | 0.001 | 10.0483
0 | 0.1141 | 0.00604 | 0.0027 | 18.8907
0.5 | 0.1655 | 0.00584 | 0.0044 | 28.339
1 | 0.2156 | 0.00567 | 0.0064 | 38.0247
1.5 | 0.267 | 0.00556 | 0.0082 | 48.0216
2 | 0.3202 | 0.00549 | 0.0096 | 58.3242
2.5 | 0.3731 | 0.0055 | 0.011 | 67.8364
3 | 0.4261 | 0.00554 | 0.0125 | 76.9134
3.5 | 0.4803 | 0.00561 | 0.0137 | 85.615
4 | 0.5331 | 0.0057 | 0.0152 | 93.5263
4.5 | 0.5854 | 0.00586 | 0.0168 | 99.8976
5 | 0.6374 | 0.00601 | 0.0185 | 106.0566
5.5 | 0.689 | 0.00617 | 0.0202 | 111.6694
6 | 0.7398 | 0.00637 | 0.0221 | 116.1381
6.5 | 0.7883 | 0.0066 | 0.0244 | 119.4394
7 | 0.8348 | 0.00688 | 0.0271 | 121.3372
7.5 | 0.8791 | 0.00717 | 0.0303 | 122.6081
8 | 0.9207 | 0.00745 | 0.0339 | 123.5839
8.5 | 0.9607 | 0.00775 | 0.0379 | 123.9613
9.5 | 1.1074 | 0.00899 | 0.0312 | 123.1813
10 | 1.1764 | 0.00966 | 0.0286 | 121.7805
10.5 | 1.2349 | 0.01041 | 0.0281 | 118.6263
11 | 1.2867 | 0.01129 | 0.0286 | 113.9681
11.5 | 1.3323 | 0.01221 | 0.0302 | 109.1155
12 | 1.3846 | 0.01338 | 0.0298 | 103.4828
12.5 | 1.4335 | 0.01477 | 0.0294 | 97.0548
13 | 1.4659 | 0.01631 | 0.0316 | 89.8774
13.5 | 1.4783 | 0.0182 | 0.0366 | 81.2253
14 | 1.4908 | 0.02062 | 0.0404 | 72.2987
14.5 | 1.5013 | 0.02358 | 0.0433 | 63.6684
15 | 1.5139 | 0.02678 | 0.0453 | 56.531
15.5 | 1.5197 | 0.03077 | 0.0468 | 49.389
16 | 1.5242 | 0.03509 | 0.0478 | 43.4369
16.5 | 1.5202 | 0.04036 | 0.0483 | 37.666
17 | 1.5193 | 0.04562 | 0.0484 | 33.3034
17.5 | 1.5079 | 0.05207 | 0.0479 | 28.9591
18 | 1.4963 | 0.05878 | 0.0469 | 25.4559
18.5 | 1.4819 | 0.06599 | 0.0455 | 22.4564
19 | 1.4705 | 0.07307 | 0.0438 | 20.1245
19.5 | 1.4472 | 0.08168 | 0.0412 | 17.7179
20 | 1.4311 | 0.08969 | 0.0386 | 15.9561

## 79. Re 5M Mach 0.50 (1)
BIGFOIL.COM POLAR EXPORT
Horten 18.00% thick 2.00% camber
Horten 18.00% thick 2.00% camber |  |  |  | Cl Max: | 1.379 | at alpha= | 11 | deg
JavaFoil+Calcfoil stall+Eppler ext transition |  |  |  | L/D Max: | 89.69 | at alpha= | 6 | deg
Re: | 5000000 |  |  | Cd Min: | 0.00731 | at alpha= | 3 | deg
Mach: | 0.5 |  |  | Cl=0 at alpha= | -0.81944 | deg
|  |  |  | @ Cl=0.1, Cd= | 0.0083514
|  |  |  | @ Cl=0.4, Cd= | 0.0077458
|  |  |  | @ Cl=0.6, Cd= | 0.0080266
alpha (deg) | Cl | Cd | Cm | Cl/Cd
-20 | -1.08 | 0.16058 | 0.013 | -6.726
-19.5 | -1.052 | 0.15454 | 0.013 | -6.807
-19 | -1.025 | 0.1521 | 0.012 | -6.741
-18.5 | -0.996 | 0.14555 | 0.012 | -6.844
-18 | -0.969 | 0.14157 | 0.012 | -6.845
-17.5 | -0.94 | 0.13735 | 0.011 | -6.845
-17 | -0.913 | 0.13319 | 0.011 | -6.854
-16.5 | -0.884 | 0.12719 | 0.011 | -6.952
-16 | -0.857 | 0.11408 | 0.011 | -7.515
-15.5 | -0.829 | 0.11632 | 0.01 | -7.124
-15 | -0.802 | 0.10488 | 0.01 | -7.651
-14.5 | -0.773 | 0.10558 | 0.01 | -7.324
-14 | -0.744 | 0.10866 | 0.009 | -6.845
-13.5 | -0.72 | 0.09385 | 0.01 | -7.667
-13 | -0.69 | 0.09319 | 0.009 | -7.408
-12.5 | -0.661 | 0.09225 | 0.009 | -7.168
-12 | -0.631 | 0.09149 | 0.008 | -6.897
-11.5 | -0.606 | 0.08536 | 0.009 | -7.103
-11 | -0.593 | 0.06834 | 0.01 | -8.678
-10.5 | -0.882 | 0.03637 | 0.013 | -24.24
-10 | -1.005 | 0.0212 | 0.013 | -47.402
-9.5 | -1.027 | 0.01781 | 0.013 | -57.672
-9 | -1.016 | 0.01594 | 0.013 | -63.766
-8.5 | -0.988 | 0.01468 | 0.013 | -67.247
-8 | -0.946 | 0.01373 | 0.012 | -68.928
-7.5 | -0.897 | 0.01296 | 0.012 | -69.256
-7 | -0.843 | 0.01232 | 0.011 | -68.412
-6.5 | -0.784 | 0.01175 | 0.011 | -66.684
-6 | -0.722 | 0.01097 | 0.011 | -65.778
-5.5 | -0.657 | 0.01092 | 0.01 | -60.189
-5 | -0.591 | 0.01018 | 0.01 | -58.007
-4.5 | -0.523 | 0.00895 | 0.009 | -58.417
-4 | -0.454 | 0.00911 | 0.009 | -49.82
-3.5 | -0.384 | 0.00888 | 0.008 | -43.18
-3 | -0.313 | 0.00911 | 0.008 | -34.351
-2.5 | -0.242 | 0.009 | 0.007 | -26.869
-2 | -0.17 | 0.00927 | 0.007 | -18.34
-1.5 | -0.098 | 0.00872 | 0.006 | -11.247
-1 | -0.026 | 0.00858 | 0.006 | -3.016
-0.5 | 0.046 | 0.00881 | 0.005 | 5.27
0 | 0.119 | 0.00819 | 0.005 | 14.48
0.5 | 0.191 | 0.00791 | 0.004 | 24.119
1 | 0.263 | 0.00807 | 0.004 | 32.561
1.5 | 0.334 | 0.0077 | 0.003 | 43.422
2 | 0.406 | 0.00775 | 0.003 | 52.335
2.5 | 0.477 | 0.00749 | 0.002 | 63.689
3 | 0.547 | 0.00731 | 0.002 | 74.847
3.5 | 0.618 | 0.00827 | 0.001 | 74.696
4 | 0.687 | 0.00882 | 0.001 | 77.934
4.5 | 0.756 | 0.00915 | 0 | 82.572
5 | 0.823 | 0.00956 | -0.001 | 86.067
5.5 | 0.889 | 0.01003 | -0.001 | 88.673
6 | 0.953 | 0.01063 | -0.002 | 89.69
6.5 | 1.015 | 0.01136 | -0.002 | 89.348
7 | 1.074 | 0.01227 | -0.003 | 87.537
7.5 | 1.13 | 0.0134 | -0.003 | 84.346
8 | 1.182 | 0.01478 | -0.004 | 79.989
8.5 | 1.23 | 0.01671 | -0.004 | 73.603
9 | 1.274 | 0.01882 | -0.005 | 67.67
9.5 | 1.312 | 0.02135 | -0.005 | 61.428
10 | 1.344 | 0.02436 | -0.006 | 55.16
10.5 | 1.367 | 0.0279 | -0.006 | 48.985
11 | 1.379 | 0.03211 | -0.006 | 42.964
11.5 | 1.375 | 0.03721 | -0.007 | 36.949
12 | 1.345 | 0.04376 | -0.007 | 30.74
12.5 | 1.256 | 0.05273 | -0.008 | 23.817
13 | 0.849 | 0.07221 | -0.008 | 11.753
13.5 | 0.872 | 0.07917 | -0.008 | 11.019
14 | 0.903 | 0.07862 | -0.009 | 11.483
14.5 | 0.911 | 0.09616 | -0.008 | 9.471
15 | 0.942 | 0.09839 | -0.009 | 9.57
15.5 | 0.959 | 0.10956 | -0.009 | 8.75
16 | 0.959 | 0.12737 | -0.008 | 7.533

## 80. Re 5M Mach 0.50 (2)
BIGFOIL.COM POLAR EXPORT
Horten 18.00% thick 2.00% camber
Horten 18.00% thick 2.00% camber |  |  |  | Cl Max: | 1.4081 | at alpha= | 11.5 | deg
XFOIL ncrit=9 |  |  |  | L/D Max: | 111.423 | at alpha= | 6.5 | deg
Re: | 5000000 |  |  | Cd Min: | 0.1458 | at alpha= | -18 | deg
Mach: | 0.5 |  |  | Cl=0 at alpha= | -1.2332 | deg
|  |  |  | @ Cl=0.1, Cd= | 0.006622
|  |  |  | @ Cl=0.4, Cd= | 0.0059259
|  |  |  | @ Cl=0.6, Cd= | 0.0062736
alpha (deg) | Cl | Cd | Cm | Cl/Cd
-18 | -0.85 | 0.1458 | -0.0232 | -5.8299
-17.5 | -0.8729 | 0.13387 | -0.0312 | -6.5205
-17 | -0.9047 | 0.12132 | -0.0396 | -7.4571
-16.5 | -0.9505 | 0.10783 | -0.0488 | -8.8148
-16 | -0.9994 | 0.09478 | -0.0575 | -10.5444
-15.5 | -1.0474 | 0.08235 | -0.0653 | -12.7189
-15 | -1.0934 | 0.07044 | -0.0723 | -15.5224
-14.5 | -1.1353 | 0.05892 | -0.0787 | -19.2685
-14 | -1.1734 | 0.04801 | -0.0845 | -24.4407
-13.5 | -1.2091 | 0.03829 | -0.0882 | -31.5774
-13 | -1.2383 | 0.03039 | -0.0882 | -40.747
-12.5 | -1.2076 | 0.0226 | -0.0946 | -53.4336
-12 | -1.081 | 0.01792 | -0.108 | -60.3237
-11.5 | -1.0411 | 0.01617 | -0.1026 | -64.3847
-11 | -1.0025 | 0.01479 | -0.0962 | -67.7823
-10.5 | -0.9605 | 0.01373 | -0.0898 | -69.9563
-10 | -0.9186 | 0.01279 | -0.0832 | -71.8217
-9.5 | -0.873 | 0.01203 | -0.077 | -72.5686
-9 | -0.8276 | 0.01134 | -0.0707 | -72.9806
-8.5 | -0.7805 | 0.01075 | -0.0647 | -72.6047
-8 | -0.7318 | 0.01025 | -0.059 | -71.3951
-7.5 | -0.6819 | 0.00978 | -0.0535 | -69.7239
-7 | -0.6323 | 0.00936 | -0.0481 | -67.5534
-6.5 | -0.5824 | 0.00899 | -0.0428 | -64.7831
-6 | -0.5314 | 0.00865 | -0.0378 | -61.4335
-5.5 | -0.4803 | 0.00835 | -0.033 | -57.521
-5 | -0.4307 | 0.00814 | -0.0279 | -52.9115
-4.5 | -0.3805 | 0.00797 | -0.0231 | -47.7415
-4 | -0.3235 | 0.00777 | -0.0196 | -41.6345
-3.5 | -0.2665 | 0.00757 | -0.0164 | -35.2048
-3 | -0.2088 | 0.00741 | -0.0134 | -28.1781
-2.5 | -0.1491 | 0.00725 | -0.0108 | -20.5655
-2 | -0.0906 | 0.00709 | -0.0082 | -12.7786
-1.5 | -0.0318 | 0.00697 | -0.0056 | -4.5624
-1 | 0.0278 | 0.00682 | -0.0033 | 4.0762
-0.5 | 0.0856 | 0.00666 | -0.0007 | 12.8529
0 | 0.1424 | 0.00651 | 0.0021 | 21.874
0.5 | 0.1987 | 0.00631 | 0.0049 | 31.4897
1 | 0.2529 | 0.00611 | 0.0082 | 41.3912
1.5 | 0.3083 | 0.00601 | 0.0113 | 51.2978
2 | 0.3657 | 0.00592 | 0.014 | 61.7736
2.5 | 0.4239 | 0.00593 | 0.0167 | 71.484
3 | 0.4819 | 0.00603 | 0.0195 | 79.9171
3.5 | 0.5406 | 0.00612 | 0.0223 | 88.3333
4 | 0.5989 | 0.00627 | 0.0252 | 95.5183
4.5 | 0.6534 | 0.00645 | 0.0289 | 101.3023
5 | 0.7055 | 0.00668 | 0.0331 | 105.6138
5.5 | 0.7542 | 0.0069 | 0.038 | 109.3043
6 | 0.7969 | 0.00716 | 0.0443 | 111.2989
6.5 | 0.8379 | 0.00752 | 0.0507 | 111.4229
7 | 0.8756 | 0.00795 | 0.0576 | 110.1384
7.5 | 0.9162 | 0.00847 | 0.0637 | 108.17
8 | 0.9962 | 0.00923 | 0.0622 | 107.9307
8.5 | 1.1044 | 0.0103 | 0.0552 | 107.2233
9 | 1.1833 | 0.01159 | 0.0533 | 102.0966
10 | 1.2922 | 0.01559 | 0.0552 | 82.8865
10.5 | 1.3425 | 0.01846 | 0.055 | 72.7248
11 | 1.3868 | 0.02216 | 0.0538 | 62.5812
11.5 | 1.4081 | 0.02659 | 0.0545 | 52.956
12 | 1.3994 | 0.03142 | 0.0585 | 44.5385
12.5 | 1.3884 | 0.03684 | 0.0614 | 37.6873
13 | 1.3732 | 0.04286 | 0.0633 | 32.0392
13.5 | 1.3525 | 0.04963 | 0.0643 | 27.2517
14 | 1.3359 | 0.0565 | 0.0645 | 23.6442
14.5 | 1.3142 | 0.06409 | 0.0638 | 20.5055
15 | 1.2925 | 0.07208 | 0.0623 | 17.9315
15.5 | 1.2718 | 0.0803 | 0.0603 | 15.8381
16 | 1.25 | 0.08892 | 0.0576 | 14.0576
16.5 | 1.2283 | 0.09785 | 0.0543 | 12.5529

## 81. Re 6M Mach 0.00 (1)
BIGFOIL.COM POLAR EXPORT
Horten 18.00% thick 2.00% camber
Horten 18.00% thick 2.00% camber |  |  |  | Cl Max: | 1.755 | at alpha= | 19.5 | deg
JavaFoil+Calcfoil stall+Eppler ext transition |  |  |  | L/D Max: | 108.847 | at alpha= | 6 | deg
Re: | 6000000 |  |  | Cd Min: | 0.00775 | at alpha= | 6 | deg
Mach: | 0 |  |  | Cl=0 at alpha= | -0.82258 | deg
|  |  |  | @ Cl=0.1, Cd= | 0.0083495
|  |  |  | @ Cl=0.4, Cd= | 0.0078495
|  |  |  | @ Cl=0.6, Cd= | 0.0080395
alpha (deg) | Cl | Cd | Cm | Cl/Cd
-20 | -1.387 | 0.08549 | 0.015 | -16.219
-19.5 | -1.401 | 0.07544 | 0.015 | -18.566
-19 | -1.416 | 0.06474 | 0.015 | -21.871
-18.5 | -1.43 | 0.0548 | 0.015 | -26.085
-18 | -1.44 | 0.04638 | 0.015 | -31.044
-17.5 | -1.449 | 0.03879 | 0.015 | -37.346
-17 | -1.452 | 0.03308 | 0.015 | -43.894
-16.5 | -1.451 | 0.02865 | 0.015 | -50.658
-16 | -1.446 | 0.02507 | 0.015 | -57.693
-15.5 | -1.436 | 0.02243 | 0.015 | -64.035
-15 | -1.422 | 0.02043 | 0.015 | -69.584
-14.5 | -1.403 | 0.0189 | 0.015 | -74.239
-14 | -1.381 | 0.01739 | 0.014 | -79.396
-13.5 | -1.354 | 0.01628 | 0.014 | -83.121
-13 | -1.323 | 0.01556 | 0.014 | -85.017
-12.5 | -1.289 | 0.01455 | 0.014 | -88.567
-12 | -1.252 | 0.01385 | 0.013 | -90.333
-11.5 | -1.212 | 0.01326 | 0.013 | -91.375
-11 | -1.169 | 0.01296 | 0.013 | -90.21
-10.5 | -1.124 | 0.01221 | 0.012 | -92.072
-10 | -1.076 | 0.01178 | 0.012 | -91.365
-9.5 | -1.027 | 0.01137 | 0.012 | -90.27
-9 | -0.975 | 0.01099 | 0.011 | -88.746
-8.5 | -0.922 | 0.01064 | 0.011 | -86.668
-8 | -0.868 | 0.00932 | 0.011 | -93.049
-7.5 | -0.812 | 0.00955 | 0.01 | -85.019
-7 | -0.755 | 0.00927 | 0.01 | -81.454
-6.5 | -0.697 | 0.00951 | 0.01 | -73.256
-6 | -0.638 | 0.00926 | 0.009 | -68.878
-5.5 | -0.578 | 0.00958 | 0.009 | -60.383
-5 | -0.518 | 0.00936 | 0.008 | -55.334
-4.5 | -0.457 | 0.00913 | 0.008 | -50.075
-4 | -0.396 | 0.00951 | 0.008 | -41.618
-3.5 | -0.334 | 0.00932 | 0.007 | -35.889
-3 | -0.272 | 0.00912 | 0.007 | -29.868
-2.5 | -0.21 | 0.00897 | 0.006 | -23.431
-2 | -0.148 | 0.00934 | 0.006 | -15.827
-1.5 | -0.085 | 0.00915 | 0.005 | -9.304
-1 | -0.022 | 0.00908 | 0.005 | -2.473
-0.5 | 0.04 | 0.00894 | 0.005 | 4.509
0 | 0.103 | 0.00832 | 0.004 | 12.381
0.5 | 0.166 | 0.00846 | 0.004 | 19.578
1 | 0.228 | 0.00823 | 0.003 | 27.732
1.5 | 0.291 | 0.00819 | 0.003 | 35.492
2 | 0.353 | 0.00813 | 0.002 | 43.448
2.5 | 0.415 | 0.00776 | 0.002 | 53.538
3 | 0.477 | 0.00783 | 0.001 | 60.944
3.5 | 0.539 | 0.00801 | 0.001 | 67.311
4 | 0.601 | 0.00804 | 0 | 74.683
4.5 | 0.662 | 0.00819 | 0 | 80.792
5 | 0.723 | 0.00802 | 0 | 90.074
5.5 | 0.783 | 0.00785 | -0.001 | 99.827
6 | 0.843 | 0.00775 | -0.001 | 108.847
6.5 | 0.903 | 0.0088 | -0.002 | 102.557
7 | 0.961 | 0.00912 | -0.002 | 105.35
7.5 | 1.018 | 0.0095 | -0.003 | 107.237
8 | 1.075 | 0.00993 | -0.003 | 108.201
8.5 | 1.13 | 0.01044 | -0.004 | 108.156
9 | 1.183 | 0.01103 | -0.004 | 107.252
9.5 | 1.234 | 0.01189 | -0.005 | 103.799
10 | 1.283 | 0.01264 | -0.005 | 101.502
10.5 | 1.329 | 0.0135 | -0.006 | 98.456
11 | 1.374 | 0.01481 | -0.006 | 92.73
11.5 | 1.415 | 0.01602 | -0.006 | 88.382
12 | 1.455 | 0.01737 | -0.007 | 83.812
12.5 | 1.493 | 0.01897 | -0.007 | 78.669
13 | 1.528 | 0.02064 | -0.008 | 74.032
13.5 | 1.561 | 0.02256 | -0.008 | 69.181
14 | 1.591 | 0.02468 | -0.009 | 64.474
14.5 | 1.619 | 0.02701 | -0.009 | 59.953
15 | 1.645 | 0.02948 | -0.009 | 55.808
15.5 | 1.669 | 0.03215 | -0.01 | 51.896
16 | 1.689 | 0.03502 | -0.01 | 48.234
16.5 | 1.707 | 0.03816 | -0.01 | 44.725
17 | 1.721 | 0.04146 | -0.011 | 41.516
17.5 | 1.733 | 0.04503 | -0.011 | 38.49
18 | 1.743 | 0.04878 | -0.012 | 35.733
18.5 | 1.75 | 0.05282 | -0.012 | 33.132
19 | 1.754 | 0.05705 | -0.012 | 30.753
19.5 | 1.755 | 0.06167 | -0.013 | 28.454
20 | 1.752 | 0.0664 | -0.013 | 26.394

## 82. Re 6M Mach 0.00 (2)
BIGFOIL.COM POLAR EXPORT
Horten 18.00% thick 2.00% camber
Horten 18.00% thick 2.00% camber |  |  |  | Cl Max: | 1.6089 | at alpha= | 18.5 | deg
XFOIL ncrit=9 |  |  |  | L/D Max: | 129.69 | at alpha= | 9.5 | deg
Re: | 6000000 |  |  | Cd Min: | 0.0594 | at alpha= | 20 | deg
Mach: | 0 |  |  | Cl=0 at alpha= | -1.0656 | deg
|  |  |  | @ Cl=0.1, Cd= | 0.0059224
|  |  |  | @ Cl=0.4, Cd= | 0.0053422
|  |  |  | @ Cl=0.6, Cd= | 0.0056775
alpha (deg) | Cl | Cd | Cm | Cl/Cd
-20 | -1.6805 | 0.02874 | -0.055 | -58.4725
-19.5 | -1.6622 | 0.0263 | -0.0533 | -63.2015
-19 | -1.6416 | 0.0242 | -0.0513 | -67.8347
-18.5 | -1.6174 | 0.02243 | -0.0492 | -72.1088
-18 | -1.595 | 0.02066 | -0.0466 | -77.2023
-17.5 | -1.5692 | 0.01916 | -0.0439 | -81.8998
-17 | -1.5406 | 0.01792 | -0.0412 | -85.971
-16.5 | -1.5094 | 0.01686 | -0.0385 | -89.5255
-16 | -1.4781 | 0.01587 | -0.0355 | -93.138
-15.5 | -1.4466 | 0.01494 | -0.0323 | -96.8273
-15 | -1.4131 | 0.01417 | -0.0291 | -99.7248
-14.5 | -1.3783 | 0.01355 | -0.0259 | -101.7196
-14 | -1.3347 | 0.01283 | -0.0243 | -104.0296
-13.5 | -1.2881 | 0.01217 | -0.0232 | -105.8422
-13 | -1.1926 | 0.01145 | -0.032 | -104.1572
-12.5 | -1.0503 | 0.01078 | -0.0507 | -97.4304
-12 | -1.0244 | 0.01053 | -0.0449 | -97.284
-11.5 | -0.9899 | 0.01024 | -0.0408 | -96.6699
-11 | -0.9532 | 0.00992 | -0.0371 | -96.0887
-10.5 | -0.9155 | 0.00961 | -0.0334 | -95.2653
-10 | -0.8772 | 0.00933 | -0.0298 | -94.0193
-9.5 | -0.8377 | 0.00906 | -0.0263 | -92.4614
-9 | -0.7999 | 0.00885 | -0.0225 | -90.3842
-8.5 | -0.755 | 0.00863 | -0.02 | -87.4855
-8 | -0.7084 | 0.00841 | -0.0179 | -84.2331
-7.5 | -0.6607 | 0.00817 | -0.016 | -80.869
-7 | -0.6122 | 0.00796 | -0.0143 | -76.9095
-6.5 | -0.5628 | 0.00777 | -0.0127 | -72.4324
-6 | -0.5128 | 0.0076 | -0.0112 | -67.4737
-5.5 | -0.462 | 0.00741 | -0.0098 | -62.3482
-5 | -0.4107 | 0.00724 | -0.0086 | -56.7265
-4.5 | -0.3594 | 0.0071 | -0.0073 | -50.6197
-4 | -0.3074 | 0.00694 | -0.0062 | -44.2939
-3.5 | -0.2549 | 0.0068 | -0.0052 | -37.4853
-3 | -0.2025 | 0.00669 | -0.0041 | -30.2691
-2.5 | -0.1502 | 0.00655 | -0.0031 | -22.9313
-2 | -0.0974 | 0.00642 | -0.0021 | -15.1713
-1.5 | -0.0457 | 0.0063 | -0.001 | -7.254
-1 | 0.0069 | 0.00617 | 0 | 1.1183
-0.5 | 0.0586 | 0.00602 | 0.0011 | 9.7342
0 | 0.1095 | 0.0059 | 0.0025 | 18.5593
0.5 | 0.1603 | 0.00572 | 0.0038 | 28.0245
1 | 0.2098 | 0.00554 | 0.0053 | 37.87
1.5 | 0.2596 | 0.00543 | 0.0068 | 47.8085
2 | 0.3107 | 0.00535 | 0.0081 | 58.0748
2.5 | 0.3621 | 0.00532 | 0.0092 | 68.0639
3 | 0.4133 | 0.00535 | 0.0105 | 77.2523
3.5 | 0.4655 | 0.0054 | 0.0115 | 86.2037
4 | 0.5176 | 0.00546 | 0.0125 | 94.7985
4.5 | 0.569 | 0.00559 | 0.0136 | 101.7889
5 | 0.6186 | 0.00573 | 0.0151 | 107.9581
5.5 | 0.6687 | 0.00587 | 0.0164 | 113.9182
6 | 0.7188 | 0.00603 | 0.0177 | 119.204
6.5 | 0.7677 | 0.00624 | 0.0192 | 123.0288
7 | 0.8158 | 0.00649 | 0.0209 | 125.7011
7.5 | 0.8612 | 0.00675 | 0.023 | 127.5852
8 | 0.9047 | 0.00703 | 0.0255 | 128.6913
8.5 | 0.9471 | 0.00731 | 0.0281 | 129.5622
9 | 0.9885 | 0.00764 | 0.0309 | 129.3848
9.5 | 1.0453 | 0.00806 | 0.0302 | 129.6898
10 | 1.1213 | 0.00867 | 0.0251 | 129.331
10.5 | 1.1884 | 0.00928 | 0.0219 | 128.0603
11 | 1.245 | 0.00988 | 0.0209 | 126.0121
11.5 | 1.2981 | 0.01053 | 0.0204 | 123.2764
12 | 1.3383 | 0.01125 | 0.0225 | 118.96
12.5 | 1.3897 | 0.01205 | 0.0218 | 115.3278
13 | 1.439 | 0.01296 | 0.0212 | 111.034
13.5 | 1.4859 | 0.01397 | 0.0208 | 106.3636
14 | 1.5111 | 0.01514 | 0.0241 | 99.8085
14.5 | 1.5249 | 0.0166 | 0.0289 | 91.8614
15 | 1.5425 | 0.01824 | 0.0324 | 84.5669
15.5 | 1.5578 | 0.02037 | 0.0352 | 76.4752
16 | 1.5733 | 0.02286 | 0.0372 | 68.8233
16.5 | 1.5876 | 0.02567 | 0.0387 | 61.8465
17 | 1.5981 | 0.02897 | 0.0398 | 55.164
17.5 | 1.6042 | 0.03284 | 0.0406 | 48.849
18 | 1.6037 | 0.0375 | 0.041 | 42.7653
18.5 | 1.6089 | 0.04183 | 0.041 | 38.4628
19 | 1.6076 | 0.04697 | 0.0406 | 34.2261
19.5 | 1.594 | 0.05356 | 0.0398 | 29.761
20 | 1.5893 | 0.0594 | 0.0387 | 26.7559

## 83. Re 6M Mach 0.10 (1)
BIGFOIL.COM POLAR EXPORT
Horten 18.00% thick 2.00% camber
Horten 18.00% thick 2.00% camber |  |  |  | Cl Max: | 1.737 | at alpha= | 19 | deg
JavaFoil+Calcfoil stall+Eppler ext transition |  |  |  | L/D Max: | 108.738 | at alpha= | 6 | deg
Re: | 6000000 |  |  | Cd Min: | 0.00763 | at alpha= | 3.5 | deg
Mach: | 0.1 |  |  | Cl=0 at alpha= | -0.82031 | deg
|  |  |  | @ Cl=0.1, Cd= | 0.008324
|  |  |  | @ Cl=0.4, Cd= | 0.0077773
|  |  |  | @ Cl=0.6, Cd= | 0.008051
alpha (deg) | Cl | Cd | Cm | Cl/Cd
-20 | -1.346 | 0.09339 | 0.015 | -14.416
-19.5 | -1.363 | 0.08262 | 0.015 | -16.499
-19 | -1.38 | 0.07171 | 0.015 | -19.244
-18.5 | -1.395 | 0.0615 | 0.015 | -22.684
-18 | -1.409 | 0.05155 | 0.015 | -27.343
-17.5 | -1.422 | 0.04268 | 0.015 | -33.326
-17 | -1.43 | 0.03592 | 0.015 | -39.812
-16.5 | -1.433 | 0.0307 | 0.015 | -46.685
-16 | -1.431 | 0.02664 | 0.015 | -53.724
-15.5 | -1.425 | 0.02346 | 0.015 | -60.745
-15 | -1.413 | 0.0213 | 0.015 | -66.367
-14.5 | -1.397 | 0.01949 | 0.015 | -71.66
-14 | -1.376 | 0.01807 | 0.015 | -76.156
-13.5 | -1.351 | 0.01664 | 0.014 | -81.171
-13 | -1.322 | 0.01563 | 0.014 | -84.548
-12.5 | -1.289 | 0.01479 | 0.014 | -87.148
-12 | -1.252 | 0.01406 | 0.013 | -89.066
-11.5 | -1.213 | 0.01342 | 0.013 | -90.39
-11 | -1.171 | 0.01285 | 0.013 | -91.156
-10.5 | -1.127 | 0.01235 | 0.013 | -91.23
-10 | -1.079 | 0.01188 | 0.012 | -90.861
-9.5 | -1.03 | 0.01148 | 0.012 | -89.714
-9 | -0.979 | 0.01109 | 0.011 | -88.225
-8.5 | -0.926 | 0.01073 | 0.011 | -86.252
-8 | -0.871 | 0.0094 | 0.011 | -92.72
-7.5 | -0.815 | 0.00961 | 0.01 | -84.857
-7 | -0.758 | 0.00933 | 0.01 | -81.254
-6.5 | -0.7 | 0.00956 | 0.01 | -73.211
-6 | -0.641 | 0.00935 | 0.009 | -68.57
-5.5 | -0.581 | 0.00913 | 0.009 | -63.672
-5 | -0.521 | 0.00939 | 0.008 | -55.438
-4.5 | -0.459 | 0.00921 | 0.008 | -49.863
-4 | -0.398 | 0.00951 | 0.008 | -41.846
-3.5 | -0.336 | 0.00932 | 0.007 | -36.036
-3 | -0.274 | 0.00917 | 0.007 | -29.844
-2.5 | -0.211 | 0.009 | 0.006 | -23.478
-2 | -0.148 | 0.0094 | 0.006 | -15.795
-1.5 | -0.086 | 0.00922 | 0.005 | -9.285
-1 | -0.023 | 0.00907 | 0.005 | -2.487
-0.5 | 0.041 | 0.00853 | 0.005 | 4.748
0 | 0.104 | 0.00831 | 0.004 | 12.457
0.5 | 0.166 | 0.00852 | 0.004 | 19.547
1 | 0.229 | 0.00834 | 0.003 | 27.509
1.5 | 0.292 | 0.00819 | 0.003 | 35.662
2 | 0.355 | 0.00777 | 0.002 | 45.685
2.5 | 0.417 | 0.00778 | 0.002 | 53.606
3 | 0.48 | 0.00786 | 0.001 | 61.022
3.5 | 0.542 | 0.00763 | 0.001 | 70.954
4 | 0.604 | 0.00808 | 0 | 74.715
4.5 | 0.665 | 0.00787 | 0 | 84.488
5 | 0.726 | 0.00806 | 0 | 90.142
5.5 | 0.787 | 0.00791 | -0.001 | 99.542
6 | 0.847 | 0.00779 | -0.001 | 108.738
6.5 | 0.907 | 0.00886 | -0.002 | 102.338
7 | 0.965 | 0.00921 | -0.002 | 104.816
7.5 | 1.023 | 0.00959 | -0.003 | 106.621
8 | 1.079 | 0.01004 | -0.003 | 107.513
8.5 | 1.134 | 0.01055 | -0.004 | 107.515
9 | 1.187 | 0.01115 | -0.004 | 106.453
9.5 | 1.238 | 0.01204 | -0.005 | 102.776
10 | 1.287 | 0.01282 | -0.005 | 100.343
10.5 | 1.333 | 0.01376 | -0.006 | 96.872
11 | 1.377 | 0.0151 | -0.006 | 91.218
11.5 | 1.418 | 0.01636 | -0.006 | 86.716
12 | 1.458 | 0.01777 | -0.007 | 82.025
12.5 | 1.495 | 0.01946 | -0.007 | 76.824
13 | 1.529 | 0.0212 | -0.008 | 72.145
13.5 | 1.562 | 0.0232 | -0.008 | 67.311
14 | 1.592 | 0.02538 | -0.009 | 62.701
14.5 | 1.619 | 0.02779 | -0.009 | 58.238
15 | 1.643 | 0.03037 | -0.009 | 54.105
15.5 | 1.665 | 0.03316 | -0.01 | 50.221
16 | 1.685 | 0.03619 | -0.01 | 46.551
16.5 | 1.7 | 0.03941 | -0.01 | 43.149
17 | 1.713 | 0.04285 | -0.011 | 39.987
17.5 | 1.723 | 0.04659 | -0.011 | 36.996
18 | 1.731 | 0.05047 | -0.012 | 34.296
18.5 | 1.735 | 0.0547 | -0.012 | 31.73
19 | 1.737 | 0.05911 | -0.012 | 29.39
19.5 | 1.735 | 0.06397 | -0.013 | 27.124
20 | 1.73 | 0.06895 | -0.013 | 25.084

## 84. Re 6M Mach 0.10 (2)
BIGFOIL.COM POLAR EXPORT
Horten 18.00% thick 2.00% camber
Horten 18.00% thick 2.00% camber |  |  |  | Cl Max: | 1.597 | at alpha= | 18.5 | deg
XFOIL ncrit=9 |  |  |  | L/D Max: | 129.171 | at alpha= | 8.5 | deg
Re: | 6000000 |  |  | Cd Min: | 0.06342 | at alpha= | 20 | deg
Mach: | 0.1 |  |  | Cl=0 at alpha= | -1.0701 | deg
|  |  |  | @ Cl=0.1, Cd= | 0.005935
|  |  |  | @ Cl=0.4, Cd= | 0.0053508
|  |  |  | @ Cl=0.6, Cd= | 0.0056879
alpha (deg) | Cl | Cd | Cm | Cl/Cd
-20 | -1.676 | 0.03076 | -0.0581 | -54.4863
-19.5 | -1.661 | 0.02791 | -0.0565 | -59.5127
-19 | -1.6425 | 0.02547 | -0.0546 | -64.4876
-18.5 | -1.6196 | 0.0235 | -0.0525 | -68.9191
-18 | -1.595 | 0.02172 | -0.0501 | -73.4346
-17.5 | -1.571 | 0.02003 | -0.0473 | -78.4324
-17 | -1.5442 | 0.01858 | -0.0444 | -83.1109
-16.5 | -1.5143 | 0.01737 | -0.0415 | -87.179
-16 | -1.4813 | 0.01639 | -0.0387 | -90.3783
-15.5 | -1.4502 | 0.01537 | -0.0353 | -94.3526
-15 | -1.4176 | 0.0145 | -0.032 | -97.7655
-14.5 | -1.3833 | 0.01379 | -0.0285 | -100.3118
-14 | -1.3415 | 0.0131 | -0.0264 | -102.4046
-13.5 | -1.2941 | 0.01237 | -0.0253 | -104.616
-13 | -1.2002 | 0.01165 | -0.0334 | -103.0215
-12.5 | -1.0529 | 0.01089 | -0.0528 | -96.685
-12 | -1.0262 | 0.01067 | -0.0471 | -96.1762
-11.5 | -0.9926 | 0.01034 | -0.0427 | -95.9961
-11 | -0.9548 | 0.01003 | -0.039 | -95.1944
-10.5 | -0.9177 | 0.00969 | -0.0351 | -94.7059
-10 | -0.8783 | 0.00941 | -0.0316 | -93.3369
-9.5 | -0.8389 | 0.00911 | -0.028 | -92.0856
-9 | -0.8003 | 0.00888 | -0.0241 | -90.1239
-8 | -0.7111 | 0.00844 | -0.0188 | -84.2536
-7.5 | -0.6633 | 0.0082 | -0.0168 | -80.8902
-7 | -0.6145 | 0.00799 | -0.015 | -76.9086
-6.5 | -0.5648 | 0.0078 | -0.0133 | -72.4103
-6 | -0.5147 | 0.00763 | -0.0117 | -67.4574
-5.5 | -0.4637 | 0.00744 | -0.0103 | -62.3253
-5 | -0.4121 | 0.00727 | -0.009 | -56.685
-4.5 | -0.3606 | 0.00712 | -0.0077 | -50.6461
-4 | -0.3085 | 0.00696 | -0.0065 | -44.3247
-3.5 | -0.2558 | 0.00682 | -0.0054 | -37.5073
-3 | -0.203 | 0.00671 | -0.0044 | -30.2534
-2.5 | -0.1505 | 0.00657 | -0.0033 | -22.9072
-2 | -0.0975 | 0.00644 | -0.0023 | -15.1398
-1.5 | -0.0454 | 0.00631 | -0.0011 | -7.1949
-1 | 0.0074 | 0.00619 | -0.0001 | 1.1955
-0.5 | 0.0594 | 0.00603 | 0.0011 | 9.8507
0 | 0.1107 | 0.00591 | 0.0024 | 18.731
0.5 | 0.1616 | 0.00574 | 0.0038 | 28.1533
1 | 0.2113 | 0.00555 | 0.0054 | 38.0721
1.5 | 0.2613 | 0.00545 | 0.0069 | 47.945
2 | 0.3126 | 0.00537 | 0.0082 | 58.2123
2.5 | 0.3644 | 0.00533 | 0.0094 | 68.3677
3 | 0.4158 | 0.00536 | 0.0106 | 77.5746
3.5 | 0.4681 | 0.00543 | 0.0117 | 86.2063
4 | 0.5206 | 0.00548 | 0.0128 | 95
4.5 | 0.5723 | 0.00561 | 0.0139 | 102.0143
5 | 0.6221 | 0.00575 | 0.0154 | 108.1913
5.5 | 0.6722 | 0.0059 | 0.0169 | 113.9322
6 | 0.7226 | 0.00606 | 0.0183 | 119.2409
6.5 | 0.7718 | 0.00628 | 0.0198 | 122.8981
7 | 0.82 | 0.00652 | 0.0216 | 125.7669
7.5 | 0.8655 | 0.00678 | 0.0238 | 127.6549
8 | 0.9089 | 0.00706 | 0.0264 | 128.7394
8.5 | 0.9507 | 0.00736 | 0.0293 | 129.1712
9 | 0.9909 | 0.00768 | 0.0325 | 129.0234
9.5 | 1.0518 | 0.00815 | 0.031 | 129.0552
10 | 1.1294 | 0.00875 | 0.0258 | 129.0743
10.5 | 1.1946 | 0.00939 | 0.0231 | 127.2204
11 | 1.2521 | 0.01002 | 0.022 | 124.9601
11.5 | 1.304 | 0.0107 | 0.0219 | 121.8692
12 | 1.3453 | 0.01146 | 0.0238 | 117.3909
12.5 | 1.3966 | 0.01232 | 0.0232 | 113.3604
13 | 1.4455 | 0.01331 | 0.0227 | 108.6026
13.5 | 1.492 | 0.01441 | 0.0223 | 103.5392
14 | 1.5107 | 0.01565 | 0.0268 | 96.5304
14.5 | 1.5244 | 0.0173 | 0.0313 | 88.1156
15 | 1.5415 | 0.01914 | 0.0347 | 80.5381
15.5 | 1.5573 | 0.02144 | 0.0372 | 72.6353
16 | 1.5702 | 0.02427 | 0.0391 | 64.6972
16.5 | 1.5833 | 0.02732 | 0.0405 | 57.9539
17 | 1.5907 | 0.03101 | 0.0415 | 51.2964
17.5 | 1.5961 | 0.03511 | 0.0421 | 45.46
18 | 1.5926 | 0.0402 | 0.0423 | 39.6169
18.5 | 1.597 | 0.04475 | 0.0422 | 35.6872
19 | 1.5925 | 0.05037 | 0.0416 | 31.616
19.5 | 1.5777 | 0.0572 | 0.0406 | 27.5822
20 | 1.5712 | 0.06342 | 0.0393 | 24.7745

## 85. Re 6M Mach 0.25 (1)
BIGFOIL.COM POLAR EXPORT
Horten 18.00% thick 2.00% camber
Horten 18.00% thick 2.00% camber |  |  |  | Cl Max: | 1.647 | at alpha= | 16.5 | deg
JavaFoil+Calcfoil stall+Eppler ext transition |  |  |  | L/D Max: | 104.035 | at alpha= | 8 | deg
Re: | 6000000 |  |  | Cd Min: | 0.00765 | at alpha= | 4 | deg
Mach: | 0.25 |  |  | Cl=0 at alpha= | -0.82308 | deg
|  |  |  | @ Cl=0.1, Cd= | 0.0085234
|  |  |  | @ Cl=0.4, Cd= | 0.0079606
|  |  |  | @ Cl=0.6, Cd= | 0.0077043
alpha (deg) | Cl | Cd | Cm | Cl/Cd
-19.5 | -1.096 | 0.12435 | 0.013 | -8.81
-19 | -1.13 | 0.11364 | 0.013 | -9.946
-18.5 | -1.161 | 0.10294 | 0.014 | -11.279
-18 | -1.19 | 0.09127 | 0.014 | -13.037
-17.5 | -1.218 | 0.07916 | 0.014 | -15.387
-17 | -1.246 | 0.06689 | 0.014 | -18.622
-16.5 | -1.273 | 0.05461 | 0.014 | -23.318
-16 | -1.3 | 0.04331 | 0.015 | -30.026
-15.5 | -1.322 | 0.03454 | 0.015 | -38.273
-15 | -1.334 | 0.02853 | 0.015 | -46.766
-14.5 | -1.338 | 0.02452 | 0.015 | -54.559
-14 | -1.334 | 0.02155 | 0.015 | -61.878
-13.5 | -1.322 | 0.01942 | 0.015 | -68.079
-13 | -1.303 | 0.01776 | 0.014 | -73.37
-12.5 | -1.28 | 0.01646 | 0.014 | -77.764
-12 | -1.251 | 0.0154 | 0.014 | -81.217
-11.5 | -1.218 | 0.01455 | 0.013 | -83.686
-11 | -1.18 | 0.0138 | 0.013 | -85.56
-10.5 | -1.136 | 0.014 | 0.013 | -81.151
-10 | -1.094 | 0.01258 | 0.013 | -86.96
-9.5 | -1.047 | 0.01207 | 0.012 | -86.744
-9 | -0.997 | 0.0116 | 0.012 | -85.931
-8.5 | -0.944 | 0.0112 | 0.011 | -84.316
-8 | -0.89 | 0.01082 | 0.011 | -82.214
-7.5 | -0.834 | 0.01046 | 0.011 | -79.695
-7 | -0.776 | 0.0092 | 0.01 | -84.337
-6.5 | -0.717 | 0.00937 | 0.01 | -76.494
-6 | -0.657 | 0.00915 | 0.009 | -71.757
-5.5 | -0.596 | 0.00942 | 0.009 | -63.265
-5 | -0.534 | 0.00917 | 0.009 | -58.239
-4.5 | -0.472 | 0.00941 | 0.008 | -50.083
-4 | -0.408 | 0.00924 | 0.008 | -44.207
-3.5 | -0.345 | 0.00911 | 0.007 | -37.881
-3 | -0.281 | 0.00936 | 0.007 | -30.039
-2.5 | -0.217 | 0.00921 | 0.007 | -23.557
-2 | -0.153 | 0.0091 | 0.006 | -16.751
-1.5 | -0.088 | 0.00947 | 0.006 | -9.287
-1 | -0.023 | 0.00886 | 0.005 | -2.616
-0.5 | 0.042 | 0.00875 | 0.005 | 4.757
0 | 0.106 | 0.0085 | 0.004 | 12.519
0.5 | 0.171 | 0.00832 | 0.004 | 20.56
1 | 0.236 | 0.00854 | 0.003 | 27.58
1.5 | 0.3 | 0.00795 | 0.003 | 37.763
2 | 0.364 | 0.00791 | 0.002 | 46.038
2.5 | 0.428 | 0.008 | 0.002 | 53.573
3 | 0.492 | 0.00769 | 0.001 | 64.013
3.5 | 0.556 | 0.00783 | 0.001 | 70.996
4 | 0.619 | 0.00765 | 0 | 80.922
4.5 | 0.682 | 0.00813 | 0 | 83.922
5 | 0.745 | 0.00797 | 0 | 93.47
5.5 | 0.807 | 0.00786 | -0.001 | 102.669
6 | 0.868 | 0.00888 | -0.001 | 97.791
6.5 | 0.929 | 0.00921 | -0.002 | 100.861
7 | 0.988 | 0.00963 | -0.002 | 102.638
7.5 | 1.046 | 0.01007 | -0.003 | 103.865
8 | 1.103 | 0.0106 | -0.003 | 104.035
8.5 | 1.157 | 0.01123 | -0.004 | 103.102
9 | 1.21 | 0.01196 | -0.004 | 101.11
9.5 | 1.259 | 0.01284 | -0.005 | 98.081
10 | 1.307 | 0.01386 | -0.005 | 94.299
10.5 | 1.351 | 0.01527 | -0.006 | 88.505
11 | 1.393 | 0.01665 | -0.006 | 83.644
11.5 | 1.432 | 0.01848 | -0.007 | 77.489
12 | 1.469 | 0.02032 | -0.007 | 72.28
12.5 | 1.502 | 0.02241 | -0.007 | 67.028
13 | 1.533 | 0.02466 | -0.008 | 62.164
13.5 | 1.561 | 0.02708 | -0.008 | 57.642
14 | 1.585 | 0.02982 | -0.009 | 53.13
14.5 | 1.605 | 0.03277 | -0.009 | 48.981
15 | 1.622 | 0.03598 | -0.009 | 45.068
15.5 | 1.635 | 0.03951 | -0.01 | 41.375
16 | 1.644 | 0.04329 | -0.01 | 37.971
16.5 | 1.647 | 0.04737 | -0.011 | 34.77
17 | 1.646 | 0.05179 | -0.011 | 31.781
17.5 | 1.641 | 0.05665 | -0.011 | 28.958
18 | 1.631 | 0.06176 | -0.012 | 26.406
18.5 | 1.616 | 0.06733 | -0.012 | 24.006
19 | 1.598 | 0.07328 | -0.012 | 21.801
19.5 | 1.572 | 0.07977 | -0.013 | 19.711
20 | 1.542 | 0.08667 | -0.013 | 17.786

## 86. Re 6M Mach 0.25 (2)
BIGFOIL.COM POLAR EXPORT
Horten 18.00% thick 2.00% camber
Horten 18.00% thick 2.00% camber |  |  |  | Cl Max: | 1.5453 | at alpha= | 16 | deg
XFOIL ncrit=9 |  |  |  | L/D Max: | 127.407 | at alpha= | 8 | deg
Re: | 6000000 |  |  | Cd Min: | 0.08635 | at alpha= | 20 | deg
Mach: | 0.25 |  |  | Cl=0 at alpha= | -1.097 | deg
|  |  |  | @ Cl=0.1, Cd= | 0.0060308
|  |  |  | @ Cl=0.4, Cd= | 0.0054245
|  |  |  | @ Cl=0.6, Cd= | 0.0057475
alpha (deg) | Cl | Cd | Cm | Cl/Cd
-20 | -1.611 | 0.04771 | -0.0691 | -33.7665
-19.5 | -1.6141 | 0.04169 | -0.07 | -38.7167
-19 | -1.6129 | 0.03653 | -0.0698 | -44.1528
-18.5 | -1.609 | 0.03198 | -0.0687 | -50.3127
-18 | -1.5968 | 0.02845 | -0.0668 | -56.1265
-17.5 | -1.5776 | 0.02567 | -0.0644 | -61.457
-17 | -1.5545 | 0.02334 | -0.0616 | -66.6024
-16.5 | -1.5274 | 0.02141 | -0.0586 | -71.3405
-16 | -1.5029 | 0.01948 | -0.0549 | -77.1509
-15.5 | -1.4734 | 0.01796 | -0.0512 | -82.0379
-15 | -1.4398 | 0.01673 | -0.0476 | -86.061
-14.5 | -1.4062 | 0.01561 | -0.0436 | -90.0833
-14 | -1.3732 | 0.01459 | -0.0393 | -94.1193
-13.5 | -1.3107 | 0.0137 | -0.04 | -95.6715
-13 | -1.2431 | 0.01272 | -0.0418 | -97.728
-12.5 | -1.0661 | 0.01172 | -0.0649 | -90.9642
-12 | -1.0404 | 0.01138 | -0.0584 | -91.4236
-11.5 | -1.0039 | 0.01099 | -0.0538 | -91.3467
-11 | -0.967 | 0.01055 | -0.0493 | -91.6588
-10.5 | -0.9273 | 0.0102 | -0.0451 | -90.9118
-10 | -0.8877 | 0.00981 | -0.0409 | -90.4893
-9.5 | -0.846 | 0.00947 | -0.037 | -89.3347
-9 | -0.8044 | 0.00916 | -0.033 | -87.8166
-8.5 | -0.7624 | 0.00885 | -0.0291 | -86.1469
-8 | -0.7213 | 0.00865 | -0.0249 | -83.3873
-7.5 | -0.6751 | 0.00844 | -0.0218 | -79.9882
-7 | -0.6261 | 0.0082 | -0.0193 | -76.3537
-6.5 | -0.5758 | 0.00797 | -0.0171 | -72.2459
-6 | -0.5248 | 0.00777 | -0.015 | -67.5418
-5.5 | -0.4731 | 0.00759 | -0.0131 | -62.332
-5 | -0.4202 | 0.0074 | -0.0115 | -56.7838
-4.5 | -0.367 | 0.00723 | -0.0099 | -50.7607
-4 | -0.3137 | 0.00709 | -0.0084 | -44.2454
-3.5 | -0.2599 | 0.00693 | -0.007 | -37.5036
-3 | -0.2059 | 0.00678 | -0.0056 | -30.3687
-2.5 | -0.1517 | 0.00667 | -0.0044 | -22.7436
-2 | -0.0976 | 0.00653 | -0.0031 | -14.9464
-1.5 | -0.0432 | 0.0064 | -0.0019 | -6.75
-1 | 0.0104 | 0.00629 | -0.0005 | 1.6534
-0.5 | 0.0641 | 0.00614 | 0.0008 | 10.4397
0 | 0.1167 | 0.00598 | 0.0023 | 19.5151
0.5 | 0.1683 | 0.00584 | 0.0039 | 28.8185
1 | 0.2196 | 0.00565 | 0.0057 | 38.8673
1.5 | 0.2711 | 0.00551 | 0.0074 | 49.2015
2 | 0.3232 | 0.00547 | 0.009 | 59.0859
2.5 | 0.3761 | 0.00542 | 0.0104 | 69.3911
3 | 0.4297 | 0.00543 | 0.0118 | 79.1344
3.5 | 0.4832 | 0.00553 | 0.0131 | 87.3779
4 | 0.5363 | 0.00561 | 0.0146 | 95.5971
4.5 | 0.5898 | 0.00572 | 0.0159 | 103.1119
5 | 0.6417 | 0.00586 | 0.0176 | 109.5051
5.5 | 0.6921 | 0.00604 | 0.0196 | 114.5861
6 | 0.7426 | 0.00625 | 0.0215 | 118.816
6.5 | 0.7926 | 0.00648 | 0.0236 | 122.3148
7.5 | 0.8866 | 0.00699 | 0.0288 | 126.8383
8 | 0.9288 | 0.00729 | 0.0323 | 127.4074
8.5 | 0.962 | 0.00756 | 0.0377 | 127.2487
9 | 1.0145 | 0.00801 | 0.0389 | 126.6542
9.5 | 1.0927 | 0.00862 | 0.0345 | 126.7633
10 | 1.1707 | 0.00938 | 0.03 | 124.8081
10.5 | 1.23 | 0.01012 | 0.0293 | 121.5415
11 | 1.2885 | 0.0109 | 0.0287 | 118.211
11.5 | 1.3298 | 0.01179 | 0.0312 | 112.7905
12 | 1.383 | 0.01283 | 0.0309 | 107.7942
12.5 | 1.4326 | 0.01411 | 0.0307 | 101.5308
13 | 1.4793 | 0.01562 | 0.0304 | 94.7055
13.5 | 1.4925 | 0.01746 | 0.0354 | 85.4811
14 | 1.505 | 0.01977 | 0.0395 | 76.1254
14.5 | 1.5209 | 0.02225 | 0.0425 | 68.3551
15 | 1.5314 | 0.02546 | 0.0448 | 60.1493
15.5 | 1.5387 | 0.02924 | 0.0465 | 52.6231
16 | 1.5453 | 0.03331 | 0.0477 | 46.3915
16.5 | 1.54 | 0.03861 | 0.0483 | 39.886
17 | 1.5417 | 0.04358 | 0.0485 | 35.3763
17.5 | 1.5315 | 0.04978 | 0.0482 | 30.7654
18 | 1.5224 | 0.05619 | 0.0474 | 27.0938
18.5 | 1.5139 | 0.06267 | 0.0464 | 24.1567
19 | 1.496 | 0.07035 | 0.0446 | 21.2651
19.5 | 1.4793 | 0.07812 | 0.0424 | 18.9363
20 | 1.4604 | 0.08635 | 0.0399 | 16.9126

## 87. Re 6M Mach 0.50 (1)
BIGFOIL.COM POLAR EXPORT
Horten 18.00% thick 2.00% camber
Horten 18.00% thick 2.00% camber |  |  |  | Cl Max: | 1.382 | at alpha= | 11 | deg
JavaFoil+Calcfoil stall+Eppler ext transition |  |  |  | L/D Max: | 91.111 | at alpha= | 6 | deg
Re: | 6000000 |  |  | Cd Min: | 0.00723 | at alpha= | 3 | deg
Mach: | 0.5 |  |  | Cl=0 at alpha= | -0.81944 | deg
|  |  |  | @ Cl=0.1, Cd= | 0.0086312
|  |  |  | @ Cl=0.4, Cd= | 0.0077133
|  |  |  | @ Cl=0.6, Cd= | 0.0079654
alpha (deg) | Cl | Cd | Cm | Cl/Cd
-20 | -1.081 | 0.15709 | 0.013 | -6.879
-19.5 | -1.052 | 0.15027 | 0.013 | -7.002
-19 | -1.027 | 0.14829 | 0.013 | -6.923
-18.5 | -0.997 | 0.13864 | 0.012 | -7.189
-18 | -0.97 | 0.12792 | 0.012 | -7.582
-17.5 | -0.941 | 0.13185 | 0.012 | -7.137
-17 | -0.915 | 0.12004 | 0.011 | -7.619
-16.5 | -0.885 | 0.12444 | 0.011 | -7.112
-16 | -0.859 | 0.11186 | 0.011 | -7.676
-15.5 | -0.829 | 0.1138 | 0.01 | -7.286
-15 | -0.807 | 0.10135 | 0.011 | -7.96
-14.5 | -0.775 | 0.10321 | 0.01 | -7.51
-14 | -0.744 | 0.10665 | 0.009 | -6.979
-13.5 | -0.73 | 0.08586 | 0.011 | -8.502
-13 | -0.694 | 0.08966 | 0.01 | -7.743
-12.5 | -0.664 | 0.08931 | 0.009 | -7.433
-12 | -0.633 | 0.08995 | 0.008 | -7.036
-11.5 | -0.609 | 0.08212 | 0.009 | -7.416
-11 | -0.596 | 0.06549 | 0.011 | -9.103
-10.5 | -0.893 | 0.03272 | 0.013 | -27.282
-10 | -1.008 | 0.02038 | 0.014 | -49.452
-9.5 | -1.029 | 0.01722 | 0.013 | -59.729
-9 | -1.018 | 0.01546 | 0.013 | -65.836
-8.5 | -0.988 | 0.01427 | 0.013 | -69.25
-8 | -0.947 | 0.01335 | 0.012 | -70.913
-7.5 | -0.898 | 0.01263 | 0.012 | -71.115
-7 | -0.843 | 0.01202 | 0.011 | -70.157
-6.5 | -0.784 | 0.01147 | 0.011 | -68.387
-6 | -0.722 | 0.01102 | 0.011 | -65.504
-5.5 | -0.657 | 0.01067 | 0.01 | -61.593
-5 | -0.591 | 0.00935 | 0.01 | -63.183
-4.5 | -0.523 | 0.00872 | 0.009 | -59.96
-4 | -0.454 | 0.00895 | 0.009 | -50.685
-3.5 | -0.384 | 0.00875 | 0.008 | -43.873
-3 | -0.313 | 0.00897 | 0.008 | -34.894
-2.5 | -0.242 | 0.00882 | 0.007 | -27.403
-2 | -0.17 | 0.0091 | 0.007 | -18.697
-1.5 | -0.098 | 0.00895 | 0.006 | -10.959
-1 | -0.026 | 0.00842 | 0.006 | -3.074
-0.5 | 0.046 | 0.00872 | 0.005 | 5.326
0 | 0.119 | 0.0086 | 0.005 | 13.798
0.5 | 0.191 | 0.00801 | 0.004 | 23.822
1 | 0.263 | 0.00816 | 0.004 | 32.188
1.5 | 0.334 | 0.00775 | 0.003 | 43.167
2 | 0.406 | 0.00771 | 0.003 | 52.646
2.5 | 0.477 | 0.00745 | 0.002 | 64.008
3 | 0.548 | 0.00723 | 0.002 | 75.722
3.5 | 0.618 | 0.00822 | 0.001 | 75.174
4 | 0.687 | 0.00871 | 0.001 | 78.875
4.5 | 0.756 | 0.00904 | 0 | 83.658
5 | 0.823 | 0.00944 | -0.001 | 87.267
5.5 | 0.89 | 0.00992 | -0.001 | 89.697
6 | 0.954 | 0.01047 | -0.002 | 91.111
6.5 | 1.016 | 0.01119 | -0.002 | 90.823
7 | 1.075 | 0.01207 | -0.003 | 89.127
7.5 | 1.131 | 0.01316 | -0.003 | 85.958
8 | 1.184 | 0.0147 | -0.004 | 80.516
8.5 | 1.232 | 0.01638 | -0.004 | 75.203
9 | 1.275 | 0.01839 | -0.005 | 69.344
9.5 | 1.314 | 0.02084 | -0.005 | 63.029
10 | 1.346 | 0.02375 | -0.006 | 56.659
10.5 | 1.369 | 0.02719 | -0.006 | 50.35
11 | 1.382 | 0.03123 | -0.007 | 44.251
11.5 | 1.377 | 0.03638 | -0.007 | 37.853
12 | 1.348 | 0.04258 | -0.007 | 31.649
12.5 | 1.258 | 0.05122 | -0.008 | 24.564
13 | 0.851 | 0.06966 | -0.008 | 12.217
13.5 | 0.876 | 0.07576 | -0.008 | 11.558
14 | 0.908 | 0.07454 | -0.009 | 12.18
14.5 | 0.926 | 0.08512 | -0.009 | 10.884
15 | 0.954 | 0.08885 | -0.009 | 10.74
15.5 | 0.976 | 0.09609 | -0.009 | 10.162
16 | 0.989 | 0.10876 | -0.009 | 9.096

## 88. Re 6M Mach 0.50 (2)
BIGFOIL.COM POLAR EXPORT
Horten 18.00% thick 2.00% camber
Horten 18.00% thick 2.00% camber |  |  |  | Cl Max: | 1.4265 | at alpha= | 12 | deg
XFOIL ncrit=9 |  |  |  | L/D Max: | 115.15 | at alpha= | 6.5 | deg
Re: | 6000000 |  |  | Cd Min: | 0.1544 | at alpha= | -18.5 | deg
Mach: | 0.5 |  |  | Cl=0 at alpha= | -1.229 | deg
|  |  |  | @ Cl=0.1, Cd= | 0.0065088
|  |  |  | @ Cl=0.4, Cd= | 0.0058549
|  |  |  | @ Cl=0.6, Cd= | 0.0061505
alpha (deg) | Cl | Cd | Cm | Cl/Cd
-18.5 | -0.8549 | 0.1544 | -0.0178 | -5.5369
-18 | -0.8774 | 0.14216 | -0.0262 | -6.1719
-17.5 | -0.9063 | 0.12973 | -0.0348 | -6.986
-17 | -0.9427 | 0.11694 | -0.0435 | -8.0614
-16.5 | -0.9898 | 0.10365 | -0.0527 | -9.5494
-16 | -1.0374 | 0.09101 | -0.0609 | -11.3987
-15.5 | -1.0871 | 0.07865 | -0.0686 | -13.822
-15 | -1.1291 | 0.06718 | -0.0752 | -16.8071
-14.5 | -1.1674 | 0.05603 | -0.0813 | -20.8353
-14 | -1.2026 | 0.04558 | -0.0865 | -26.3844
-13.5 | -1.2363 | 0.03631 | -0.0894 | -34.0485
-12.5 | -1.157 | 0.01949 | -0.1089 | -59.3638
-12 | -1.0984 | 0.01696 | -0.1078 | -64.7642
-11.5 | -1.0584 | 0.01541 | -0.1017 | -68.6827
-11 | -1.0184 | 0.01415 | -0.0951 | -71.9717
-10.5 | -0.9758 | 0.01313 | -0.0885 | -74.3184
-10 | -0.9311 | 0.01231 | -0.082 | -75.6377
-9.5 | -0.8852 | 0.01157 | -0.0757 | -76.5082
-9 | -0.8382 | 0.01093 | -0.0695 | -76.688
-8.5 | -0.7889 | 0.01041 | -0.0637 | -75.7829
-8 | -0.741 | 0.0099 | -0.0578 | -74.8485
-7.5 | -0.6914 | 0.00946 | -0.0522 | -73.0867
-7 | -0.6407 | 0.00908 | -0.0469 | -70.5617
-6.5 | -0.5894 | 0.00871 | -0.0418 | -67.6693
-6 | -0.5382 | 0.00839 | -0.0367 | -64.1478
-5.5 | -0.4875 | 0.00813 | -0.0318 | -59.9631
-5 | -0.4387 | 0.00793 | -0.0265 | -55.3216
-4.5 | -0.3852 | 0.00774 | -0.0222 | -49.7674
-4 | -0.3285 | 0.00755 | -0.0188 | -43.5099
-3.5 | -0.27 | 0.00738 | -0.0158 | -36.5854
-3 | -0.2108 | 0.00721 | -0.013 | -29.2372
-2.5 | -0.152 | 0.00707 | -0.0103 | -21.4993
-2 | -0.0917 | 0.00694 | -0.008 | -13.2133
-1.5 | -0.0322 | 0.00679 | -0.0056 | -4.7423
-1 | 0.0272 | 0.00668 | -0.0032 | 4.0719
-0.5 | 0.0866 | 0.00654 | -0.0009 | 13.2416
0.5 | 0.2024 | 0.00627 | 0.0043 | 32.2807
1 | 0.2577 | 0.00607 | 0.0073 | 42.4547
1.5 | 0.3138 | 0.00592 | 0.0103 | 53.0068
2 | 0.37 | 0.00586 | 0.0133 | 63.1399
2.5 | 0.4284 | 0.00585 | 0.0159 | 73.2308
3 | 0.4876 | 0.00589 | 0.0185 | 82.7844
3.5 | 0.5457 | 0.00599 | 0.0213 | 91.1018
4 | 0.6032 | 0.00616 | 0.0244 | 97.9221
4.5 | 0.6602 | 0.00629 | 0.0276 | 104.9603
5 | 0.715 | 0.0065 | 0.0314 | 110
5.5 | 0.7651 | 0.00674 | 0.0361 | 113.5163
6 | 0.804 | 0.00701 | 0.043 | 114.6933
6.5 | 0.8452 | 0.00734 | 0.0494 | 115.1499
7 | 0.8863 | 0.0077 | 0.0559 | 115.1039
7.5 | 0.9249 | 0.00817 | 0.0625 | 113.2069
8 | 0.9816 | 0.00881 | 0.0655 | 111.4188
8.5 | 1.0911 | 0.00991 | 0.0582 | 110.1009
9 | 1.1775 | 0.0111 | 0.0552 | 106.0811
10 | 1.3034 | 0.01469 | 0.0552 | 88.727
10.5 | 1.3457 | 0.0174 | 0.0567 | 77.3391
11 | 1.3913 | 0.02092 | 0.0558 | 66.5057
11.5 | 1.4262 | 0.02523 | 0.0548 | 56.5279
12 | 1.4265 | 0.02982 | 0.0581 | 47.837
12.5 | 1.4174 | 0.03502 | 0.0613 | 40.474
13 | 1.4002 | 0.04107 | 0.0635 | 34.093
13.5 | 1.3857 | 0.04731 | 0.0649 | 29.2898
14 | 1.3648 | 0.05434 | 0.0653 | 25.1159
14.5 | 1.345 | 0.06167 | 0.0649 | 21.8096
15 | 1.324 | 0.06946 | 0.0637 | 19.0613
15.5 | 1.301 | 0.07777 | 0.0617 | 16.7288
16 | 1.2803 | 0.08615 | 0.0593 | 14.8613
16.5 | 1.2587 | 0.09497 | 0.0562 | 13.2537
17 | 1.2356 | 0.10423 | 0.0524 | 11.8546

## 89. Re 7M Mach 0.00 (1)
BIGFOIL.COM POLAR EXPORT
Horten 18.00% thick 2.00% camber
Horten 18.00% thick 2.00% camber |  |  |  | Cl Max: | 1.757 | at alpha= | 19 | deg
JavaFoil+Calcfoil stall+Eppler ext transition |  |  |  | L/D Max: | 109.339 | at alpha= | 8 | deg
Re: | 7000000 |  |  | Cd Min: | 0.00776 | at alpha= | 2.5 | deg
Mach: | 0 |  |  | Cl=0 at alpha= | -0.82258 | deg
|  |  |  | @ Cl=0.1, Cd= | 0.008739
|  |  |  | @ Cl=0.4, Cd= | 0.0078689
|  |  |  | @ Cl=0.6, Cd= | 0.008005
alpha (deg) | Cl | Cd | Cm | Cl/Cd
-20 | -1.392 | 0.08207 | 0.015 | -16.957
-19.5 | -1.406 | 0.07199 | 0.015 | -19.535
-19 | -1.422 | 0.06144 | 0.015 | -23.149
-18.5 | -1.437 | 0.05141 | 0.015 | -27.951
-18 | -1.447 | 0.04354 | 0.015 | -33.23
-17.5 | -1.454 | 0.0368 | 0.015 | -39.514
-17 | -1.457 | 0.03162 | 0.015 | -46.071
-16.5 | -1.455 | 0.02756 | 0.015 | -52.815
-16 | -1.449 | 0.02422 | 0.015 | -59.849
-15.5 | -1.439 | 0.02181 | 0.015 | -65.996
-15 | -1.424 | 0.01995 | 0.015 | -71.395
-14.5 | -1.405 | 0.01835 | 0.015 | -76.612
-14 | -1.382 | 0.01693 | 0.015 | -81.651
-13.5 | -1.355 | 0.01587 | 0.014 | -85.374
-13 | -1.324 | 0.01518 | 0.014 | -87.211
-12.5 | -1.29 | 0.01421 | 0.014 | -90.797
-12 | -1.253 | 0.01355 | 0.013 | -92.457
-11.5 | -1.212 | 0.01322 | 0.013 | -91.713
-11 | -1.17 | 0.01271 | 0.013 | -92.021
-10.5 | -1.124 | 0.01195 | 0.012 | -94.106
-10 | -1.077 | 0.01153 | 0.012 | -93.383
-9.5 | -1.027 | 0.01113 | 0.012 | -92.235
-9 | -0.976 | 0.01077 | 0.011 | -90.572
-8.5 | -0.923 | 0.01043 | 0.011 | -88.431
-8 | -0.868 | 0.00913 | 0.011 | -95.011
-7.5 | -0.812 | 0.00936 | 0.01 | -86.756
-7 | -0.755 | 0.0096 | 0.01 | -78.66
-6.5 | -0.697 | 0.00932 | 0.01 | -74.747
-6 | -0.638 | 0.00911 | 0.009 | -70.06
-5.5 | -0.578 | 0.00941 | 0.009 | -61.478
-5 | -0.518 | 0.00916 | 0.008 | -56.564
-4.5 | -0.457 | 0.009 | 0.008 | -50.811
-4 | -0.396 | 0.00932 | 0.008 | -42.494
-3.5 | -0.334 | 0.00913 | 0.007 | -36.616
-3 | -0.272 | 0.00901 | 0.007 | -30.246
-2.5 | -0.21 | 0.00936 | 0.006 | -22.46
-2 | -0.148 | 0.00918 | 0.006 | -16.096
-1.5 | -0.085 | 0.00908 | 0.005 | -9.377
-1 | -0.022 | 0.00896 | 0.005 | -2.506
-0.5 | 0.04 | 0.00892 | 0.005 | 4.517
0 | 0.103 | 0.00873 | 0.004 | 11.798
0.5 | 0.166 | 0.00854 | 0.004 | 19.395
1 | 0.228 | 0.00832 | 0.003 | 27.429
1.5 | 0.291 | 0.0082 | 0.003 | 35.46
2 | 0.353 | 0.00821 | 0.002 | 42.999
2.5 | 0.415 | 0.00776 | 0.002 | 53.54
3 | 0.477 | 0.00781 | 0.001 | 61.08
3.5 | 0.539 | 0.00831 | 0.001 | 64.841
4 | 0.601 | 0.008 | 0 | 75.11
4.5 | 0.662 | 0.00814 | 0 | 81.317
5 | 0.723 | 0.00797 | 0 | 90.749
5.5 | 0.783 | 0.00781 | -0.001 | 100.363
6 | 0.843 | 0.00804 | -0.001 | 104.866
6.5 | 0.903 | 0.00872 | -0.002 | 103.481
7 | 0.961 | 0.00904 | -0.002 | 106.309
7.5 | 1.019 | 0.00941 | -0.003 | 108.271
8 | 1.075 | 0.00983 | -0.003 | 109.339
8.5 | 1.13 | 0.01034 | -0.004 | 109.333
9 | 1.183 | 0.01089 | -0.004 | 108.698
9.5 | 1.235 | 0.01173 | -0.005 | 105.225
10 | 1.284 | 0.01245 | -0.005 | 103.132
10.5 | 1.331 | 0.0133 | -0.006 | 100.049
11 | 1.375 | 0.01455 | -0.006 | 94.497
11.5 | 1.417 | 0.01568 | -0.006 | 90.37
12 | 1.457 | 0.01705 | -0.007 | 85.482
12.5 | 1.495 | 0.01852 | -0.007 | 80.717
13 | 1.53 | 0.02013 | -0.008 | 76.027
13.5 | 1.563 | 0.02196 | -0.008 | 71.194
14 | 1.594 | 0.02401 | -0.009 | 66.39
14.5 | 1.622 | 0.02623 | -0.009 | 61.832
15 | 1.648 | 0.02866 | -0.009 | 57.499
15.5 | 1.671 | 0.03125 | -0.01 | 53.49
16 | 1.692 | 0.03407 | -0.01 | 49.665
16.5 | 1.709 | 0.03711 | -0.01 | 46.06
17 | 1.724 | 0.04036 | -0.011 | 42.712
17.5 | 1.736 | 0.04382 | -0.011 | 39.619
18 | 1.746 | 0.04751 | -0.012 | 36.746
18.5 | 1.753 | 0.05141 | -0.012 | 34.093
19 | 1.757 | 0.05567 | -0.012 | 31.563
19.5 | 1.757 | 0.06014 | -0.013 | 29.224
20 | 1.755 | 0.0648 | -0.013 | 27.084

## 90. Re 7M Mach 0.00 (2)
BIGFOIL.COM POLAR EXPORT
Horten 18.00% thick 2.00% camber
Horten 18.00% thick 2.00% camber |  |  |  | Cl Max: | 1.6282 | at alpha= | 18.5 | deg
XFOIL ncrit=9 |  |  |  | L/D Max: | 132.632 | at alpha= | 8.5 | deg
Re: | 7000000 |  |  | Cd Min: | 0.05652 | at alpha= | 20 | deg
Mach: | 0 |  |  | Cl=0 at alpha= | -1.0677 | deg
|  |  |  | @ Cl=0.1, Cd= | 0.0058684
|  |  |  | @ Cl=0.4, Cd= | 0.0052863
|  |  |  | @ Cl=0.6, Cd= | 0.0055763
alpha (deg) | Cl | Cd | Cm | Cl/Cd
-20 | -1.6989 | 0.02738 | -0.0541 | -62.0489
-19.5 | -1.6809 | 0.02503 | -0.0522 | -67.1554
-19 | -1.6595 | 0.02305 | -0.0501 | -71.9957
-18.5 | -1.635 | 0.02136 | -0.0478 | -76.5449
-18 | -1.6078 | 0.01993 | -0.0454 | -80.6724
-17.5 | -1.5812 | 0.01852 | -0.0427 | -85.378
-17 | -1.5533 | 0.01727 | -0.0398 | -89.9421
-16.5 | -1.5228 | 0.01621 | -0.0369 | -93.942
-16 | -1.4895 | 0.01533 | -0.0341 | -97.1624
-15.5 | -1.4564 | 0.01451 | -0.031 | -100.3722
-15 | -1.4239 | 0.01372 | -0.0276 | -103.7828
-14.5 | -1.3889 | 0.01307 | -0.0244 | -106.2663
-14 | -1.3254 | 0.01242 | -0.0267 | -106.715
-13.5 | -1.2743 | 0.01172 | -0.0265 | -108.7287
-13 | -1.1159 | 0.01081 | -0.0485 | -103.2285
-12.5 | -1.0672 | 0.0106 | -0.0475 | -100.6792
-12 | -1.0341 | 0.01035 | -0.0432 | -99.913
-11.5 | -0.9991 | 0.01001 | -0.0392 | -99.8102
-11 | -0.9611 | 0.00971 | -0.0357 | -98.9804
-10.5 | -0.9237 | 0.00938 | -0.0319 | -98.4755
-10 | -0.8841 | 0.00913 | -0.0285 | -96.8346
-9.5 | -0.846 | 0.00886 | -0.0248 | -95.4853
-9 | -0.8055 | 0.00868 | -0.0214 | -92.7995
-8.5 | -0.7599 | 0.00843 | -0.0191 | -90.1423
-8 | -0.713 | 0.0082 | -0.0171 | -86.9512
-7.5 | -0.6647 | 0.00801 | -0.0153 | -82.9838
-7 | -0.6158 | 0.00782 | -0.0136 | -78.7468
-6.5 | -0.5657 | 0.00763 | -0.0121 | -74.1415
-6 | -0.5152 | 0.00744 | -0.0107 | -69.2473
-5.5 | -0.4645 | 0.00727 | -0.0094 | -63.8927
-5 | -0.4131 | 0.00712 | -0.0081 | -58.0197
-4.5 | -0.3608 | 0.00696 | -0.007 | -51.8391
-4 | -0.3088 | 0.00682 | -0.0059 | -45.2786
-3.5 | -0.2565 | 0.0067 | -0.0049 | -38.2836
-3 | -0.2037 | 0.00655 | -0.0039 | -31.0992
-2.5 | -0.151 | 0.00644 | -0.0029 | -23.4472
-2 | -0.0982 | 0.00634 | -0.002 | -15.489
-1.5 | -0.0453 | 0.0062 | -0.001 | -7.3065
-1 | 0.0071 | 0.00609 | 0 | 1.1658
-0.5 | 0.0592 | 0.00597 | 0.001 | 9.9162
0 | 0.1114 | 0.00584 | 0.0021 | 19.0753
0.5 | 0.1622 | 0.00571 | 0.0034 | 28.4063
1 | 0.2126 | 0.00556 | 0.0048 | 38.2374
1.5 | 0.2633 | 0.00542 | 0.0061 | 48.5793
2 | 0.3135 | 0.00535 | 0.0075 | 58.5981
2.5 | 0.3646 | 0.0053 | 0.0087 | 68.7925
3 | 0.4163 | 0.00528 | 0.0099 | 78.8447
3.5 | 0.4681 | 0.00534 | 0.0109 | 87.6592
4 | 0.5194 | 0.00543 | 0.0121 | 95.6538
4.5 | 0.5715 | 0.00552 | 0.0131 | 103.5326
5 | 0.6221 | 0.00562 | 0.0144 | 110.694
5.5 | 0.6722 | 0.00577 | 0.0157 | 116.4991
6 | 0.7214 | 0.00597 | 0.0172 | 120.8375
6.5 | 0.7698 | 0.00618 | 0.0188 | 124.5631
7 | 0.8177 | 0.00639 | 0.0205 | 127.9656
7.5 | 0.8647 | 0.00663 | 0.0223 | 130.4223
8 | 0.9095 | 0.0069 | 0.0245 | 131.8116
8.5 | 0.9523 | 0.00718 | 0.0271 | 132.6323
9 | 0.9918 | 0.00748 | 0.0303 | 132.5936
9.5 | 1.0371 | 0.00782 | 0.0321 | 132.6215
10 | 1.1083 | 0.0084 | 0.0281 | 131.9405
10.5 | 1.1823 | 0.0091 | 0.0233 | 129.9231
11 | 1.2399 | 0.00967 | 0.0221 | 128.2213
11.5 | 1.2973 | 0.01032 | 0.0208 | 125.7074
12 | 1.3356 | 0.011 | 0.0232 | 121.4182
12.5 | 1.3866 | 0.01177 | 0.0228 | 117.808
13 | 1.4358 | 0.01264 | 0.0223 | 113.5918
13.5 | 1.4826 | 0.01362 | 0.0219 | 108.8546
14 | 1.5222 | 0.01474 | 0.0226 | 103.27
14.5 | 1.5387 | 0.01595 | 0.0273 | 96.4702
15 | 1.5534 | 0.01764 | 0.0314 | 88.0612
15.5 | 1.5698 | 0.01958 | 0.0344 | 80.1736
16 | 1.5865 | 0.02188 | 0.0365 | 72.5091
16.5 | 1.5991 | 0.02475 | 0.0382 | 64.6101
17 | 1.6135 | 0.0277 | 0.0394 | 58.2491
17.5 | 1.6173 | 0.03166 | 0.0403 | 51.0834
18 | 1.6249 | 0.03554 | 0.0408 | 45.7203
18.5 | 1.6282 | 0.03998 | 0.0409 | 40.7254
19 | 1.6267 | 0.04503 | 0.0407 | 36.1248
19.5 | 1.6187 | 0.05098 | 0.04 | 31.7517
20 | 1.6157 | 0.05652 | 0.0391 | 28.5863

## 91. Re 7M Mach 0.10 (1)
BIGFOIL.COM POLAR EXPORT
Horten 18.00% thick 2.00% camber
Horten 18.00% thick 2.00% camber |  |  |  | Cl Max: | 1.74 | at alpha= | 19 | deg
JavaFoil+Calcfoil stall+Eppler ext transition |  |  |  | L/D Max: | 109.264 | at alpha= | 6 | deg
Re: | 7000000 |  |  | Cd Min: | 0.00775 | at alpha= | 6 | deg
Mach: | 0.1 |  |  | Cl=0 at alpha= | -0.82031 | deg
|  |  |  | @ Cl=0.1, Cd= | 0.0083675
|  |  |  | @ Cl=0.4, Cd= | 0.0078952
|  |  |  | @ Cl=0.6, Cd= | 0.0080781
alpha (deg) | Cl | Cd | Cm | Cl/Cd
-20 | -1.351 | 0.08964 | 0.015 | -15.077
-19.5 | -1.368 | 0.07929 | 0.015 | -17.256
-19 | -1.386 | 0.06835 | 0.015 | -20.276
-18.5 | -1.402 | 0.05781 | 0.015 | -24.259
-18 | -1.417 | 0.04834 | 0.015 | -29.309
-17.5 | -1.428 | 0.04042 | 0.015 | -35.333
-17 | -1.435 | 0.03416 | 0.015 | -42.017
-16.5 | -1.438 | 0.02945 | 0.015 | -48.809
-16 | -1.435 | 0.02559 | 0.015 | -56.09
-15.5 | -1.428 | 0.02286 | 0.015 | -62.477
-15 | -1.416 | 0.02063 | 0.015 | -68.658
-14.5 | -1.399 | 0.01891 | 0.015 | -74.019
-14 | -1.378 | 0.01756 | 0.015 | -78.501
-13.5 | -1.353 | 0.01622 | 0.014 | -83.401
-13 | -1.323 | 0.01525 | 0.014 | -86.777
-12.5 | -1.29 | 0.01443 | 0.014 | -89.383
-12 | -1.254 | 0.01373 | 0.013 | -91.272
-11.5 | -1.214 | 0.01338 | 0.013 | -90.765
-11 | -1.172 | 0.01284 | 0.013 | -91.322
-10.5 | -1.127 | 0.01209 | 0.013 | -93.259
-10 | -1.08 | 0.01163 | 0.012 | -92.875
-9.5 | -1.03 | 0.01122 | 0.012 | -91.827
-9 | -0.979 | 0.01086 | 0.012 | -90.113
-8.5 | -0.926 | 0.01049 | 0.011 | -88.296
-8 | -0.871 | 0.0092 | 0.011 | -94.692
-7.5 | -0.815 | 0.00941 | 0.01 | -86.607
-7 | -0.758 | 0.00916 | 0.01 | -82.738
-6.5 | -0.7 | 0.00939 | 0.01 | -74.566
-6 | -0.641 | 0.00916 | 0.009 | -69.98
-5.5 | -0.581 | 0.00944 | 0.009 | -61.58
-5 | -0.521 | 0.0092 | 0.008 | -56.61
-4.5 | -0.46 | 0.00902 | 0.008 | -50.948
-4 | -0.398 | 0.00942 | 0.008 | -42.255
-3.5 | -0.336 | 0.00918 | 0.007 | -36.607
-3 | -0.274 | 0.00904 | 0.007 | -30.294
-2.5 | -0.211 | 0.00942 | 0.006 | -22.434
-2 | -0.148 | 0.00931 | 0.006 | -15.95
-1.5 | -0.086 | 0.00907 | 0.005 | -9.434
-1 | -0.023 | 0.00902 | 0.005 | -2.502
-0.5 | 0.041 | 0.00892 | 0.005 | 4.544
0 | 0.104 | 0.00833 | 0.004 | 12.428
0.5 | 0.167 | 0.0086 | 0.004 | 19.366
1 | 0.229 | 0.00838 | 0.003 | 27.385
1.5 | 0.292 | 0.00825 | 0.003 | 35.432
2 | 0.355 | 0.0082 | 0.002 | 43.252
2.5 | 0.417 | 0.00778 | 0.002 | 53.649
3 | 0.48 | 0.00788 | 0.001 | 60.901
3.5 | 0.542 | 0.00834 | 0.001 | 64.992
4 | 0.604 | 0.00806 | 0 | 74.882
4.5 | 0.665 | 0.00821 | 0 | 80.97
5 | 0.726 | 0.008 | 0 | 90.829
5.5 | 0.787 | 0.00784 | -0.001 | 100.377
6 | 0.847 | 0.00775 | -0.001 | 109.264
6.5 | 0.907 | 0.00878 | -0.002 | 103.292
7 | 0.966 | 0.00912 | -0.002 | 105.837
7.5 | 1.023 | 0.0095 | -0.003 | 107.724
8 | 1.08 | 0.00994 | -0.003 | 108.618
8.5 | 1.135 | 0.01044 | -0.004 | 108.693
9 | 1.188 | 0.01101 | -0.004 | 107.869
9.5 | 1.239 | 0.01188 | -0.005 | 104.256
10 | 1.288 | 0.01263 | -0.005 | 101.98
10.5 | 1.334 | 0.01353 | -0.006 | 98.657
11 | 1.379 | 0.01483 | -0.006 | 92.957
11.5 | 1.42 | 0.01602 | -0.006 | 88.666
12 | 1.46 | 0.01744 | -0.007 | 83.725
12.5 | 1.497 | 0.01897 | -0.007 | 78.895
13 | 1.532 | 0.02066 | -0.008 | 74.154
13.5 | 1.564 | 0.02259 | -0.008 | 69.248
14 | 1.594 | 0.0247 | -0.009 | 64.536
14.5 | 1.621 | 0.02701 | -0.009 | 60.031
15 | 1.646 | 0.02954 | -0.009 | 55.722
15.5 | 1.668 | 0.03225 | -0.01 | 51.728
16 | 1.688 | 0.03518 | -0.01 | 47.968
16.5 | 1.703 | 0.03834 | -0.01 | 44.42
17 | 1.716 | 0.04174 | -0.011 | 41.114
17.5 | 1.726 | 0.04536 | -0.011 | 38.052
18 | 1.734 | 0.04912 | -0.012 | 35.297
18.5 | 1.738 | 0.05328 | -0.012 | 32.624
19 | 1.74 | 0.05773 | -0.012 | 30.137
19.5 | 1.738 | 0.06233 | -0.013 | 27.881
20 | 1.732 | 0.06724 | -0.013 | 25.764

## 92. Re 7M Mach 0.10 (2)
BIGFOIL.COM POLAR EXPORT
Horten 18.00% thick 2.00% camber
Horten 18.00% thick 2.00% camber |  |  |  | Cl Max: | 1.6154 | at alpha= | 18 | deg
XFOIL ncrit=9 |  |  |  | L/D Max: | 132.396 | at alpha= | 8.5 | deg
Re: | 7000000 |  |  | Cd Min: | 0.06058 | at alpha= | 20 | deg
Mach: | 0.1 |  |  | Cl=0 at alpha= | -1.0729 | deg
|  |  |  | @ Cl=0.1, Cd= | 0.0058907
|  |  |  | @ Cl=0.4, Cd= | 0.0053008
|  |  |  | @ Cl=0.6, Cd= | 0.0055898
alpha (deg) | Cl | Cd | Cm | Cl/Cd
-12.5 | -1.0703 | 0.01073 | -0.0497 | -99.7484
-12 | -1.0365 | 0.01046 | -0.0453 | -99.0918
-11.5 | -1.0012 | 0.01012 | -0.0412 | -98.9328
-11 | -0.9637 | 0.00979 | -0.0375 | -98.4372
-10.5 | -0.9253 | 0.00946 | -0.0338 | -97.8118
-10 | -0.8862 | 0.00919 | -0.0301 | -96.4309
-9.5 | -0.8466 | 0.0089 | -0.0265 | -95.1236
-9 | -0.8075 | 0.00873 | -0.0228 | -92.4971
-8.5 | -0.7627 | 0.00847 | -0.0202 | -90.0472
-8 | -0.7156 | 0.00824 | -0.018 | -86.8447
-7.5 | -0.6671 | 0.00805 | -0.0161 | -82.8696
-7 | -0.6181 | 0.00785 | -0.0143 | -78.7389
-6.5 | -0.5681 | 0.00765 | -0.0127 | -74.2614
-6 | -0.5174 | 0.00746 | -0.0112 | -69.3566
-5.5 | -0.4664 | 0.00729 | -0.0098 | -63.9781
-5 | -0.4148 | 0.00714 | -0.0085 | -58.0952
-4.5 | -0.3623 | 0.00698 | -0.0074 | -51.9054
-4 | -0.3098 | 0.00684 | -0.0063 | -45.2924
-3.5 | -0.2572 | 0.00672 | -0.0051 | -38.2738
-3 | -0.2043 | 0.00657 | -0.0041 | -31.0959
-2.5 | -0.1513 | 0.00645 | -0.0031 | -23.4574
-2 | -0.0982 | 0.00636 | -0.0021 | -15.4403
-1.5 | -0.0451 | 0.00621 | -0.0011 | -7.2625
-1 | 0.0077 | 0.00611 | -0.0001 | 1.2602
-0.5 | 0.0599 | 0.00599 | 0.001 | 10
0 | 0.1124 | 0.00586 | 0.0021 | 19.1809
0.5 | 0.1635 | 0.00572 | 0.0034 | 28.5839
1 | 0.214 | 0.00557 | 0.0049 | 38.4201
1.5 | 0.2651 | 0.00543 | 0.0062 | 48.8214
2 | 0.3156 | 0.00536 | 0.0076 | 58.8806
2.5 | 0.3668 | 0.00532 | 0.0089 | 68.9474
3 | 0.4187 | 0.00529 | 0.0101 | 79.1493
3.5 | 0.4709 | 0.00535 | 0.0112 | 88.0187
4 | 0.5225 | 0.00545 | 0.0124 | 95.8716
4.5 | 0.5746 | 0.00554 | 0.0134 | 103.7184
5 | 0.6256 | 0.00564 | 0.0147 | 110.922
5.5 | 0.676 | 0.00579 | 0.0161 | 116.753
6 | 0.7254 | 0.00599 | 0.0177 | 121.1018
6.5 | 0.7738 | 0.00621 | 0.0194 | 124.6055
7 | 0.8217 | 0.00643 | 0.0212 | 127.7916
7.5 | 0.8686 | 0.00667 | 0.0232 | 130.2249
8 | 0.9133 | 0.00695 | 0.0255 | 131.4101
8.5 | 0.9559 | 0.00722 | 0.0283 | 132.3961
9 | 0.9938 | 0.00752 | 0.0319 | 132.1543
9.5 | 1.0417 | 0.00789 | 0.0334 | 132.0279
10 | 1.1167 | 0.00851 | 0.0287 | 131.2221
10.5 | 1.19 | 0.0092 | 0.0242 | 129.3478
11 | 1.2478 | 0.00979 | 0.0231 | 127.4566
11.5 | 1.3045 | 0.01046 | 0.022 | 124.7132
12 | 1.3429 | 0.01117 | 0.0246 | 120.2238
12.5 | 1.3943 | 0.01198 | 0.0241 | 116.3856
13 | 1.4433 | 0.01292 | 0.0237 | 111.7105
13.5 | 1.4896 | 0.01398 | 0.0235 | 106.5522
14 | 1.5212 | 0.01523 | 0.0255 | 99.8818
14.5 | 1.5386 | 0.0166 | 0.0299 | 92.6867
15 | 1.5537 | 0.01843 | 0.0337 | 84.3028
15.5 | 1.5683 | 0.02067 | 0.0366 | 75.8732
16 | 1.585 | 0.02316 | 0.0385 | 68.437
16.5 | 1.5952 | 0.02635 | 0.0401 | 60.5389
17 | 1.608 | 0.02956 | 0.0411 | 54.3978
17.5 | 1.6096 | 0.03389 | 0.0419 | 47.4948
18 | 1.6154 | 0.03806 | 0.0422 | 42.4435
18.5 | 1.6151 | 0.04302 | 0.0422 | 37.543
19 | 1.6117 | 0.04838 | 0.0418 | 33.3134
19.5 | 1.6018 | 0.05468 | 0.0409 | 29.2941
20 | 1.5968 | 0.06058 | 0.0398 | 26.3585

## 93. Re 7M Mach 0.25 (1)
BIGFOIL.COM POLAR EXPORT
Horten 18.00% thick 2.00% camber
Horten 18.00% thick 2.00% camber |  |  |  | Cl Max: | 1.65 | at alpha= | 16.5 | deg
JavaFoil+Calcfoil stall+Eppler ext transition |  |  |  | L/D Max: | 105.201 | at alpha= | 8 | deg
Re: | 7000000 |  |  | Cd Min: | 0.0076 | at alpha= | 4 | deg
Mach: | 0.25 |  |  | Cl=0 at alpha= | -0.82308 | deg
|  |  |  | @ Cl=0.1, Cd= | 0.0085784
|  |  |  | @ Cl=0.4, Cd= | 0.0079756
|  |  |  | @ Cl=0.6, Cd= | 0.0076562
alpha (deg) | Cl | Cd | Cm | Cl/Cd
-19.5 | -1.097 | 0.12191 | 0.013 | -9.003
-19 | -1.133 | 0.11104 | 0.014 | -10.201
-18.5 | -1.164 | 0.10014 | 0.014 | -11.625
-18 | -1.193 | 0.08871 | 0.014 | -13.45
-17.5 | -1.223 | 0.07578 | 0.014 | -16.141
-17 | -1.252 | 0.06333 | 0.014 | -19.772
-16.5 | -1.281 | 0.05127 | 0.015 | -24.982
-16 | -1.307 | 0.04065 | 0.015 | -32.166
-15.5 | -1.327 | 0.03287 | 0.015 | -40.361
-15 | -1.338 | 0.02747 | 0.015 | -48.692
-14.5 | -1.341 | 0.0235 | 0.015 | -57.07
-14 | -1.336 | 0.02083 | 0.015 | -64.155
-13.5 | -1.324 | 0.01882 | 0.015 | -70.353
-13 | -1.305 | 0.01729 | 0.014 | -75.467
-12.5 | -1.281 | 0.01604 | 0.014 | -79.876
-12 | -1.252 | 0.01502 | 0.014 | -83.337
-11.5 | -1.219 | 0.01421 | 0.014 | -85.786
-11 | -1.181 | 0.01349 | 0.013 | -87.549
-10.5 | -1.138 | 0.01363 | 0.013 | -83.469
-10 | -1.095 | 0.01232 | 0.013 | -88.907
-9.5 | -1.047 | 0.01181 | 0.012 | -88.701
-9 | -0.997 | 0.01136 | 0.012 | -87.773
-8.5 | -0.945 | 0.01098 | 0.011 | -86.072
-8 | -0.89 | 0.01061 | 0.011 | -83.897
-7.5 | -0.834 | 0.00927 | 0.011 | -89.977
-7 | -0.776 | 0.00949 | 0.01 | -81.78
-6.5 | -0.717 | 0.00921 | 0.01 | -77.875
-6 | -0.657 | 0.00946 | 0.009 | -69.409
-5.5 | -0.596 | 0.00922 | 0.009 | -64.603
-5 | -0.534 | 0.0095 | 0.009 | -56.228
-4.5 | -0.472 | 0.0093 | 0.008 | -50.709
-4 | -0.408 | 0.00907 | 0.008 | -45.024
-3.5 | -0.345 | 0.00946 | 0.007 | -36.481
-3 | -0.281 | 0.00928 | 0.007 | -30.291
-2.5 | -0.217 | 0.00907 | 0.007 | -23.915
-2 | -0.153 | 0.00894 | 0.006 | -17.061
-1.5 | -0.088 | 0.00931 | 0.006 | -9.447
-1 | -0.023 | 0.00917 | 0.005 | -2.528
-0.5 | 0.042 | 0.00866 | 0.005 | 4.807
0 | 0.106 | 0.00857 | 0.004 | 12.406
0.5 | 0.171 | 0.00838 | 0.004 | 20.421
1 | 0.236 | 0.00857 | 0.003 | 27.492
1.5 | 0.3 | 0.00849 | 0.003 | 35.342
2 | 0.364 | 0.00797 | 0.002 | 45.717
2.5 | 0.428 | 0.00798 | 0.002 | 53.662
3 | 0.492 | 0.00769 | 0.001 | 64.009
3.5 | 0.556 | 0.00778 | 0.001 | 71.436
4 | 0.62 | 0.0076 | 0 | 81.515
4.5 | 0.683 | 0.00807 | 0 | 84.563
5 | 0.745 | 0.00792 | 0 | 94.074
5.5 | 0.807 | 0.00779 | -0.001 | 103.585
6 | 0.869 | 0.0088 | -0.001 | 98.658
6.5 | 0.929 | 0.00913 | -0.002 | 101.723
7 | 0.989 | 0.00953 | -0.002 | 103.694
7.5 | 1.047 | 0.00998 | -0.003 | 104.913
8 | 1.103 | 0.01049 | -0.003 | 105.201
8.5 | 1.158 | 0.01109 | -0.004 | 104.381
9 | 1.211 | 0.0118 | -0.004 | 102.579
9.5 | 1.261 | 0.01286 | -0.005 | 98.004
10 | 1.308 | 0.01364 | -0.005 | 95.928
10.5 | 1.353 | 0.01498 | -0.006 | 90.303
11 | 1.395 | 0.01631 | -0.006 | 85.511
11.5 | 1.434 | 0.01809 | -0.007 | 79.29
12 | 1.471 | 0.01983 | -0.007 | 74.169
12.5 | 1.505 | 0.02186 | -0.007 | 68.822
13 | 1.535 | 0.02404 | -0.008 | 63.868
13.5 | 1.563 | 0.02639 | -0.008 | 59.238
14 | 1.587 | 0.02903 | -0.009 | 54.671
14.5 | 1.607 | 0.03192 | -0.009 | 50.351
15 | 1.624 | 0.03506 | -0.009 | 46.324
15.5 | 1.637 | 0.03849 | -0.01 | 42.543
16 | 1.646 | 0.04216 | -0.01 | 39.055
16.5 | 1.65 | 0.04619 | -0.011 | 35.717
17 | 1.649 | 0.05056 | -0.011 | 32.606
17.5 | 1.643 | 0.05517 | -0.011 | 29.784
18 | 1.633 | 0.06031 | -0.012 | 27.078
18.5 | 1.619 | 0.06583 | -0.012 | 24.588
19 | 1.6 | 0.07159 | -0.012 | 22.348
19.5 | 1.575 | 0.07782 | -0.013 | 20.235
20 | 1.544 | 0.08478 | -0.013 | 18.209

## 94. Re 7M Mach 0.25 (2)
BIGFOIL.COM POLAR EXPORT
Horten 18.00% thick 2.00% camber
Horten 18.00% thick 2.00% camber |  |  |  | Cl Max: | 1.5632 | at alpha= | 16.5 | deg
XFOIL ncrit=9 |  |  |  | L/D Max: | 129.651 | at alpha= | 8.5 | deg
Re: | 7000000 |  |  | Cd Min: | 0.07623 | at alpha= | 19.5 | deg
Mach: | 0.25 |  |  | Cl=0 at alpha= | -1.1015 | deg
|  |  |  | @ Cl=0.1, Cd= | 0.0059869
|  |  |  | @ Cl=0.4, Cd= | 0.0053961
|  |  |  | @ Cl=0.6, Cd= | 0.0056863
alpha (deg) | Cl | Cd | Cm | Cl/Cd
-12.5 | -1.0832 | 0.01158 | -0.0621 | -93.5406
-12 | -1.0508 | 0.01112 | -0.0568 | -94.4964
-11.5 | -1.0139 | 0.01071 | -0.0523 | -94.6685
-11 | -0.9755 | 0.01032 | -0.0479 | -94.5252
-10.5 | -0.9359 | 0.00994 | -0.0437 | -94.1549
-10 | -0.8956 | 0.00959 | -0.0396 | -93.3889
-9.5 | -0.8533 | 0.00926 | -0.0357 | -92.149
-9 | -0.8123 | 0.00894 | -0.0316 | -90.8613
-8.5 | -0.7697 | 0.00868 | -0.0278 | -88.6751
-8 | -0.7282 | 0.00848 | -0.0237 | -85.8726
-7.5 | -0.6802 | 0.00823 | -0.0209 | -82.6488
-7 | -0.6308 | 0.008 | -0.0185 | -78.85
-6.5 | -0.5801 | 0.00781 | -0.0163 | -74.2766
-6 | -0.5283 | 0.0076 | -0.0144 | -69.5132
-5.5 | -0.4759 | 0.00741 | -0.0126 | -64.224
-5 | -0.423 | 0.00725 | -0.0109 | -58.3448
-4.5 | -0.3698 | 0.00709 | -0.0094 | -52.158
-4 | -0.3157 | 0.00692 | -0.008 | -45.6214
-3.5 | -0.2616 | 0.0068 | -0.0067 | -38.4706
-3 | -0.207 | 0.00668 | -0.0054 | -30.988
-2.5 | -0.1525 | 0.00653 | -0.0042 | -23.3538
-2 | -0.0982 | 0.00643 | -0.003 | -15.2722
-1.5 | -0.044 | 0.0063 | -0.0017 | -6.9841
-1 | 0.0112 | 0.00619 | -0.0007 | 1.8094
-0.5 | 0.0647 | 0.00608 | 0.0007 | 10.6414
0 | 0.1178 | 0.00594 | 0.0021 | 19.8316
0.5 | 0.1711 | 0.0058 | 0.0034 | 29.5
1.5 | 0.2744 | 0.00551 | 0.0068 | 49.8004
2 | 0.3267 | 0.00542 | 0.0083 | 60.2768
2.5 | 0.3792 | 0.0054 | 0.0099 | 70.2222
3 | 0.432 | 0.00539 | 0.0113 | 80.1484
3.5 | 0.4863 | 0.00544 | 0.0125 | 89.3934
4 | 0.5395 | 0.00553 | 0.0139 | 97.5588
4.5 | 0.5923 | 0.00567 | 0.0154 | 104.4621
5 | 0.6442 | 0.00578 | 0.0171 | 111.4533
5.5 | 0.696 | 0.00593 | 0.0188 | 117.3693
6 | 0.7471 | 0.00612 | 0.0206 | 122.0752
6.5 | 0.7964 | 0.00635 | 0.0228 | 125.4173
7 | 0.844 | 0.00661 | 0.0253 | 127.6853
7.5 | 0.8895 | 0.0069 | 0.0282 | 128.913
8 | 0.9319 | 0.0072 | 0.0317 | 129.4306
8.5 | 0.9659 | 0.00745 | 0.037 | 129.651
9 | 1.0044 | 0.00782 | 0.0411 | 128.4399
9.5 | 1.0775 | 0.0084 | 0.0378 | 128.2738
10 | 1.1622 | 0.0091 | 0.032 | 127.7143
10.5 | 1.227 | 0.00985 | 0.0302 | 124.5685
11 | 1.2879 | 0.01062 | 0.0291 | 121.2712
11.5 | 1.3338 | 0.01146 | 0.0308 | 116.3874
12 | 1.3806 | 0.01247 | 0.0318 | 110.7137
12.5 | 1.4302 | 0.01372 | 0.0317 | 104.242
13 | 1.4767 | 0.01516 | 0.0316 | 97.4077
13.5 | 1.5053 | 0.01685 | 0.0342 | 89.3353
14 | 1.5213 | 0.01884 | 0.0383 | 80.7484
14.5 | 1.5336 | 0.02143 | 0.0418 | 71.5632
15 | 1.5471 | 0.02432 | 0.0443 | 63.6143
15.5 | 1.5567 | 0.02783 | 0.0462 | 55.936
16 | 1.5608 | 0.03201 | 0.0475 | 48.7598
16.5 | 1.5632 | 0.0366 | 0.0483 | 42.7104
17 | 1.5589 | 0.042 | 0.0486 | 37.1167
17.5 | 1.5537 | 0.04772 | 0.0485 | 32.5587
18 | 1.5432 | 0.05414 | 0.0478 | 28.5039
18.5 | 1.5312 | 0.06093 | 0.0467 | 25.1305
19 | 1.5235 | 0.06744 | 0.0454 | 22.5905
19.5 | 1.4969 | 0.07623 | 0.043 | 19.6366

## 95. Re 7M Mach 0.50 (1)
BIGFOIL.COM POLAR EXPORT
Horten 18.00% thick 2.00% camber
Horten 18.00% thick 2.00% camber |  |  |  | Cl Max: | 1.384 | at alpha= | 11 | deg
JavaFoil+Calcfoil stall+Eppler ext transition |  |  |  | L/D Max: | 91.981 | at alpha= | 6 | deg
Re: | 7000000 |  |  | Cd Min: | 0.00723 | at alpha= | 3 | deg
Mach: | 0.5 |  |  | Cl=0 at alpha= | -0.81944 | deg
|  |  |  | @ Cl=0.1, Cd= | 0.0085434
|  |  |  | @ Cl=0.4, Cd= | 0.0077317
|  |  |  | @ Cl=0.6, Cd= | 0.0081214
alpha (deg) | Cl | Cd | Cm | Cl/Cd
-20 | -1.084 | 0.15336 | 0.013 | -7.068
-19.5 | -1.058 | 0.14185 | 0.013 | -7.459
-19 | -1.028 | 0.14539 | 0.013 | -7.067
-18.5 | -0.997 | 0.1371 | 0.012 | -7.274
-18 | -0.971 | 0.126 | 0.012 | -7.707
-17.5 | -0.942 | 0.12911 | 0.012 | -7.293
-17 | -0.917 | 0.11728 | 0.012 | -7.823
-16.5 | -0.885 | 0.12203 | 0.011 | -7.256
-16 | -0.866 | 0.10666 | 0.012 | -8.119
-15.5 | -0.831 | 0.11177 | 0.011 | -7.435
-15 | -0.82 | 0.09086 | 0.012 | -9.029
-14.5 | -0.778 | 0.09997 | 0.011 | -7.786
-14 | -0.745 | 0.10481 | 0.01 | -7.109
-13.5 | -0.738 | 0.0791 | 0.012 | -9.332
-13 | -0.701 | 0.08416 | 0.011 | -8.327
-12.5 | -0.667 | 0.08603 | 0.01 | -7.754
-12 | -0.634 | 0.08769 | 0.009 | -7.236
-11.5 | -0.612 | 0.07924 | 0.009 | -7.719
-11 | -0.599 | 0.06267 | 0.011 | -9.562
-10.5 | -0.9 | 0.03024 | 0.013 | -29.772
-10 | -1.01 | 0.0197 | 0.014 | -51.28
-9.5 | -1.03 | 0.01674 | 0.013 | -61.554
-9 | -1.019 | 0.01507 | 0.013 | -67.589
-8.5 | -0.989 | 0.01393 | 0.013 | -71.009
-8 | -0.948 | 0.01305 | 0.012 | -72.594
-7.5 | -0.898 | 0.01236 | 0.012 | -72.707
-7 | -0.844 | 0.01176 | 0.011 | -71.711
-6.5 | -0.785 | 0.01124 | 0.011 | -69.828
-6 | -0.722 | 0.0108 | 0.011 | -66.873
-5.5 | -0.658 | 0.01047 | 0.01 | -62.811
-5 | -0.591 | 0.00917 | 0.01 | -64.456
-4.5 | -0.523 | 0.00901 | 0.009 | -58.057
-4 | -0.454 | 0.00877 | 0.009 | -51.761
-3.5 | -0.384 | 0.00897 | 0.008 | -42.767
-3 | -0.313 | 0.0088 | 0.008 | -35.573
-2.5 | -0.242 | 0.00907 | 0.007 | -26.662
-2 | -0.17 | 0.00893 | 0.007 | -19.045
-1.5 | -0.098 | 0.00888 | 0.006 | -11.045
-1 | -0.026 | 0.00874 | 0.006 | -2.96
-0.5 | 0.046 | 0.00861 | 0.005 | 5.394
0 | 0.119 | 0.00852 | 0.005 | 13.923
0.5 | 0.191 | 0.00802 | 0.004 | 23.796
1 | 0.263 | 0.00825 | 0.004 | 31.852
1.5 | 0.334 | 0.00775 | 0.003 | 43.146
2 | 0.406 | 0.00773 | 0.003 | 52.509
2.5 | 0.477 | 0.00742 | 0.002 | 64.273
3 | 0.548 | 0.00723 | 0.002 | 75.731
3.5 | 0.618 | 0.00843 | 0.001 | 73.265
4 | 0.687 | 0.00868 | 0.001 | 79.237
4.5 | 0.756 | 0.00895 | 0 | 84.501
5 | 0.824 | 0.00934 | -0.001 | 88.22
5.5 | 0.89 | 0.00981 | -0.001 | 90.716
6 | 0.955 | 0.01038 | -0.002 | 91.981
6.5 | 1.017 | 0.01107 | -0.002 | 91.815
7 | 1.076 | 0.01189 | -0.003 | 90.496
7.5 | 1.133 | 0.01296 | -0.003 | 87.413
8 | 1.185 | 0.01447 | -0.004 | 81.91
8.5 | 1.233 | 0.01609 | -0.004 | 76.656
9 | 1.277 | 0.01807 | -0.005 | 70.656
9.5 | 1.315 | 0.02043 | -0.005 | 64.4
10 | 1.348 | 0.02323 | -0.006 | 58.014
10.5 | 1.371 | 0.02659 | -0.006 | 51.565
11 | 1.384 | 0.03056 | -0.007 | 45.284
11.5 | 1.379 | 0.03553 | -0.007 | 38.82
12 | 1.35 | 0.04154 | -0.007 | 32.487
12.5 | 1.26 | 0.04996 | -0.008 | 25.225
13 | 0.853 | 0.06761 | -0.008 | 12.615
13.5 | 0.878 | 0.07343 | -0.008 | 11.956
14 | 0.911 | 0.07159 | -0.009 | 12.726
14.5 | 0.932 | 0.08045 | -0.009 | 11.585
15 | 0.96 | 0.08399 | -0.009 | 11.431
15.5 | 0.986 | 0.08916 | -0.01 | 11.054
16 | 1.01 | 0.09397 | -0.01 | 10.751

## 96. Re 7M Mach 0.50 (2)
BIGFOIL.COM POLAR EXPORT
Horten 18.00% thick 2.00% camber
Horten 18.00% thick 2.00% camber |  |  |  | Cl Max: | 1.4478 | at alpha= | 12 | deg
XFOIL ncrit=9 |  |  |  | L/D Max: | 119.165 | at alpha= | 6 | deg
Re: | 7000000 |  |  | Cd Min: | 0.13919 | at alpha= | -18 | deg
Mach: | 0.5 |  |  | Cl=0 at alpha= | -1.2285 | deg
|  |  |  | @ Cl=0.1, Cd= | 0.006424
|  |  |  | @ Cl=0.4, Cd= | 0.0057914
|  |  |  | @ Cl=0.6, Cd= | 0.0059998
alpha (deg) | Cl | Cd | Cm | Cl/Cd
-18 | -0.9005 | 0.13919 | -0.0288 | -6.4696
-17.5 | -0.9369 | 0.12604 | -0.0381 | -7.4334
-17 | -0.9758 | 0.11329 | -0.0469 | -8.6133
-16.5 | -1.0222 | 0.10032 | -0.0558 | -10.1894
-16 | -1.0664 | 0.08821 | -0.0635 | -12.0893
-15.5 | -1.1122 | 0.07633 | -0.0708 | -14.5709
-15 | -1.1549 | 0.06484 | -0.0774 | -17.8115
-14.5 | -1.1926 | 0.05383 | -0.0834 | -22.1549
-14 | -1.2266 | 0.04365 | -0.0881 | -28.1008
-13.5 | -1.2491 | 0.03315 | -0.0952 | -37.6802
-13 | -1.2493 | 0.02462 | -0.1001 | -50.7433
-12.5 | -1.1549 | 0.01831 | -0.1122 | -63.0748
-12 | -1.1132 | 0.01624 | -0.1073 | -68.5468
-11.5 | -1.0733 | 0.01479 | -0.1009 | -72.5693
-11 | -1.0304 | 0.01368 | -0.0943 | -75.3216
-10.5 | -0.987 | 0.0127 | -0.0876 | -77.7165
-10 | -0.9411 | 0.01192 | -0.0811 | -78.9513
-9.5 | -0.8954 | 0.01121 | -0.0746 | -79.8751
-9 | -0.8466 | 0.01065 | -0.0685 | -79.493
-8.5 | -0.7983 | 0.01011 | -0.0625 | -78.9614
-8 | -0.7488 | 0.00964 | -0.0567 | -77.6763
-7.5 | -0.698 | 0.00922 | -0.0513 | -75.705
-6.5 | -0.5957 | 0.00851 | -0.0408 | -70
-6 | -0.5447 | 0.00819 | -0.0357 | -66.5079
-5.5 | -0.4932 | 0.00794 | -0.0308 | -62.1159
-5 | -0.445 | 0.00778 | -0.0254 | -57.1979
-4.5 | -0.3892 | 0.00759 | -0.0216 | -51.278
-4 | -0.3312 | 0.00739 | -0.0183 | -44.8173
-3.5 | -0.2733 | 0.00722 | -0.0152 | -37.8532
-3 | -0.2135 | 0.00706 | -0.0125 | -30.2408
-2.5 | -0.1528 | 0.00693 | -0.0102 | -22.0491
-2 | -0.0936 | 0.00679 | -0.0076 | -13.785
-1.5 | -0.0328 | 0.00668 | -0.0054 | -4.9102
-1 | 0.0276 | 0.00655 | -0.0032 | 4.2137
-0.5 | 0.087 | 0.00645 | -0.0009 | 13.4884
0 | 0.1471 | 0.00633 | 0.0013 | 23.2385
0.5 | 0.2053 | 0.00618 | 0.0038 | 33.2201
1 | 0.2616 | 0.00605 | 0.0067 | 43.2397
1.5 | 0.3178 | 0.0059 | 0.0096 | 53.8644
2 | 0.3755 | 0.0058 | 0.0123 | 64.7414
2.5 | 0.4322 | 0.00578 | 0.0152 | 74.7751
3 | 0.4909 | 0.00582 | 0.0179 | 84.3471
3.5 | 0.5503 | 0.00588 | 0.0205 | 93.5884
4 | 0.6084 | 0.00602 | 0.0234 | 101.0631
4.5 | 0.6645 | 0.00621 | 0.0268 | 107.0048
5 | 0.7191 | 0.0064 | 0.0306 | 112.3594
5.5 | 0.7717 | 0.0066 | 0.0349 | 116.9242
6 | 0.8139 | 0.00683 | 0.0413 | 119.1654
6.5 | 0.8544 | 0.00717 | 0.0479 | 119.1632
7 | 0.8934 | 0.00759 | 0.0547 | 117.7075
7.5 | 0.9309 | 0.00802 | 0.0616 | 116.0723
8 | 0.9728 | 0.00858 | 0.0675 | 113.38
8.5 | 1.0791 | 0.00956 | 0.0609 | 112.8766
9 | 1.1761 | 0.01067 | 0.0562 | 110.2249
9.5 | 1.247 | 0.01222 | 0.0553 | 102.0458
10 | 1.3073 | 0.01417 | 0.0555 | 92.2583
10.5 | 1.3468 | 0.01669 | 0.058 | 80.695
11 | 1.3962 | 0.01988 | 0.0573 | 70.2314
11.5 | 1.4347 | 0.02384 | 0.0566 | 60.1804
12 | 1.4478 | 0.02861 | 0.0578 | 50.6047
12.5 | 1.4386 | 0.03372 | 0.0612 | 42.6631
13 | 1.4275 | 0.03933 | 0.0636 | 36.2954
13.5 | 1.4085 | 0.04578 | 0.0651 | 30.7667
14 | 1.3931 | 0.05228 | 0.066 | 26.6469
14.5 | 1.3713 | 0.05964 | 0.0658 | 22.993
15 | 1.3483 | 0.06751 | 0.0647 | 19.9719
15.5 | 1.3282 | 0.07543 | 0.0631 | 17.6084
16 | 1.3048 | 0.08397 | 0.0606 | 15.5389
16.5 | 1.2824 | 0.09277 | 0.0576 | 13.8234
17 | 1.2638 | 0.10147 | 0.0543 | 12.4549

## 97. Re 8M Mach 0.00 (1)
BIGFOIL.COM POLAR EXPORT
Horten 18.00% thick 2.00% camber
Horten 18.00% thick 2.00% camber |  |  |  | Cl Max: | 1.76 | at alpha= | 19.5 | deg
JavaFoil+Calcfoil stall+Eppler ext transition |  |  |  | L/D Max: | 114.104 | at alpha= | 6.5 | deg
Re: | 8000000 |  |  | Cd Min: | 0.00784 | at alpha= | 3 | deg
Mach: | 0 |  |  | Cl=0 at alpha= | -0.82258 | deg
|  |  |  | @ Cl=0.1, Cd= | 0.0091819
|  |  |  | @ Cl=0.4, Cd= | 0.0082227
|  |  |  | @ Cl=0.6, Cd= | 0.007995
alpha (deg) | Cl | Cd | Cm | Cl/Cd
-20 | -1.396 | 0.0794 | 0.015 | -17.577
-19.5 | -1.411 | 0.06934 | 0.015 | -20.347
-19 | -1.427 | 0.05899 | 0.015 | -24.192
-18.5 | -1.442 | 0.04929 | 0.015 | -29.25
-18 | -1.452 | 0.04146 | 0.015 | -35.032
-17.5 | -1.459 | 0.03519 | 0.016 | -41.456
-17 | -1.461 | 0.03049 | 0.015 | -47.907
-16.5 | -1.459 | 0.02666 | 0.015 | -54.715
-16 | -1.452 | 0.02349 | 0.015 | -61.836
-15.5 | -1.441 | 0.02128 | 0.015 | -67.746
-15 | -1.427 | 0.01938 | 0.015 | -73.599
-14.5 | -1.407 | 0.0179 | 0.015 | -78.63
-14 | -1.384 | 0.01653 | 0.015 | -83.708
-13.5 | -1.356 | 0.01552 | 0.014 | -87.416
-13 | -1.325 | 0.01488 | 0.014 | -89.068
-12.5 | -1.291 | 0.01391 | 0.014 | -92.817
-12 | -1.253 | 0.01327 | 0.013 | -94.435
-11.5 | -1.213 | 0.01297 | 0.013 | -93.543
-11 | -1.17 | 0.01247 | 0.013 | -93.831
-10.5 | -1.125 | 0.01173 | 0.012 | -95.928
-10 | -1.077 | 0.01133 | 0.012 | -95.091
-9.5 | -1.027 | 0.01095 | 0.012 | -93.847
-9 | -0.976 | 0.01058 | 0.011 | -92.267
-8.5 | -0.923 | 0.0096 | 0.011 | -96.085
-8 | -0.868 | 0.00983 | 0.011 | -88.326
-7.5 | -0.812 | 0.00921 | 0.01 | -88.207
-7 | -0.755 | 0.00945 | 0.01 | -79.942
-6.5 | -0.697 | 0.00916 | 0.01 | -76.097
-6 | -0.638 | 0.00949 | 0.009 | -67.241
-5.5 | -0.578 | 0.00924 | 0.009 | -62.603
-5 | -0.518 | 0.00906 | 0.008 | -57.182
-4.5 | -0.457 | 0.00936 | 0.008 | -48.845
-4 | -0.396 | 0.0092 | 0.008 | -43.063
-3.5 | -0.334 | 0.00902 | 0.007 | -37.063
-3 | -0.272 | 0.00889 | 0.007 | -30.657
-2.5 | -0.21 | 0.00926 | 0.006 | -22.692
-2 | -0.148 | 0.00917 | 0.006 | -16.121
-1.5 | -0.085 | 0.00901 | 0.005 | -9.45
-1 | -0.022 | 0.00891 | 0.005 | -2.521
-0.5 | 0.04 | 0.00882 | 0.005 | 4.572
0 | 0.103 | 0.0092 | 0.004 | 11.2
0.5 | 0.166 | 0.00858 | 0.004 | 19.305
1 | 0.228 | 0.00845 | 0.003 | 27.012
1.5 | 0.291 | 0.00825 | 0.003 | 35.224
2 | 0.353 | 0.0082 | 0.002 | 43.055
2.5 | 0.415 | 0.00823 | 0.002 | 50.443
3 | 0.477 | 0.00784 | 0.001 | 60.889
3.5 | 0.539 | 0.0083 | 0.001 | 64.987
4 | 0.601 | 0.00799 | 0 | 75.182
4.5 | 0.662 | 0.00815 | 0 | 81.242
5 | 0.723 | 0.00794 | 0 | 91.083
5.5 | 0.784 | 0.00816 | -0.001 | 96.041
6 | 0.844 | 0.00801 | -0.001 | 105.265
6.5 | 0.903 | 0.00791 | -0.002 | 114.104
7 | 0.961 | 0.009 | -0.002 | 106.856
7.5 | 1.019 | 0.00936 | -0.003 | 108.935
8 | 1.076 | 0.00977 | -0.003 | 110.034
8.5 | 1.131 | 0.01025 | -0.004 | 110.335
9 | 1.184 | 0.01079 | -0.004 | 109.691
9.5 | 1.235 | 0.01161 | -0.005 | 106.419
10 | 1.285 | 0.0123 | -0.005 | 104.481
10.5 | 1.332 | 0.01335 | -0.006 | 99.73
11 | 1.377 | 0.01433 | -0.006 | 96.055
11.5 | 1.419 | 0.01542 | -0.006 | 92.026
12 | 1.459 | 0.01672 | -0.007 | 87.255
12.5 | 1.497 | 0.01813 | -0.007 | 82.581
13 | 1.532 | 0.01968 | -0.008 | 77.867
13.5 | 1.566 | 0.02145 | -0.008 | 73.006
14 | 1.596 | 0.02343 | -0.009 | 68.121
14.5 | 1.624 | 0.02562 | -0.009 | 63.404
15 | 1.65 | 0.02797 | -0.009 | 58.997
15.5 | 1.674 | 0.03049 | -0.01 | 54.896
16 | 1.695 | 0.03322 | -0.01 | 51.004
16.5 | 1.712 | 0.03622 | -0.01 | 47.266
17 | 1.726 | 0.03943 | -0.011 | 43.784
17.5 | 1.739 | 0.04278 | -0.011 | 40.638
18 | 1.748 | 0.04642 | -0.012 | 37.654
18.5 | 1.755 | 0.05028 | -0.012 | 34.904
19 | 1.759 | 0.05449 | -0.012 | 32.285
19.5 | 1.76 | 0.05882 | -0.013 | 29.919
20 | 1.757 | 0.06342 | -0.013 | 27.71

## 98. Re 8M Mach 0.00 (2)
BIGFOIL.COM POLAR EXPORT
Horten 18.00% thick 2.00% camber
Horten 18.00% thick 2.00% camber |  |  |  | Cl Max: | 1.6445 | at alpha= | 19 | deg
XFOIL ncrit=9 |  |  |  | L/D Max: | 133.857 | at alpha= | 9.5 | deg
Re: | 8000000 |  |  | Cd Min: | 0.04916 | at alpha= | 19.5 | deg
Mach: | 0 |  |  | Cl=0 at alpha= | -1.0712 | deg
|  |  |  | @ Cl=0.1, Cd= | 0.0058431
|  |  |  | @ Cl=0.4, Cd= | 0.0052836
|  |  |  | @ Cl=0.6, Cd= | 0.0055387
alpha (deg) | Cl | Cd | Cm | Cl/Cd
-13 | -1.1057 | 0.01073 | -0.0509 | -103.0475
-12.5 | -1.0773 | 0.01043 | -0.0458 | -103.2886
-12 | -1.0426 | 0.01014 | -0.0417 | -102.8205
-11.5 | -1.0061 | 0.00984 | -0.038 | -102.2459
-11 | -0.9686 | 0.00951 | -0.0343 | -101.8507
-10.5 | -0.9301 | 0.00922 | -0.0308 | -100.8785
-10 | -0.891 | 0.00893 | -0.0272 | -99.776
-9.5 | -0.8528 | 0.00873 | -0.0234 | -97.6861
-9 | -0.8105 | 0.00852 | -0.0205 | -95.1291
-8.5 | -0.7645 | 0.00828 | -0.0183 | -92.3309
-8 | -0.7166 | 0.00808 | -0.0164 | -88.6881
-7.5 | -0.6678 | 0.00787 | -0.0147 | -84.8539
-7 | -0.6188 | 0.00766 | -0.013 | -80.7833
-6.5 | -0.5689 | 0.00748 | -0.0115 | -76.0561
-6 | -0.5183 | 0.0073 | -0.0101 | -71
-5.5 | -0.4669 | 0.00713 | -0.0089 | -65.4839
-5 | -0.4151 | 0.00698 | -0.0078 | -59.4699
-4.5 | -0.3632 | 0.00685 | -0.0066 | -53.0219
-4 | -0.3104 | 0.0067 | -0.0056 | -46.3284
-3.5 | -0.2576 | 0.00658 | -0.0047 | -39.1489
-3 | -0.2048 | 0.00648 | -0.0037 | -31.6049
-2.5 | -0.1517 | 0.00634 | -0.0028 | -23.9274
-2 | -0.0987 | 0.00623 | -0.0019 | -15.8427
-1.5 | -0.0458 | 0.00614 | -0.0009 | -7.4593
-1 | 0.0076 | 0.00602 | -0.0001 | 1.2625
-0.5 | 0.06 | 0.00592 | 0.0009 | 10.1351
0 | 0.112 | 0.00582 | 0.002 | 19.244
0.5 | 0.1641 | 0.00568 | 0.003 | 28.8908
1 | 0.2148 | 0.00555 | 0.0044 | 38.7027
1.5 | 0.2651 | 0.00543 | 0.0057 | 48.8214
2 | 0.3163 | 0.00533 | 0.007 | 59.3433
2.5 | 0.3673 | 0.00529 | 0.0082 | 69.4329
3 | 0.4181 | 0.00528 | 0.0095 | 79.1856
3.5 | 0.4705 | 0.00529 | 0.0105 | 88.9414
4 | 0.5223 | 0.00536 | 0.0115 | 97.444
4.5 | 0.5732 | 0.00547 | 0.0127 | 104.7898
5 | 0.6239 | 0.0056 | 0.014 | 111.4107
5.5 | 0.6751 | 0.00572 | 0.0151 | 118.0245
6 | 0.7244 | 0.00588 | 0.0166 | 123.1973
6.5 | 0.7736 | 0.00608 | 0.018 | 127.2368
7 | 0.8217 | 0.00632 | 0.0197 | 130.0158
7.5 | 0.8678 | 0.00657 | 0.0216 | 132.0852
8 | 0.912 | 0.00684 | 0.024 | 133.3333
8.5 | 0.9541 | 0.00713 | 0.0267 | 133.8149
9 | 0.9937 | 0.00743 | 0.0299 | 133.7416
9.5 | 1.0307 | 0.0077 | 0.0336 | 133.8571
10 | 1.096 | 0.00823 | 0.0309 | 133.1713
10.5 | 1.1747 | 0.00886 | 0.0251 | 132.5847
11 | 1.2378 | 0.00942 | 0.0228 | 131.4013
11.5 | 1.2958 | 0.01009 | 0.0213 | 128.4242
12 | 1.3445 | 0.01071 | 0.0217 | 125.5369
12.5 | 1.3852 | 0.01147 | 0.0234 | 120.7672
13 | 1.4341 | 0.01233 | 0.023 | 116.3098
13.5 | 1.4819 | 0.01323 | 0.0227 | 112.0106
14 | 1.5267 | 0.0143 | 0.0224 | 106.7622
14.5 | 1.5469 | 0.01559 | 0.0264 | 99.2239
15 | 1.5641 | 0.01708 | 0.0303 | 91.5749
15.5 | 1.5799 | 0.01896 | 0.0336 | 83.3281
16 | 1.596 | 0.0212 | 0.036 | 75.283
16.5 | 1.6133 | 0.02366 | 0.0377 | 68.1868
17 | 1.6254 | 0.02671 | 0.039 | 60.8536
17.5 | 1.6331 | 0.03031 | 0.04 | 53.8799
18 | 1.6377 | 0.03438 | 0.0406 | 47.6353
18.5 | 1.6425 | 0.03859 | 0.0408 | 42.5628
19 | 1.6445 | 0.04331 | 0.0407 | 37.9704
19.5 | 1.6359 | 0.04916 | 0.0402 | 33.2771

## 99. Re 8M Mach 0.10 (1)
BIGFOIL.COM POLAR EXPORT
Horten 18.00% thick 2.00% camber
Horten 18.00% thick 2.00% camber |  |  |  | Cl Max: | 1.742 | at alpha= | 19 | deg
JavaFoil+Calcfoil stall+Eppler ext transition |  |  |  | L/D Max: | 109.752 | at alpha= | 8.5 | deg
Re: | 8000000 |  |  | Cd Min: | 0.0078 | at alpha= | 5.5 | deg
Mach: | 0.1 |  |  | Cl=0 at alpha= | -0.82031 | deg
|  |  |  | @ Cl=0.1, Cd= | 0.0087864
|  |  |  | @ Cl=0.4, Cd= | 0.0079324
|  |  |  | @ Cl=0.6, Cd= | 0.0080413
alpha (deg) | Cl | Cd | Cm | Cl/Cd
-20 | -1.355 | 0.08709 | 0.015 | -15.558
-19.5 | -1.373 | 0.0761 | 0.015 | -18.044
-19 | -1.39 | 0.06576 | 0.015 | -21.144
-18.5 | -1.407 | 0.05548 | 0.015 | -25.365
-18 | -1.423 | 0.04589 | 0.015 | -31.002
-17.5 | -1.433 | 0.03856 | 0.015 | -37.175
-17 | -1.44 | 0.03265 | 0.015 | -44.1
-16.5 | -1.441 | 0.02847 | 0.015 | -50.618
-16 | -1.438 | 0.02478 | 0.015 | -58.037
-15.5 | -1.431 | 0.0222 | 0.015 | -64.434
-15 | -1.418 | 0.02008 | 0.015 | -70.635
-14.5 | -1.401 | 0.01846 | 0.015 | -75.92
-14 | -1.38 | 0.01717 | 0.015 | -80.386
-13.5 | -1.354 | 0.01585 | 0.014 | -85.435
-13 | -1.324 | 0.01493 | 0.014 | -88.662
-12.5 | -1.291 | 0.01413 | 0.014 | -91.387
-12 | -1.254 | 0.01345 | 0.014 | -93.258
-11.5 | -1.215 | 0.01312 | 0.013 | -92.581
-11 | -1.173 | 0.0126 | 0.013 | -93.102
-10.5 | -1.128 | 0.01186 | 0.013 | -95.085
-10 | -1.08 | 0.01142 | 0.012 | -94.55
-9.5 | -1.031 | 0.01103 | 0.012 | -93.432
-9 | -0.979 | 0.01068 | 0.012 | -91.73
-8.5 | -0.926 | 0.00966 | 0.011 | -95.846
-8 | -0.872 | 0.00953 | 0.011 | -91.489
-7.5 | -0.816 | 0.00924 | 0.01 | -88.259
-7 | -0.758 | 0.00952 | 0.01 | -79.659
-6.5 | -0.7 | 0.00923 | 0.01 | -75.849
-6 | -0.641 | 0.00956 | 0.009 | -67.033
-5.5 | -0.581 | 0.00928 | 0.009 | -62.62
-5 | -0.521 | 0.00908 | 0.008 | -57.313
-4.5 | -0.46 | 0.0094 | 0.008 | -48.87
-4 | -0.398 | 0.00923 | 0.008 | -43.106
-3.5 | -0.336 | 0.00906 | 0.007 | -37.07
-3 | -0.274 | 0.00887 | 0.007 | -30.852
-2.5 | -0.211 | 0.00925 | 0.006 | -22.83
-2 | -0.148 | 0.00916 | 0.006 | -16.215
-1.5 | -0.086 | 0.009 | 0.005 | -9.508
-1 | -0.023 | 0.00896 | 0.005 | -2.518
-0.5 | 0.041 | 0.00888 | 0.005 | 4.565
0 | 0.104 | 0.00878 | 0.004 | 11.794
0.5 | 0.167 | 0.00863 | 0.004 | 19.289
1 | 0.229 | 0.00844 | 0.003 | 27.176
1.5 | 0.292 | 0.00832 | 0.003 | 35.128
2 | 0.355 | 0.00823 | 0.002 | 43.09
2.5 | 0.417 | 0.00782 | 0.002 | 53.331
3 | 0.48 | 0.00786 | 0.001 | 60.993
3.5 | 0.542 | 0.00835 | 0.001 | 64.9
4 | 0.604 | 0.00802 | 0 | 75.241
4.5 | 0.665 | 0.00817 | 0 | 81.423
5 | 0.726 | 0.00797 | 0 | 91.185
5.5 | 0.787 | 0.0078 | -0.001 | 100.901
6 | 0.847 | 0.00806 | -0.001 | 105.184
6.5 | 0.907 | 0.00874 | -0.002 | 103.743
7 | 0.966 | 0.00905 | -0.002 | 106.71
7.5 | 1.024 | 0.00942 | -0.003 | 108.613
8 | 1.08 | 0.00985 | -0.003 | 109.595
8.5 | 1.135 | 0.01034 | -0.004 | 109.752
9 | 1.188 | 0.01091 | -0.004 | 108.947
9.5 | 1.24 | 0.01175 | -0.005 | 105.541
10 | 1.289 | 0.01247 | -0.005 | 103.395
10.5 | 1.336 | 0.01358 | -0.006 | 98.382
11 | 1.38 | 0.0146 | -0.006 | 94.52
11.5 | 1.422 | 0.01575 | -0.006 | 90.303
12 | 1.462 | 0.0171 | -0.007 | 85.476
12.5 | 1.499 | 0.01857 | -0.007 | 80.714
13 | 1.534 | 0.0202 | -0.008 | 75.942
13.5 | 1.566 | 0.02207 | -0.008 | 70.99
14 | 1.596 | 0.02412 | -0.009 | 66.19
14.5 | 1.624 | 0.02635 | -0.009 | 61.618
15 | 1.648 | 0.02884 | -0.009 | 57.141
15.5 | 1.67 | 0.03147 | -0.01 | 53.074
16 | 1.69 | 0.03432 | -0.01 | 49.234
16.5 | 1.706 | 0.03745 | -0.01 | 45.548
17 | 1.718 | 0.04074 | -0.011 | 42.186
17.5 | 1.729 | 0.04431 | -0.011 | 39.013
18 | 1.736 | 0.04801 | -0.012 | 36.158
18.5 | 1.74 | 0.05213 | -0.012 | 33.387
19 | 1.742 | 0.05645 | -0.012 | 30.865
19.5 | 1.74 | 0.06098 | -0.013 | 28.535
20 | 1.735 | 0.06583 | -0.013 | 26.35

## 100. Re 8M Mach 0.10 (2)
BIGFOIL.COM POLAR EXPORT
Horten 18.00% thick 2.00% camber
Horten 18.00% thick 2.00% camber |  |  |  | Cl Max: | 1.6317 | at alpha= | 18.5 | deg
XFOIL ncrit=9 |  |  |  | L/D Max: | 133.841 | at alpha= | 8.5 | deg
Re: | 8000000 |  |  | Cd Min: | 0.05913 | at alpha= | 20 | deg
Mach: | 0.1 |  |  | Cl=0 at alpha= | -1.0748 | deg
|  |  |  | @ Cl=0.1, Cd= | 0.0058624
|  |  |  | @ Cl=0.4, Cd= | 0.0053
|  |  |  | @ Cl=0.6, Cd= | 0.0055445
alpha (deg) | Cl | Cd | Cm | Cl/Cd
-13 | -1.108 | 0.01087 | -0.0533 | -101.9319
-12.5 | -1.0796 | 0.01057 | -0.0481 | -102.1381
-12 | -1.0458 | 0.01023 | -0.0437 | -102.2287
-11.5 | -1.0079 | 0.00995 | -0.0401 | -101.2965
-11 | -0.9709 | 0.00959 | -0.0362 | -101.2409
-10.5 | -0.9314 | 0.0093 | -0.0327 | -100.1505
-10 | -0.8927 | 0.00899 | -0.029 | -99.2992
-9.5 | -0.8528 | 0.00876 | -0.0254 | -97.3516
-9 | -0.8135 | 0.00856 | -0.0216 | -95.035
-8.5 | -0.7673 | 0.00833 | -0.0193 | -92.1128
-8 | -0.7193 | 0.00812 | -0.0173 | -88.5837
-7.5 | -0.6707 | 0.0079 | -0.0155 | -84.8987
-7 | -0.6214 | 0.00769 | -0.0137 | -80.8062
-6.5 | -0.5712 | 0.0075 | -0.0121 | -76.16
-6 | -0.5205 | 0.00733 | -0.0107 | -71.0095
-5.5 | -0.4688 | 0.00716 | -0.0094 | -65.4749
-5 | -0.4167 | 0.007 | -0.0082 | -59.5286
-4.5 | -0.3646 | 0.00686 | -0.007 | -53.1487
-4 | -0.3116 | 0.00671 | -0.0059 | -46.4382
-3.5 | -0.2584 | 0.00659 | -0.0049 | -39.2109
-3 | -0.2054 | 0.00649 | -0.0039 | -31.6487
-2.5 | -0.152 | 0.00636 | -0.003 | -23.8994
-2 | -0.0987 | 0.00624 | -0.002 | -15.8173
-1.5 | -0.0455 | 0.00616 | -0.0011 | -7.3864
-1 | 0.008 | 0.00603 | -0.0002 | 1.3267
-0.5 | 0.0607 | 0.00593 | 0.0009 | 10.2361
0 | 0.113 | 0.00584 | 0.002 | 19.3493
0.5 | 0.1655 | 0.00569 | 0.003 | 29.0861
1 | 0.2165 | 0.00557 | 0.0044 | 38.8689
1.5 | 0.2669 | 0.00545 | 0.0058 | 48.9725
2 | 0.3183 | 0.00534 | 0.0071 | 59.6067
2.5 | 0.3697 | 0.0053 | 0.0084 | 69.7547
3 | 0.4206 | 0.0053 | 0.0097 | 79.3585
3.5 | 0.4732 | 0.00531 | 0.0107 | 89.1149
4 | 0.5253 | 0.00538 | 0.0118 | 97.6394
4.5 | 0.5766 | 0.00548 | 0.013 | 105.219
5 | 0.6274 | 0.00562 | 0.0144 | 111.637
5.5 | 0.6787 | 0.00575 | 0.0156 | 118.0348
6 | 0.7284 | 0.00591 | 0.0171 | 123.2487
6.5 | 0.7777 | 0.00611 | 0.0186 | 127.2831
7 | 0.826 | 0.00634 | 0.0203 | 130.2839
7.5 | 0.8723 | 0.0066 | 0.0224 | 132.1667
8 | 0.9164 | 0.00687 | 0.0249 | 133.3916
8.5 | 0.9583 | 0.00716 | 0.0278 | 133.8408
9 | 0.9965 | 0.00747 | 0.0314 | 133.4003
9.5 | 1.0342 | 0.00776 | 0.035 | 133.2732
10 | 1.104 | 0.00832 | 0.0315 | 132.6923
10.5 | 1.1831 | 0.00897 | 0.0259 | 131.8952
11 | 1.2437 | 0.00954 | 0.0242 | 130.3669
11.5 | 1.3031 | 0.01025 | 0.0225 | 127.1317
12 | 1.3492 | 0.01089 | 0.0236 | 123.8935
12.5 | 1.3924 | 0.01171 | 0.0248 | 118.9069
13 | 1.4411 | 0.01264 | 0.0245 | 114.0111
13.5 | 1.4886 | 0.0136 | 0.0242 | 109.4559
14 | 1.533 | 0.01476 | 0.0241 | 103.8618
14.5 | 1.5469 | 0.0162 | 0.029 | 95.4877
15 | 1.5634 | 0.0179 | 0.0328 | 87.3408
15.5 | 1.5799 | 0.01991 | 0.0358 | 79.3521
16 | 1.5937 | 0.0225 | 0.0381 | 70.8311
16.5 | 1.6108 | 0.02512 | 0.0396 | 64.1242
17 | 1.6199 | 0.02856 | 0.0408 | 56.7192
17.5 | 1.6264 | 0.03241 | 0.0417 | 50.182
18 | 1.627 | 0.03699 | 0.0421 | 43.9849
18.5 | 1.6317 | 0.04138 | 0.0422 | 39.4321
19 | 1.631 | 0.04648 | 0.0419 | 35.0904
19.5 | 1.6181 | 0.05296 | 0.0411 | 30.5532
20 | 1.6104 | 0.05913 | 0.04 | 27.2349

## 101. Re 8M Mach 0.25 (1)
BIGFOIL.COM POLAR EXPORT
Horten 18.00% thick 2.00% camber
Horten 18.00% thick 2.00% camber |  |  |  | Cl Max: | 1.652 | at alpha= | 16.5 | deg
JavaFoil+Calcfoil stall+Eppler ext transition |  |  |  | L/D Max: | 106.21 | at alpha= | 8 | deg
Re: | 8000000 |  |  | Cd Min: | 0.00775 | at alpha= | 5.5 | deg
Mach: | 0.25 |  |  | Cl=0 at alpha= | -0.82308 | deg
|  |  |  | @ Cl=0.1, Cd= | 0.0085047
|  |  |  | @ Cl=0.4, Cd= | 0.0079945
|  |  |  | @ Cl=0.6, Cd= | 0.0081238
alpha (deg) | Cl | Cd | Cm | Cl/Cd
-19.5 | -1.099 | 0.11989 | 0.013 | -9.167
-19 | -1.135 | 0.10891 | 0.014 | -10.418
-18.5 | -1.167 | 0.09784 | 0.014 | -11.924
-18 | -1.196 | 0.08622 | 0.014 | -13.877
-17.5 | -1.227 | 0.07359 | 0.014 | -16.668
-17 | -1.258 | 0.06049 | 0.014 | -20.787
-16.5 | -1.287 | 0.04869 | 0.015 | -26.425
-16 | -1.313 | 0.03867 | 0.015 | -33.955
-15.5 | -1.331 | 0.03165 | 0.015 | -42.046
-15 | -1.341 | 0.02641 | 0.015 | -50.786
-14.5 | -1.344 | 0.0228 | 0.015 | -58.939
-14 | -1.339 | 0.02022 | 0.015 | -66.209
-13.5 | -1.326 | 0.01835 | 0.015 | -72.259
-13 | -1.307 | 0.01689 | 0.014 | -77.384
-12.5 | -1.282 | 0.01571 | 0.014 | -81.641
-12 | -1.253 | 0.0147 | 0.014 | -85.255
-11.5 | -1.22 | 0.01391 | 0.014 | -87.682
-11 | -1.182 | 0.01323 | 0.013 | -89.336
-10.5 | -1.138 | 0.01331 | 0.013 | -85.567
-10 | -1.095 | 0.01209 | 0.013 | -90.633
-9.5 | -1.048 | 0.0116 | 0.012 | -90.319
-9 | -0.997 | 0.01115 | 0.012 | -89.423
-8.5 | -0.945 | 0.01078 | 0.011 | -87.66
-8 | -0.89 | 0.01041 | 0.011 | -85.484
-7.5 | -0.834 | 0.0091 | 0.011 | -91.644
-7 | -0.776 | 0.00931 | 0.01 | -83.357
-6.5 | -0.717 | 0.00904 | 0.01 | -79.306
-6 | -0.657 | 0.00928 | 0.009 | -70.816
-5.5 | -0.596 | 0.0091 | 0.009 | -65.493
-5 | -0.534 | 0.00931 | 0.009 | -57.39
-4.5 | -0.472 | 0.00914 | 0.008 | -51.606
-4 | -0.409 | 0.00898 | 0.008 | -45.472
-3.5 | -0.345 | 0.00927 | 0.007 | -37.237
-3 | -0.281 | 0.0091 | 0.007 | -30.885
-2.5 | -0.217 | 0.00898 | 0.007 | -24.169
-2 | -0.153 | 0.00939 | 0.006 | -16.241
-1.5 | -0.088 | 0.0093 | 0.006 | -9.453
-1 | -0.023 | 0.00918 | 0.005 | -2.525
-0.5 | 0.042 | 0.00855 | 0.005 | 4.866
0 | 0.106 | 0.0085 | 0.004 | 12.521
0.5 | 0.171 | 0.00883 | 0.004 | 19.367
1 | 0.236 | 0.0087 | 0.003 | 27.086
1.5 | 0.3 | 0.00856 | 0.003 | 35.055
2 | 0.364 | 0.008 | 0.002 | 45.571
2.5 | 0.429 | 0.00799 | 0.002 | 53.655
3 | 0.492 | 0.00807 | 0.001 | 61.023
3.5 | 0.556 | 0.00778 | 0.001 | 71.516
4 | 0.62 | 0.00828 | 0 | 74.87
4.5 | 0.683 | 0.00807 | 0 | 84.626
5 | 0.745 | 0.00787 | 0 | 94.735
5.5 | 0.807 | 0.00775 | -0.001 | 104.162
6 | 0.869 | 0.00876 | -0.001 | 99.192
6.5 | 0.929 | 0.00909 | -0.002 | 102.255
7 | 0.989 | 0.00946 | -0.002 | 104.535
7.5 | 1.047 | 0.00989 | -0.003 | 105.892
8 | 1.104 | 0.01039 | -0.003 | 106.21
8.5 | 1.159 | 0.01099 | -0.004 | 105.436
9 | 1.211 | 0.01167 | -0.004 | 103.765
9.5 | 1.262 | 0.01272 | -0.005 | 99.149
10 | 1.309 | 0.01361 | -0.005 | 96.198
10.5 | 1.354 | 0.01473 | -0.006 | 91.951
11 | 1.397 | 0.01625 | -0.006 | 85.952
11.5 | 1.436 | 0.01773 | -0.007 | 80.981
12 | 1.473 | 0.01943 | -0.007 | 75.815
12.5 | 1.507 | 0.0214 | -0.007 | 70.413
13 | 1.537 | 0.02351 | -0.008 | 65.403
13.5 | 1.565 | 0.02579 | -0.008 | 60.683
14 | 1.589 | 0.02837 | -0.009 | 56.03
14.5 | 1.61 | 0.03119 | -0.009 | 51.612
15 | 1.626 | 0.03428 | -0.009 | 47.442
15.5 | 1.64 | 0.03762 | -0.01 | 43.58
16 | 1.649 | 0.04125 | -0.01 | 39.966
16.5 | 1.652 | 0.04516 | -0.011 | 36.574
17 | 1.651 | 0.04941 | -0.011 | 33.41
17.5 | 1.645 | 0.05406 | -0.011 | 30.431
18 | 1.635 | 0.05905 | -0.012 | 27.692
18.5 | 1.621 | 0.06439 | -0.012 | 25.172
19 | 1.602 | 0.07007 | -0.012 | 22.863
19.5 | 1.577 | 0.07638 | -0.013 | 20.64
20 | 1.545 | 0.08327 | -0.013 | 18.559

## 102. Re 8M Mach 0.25 (2)
BIGFOIL.COM POLAR EXPORT
Horten 18.00% thick 2.00% camber
Horten 18.00% thick 2.00% camber |  |  |  | Cl Max: | 1.5775 | at alpha= | 17 | deg
XFOIL ncrit=9 |  |  |  | L/D Max: | 132.528 | at alpha= | 8 | deg
Re: | 8000000 |  |  | Cd Min: | 0.08152 | at alpha= | 20 | deg
Mach: | 0.25 |  |  | Cl=0 at alpha= | -1.0978 | deg
|  |  |  | @ Cl=0.1, Cd= | 0.0059353
|  |  |  | @ Cl=0.4, Cd= | 0.00536
|  |  |  | @ Cl=0.6, Cd= | 0.0055838
alpha (deg) | Cl | Cd | Cm | Cl/Cd
-20 | -1.6732 | 0.04191 | -0.071 | -39.9236
-19.5 | -1.6733 | 0.03662 | -0.0709 | -45.6936
-19 | -1.6642 | 0.03246 | -0.0698 | -51.2693
-18.5 | -1.6492 | 0.02908 | -0.068 | -56.7125
-18 | -1.6302 | 0.02621 | -0.0657 | -62.1976
-17.5 | -1.6099 | 0.02367 | -0.0629 | -68.0144
-17 | -1.5882 | 0.02139 | -0.0596 | -74.2496
-16.5 | -1.5606 | 0.0196 | -0.0562 | -79.6224
-16 | -1.5291 | 0.01813 | -0.0527 | -84.3409
-15.5 | -1.4968 | 0.01682 | -0.049 | -88.9893
-15 | -1.465 | 0.01559 | -0.0449 | -93.9705
-14.5 | -1.4301 | 0.01459 | -0.0409 | -98.0192
-14 | -1.3638 | 0.01365 | -0.0423 | -99.9121
-13.5 | -1.2819 | 0.01263 | -0.0468 | -101.4964
-13 | -1.1247 | 0.01173 | -0.066 | -95.8824
-12.5 | -1.095 | 0.01133 | -0.0603 | -96.6461
-12 | -1.0586 | 0.01093 | -0.0557 | -96.8527
-11.5 | -1.0218 | 0.01049 | -0.0511 | -97.4071
-11 | -0.9822 | 0.01013 | -0.0469 | -96.9595
-10.5 | -0.9428 | 0.00973 | -0.0426 | -96.8962
-10 | -0.9012 | 0.00941 | -0.0386 | -95.7705
-9.5 | -0.8602 | 0.00905 | -0.0345 | -95.0497
-9 | -0.8178 | 0.00877 | -0.0306 | -93.2497
-8.5 | -0.7761 | 0.00853 | -0.0266 | -90.9848
-8 | -0.7336 | 0.00831 | -0.0227 | -88.2792
-7.5 | -0.6845 | 0.00809 | -0.0201 | -84.6106
-7 | -0.6342 | 0.00787 | -0.0179 | -80.5845
-6.5 | -0.5827 | 0.00767 | -0.0158 | -75.9713
-6 | -0.5309 | 0.00748 | -0.0139 | -70.9759
-5.5 | -0.4785 | 0.00731 | -0.0121 | -65.4583
-5 | -0.4249 | 0.00713 | -0.0106 | -59.5933
-4.5 | -0.3713 | 0.00697 | -0.0091 | -53.2712
-4 | -0.3176 | 0.00683 | -0.0076 | -46.5007
-3.5 | -0.2628 | 0.00668 | -0.0064 | -39.3413
-3 | -0.2085 | 0.00655 | -0.0051 | -31.8321
-2.5 | -0.1537 | 0.00646 | -0.004 | -23.7926
-2 | -0.0986 | 0.00632 | -0.0029 | -15.6013
-1.5 | -0.044 | 0.00622 | -0.0017 | -7.074
-1 | 0.0107 | 0.00612 | -0.0006 | 1.7484
-0.5 | 0.0654 | 0.006 | 0.0005 | 10.9
0 | 0.1189 | 0.0059 | 0.0019 | 20.1525
0.5 | 0.1727 | 0.00579 | 0.0031 | 29.8273
1 | 0.2254 | 0.00564 | 0.0046 | 39.9645
1.5 | 0.277 | 0.00552 | 0.0063 | 50.1812
2 | 0.3293 | 0.00544 | 0.0078 | 60.5331
2.5 | 0.3823 | 0.00536 | 0.0093 | 71.3246
3 | 0.4349 | 0.00536 | 0.0108 | 81.1381
3.5 | 0.488 | 0.00542 | 0.0122 | 90.0369
4 | 0.5419 | 0.00548 | 0.0135 | 98.8869
4.5 | 0.5952 | 0.00557 | 0.0149 | 106.8582
5 | 0.6472 | 0.00572 | 0.0165 | 113.1469
5.5 | 0.6987 | 0.0059 | 0.0182 | 118.4237
6 | 0.7493 | 0.00608 | 0.0202 | 123.2401
6.5 | 0.7994 | 0.00629 | 0.0222 | 127.0906
7 | 0.8488 | 0.00653 | 0.0244 | 129.9847
7.5 | 0.8952 | 0.00679 | 0.0271 | 131.8409
8 | 0.9383 | 0.00708 | 0.0305 | 132.5282
8.5 | 0.9734 | 0.00735 | 0.0355 | 132.4354
9 | 1.0039 | 0.00768 | 0.0414 | 130.7161
9.5 | 1.0649 | 0.00816 | 0.0407 | 130.5025
10 | 1.152 | 0.00888 | 0.0343 | 129.7297
10.5 | 1.2252 | 0.00966 | 0.0308 | 126.8323
11 | 1.2859 | 0.01037 | 0.0298 | 124.0019
11.5 | 1.3382 | 0.01118 | 0.0303 | 119.6959
12 | 1.3795 | 0.01214 | 0.0325 | 113.6326
12.5 | 1.4302 | 0.01328 | 0.0324 | 107.6958
13 | 1.4771 | 0.01465 | 0.0325 | 100.8259
13.5 | 1.5181 | 0.0163 | 0.0329 | 93.135
14 | 1.5305 | 0.01833 | 0.0376 | 83.497
14.5 | 1.547 | 0.02062 | 0.041 | 75.0242
15 | 1.558 | 0.02356 | 0.0439 | 66.129
15.5 | 1.5682 | 0.02695 | 0.0459 | 58.1892
16 | 1.5756 | 0.03083 | 0.0473 | 51.1061
16.5 | 1.5756 | 0.03555 | 0.0483 | 44.3207
17 | 1.5775 | 0.04034 | 0.0487 | 39.1051
17.5 | 1.5724 | 0.04597 | 0.0487 | 34.2049
18 | 1.5611 | 0.05242 | 0.0481 | 29.7806
18.5 | 1.5569 | 0.05833 | 0.0474 | 26.6912
19 | 1.5404 | 0.06575 | 0.0459 | 23.4281
19.5 | 1.5195 | 0.07377 | 0.0438 | 20.5978
20 | 1.5035 | 0.08152 | 0.0416 | 18.4433

## 103. Re 8M Mach 0.50 (1)
BIGFOIL.COM POLAR EXPORT
Horten 18.00% thick 2.00% camber
Horten 18.00% thick 2.00% camber |  |  |  | Cl Max: | 1.386 | at alpha= | 11 | deg
JavaFoil+Calcfoil stall+Eppler ext transition |  |  |  | L/D Max: | 92.898 | at alpha= | 6 | deg
Re: | 8000000 |  |  | Cd Min: | 0.00745 | at alpha= | 2.5 | deg
Mach: | 0.5 |  |  | Cl=0 at alpha= | -0.81944 | deg
|  |  |  | @ Cl=0.1, Cd= | 0.0084882
|  |  |  | @ Cl=0.4, Cd= | 0.0077667
|  |  |  | @ Cl=0.6, Cd= | 0.0081886
alpha (deg) | Cl | Cd | Cm | Cl/Cd
-20 | -1.086 | 0.16683 | 0.013 | -6.507
-19.5 | -1.061 | 0.15242 | 0.013 | -6.96
-19 | -1.031 | 0.14616 | 0.013 | -7.053
-18.5 | -1.007 | 0.13314 | 0.013 | -7.562
-18 | -0.993 | 0.11262 | 0.014 | -8.818
-17.5 | -0.942 | 0.12739 | 0.012 | -7.396
-17 | -0.923 | 0.11248 | 0.012 | -8.207
-16.5 | -0.886 | 0.12051 | 0.011 | -7.356
-16 | -0.874 | 0.0998 | 0.013 | -8.759
-15.5 | -0.833 | 0.10941 | 0.011 | -7.615
-15 | -0.831 | 0.08257 | 0.013 | -10.059
-14.5 | -0.785 | 0.09448 | 0.011 | -8.31
-14 | -0.746 | 0.10317 | 0.01 | -7.23
-13.5 | -0.746 | 0.07278 | 0.012 | -10.251
-13 | -0.706 | 0.07994 | 0.011 | -8.826
-12.5 | -0.671 | 0.08231 | 0.01 | -8.154
-12 | -0.636 | 0.08547 | 0.009 | -7.446
-11.5 | -0.614 | 0.07678 | 0.01 | -8.001
-11 | -0.602 | 0.0601 | 0.011 | -10.02
-10.5 | -0.905 | 0.02886 | 0.013 | -31.348
-10 | -1.012 | 0.01916 | 0.014 | -52.816
-9.5 | -1.032 | 0.01634 | 0.013 | -63.131
-9 | -1.019 | 0.01481 | 0.013 | -68.828
-8.5 | -0.99 | 0.0137 | 0.013 | -72.257
-8 | -0.948 | 0.0128 | 0.012 | -74.041
-7.5 | -0.899 | 0.01212 | 0.012 | -74.15
-7 | -0.844 | 0.01155 | 0.011 | -73.074
-6.5 | -0.785 | 0.01104 | 0.011 | -71.083
-6 | -0.722 | 0.01061 | 0.011 | -68.095
-5.5 | -0.658 | 0.01029 | 0.01 | -63.937
-5 | -0.591 | 0.00906 | 0.01 | -65.278
-4.5 | -0.523 | 0.00883 | 0.009 | -59.241
-4 | -0.454 | 0.0086 | 0.009 | -52.785
-3.5 | -0.384 | 0.0088 | 0.008 | -43.61
-3 | -0.313 | 0.00871 | 0.008 | -35.957
-2.5 | -0.242 | 0.00898 | 0.007 | -26.922
-2 | -0.17 | 0.00886 | 0.007 | -19.208
-1.5 | -0.098 | 0.00873 | 0.006 | -11.233
-1 | -0.026 | 0.00866 | 0.006 | -2.989
-0.5 | 0.046 | 0.00854 | 0.005 | 5.436
0 | 0.119 | 0.00847 | 0.005 | 14.006
0.5 | 0.191 | 0.00801 | 0.004 | 23.803
1 | 0.263 | 0.0083 | 0.004 | 31.662
1.5 | 0.334 | 0.00817 | 0.003 | 40.933
2 | 0.406 | 0.00773 | 0.003 | 52.5
2.5 | 0.477 | 0.00745 | 0.002 | 64.068
3 | 0.548 | 0.00752 | 0.002 | 72.832
3.5 | 0.618 | 0.00842 | 0.001 | 73.349
4 | 0.688 | 0.00861 | 0.001 | 79.818
4.5 | 0.756 | 0.00892 | 0 | 84.789
5 | 0.824 | 0.0093 | -0.001 | 88.569
5.5 | 0.89 | 0.00973 | -0.001 | 91.555
6 | 0.955 | 0.01028 | -0.002 | 92.898
6.5 | 1.017 | 0.01096 | -0.002 | 92.791
7 | 1.077 | 0.01179 | -0.003 | 91.327
7.5 | 1.133 | 0.01281 | -0.003 | 88.507
8 | 1.186 | 0.01428 | -0.004 | 83.083
8.5 | 1.235 | 0.01587 | -0.004 | 77.82
9 | 1.279 | 0.01776 | -0.005 | 71.998
9.5 | 1.317 | 0.02006 | -0.005 | 65.643
10 | 1.349 | 0.02282 | -0.006 | 59.135
10.5 | 1.373 | 0.02607 | -0.006 | 52.659
11 | 1.386 | 0.02991 | -0.007 | 46.323
11.5 | 1.381 | 0.0348 | -0.007 | 39.686
12 | 1.351 | 0.04073 | -0.007 | 33.176
12.5 | 1.262 | 0.04891 | -0.008 | 25.803
13 | 0.854 | 0.06613 | -0.008 | 12.917
13.5 | 0.88 | 0.07124 | -0.008 | 12.353
14 | 0.914 | 0.06927 | -0.009 | 13.188
14.5 | 0.936 | 0.07712 | -0.009 | 12.135
15 | 0.964 | 0.08075 | -0.009 | 11.935
15.5 | 0.99 | 0.08489 | -0.01 | 11.667
16 | 1.017 | 0.08819 | -0.01 | 11.536

## 104. Re 8M Mach 0.50 (2)
BIGFOIL.COM POLAR EXPORT
Horten 18.00% thick 2.00% camber
Horten 18.00% thick 2.00% camber |  |  |  | Cl Max: | 1.4676 | at alpha= | 12 | deg
XFOIL ncrit=9 |  |  |  | L/D Max: | 122.457 | at alpha= | 6.5 | deg
Re: | 8000000 |  |  | Cd Min: | 0.16081 | at alpha= | -19 | deg
Mach: | 0.5 |  |  | Cl=0 at alpha= | -1.2228 | deg
|  |  |  | @ Cl=0.1, Cd= | 0.0063421
|  |  |  | @ Cl=0.4, Cd= | 0.0057618
|  |  |  | @ Cl=0.6, Cd= | 0.0059114
alpha (deg) | Cl | Cd | Cm | Cl/Cd
-19 | -0.876 | 0.16081 | -0.0141 | -5.4474
-18.5 | -0.8975 | 0.14859 | -0.0228 | -6.0401
-18 | -0.9242 | 0.13624 | -0.0315 | -6.7836
-17.5 | -0.9614 | 0.12319 | -0.0408 | -7.8042
-17 | -1.0042 | 0.11024 | -0.0498 | -9.1092
-16.5 | -1.0488 | 0.09768 | -0.0583 | -10.7371
-16 | -1.0898 | 0.08601 | -0.0656 | -12.6706
-15.5 | -1.1324 | 0.0745 | -0.0725 | -15.2
-15 | -1.1723 | 0.06328 | -0.0788 | -18.5256
-14.5 | -1.2117 | 0.05217 | -0.0849 | -23.226
-14 | -1.2431 | 0.04142 | -0.0913 | -30.0121
-12.5 | -1.1645 | 0.01754 | -0.1128 | -66.3911
-12 | -1.1253 | 0.01569 | -0.1068 | -71.7208
-11.5 | -1.0846 | 0.01433 | -0.1002 | -75.6874
-11 | -1.0415 | 0.01326 | -0.0934 | -78.5445
-10.5 | -0.9958 | 0.01238 | -0.0868 | -80.4362
-10 | -0.9504 | 0.0116 | -0.0802 | -81.931
-9.5 | -0.9029 | 0.01094 | -0.0738 | -82.532
-9 | -0.855 | 0.01038 | -0.0675 | -82.3699
-8.5 | -0.8056 | 0.00986 | -0.0616 | -81.7039
-8 | -0.7545 | 0.00943 | -0.056 | -80.0106
-7.5 | -0.7042 | 0.00904 | -0.0504 | -77.8982
-7 | -0.6534 | 0.00865 | -0.045 | -75.5376
-6.5 | -0.6014 | 0.00831 | -0.0399 | -72.3706
-6 | -0.5505 | 0.00802 | -0.0347 | -68.6409
-5.5 | -0.4996 | 0.0078 | -0.0297 | -64.0513
-5 | -0.4501 | 0.00762 | -0.0245 | -59.0682
-4.5 | -0.3932 | 0.00744 | -0.0209 | -52.8495
-4 | -0.3345 | 0.00726 | -0.0177 | -46.0744
-3.5 | -0.2749 | 0.00709 | -0.0149 | -38.7729
-3 | -0.2156 | 0.00694 | -0.0122 | -31.0663
-2.5 | -0.1551 | 0.00681 | -0.0098 | -22.7753
-2 | -0.0939 | 0.00669 | -0.0076 | -14.0359
-1.5 | -0.0341 | 0.00657 | -0.0052 | -5.1903
-1 | 0.0274 | 0.00647 | -0.0032 | 4.2349
-0.5 | 0.0882 | 0.00636 | -0.0011 | 13.8679
0 | 0.1475 | 0.00627 | 0.0012 | 23.5247
0.5 | 0.2069 | 0.00614 | 0.0035 | 33.6971
1 | 0.2649 | 0.006 | 0.0061 | 44.15
1.5 | 0.3216 | 0.00589 | 0.0089 | 54.601
2 | 0.3791 | 0.00578 | 0.0116 | 65.5882
2.5 | 0.4365 | 0.00573 | 0.0145 | 76.178
3 | 0.4945 | 0.00576 | 0.0172 | 85.8507
3.5 | 0.5529 | 0.00584 | 0.02 | 94.6747
4 | 0.6123 | 0.00593 | 0.0227 | 103.2546
4.5 | 0.6701 | 0.0061 | 0.0258 | 109.8525
5 | 0.724 | 0.00629 | 0.0298 | 115.1033
5.5 | 0.7763 | 0.00654 | 0.0341 | 118.7003
6 | 0.8202 | 0.00674 | 0.0401 | 121.6914
6.5 | 0.8621 | 0.00704 | 0.0466 | 122.4574
7 | 0.9022 | 0.00741 | 0.0532 | 121.7544
7.5 | 0.9392 | 0.00786 | 0.0603 | 119.4911
8 | 0.9748 | 0.0084 | 0.0674 | 116.0476
8.5 | 1.0582 | 0.00921 | 0.0653 | 114.8969
9 | 1.172 | 0.01041 | 0.0574 | 112.5841
9.5 | 1.2469 | 0.01182 | 0.0561 | 105.4907
10 | 1.3125 | 0.01358 | 0.0559 | 96.6495
10.5 | 1.3502 | 0.01594 | 0.0591 | 84.7051
11 | 1.3994 | 0.01907 | 0.0585 | 73.3823
11.5 | 1.4406 | 0.0228 | 0.058 | 63.1842
12 | 1.4676 | 0.02748 | 0.0574 | 53.4061
12.5 | 1.4601 | 0.03245 | 0.061 | 44.9954
13 | 1.4462 | 0.03814 | 0.0637 | 37.9182
13.5 | 1.4347 | 0.04403 | 0.0655 | 32.5846
14 | 1.4126 | 0.05092 | 0.0664 | 27.7416
14.5 | 1.3942 | 0.05795 | 0.0665 | 24.0587
15 | 1.3714 | 0.06565 | 0.0656 | 20.8896
15.5 | 1.3505 | 0.07357 | 0.0641 | 18.3567
16 | 1.3268 | 0.08204 | 0.0618 | 16.1726
16.5 | 1.3045 | 0.09075 | 0.0589 | 14.3747
17 | 1.2807 | 0.09986 | 0.0554 | 12.825

## 105. Re 10M Mach 0.00 (1)
BIGFOIL.COM POLAR EXPORT
Horten 18.00% thick 2.00% camber
Horten 18.00% thick 2.00% camber |  |  |  | Cl Max: | 1.764 | at alpha= | 19.5 | deg
JavaFoil+Calcfoil stall+Eppler ext transition |  |  |  | L/D Max: | 115.079 | at alpha= | 6.5 | deg
Re: | 10000000 |  |  | Cd Min: | 0.00785 | at alpha= | 6.5 | deg
Mach: | 0 |  |  | Cl=0 at alpha= | -0.82258 | deg
|  |  |  | @ Cl=0.1, Cd= | 0.0091333
|  |  |  | @ Cl=0.4, Cd= | 0.00833
|  |  |  | @ Cl=0.6, Cd= | 0.008369
alpha (deg) | Cl | Cd | Cm | Cl/Cd
-20 | -1.403 | 0.0745 | 0.015 | -18.838
-19.5 | -1.419 | 0.0646 | 0.015 | -21.972
-19 | -1.436 | 0.0546 | 0.015 | -26.299
-18.5 | -1.45 | 0.04595 | 0.016 | -31.547
-18 | -1.459 | 0.03876 | 0.016 | -37.655
-17.5 | -1.466 | 0.03285 | 0.016 | -44.633
-17 | -1.467 | 0.02862 | 0.016 | -51.245
-16.5 | -1.464 | 0.02517 | 0.015 | -58.164
-16 | -1.457 | 0.02235 | 0.015 | -65.175
-15.5 | -1.445 | 0.02032 | 0.015 | -71.129
-15 | -1.43 | 0.01863 | 0.015 | -76.718
-14.5 | -1.41 | 0.01721 | 0.015 | -81.96
-14 | -1.387 | 0.01608 | 0.015 | -86.239
-13.5 | -1.359 | 0.01516 | 0.014 | -89.616
-13 | -1.327 | 0.0144 | 0.014 | -92.16
-12.5 | -1.292 | 0.01367 | 0.014 | -94.537
-12 | -1.255 | 0.01308 | 0.013 | -95.907
-11.5 | -1.214 | 0.01257 | 0.013 | -96.59
-11 | -1.171 | 0.0121 | 0.013 | -96.8
-10.5 | -1.126 | 0.01165 | 0.012 | -96.628
-10 | -1.078 | 0.01126 | 0.012 | -95.711
-9.5 | -1.028 | 0.0109 | 0.012 | -94.284
-9 | -0.976 | 0.00929 | 0.011 | -105.04
-8.5 | -0.923 | 0.00935 | 0.011 | -98.765
-8 | -0.868 | 0.00956 | 0.011 | -90.836
-7.5 | -0.812 | 0.00942 | 0.01 | -86.261
-7 | -0.755 | 0.0092 | 0.01 | -82.089
-6.5 | -0.697 | 0.00949 | 0.01 | -73.429
-6 | -0.638 | 0.00923 | 0.009 | -69.157
-5.5 | -0.579 | 0.00901 | 0.009 | -64.205
-5 | -0.518 | 0.0094 | 0.008 | -55.122
-4.5 | -0.457 | 0.00916 | 0.008 | -49.937
-4 | -0.396 | 0.00901 | 0.008 | -43.98
-3.5 | -0.334 | 0.00884 | 0.007 | -37.811
-3 | -0.272 | 0.00925 | 0.007 | -29.462
-2.5 | -0.21 | 0.0091 | 0.006 | -23.109
-2 | -0.148 | 0.00894 | 0.006 | -16.52
-1.5 | -0.085 | 0.00888 | 0.005 | -9.594
-1 | -0.022 | 0.00879 | 0.005 | -2.555
-0.5 | 0.04 | 0.0092 | 0.005 | 4.381
0 | 0.103 | 0.00913 | 0.004 | 11.291
0.5 | 0.166 | 0.00857 | 0.004 | 19.335
1 | 0.228 | 0.0085 | 0.003 | 26.86
1.5 | 0.291 | 0.00834 | 0.003 | 34.85
2 | 0.353 | 0.00833 | 0.002 | 42.385
2.5 | 0.415 | 0.00833 | 0.002 | 49.842
3 | 0.477 | 0.00786 | 0.001 | 60.693
3.5 | 0.539 | 0.00831 | 0.001 | 64.879
4 | 0.601 | 0.00837 | 0 | 71.755
4.5 | 0.662 | 0.0081 | 0 | 81.71
5 | 0.723 | 0.00829 | 0 | 87.198
5.5 | 0.784 | 0.00809 | -0.001 | 96.913
6 | 0.844 | 0.00795 | -0.001 | 106.165
6.5 | 0.903 | 0.00785 | -0.002 | 115.079
7 | 0.962 | 0.00892 | -0.002 | 107.846
7.5 | 1.02 | 0.00926 | -0.003 | 110.052
8 | 1.076 | 0.00965 | -0.003 | 111.512
8.5 | 1.131 | 0.0101 | -0.004 | 112.022
9 | 1.185 | 0.01084 | -0.004 | 109.342
9.5 | 1.237 | 0.01142 | -0.005 | 108.31
10 | 1.286 | 0.01205 | -0.005 | 106.716
10.5 | 1.334 | 0.01309 | -0.006 | 101.923
11 | 1.379 | 0.01398 | -0.006 | 98.623
11.5 | 1.422 | 0.01499 | -0.006 | 94.864
12 | 1.462 | 0.01619 | -0.007 | 90.311
12.5 | 1.5 | 0.0175 | -0.007 | 85.727
13 | 1.536 | 0.01895 | -0.008 | 81.058
13.5 | 1.569 | 0.02063 | -0.008 | 76.064
14 | 1.6 | 0.02251 | -0.009 | 71.093
14.5 | 1.628 | 0.02457 | -0.009 | 66.283
15 | 1.654 | 0.02682 | -0.009 | 61.683
15.5 | 1.678 | 0.02926 | -0.01 | 57.332
16 | 1.699 | 0.03189 | -0.01 | 53.258
16.5 | 1.716 | 0.03477 | -0.011 | 49.348
17 | 1.73 | 0.03786 | -0.011 | 45.711
17.5 | 1.743 | 0.04106 | -0.011 | 42.438
18 | 1.752 | 0.04462 | -0.012 | 39.263
18.5 | 1.759 | 0.04848 | -0.012 | 36.281
19 | 1.763 | 0.05243 | -0.012 | 33.627
19.5 | 1.764 | 0.05667 | -0.013 | 31.124
20 | 1.761 | 0.06108 | -0.013 | 28.838

## 106. Re 10M Mach 0.00 (2)
BIGFOIL.COM POLAR EXPORT
Horten 18.00% thick 2.00% camber
Horten 18.00% thick 2.00% camber |  |  |  | Cl Max: | 1.6725 | at alpha= | 18.5 | deg
XFOIL ncrit=9 |  |  |  | L/D Max: | 137.555 | at alpha= | 9 | deg
Re: | 10000000 |  |  | Cd Min: | 0.05191 | at alpha= | 20 | deg
Mach: | 0 |  |  | Cl=0 at alpha= | -1.0679 | deg
|  |  |  | @ Cl=0.1, Cd= | 0.005766
|  |  |  | @ Cl=0.4, Cd= | 0.0052676
|  |  |  | @ Cl=0.6, Cd= | 0.0054505
alpha (deg) | Cl | Cd | Cm | Cl/Cd
-13.5 | -1.1548 | 0.01079 | -0.0523 | -107.025
-13 | -1.1258 | 0.01047 | -0.0473 | -107.5263
-12.5 | -1.091 | 0.01017 | -0.0434 | -107.2763
-12 | -1.056 | 0.00982 | -0.0394 | -107.5356
-11.5 | -1.0183 | 0.00952 | -0.0358 | -106.9643
-11 | -0.9794 | 0.00923 | -0.0324 | -106.1105
-10.5 | -0.9414 | 0.00892 | -0.0287 | -105.5381
-10 | -0.902 | 0.00869 | -0.0252 | -103.7975
-9.5 | -0.8639 | 0.00849 | -0.0213 | -101.755
-9 | -0.8184 | 0.00826 | -0.019 | -99.0799
-8.5 | -0.7709 | 0.00806 | -0.0171 | -95.6452
-8 | -0.7227 | 0.00783 | -0.0153 | -92.2989
-7.5 | -0.6736 | 0.00763 | -0.0136 | -88.2831
-7 | -0.6237 | 0.00745 | -0.0121 | -83.7181
-6.5 | -0.5731 | 0.00729 | -0.0107 | -78.6145
-6 | -0.5218 | 0.00711 | -0.0095 | -73.3896
-5.5 | -0.4702 | 0.00695 | -0.0083 | -67.6547
-5 | -0.4183 | 0.00681 | -0.0071 | -61.4244
-4.5 | -0.3654 | 0.00666 | -0.0062 | -54.8649
-4 | -0.3126 | 0.00654 | -0.0052 | -47.7982
-3.5 | -0.2598 | 0.00643 | -0.0042 | -40.4044
-3 | -0.2063 | 0.0063 | -0.0034 | -32.746
-2.5 | -0.1532 | 0.00619 | -0.0025 | -24.7496
-2 | -0.0998 | 0.00611 | -0.0017 | -16.3339
-1.5 | -0.0458 | 0.006 | -0.0009 | -7.6333
-1 | 0.0072 | 0.00591 | 0 | 1.2183
-0.5 | 0.0605 | 0.00584 | 0.0008 | 10.3596
0 | 0.1139 | 0.00574 | 0.0016 | 19.8432
0.5 | 0.1659 | 0.00565 | 0.0027 | 29.3628
1 | 0.2181 | 0.00555 | 0.0037 | 39.2973
1.5 | 0.2694 | 0.00543 | 0.0049 | 49.6133
2 | 0.3203 | 0.00535 | 0.0062 | 59.8692
2.5 | 0.3709 | 0.00529 | 0.0075 | 70.1134
3 | 0.4229 | 0.00525 | 0.0085 | 80.5524
3.5 | 0.4743 | 0.00526 | 0.0097 | 90.1711
4 | 0.5257 | 0.00534 | 0.0108 | 98.4457
4.5 | 0.5768 | 0.00541 | 0.012 | 106.6174
5 | 0.6283 | 0.0055 | 0.0131 | 114.2364
5.5 | 0.6788 | 0.00563 | 0.0143 | 120.5684
6 | 0.7285 | 0.0058 | 0.0157 | 125.6034
6.5 | 0.7772 | 0.00599 | 0.0173 | 129.7496
7 | 0.8252 | 0.00622 | 0.0189 | 132.6688
7.5 | 0.8722 | 0.00647 | 0.0207 | 134.8068
8 | 0.9173 | 0.00673 | 0.0229 | 136.3001
8.5 | 0.9604 | 0.00701 | 0.0254 | 137.0043
9 | 1.0014 | 0.00728 | 0.0284 | 137.5549
9.5 | 1.0343 | 0.00754 | 0.0329 | 137.1751
10 | 1.0761 | 0.00789 | 0.0355 | 136.3878
10.5 | 1.1554 | 0.00855 | 0.0295 | 135.1345
11 | 1.2309 | 0.00913 | 0.0245 | 134.8193
11.5 | 1.2897 | 0.00974 | 0.0229 | 132.4127
12 | 1.347 | 0.01037 | 0.0215 | 129.8939
12.5 | 1.3821 | 0.01106 | 0.0246 | 124.9638
13 | 1.4318 | 0.01185 | 0.0242 | 120.827
13.5 | 1.4796 | 0.01271 | 0.0239 | 116.4123
14 | 1.524 | 0.01374 | 0.0238 | 110.917
14.5 | 1.566 | 0.01482 | 0.024 | 105.668
15 | 1.5815 | 0.01624 | 0.0285 | 97.383
15.5 | 1.5963 | 0.01802 | 0.0322 | 88.5849
16 | 1.6148 | 0.01992 | 0.0349 | 81.0643
16.5 | 1.6301 | 0.02239 | 0.0369 | 72.8048
17 | 1.6476 | 0.02493 | 0.0382 | 66.089
17.5 | 1.6533 | 0.02858 | 0.0395 | 57.8481
18 | 1.6626 | 0.03215 | 0.0402 | 51.7138
18.5 | 1.6725 | 0.03582 | 0.0406 | 46.6918
19 | 1.6687 | 0.04094 | 0.0407 | 40.7596
19.5 | 1.6668 | 0.04603 | 0.0404 | 36.2112
20 | 1.6596 | 0.05191 | 0.0396 | 31.9707

## 107. Re 10M Mach 0.10 (1)
BIGFOIL.COM POLAR EXPORT
Horten 18.00% thick 2.00% camber
Horten 18.00% thick 2.00% camber |  |  |  | Cl Max: | 1.746 | at alpha= | 19 | deg
JavaFoil+Calcfoil stall+Eppler ext transition |  |  |  | L/D Max: | 114.854 | at alpha= | 6.5 | deg
Re: | 10000000 |  |  | Cd Min: | 0.00789 | at alpha= | 3 | deg
Mach: | 0.1 |  |  | Cl=0 at alpha= | -0.82031 | deg
|  |  |  | @ Cl=0.1, Cd= | 0.0091944
|  |  |  | @ Cl=0.4, Cd= | 0.0083708
|  |  |  | @ Cl=0.6, Cd= | 0.0080419
alpha (deg) | Cl | Cd | Cm | Cl/Cd
-20 | -1.362 | 0.0824 | 0.015 | -16.525
-19.5 | -1.381 | 0.07129 | 0.015 | -19.371
-19 | -1.398 | 0.06174 | 0.015 | -22.642
-18.5 | -1.415 | 0.05178 | 0.015 | -27.329
-18 | -1.43 | 0.04291 | 0.015 | -33.331
-17.5 | -1.441 | 0.03587 | 0.016 | -40.178
-17 | -1.447 | 0.03052 | 0.016 | -47.396
-16.5 | -1.447 | 0.02678 | 0.015 | -54.017
-16 | -1.443 | 0.02344 | 0.015 | -61.577
-15.5 | -1.435 | 0.02119 | 0.015 | -67.693
-15 | -1.421 | 0.01926 | 0.015 | -73.794
-14.5 | -1.404 | 0.0177 | 0.015 | -79.316
-14 | -1.383 | 0.0165 | 0.015 | -83.778
-13.5 | -1.356 | 0.01547 | 0.014 | -87.671
-13 | -1.326 | 0.01462 | 0.014 | -90.686
-12.5 | -1.292 | 0.01391 | 0.014 | -92.946
-12 | -1.256 | 0.01326 | 0.014 | -94.735
-11.5 | -1.216 | 0.01274 | 0.013 | -95.443
-11 | -1.174 | 0.01225 | 0.013 | -95.841
-10.5 | -1.129 | 0.01176 | 0.013 | -95.992
-10 | -1.081 | 0.01109 | 0.012 | -97.432
-9.5 | -1.031 | 0.01072 | 0.012 | -96.213
-9 | -0.98 | 0.01036 | 0.012 | -94.548
-8.5 | -0.927 | 0.0094 | 0.011 | -98.534
-8 | -0.872 | 0.00962 | 0.011 | -90.665
-7.5 | -0.816 | 0.00899 | 0.01 | -90.774
-7 | -0.759 | 0.00924 | 0.01 | -82.054
-6.5 | -0.7 | 0.00897 | 0.01 | -78.049
-6 | -0.641 | 0.0093 | 0.009 | -68.925
-5.5 | -0.581 | 0.00908 | 0.009 | -64.039
-5 | -0.521 | 0.0094 | 0.008 | -55.409
-4.5 | -0.46 | 0.00925 | 0.008 | -49.668
-4 | -0.398 | 0.00904 | 0.008 | -44.027
-3.5 | -0.336 | 0.00888 | 0.007 | -37.824
-3 | -0.274 | 0.00924 | 0.007 | -29.634
-2.5 | -0.211 | 0.00909 | 0.006 | -23.248
-2 | -0.149 | 0.009 | 0.006 | -16.495
-1.5 | -0.086 | 0.00887 | 0.005 | -9.654
-1 | -0.023 | 0.00878 | 0.005 | -2.571
-0.5 | 0.041 | 0.00926 | 0.005 | 4.376
0 | 0.104 | 0.00919 | 0.004 | 11.272
0.5 | 0.167 | 0.00862 | 0.004 | 19.325
1 | 0.229 | 0.00849 | 0.003 | 27.034
1.5 | 0.292 | 0.00845 | 0.003 | 34.571
2 | 0.355 | 0.00832 | 0.002 | 42.652
2.5 | 0.417 | 0.00839 | 0.002 | 49.746
3 | 0.48 | 0.00789 | 0.001 | 60.827
3.5 | 0.542 | 0.00836 | 0.001 | 64.806
4 | 0.604 | 0.00802 | 0 | 75.282
4.5 | 0.665 | 0.00815 | 0 | 81.665
5 | 0.727 | 0.00793 | 0 | 91.638
5.5 | 0.787 | 0.00814 | -0.001 | 96.773
6 | 0.848 | 0.008 | -0.001 | 105.951
6.5 | 0.907 | 0.0079 | -0.002 | 114.854
7 | 0.966 | 0.00898 | -0.002 | 107.626
7.5 | 1.024 | 0.00933 | -0.003 | 109.743
8 | 1.081 | 0.00975 | -0.003 | 110.872
8.5 | 1.136 | 0.01021 | -0.004 | 111.225
9 | 1.189 | 0.01097 | -0.004 | 108.412
9.5 | 1.241 | 0.01155 | -0.005 | 107.417
10 | 1.291 | 0.01222 | -0.005 | 105.606
10.5 | 1.338 | 0.01329 | -0.006 | 100.642
11 | 1.383 | 0.01424 | -0.006 | 97.062
11.5 | 1.425 | 0.01529 | -0.007 | 93.179
12 | 1.465 | 0.01656 | -0.007 | 88.478
12.5 | 1.502 | 0.01793 | -0.007 | 83.775
13 | 1.537 | 0.01945 | -0.008 | 79.049
13.5 | 1.57 | 0.02121 | -0.008 | 74.021
14 | 1.6 | 0.02317 | -0.009 | 69.052
14.5 | 1.627 | 0.02532 | -0.009 | 64.284
15 | 1.652 | 0.02767 | -0.009 | 59.701
15.5 | 1.675 | 0.0302 | -0.01 | 55.454
16 | 1.694 | 0.03298 | -0.01 | 51.363
16.5 | 1.71 | 0.03598 | -0.011 | 47.515
17 | 1.723 | 0.03914 | -0.011 | 44.007
17.5 | 1.733 | 0.04257 | -0.011 | 40.699
18 | 1.74 | 0.04627 | -0.012 | 37.597
18.5 | 1.744 | 0.05024 | -0.012 | 34.719
19 | 1.746 | 0.05438 | -0.012 | 32.11
19.5 | 1.744 | 0.05882 | -0.013 | 29.649
20 | 1.738 | 0.06357 | -0.013 | 27.344

## 108. Re 10M Mach 0.10 (2)
BIGFOIL.COM POLAR EXPORT
Horten 18.00% thick 2.00% camber
Horten 18.00% thick 2.00% camber |  |  |  | Cl Max: | 1.6618 | at alpha= | 18.5 | deg
XFOIL ncrit=9 |  |  |  | L/D Max: | 136.907 | at alpha= | 9 | deg
Re: | 10000000 |  |  | Cd Min: | 0.05585 | at alpha= | 20 | deg
Mach: | 0.1 |  |  | Cl=0 at alpha= | -1.0722 | deg
|  |  |  | @ Cl=0.1, Cd= | 0.0057807
|  |  |  | @ Cl=0.4, Cd= | 0.0052846
|  |  |  | @ Cl=0.6, Cd= | 0.0054646
alpha (deg) | Cl | Cd | Cm | Cl/Cd
-13.5 | -1.1574 | 0.01096 | -0.0548 | -105.6022
-13 | -1.1293 | 0.0106 | -0.0496 | -106.5377
-12.5 | -1.0939 | 0.01028 | -0.0456 | -106.4105
-12 | -1.0584 | 0.00993 | -0.0416 | -106.5861
-11.5 | -1.0211 | 0.00961 | -0.0378 | -106.2539
-11 | -0.9813 | 0.00932 | -0.0344 | -105.2897
-10.5 | -0.9436 | 0.00899 | -0.0305 | -104.9611
-10 | -0.9028 | 0.00874 | -0.0271 | -103.2952
-9.5 | -0.8658 | 0.00852 | -0.0229 | -101.6197
-9 | -0.8213 | 0.00831 | -0.0202 | -98.8327
-8.5 | -0.7741 | 0.0081 | -0.0181 | -95.5679
-8 | -0.7258 | 0.00786 | -0.0161 | -92.341
-7.5 | -0.6763 | 0.00767 | -0.0144 | -88.1747
-7 | -0.6262 | 0.00749 | -0.0128 | -83.6048
-6.5 | -0.5756 | 0.00731 | -0.0113 | -78.7415
-6 | -0.5241 | 0.00713 | -0.01 | -73.5063
-5.5 | -0.4722 | 0.00697 | -0.0087 | -67.7475
-5 | -0.4201 | 0.00683 | -0.0075 | -61.5081
-4.5 | -0.367 | 0.00668 | -0.0065 | -54.9401
-4 | -0.3138 | 0.00655 | -0.0055 | -47.9084
-3.5 | -0.2607 | 0.00645 | -0.0045 | -40.4186
-3 | -0.2069 | 0.00632 | -0.0036 | -32.7373
-2.5 | -0.1535 | 0.0062 | -0.0027 | -24.7581
-2 | -0.1 | 0.00612 | -0.0018 | -16.3399
-1.5 | -0.0456 | 0.00602 | -0.001 | -7.5748
-1 | 0.0077 | 0.00592 | -0.0001 | 1.3007
-0.5 | 0.0613 | 0.00586 | 0.0008 | 10.4608
0 | 0.115 | 0.00575 | 0.0016 | 20
0.5 | 0.1673 | 0.00566 | 0.0027 | 29.5583
1 | 0.2196 | 0.00557 | 0.0038 | 39.4255
1.5 | 0.2712 | 0.00544 | 0.005 | 49.8529
2 | 0.3224 | 0.00535 | 0.0063 | 60.2617
2.5 | 0.3732 | 0.0053 | 0.0077 | 70.4151
3 | 0.4254 | 0.00527 | 0.0087 | 80.7211
3.5 | 0.4772 | 0.00527 | 0.0099 | 90.5503
4 | 0.5289 | 0.00535 | 0.0111 | 98.8598
4.5 | 0.5801 | 0.00543 | 0.0123 | 106.8324
5 | 0.6319 | 0.00552 | 0.0135 | 114.4746
5.5 | 0.6827 | 0.00565 | 0.0147 | 120.8319
6 | 0.7327 | 0.00582 | 0.0162 | 125.8935
6.5 | 0.7816 | 0.00601 | 0.0178 | 130.0499
7 | 0.8297 | 0.00625 | 0.0195 | 132.752
7.5 | 0.8768 | 0.0065 | 0.0215 | 134.8923
8 | 0.9218 | 0.00677 | 0.0238 | 136.1595
8.5 | 0.9645 | 0.00705 | 0.0265 | 136.8085
9 | 1.0049 | 0.00734 | 0.0297 | 136.9074
9.5 | 1.0341 | 0.00757 | 0.0352 | 136.605
10 | 1.0823 | 0.00798 | 0.0364 | 135.6266
10.5 | 1.1649 | 0.00864 | 0.03 | 134.8264
11 | 1.2394 | 0.00924 | 0.0254 | 134.1342
11.5 | 1.298 | 0.00988 | 0.024 | 131.3765
12 | 1.354 | 0.01053 | 0.023 | 128.585
12.5 | 1.3896 | 0.01126 | 0.0259 | 123.4103
13 | 1.4391 | 0.01211 | 0.0257 | 118.8357
13.5 | 1.487 | 0.01302 | 0.0255 | 114.2089
14 | 1.531 | 0.01414 | 0.0255 | 108.2744
14.5 | 1.5653 | 0.01539 | 0.0269 | 101.7089
15 | 1.5816 | 0.01696 | 0.0311 | 93.2547
15.5 | 1.5962 | 0.01891 | 0.0346 | 84.4104
16 | 1.6136 | 0.02109 | 0.0371 | 76.5102
16.5 | 1.6284 | 0.02375 | 0.0389 | 68.5642
17 | 1.6445 | 0.02656 | 0.0402 | 61.9164
17.5 | 1.6483 | 0.0305 | 0.0413 | 54.0426
18 | 1.6542 | 0.03454 | 0.0419 | 47.8923
18.5 | 1.6618 | 0.03853 | 0.0422 | 43.13
19 | 1.6563 | 0.04399 | 0.042 | 37.6517
19.5 | 1.6498 | 0.04972 | 0.0415 | 33.1818
20 | 1.6411 | 0.05585 | 0.0406 | 29.3841

## 109. Re 10M Mach 0.25 (1)
BIGFOIL.COM POLAR EXPORT
Horten 18.00% thick 2.00% camber
Horten 18.00% thick 2.00% camber |  |  |  | Cl Max: | 1.656 | at alpha= | 16.5 | deg
JavaFoil+Calcfoil stall+Eppler ext transition |  |  |  | L/D Max: | 109.527 | at alpha= | 6 | deg
Re: | 10000000 |  |  | Cd Min: | 0.00777 | at alpha= | 3.5 | deg
Mach: | 0.25 |  |  | Cl=0 at alpha= | -0.82308 | deg
|  |  |  | @ Cl=0.1, Cd= | 0.0084741
|  |  |  | @ Cl=0.4, Cd= | 0.0080712
|  |  |  | @ Cl=0.6, Cd= | 0.0081069
alpha (deg) | Cl | Cd | Cm | Cl/Cd
-19.5 | -1.103 | 0.11586 | 0.014 | -9.516
-19 | -1.139 | 0.10477 | 0.014 | -10.869
-18.5 | -1.171 | 0.09439 | 0.014 | -12.402
-18 | -1.201 | 0.08251 | 0.014 | -14.562
-17.5 | -1.233 | 0.06954 | 0.014 | -17.737
-17 | -1.266 | 0.05631 | 0.015 | -22.48
-16.5 | -1.297 | 0.04461 | 0.015 | -29.067
-16 | -1.321 | 0.03587 | 0.015 | -36.821
-15.5 | -1.338 | 0.02957 | 0.015 | -45.247
-15 | -1.346 | 0.02503 | 0.015 | -53.776
-14.5 | -1.348 | 0.02192 | 0.015 | -61.482
-14 | -1.342 | 0.01955 | 0.015 | -68.657
-13.5 | -1.329 | 0.01778 | 0.015 | -74.739
-13 | -1.309 | 0.01644 | 0.014 | -79.64
-12.5 | -1.284 | 0.01513 | 0.014 | -84.888
-12 | -1.255 | 0.01422 | 0.014 | -88.241
-11.5 | -1.221 | 0.01347 | 0.014 | -90.652
-11 | -1.183 | 0.01308 | 0.013 | -90.441
-10.5 | -1.14 | 0.01308 | 0.013 | -87.138
-10 | -1.096 | 0.01171 | 0.013 | -93.599
-9.5 | -1.048 | 0.01124 | 0.012 | -93.288
-9 | -0.998 | 0.01086 | 0.012 | -91.907
-8.5 | -0.945 | 0.01046 | 0.011 | -90.351
-8 | -0.891 | 0.00912 | 0.011 | -97.608
-7.5 | -0.834 | 0.00933 | 0.011 | -89.427
-7 | -0.776 | 0.00905 | 0.01 | -85.791
-6.5 | -0.717 | 0.00929 | 0.01 | -77.234
-6 | -0.657 | 0.00904 | 0.009 | -72.704
-5.5 | -0.596 | 0.00934 | 0.009 | -63.828
-5 | -0.534 | 0.00913 | 0.009 | -58.476
-4.5 | -0.472 | 0.0089 | 0.008 | -52.969
-4 | -0.409 | 0.00929 | 0.008 | -43.974
-3.5 | -0.345 | 0.00907 | 0.007 | -38.048
-3 | -0.281 | 0.00892 | 0.007 | -31.517
-2.5 | -0.217 | 0.00881 | 0.007 | -24.633
-2 | -0.153 | 0.00922 | 0.006 | -16.54
-1.5 | -0.088 | 0.00908 | 0.006 | -9.687
-1 | -0.023 | 0.00898 | 0.005 | -2.583
-0.5 | 0.042 | 0.0089 | 0.005 | 4.675
0 | 0.106 | 0.00843 | 0.004 | 12.62
0.5 | 0.171 | 0.0088 | 0.004 | 19.435
1 | 0.236 | 0.00873 | 0.003 | 26.992
1.5 | 0.3 | 0.00862 | 0.003 | 34.816
2 | 0.364 | 0.00811 | 0.002 | 44.911
2.5 | 0.429 | 0.00804 | 0.002 | 53.326
3 | 0.492 | 0.00808 | 0.001 | 60.946
3.5 | 0.556 | 0.00777 | 0.001 | 71.575
4 | 0.62 | 0.00826 | 0 | 75.019
4.5 | 0.683 | 0.00802 | 0 | 85.087
5 | 0.745 | 0.00821 | 0 | 90.749
5.5 | 0.808 | 0.00805 | -0.001 | 100.272
6 | 0.869 | 0.00793 | -0.001 | 109.527
6.5 | 0.93 | 0.00901 | -0.002 | 103.137
7 | 0.989 | 0.00937 | -0.002 | 105.627
7.5 | 1.048 | 0.00978 | -0.003 | 107.085
8 | 1.105 | 0.01027 | -0.003 | 107.588
8.5 | 1.16 | 0.01083 | -0.004 | 107.09
9 | 1.213 | 0.01149 | -0.004 | 105.527
9.5 | 1.263 | 0.01246 | -0.005 | 101.432
10 | 1.311 | 0.01329 | -0.005 | 98.687
10.5 | 1.357 | 0.01436 | -0.006 | 94.504
11 | 1.399 | 0.01581 | -0.006 | 88.494
11.5 | 1.439 | 0.0172 | -0.007 | 83.653
12 | 1.476 | 0.01878 | -0.007 | 78.591
12.5 | 1.51 | 0.02063 | -0.007 | 73.185
13 | 1.541 | 0.02261 | -0.008 | 68.164
13.5 | 1.569 | 0.02481 | -0.008 | 63.243
14 | 1.593 | 0.02725 | -0.009 | 58.464
14.5 | 1.613 | 0.03 | -0.009 | 53.774
15 | 1.63 | 0.03295 | -0.01 | 49.485
15.5 | 1.643 | 0.03621 | -0.01 | 45.383
16 | 1.652 | 0.03971 | -0.01 | 41.61
16.5 | 1.656 | 0.04348 | -0.011 | 38.073
17 | 1.654 | 0.04765 | -0.011 | 34.719
17.5 | 1.649 | 0.05222 | -0.011 | 31.573
18 | 1.639 | 0.05704 | -0.012 | 28.73
18.5 | 1.624 | 0.06216 | -0.012 | 26.13
19 | 1.605 | 0.06775 | -0.012 | 23.696
19.5 | 1.58 | 0.07408 | -0.013 | 21.323
20 | 1.549 | 0.08071 | -0.013 | 19.188

## 110. Re 10M Mach 0.25 (2)
BIGFOIL.COM POLAR EXPORT
Horten 18.00% thick 2.00% camber
Horten 18.00% thick 2.00% camber |  |  |  | Cl Max: | 1.6041 | at alpha= | 16.5 | deg
XFOIL ncrit=9 |  |  |  | L/D Max: | 135.805 | at alpha= | 8 | deg
Re: | 10000000 |  |  | Cd Min: | 0.07805 | at alpha= | 20 | deg
Mach: | 0.25 |  |  | Cl=0 at alpha= | -1.0967 | deg
|  |  |  | @ Cl=0.1, Cd= | 0.0058677
|  |  |  | @ Cl=0.4, Cd= | 0.0053574
|  |  |  | @ Cl=0.6, Cd= | 0.005523
alpha (deg) | Cl | Cd | Cm | Cl/Cd
-13.5 | -1.176 | 0.01188 | -0.0683 | -98.9899
-13 | -1.1437 | 0.01148 | -0.063 | -99.6254
-12.5 | -1.1097 | 0.01098 | -0.0581 | -101.0656
-12 | -1.0734 | 0.01054 | -0.0534 | -101.8406
-11.5 | -1.0336 | 0.01018 | -0.0492 | -101.5324
-11 | -0.9951 | 0.00977 | -0.0448 | -101.8526
-10.5 | -0.9538 | 0.00944 | -0.0408 | -101.0381
-10 | -0.9127 | 0.00908 | -0.0367 | -100.5176
-9.5 | -0.8707 | 0.00878 | -0.0327 | -99.1686
-9 | -0.8285 | 0.00849 | -0.0287 | -97.5854
-8.5 | -0.7884 | 0.0083 | -0.0243 | -94.988
-8 | -0.7406 | 0.00809 | -0.0214 | -91.5451
-7.5 | -0.6909 | 0.00785 | -0.019 | -88.0127
-7 | -0.6403 | 0.00763 | -0.0168 | -83.9187
-6.5 | -0.5886 | 0.00744 | -0.0148 | -79.1129
-6 | -0.5362 | 0.00726 | -0.0129 | -73.8567
-5.5 | -0.4828 | 0.00708 | -0.0113 | -68.1921
-5 | -0.4291 | 0.00692 | -0.0098 | -62.0087
-4.5 | -0.375 | 0.00678 | -0.0084 | -55.3097
-4 | -0.3203 | 0.00663 | -0.0071 | -48.3107
-3.5 | -0.2656 | 0.00651 | -0.0059 | -40.7988
-3 | -0.2104 | 0.00641 | -0.0048 | -32.8237
-2.5 | -0.1549 | 0.00629 | -0.0037 | -24.6264
-2 | -0.1002 | 0.00618 | -0.0026 | -16.2136
-1.5 | -0.0446 | 0.00609 | -0.0016 | -7.3235
-1 | 0.0107 | 0.00598 | -0.0006 | 1.7893
-0.5 | 0.0659 | 0.00593 | 0.0005 | 11.113
0 | 0.1206 | 0.00583 | 0.0016 | 20.6861
0.5 | 0.1752 | 0.00572 | 0.0027 | 30.6294
1 | 0.2281 | 0.00563 | 0.0041 | 40.5151
1.5 | 0.2809 | 0.00551 | 0.0055 | 50.98
2 | 0.334 | 0.00541 | 0.0069 | 61.7375
2.5 | 0.3862 | 0.00536 | 0.0085 | 72.0522
3 | 0.4392 | 0.00535 | 0.0099 | 82.0935
3.5 | 0.4929 | 0.00534 | 0.0112 | 92.3034
4 | 0.5465 | 0.00542 | 0.0126 | 100.8303
4.5 | 0.5988 | 0.00552 | 0.0141 | 108.4783
5 | 0.6511 | 0.00565 | 0.0157 | 115.2389
5.5 | 0.7036 | 0.00577 | 0.0173 | 121.9411
6 | 0.7548 | 0.00595 | 0.0191 | 126.8571
6.5 | 0.8049 | 0.00615 | 0.0211 | 130.878
7 | 0.8538 | 0.0064 | 0.0234 | 133.4062
7.5 | 0.901 | 0.00667 | 0.026 | 135.0825
8 | 0.9452 | 0.00696 | 0.0291 | 135.8046
8.5 | 0.9835 | 0.00725 | 0.0335 | 135.6552
9 | 1.0099 | 0.00755 | 0.0402 | 133.7616
9.5 | 1.0471 | 0.00788 | 0.0446 | 132.8807
10 | 1.1281 | 0.00852 | 0.0396 | 132.4061
10.5 | 1.2143 | 0.0093 | 0.0334 | 130.5699
11 | 1.2792 | 0.01 | 0.0316 | 127.92
12 | 1.3768 | 0.01167 | 0.0338 | 117.9777
12.5 | 1.4274 | 0.01276 | 0.0338 | 111.8652
13 | 1.4752 | 0.01403 | 0.0339 | 105.1461
13.5 | 1.5204 | 0.0155 | 0.034 | 98.0903
14 | 1.5501 | 0.01732 | 0.036 | 89.4977
14.5 | 1.5661 | 0.01949 | 0.0398 | 80.354
15 | 1.5761 | 0.02235 | 0.043 | 70.519
15.5 | 1.5901 | 0.02531 | 0.0453 | 62.825
16 | 1.5964 | 0.02916 | 0.047 | 54.7462
16.5 | 1.6041 | 0.03317 | 0.0481 | 48.36
17 | 1.6029 | 0.03812 | 0.0488 | 42.0488
17.5 | 1.6006 | 0.0434 | 0.049 | 36.8802
18 | 1.5904 | 0.04959 | 0.0486 | 32.071
18.5 | 1.5814 | 0.05596 | 0.0478 | 28.2595
19 | 1.574 | 0.06229 | 0.0468 | 25.2689
19.5 | 1.5484 | 0.07071 | 0.0448 | 21.8979
20 | 1.5352 | 0.07805 | 0.0428 | 19.6694

## 111. Re 10M Mach 0.50 (1)
BIGFOIL.COM POLAR EXPORT
Horten 18.00% thick 2.00% camber
Horten 18.00% thick 2.00% camber |  |  |  | Cl Max: | 1.389 | at alpha= | 11 | deg
JavaFoil+Calcfoil stall+Eppler ext transition |  |  |  | L/D Max: | 94.165 | at alpha= | 6.5 | deg
Re: | 10000000 |  |  | Cd Min: | 0.00756 | at alpha= | 3 | deg
Mach: | 0.5 |  |  | Cl=0 at alpha= | -0.81944 | deg
|  |  |  | @ Cl=0.1, Cd= | 0.008363
|  |  |  | @ Cl=0.4, Cd= | 0.0078725
|  |  |  | @ Cl=0.6, Cd= | 0.0076417
alpha (deg) | Cl | Cd | Cm | Cl/Cd
-20 | -1.084 | 0.18779 | 0.013 | -5.773
-19.5 | -1.058 | 0.17127 | 0.013 | -6.179
-19 | -1.028 | 0.16883 | 0.013 | -6.092
-18.5 | -1.002 | 0.15543 | 0.013 | -6.448
-18 | -0.979 | 0.13808 | 0.013 | -7.088
-17.5 | -0.947 | 0.13677 | 0.012 | -6.926
-17 | -0.927 | 0.11795 | 0.013 | -7.861
-16.5 | -0.893 | 0.1216 | 0.012 | -7.34
-16 | -0.891 | 0.08794 | 0.014 | -10.129
-15.5 | -0.839 | 0.10305 | 0.012 | -8.145
-15 | -0.851 | 0.06784 | 0.014 | -12.541
-14.5 | -0.795 | 0.0856 | 0.012 | -9.288
-14 | -0.749 | 0.09964 | 0.01 | -7.518
-13.5 | -0.761 | 0.06192 | 0.013 | -12.297
-13 | -0.714 | 0.07248 | 0.012 | -9.857
-12.5 | -0.677 | 0.07664 | 0.011 | -8.836
-12 | -0.641 | 0.08109 | 0.01 | -7.901
-11.5 | -0.618 | 0.0725 | 0.01 | -8.53
-11 | -0.607 | 0.05625 | 0.011 | -10.79
-10.5 | -0.913 | 0.02642 | 0.013 | -34.547
-10 | -1.015 | 0.01833 | 0.014 | -55.364
-9.5 | -1.033 | 0.01576 | 0.013 | -65.58
-9 | -1.021 | 0.0143 | 0.013 | -71.399
-8.5 | -0.991 | 0.01324 | 0.013 | -74.863
-8 | -0.949 | 0.01244 | 0.012 | -76.3
-7.5 | -0.899 | 0.01178 | 0.012 | -76.354
-7 | -0.844 | 0.01124 | 0.011 | -75.152
-6.5 | -0.785 | 0.01074 | 0.011 | -73.09
-6 | -0.723 | 0.01034 | 0.011 | -69.886
-5.5 | -0.658 | 0.00905 | 0.01 | -72.708
-5 | -0.591 | 0.00924 | 0.01 | -64.015
-4.5 | -0.523 | 0.009 | 0.009 | -58.127
-4 | -0.454 | 0.00885 | 0.009 | -51.271
-3.5 | -0.384 | 0.00865 | 0.008 | -44.382
-3 | -0.313 | 0.00894 | 0.008 | -35.038
-2.5 | -0.242 | 0.00878 | 0.007 | -27.53
-2 | -0.17 | 0.00867 | 0.007 | -19.618
-1.5 | -0.098 | 0.00901 | 0.006 | -10.89
-1 | -0.026 | 0.00894 | 0.006 | -2.893
-0.5 | 0.046 | 0.0084 | 0.005 | 5.529
0 | 0.119 | 0.00835 | 0.005 | 14.209
0.5 | 0.191 | 0.00873 | 0.004 | 21.861
1 | 0.263 | 0.00831 | 0.004 | 31.631
1.5 | 0.334 | 0.00823 | 0.003 | 40.645
2 | 0.406 | 0.00784 | 0.003 | 51.785
2.5 | 0.477 | 0.00782 | 0.002 | 60.987
3 | 0.548 | 0.00756 | 0.002 | 72.487
3.5 | 0.618 | 0.00767 | 0.001 | 80.589
4 | 0.688 | 0.00862 | 0.001 | 79.796
4.5 | 0.757 | 0.00885 | 0 | 85.455
5 | 0.824 | 0.00922 | -0.001 | 89.431
5.5 | 0.891 | 0.00966 | -0.001 | 92.246
6 | 0.956 | 0.01016 | -0.002 | 94.093
6.5 | 1.018 | 0.01081 | -0.002 | 94.165
7 | 1.078 | 0.01161 | -0.003 | 92.858
7.5 | 1.135 | 0.01278 | -0.003 | 88.808
8 | 1.188 | 0.014 | -0.004 | 84.876
8.5 | 1.237 | 0.01549 | -0.004 | 79.827
9 | 1.281 | 0.01731 | -0.005 | 74.008
9.5 | 1.32 | 0.01951 | -0.005 | 67.643
10 | 1.352 | 0.02214 | -0.006 | 61.052
10.5 | 1.376 | 0.02526 | -0.006 | 54.464
11 | 1.389 | 0.02895 | -0.007 | 47.957
11.5 | 1.384 | 0.03366 | -0.007 | 41.118
12 | 1.354 | 0.03928 | -0.007 | 34.478
12.5 | 1.265 | 0.0473 | -0.008 | 26.742
13 | 0.857 | 0.06325 | -0.008 | 13.548
13.5 | 0.883 | 0.06808 | -0.008 | 12.971
14 | 0.917 | 0.06604 | -0.009 | 13.884
14.5 | 0.941 | 0.07284 | -0.009 | 12.916
15 | 0.969 | 0.07584 | -0.01 | 12.779
15.5 | 0.994 | 0.08199 | -0.01 | 12.124
16 | 1.004 | 0.10242 | -0.01 | 9.801

## 112. Re 10M Mach 0.50 (2)
BIGFOIL.COM POLAR EXPORT
Horten 18.00% thick 2.00% camber
Horten 18.00% thick 2.00% camber |  |  |  | Cl Max: | 1.4912 | at alpha= | 12.5 | deg
XFOIL ncrit=9 |  |  |  | L/D Max: | 126.9 | at alpha= | 6.5 | deg
Re: | 10000000 |  |  | Cd Min: | 0.14376 | at alpha= | -18.5 | deg
Mach: | 0.5 |  |  | Cl=0 at alpha= | -1.2175 | deg
|  |  |  | @ Cl=0.1, Cd= | 0.0062185
|  |  |  | @ Cl=0.4, Cd= | 0.0057498
|  |  |  | @ Cl=0.6, Cd= | 0.005819
alpha (deg) | Cl | Cd | Cm | Cl/Cd
-18.5 | -0.9346 | 0.14376 | -0.0272 | -6.5011
-18 | -0.9663 | 0.13119 | -0.0363 | -7.3657
-17.5 | -1.0049 | 0.11833 | -0.0455 | -8.4924
-17 | -1.046 | 0.1059 | -0.0541 | -9.8772
-16.5 | -1.0886 | 0.09387 | -0.062 | -11.5969
-16 | -1.1252 | 0.08277 | -0.0687 | -13.5943
-15.5 | -1.1639 | 0.07167 | -0.0751 | -16.2397
-15 | -1.2005 | 0.06076 | -0.0811 | -19.7581
-14.5 | -1.2307 | 0.04819 | -0.0916 | -25.5385
-14 | -1.2716 | 0.0393 | -0.0925 | -32.3562
-13.5 | -1.2775 | 0.02753 | -0.1055 | -46.4039
-13 | -1.2184 | 0.01906 | -0.1179 | -63.9244
-12.5 | -1.1855 | 0.01642 | -0.1126 | -72.1985
-12 | -1.1466 | 0.01479 | -0.1058 | -77.5254
-11.5 | -1.1035 | 0.01362 | -0.0989 | -81.0206
-11 | -1.0598 | 0.01262 | -0.0919 | -83.9778
-10.5 | -1.0125 | 0.01182 | -0.0853 | -85.6599
-10 | -0.9649 | 0.01111 | -0.0787 | -86.8497
-9.5 | -0.9159 | 0.01051 | -0.0724 | -87.1456
-9 | -0.8668 | 0.00998 | -0.0661 | -86.8537
-8.5 | -0.8165 | 0.00952 | -0.0602 | -85.7668
-8 | -0.7664 | 0.00909 | -0.0543 | -84.3124
-7.5 | -0.7148 | 0.00869 | -0.0488 | -82.2555
-7 | -0.6629 | 0.00835 | -0.0435 | -79.3892
-6.5 | -0.6107 | 0.00805 | -0.0384 | -75.8634
-6 | -0.5587 | 0.00777 | -0.0334 | -71.9048
-5 | -0.4567 | 0.00742 | -0.0233 | -61.5499
-4.5 | -0.3984 | 0.00722 | -0.02 | -55.1801
-4 | -0.3394 | 0.00703 | -0.0169 | -48.2788
-3.5 | -0.2797 | 0.00689 | -0.0141 | -40.5951
-3 | -0.2188 | 0.00674 | -0.0116 | -32.4629
-2.5 | -0.1572 | 0.00663 | -0.0094 | -23.7104
-2 | -0.0968 | 0.00652 | -0.007 | -14.8466
-1.5 | -0.0348 | 0.00639 | -0.0051 | -5.446
-1 | 0.0268 | 0.00631 | -0.0031 | 4.2472
-0.5 | 0.088 | 0.00624 | -0.0011 | 14.1026
0 | 0.1494 | 0.00613 | 0.0009 | 24.3719
0.5 | 0.2098 | 0.00605 | 0.003 | 34.6777
1 | 0.2684 | 0.00596 | 0.0055 | 45.0336
1.5 | 0.3277 | 0.00583 | 0.0078 | 56.2093
2 | 0.3855 | 0.00576 | 0.0105 | 66.9271
2.5 | 0.4424 | 0.00572 | 0.0134 | 77.3427
3 | 0.5014 | 0.00568 | 0.016 | 88.2746
3.5 | 0.5599 | 0.00573 | 0.0188 | 97.7138
4 | 0.6185 | 0.00586 | 0.0216 | 105.5461
4.5 | 0.6749 | 0.006 | 0.025 | 112.4833
5 | 0.7321 | 0.00615 | 0.0283 | 119.0407
5.5 | 0.7861 | 0.00635 | 0.0323 | 123.7953
6 | 0.8335 | 0.00657 | 0.0377 | 126.8645
6.5 | 0.8718 | 0.00687 | 0.0449 | 126.8996
7 | 0.911 | 0.00725 | 0.0518 | 125.6552
7.5 | 0.9496 | 0.00768 | 0.0586 | 123.6458
8 | 0.9893 | 0.00815 | 0.0652 | 121.3865
8.5 | 1.0337 | 0.00879 | 0.0705 | 117.5995
9 | 1.1724 | 0.00999 | 0.0582 | 117.3574
9.5 | 1.2446 | 0.01121 | 0.0577 | 111.0259
10.5 | 1.3508 | 0.01509 | 0.0607 | 89.5162
11 | 1.4032 | 0.01787 | 0.0605 | 78.5227
11.5 | 1.4479 | 0.02131 | 0.0602 | 67.9446
12 | 1.4799 | 0.02558 | 0.0599 | 57.8538
12.5 | 1.4912 | 0.03062 | 0.0608 | 48.7002
13 | 1.4856 | 0.03571 | 0.0638 | 41.6018
13.5 | 1.4712 | 0.04167 | 0.0658 | 35.306
14 | 1.4496 | 0.04843 | 0.067 | 29.9319
14.5 | 1.4325 | 0.05517 | 0.0676 | 25.9652
15 | 1.4084 | 0.06279 | 0.0671 | 22.4303
15.5 | 1.3889 | 0.07042 | 0.0659 | 19.7231
16 | 1.3632 | 0.07897 | 0.0637 | 17.2623
16.5 | 1.3411 | 0.08746 | 0.0611 | 15.3339
17 | 1.3205 | 0.09615 | 0.058 | 13.7337
17.5 | 1.2936 | 0.10577 | 0.0538 | 12.2303

## 113. Re 12M Mach 0.00 (1)
BIGFOIL.COM POLAR EXPORT
Horten 18.00% thick 2.00% camber
Horten 18.00% thick 2.00% camber |  |  |  | Cl Max: | 1.767 | at alpha= | 19 | deg
JavaFoil+Calcfoil stall+Eppler ext transition |  |  |  | L/D Max: | 115.701 | at alpha= | 6.5 | deg
Re: | 12000000 |  |  | Cd Min: | 0.00781 | at alpha= | 6.5 | deg
Mach: | 0 |  |  | Cl=0 at alpha= | -0.82258 | deg
|  |  |  | @ Cl=0.1, Cd= | 0.009099
|  |  |  | @ Cl=0.4, Cd= | 0.0083776
|  |  |  | @ Cl=0.6, Cd= | 0.0084089
alpha (deg) | Cl | Cd | Cm | Cl/Cd
-20 | -1.41 | 0.07061 | 0.015 | -19.968
-19.5 | -1.427 | 0.06077 | 0.015 | -23.474
-19 | -1.442 | 0.05175 | 0.016 | -27.865
-18.5 | -1.456 | 0.04349 | 0.016 | -33.467
-18 | -1.465 | 0.03678 | 0.016 | -39.833
-17.5 | -1.47 | 0.03144 | 0.016 | -46.764
-17 | -1.472 | 0.0272 | 0.016 | -54.106
-16.5 | -1.468 | 0.02411 | 0.016 | -60.873
-16 | -1.46 | 0.02153 | 0.015 | -67.824
-15.5 | -1.448 | 0.01959 | 0.015 | -73.914
-15 | -1.432 | 0.01799 | 0.015 | -79.598
-14.5 | -1.412 | 0.0167 | 0.015 | -84.553
-14 | -1.389 | 0.0156 | 0.015 | -89.004
-13.5 | -1.36 | 0.01473 | 0.014 | -92.355
-13 | -1.328 | 0.01401 | 0.014 | -94.853
-12.5 | -1.294 | 0.01333 | 0.014 | -97.067
-12 | -1.256 | 0.01275 | 0.013 | -98.516
-11.5 | -1.215 | 0.01227 | 0.013 | -99.058
-11 | -1.172 | 0.01182 | 0.013 | -99.181
-10.5 | -1.126 | 0.01139 | 0.013 | -98.871
-10 | -1.078 | 0.011 | 0.012 | -98.029
-9.5 | -1.028 | 0.01066 | 0.012 | -96.413
-9 | -0.977 | 0.00934 | 0.011 | -104.609
-8.5 | -0.923 | 0.0096 | 0.011 | -96.23
-8 | -0.869 | 0.00936 | 0.011 | -92.789
-7.5 | -0.812 | 0.00921 | 0.01 | -88.222
-7 | -0.755 | 0.00898 | 0.01 | -84.079
-6.5 | -0.697 | 0.00964 | 0.01 | -72.297
-6 | -0.638 | 0.00904 | 0.009 | -70.586
-5.5 | -0.579 | 0.0098 | 0.009 | -59.058
-5 | -0.518 | 0.00916 | 0.008 | -56.568
-4.5 | -0.457 | 0.00899 | 0.008 | -50.878
-4 | -0.396 | 0.00883 | 0.008 | -44.844
-3.5 | -0.334 | 0.00923 | 0.007 | -36.225
-3 | -0.272 | 0.00908 | 0.007 | -29.997
-2.5 | -0.21 | 0.00894 | 0.006 | -23.504
-2 | -0.148 | 0.00881 | 0.006 | -16.779
-1.5 | -0.085 | 0.00868 | 0.005 | -9.81
-1 | -0.022 | 0.00867 | 0.005 | -2.59
-0.5 | 0.04 | 0.00908 | 0.005 | 4.438
0 | 0.103 | 0.0091 | 0.004 | 11.327
0.5 | 0.166 | 0.00899 | 0.004 | 18.422
1 | 0.228 | 0.00847 | 0.003 | 26.958
1.5 | 0.291 | 0.00835 | 0.003 | 34.811
2 | 0.353 | 0.00837 | 0.002 | 42.182
2.5 | 0.415 | 0.00838 | 0.002 | 49.583
3 | 0.477 | 0.00878 | 0.001 | 54.348
3.5 | 0.539 | 0.00834 | 0.001 | 64.668
4 | 0.601 | 0.00841 | 0 | 71.451
4.5 | 0.662 | 0.0081 | 0 | 81.779
5 | 0.723 | 0.00826 | 0 | 87.586
5.5 | 0.784 | 0.00807 | -0.001 | 97.13
6 | 0.844 | 0.00792 | -0.001 | 106.545
6.5 | 0.903 | 0.00781 | -0.002 | 115.701
7 | 0.962 | 0.00887 | -0.002 | 108.487
7.5 | 1.02 | 0.00921 | -0.003 | 110.77
8 | 1.077 | 0.00957 | -0.003 | 112.464
8.5 | 1.132 | 0.01026 | -0.004 | 110.296
9 | 1.186 | 0.01072 | -0.004 | 110.57
9.5 | 1.238 | 0.01125 | -0.005 | 109.993
10 | 1.288 | 0.01216 | -0.005 | 105.892
10.5 | 1.335 | 0.01287 | -0.006 | 103.773
11 | 1.381 | 0.01371 | -0.006 | 100.715
11.5 | 1.424 | 0.01466 | -0.006 | 97.163
12 | 1.465 | 0.01578 | -0.007 | 92.854
12.5 | 1.503 | 0.01701 | -0.007 | 88.342
13 | 1.539 | 0.01839 | -0.008 | 83.674
13.5 | 1.573 | 0.01998 | -0.008 | 78.705
14 | 1.604 | 0.02175 | -0.009 | 73.719
14.5 | 1.632 | 0.02375 | -0.009 | 68.7
15 | 1.658 | 0.02592 | -0.009 | 63.963
15.5 | 1.681 | 0.02827 | -0.01 | 59.468
16 | 1.702 | 0.03085 | -0.01 | 55.176
16.5 | 1.719 | 0.03361 | -0.011 | 51.149
17 | 1.734 | 0.03658 | -0.011 | 47.404
17.5 | 1.746 | 0.03979 | -0.011 | 43.875
18 | 1.755 | 0.04323 | -0.012 | 40.607
18.5 | 1.762 | 0.04694 | -0.012 | 37.539
19 | 1.767 | 0.05074 | -0.012 | 34.816
19.5 | 1.767 | 0.05499 | -0.013 | 32.132
20 | 1.764 | 0.05943 | -0.013 | 29.688

## 114. Re 12M Mach 0.00 (2)
BIGFOIL.COM POLAR EXPORT
Horten 18.00% thick 2.00% camber
Horten 18.00% thick 2.00% camber |  |  |  | Cl Max: | 1.6924 | at alpha= | 19 | deg
XFOIL ncrit=9 |  |  |  | L/D Max: | 140.922 | at alpha= | 9 | deg
Re: | 12000000 |  |  | Cd Min: | 0.04917 | at alpha= | 20 | deg
Mach: | 0 |  |  | Cl=0 at alpha= | -1.0657 | deg
|  |  |  | @ Cl=0.1, Cd= | 0.0057134
|  |  |  | @ Cl=0.4, Cd= | 0.0052904
|  |  |  | @ Cl=0.6, Cd= | 0.0054023
alpha (deg) | Cl | Cd | Cm | Cl/Cd
-20 | -1.7587 | 0.02334 | -0.0507 | -75.3513
-19.5 | -1.7356 | 0.02156 | -0.0485 | -80.5009
-19 | -1.7098 | 0.02005 | -0.0461 | -85.2768
-18.5 | -1.6824 | 0.01869 | -0.0436 | -90.0161
-18 | -1.6547 | 0.01742 | -0.0408 | -94.9885
-17.5 | -1.6262 | 0.01625 | -0.0378 | -100.0738
-17 | -1.5955 | 0.01526 | -0.0348 | -104.5544
-16.5 | -1.5617 | 0.01445 | -0.032 | -108.0761
-16 | -1.5267 | 0.01373 | -0.0291 | -111.1945
-15.5 | -1.4782 | 0.01295 | -0.0288 | -114.1467
-14.5 | -1.3417 | 0.01158 | -0.0357 | -115.8636
-14 | -1.1994 | 0.01086 | -0.0544 | -110.442
-13.5 | -1.1708 | 0.01061 | -0.0495 | -110.3487
-13 | -1.1372 | 0.01025 | -0.0454 | -110.9463
-12.5 | -1.1027 | 0.00991 | -0.0414 | -111.2714
-12 | -1.0654 | 0.00961 | -0.0378 | -110.8637
-11.5 | -1.0275 | 0.00929 | -0.0342 | -110.6028
-11 | -0.9893 | 0.009 | -0.0306 | -109.9222
-10.5 | -0.9503 | 0.00871 | -0.027 | -109.1045
-10 | -0.913 | 0.00851 | -0.0231 | -107.2855
-9.5 | -0.8706 | 0.00831 | -0.0201 | -104.7653
-9 | -0.8239 | 0.00809 | -0.018 | -101.8418
-8.5 | -0.7764 | 0.00785 | -0.0161 | -98.9045
-8 | -0.7273 | 0.00766 | -0.0144 | -94.9478
-7.5 | -0.6779 | 0.00748 | -0.0128 | -90.6283
-7 | -0.6278 | 0.00729 | -0.0114 | -86.118
-6.5 | -0.5768 | 0.0071 | -0.0101 | -81.2394
-6 | -0.5253 | 0.00695 | -0.0088 | -75.5827
-5.5 | -0.4736 | 0.00681 | -0.0077 | -69.5448
-5 | -0.4206 | 0.00666 | -0.0067 | -63.1532
-4.5 | -0.3679 | 0.00653 | -0.0057 | -56.34
-4 | -0.315 | 0.00641 | -0.0048 | -49.142
-3.5 | -0.2616 | 0.00627 | -0.0039 | -41.7225
-3 | -0.2081 | 0.00619 | -0.0031 | -33.6187
-2.5 | -0.1543 | 0.00609 | -0.0023 | -25.3366
-2 | -0.1002 | 0.006 | -0.0016 | -16.7
-1.5 | -0.0469 | 0.00591 | -0.0007 | -7.9357
-1 | 0.0071 | 0.00583 | 0 | 1.2178
-0.5 | 0.0611 | 0.00575 | 0.0007 | 10.6261
0 | 0.1143 | 0.0057 | 0.0016 | 20.0526
0.5 | 0.1674 | 0.00561 | 0.0024 | 29.8396
1 | 0.2201 | 0.00552 | 0.0034 | 39.8732
1.5 | 0.2717 | 0.00545 | 0.0045 | 49.8532
2 | 0.3235 | 0.00535 | 0.0056 | 60.4673
3 | 0.4262 | 0.00527 | 0.0079 | 80.8729
3.5 | 0.4772 | 0.00527 | 0.0091 | 90.5503
4 | 0.5291 | 0.00529 | 0.0102 | 100.0189
4.5 | 0.5803 | 0.00536 | 0.0113 | 108.2649
5 | 0.6315 | 0.00547 | 0.0124 | 115.4479
5.5 | 0.6812 | 0.0056 | 0.0138 | 121.6429
6 | 0.7312 | 0.00577 | 0.0151 | 126.7244
6.5 | 0.7802 | 0.00593 | 0.0167 | 131.5683
7 | 0.8287 | 0.00612 | 0.0182 | 135.4085
7.5 | 0.8758 | 0.00637 | 0.02 | 137.4882
8 | 0.9224 | 0.00662 | 0.0219 | 139.3353
8.5 | 0.9664 | 0.0069 | 0.0242 | 140.058
9 | 1.009 | 0.00716 | 0.0268 | 140.9218
9.5 | 1.0435 | 0.00746 | 0.031 | 139.8794
10 | 1.0703 | 0.00772 | 0.0369 | 138.6399
10.5 | 1.1347 | 0.00822 | 0.0343 | 138.0414
11 | 1.2179 | 0.00885 | 0.0275 | 137.6158
11.5 | 1.2847 | 0.00952 | 0.0242 | 134.9475
12 | 1.3435 | 0.01013 | 0.0225 | 132.6259
12.5 | 1.3895 | 0.01079 | 0.0233 | 128.7766
13 | 1.4291 | 0.01153 | 0.0251 | 123.9462
13.5 | 1.4785 | 0.01228 | 0.0248 | 120.399
14 | 1.5241 | 0.0132 | 0.0247 | 115.4621
14.5 | 1.5666 | 0.01429 | 0.0248 | 109.6291
15 | 1.5935 | 0.01569 | 0.0271 | 101.5615
15.5 | 1.6127 | 0.01716 | 0.0307 | 93.9802
16 | 1.6273 | 0.01912 | 0.034 | 85.1098
16.5 | 1.6468 | 0.0212 | 0.036 | 77.6792
17 | 1.661 | 0.02388 | 0.0377 | 69.5561
17.5 | 1.6733 | 0.02693 | 0.039 | 62.1352
18 | 1.6789 | 0.03071 | 0.0399 | 54.6695
18.5 | 1.6893 | 0.0343 | 0.0404 | 49.2507
19 | 1.6924 | 0.03865 | 0.0406 | 43.7878
19.5 | 1.6847 | 0.04427 | 0.0404 | 38.0551
20 | 1.6857 | 0.04917 | 0.0399 | 34.2831

## 115. Re 12M Mach 0.10 (1)
BIGFOIL.COM POLAR EXPORT
Horten 18.00% thick 2.00% camber
Horten 18.00% thick 2.00% camber |  |  |  | Cl Max: | 1.75 | at alpha= | 19 | deg
JavaFoil+Calcfoil stall+Eppler ext transition |  |  |  | L/D Max: | 115.139 | at alpha= | 6.5 | deg
Re: | 12000000 |  |  | Cd Min: | 0.00788 | at alpha= | 6.5 | deg
Mach: | 0.1 |  |  | Cl=0 at alpha= | -0.82031 | deg
|  |  |  | @ Cl=0.1, Cd= | 0.0090932
|  |  |  | @ Cl=0.4, Cd= | 0.0084108
|  |  |  | @ Cl=0.6, Cd= | 0.0084461
alpha (deg) | Cl | Cd | Cm | Cl/Cd
-20 | -1.369 | 0.07793 | 0.015 | -17.562
-19.5 | -1.388 | 0.06747 | 0.015 | -20.569
-19 | -1.405 | 0.05808 | 0.015 | -24.193
-18.5 | -1.422 | 0.04857 | 0.016 | -29.287
-18 | -1.436 | 0.04065 | 0.016 | -35.325
-17.5 | -1.446 | 0.0343 | 0.016 | -42.15
-17 | -1.451 | 0.02921 | 0.016 | -49.693
-16.5 | -1.451 | 0.0255 | 0.016 | -56.91
-16 | -1.447 | 0.02265 | 0.015 | -63.872
-15.5 | -1.438 | 0.02039 | 0.015 | -70.501
-15 | -1.424 | 0.0186 | 0.015 | -76.553
-14.5 | -1.406 | 0.01718 | 0.015 | -81.876
-14 | -1.385 | 0.016 | 0.015 | -86.515
-13.5 | -1.358 | 0.01503 | 0.014 | -90.376
-13 | -1.328 | 0.01424 | 0.014 | -93.228
-12.5 | -1.294 | 0.01355 | 0.014 | -95.462
-12 | -1.257 | 0.01294 | 0.014 | -97.119
-11.5 | -1.217 | 0.01241 | 0.013 | -98.063
-11 | -1.174 | 0.01193 | 0.013 | -98.428
-10.5 | -1.129 | 0.0115 | 0.013 | -98.229
-10 | -1.081 | 0.01109 | 0.012 | -97.489
-9.5 | -1.032 | 0.01077 | 0.012 | -95.758
-9 | -0.98 | 0.00943 | 0.012 | -103.942
-8.5 | -0.927 | 0.00967 | 0.011 | -95.851
-8 | -0.872 | 0.00941 | 0.011 | -92.632
-7.5 | -0.816 | 0.00926 | 0.01 | -88.149
-7 | -0.759 | 0.00906 | 0.01 | -83.697
-6.5 | -0.7 | 0.00935 | 0.01 | -74.884
-6 | -0.641 | 0.0095 | 0.009 | -67.486
-5.5 | -0.581 | 0.00889 | 0.009 | -65.399
-5 | -0.521 | 0.00922 | 0.008 | -56.511
-4.5 | -0.46 | 0.00903 | 0.008 | -50.926
-4 | -0.398 | 0.00882 | 0.008 | -45.118
-3.5 | -0.336 | 0.00924 | 0.007 | -36.392
-3 | -0.274 | 0.00914 | 0.007 | -29.972
-2.5 | -0.211 | 0.00893 | 0.006 | -23.656
-2 | -0.149 | 0.00879 | 0.006 | -16.896
-1.5 | -0.086 | 0.00874 | 0.005 | -9.799
-1 | -0.023 | 0.00866 | 0.005 | -2.607
-0.5 | 0.041 | 0.00914 | 0.005 | 4.433
0 | 0.104 | 0.00909 | 0.004 | 11.393
0.5 | 0.167 | 0.00904 | 0.004 | 18.411
1 | 0.229 | 0.00845 | 0.003 | 27.139
1.5 | 0.292 | 0.00846 | 0.003 | 34.526
2 | 0.355 | 0.00836 | 0.002 | 42.468
2.5 | 0.417 | 0.00843 | 0.002 | 49.503
3 | 0.48 | 0.00796 | 0.001 | 60.299
3.5 | 0.542 | 0.00839 | 0.001 | 64.604
4 | 0.604 | 0.00845 | 0 | 71.452
4.5 | 0.665 | 0.00816 | 0 | 81.499
5 | 0.727 | 0.00834 | 0 | 87.16
5.5 | 0.787 | 0.0081 | -0.001 | 97.257
6 | 0.848 | 0.00795 | -0.001 | 106.58
6.5 | 0.907 | 0.00788 | -0.002 | 115.139
7 | 0.966 | 0.00892 | -0.002 | 108.279
7.5 | 1.024 | 0.00927 | -0.003 | 110.475
8 | 1.081 | 0.00967 | -0.003 | 111.808
8.5 | 1.136 | 0.01038 | -0.004 | 109.479
9 | 1.19 | 0.01085 | -0.004 | 109.659
9.5 | 1.242 | 0.0114 | -0.005 | 108.969
10 | 1.292 | 0.01233 | -0.005 | 104.817
10.5 | 1.339 | 0.01307 | -0.006 | 102.481
11 | 1.385 | 0.01396 | -0.006 | 99.209
11.5 | 1.427 | 0.01494 | -0.007 | 95.548
12 | 1.468 | 0.01613 | -0.007 | 90.986
12.5 | 1.505 | 0.01743 | -0.007 | 86.347
13 | 1.541 | 0.01886 | -0.008 | 81.67
13.5 | 1.573 | 0.02055 | -0.008 | 76.565
14 | 1.604 | 0.0224 | -0.009 | 71.571
14.5 | 1.631 | 0.02449 | -0.009 | 66.592
15 | 1.656 | 0.02672 | -0.009 | 61.957
15.5 | 1.678 | 0.02923 | -0.01 | 57.401
16 | 1.697 | 0.03187 | -0.01 | 53.265
16.5 | 1.713 | 0.03476 | -0.011 | 49.286
17 | 1.726 | 0.03786 | -0.011 | 45.591
17.5 | 1.736 | 0.04122 | -0.011 | 42.11
18 | 1.743 | 0.04479 | -0.012 | 38.921
18.5 | 1.748 | 0.04868 | -0.012 | 35.901
19 | 1.75 | 0.05266 | -0.012 | 33.223
19.5 | 1.747 | 0.05711 | -0.013 | 30.591
20 | 1.741 | 0.06178 | -0.013 | 28.185

## 116. Re 12M Mach 0.10 (2)
BIGFOIL.COM POLAR EXPORT
Horten 18.00% thick 2.00% camber
Horten 18.00% thick 2.00% camber |  |  |  | Cl Max: | 1.6811 | at alpha= | 19 | deg
XFOIL ncrit=9 |  |  |  | L/D Max: | 140.499 | at alpha= | 9 | deg
Re: | 12000000 |  |  | Cd Min: | 0.05284 | at alpha= | 20 | deg
Mach: | 0.1 |  |  | Cl=0 at alpha= | -1.0693 | deg
|  |  |  | @ Cl=0.1, Cd= | 0.0057273
|  |  |  | @ Cl=0.4, Cd= | 0.0053023
|  |  |  | @ Cl=0.6, Cd= | 0.0054078
alpha (deg) | Cl | Cd | Cm | Cl/Cd
-14 | -1.2032 | 0.01102 | -0.057 | -109.1833
-13.5 | -1.1738 | 0.01074 | -0.052 | -109.2924
-13 | -1.1398 | 0.01039 | -0.0478 | -109.7016
-12.5 | -1.1062 | 0.01001 | -0.0435 | -110.5095
-12 | -1.0677 | 0.00971 | -0.04 | -109.9588
-11.5 | -1.0301 | 0.00938 | -0.0362 | -109.8188
-11 | -0.9914 | 0.00907 | -0.0326 | -109.3054
-10.5 | -0.952 | 0.00879 | -0.0289 | -108.3049
-10 | -0.9132 | 0.00853 | -0.0251 | -107.0574
-9.5 | -0.8737 | 0.00836 | -0.0214 | -104.5096
-9 | -0.8275 | 0.00812 | -0.0191 | -101.9089
-8.5 | -0.7797 | 0.00789 | -0.0171 | -98.8213
-8 | -0.7303 | 0.0077 | -0.0153 | -94.8442
-7.5 | -0.6809 | 0.0075 | -0.0136 | -90.7867
-7 | -0.6307 | 0.00731 | -0.012 | -86.2791
-6.5 | -0.5793 | 0.00712 | -0.0106 | -81.3624
-6 | -0.5276 | 0.00697 | -0.0093 | -75.6958
-5.5 | -0.4755 | 0.00683 | -0.0081 | -69.6193
-5 | -0.4223 | 0.00668 | -0.0071 | -63.2186
-4.5 | -0.3693 | 0.00655 | -0.0061 | -56.3817
-4 | -0.3162 | 0.00643 | -0.005 | -49.1757
-3.5 | -0.2625 | 0.00629 | -0.0041 | -41.7329
-3 | -0.2087 | 0.0062 | -0.0033 | -33.6613
-2.5 | -0.1548 | 0.0061 | -0.0024 | -25.377
-2 | -0.1002 | 0.00601 | -0.0017 | -16.6722
-1.5 | -0.0466 | 0.00592 | -0.0008 | -7.8716
-1 | 0.0075 | 0.00585 | -0.0001 | 1.2821
-0.5 | 0.0619 | 0.00577 | 0.0007 | 10.7279
0 | 0.1154 | 0.00571 | 0.0015 | 20.2102
0.5 | 0.1687 | 0.00562 | 0.0024 | 30.0178
1 | 0.2218 | 0.00553 | 0.0034 | 40.1085
1.5 | 0.2736 | 0.00546 | 0.0046 | 50.1099
2 | 0.3255 | 0.00536 | 0.0057 | 60.7276
3 | 0.4288 | 0.00528 | 0.0081 | 81.2121
3.5 | 0.48 | 0.00528 | 0.0094 | 90.9091
4 | 0.5322 | 0.0053 | 0.0104 | 100.4151
4.5 | 0.5838 | 0.00537 | 0.0116 | 108.7151
5 | 0.6353 | 0.00549 | 0.0128 | 115.7195
5.5 | 0.6852 | 0.00562 | 0.0142 | 121.9217
6 | 0.7353 | 0.00579 | 0.0156 | 126.9948
6.5 | 0.7844 | 0.00595 | 0.0172 | 131.8319
7 | 0.8331 | 0.00616 | 0.0189 | 135.2435
7.5 | 0.8803 | 0.00641 | 0.0208 | 137.3323
8 | 0.9268 | 0.00666 | 0.0228 | 139.1592
8.5 | 0.9706 | 0.00695 | 0.0253 | 139.6547
9 | 1.013 | 0.00721 | 0.0281 | 140.4993
9.5 | 1.0427 | 0.00748 | 0.0335 | 139.3984
10 | 1.0727 | 0.00776 | 0.0387 | 138.2345
10.5 | 1.1439 | 0.00834 | 0.0348 | 137.1583
11 | 1.2273 | 0.00899 | 0.0282 | 136.5184
11.5 | 1.2924 | 0.00964 | 0.0254 | 134.0664
12 | 1.352 | 0.01028 | 0.0237 | 131.5175
12.5 | 1.3928 | 0.01097 | 0.0257 | 126.9644
13 | 1.4366 | 0.01177 | 0.0267 | 122.0561
13.5 | 1.485 | 0.01262 | 0.0265 | 117.6704
14 | 1.5305 | 0.01362 | 0.0265 | 112.3715
14.5 | 1.5734 | 0.01476 | 0.0265 | 106.5989
15 | 1.5948 | 0.01632 | 0.0297 | 97.7206
15.5 | 1.6124 | 0.01802 | 0.0332 | 89.4784
16 | 1.6275 | 0.02015 | 0.0362 | 80.7692
16.5 | 1.6454 | 0.02251 | 0.0382 | 73.0964
17 | 1.658 | 0.02547 | 0.0397 | 65.0962
17.5 | 1.6677 | 0.02887 | 0.0409 | 57.7658
18 | 1.6726 | 0.03288 | 0.0417 | 50.8698
18.5 | 1.6806 | 0.03682 | 0.042 | 45.6437
19 | 1.6811 | 0.04158 | 0.0421 | 40.4305
19.5 | 1.6707 | 0.0476 | 0.0416 | 35.0987
20 | 1.67 | 0.05284 | 0.041 | 31.6048

## 117. Re 12M Mach 0.25 (1)
BIGFOIL.COM POLAR EXPORT
Horten 18.00% thick 2.00% camber
Horten 18.00% thick 2.00% camber |  |  |  | Cl Max: | 1.659 | at alpha= | 16.5 | deg
JavaFoil+Calcfoil stall+Eppler ext transition |  |  |  | L/D Max: | 110.029 | at alpha= | 6 | deg
Re: | 12000000 |  |  | Cd Min: | 0.0078 | at alpha= | 3.5 | deg
Mach: | 0.25 |  |  | Cl=0 at alpha= | -0.82308 | deg
|  |  |  | @ Cl=0.1, Cd= | 0.0088072
|  |  |  | @ Cl=0.4, Cd= | 0.0083474
|  |  |  | @ Cl=0.6, Cd= | 0.00813
alpha (deg) | Cl | Cd | Cm | Cl/Cd
-19.5 | -1.105 | 0.11334 | 0.014 | -9.747
-19 | -1.142 | 0.10215 | 0.014 | -11.175
-18.5 | -1.175 | 0.09087 | 0.014 | -12.93
-18 | -1.206 | 0.07924 | 0.014 | -15.221
-17.5 | -1.239 | 0.0661 | 0.015 | -18.748
-17 | -1.272 | 0.05363 | 0.015 | -23.711
-16.5 | -1.302 | 0.04236 | 0.015 | -30.742
-16 | -1.328 | 0.0335 | 0.015 | -39.629
-15.5 | -1.343 | 0.02805 | 0.015 | -47.886
-15 | -1.35 | 0.02388 | 0.015 | -56.557
-14.5 | -1.351 | 0.02111 | 0.015 | -64
-14 | -1.345 | 0.01894 | 0.015 | -70.979
-13.5 | -1.331 | 0.01722 | 0.015 | -77.302
-13 | -1.311 | 0.01595 | 0.014 | -82.196
-12.5 | -1.286 | 0.0147 | 0.014 | -87.501
-12 | -1.256 | 0.01385 | 0.014 | -90.695
-11.5 | -1.222 | 0.01311 | 0.014 | -93.255
-11 | -1.184 | 0.01276 | 0.013 | -92.782
-10.5 | -1.141 | 0.01269 | 0.013 | -89.915
-10 | -1.097 | 0.01144 | 0.013 | -95.874
-9.5 | -1.049 | 0.01098 | 0.012 | -95.537
-9 | -0.998 | 0.01059 | 0.012 | -94.291
-8.5 | -0.946 | 0.01024 | 0.011 | -92.321
-8 | -0.891 | 0.00891 | 0.011 | -99.992
-7.5 | -0.834 | 0.0091 | 0.011 | -91.695
-7 | -0.777 | 0.00934 | 0.01 | -83.136
-6.5 | -0.717 | 0.00906 | 0.01 | -79.192
-6 | -0.657 | 0.00934 | 0.009 | -70.349
-5.5 | -0.596 | 0.00912 | 0.009 | -65.405
-5 | -0.534 | 0.00891 | 0.009 | -59.948
-4.5 | -0.472 | 0.00925 | 0.008 | -50.997
-4 | -0.409 | 0.00906 | 0.008 | -45.122
-3.5 | -0.345 | 0.00896 | 0.007 | -38.51
-3 | -0.281 | 0.00875 | 0.007 | -32.116
-2.5 | -0.217 | 0.00921 | 0.007 | -23.571
-2 | -0.153 | 0.00907 | 0.006 | -16.821
-1.5 | -0.088 | 0.00894 | 0.006 | -9.841
-1 | -0.023 | 0.00884 | 0.005 | -2.621
-0.5 | 0.042 | 0.00878 | 0.005 | 4.738
0 | 0.106 | 0.00881 | 0.004 | 12.074
0.5 | 0.171 | 0.00879 | 0.004 | 19.454
1 | 0.236 | 0.00869 | 0.003 | 27.128
1.5 | 0.3 | 0.00869 | 0.003 | 34.537
2 | 0.364 | 0.00858 | 0.002 | 42.482
2.5 | 0.429 | 0.00816 | 0.002 | 52.548
3 | 0.493 | 0.00814 | 0.001 | 60.499
3.5 | 0.556 | 0.0078 | 0.001 | 71.313
4 | 0.62 | 0.00828 | 0 | 74.807
4.5 | 0.683 | 0.00804 | 0 | 84.976
5 | 0.745 | 0.00821 | 0 | 90.83
5.5 | 0.808 | 0.00802 | -0.001 | 100.68
6 | 0.869 | 0.0079 | -0.001 | 110.029
6.5 | 0.93 | 0.00896 | -0.002 | 103.767
7 | 0.99 | 0.00931 | -0.002 | 106.352
7.5 | 1.048 | 0.00971 | -0.003 | 108.008
8 | 1.105 | 0.01017 | -0.003 | 108.729
8.5 | 1.161 | 0.01071 | -0.004 | 108.356
9 | 1.214 | 0.01159 | -0.004 | 104.747
9.5 | 1.265 | 0.01227 | -0.005 | 103.069
10 | 1.313 | 0.01305 | -0.005 | 100.613
10.5 | 1.359 | 0.01405 | -0.006 | 96.677
11 | 1.402 | 0.01545 | -0.006 | 90.731
11.5 | 1.442 | 0.01676 | -0.007 | 86.013
12 | 1.479 | 0.01835 | -0.007 | 80.608
12.5 | 1.513 | 0.02003 | -0.008 | 75.541
13 | 1.544 | 0.02193 | -0.008 | 70.412
13.5 | 1.572 | 0.02402 | -0.008 | 65.451
14 | 1.596 | 0.02641 | -0.009 | 60.437
14.5 | 1.617 | 0.02904 | -0.009 | 55.678
15 | 1.633 | 0.03192 | -0.01 | 51.166
15.5 | 1.646 | 0.03508 | -0.01 | 46.93
16 | 1.655 | 0.03847 | -0.01 | 43.032
16.5 | 1.659 | 0.04218 | -0.011 | 39.324
17 | 1.658 | 0.04621 | -0.011 | 35.868
17.5 | 1.652 | 0.05071 | -0.011 | 32.569
18 | 1.642 | 0.05537 | -0.012 | 29.649
18.5 | 1.627 | 0.0604 | -0.012 | 26.94
19 | 1.608 | 0.06604 | -0.012 | 24.35
19.5 | 1.582 | 0.07215 | -0.013 | 21.93
20 | 1.551 | 0.07855 | -0.013 | 19.748

## 118. Re 12M Mach 0.25 (2)
BIGFOIL.COM POLAR EXPORT
Horten 18.00% thick 2.00% camber
Horten 18.00% thick 2.00% camber |  |  |  | Cl Max: | 1.0483 | at alpha= | 9.5 | deg
XFOIL ncrit=9 |  |  |  | L/D Max: | 137.967 | at alpha= | 8.5 | deg
Re: | 12000000 |  |  | Cd Min: | 0.01166 | at alpha= | -13.5 | deg
Mach: | 0.25 |  |  | Cl=0 at alpha= | -1.0902 | deg
|  |  |  | @ Cl=0.1, Cd= | 0.0057811
|  |  |  | @ Cl=0.4, Cd= | 0.0053709
|  |  |  | @ Cl=0.6, Cd= | 0.0054668
alpha (deg) | Cl | Cd | Cm | Cl/Cd
-13.5 | -1.1916 | 0.01166 | -0.0659 | -102.1955
-13 | -1.1583 | 0.01114 | -0.0609 | -103.9767
-12.5 | -1.1203 | 0.01073 | -0.0565 | -104.4082
-12 | -1.0836 | 0.01026 | -0.0519 | -105.614
-11.5 | -1.0448 | 0.00989 | -0.0474 | -105.6421
-11 | -1.004 | 0.00952 | -0.0433 | -105.4622
-10.5 | -0.9635 | 0.00917 | -0.0391 | -105.0709
-10 | -0.9212 | 0.00886 | -0.0352 | -103.9729
-9.5 | -0.8795 | 0.00856 | -0.0311 | -102.7453
-9 | -0.8386 | 0.0083 | -0.0269 | -101.0361
-8.5 | -0.7956 | 0.00813 | -0.023 | -97.8598
-8 | -0.7466 | 0.00787 | -0.0204 | -94.8666
-7.5 | -0.6963 | 0.00766 | -0.018 | -90.9008
-7 | -0.645 | 0.00748 | -0.0159 | -86.2299
-6.5 | -0.5924 | 0.00728 | -0.0141 | -81.3736
-6 | -0.5393 | 0.0071 | -0.0124 | -75.9577
-5.5 | -0.4861 | 0.00694 | -0.0107 | -70.0432
-5 | -0.4319 | 0.00678 | -0.0093 | -63.7021
-4.5 | -0.3771 | 0.00663 | -0.008 | -56.8778
-4 | -0.3225 | 0.00652 | -0.0067 | -49.4632
-3.5 | -0.2674 | 0.00638 | -0.0056 | -41.9122
-3 | -0.2118 | 0.00627 | -0.0045 | -33.7799
-2.5 | -0.1569 | 0.00617 | -0.0034 | -25.4295
-2 | -0.1008 | 0.00606 | -0.0024 | -16.6337
-1.5 | -0.045 | 0.00598 | -0.0015 | -7.5251
-1 | 0.0099 | 0.0059 | -0.0004 | 1.678
-0.5 | 0.0664 | 0.00583 | 0.0004 | 11.3894
0 | 0.1214 | 0.00575 | 0.0014 | 21.113
0.5 | 0.1758 | 0.00569 | 0.0026 | 30.8963
1 | 0.2309 | 0.00559 | 0.0036 | 41.3059
1.5 | 0.284 | 0.0055 | 0.005 | 51.6364
2 | 0.3369 | 0.00543 | 0.0064 | 62.0442
3 | 0.4436 | 0.00533 | 0.0091 | 83.227
3.5 | 0.496 | 0.00535 | 0.0106 | 92.7103
4 | 0.5491 | 0.0054 | 0.012 | 101.6852
4.5 | 0.6024 | 0.00547 | 0.0134 | 110.128
5 | 0.6558 | 0.00557 | 0.0148 | 117.7379
5.5 | 0.7071 | 0.00571 | 0.0166 | 123.8354
6 | 0.7582 | 0.0059 | 0.0184 | 128.5085
6.5 | 0.8077 | 0.0061 | 0.0206 | 132.4098
7 | 0.8564 | 0.00633 | 0.0228 | 135.2923
7.5 | 0.9039 | 0.0066 | 0.0254 | 136.9545
8 | 0.9491 | 0.00688 | 0.0284 | 137.9506
8.5 | 0.9906 | 0.00718 | 0.0321 | 137.9666
9 | 1.0196 | 0.00742 | 0.0383 | 137.4124
9.5 | 1.0483 | 0.00774 | 0.0445 | 135.4393

## 119. Re 12M Mach 0.50 (1)
BIGFOIL.COM POLAR EXPORT
Horten 18.00% thick 2.00% camber
Horten 18.00% thick 2.00% camber |  |  |  | Cl Max: | 1.391 | at alpha= | 11 | deg
JavaFoil+Calcfoil stall+Eppler ext transition |  |  |  | L/D Max: | 94.617 | at alpha= | 6 | deg
Re: | 12000000 |  |  | Cd Min: | 0.00767 | at alpha= | 3.5 | deg
Mach: | 0.5 |  |  | Cl=0 at alpha= | -0.81944 | deg
|  |  |  | @ Cl=0.1, Cd= | 0.0082778
|  |  |  | @ Cl=0.4, Cd= | 0.008225
|  |  |  | @ Cl=0.6, Cd= | 0.0077291
alpha (deg) | Cl | Cd | Cm | Cl/Cd
-20 | -1.084 | 0.19997 | 0.013 | -5.42
-19.5 | -1.058 | 0.18147 | 0.013 | -5.83
-19 | -1.028 | 0.18223 | 0.013 | -5.641
-18.5 | -1.001 | 0.16704 | 0.013 | -5.995
-18 | -0.977 | 0.1482 | 0.013 | -6.592
-17.5 | -0.945 | 0.15073 | 0.012 | -6.271
-17 | -0.922 | 0.13166 | 0.012 | -7
-16.5 | -0.889 | 0.13687 | 0.012 | -6.495
-16 | -0.869 | 0.11298 | 0.012 | -7.692
-15.5 | -0.837 | 0.11239 | 0.012 | -7.449
-15 | -0.823 | 0.09219 | 0.013 | -8.922
-14.5 | -0.805 | 0.07756 | 0.013 | -10.376
-14 | -0.752 | 0.09581 | 0.011 | -7.851
-13.5 | -0.775 | 0.05309 | 0.014 | -14.602
-13 | -0.722 | 0.06624 | 0.012 | -10.904
-12.5 | -0.682 | 0.07213 | 0.011 | -9.461
-12 | -0.644 | 0.07733 | 0.01 | -8.332
-11.5 | -0.622 | 0.06948 | 0.011 | -8.948
-11 | -0.613 | 0.05195 | 0.012 | -11.797
-10.5 | -0.917 | 0.02515 | 0.013 | -36.463
-10 | -1.017 | 0.0177 | 0.014 | -57.453
-9.5 | -1.035 | 0.0153 | 0.013 | -67.643
-9 | -1.022 | 0.01392 | 0.013 | -73.403
-8.5 | -0.992 | 0.0129 | 0.013 | -76.881
-8 | -0.949 | 0.01213 | 0.012 | -78.248
-7.5 | -0.9 | 0.01147 | 0.012 | -78.447
-7 | -0.845 | 0.01095 | 0.011 | -77.171
-6.5 | -0.785 | 0.01047 | 0.011 | -75.034
-6 | -0.723 | 0.00913 | 0.011 | -79.195
-5.5 | -0.658 | 0.00883 | 0.01 | -74.581
-5 | -0.591 | 0.00904 | 0.01 | -65.415
-4.5 | -0.523 | 0.00929 | 0.009 | -56.325
-4 | -0.454 | 0.00867 | 0.009 | -52.391
-3.5 | -0.384 | 0.00847 | 0.008 | -45.318
-3 | -0.313 | 0.00878 | 0.008 | -35.666
-2.5 | -0.242 | 0.0086 | 0.007 | -28.111
-2 | -0.17 | 0.0085 | 0.007 | -20.02
-1.5 | -0.098 | 0.00884 | 0.006 | -11.102
-1 | -0.026 | 0.00878 | 0.006 | -2.946
-0.5 | 0.046 | 0.0083 | 0.005 | 5.598
0 | 0.119 | 0.00827 | 0.005 | 14.359
0.5 | 0.191 | 0.00865 | 0.004 | 22.044
1 | 0.263 | 0.00825 | 0.004 | 31.828
1.5 | 0.334 | 0.00828 | 0.003 | 40.406
2 | 0.406 | 0.00822 | 0.003 | 49.367
2.5 | 0.477 | 0.00791 | 0.002 | 60.336
3 | 0.548 | 0.0079 | 0.002 | 69.364
3.5 | 0.618 | 0.00767 | 0.001 | 80.555
4 | 0.688 | 0.0086 | 0.001 | 79.989
4.5 | 0.757 | 0.00886 | 0 | 85.43
5 | 0.825 | 0.00916 | -0.001 | 90.033
5.5 | 0.891 | 0.00959 | -0.001 | 92.98
6 | 0.956 | 0.01011 | -0.002 | 94.617
6.5 | 1.019 | 0.01097 | -0.002 | 92.888
7 | 1.079 | 0.01147 | -0.003 | 94.08
7.5 | 1.136 | 0.0126 | -0.003 | 90.148
8 | 1.19 | 0.01377 | -0.004 | 86.411
8.5 | 1.239 | 0.01522 | -0.004 | 81.378
9 | 1.283 | 0.01693 | -0.005 | 75.776
9.5 | 1.322 | 0.01905 | -0.005 | 69.402
10 | 1.354 | 0.02157 | -0.006 | 62.777
10.5 | 1.378 | 0.02459 | -0.006 | 56.044
11 | 1.391 | 0.02837 | -0.007 | 49.024
11.5 | 1.387 | 0.03277 | -0.007 | 42.313
12 | 1.357 | 0.03823 | -0.007 | 35.487
12.5 | 1.267 | 0.04607 | -0.008 | 27.504
13 | 0.859 | 0.06102 | -0.008 | 14.079
13.5 | 0.885 | 0.06573 | -0.008 | 13.47
14 | 0.92 | 0.06337 | -0.009 | 14.516
14.5 | 0.944 | 0.06948 | -0.009 | 13.59
15 | 0.964 | 0.08036 | -0.009 | 11.995
15.5 | 0.963 | 0.11089 | -0.009 | 8.685
16 | 0.977 | 0.13119 | -0.009 | 7.448

## 120. Re 12M Mach 0.50 (2)
BIGFOIL.COM POLAR EXPORT
Horten 18.00% thick 2.00% camber
Horten 18.00% thick 2.00% camber |  |  |  | Cl Max: | 1.0365 | at alpha= | 8.5 | deg
XFOIL ncrit=9 |  |  |  | L/D Max: | 131.627 | at alpha= | 6.5 | deg
Re: | 12000000 |  |  | Cd Min: | 0.02343 | at alpha= | -13.5 | deg
Mach: | 0.5 |  |  | Cl=0 at alpha= | -1.2088 | deg
|  |  |  | @ Cl=0.1, Cd= | 0.0061005
|  |  |  | @ Cl=0.4, Cd= | 0.0057177
|  |  |  | @ Cl=0.6, Cd= | 0.0057358
alpha (deg) | Cl | Cd | Cm | Cl/Cd
-13.5 | -1.2687 | 0.02343 | -0.1168 | -54.1485
-13 | -1.2342 | 0.0179 | -0.1186 | -68.9497
-12.5 | -1.2041 | 0.01559 | -0.1119 | -77.2354
-12 | -1.1634 | 0.01414 | -0.1048 | -82.2772
-11.5 | -1.1187 | 0.01306 | -0.0978 | -85.6585
-11 | -1.0715 | 0.01218 | -0.091 | -87.9721
-10.5 | -1.0251 | 0.01139 | -0.0841 | -90
-10 | -0.9758 | 0.01076 | -0.0775 | -90.6877
-9.5 | -0.9279 | 0.01016 | -0.0709 | -91.3287
-9 | -0.8762 | 0.00971 | -0.0649 | -90.2369
-8.5 | -0.8262 | 0.00922 | -0.0589 | -89.6095
-8 | -0.7752 | 0.00881 | -0.0531 | -87.9909
-7.5 | -0.7231 | 0.00846 | -0.0476 | -85.4728
-7 | -0.6708 | 0.00814 | -0.0423 | -82.4079
-6.5 | -0.6186 | 0.00782 | -0.0371 | -79.1049
-6 | -0.5669 | 0.00757 | -0.032 | -74.8877
-5.5 | -0.5191 | 0.00742 | -0.0263 | -69.9596
-5 | -0.4622 | 0.00721 | -0.0224 | -64.1054
-4.5 | -0.4034 | 0.00704 | -0.0191 | -57.3011
-4 | -0.3435 | 0.00688 | -0.0162 | -49.9273
-3.5 | -0.282 | 0.00673 | -0.0137 | -41.9019
-3 | -0.2217 | 0.0066 | -0.0111 | -33.5909
-2.5 | -0.1602 | 0.00647 | -0.0088 | -24.7604
-2 | -0.0978 | 0.00636 | -0.0068 | -15.3774
-1.5 | -0.0364 | 0.00628 | -0.0048 | -5.7962
-1 | 0.0261 | 0.00617 | -0.0029 | 4.2301
-0.5 | 0.0884 | 0.00611 | -0.0011 | 14.4681
0 | 0.1495 | 0.00606 | 0.0009 | 24.67
0.5 | 0.2116 | 0.00596 | 0.0027 | 35.5034
1 | 0.2716 | 0.00588 | 0.0049 | 46.1905
1.5 | 0.3305 | 0.00581 | 0.0073 | 56.8847
2 | 0.3897 | 0.00573 | 0.0097 | 68.0105
2.5 | 0.4484 | 0.00566 | 0.0123 | 79.2226
3 | 0.5062 | 0.00567 | 0.0151 | 89.2769
3.5 | 0.5643 | 0.0057 | 0.018 | 99
4 | 0.6242 | 0.00576 | 0.0206 | 108.3681
4.5 | 0.6815 | 0.00589 | 0.0238 | 115.7046
5 | 0.738 | 0.00608 | 0.0272 | 121.3816
6 | 0.8425 | 0.00649 | 0.0361 | 129.8151
6.5 | 0.8819 | 0.0067 | 0.0432 | 131.6269
7 | 0.9222 | 0.00706 | 0.0499 | 130.6232
7.5 | 0.9612 | 0.0075 | 0.0568 | 128.16
8 | 0.9987 | 0.00797 | 0.0638 | 125.3074
8.5 | 1.0365 | 0.00857 | 0.0705 | 120.9452

## 121. Re 14M Mach 0.00 (1)
BIGFOIL.COM POLAR EXPORT
Horten 18.00% thick 2.00% camber
Horten 18.00% thick 2.00% camber |  |  |  | Cl Max: | 1.77 | at alpha= | 19.5 | deg
JavaFoil+Calcfoil stall+Eppler ext transition |  |  |  | L/D Max: | 119.29 | at alpha= | 7 | deg
Re: | 14000000 |  |  | Cd Min: | 0.00805 | at alpha= | 5.5 | deg
Mach: | 0 |  |  | Cl=0 at alpha= | -0.82258 | deg
|  |  |  | @ Cl=0.1, Cd= | 0.0089919
|  |  |  | @ Cl=0.4, Cd= | 0.0083752
|  |  |  | @ Cl=0.6, Cd= | 0.0084486
alpha (deg) | Cl | Cd | Cm | Cl/Cd
-20 | -1.416 | 0.06702 | 0.015 | -21.129
-19.5 | -1.432 | 0.05799 | 0.016 | -24.696
-19 | -1.448 | 0.04922 | 0.016 | -29.412
-18.5 | -1.461 | 0.04142 | 0.016 | -35.272
-18 | -1.47 | 0.03512 | 0.016 | -41.851
-17.5 | -1.474 | 0.03033 | 0.016 | -48.601
-17 | -1.475 | 0.02625 | 0.016 | -56.202
-16.5 | -1.472 | 0.02314 | 0.016 | -63.593
-16 | -1.463 | 0.02082 | 0.015 | -70.281
-15.5 | -1.451 | 0.01899 | 0.015 | -76.386
-15 | -1.434 | 0.01752 | 0.015 | -81.843
-14.5 | -1.414 | 0.01628 | 0.015 | -86.844
-14 | -1.39 | 0.01525 | 0.015 | -91.113
-13.5 | -1.362 | 0.01437 | 0.014 | -94.767
-13 | -1.33 | 0.01369 | 0.014 | -97.089
-12.5 | -1.295 | 0.01304 | 0.014 | -99.278
-12 | -1.256 | 0.0125 | 0.013 | -100.547
-11.5 | -1.216 | 0.01203 | 0.013 | -101.079
-11 | -1.173 | 0.01158 | 0.013 | -101.291
-10.5 | -1.127 | 0.01115 | 0.013 | -101.066
-10 | -1.079 | 0.0108 | 0.012 | -99.837
-9.5 | -1.029 | 0.00945 | 0.012 | -108.876
-9 | -0.977 | 0.00965 | 0.011 | -101.204
-8.5 | -0.924 | 0.0094 | 0.011 | -98.256
-8 | -0.869 | 0.00967 | 0.011 | -89.839
-7.5 | -0.813 | 0.00935 | 0.01 | -86.873
-7 | -0.756 | 0.00968 | 0.01 | -78.009
-6.5 | -0.697 | 0.00947 | 0.01 | -73.608
-6 | -0.638 | 0.00932 | 0.009 | -68.529
-5.5 | -0.579 | 0.00967 | 0.009 | -59.819
-5 | -0.518 | 0.00946 | 0.008 | -54.777
-4.5 | -0.457 | 0.00887 | 0.008 | -51.603
-4 | -0.396 | 0.00868 | 0.008 | -45.657
-3.5 | -0.334 | 0.00907 | 0.007 | -36.875
-3 | -0.272 | 0.00899 | 0.007 | -30.315
-2.5 | -0.21 | 0.0088 | 0.006 | -23.891
-2 | -0.148 | 0.00867 | 0.006 | -17.037
-1.5 | -0.085 | 0.00862 | 0.005 | -9.879
-1 | -0.022 | 0.0091 | 0.005 | -2.469
-0.5 | 0.04 | 0.00903 | 0.005 | 4.463
0 | 0.103 | 0.00899 | 0.004 | 11.461
0.5 | 0.166 | 0.0089 | 0.004 | 18.619
1 | 0.228 | 0.00841 | 0.003 | 27.14
1.5 | 0.291 | 0.00843 | 0.003 | 34.473
2 | 0.353 | 0.00836 | 0.002 | 42.25
2.5 | 0.415 | 0.00838 | 0.002 | 49.561
3 | 0.477 | 0.00882 | 0.001 | 54.119
3.5 | 0.539 | 0.00836 | 0.001 | 64.5
4 | 0.601 | 0.00845 | 0 | 71.093
4.5 | 0.662 | 0.00813 | 0 | 81.46
5 | 0.723 | 0.00828 | 0 | 87.303
5.5 | 0.784 | 0.00805 | -0.001 | 97.314
6 | 0.844 | 0.00829 | -0.001 | 101.848
6.5 | 0.904 | 0.00814 | -0.002 | 110.956
7 | 0.962 | 0.00807 | -0.002 | 119.29
7.5 | 1.02 | 0.00916 | -0.003 | 111.415
8 | 1.077 | 0.00951 | -0.003 | 113.252
8.5 | 1.132 | 0.01021 | -0.004 | 110.917
9 | 1.186 | 0.01062 | -0.004 | 111.688
9.5 | 1.239 | 0.01114 | -0.005 | 111.149
10 | 1.289 | 0.01203 | -0.005 | 107.113
10.5 | 1.337 | 0.0127 | -0.006 | 105.27
11 | 1.383 | 0.01349 | -0.006 | 102.501
11.5 | 1.426 | 0.01436 | -0.007 | 99.282
12 | 1.467 | 0.01545 | -0.007 | 94.966
12.5 | 1.506 | 0.01662 | -0.007 | 90.61
13 | 1.542 | 0.01791 | -0.008 | 86.069
13.5 | 1.575 | 0.01943 | -0.008 | 81.07
14 | 1.606 | 0.02118 | -0.009 | 75.833
14.5 | 1.635 | 0.02308 | -0.009 | 70.825
15 | 1.661 | 0.02516 | -0.009 | 65.998
15.5 | 1.684 | 0.02747 | -0.01 | 61.301
16 | 1.705 | 0.02995 | -0.01 | 56.929
16.5 | 1.722 | 0.03262 | -0.011 | 52.802
17 | 1.737 | 0.03559 | -0.011 | 48.796
17.5 | 1.749 | 0.0387 | -0.011 | 45.193
18 | 1.758 | 0.04208 | -0.012 | 41.781
18.5 | 1.765 | 0.04558 | -0.012 | 38.727
19 | 1.769 | 0.04948 | -0.012 | 35.758
19.5 | 1.77 | 0.05357 | -0.013 | 33.034
20 | 1.767 | 0.05795 | -0.013 | 30.491

## 122. Re 14M Mach 0.00 (2)
BIGFOIL.COM POLAR EXPORT
Horten 18.00% thick 2.00% camber
Horten 18.00% thick 2.00% camber |  |  |  | Cl Max: | 1.7091 | at alpha= | 19.5 | deg
XFOIL ncrit=9 |  |  |  | L/D Max: | 142.278 | at alpha= | 9 | deg
Re: | 14000000 |  |  | Cd Min: | 0.04736 | at alpha= | 20 | deg
Mach: | 0 |  |  | Cl=0 at alpha= | -1.064 | deg
|  |  |  | @ Cl=0.1, Cd= | 0.0056493
|  |  |  | @ Cl=0.4, Cd= | 0.0053055
|  |  |  | @ Cl=0.6, Cd= | 0.0054138
alpha (deg) | Cl | Cd | Cm | Cl/Cd
-14.5 | -1.2376 | 0.01105 | -0.0577 | -112
-14 | -1.2133 | 0.01074 | -0.052 | -112.9702
-13.5 | -1.1816 | 0.01039 | -0.0476 | -113.7247
-13 | -1.1462 | 0.01006 | -0.0438 | -113.9364
-12.5 | -1.1113 | 0.00971 | -0.0399 | -114.449
-12 | -1.0744 | 0.00939 | -0.0362 | -114.4196
-11.5 | -1.0348 | 0.00913 | -0.0329 | -113.3406
-11 | -0.9979 | 0.0088 | -0.029 | -113.3977
-10.5 | -0.958 | 0.00857 | -0.0256 | -111.7853
-10 | -0.9213 | 0.00837 | -0.0214 | -110.0717
-9.5 | -0.8753 | 0.00816 | -0.0192 | -107.2672
-9 | -0.8289 | 0.0079 | -0.0171 | -104.9241
-8.5 | -0.7805 | 0.00771 | -0.0153 | -101.2322
-8 | -0.7316 | 0.00753 | -0.0136 | -97.158
-7.5 | -0.6815 | 0.00732 | -0.0122 | -93.1011
-7 | -0.6308 | 0.00714 | -0.0108 | -88.3473
-6.5 | -0.5798 | 0.00699 | -0.0095 | -82.9471
-6 | -0.5277 | 0.00684 | -0.0084 | -77.1491
-5.5 | -0.4753 | 0.00668 | -0.0073 | -71.1527
-5 | -0.423 | 0.00656 | -0.0063 | -64.4817
-4.5 | -0.3698 | 0.00642 | -0.0054 | -57.6012
-4 | -0.3163 | 0.0063 | -0.0045 | -50.2063
-3.5 | -0.263 | 0.0062 | -0.0036 | -42.4194
-3 | -0.2089 | 0.0061 | -0.0029 | -34.2459
-2.5 | -0.1551 | 0.006 | -0.0021 | -25.85
-2 | -0.1015 | 0.00592 | -0.0013 | -17.1453
-1.5 | -0.047 | 0.00583 | -0.0007 | -8.0617
-1 | 0.0069 | 0.00576 | 0.0001 | 1.1979
-0.5 | 0.0605 | 0.0057 | 0.0008 | 10.614
0 | 0.115 | 0.00563 | 0.0014 | 20.4263
0.5 | 0.1681 | 0.00557 | 0.0023 | 30.1795
1 | 0.2211 | 0.00552 | 0.0032 | 40.0543
1.5 | 0.274 | 0.00542 | 0.0041 | 50.5535
2 | 0.326 | 0.00537 | 0.0051 | 60.7076
3 | 0.4293 | 0.00528 | 0.0073 | 81.3068
3.5 | 0.4807 | 0.00526 | 0.0084 | 91.3878
4 | 0.5318 | 0.00531 | 0.0096 | 100.1507
4.5 | 0.5827 | 0.00539 | 0.0108 | 108.1076
5 | 0.6335 | 0.00546 | 0.012 | 116.0256
5.5 | 0.6844 | 0.00556 | 0.0132 | 123.0935
6 | 0.7349 | 0.00569 | 0.0144 | 129.1564
6.5 | 0.7835 | 0.00586 | 0.016 | 133.7031
7 | 0.8318 | 0.00606 | 0.0176 | 137.2607
7.5 | 0.879 | 0.0063 | 0.0194 | 139.5238
8 | 0.9251 | 0.00655 | 0.0213 | 141.2366
8.5 | 0.9694 | 0.00683 | 0.0236 | 141.9327
9 | 1.0116 | 0.00711 | 0.0263 | 142.2785
9.5 | 1.0496 | 0.00741 | 0.0298 | 141.6464
10 | 1.0751 | 0.00766 | 0.0359 | 140.3525
10.5 | 1.1163 | 0.00804 | 0.0384 | 138.8433
11 | 1.202 | 0.00863 | 0.0312 | 139.2816
11.5 | 1.2789 | 0.00926 | 0.0257 | 138.1102
12 | 1.3387 | 0.00988 | 0.0238 | 135.496
12.5 | 1.3949 | 0.01049 | 0.0226 | 132.9743
13 | 1.4287 | 0.01119 | 0.0257 | 127.6765
13.5 | 1.477 | 0.01196 | 0.0256 | 123.495
14 | 1.5221 | 0.01287 | 0.0256 | 118.2673
14.5 | 1.5658 | 0.01386 | 0.0257 | 112.9726
15 | 1.6049 | 0.01514 | 0.0259 | 106.004
15.5 | 1.6228 | 0.01666 | 0.0297 | 97.407
16 | 1.6411 | 0.01832 | 0.0329 | 89.5797
16.5 | 1.6565 | 0.02051 | 0.0355 | 80.7655
17 | 1.6758 | 0.02278 | 0.0371 | 73.5645
17.5 | 1.6838 | 0.02608 | 0.0386 | 64.5629
18 | 1.6978 | 0.02909 | 0.0396 | 58.3637
18.5 | 1.707 | 0.03271 | 0.0401 | 52.1859
19 | 1.7051 | 0.03747 | 0.0405 | 45.5057
19.5 | 1.7091 | 0.04188 | 0.0404 | 40.8095
20 | 1.7038 | 0.04736 | 0.04 | 35.9755

## 123. Re 14M Mach 0.10 (1)
BIGFOIL.COM POLAR EXPORT
Horten 18.00% thick 2.00% camber
Horten 18.00% thick 2.00% camber |  |  |  | Cl Max: | 1.752 | at alpha= | 19 | deg
JavaFoil+Calcfoil stall+Eppler ext transition |  |  |  | L/D Max: | 115.547 | at alpha= | 6.5 | deg
Re: | 14000000 |  |  | Cd Min: | 0.00786 | at alpha= | 6.5 | deg
Mach: | 0.1 |  |  | Cl=0 at alpha= | -0.82031 | deg
|  |  |  | @ Cl=0.1, Cd= | 0.0089825
|  |  |  | @ Cl=0.4, Cd= | 0.0084745
|  |  |  | @ Cl=0.6, Cd= | 0.0084874
alpha (deg) | Cl | Cd | Cm | Cl/Cd
-20 | -1.373 | 0.07491 | 0.015 | -18.333
-19.5 | -1.393 | 0.06447 | 0.015 | -21.608
-19 | -1.411 | 0.05537 | 0.015 | -25.476
-18.5 | -1.428 | 0.04629 | 0.016 | -30.843
-18 | -1.441 | 0.03877 | 0.016 | -37.165
-17.5 | -1.45 | 0.03283 | 0.016 | -44.169
-17 | -1.455 | 0.02818 | 0.016 | -51.616
-16.5 | -1.455 | 0.02456 | 0.016 | -59.248
-16 | -1.45 | 0.02187 | 0.015 | -66.281
-15.5 | -1.44 | 0.01977 | 0.015 | -72.862
-15 | -1.426 | 0.0181 | 0.015 | -78.79
-14.5 | -1.408 | 0.01674 | 0.015 | -84.126
-14 | -1.386 | 0.01564 | 0.015 | -88.591
-13.5 | -1.359 | 0.01468 | 0.014 | -92.627
-13 | -1.329 | 0.01392 | 0.014 | -95.442
-12.5 | -1.295 | 0.01326 | 0.014 | -97.657
-12 | -1.258 | 0.01268 | 0.014 | -99.179
-11.5 | -1.218 | 0.01216 | 0.013 | -100.105
-11 | -1.175 | 0.0117 | 0.013 | -100.463
-10.5 | -1.13 | 0.01128 | 0.013 | -100.193
-10 | -1.082 | 0.01088 | 0.012 | -99.406
-9.5 | -1.032 | 0.01053 | 0.012 | -98.001
-9 | -0.98 | 0.00925 | 0.012 | -105.975
-8.5 | -0.927 | 0.00949 | 0.011 | -97.654
-8 | -0.872 | 0.00972 | 0.011 | -89.714
-7.5 | -0.816 | 0.00943 | 0.01 | -86.554
-7 | -0.759 | 0.00921 | 0.01 | -82.352
-6.5 | -0.7 | 0.00954 | 0.01 | -73.458
-6 | -0.641 | 0.00934 | 0.009 | -68.66
-5.5 | -0.581 | 0.00971 | 0.009 | -59.858
-5 | -0.521 | 0.00908 | 0.008 | -57.364
-4.5 | -0.46 | 0.00885 | 0.008 | -51.92
-4 | -0.398 | 0.00872 | 0.008 | -45.64
-3.5 | -0.336 | 0.00907 | 0.007 | -37.053
-3 | -0.274 | 0.00898 | 0.007 | -30.495
-2.5 | -0.211 | 0.00885 | 0.006 | -23.869
-2 | -0.149 | 0.00873 | 0.006 | -17.021
-1.5 | -0.086 | 0.00861 | 0.005 | -9.946
-1 | -0.023 | 0.00908 | 0.005 | -2.485
-0.5 | 0.041 | 0.00902 | 0.005 | 4.492
0 | 0.104 | 0.00898 | 0.004 | 11.533
0.5 | 0.167 | 0.00902 | 0.004 | 18.468
1 | 0.229 | 0.00839 | 0.003 | 27.338
1.5 | 0.292 | 0.00843 | 0.003 | 34.673
2 | 0.355 | 0.00846 | 0.002 | 41.959
2.5 | 0.417 | 0.00848 | 0.002 | 49.228
3 | 0.48 | 0.00892 | 0.001 | 53.798
3.5 | 0.542 | 0.00845 | 0.001 | 64.148
4 | 0.604 | 0.00849 | 0 | 71.11
4.5 | 0.665 | 0.00818 | 0 | 81.308
5 | 0.727 | 0.00833 | 0 | 87.229
5.5 | 0.788 | 0.00811 | -0.001 | 97.085
6 | 0.848 | 0.00793 | -0.001 | 106.873
6.5 | 0.908 | 0.00786 | -0.002 | 115.547
7 | 0.967 | 0.00889 | -0.002 | 108.786
7.5 | 1.025 | 0.00922 | -0.003 | 111.169
8 | 1.081 | 0.0096 | -0.003 | 112.638
8.5 | 1.137 | 0.0103 | -0.004 | 110.387
9 | 1.191 | 0.01075 | -0.004 | 110.756
9.5 | 1.243 | 0.01127 | -0.005 | 110.285
10 | 1.293 | 0.01219 | -0.005 | 106.069
10.5 | 1.341 | 0.01289 | -0.006 | 103.992
11 | 1.386 | 0.01373 | -0.006 | 101.008
11.5 | 1.429 | 0.01465 | -0.007 | 97.577
12 | 1.47 | 0.01578 | -0.007 | 93.159
12.5 | 1.508 | 0.01701 | -0.007 | 88.657
13 | 1.543 | 0.01839 | -0.008 | 83.909
13.5 | 1.576 | 0.01999 | -0.008 | 78.858
14 | 1.606 | 0.0218 | -0.009 | 73.695
14.5 | 1.634 | 0.02377 | -0.009 | 68.72
15 | 1.658 | 0.02599 | -0.009 | 63.799
15.5 | 1.681 | 0.02837 | -0.01 | 59.237
16 | 1.7 | 0.03096 | -0.01 | 54.912
16.5 | 1.716 | 0.03375 | -0.011 | 50.846
17 | 1.729 | 0.03686 | -0.011 | 46.904
17.5 | 1.739 | 0.04011 | -0.011 | 43.35
18 | 1.746 | 0.04363 | -0.012 | 40.019
18.5 | 1.751 | 0.0473 | -0.012 | 37.006
19 | 1.752 | 0.0514 | -0.012 | 34.086
19.5 | 1.749 | 0.05578 | -0.013 | 31.363
20 | 1.744 | 0.0603 | -0.013 | 28.92

## 124. Re 14M Mach 0.10 (2)
BIGFOIL.COM POLAR EXPORT
Horten 18.00% thick 2.00% camber
Horten 18.00% thick 2.00% camber |  |  |  | Cl Max: | 1.6986 | at alpha= | 18.5 | deg
XFOIL ncrit=9 |  |  |  | L/D Max: | 142.084 | at alpha= | 9 | deg
Re: | 14000000 |  |  | Cd Min: | 0.05114 | at alpha= | 20 | deg
Mach: | 0.1 |  |  | Cl=0 at alpha= | -1.0681 | deg
|  |  |  | @ Cl=0.1, Cd= | 0.0056606
|  |  |  | @ Cl=0.4, Cd= | 0.0053205
|  |  |  | @ Cl=0.6, Cd= | 0.0054218
alpha (deg) | Cl | Cd | Cm | Cl/Cd
-20 | -1.7707 | 0.02405 | -0.0539 | -73.6258
-19.5 | -1.7528 | 0.02187 | -0.0513 | -80.1463
-19 | -1.7292 | 0.02014 | -0.0486 | -85.859
-18.5 | -1.703 | 0.01866 | -0.0458 | -91.2647
-18 | -1.6732 | 0.01744 | -0.0431 | -95.9404
-17.5 | -1.6417 | 0.01638 | -0.0403 | -100.2259
-17 | -1.6115 | 0.0153 | -0.037 | -105.3268
-16.5 | -1.5795 | 0.01435 | -0.0338 | -110.0697
-16 | -1.538 | 0.01358 | -0.032 | -113.2548
-15.5 | -1.4696 | 0.01284 | -0.0353 | -114.4548
-15 | -1.4215 | 0.01212 | -0.0344 | -117.2855
-14.5 | -1.2398 | 0.01124 | -0.0607 | -110.3025
-14 | -1.2165 | 0.01091 | -0.0547 | -111.5032
-13.5 | -1.1854 | 0.01053 | -0.0501 | -112.5736
-13 | -1.1492 | 0.01018 | -0.0463 | -112.888
-12.5 | -1.1142 | 0.00983 | -0.0422 | -113.3469
-12 | -1.0773 | 0.00948 | -0.0383 | -113.6392
-11.5 | -1.0373 | 0.00921 | -0.0349 | -112.6276
-11 | -1.0001 | 0.00887 | -0.031 | -112.7508
-10.5 | -0.9596 | 0.00862 | -0.0275 | -111.3225
-10 | -0.9222 | 0.00841 | -0.0234 | -109.6552
-9.5 | -0.8791 | 0.0082 | -0.0204 | -107.2073
-9 | -0.8325 | 0.00794 | -0.0182 | -104.8489
-8.5 | -0.7838 | 0.00776 | -0.0163 | -101.0052
-8 | -0.7349 | 0.00755 | -0.0145 | -97.3377
-7.5 | -0.6846 | 0.00735 | -0.0129 | -93.1429
-7 | -0.6336 | 0.00717 | -0.0115 | -88.3682
-6.5 | -0.5823 | 0.00702 | -0.0101 | -82.9487
-6 | -0.5301 | 0.00686 | -0.0089 | -77.2741
-5.5 | -0.4775 | 0.0067 | -0.0077 | -71.2687
-5 | -0.4248 | 0.00657 | -0.0066 | -64.6575
-4.5 | -0.3714 | 0.00643 | -0.0057 | -57.7605
-4 | -0.3176 | 0.00631 | -0.0048 | -50.3328
-3.5 | -0.264 | 0.00622 | -0.0039 | -42.4437
-3 | -0.2096 | 0.00611 | -0.0031 | -34.3044
-2.5 | -0.1555 | 0.00601 | -0.0023 | -25.8735
-2 | -0.1016 | 0.00593 | -0.0015 | -17.1332
-1.5 | -0.0469 | 0.00584 | -0.0008 | -8.0308
-1 | 0.0074 | 0.00577 | 0 | 1.2825
-0.5 | 0.0613 | 0.00571 | 0.0008 | 10.7356
0 | 0.1161 | 0.00564 | 0.0014 | 20.5851
0.5 | 0.1695 | 0.00558 | 0.0023 | 30.3763
1 | 0.2227 | 0.00553 | 0.0032 | 40.2712
1.5 | 0.2758 | 0.00543 | 0.0041 | 50.7919
2 | 0.3282 | 0.00538 | 0.0052 | 61.0037
2.5 | 0.3796 | 0.00534 | 0.0064 | 71.0861
3 | 0.4319 | 0.00529 | 0.0075 | 81.6446
3.5 | 0.4837 | 0.00527 | 0.0086 | 91.7837
4 | 0.5351 | 0.00532 | 0.0099 | 100.5827
4.5 | 0.5861 | 0.0054 | 0.0111 | 108.537
5 | 0.6372 | 0.00548 | 0.0124 | 116.2774
5.5 | 0.6883 | 0.00558 | 0.0136 | 123.3513
6 | 0.7391 | 0.00572 | 0.0149 | 129.2133
6.5 | 0.7879 | 0.00588 | 0.0165 | 133.9966
7 | 0.8364 | 0.00609 | 0.0182 | 137.3399
7.5 | 0.8837 | 0.00633 | 0.0201 | 139.6051
8 | 0.9299 | 0.00658 | 0.0222 | 141.3222
8.5 | 0.974 | 0.00686 | 0.0246 | 141.9825
9 | 1.0159 | 0.00715 | 0.0275 | 142.0839
9.5 | 1.0502 | 0.00743 | 0.0319 | 141.3459
10 | 1.0758 | 0.00771 | 0.0381 | 139.5331
10.5 | 1.1246 | 0.00813 | 0.0391 | 138.3272
11 | 1.2127 | 0.00874 | 0.0315 | 138.7529
11.5 | 1.288 | 0.00939 | 0.0266 | 137.1672
12 | 1.3476 | 0.01004 | 0.0249 | 134.2231
12.5 | 1.4012 | 0.01068 | 0.0243 | 131.1985
13 | 1.4363 | 0.01142 | 0.0273 | 125.7706
13.5 | 1.4847 | 0.01224 | 0.0272 | 121.299
14 | 1.5291 | 0.01324 | 0.0274 | 115.4909
14.5 | 1.5717 | 0.01436 | 0.0275 | 109.4499
15 | 1.6065 | 0.01578 | 0.0285 | 101.8061
15.5 | 1.6239 | 0.01742 | 0.0322 | 93.2204
16 | 1.6402 | 0.01934 | 0.0354 | 84.8087
16.5 | 1.6566 | 0.02169 | 0.0376 | 76.3762
17 | 1.6738 | 0.02426 | 0.0392 | 68.9942
17.5 | 1.6804 | 0.02784 | 0.0405 | 60.3592
18 | 1.6909 | 0.03129 | 0.0414 | 54.0396
18.5 | 1.6986 | 0.03519 | 0.0419 | 48.2694
19 | 1.6947 | 0.04031 | 0.042 | 42.0417
19.5 | 1.696 | 0.04508 | 0.0419 | 37.622
20 | 1.6869 | 0.05114 | 0.0412 | 32.9859

## 125. Re 14M Mach 0.25 (1)
BIGFOIL.COM POLAR EXPORT
Horten 18.00% thick 2.00% camber
Horten 18.00% thick 2.00% camber |  |  |  | Cl Max: | 1.661 | at alpha= | 16.5 | deg
JavaFoil+Calcfoil stall+Eppler ext transition |  |  |  | L/D Max: | 110.419 | at alpha= | 6 | deg
Re: | 14000000 |  |  | Cd Min: | 0.00787 | at alpha= | 6 | deg
Mach: | 0.25 |  |  | Cl=0 at alpha= | -0.82308 | deg
|  |  |  | @ Cl=0.1, Cd= | 0.0091478
|  |  |  | @ Cl=0.4, Cd= | 0.0083563
|  |  |  | @ Cl=0.6, Cd= | 0.0083219
alpha (deg) | Cl | Cd | Cm | Cl/Cd
-20 | -1.068 | 0.12233 | 0.014 | -8.727
-19.5 | -1.107 | 0.111 | 0.014 | -9.971
-19 | -1.144 | 0.09952 | 0.014 | -11.499
-18.5 | -1.179 | 0.088 | 0.014 | -13.394
-18 | -1.211 | 0.07626 | 0.014 | -15.876
-17.5 | -1.244 | 0.06324 | 0.015 | -19.676
-17 | -1.277 | 0.05114 | 0.015 | -24.965
-16.5 | -1.307 | 0.04035 | 0.015 | -32.4
-16 | -1.331 | 0.03222 | 0.015 | -41.323
-15.5 | -1.347 | 0.02694 | 0.015 | -49.991
-15 | -1.354 | 0.02302 | 0.015 | -58.794
-14.5 | -1.354 | 0.02044 | 0.015 | -66.239
-14 | -1.347 | 0.01839 | 0.015 | -73.247
-13.5 | -1.333 | 0.01679 | 0.015 | -79.388
-13 | -1.313 | 0.01557 | 0.014 | -84.301
-12.5 | -1.287 | 0.01458 | 0.014 | -88.307
-12 | -1.257 | 0.01354 | 0.014 | -92.827
-11.5 | -1.223 | 0.01306 | 0.014 | -93.628
-11 | -1.185 | 0.01249 | 0.013 | -94.845
-10.5 | -1.142 | 0.01237 | 0.013 | -92.28
-10 | -1.097 | 0.01123 | 0.013 | -97.759
-9.5 | -1.049 | 0.01078 | 0.012 | -97.368
-9 | -0.999 | 0.01038 | 0.012 | -96.212
-8.5 | -0.946 | 0.00905 | 0.011 | -104.487
-8 | -0.891 | 0.00961 | 0.011 | -92.683
-7.5 | -0.835 | 0.00933 | 0.011 | -89.424
-7 | -0.777 | 0.00915 | 0.01 | -84.93
-6.5 | -0.718 | 0.00891 | 0.01 | -80.565
-6 | -0.657 | 0.00921 | 0.009 | -71.409
-5.5 | -0.596 | 0.00896 | 0.009 | -66.542
-5 | -0.534 | 0.00878 | 0.009 | -60.853
-4.5 | -0.472 | 0.00911 | 0.008 | -51.772
-4 | -0.409 | 0.00894 | 0.008 | -45.686
-3.5 | -0.345 | 0.0088 | 0.007 | -39.23
-3 | -0.281 | 0.00921 | 0.007 | -30.546
-2.5 | -0.217 | 0.00911 | 0.007 | -23.81
-2 | -0.153 | 0.00892 | 0.006 | -17.1
-1.5 | -0.088 | 0.0088 | 0.006 | -9.997
-1 | -0.023 | 0.00871 | 0.005 | -2.662
-0.5 | 0.042 | 0.00874 | 0.005 | 4.763
0 | 0.106 | 0.00919 | 0.004 | 11.58
0.5 | 0.171 | 0.0087 | 0.004 | 19.665
1 | 0.236 | 0.00861 | 0.003 | 27.356
1.5 | 0.3 | 0.00864 | 0.003 | 34.722
2 | 0.364 | 0.0086 | 0.002 | 42.351
2.5 | 0.429 | 0.00816 | 0.002 | 52.551
3 | 0.493 | 0.00819 | 0.001 | 60.162
3.5 | 0.556 | 0.00826 | 0.001 | 67.32
4 | 0.62 | 0.00835 | 0 | 74.262
4.5 | 0.683 | 0.00846 | 0 | 80.741
5 | 0.746 | 0.00821 | 0 | 90.863
5.5 | 0.808 | 0.00803 | -0.001 | 100.609
6 | 0.869 | 0.00787 | -0.001 | 110.419
6.5 | 0.93 | 0.00893 | -0.002 | 104.191
7 | 0.99 | 0.00925 | -0.002 | 106.994
7.5 | 1.049 | 0.00964 | -0.003 | 108.746
8 | 1.106 | 0.01009 | -0.003 | 109.567
8.5 | 1.161 | 0.01062 | -0.004 | 109.39
9 | 1.215 | 0.01146 | -0.004 | 105.956
9.5 | 1.266 | 0.01211 | -0.005 | 104.542
10 | 1.315 | 0.01284 | -0.005 | 102.378
10.5 | 1.36 | 0.01382 | -0.006 | 98.472
11 | 1.404 | 0.01517 | -0.006 | 92.532
11.5 | 1.444 | 0.0164 | -0.007 | 88.021
12 | 1.482 | 0.01791 | -0.007 | 82.732
12.5 | 1.516 | 0.01954 | -0.008 | 77.552
13 | 1.547 | 0.02138 | -0.008 | 72.357
13.5 | 1.575 | 0.0234 | -0.008 | 67.306
14 | 1.599 | 0.02571 | -0.009 | 62.191
14.5 | 1.62 | 0.02822 | -0.009 | 57.39
15 | 1.636 | 0.03106 | -0.01 | 52.687
15.5 | 1.649 | 0.03412 | -0.01 | 48.343
16 | 1.658 | 0.03744 | -0.01 | 44.286
16.5 | 1.661 | 0.04112 | -0.011 | 40.405
17 | 1.66 | 0.04509 | -0.011 | 36.82
17.5 | 1.654 | 0.04937 | -0.011 | 33.507
18 | 1.644 | 0.05396 | -0.012 | 30.475
18.5 | 1.629 | 0.05914 | -0.012 | 27.554
19 | 1.61 | 0.06456 | -0.012 | 24.944
19.5 | 1.585 | 0.0705 | -0.013 | 22.478
20 | 1.554 | 0.07683 | -0.013 | 20.22

## 126. Re 14M Mach 0.25 (2)
BIGFOIL.COM POLAR EXPORT
Horten 18.00% thick 2.00% camber
Horten 18.00% thick 2.00% camber |  |  |  | Cl Max: | 1.6439 | at alpha= | 17 | deg
XFOIL ncrit=9 |  |  |  | L/D Max: | 141.047 | at alpha= | 8.5 | deg
Re: | 14000000 |  |  | Cd Min: | 0.07277 | at alpha= | 20 | deg
Mach: | 0.25 |  |  | Cl=0 at alpha= | -1.0915 | deg
|  |  |  | @ Cl=0.1, Cd= | 0.0057273
|  |  |  | @ Cl=0.4, Cd= | 0.0053761
|  |  |  | @ Cl=0.6, Cd= | 0.0054605
alpha (deg) | Cl | Cd | Cm | Cl/Cd
-14 | -1.2359 | 0.01191 | -0.0693 | -103.7699
-13.5 | -1.2014 | 0.01145 | -0.0645 | -104.9258
-13 | -1.1681 | 0.01089 | -0.0595 | -107.2635
-12.5 | -1.1312 | 0.01046 | -0.0549 | -108.1453
-12 | -1.0914 | 0.01007 | -0.0506 | -108.3813
-11.5 | -1.0535 | 0.00966 | -0.0461 | -109.058
-11 | -1.0117 | 0.00933 | -0.0421 | -108.4352
-10.5 | -0.9713 | 0.00897 | -0.0378 | -108.2832
-10 | -0.9291 | 0.00869 | -0.0338 | -106.916
-9.5 | -0.8874 | 0.00838 | -0.0297 | -105.895
-9 | -0.8464 | 0.00817 | -0.0254 | -103.5985
-8.5 | -0.8013 | 0.00794 | -0.022 | -100.9194
-8 | -0.7516 | 0.00773 | -0.0195 | -97.2316
-7.5 | -0.7004 | 0.00754 | -0.0173 | -92.8912
-7 | -0.6485 | 0.00732 | -0.0153 | -88.5929
-6.5 | -0.5962 | 0.00713 | -0.0134 | -83.6185
-6 | -0.5431 | 0.00697 | -0.0117 | -77.9197
-5.5 | -0.489 | 0.00679 | -0.0102 | -72.0177
-5 | -0.4345 | 0.00665 | -0.0088 | -65.3383
-4.5 | -0.3799 | 0.00652 | -0.0075 | -58.2669
-4 | -0.3244 | 0.00638 | -0.0064 | -50.8464
-3.5 | -0.2693 | 0.00627 | -0.0052 | -42.9506
-3 | -0.2136 | 0.00617 | -0.0042 | -34.6191
-2.5 | -0.1573 | 0.00607 | -0.0033 | -25.9143
-2 | -0.1018 | 0.00599 | -0.0023 | -16.995
-1.5 | -0.046 | 0.00589 | -0.0013 | -7.8098
-1 | 0.0103 | 0.00582 | -0.0005 | 1.7698
-0.5 | 0.0658 | 0.00577 | 0.0005 | 11.4038
0 | 0.1219 | 0.0057 | 0.0013 | 21.386
0.5 | 0.1771 | 0.00562 | 0.0023 | 31.5125
1 | 0.2317 | 0.00558 | 0.0034 | 41.5233
1.5 | 0.286 | 0.0055 | 0.0046 | 52
2 | 0.3403 | 0.00542 | 0.0057 | 62.786
2.5 | 0.393 | 0.00538 | 0.0072 | 73.0483
3 | 0.4462 | 0.00535 | 0.0086 | 83.4019
3.5 | 0.5 | 0.00533 | 0.0099 | 93.8086
4 | 0.5531 | 0.00538 | 0.0113 | 102.8067
4.5 | 0.6055 | 0.00547 | 0.0128 | 110.6947
5 | 0.6578 | 0.00557 | 0.0144 | 118.0969
5.5 | 0.7096 | 0.00569 | 0.0161 | 124.71
6 | 0.7615 | 0.00585 | 0.0178 | 130.1709
6.5 | 0.8118 | 0.00601 | 0.0198 | 135.0749
7 | 0.8612 | 0.00623 | 0.0219 | 138.2343
7.5 | 0.9086 | 0.0065 | 0.0245 | 139.7846
8 | 0.9545 | 0.00677 | 0.0273 | 140.9897
8.5 | 0.9972 | 0.00707 | 0.0308 | 141.0467
9 | 1.0277 | 0.00734 | 0.0368 | 140.0136
9.5 | 1.0557 | 0.00768 | 0.0431 | 137.4609
10 | 1.0886 | 0.00803 | 0.0483 | 135.5666
10.5 | 1.1839 | 0.00876 | 0.0402 | 135.1484
11 | 1.2675 | 0.00947 | 0.0346 | 133.8437
11.5 | 1.3322 | 0.01022 | 0.0327 | 130.3523
12 | 1.3911 | 0.01102 | 0.0319 | 126.2341
12.5 | 1.4253 | 0.01197 | 0.0355 | 119.0727
13 | 1.4736 | 0.0131 | 0.0358 | 112.4885
13.5 | 1.5194 | 0.01441 | 0.0362 | 105.4407
14 | 1.562 | 0.01598 | 0.0365 | 97.7472
14.5 | 1.5956 | 0.01788 | 0.0377 | 89.2394
15 | 1.6067 | 0.02049 | 0.0413 | 78.4139
15.5 | 1.6212 | 0.02316 | 0.0442 | 70
16 | 1.6294 | 0.02663 | 0.0464 | 61.1866
16.5 | 1.64 | 0.03025 | 0.0478 | 54.2149
17 | 1.6439 | 0.03462 | 0.0487 | 47.4841
17.5 | 1.6413 | 0.03975 | 0.0492 | 41.2906
18 | 1.6332 | 0.04563 | 0.0492 | 35.7922
19 | 1.6205 | 0.05765 | 0.048 | 28.1093
19.5 | 1.5992 | 0.06547 | 0.0463 | 24.4265
20 | 1.5844 | 0.07277 | 0.0446 | 21.7727

## 127. Re 14M Mach 0.50 (1)
BIGFOIL.COM POLAR EXPORT
Horten 18.00% thick 2.00% camber
Horten 18.00% thick 2.00% camber |  |  |  | Cl Max: | 1.393 | at alpha= | 11 | deg
JavaFoil+Calcfoil stall+Eppler ext transition |  |  |  | L/D Max: | 95.271 | at alpha= | 6 | deg
Re: | 14000000 |  |  | Cd Min: | 0.00798 | at alpha= | 3 | deg
Mach: | 0.5 |  |  | Cl=0 at alpha= | -0.81944 | deg
|  |  |  | @ Cl=0.1, Cd= | 0.0086378
|  |  |  | @ Cl=0.4, Cd= | 0.0082575
|  |  |  | @ Cl=0.6, Cd= | 0.0080469
alpha (deg) | Cl | Cd | Cm | Cl/Cd
-20 | -1.084 | 0.20818 | 0.013 | -5.207
-19.5 | -1.058 | 0.1883 | 0.013 | -5.619
-19 | -1.028 | 0.18991 | 0.013 | -5.413
-18.5 | -1.001 | 0.17367 | 0.013 | -5.766
-18 | -0.976 | 0.15469 | 0.013 | -6.312
-17.5 | -0.945 | 0.15828 | 0.012 | -5.969
-17 | -0.92 | 0.13869 | 0.012 | -6.636
-16.5 | -0.888 | 0.14583 | 0.011 | -6.092
-16 | -0.865 | 0.12191 | 0.012 | -7.098
-15.5 | -0.834 | 0.12346 | 0.011 | -6.754
-15 | -0.813 | 0.10524 | 0.012 | -7.722
-14.5 | -0.785 | 0.09851 | 0.011 | -7.968
-14 | -0.752 | 0.09877 | 0.011 | -7.613
-13.5 | -0.756 | 0.06595 | 0.013 | -11.46
-13 | -0.73 | 0.06051 | 0.013 | -12.067
-12.5 | -0.687 | 0.06792 | 0.012 | -10.12
-12 | -0.647 | 0.07449 | 0.011 | -8.69
-11.5 | -0.625 | 0.06638 | 0.011 | -9.415
-11 | -0.619 | 0.04801 | 0.012 | -12.888
-10.5 | -0.922 | 0.02379 | 0.014 | -38.751
-10 | -1.019 | 0.01719 | 0.014 | -59.263
-9.5 | -1.036 | 0.01494 | 0.013 | -69.355
-9 | -1.023 | 0.01361 | 0.013 | -75.164
-8.5 | -0.992 | 0.01264 | 0.013 | -78.51
-8 | -0.95 | 0.01189 | 0.012 | -79.863
-7.5 | -0.9 | 0.01125 | 0.012 | -80.017
-7 | -0.845 | 0.01074 | 0.011 | -78.673
-6.5 | -0.786 | 0.01027 | 0.011 | -76.484
-6 | -0.723 | 0.00891 | 0.011 | -81.184
-5.5 | -0.658 | 0.00912 | 0.01 | -72.227
-5 | -0.592 | 0.00888 | 0.01 | -66.605
-4.5 | -0.523 | 0.00913 | 0.009 | -57.361
-4 | -0.454 | 0.00889 | 0.009 | -51.104
-3.5 | -0.384 | 0.00878 | 0.008 | -43.732
-3 | -0.313 | 0.0086 | 0.008 | -36.425
-2.5 | -0.242 | 0.00846 | 0.007 | -28.589
-2 | -0.17 | 0.00881 | 0.007 | -19.303
-1.5 | -0.098 | 0.00875 | 0.006 | -11.212
-1 | -0.026 | 0.00867 | 0.006 | -2.986
-0.5 | 0.046 | 0.00866 | 0.005 | 5.364
0 | 0.119 | 0.00863 | 0.005 | 13.754
0.5 | 0.191 | 0.00861 | 0.004 | 22.171
1 | 0.263 | 0.00857 | 0.004 | 30.644
1.5 | 0.334 | 0.00823 | 0.003 | 40.66
2 | 0.406 | 0.00826 | 0.003 | 49.168
2.5 | 0.477 | 0.00831 | 0.002 | 57.412
3 | 0.548 | 0.00798 | 0.002 | 68.652
3.5 | 0.618 | 0.00807 | 0.001 | 76.631
4 | 0.688 | 0.00858 | 0.001 | 80.172
4.5 | 0.757 | 0.00884 | 0 | 85.615
5 | 0.825 | 0.00918 | -0.001 | 89.912
5.5 | 0.892 | 0.00955 | -0.001 | 93.416
6 | 0.957 | 0.01004 | -0.002 | 95.271
6.5 | 1.02 | 0.0109 | -0.002 | 93.569
7 | 1.08 | 0.01159 | -0.003 | 93.181
7.5 | 1.137 | 0.01247 | -0.003 | 91.179
8 | 1.191 | 0.0136 | -0.004 | 87.579
8.5 | 1.24 | 0.01498 | -0.004 | 82.761
9 | 1.285 | 0.01665 | -0.005 | 77.173
9.5 | 1.324 | 0.01868 | -0.005 | 70.852
10 | 1.356 | 0.02113 | -0.006 | 64.196
10.5 | 1.38 | 0.02404 | -0.006 | 57.421
11 | 1.393 | 0.02772 | -0.007 | 50.253
11.5 | 1.389 | 0.03199 | -0.007 | 43.407
12 | 1.359 | 0.03739 | -0.007 | 36.341
12.5 | 1.269 | 0.04504 | -0.008 | 28.176
13 | 0.861 | 0.05948 | -0.008 | 14.472
13.5 | 0.888 | 0.06355 | -0.008 | 13.968
14 | 0.922 | 0.06118 | -0.009 | 15.074
14.5 | 0.932 | 0.0797 | -0.009 | 11.696
15 | 0.942 | 0.10031 | -0.009 | 9.386
15.5 | 0.947 | 0.12928 | -0.008 | 7.329
16 | 0.97 | 0.14416 | -0.008 | 6.727

## 128. Re 14M Mach 0.50 (2)
BIGFOIL.COM POLAR EXPORT
Horten 18.00% thick 2.00% camber
Horten 18.00% thick 2.00% camber |  |  |  | Cl Max: | 1.5385 | at alpha= | 13 | deg
XFOIL ncrit=9 |  |  |  | L/D Max: | 133.338 | at alpha= | 6.5 | deg
Re: | 14000000 |  |  | Cd Min: | 0.14146 | at alpha= | -20 | deg
Mach: | 0.5 |  |  | Cl=0 at alpha= | -1.2026 | deg
|  |  |  | @ Cl=0.1, Cd= | 0.0059983
|  |  |  | @ Cl=0.4, Cd= | 0.0057114
|  |  |  | @ Cl=0.6, Cd= | 0.0057217
alpha (deg) | Cl | Cd | Cm | Cl/Cd
-20 | -0.7129 | 0.14146 | -0.0292 | -5.0396
-19.5 | -0.7466 | 0.1344 | -0.035 | -5.5551
-19 | -0.7996 | 0.12784 | -0.0398 | -6.2547
-18 | -1.0188 | 0.12537 | -0.0422 | -8.1263
-17.5 | -1.0552 | 0.11321 | -0.0507 | -9.3207
-17 | -1.0911 | 0.10157 | -0.0585 | -10.7423
-16.5 | -1.13 | 0.0901 | -0.0659 | -12.5416
-16 | -1.1645 | 0.07812 | -0.0747 | -14.9066
-15.5 | -1.1919 | 0.06461 | -0.0876 | -18.4476
-15 | -1.2159 | 0.05145 | -0.1004 | -23.6327
-13.5 | -1.2636 | 0.02109 | -0.1234 | -59.9147
-13 | -1.2485 | 0.01711 | -0.1187 | -72.969
-12.5 | -1.218 | 0.015 | -0.1114 | -81.2
-12 | -1.1764 | 0.01365 | -0.104 | -86.1832
-11.5 | -1.1312 | 0.01262 | -0.0969 | -89.6355
-11 | -1.083 | 0.0118 | -0.09 | -91.7797
-10.5 | -1.0351 | 0.01108 | -0.0831 | -93.4206
-10 | -0.9861 | 0.01046 | -0.0764 | -94.2734
-9.5 | -0.9366 | 0.00991 | -0.0699 | -94.5106
-9 | -0.8853 | 0.00943 | -0.0638 | -93.8812
-8.5 | -0.8343 | 0.00899 | -0.0578 | -92.8031
-8 | -0.7822 | 0.00863 | -0.0521 | -90.6373
-7.5 | -0.7303 | 0.00826 | -0.0465 | -88.414
-7 | -0.6776 | 0.00794 | -0.0413 | -85.3401
-6.5 | -0.6257 | 0.00766 | -0.036 | -81.6841
-6 | -0.5736 | 0.00742 | -0.0309 | -77.3046
-5.5 | -0.5248 | 0.00727 | -0.0253 | -72.1871
-5 | -0.4668 | 0.00709 | -0.0216 | -65.8392
-4.5 | -0.4069 | 0.00689 | -0.0185 | -59.0566
-4 | -0.3469 | 0.00674 | -0.0156 | -51.4688
-3.5 | -0.2856 | 0.0066 | -0.013 | -43.2727
-3 | -0.2235 | 0.00646 | -0.0108 | -34.5975
-2.5 | -0.1618 | 0.00637 | -0.0086 | -25.4003
-2 | -0.0997 | 0.00625 | -0.0065 | -15.952
-1.5 | -0.037 | 0.00615 | -0.0046 | -6.0163
-1 | 0.0252 | 0.0061 | -0.0028 | 4.1311
-0.5 | 0.0878 | 0.00601 | -0.001 | 14.609
0 | 0.1503 | 0.00595 | 0.0007 | 25.2605
0.5 | 0.2119 | 0.00591 | 0.0026 | 35.8545
1 | 0.2735 | 0.00583 | 0.0046 | 46.9125
1.5 | 0.334 | 0.00576 | 0.0067 | 57.9861
2 | 0.3927 | 0.00572 | 0.0092 | 68.6538
2.5 | 0.452 | 0.00565 | 0.0117 | 80
3.5 | 0.5699 | 0.00568 | 0.017 | 100.3345
4 | 0.6277 | 0.00576 | 0.02 | 108.9757
4.5 | 0.6859 | 0.00586 | 0.023 | 117.0478
5 | 0.7439 | 0.006 | 0.0262 | 123.9833
5.5 | 0.7981 | 0.00618 | 0.0302 | 129.1424
6 | 0.8494 | 0.00641 | 0.0349 | 132.5117
6.5 | 0.8867 | 0.00665 | 0.0423 | 133.3383
7 | 0.9276 | 0.007 | 0.049 | 132.5143
7.5 | 0.9673 | 0.00739 | 0.0558 | 130.8931
8 | 1.006 | 0.00783 | 0.0627 | 128.4802
8.5 | 1.0468 | 0.00838 | 0.069 | 124.9165
9.5 | 1.2551 | 0.01054 | 0.0574 | 119.0797
10 | 1.3123 | 0.0119 | 0.0594 | 110.2773
10.5 | 1.3752 | 0.01385 | 0.0593 | 99.2924
11 | 1.4077 | 0.01628 | 0.0634 | 86.4681
11.5 | 1.4561 | 0.01929 | 0.0635 | 75.4847
12 | 1.4937 | 0.02305 | 0.0636 | 64.8026
12.5 | 1.5198 | 0.02761 | 0.0636 | 55.0453
13 | 1.5385 | 0.03259 | 0.0636 | 47.2077
13.5 | 1.527 | 0.03823 | 0.0662 | 39.9425
14 | 1.5083 | 0.04462 | 0.0678 | 33.8032
14.5 | 1.4912 | 0.05117 | 0.0689 | 29.1421
15 | 1.4653 | 0.0586 | 0.069 | 25.0051
15.5 | 1.4474 | 0.06585 | 0.0685 | 21.9803
16 | 1.4205 | 0.07421 | 0.0666 | 19.1416
17 | 1.3745 | 0.09132 | 0.0613 | 15.0515
17.5 | 1.3512 | 0.10032 | 0.0578 | 13.4689
18 | 1.33 | 0.10949 | 0.0538 | 12.1472

## 129. Re 16M Mach 0.00 (1)
BIGFOIL.COM POLAR EXPORT
Horten 18.00% thick 2.00% camber
Horten 18.00% thick 2.00% camber |  |  |  | Cl Max: | 1.772 | at alpha= | 19 | deg
JavaFoil+Calcfoil stall+Eppler ext transition |  |  |  | L/D Max: | 119.879 | at alpha= | 7 | deg
Re: | 16000000 |  |  | Cd Min: | 0.00803 | at alpha= | 7 | deg
Mach: | 0 |  |  | Cl=0 at alpha= | -0.82258 | deg
|  |  |  | @ Cl=0.1, Cd= | 0.0088814
|  |  |  | @ Cl=0.4, Cd= | 0.0084313
|  |  |  | @ Cl=0.6, Cd= | 0.0084794
alpha (deg) | Cl | Cd | Cm | Cl/Cd
-20 | -1.421 | 0.06412 | 0.016 | -22.168
-19.5 | -1.438 | 0.05525 | 0.016 | -26.019
-19 | -1.453 | 0.04697 | 0.016 | -30.937
-18.5 | -1.466 | 0.0396 | 0.016 | -37.009
-18 | -1.473 | 0.03387 | 0.016 | -43.494
-17.5 | -1.477 | 0.02935 | 0.016 | -50.323
-17 | -1.478 | 0.02544 | 0.016 | -58.104
-16.5 | -1.474 | 0.02257 | 0.016 | -65.276
-16 | -1.465 | 0.02025 | 0.015 | -72.355
-15.5 | -1.453 | 0.01851 | 0.015 | -78.464
-15 | -1.436 | 0.01711 | 0.015 | -83.941
-14.5 | -1.415 | 0.01592 | 0.015 | -88.937
-14 | -1.391 | 0.01493 | 0.015 | -93.162
-13.5 | -1.363 | 0.01412 | 0.014 | -96.49
-13 | -1.331 | 0.01342 | 0.014 | -99.151
-12.5 | -1.295 | 0.01279 | 0.014 | -101.247
-12 | -1.257 | 0.01226 | 0.013 | -102.514
-11.5 | -1.216 | 0.01183 | 0.013 | -102.801
-11 | -1.173 | 0.01137 | 0.013 | -103.165
-10.5 | -1.127 | 0.01097 | 0.013 | -102.748
-10 | -1.079 | 0.01062 | 0.012 | -101.569
-9.5 | -1.029 | 0.00929 | 0.012 | -110.736
-9 | -0.977 | 0.0095 | 0.011 | -102.786
-8.5 | -0.924 | 0.00924 | 0.011 | -99.958
-8 | -0.869 | 0.0095 | 0.011 | -91.462
-7.5 | -0.813 | 0.00923 | 0.01 | -88.078
-7 | -0.756 | 0.00955 | 0.01 | -79.101
-6.5 | -0.697 | 0.00934 | 0.01 | -74.632
-6 | -0.638 | 0.00971 | 0.009 | -65.729
-5.5 | -0.579 | 0.00955 | 0.009 | -60.567
-5 | -0.518 | 0.00935 | 0.008 | -55.426
-4.5 | -0.458 | 0.0092 | 0.008 | -49.719
-4 | -0.396 | 0.00919 | 0.008 | -43.111
-3.5 | -0.334 | 0.00897 | 0.007 | -37.276
-3 | -0.272 | 0.00884 | 0.007 | -30.809
-2.5 | -0.21 | 0.00873 | 0.006 | -24.088
-2 | -0.148 | 0.0086 | 0.006 | -17.176
-1.5 | -0.085 | 0.0085 | 0.005 | -10.024
-1 | -0.022 | 0.00897 | 0.005 | -2.505
-0.5 | 0.04 | 0.00891 | 0.005 | 4.525
0 | 0.103 | 0.00888 | 0.004 | 11.609
0.5 | 0.166 | 0.00886 | 0.004 | 18.703
1 | 0.228 | 0.00882 | 0.003 | 25.888
1.5 | 0.291 | 0.00837 | 0.003 | 34.731
2 | 0.353 | 0.00831 | 0.002 | 42.494
2.5 | 0.415 | 0.00847 | 0.002 | 49.055
3 | 0.477 | 0.0089 | 0.001 | 53.655
3.5 | 0.539 | 0.00844 | 0.001 | 63.888
4 | 0.601 | 0.00848 | 0 | 70.824
4.5 | 0.662 | 0.00857 | 0 | 77.32
5 | 0.723 | 0.00829 | 0 | 87.279
5.5 | 0.784 | 0.00808 | -0.001 | 97.066
6 | 0.844 | 0.00826 | -0.001 | 102.158
6.5 | 0.904 | 0.00814 | -0.002 | 111.067
7 | 0.962 | 0.00803 | -0.002 | 119.879
7.5 | 1.02 | 0.00911 | -0.003 | 111.979
8 | 1.077 | 0.00973 | -0.003 | 110.664
8.5 | 1.133 | 0.01015 | -0.004 | 111.662
9 | 1.187 | 0.01054 | -0.004 | 112.605
9.5 | 1.239 | 0.01105 | -0.005 | 112.178
10 | 1.29 | 0.01193 | -0.005 | 108.165
10.5 | 1.338 | 0.01255 | -0.006 | 106.598
11 | 1.384 | 0.01331 | -0.006 | 103.996
11.5 | 1.428 | 0.01413 | -0.007 | 101.038
12 | 1.469 | 0.01517 | -0.007 | 96.856
12.5 | 1.508 | 0.01628 | -0.007 | 92.596
13 | 1.544 | 0.01752 | -0.008 | 88.116
13.5 | 1.578 | 0.019 | -0.008 | 83.02
14 | 1.609 | 0.02066 | -0.009 | 77.859
14.5 | 1.637 | 0.02249 | -0.009 | 72.801
15 | 1.663 | 0.02456 | -0.009 | 67.709
15.5 | 1.687 | 0.02675 | -0.01 | 63.05
16 | 1.708 | 0.02919 | -0.01 | 58.502
16.5 | 1.725 | 0.03187 | -0.011 | 54.119
17 | 1.739 | 0.03475 | -0.011 | 50.059
17.5 | 1.751 | 0.03775 | -0.011 | 46.399
18 | 1.761 | 0.04102 | -0.012 | 42.93
18.5 | 1.768 | 0.04455 | -0.012 | 39.68
19 | 1.772 | 0.04839 | -0.012 | 36.614
19.5 | 1.772 | 0.05244 | -0.013 | 33.795
20 | 1.769 | 0.05665 | -0.013 | 31.233

## 130. Re 16M Mach 0.00 (2)
BIGFOIL.COM POLAR EXPORT
Horten 18.00% thick 2.00% camber
Horten 18.00% thick 2.00% camber |  |  |  | Cl Max: | 1.7243 | at alpha= | 19 | deg
XFOIL ncrit=9 |  |  |  | L/D Max: | 144.113 | at alpha= | 9 | deg
Re: | 16000000 |  |  | Cd Min: | 0.04568 | at alpha= | 20 | deg
Mach: | 0 |  |  | Cl=0 at alpha= | -1.0592 | deg
|  |  |  | @ Cl=0.1, Cd= | 0.0056035
|  |  |  | @ Cl=0.4, Cd= | 0.0053323
|  |  |  | @ Cl=0.6, Cd= | 0.0053755
alpha (deg) | Cl | Cd | Cm | Cl/Cd
-20 | -1.7818 | 0.02191 | -0.0491 | -81.3236
-19.5 | -1.7608 | 0.0201 | -0.0464 | -87.602
-19 | -1.7351 | 0.01866 | -0.0438 | -92.985
-18.5 | -1.7088 | 0.01732 | -0.041 | -98.6605
-18 | -1.6781 | 0.01628 | -0.0383 | -103.0774
-17.5 | -1.6453 | 0.01537 | -0.0356 | -107.0462
-17 | -1.6137 | 0.01445 | -0.0326 | -111.6747
-16.5 | -1.576 | 0.0136 | -0.0305 | -115.8824
-16 | -1.5131 | 0.01284 | -0.0331 | -117.8427
-15.5 | -1.4861 | 0.01225 | -0.0282 | -121.3143
-15 | -1.3132 | 0.01125 | -0.0531 | -116.7289
-14.5 | -1.2538 | 0.01094 | -0.0548 | -114.6069
-14 | -1.2224 | 0.01061 | -0.0504 | -115.2121
-13.5 | -1.1893 | 0.01023 | -0.0463 | -116.2561
-13 | -1.1547 | 0.00987 | -0.0424 | -116.9909
-12.5 | -1.1177 | 0.00956 | -0.0387 | -116.9142
-12 | -1.0814 | 0.00922 | -0.0349 | -117.2885
-11.5 | -1.0424 | 0.00895 | -0.0315 | -116.4693
-11 | -1.0038 | 0.00865 | -0.0279 | -116.0462
-10.5 | -0.9658 | 0.00841 | -0.0241 | -114.8395
-10 | -0.9258 | 0.00825 | -0.0206 | -112.2182
-9.5 | -0.8802 | 0.00801 | -0.0183 | -109.8876
-9 | -0.8331 | 0.00779 | -0.0163 | -106.9448
-8.5 | -0.784 | 0.00759 | -0.0147 | -103.2938
-8 | -0.7348 | 0.00738 | -0.013 | -99.5664
-7.5 | -0.6844 | 0.00723 | -0.0116 | -94.6611
-7 | -0.6335 | 0.00705 | -0.0103 | -89.8582
-6.5 | -0.582 | 0.00687 | -0.0091 | -84.7162
-6 | -0.5303 | 0.00672 | -0.0079 | -78.9137
-5.5 | -0.4778 | 0.00657 | -0.0069 | -72.7245
-5 | -0.4247 | 0.00644 | -0.0059 | -65.9472
-4.5 | -0.3718 | 0.00632 | -0.005 | -58.8291
-4 | -0.318 | 0.00622 | -0.0042 | -51.1254
-3.5 | -0.2642 | 0.00609 | -0.0034 | -43.3826
-3 | -0.2106 | 0.00601 | -0.0026 | -35.0416
-2.5 | -0.1561 | 0.00592 | -0.0019 | -26.3682
-2 | -0.1016 | 0.00585 | -0.0013 | -17.3675
-1.5 | -0.0477 | 0.00579 | -0.0006 | -8.2383
-1 | 0.0064 | 0.00569 | 0.0001 | 1.1248
-0.5 | 0.0609 | 0.00564 | 0.0008 | 10.7979
0 | 0.1144 | 0.00559 | 0.0016 | 20.4651
0.5 | 0.1688 | 0.00553 | 0.0022 | 30.5244
1 | 0.2224 | 0.00549 | 0.0029 | 40.51
1.5 | 0.2752 | 0.00545 | 0.0038 | 50.4954
2.5 | 0.3803 | 0.00534 | 0.0057 | 71.2172
3 | 0.4315 | 0.00532 | 0.0069 | 81.109
3.5 | 0.483 | 0.00531 | 0.008 | 90.9605
4 | 0.5342 | 0.0053 | 0.0092 | 100.7925
4.5 | 0.5857 | 0.00535 | 0.0102 | 109.4766
5 | 0.6362 | 0.00544 | 0.0115 | 116.9485
5.5 | 0.6866 | 0.00557 | 0.0127 | 123.2675
6 | 0.7365 | 0.00571 | 0.0141 | 128.9842
6.5 | 0.7851 | 0.00587 | 0.0157 | 133.7479
7 | 0.834 | 0.00605 | 0.0171 | 137.8512
7.5 | 0.8817 | 0.00628 | 0.0188 | 140.3981
8 | 0.9282 | 0.00652 | 0.0207 | 142.362
8.5 | 0.9732 | 0.00677 | 0.0228 | 143.7518
9 | 1.016 | 0.00705 | 0.0254 | 144.1135
9.5 | 1.0555 | 0.00735 | 0.0286 | 143.6054
10 | 1.0844 | 0.00757 | 0.034 | 143.2497
10.5 | 1.1087 | 0.00786 | 0.0402 | 141.056
11 | 1.184 | 0.00838 | 0.0353 | 141.2888
11.5 | 1.2685 | 0.0091 | 0.0281 | 139.3956
12 | 1.3342 | 0.00971 | 0.0249 | 137.4047
12.5 | 1.3932 | 0.01032 | 0.0232 | 135
13 | 1.4266 | 0.01098 | 0.0264 | 129.9271
13.5 | 1.4761 | 0.01169 | 0.0261 | 126.2703
14 | 1.5223 | 0.01251 | 0.0262 | 121.6867
14.5 | 1.5646 | 0.01353 | 0.0265 | 115.6393
15 | 1.6027 | 0.0148 | 0.027 | 108.2905
15.5 | 1.6349 | 0.01608 | 0.0284 | 101.6729
16 | 1.65 | 0.01785 | 0.0321 | 92.437
16.5 | 1.6672 | 0.01979 | 0.0348 | 84.2446
17 | 1.6863 | 0.022 | 0.0366 | 76.65
17.5 | 1.6984 | 0.02491 | 0.0382 | 68.1815
18 | 1.7073 | 0.02831 | 0.0393 | 60.3073
18.5 | 1.7172 | 0.03179 | 0.04 | 54.017
19 | 1.7243 | 0.03568 | 0.0404 | 48.3268
19.5 | 1.7212 | 0.04072 | 0.0404 | 42.2692
20 | 1.7201 | 0.04568 | 0.0402 | 37.6554

## 131. Re 16M Mach 0.10 (1)
BIGFOIL.COM POLAR EXPORT
Horten 18.00% thick 2.00% camber
Horten 18.00% thick 2.00% camber |  |  |  | Cl Max: | 1.754 | at alpha= | 19 | deg
JavaFoil+Calcfoil stall+Eppler ext transition |  |  |  | L/D Max: | 119.669 | at alpha= | 7 | deg
Re: | 16000000 |  |  | Cd Min: | 0.00808 | at alpha= | 7 | deg
Mach: | 0.1 |  |  | Cl=0 at alpha= | -0.82031 | deg
|  |  |  | @ Cl=0.1, Cd= | 0.0089319
|  |  |  | @ Cl=0.4, Cd= | 0.008439
|  |  |  | @ Cl=0.6, Cd= | 0.0085155
alpha (deg) | Cl | Cd | Cm | Cl/Cd
-20 | -1.378 | 0.07202 | 0.015 | -19.132
-19.5 | -1.398 | 0.06181 | 0.015 | -22.62
-19 | -1.416 | 0.05285 | 0.016 | -26.79
-18.5 | -1.432 | 0.04455 | 0.016 | -32.139
-18 | -1.445 | 0.03736 | 0.016 | -38.667
-17.5 | -1.453 | 0.0317 | 0.016 | -45.85
-17 | -1.458 | 0.02728 | 0.016 | -53.437
-16.5 | -1.457 | 0.02394 | 0.016 | -60.864
-16 | -1.452 | 0.02123 | 0.015 | -68.397
-15.5 | -1.442 | 0.01925 | 0.015 | -74.909
-15 | -1.428 | 0.01761 | 0.015 | -81.093
-14.5 | -1.41 | 0.01635 | 0.015 | -86.204
-14 | -1.387 | 0.0153 | 0.015 | -90.673
-13.5 | -1.361 | 0.0144 | 0.014 | -94.501
-13 | -1.33 | 0.0136 | 0.014 | -97.769
-12.5 | -1.296 | 0.01298 | 0.014 | -99.805
-12 | -1.258 | 0.01242 | 0.014 | -101.303
-11.5 | -1.218 | 0.01196 | 0.013 | -101.9
-11 | -1.176 | 0.0115 | 0.013 | -102.248
-10.5 | -1.13 | 0.01109 | 0.013 | -101.944
-10 | -1.082 | 0.01071 | 0.012 | -101.007
-9.5 | -1.032 | 0.00935 | 0.012 | -110.357
-9 | -0.981 | 0.00958 | 0.012 | -102.398
-8.5 | -0.927 | 0.00933 | 0.011 | -99.389
-8 | -0.872 | 0.00955 | 0.011 | -91.387
-7.5 | -0.816 | 0.0093 | 0.01 | -87.77
-7 | -0.759 | 0.00958 | 0.01 | -79.197
-6.5 | -0.701 | 0.00937 | 0.01 | -74.754
-6 | -0.641 | 0.00919 | 0.009 | -69.786
-5.5 | -0.581 | 0.0096 | 0.009 | -60.578
-5 | -0.521 | 0.00943 | 0.008 | -55.217
-4.5 | -0.46 | 0.00923 | 0.008 | -49.789
-4 | -0.398 | 0.00918 | 0.008 | -43.36
-3.5 | -0.336 | 0.00906 | 0.007 | -37.118
-3 | -0.274 | 0.00883 | 0.007 | -31.012
-2.5 | -0.211 | 0.00871 | 0.006 | -24.247
-2 | -0.149 | 0.00866 | 0.006 | -17.155
-1.5 | -0.086 | 0.00855 | 0.005 | -10.015
-1 | -0.023 | 0.00902 | 0.005 | -2.503
-0.5 | 0.041 | 0.00896 | 0.005 | 4.52
0 | 0.104 | 0.00893 | 0.004 | 11.596
0.5 | 0.167 | 0.00892 | 0.004 | 18.669
1 | 0.229 | 0.00844 | 0.003 | 27.194
1.5 | 0.292 | 0.00836 | 0.003 | 34.948
2 | 0.355 | 0.00841 | 0.002 | 42.184
2.5 | 0.417 | 0.00845 | 0.002 | 49.37
3 | 0.48 | 0.00892 | 0.001 | 53.766
3.5 | 0.542 | 0.00845 | 0.001 | 64.109
4 | 0.604 | 0.00852 | 0 | 70.86
4.5 | 0.665 | 0.00821 | 0 | 81.026
5 | 0.727 | 0.00833 | 0 | 87.242
5.5 | 0.788 | 0.00812 | -0.001 | 96.998
6 | 0.848 | 0.00835 | -0.001 | 101.616
6.5 | 0.908 | 0.00819 | -0.002 | 110.823
7 | 0.967 | 0.00808 | -0.002 | 119.669
7.5 | 1.025 | 0.00917 | -0.003 | 111.723
8 | 1.082 | 0.00955 | -0.003 | 113.322
8.5 | 1.137 | 0.01023 | -0.004 | 111.146
9 | 1.192 | 0.01067 | -0.004 | 111.663
9.5 | 1.244 | 0.01117 | -0.005 | 111.394
10 | 1.294 | 0.01208 | -0.005 | 107.111
10.5 | 1.342 | 0.01274 | -0.006 | 105.314
11 | 1.388 | 0.01353 | -0.006 | 102.571
11.5 | 1.431 | 0.01441 | -0.007 | 99.321
12 | 1.472 | 0.01549 | -0.007 | 95.037
12.5 | 1.51 | 0.01666 | -0.007 | 90.623
13 | 1.545 | 0.01797 | -0.008 | 86.007
13.5 | 1.579 | 0.01952 | -0.008 | 80.849
14 | 1.609 | 0.02127 | -0.009 | 75.655
14.5 | 1.636 | 0.02317 | -0.009 | 70.619
15 | 1.661 | 0.02535 | -0.009 | 65.53
15.5 | 1.683 | 0.02769 | -0.01 | 60.794
16 | 1.703 | 0.03019 | -0.01 | 56.408
16.5 | 1.718 | 0.03299 | -0.011 | 52.092
17 | 1.731 | 0.036 | -0.011 | 48.089
17.5 | 1.741 | 0.03915 | -0.011 | 44.476
18 | 1.749 | 0.04254 | -0.012 | 41.1
18.5 | 1.753 | 0.04633 | -0.012 | 37.83
19 | 1.754 | 0.05029 | -0.012 | 34.886
19.5 | 1.752 | 0.05453 | -0.013 | 32.129
20 | 1.746 | 0.05899 | -0.013 | 29.602

## 132. Re 16M Mach 0.10 (2)
BIGFOIL.COM POLAR EXPORT
Horten 18.00% thick 2.00% camber
Horten 18.00% thick 2.00% camber |  |  |  | Cl Max: | 1.7147 | at alpha= | 19 | deg
XFOIL ncrit=9 |  |  |  | L/D Max: | 143.935 | at alpha= | 9 | deg
Re: | 16000000 |  |  | Cd Min: | 0.04923 | at alpha= | 20 | deg
Mach: | 0.1 |  |  | Cl=0 at alpha= | -1.0626 | deg
|  |  |  | @ Cl=0.1, Cd= | 0.0056144
|  |  |  | @ Cl=0.4, Cd= | 0.0053333
|  |  |  | @ Cl=0.6, Cd= | 0.0053813
alpha (deg) | Cl | Cd | Cm | Cl/Cd
-14.5 | -1.2577 | 0.0111 | -0.0575 | -113.3063
-14 | -1.2254 | 0.01077 | -0.0532 | -113.779
-13.5 | -1.1927 | 0.01038 | -0.0489 | -114.9037
-13 | -1.1582 | 0.00997 | -0.0448 | -116.1685
-12.5 | -1.1206 | 0.00967 | -0.0411 | -115.8842
-12 | -1.0846 | 0.00932 | -0.037 | -116.3734
-11.5 | -1.0449 | 0.00903 | -0.0336 | -115.7143
-11 | -1.0061 | 0.00873 | -0.0299 | -115.2463
-10.5 | -0.9668 | 0.00845 | -0.0262 | -114.4142
-10 | -0.9287 | 0.00829 | -0.0221 | -112.0265
-9.5 | -0.8839 | 0.00805 | -0.0195 | -109.8012
-9 | -0.8366 | 0.00783 | -0.0174 | -106.8455
-8.5 | -0.7877 | 0.00762 | -0.0156 | -103.3727
-8 | -0.7382 | 0.00742 | -0.0139 | -99.4879
-7.5 | -0.6874 | 0.00726 | -0.0124 | -94.6832
-7 | -0.6365 | 0.00708 | -0.0109 | -89.9011
-6.5 | -0.5848 | 0.00689 | -0.0096 | -84.8766
-6 | -0.5327 | 0.00674 | -0.0084 | -79.0356
-5.5 | -0.48 | 0.00659 | -0.0073 | -72.8376
-5 | -0.4265 | 0.00645 | -0.0063 | -66.124
-4.5 | -0.3733 | 0.00634 | -0.0053 | -58.8801
-4 | -0.3193 | 0.00623 | -0.0045 | -51.252
-3.5 | -0.2652 | 0.0061 | -0.0036 | -43.4754
-3 | -0.2113 | 0.00602 | -0.0028 | -35.0997
-2.5 | -0.1566 | 0.00593 | -0.0021 | -26.4081
-2 | -0.1017 | 0.00585 | -0.0014 | -17.3846
-1.5 | -0.0475 | 0.0058 | -0.0007 | -8.1897
-1 | 0.0068 | 0.0057 | 0.0001 | 1.193
-0.5 | 0.0617 | 0.00565 | 0.0007 | 10.9204
0 | 0.1155 | 0.0056 | 0.0015 | 20.625
0.5 | 0.1702 | 0.00554 | 0.0022 | 30.722
1 | 0.224 | 0.00549 | 0.003 | 40.8015
1.5 | 0.2771 | 0.00546 | 0.0039 | 50.7509
2.5 | 0.3828 | 0.00534 | 0.0058 | 71.6854
3 | 0.4342 | 0.00532 | 0.0071 | 81.6165
3.5 | 0.4859 | 0.00532 | 0.0082 | 91.3346
4 | 0.5374 | 0.00531 | 0.0094 | 101.2053
4.5 | 0.5892 | 0.00536 | 0.0105 | 109.9254
5 | 0.64 | 0.00546 | 0.0118 | 117.2161
5.5 | 0.6906 | 0.00558 | 0.0131 | 123.7634
6 | 0.7408 | 0.00573 | 0.0145 | 129.2845
6.5 | 0.7895 | 0.00589 | 0.0162 | 134.0407
7 | 0.8387 | 0.00607 | 0.0178 | 138.1713
7.5 | 0.8863 | 0.00631 | 0.0196 | 140.4596
8 | 0.9329 | 0.00655 | 0.0215 | 142.4275
8.5 | 0.9778 | 0.00682 | 0.0239 | 143.3724
9 | 1.0205 | 0.00709 | 0.0266 | 143.9351
9.5 | 1.0585 | 0.00739 | 0.0302 | 143.2341
10 | 1.0846 | 0.00761 | 0.0363 | 142.523
10.5 | 1.1121 | 0.00792 | 0.042 | 140.4167
11 | 1.1951 | 0.00851 | 0.0355 | 140.4348
11.5 | 1.2786 | 0.00923 | 0.0287 | 138.5265
12 | 1.3425 | 0.00984 | 0.0262 | 136.4329
12.5 | 1.3852 | 0.01047 | 0.0279 | 132.3018
13 | 1.4343 | 0.01121 | 0.0279 | 127.9483
13.5 | 1.4835 | 0.01197 | 0.0278 | 123.9348
14 | 1.5295 | 0.01285 | 0.0279 | 119.0272
14.5 | 1.5711 | 0.01397 | 0.0283 | 112.4624
15 | 1.609 | 0.01536 | 0.0288 | 104.7526
15.5 | 1.6353 | 0.01685 | 0.0311 | 97.0504
16 | 1.65 | 0.01879 | 0.0346 | 87.8127
16.5 | 1.6668 | 0.02098 | 0.0371 | 79.4471
17 | 1.6837 | 0.02348 | 0.0388 | 71.7078
17.5 | 1.6949 | 0.02665 | 0.0402 | 63.5985
18 | 1.701 | 0.03042 | 0.0412 | 55.9172
18.5 | 1.7094 | 0.03422 | 0.0418 | 49.9532
19 | 1.7147 | 0.03841 | 0.042 | 44.642
19.5 | 1.707 | 0.04403 | 0.0419 | 38.769
20 | 1.7052 | 0.04923 | 0.0414 | 34.6374

## 133. Re 16M Mach 0.25 (1)
BIGFOIL.COM POLAR EXPORT
Horten 18.00% thick 2.00% camber
Horten 18.00% thick 2.00% camber |  |  |  | Cl Max: | 1.663 | at alpha= | 16.5 | deg
JavaFoil+Calcfoil stall+Eppler ext transition |  |  |  | L/D Max: | 110.342 | at alpha= | 8.5 | deg
Re: | 16000000 |  |  | Cd Min: | 0.00789 | at alpha= | 6 | deg
Mach: | 0.25 |  |  | Cl=0 at alpha= | -0.82308 | deg
|  |  |  | @ Cl=0.1, Cd= | 0.0091328
|  |  |  | @ Cl=0.4, Cd= | 0.0083652
|  |  |  | @ Cl=0.6, Cd= | 0.0084662
alpha (deg) | Cl | Cd | Cm | Cl/Cd
-20 | -1.069 | 0.12055 | 0.014 | -8.867
-19.5 | -1.108 | 0.10958 | 0.014 | -10.113
-19 | -1.147 | 0.09743 | 0.014 | -11.77
-18.5 | -1.182 | 0.08585 | 0.014 | -13.762
-18 | -1.215 | 0.07371 | 0.015 | -16.479
-17.5 | -1.249 | 0.06077 | 0.015 | -20.549
-17 | -1.282 | 0.04878 | 0.015 | -26.278
-16.5 | -1.311 | 0.03888 | 0.015 | -33.727
-16 | -1.335 | 0.03127 | 0.015 | -42.676
-15.5 | -1.35 | 0.02609 | 0.015 | -51.717
-15 | -1.357 | 0.02244 | 0.015 | -60.461
-14.5 | -1.356 | 0.01991 | 0.015 | -68.108
-14 | -1.349 | 0.01795 | 0.015 | -75.152
-13.5 | -1.334 | 0.01645 | 0.015 | -81.115
-13 | -1.314 | 0.01527 | 0.014 | -86.048
-12.5 | -1.288 | 0.01428 | 0.014 | -90.22
-12 | -1.258 | 0.01352 | 0.014 | -93.083
-11.5 | -1.224 | 0.01283 | 0.014 | -95.385
-11 | -1.185 | 0.01229 | 0.013 | -96.446
-10.5 | -1.143 | 0.01212 | 0.013 | -94.285
-10 | -1.098 | 0.0113 | 0.013 | -97.132
-9.5 | -1.05 | 0.01088 | 0.012 | -96.45
-9 | -0.999 | 0.01051 | 0.012 | -95.06
-8.5 | -0.946 | 0.0089 | 0.011 | -106.308
-8 | -0.891 | 0.00944 | 0.011 | -94.39
-7.5 | -0.835 | 0.00966 | 0.011 | -86.426
-7 | -0.777 | 0.00899 | 0.01 | -86.398
-6.5 | -0.718 | 0.00931 | 0.01 | -77.051
-6 | -0.657 | 0.00905 | 0.009 | -72.658
-5.5 | -0.596 | 0.00886 | 0.009 | -67.284
-5 | -0.534 | 0.00921 | 0.009 | -58.009
-4.5 | -0.472 | 0.009 | 0.008 | -52.413
-4 | -0.409 | 0.00883 | 0.008 | -46.283
-3.5 | -0.345 | 0.00864 | 0.007 | -39.953
-3 | -0.281 | 0.00905 | 0.007 | -31.087
-2.5 | -0.217 | 0.00897 | 0.007 | -24.202
-2 | -0.153 | 0.00885 | 0.006 | -17.24
-1.5 | -0.088 | 0.00873 | 0.006 | -10.073
-1 | -0.023 | 0.00873 | 0.005 | -2.657
-0.5 | 0.042 | 0.00916 | 0.005 | 4.544
0 | 0.106 | 0.00913 | 0.004 | 11.647
0.5 | 0.171 | 0.0086 | 0.004 | 19.891
1 | 0.236 | 0.00859 | 0.003 | 27.437
1.5 | 0.3 | 0.00857 | 0.003 | 35.027
2 | 0.364 | 0.00862 | 0.002 | 42.278
2.5 | 0.429 | 0.00816 | 0.002 | 52.544
3 | 0.493 | 0.00825 | 0.001 | 59.691
3.5 | 0.556 | 0.0087 | 0.001 | 63.944
4 | 0.62 | 0.00836 | 0 | 74.113
4.5 | 0.683 | 0.00846 | 0 | 80.713
5 | 0.746 | 0.00823 | 0 | 90.653
5.5 | 0.808 | 0.00803 | -0.001 | 100.624
6 | 0.869 | 0.00789 | -0.001 | 110.156
6.5 | 0.93 | 0.0089 | -0.002 | 104.505
7 | 0.99 | 0.00925 | -0.002 | 107.099
7.5 | 1.049 | 0.00961 | -0.003 | 109.131
8 | 1.106 | 0.01003 | -0.003 | 110.33
8.5 | 1.162 | 0.01053 | -0.004 | 110.342
9 | 1.216 | 0.01135 | -0.004 | 107.057
9.5 | 1.267 | 0.012 | -0.005 | 105.567
10 | 1.316 | 0.0127 | -0.005 | 103.646
10.5 | 1.362 | 0.0136 | -0.006 | 100.158
11 | 1.406 | 0.01492 | -0.006 | 94.173
11.5 | 1.446 | 0.01612 | -0.007 | 89.702
12 | 1.484 | 0.01755 | -0.007 | 84.539
12.5 | 1.518 | 0.01913 | -0.008 | 79.354
13 | 1.549 | 0.02087 | -0.008 | 74.212
13.5 | 1.577 | 0.02285 | -0.008 | 69.015
14 | 1.602 | 0.02506 | -0.009 | 63.902
14.5 | 1.622 | 0.02756 | -0.009 | 58.847
15 | 1.639 | 0.03032 | -0.01 | 54.049
15.5 | 1.652 | 0.03328 | -0.01 | 49.627
16 | 1.66 | 0.03662 | -0.01 | 45.34
16.5 | 1.663 | 0.04026 | -0.011 | 41.323
17 | 1.662 | 0.04404 | -0.011 | 37.75
17.5 | 1.657 | 0.04828 | -0.011 | 34.316
18 | 1.646 | 0.05288 | -0.012 | 31.137
18.5 | 1.632 | 0.05791 | -0.012 | 28.175
19 | 1.613 | 0.06315 | -0.012 | 25.535
19.5 | 1.587 | 0.06905 | -0.013 | 22.979
20 | 1.556 | 0.07513 | -0.013 | 20.707

## 134. Re 16M Mach 0.25 (2)
BIGFOIL.COM POLAR EXPORT
Horten 18.00% thick 2.00% camber
Horten 18.00% thick 2.00% camber |  |  |  | Cl Max: | 1.6592 | at alpha= | 17 | deg
XFOIL ncrit=9 |  |  |  | L/D Max: | 141.934 | at alpha= | 9 | deg
Re: | 16000000 |  |  | Cd Min: | 0.07088 | at alpha= | 20 | deg
Mach: | 0.25 |  |  | Cl=0 at alpha= | -1.0836 | deg
|  |  |  | @ Cl=0.1, Cd= | 0.0056655
|  |  |  | @ Cl=0.4, Cd= | 0.005388
|  |  |  | @ Cl=0.6, Cd= | 0.0054305
alpha (deg) | Cl | Cd | Cm | Cl/Cd
-14 | -1.2471 | 0.01168 | -0.0677 | -106.7723
-13.5 | -1.2112 | 0.0112 | -0.0631 | -108.1429
-13 | -1.1748 | 0.01072 | -0.0585 | -109.5896
-12.5 | -1.1398 | 0.01025 | -0.0535 | -111.2
-12 | -1.0994 | 0.00988 | -0.0494 | -111.2753
-11.5 | -1.0601 | 0.0095 | -0.045 | -111.5895
-11 | -1.0198 | 0.00915 | -0.0407 | -111.4536
-10.5 | -0.9775 | 0.00882 | -0.0368 | -110.8277
-10 | -0.9361 | 0.00851 | -0.0326 | -110
-9.5 | -0.8929 | 0.00824 | -0.0287 | -108.3617
-9 | -0.8542 | 0.00805 | -0.0239 | -106.1118
-8.5 | -0.8062 | 0.00782 | -0.0211 | -103.0946
-8 | -0.7551 | 0.00761 | -0.0188 | -99.2247
-7.5 | -0.7041 | 0.0074 | -0.0166 | -95.1486
-7 | -0.6523 | 0.0072 | -0.0146 | -90.5972
-6.5 | -0.5992 | 0.00701 | -0.0128 | -85.4779
-6 | -0.5452 | 0.00686 | -0.0113 | -79.4752
-5.5 | -0.4913 | 0.00671 | -0.0098 | -73.2191
-5 | -0.4362 | 0.00656 | -0.0085 | -66.4939
-4.5 | -0.3813 | 0.00642 | -0.0072 | -59.3925
-4 | -0.3261 | 0.00632 | -0.0061 | -51.5981
-3.5 | -0.2703 | 0.00617 | -0.005 | -43.8088
-3 | -0.2148 | 0.00608 | -0.004 | -35.3289
-2.5 | -0.159 | 0.00599 | -0.003 | -26.5442
-2 | -0.1024 | 0.0059 | -0.0021 | -17.3559
-1.5 | -0.0463 | 0.00584 | -0.0013 | -7.9281
-1 | 0.0093 | 0.00575 | -0.0003 | 1.6174
-0.5 | 0.066 | 0.00569 | 0.0005 | 11.5993
0 | 0.1216 | 0.00565 | 0.0014 | 21.5221
0.5 | 0.1775 | 0.00559 | 0.0022 | 31.7531
1 | 0.2331 | 0.00553 | 0.0032 | 42.1519
1.5 | 0.2877 | 0.0055 | 0.0043 | 52.3091
2 | 0.3416 | 0.00543 | 0.0055 | 62.9098
2.5 | 0.3964 | 0.00539 | 0.0066 | 73.5436
3 | 0.4494 | 0.00536 | 0.008 | 83.8433
3.5 | 0.5022 | 0.00537 | 0.0094 | 93.5196
4 | 0.5551 | 0.00538 | 0.0109 | 103.1784
4.5 | 0.6084 | 0.00544 | 0.0123 | 111.8382
5 | 0.6611 | 0.00553 | 0.0138 | 119.5479
5.5 | 0.7128 | 0.00566 | 0.0155 | 125.9364
6 | 0.7642 | 0.00583 | 0.0172 | 131.0806
6.5 | 0.8137 | 0.00601 | 0.0194 | 135.391
7 | 0.8634 | 0.00623 | 0.0215 | 138.5875
7.5 | 0.9111 | 0.00649 | 0.024 | 140.3852
8 | 0.9576 | 0.00675 | 0.0267 | 141.8667
8.5 | 1.0006 | 0.00706 | 0.0301 | 141.728
9 | 1.0347 | 0.00729 | 0.0354 | 141.9342
9.5 | 1.0621 | 0.00761 | 0.0418 | 139.5664
10 | 1.0894 | 0.0079 | 0.0483 | 137.8987
10.5 | 1.158 | 0.00854 | 0.0457 | 135.5972
11 | 1.2608 | 0.00927 | 0.0362 | 136.0086
11.5 | 1.3303 | 0.00999 | 0.0334 | 133.1632
12 | 1.391 | 0.01076 | 0.0323 | 129.2751
12.5 | 1.4253 | 0.01164 | 0.0361 | 122.4485
13 | 1.4744 | 0.0127 | 0.0364 | 116.0945
13.5 | 1.5197 | 0.01396 | 0.0369 | 108.861
14.5 | 1.6015 | 0.01731 | 0.0377 | 92.5188
15 | 1.6216 | 0.01963 | 0.0404 | 82.6083
15.5 | 1.6331 | 0.02241 | 0.0436 | 72.8737
16 | 1.6459 | 0.02541 | 0.046 | 64.7737
16.5 | 1.6515 | 0.02933 | 0.0476 | 56.3075
17 | 1.6592 | 0.03336 | 0.0487 | 49.7362
17.5 | 1.6521 | 0.03882 | 0.0493 | 42.558
18 | 1.6509 | 0.04405 | 0.0494 | 37.4779
18.5 | 1.6495 | 0.04943 | 0.0492 | 33.3704
19 | 1.6389 | 0.05588 | 0.0484 | 29.3289
19.5 | 1.6194 | 0.06337 | 0.047 | 25.5547
20 | 1.6025 | 0.07088 | 0.0452 | 22.6086

## 135. Re 16M Mach 0.50 (1)
BIGFOIL.COM POLAR EXPORT
Horten 18.00% thick 2.00% camber
Horten 18.00% thick 2.00% camber |  |  |  | Cl Max: | 1.395 | at alpha= | 11 | deg
JavaFoil+Calcfoil stall+Eppler ext transition |  |  |  | L/D Max: | 93.985 | at alpha= | 7 | deg
Re: | 16000000 |  |  | Cd Min: | 0.00809 | at alpha= | 3.5 | deg
Mach: | 0.5 |  |  | Cl=0 at alpha= | -0.81944 | deg
|  |  |  | @ Cl=0.1, Cd= | 0.0086575
|  |  |  | @ Cl=0.4, Cd= | 0.0082232
|  |  |  | @ Cl=0.6, Cd= | 0.0081569
alpha (deg) | Cl | Cd | Cm | Cl/Cd
-20 | -1.084 | 0.21418 | 0.013 | -5.061
-19.5 | -1.058 | 0.19297 | 0.013 | -5.482
-19 | -1.028 | 0.19604 | 0.013 | -5.244
-18.5 | -1.001 | 0.1787 | 0.013 | -5.604
-18 | -0.976 | 0.15823 | 0.013 | -6.171
-17.5 | -0.945 | 0.16383 | 0.012 | -5.767
-17 | -0.92 | 0.14308 | 0.012 | -6.431
-16.5 | -0.888 | 0.15233 | 0.011 | -5.831
-16 | -0.864 | 0.12698 | 0.012 | -6.807
-15.5 | -0.833 | 0.12949 | 0.011 | -6.434
-15 | -0.81 | 0.11118 | 0.011 | -7.285
-14.5 | -0.78 | 0.10727 | 0.011 | -7.272
-14 | -0.748 | 0.10887 | 0.01 | -6.87
-13.5 | -0.734 | 0.0846 | 0.011 | -8.677
-13 | -0.727 | 0.0626 | 0.013 | -11.618
-12.5 | -0.692 | 0.06399 | 0.012 | -10.818
-12 | -0.65 | 0.07163 | 0.011 | -9.079
-11.5 | -0.628 | 0.06349 | 0.011 | -9.897
-11 | -0.623 | 0.04551 | 0.012 | -13.681
-10.5 | -0.924 | 0.023 | 0.014 | -40.19
-10 | -1.021 | 0.01677 | 0.014 | -60.87
-9.5 | -1.037 | 0.01464 | 0.013 | -70.805
-9 | -1.023 | 0.01334 | 0.013 | -76.688
-8.5 | -0.993 | 0.01242 | 0.013 | -79.975
-8 | -0.95 | 0.01167 | 0.012 | -81.423
-7.5 | -0.901 | 0.01106 | 0.012 | -81.399
-7 | -0.845 | 0.01056 | 0.011 | -80.068
-6.5 | -0.786 | 0.01011 | 0.011 | -77.755
-6 | -0.723 | 0.00877 | 0.011 | -82.459
-5.5 | -0.658 | 0.00897 | 0.01 | -73.376
-5 | -0.592 | 0.00923 | 0.01 | -64.084
-4.5 | -0.523 | 0.009 | 0.009 | -58.198
-4 | -0.454 | 0.00926 | 0.009 | -49.043
-3.5 | -0.384 | 0.0087 | 0.008 | -44.144
-3 | -0.313 | 0.00853 | 0.008 | -36.726
-2.5 | -0.242 | 0.0084 | 0.007 | -28.782
-2 | -0.17 | 0.00877 | 0.007 | -19.406
-1.5 | -0.098 | 0.00863 | 0.006 | -11.368
-1 | -0.026 | 0.0086 | 0.006 | -3.011
-0.5 | 0.046 | 0.00902 | 0.005 | 5.149
0 | 0.119 | 0.00853 | 0.005 | 13.921
0.5 | 0.191 | 0.00852 | 0.004 | 22.403
1 | 0.263 | 0.00857 | 0.004 | 30.664
1.5 | 0.335 | 0.00815 | 0.003 | 41.021
2 | 0.406 | 0.00823 | 0.003 | 49.318
2.5 | 0.477 | 0.00834 | 0.002 | 57.243
3 | 0.548 | 0.00835 | 0.002 | 65.653
3.5 | 0.618 | 0.00809 | 0.001 | 76.433
4 | 0.688 | 0.00864 | 0.001 | 79.633
4.5 | 0.757 | 0.00883 | 0 | 85.771
5 | 0.825 | 0.00914 | -0.001 | 90.24
5.5 | 0.892 | 0.00954 | -0.001 | 93.5
6 | 0.957 | 0.01028 | -0.002 | 93.075
6.5 | 1.02 | 0.01086 | -0.002 | 93.967
7 | 1.081 | 0.0115 | -0.003 | 93.985
7.5 | 1.138 | 0.01238 | -0.003 | 91.974
8 | 1.192 | 0.01344 | -0.004 | 88.704
8.5 | 1.242 | 0.01476 | -0.004 | 84.089
9 | 1.286 | 0.01637 | -0.005 | 78.578
9.5 | 1.325 | 0.01836 | -0.005 | 72.182
10 | 1.358 | 0.02073 | -0.006 | 65.519
10.5 | 1.382 | 0.02381 | -0.006 | 58.043
11 | 1.395 | 0.02717 | -0.007 | 51.356
11.5 | 1.391 | 0.03134 | -0.007 | 44.377
12 | 1.361 | 0.03679 | -0.007 | 36.986
12.5 | 1.271 | 0.04419 | -0.008 | 28.754
13 | 0.862 | 0.05791 | -0.008 | 14.891
13.5 | 0.889 | 0.06205 | -0.008 | 14.33
14 | 0.918 | 0.06464 | -0.009 | 14.2
14.5 | 0.914 | 0.09543 | -0.008 | 9.578
15 | 0.926 | 0.11567 | -0.008 | 8.008
15.5 | 0.942 | 0.13823 | -0.008 | 6.815
16 | 0.968 | 0.15141 | -0.008 | 6.39

## 136. Re 16M Mach 0.50 (2)
BIGFOIL.COM POLAR EXPORT
Horten 18.00% thick 2.00% camber
Horten 18.00% thick 2.00% camber |  |  |  | Cl Max: | 1.5494 | at alpha= | 13.5 | deg
XFOIL ncrit=9 |  |  |  | L/D Max: | 136.509 | at alpha= | 6.5 | deg
Re: | 16000000 |  |  | Cd Min: | 0.11663 | at alpha= | 18.5 | deg
Mach: | 0.5 |  |  | Cl=0 at alpha= | -1.1974 | deg
|  |  |  | @ Cl=0.1, Cd= | 0.0059423
|  |  |  | @ Cl=0.4, Cd= | 0.0056787
|  |  |  | @ Cl=0.6, Cd= | 0.0056752
alpha (deg) | Cl | Cd | Cm | Cl/Cd
-13.5 | -1.2725 | 0.02009 | -0.1248 | -63.34
-13 | -1.2619 | 0.01647 | -0.1185 | -76.6181
-12.5 | -1.2311 | 0.0145 | -0.1107 | -84.9034
-12 | -1.1884 | 0.01325 | -0.1032 | -89.6906
-11.5 | -1.1425 | 0.01227 | -0.0959 | -93.1133
-11 | -1.094 | 0.01148 | -0.0889 | -95.2962
-10.5 | -1.0434 | 0.01082 | -0.0822 | -96.4325
-10 | -0.994 | 0.01021 | -0.0755 | -97.3555
-9.5 | -0.9431 | 0.00971 | -0.0691 | -97.1267
-9 | -0.8933 | 0.00923 | -0.0627 | -96.7822
-8.5 | -0.8409 | 0.00882 | -0.0569 | -95.3401
-8 | -0.7882 | 0.00845 | -0.0512 | -93.2781
-7.5 | -0.7372 | 0.0081 | -0.0455 | -91.0123
-7 | -0.6837 | 0.00778 | -0.0403 | -87.8792
-6.5 | -0.6303 | 0.00752 | -0.0352 | -83.8165
-5.5 | -0.5289 | 0.00716 | -0.0246 | -73.8687
-4.5 | -0.4101 | 0.00681 | -0.018 | -60.2203
-4 | -0.349 | 0.00663 | -0.0152 | -52.6395
-3.5 | -0.2878 | 0.0065 | -0.0126 | -44.2769
-3 | -0.226 | 0.00637 | -0.0103 | -35.4788
-2.5 | -0.1634 | 0.00625 | -0.0083 | -26.144
-2 | -0.1009 | 0.00618 | -0.0063 | -16.3269
-1.5 | -0.038 | 0.00607 | -0.0045 | -6.2603
-1 | 0.0248 | 0.00599 | -0.0027 | 4.1402
-0.5 | 0.0877 | 0.00596 | -0.001 | 14.7148
0 | 0.1504 | 0.00587 | 0.0007 | 25.6218
0.5 | 0.2126 | 0.00582 | 0.0025 | 36.5292
1 | 0.2741 | 0.00579 | 0.0045 | 47.3402
1.5 | 0.3356 | 0.00574 | 0.0064 | 58.4669
2 | 0.3963 | 0.00568 | 0.0086 | 69.7711
2.5 | 0.4554 | 0.00566 | 0.0111 | 80.4594
3 | 0.5147 | 0.00565 | 0.0136 | 91.0973
3.5 | 0.5742 | 0.00564 | 0.0162 | 101.8085
4 | 0.6328 | 0.00572 | 0.0191 | 110.6294
4.5 | 0.69 | 0.00584 | 0.0223 | 118.1507
5 | 0.7468 | 0.00599 | 0.0257 | 124.6745
5.5 | 0.8027 | 0.00614 | 0.0294 | 130.7329
6 | 0.8551 | 0.00634 | 0.0339 | 134.8738
6.5 | 0.8955 | 0.00656 | 0.0408 | 136.5091
7 | 0.9348 | 0.00688 | 0.0478 | 135.8721
7.5 | 0.9734 | 0.00728 | 0.0549 | 133.7088
8 | 1.0113 | 0.00776 | 0.0619 | 130.3222
8.5 | 1.051 | 0.00829 | 0.0684 | 126.7793
9 | 1.1132 | 0.00907 | 0.0704 | 122.7343
9.5 | 1.26 | 0.01039 | 0.0569 | 121.2705
10 | 1.3168 | 0.01166 | 0.0592 | 112.9331
10.5 | 1.3745 | 0.01331 | 0.0606 | 103.2682
11 | 1.4278 | 0.0156 | 0.0617 | 91.5256
11.5 | 1.4605 | 0.01847 | 0.0647 | 79.0742
12 | 1.501 | 0.02194 | 0.065 | 68.4139
12.5 | 1.5289 | 0.02632 | 0.0653 | 58.0889
13 | 1.5476 | 0.03126 | 0.0654 | 49.5074
13.5 | 1.5494 | 0.03687 | 0.0663 | 42.0233
14 | 1.5318 | 0.04317 | 0.0681 | 35.483
14.5 | 1.5158 | 0.04957 | 0.0693 | 30.579
15 | 1.4927 | 0.05668 | 0.0698 | 26.3356
15.5 | 1.4703 | 0.06413 | 0.0694 | 22.9269
16.5 | 1.4219 | 0.08057 | 0.0657 | 17.648
17 | 1.4011 | 0.08896 | 0.063 | 15.7498
17.5 | 1.3703 | 0.09857 | 0.0591 | 13.9018
18 | 1.3513 | 0.10746 | 0.0554 | 12.5749
18.5 | 1.3313 | 0.11663 | 0.0511 | 11.4147

## 137. Re 18M Mach 0.00 (1)
BIGFOIL.COM POLAR EXPORT
Horten 18.00% thick 2.00% camber
Horten 18.00% thick 2.00% camber |  |  |  | Cl Max: | 1.774 | at alpha= | 19 | deg
JavaFoil+Calcfoil stall+Eppler ext transition |  |  |  | L/D Max: | 120.262 | at alpha= | 7 | deg
Re: | 18000000 |  |  | Cd Min: | 0.008 | at alpha= | 7 | deg
Mach: | 0 |  |  | Cl=0 at alpha= | -0.82258 | deg
|  |  |  | @ Cl=0.1, Cd= | 0.008831
|  |  |  | @ Cl=0.4, Cd= | 0.0087642
|  |  |  | @ Cl=0.6, Cd= | 0.0085173
alpha (deg) | Cl | Cd | Cm | Cl/Cd
-20 | -1.425 | 0.0623 | 0.016 | -22.867
-19.5 | -1.442 | 0.05328 | 0.016 | -27.062
-19 | -1.457 | 0.04512 | 0.016 | -32.298
-18.5 | -1.469 | 0.03836 | 0.016 | -38.291
-18 | -1.477 | 0.03268 | 0.016 | -45.189
-17.5 | -1.48 | 0.02837 | 0.016 | -52.171
-17 | -1.48 | 0.0248 | 0.016 | -59.669
-16.5 | -1.476 | 0.02203 | 0.016 | -66.969
-16 | -1.467 | 0.01977 | 0.015 | -74.202
-15.5 | -1.455 | 0.01807 | 0.015 | -80.496
-15 | -1.438 | 0.01672 | 0.015 | -85.977
-14.5 | -1.417 | 0.01561 | 0.015 | -90.757
-14 | -1.392 | 0.01466 | 0.015 | -94.969
-13.5 | -1.364 | 0.01387 | 0.014 | -98.291
-13 | -1.331 | 0.01321 | 0.014 | -100.789
-12.5 | -1.296 | 0.01258 | 0.014 | -103
-12 | -1.258 | 0.01208 | 0.013 | -104.123
-11.5 | -1.217 | 0.01165 | 0.013 | -104.409
-11 | -1.173 | 0.01121 | 0.013 | -104.67
-10.5 | -1.127 | 0.01079 | 0.013 | -104.499
-10 | -1.079 | 0.01048 | 0.012 | -103.017
-9.5 | -1.029 | 0.00915 | 0.012 | -112.506
-9 | -0.977 | 0.00934 | 0.011 | -104.576
-8.5 | -0.924 | 0.00964 | 0.011 | -95.886
-8 | -0.869 | 0.00937 | 0.011 | -92.76
-7.5 | -0.813 | 0.00964 | 0.01 | -84.294
-7 | -0.756 | 0.00943 | 0.01 | -80.165
-6.5 | -0.697 | 0.00923 | 0.01 | -75.573
-6 | -0.638 | 0.00961 | 0.009 | -66.466
-5.5 | -0.579 | 0.0094 | 0.009 | -61.569
-5 | -0.518 | 0.00921 | 0.008 | -56.295
-4.5 | -0.458 | 0.00965 | 0.008 | -47.416
-4 | -0.396 | 0.00954 | 0.008 | -41.525
-3.5 | -0.335 | 0.00882 | 0.007 | -37.904
-3 | -0.272 | 0.0087 | 0.007 | -31.312
-2.5 | -0.21 | 0.00859 | 0.006 | -24.47
-2 | -0.148 | 0.00904 | 0.006 | -16.342
-1.5 | -0.085 | 0.00902 | 0.005 | -9.446
-1 | -0.022 | 0.0089 | 0.005 | -2.524
-0.5 | 0.04 | 0.00885 | 0.005 | 4.554
0 | 0.103 | 0.00883 | 0.004 | 11.667
0.5 | 0.166 | 0.00882 | 0.004 | 18.777
1 | 0.228 | 0.00885 | 0.003 | 25.805
1.5 | 0.291 | 0.0083 | 0.003 | 35.043
2 | 0.353 | 0.00837 | 0.002 | 42.208
2.5 | 0.415 | 0.00889 | 0.002 | 46.71
3 | 0.477 | 0.00891 | 0.001 | 53.58
3.5 | 0.539 | 0.00896 | 0.001 | 60.206
4 | 0.601 | 0.00851 | 0 | 70.604
4.5 | 0.662 | 0.00862 | 0 | 76.862
5 | 0.723 | 0.00831 | 0 | 87.074
5.5 | 0.784 | 0.00847 | -0.001 | 92.561
6 | 0.844 | 0.00828 | -0.001 | 101.892
6.5 | 0.904 | 0.00812 | -0.002 | 111.321
7 | 0.963 | 0.008 | -0.002 | 120.262
7.5 | 1.021 | 0.00908 | -0.003 | 112.375
8 | 1.078 | 0.00972 | -0.003 | 110.812
8.5 | 1.133 | 0.01009 | -0.004 | 112.361
9 | 1.187 | 0.0105 | -0.004 | 113.147
9.5 | 1.24 | 0.01095 | -0.005 | 113.259
10 | 1.291 | 0.01184 | -0.005 | 109.042
10.5 | 1.339 | 0.01243 | -0.006 | 107.719
11 | 1.386 | 0.01315 | -0.006 | 105.358
11.5 | 1.429 | 0.01394 | -0.007 | 102.51
12 | 1.471 | 0.01492 | -0.007 | 98.563
12.5 | 1.51 | 0.01599 | -0.007 | 94.418
13 | 1.546 | 0.01717 | -0.008 | 90.02
13.5 | 1.58 | 0.01862 | -0.008 | 84.854
14 | 1.611 | 0.02019 | -0.009 | 79.787
14.5 | 1.639 | 0.02201 | -0.009 | 74.493
15 | 1.665 | 0.02401 | -0.009 | 69.366
15.5 | 1.689 | 0.02616 | -0.01 | 64.553
16 | 1.71 | 0.02852 | -0.01 | 59.966
16.5 | 1.727 | 0.03116 | -0.011 | 55.428
17 | 1.742 | 0.03395 | -0.011 | 51.3
17.5 | 1.754 | 0.0369 | -0.011 | 47.533
18 | 1.763 | 0.04012 | -0.012 | 43.953
18.5 | 1.77 | 0.04367 | -0.012 | 40.523
19 | 1.774 | 0.04747 | -0.012 | 37.362
19.5 | 1.774 | 0.05139 | -0.013 | 34.522
20 | 1.772 | 0.05546 | -0.013 | 31.944

## 138. Re 18M Mach 0.00 (2)
BIGFOIL.COM POLAR EXPORT
Horten 18.00% thick 2.00% camber
Horten 18.00% thick 2.00% camber |  |  |  | Cl Max: | 1.1132 | at alpha= | 10.5 | deg
XFOIL ncrit=9 |  |  |  | L/D Max: | 145.364 | at alpha= | 9 | deg
Re: | 18000000 |  |  | Cd Min: | 0.01117 | at alpha= | -15 | deg
Mach: | 0 |  |  | Cl=0 at alpha= | -1.0564 | deg
|  |  |  | @ Cl=0.1, Cd= | 0.005551
|  |  |  | @ Cl=0.4, Cd= | 0.005343
|  |  |  | @ Cl=0.6, Cd= | 0.0054094
alpha (deg) | Cl | Cd | Cm | Cl/Cd
-15 | -1.2912 | 0.01117 | -0.058 | -115.5953
-14.5 | -1.2635 | 0.01078 | -0.0531 | -117.2078
-14 | -1.2308 | 0.01045 | -0.049 | -117.7799
-13.5 | -1.1955 | 0.01011 | -0.0453 | -118.2493
-13 | -1.1616 | 0.00971 | -0.0412 | -119.6292
-12.5 | -1.1242 | 0.00941 | -0.0376 | -119.4687
-12 | -1.0865 | 0.00909 | -0.034 | -119.527
-11.5 | -1.0488 | 0.00879 | -0.0303 | -119.3174
-11 | -1.0091 | 0.00854 | -0.0269 | -118.1616
-10.5 | -0.9736 | 0.00832 | -0.0225 | -117.0192
-10 | -0.9304 | 0.00814 | -0.0198 | -114.2998
-9.5 | -0.8838 | 0.00789 | -0.0177 | -112.0152
-9 | -0.8357 | 0.00769 | -0.0158 | -108.6736
-8.5 | -0.7876 | 0.00748 | -0.014 | -105.2941
-8 | -0.7378 | 0.0073 | -0.0125 | -101.0685
-7.5 | -0.6868 | 0.00712 | -0.0112 | -96.4607
-7 | -0.6361 | 0.00694 | -0.0098 | -91.6571
-6.5 | -0.5847 | 0.00678 | -0.0086 | -86.2389
-6 | -0.5321 | 0.00663 | -0.0076 | -80.2564
-5.5 | -0.4793 | 0.0065 | -0.0066 | -73.7385
-5 | -0.4264 | 0.00638 | -0.0056 | -66.8339
-4.5 | -0.3727 | 0.00624 | -0.0048 | -59.7276
-4 | -0.3191 | 0.00615 | -0.004 | -51.8862
-3.5 | -0.2653 | 0.00604 | -0.0032 | -43.9238
-3 | -0.2112 | 0.00593 | -0.0025 | -35.6155
-2.5 | -0.1572 | 0.00586 | -0.0017 | -26.8259
-2 | -0.1026 | 0.00578 | -0.0011 | -17.7509
-1.5 | -0.048 | 0.00571 | -0.0005 | -8.4063
-1 | 0.0061 | 0.00567 | 0.0002 | 1.0758
-0.5 | 0.0604 | 0.00558 | 0.0009 | 10.8244
0 | 0.1151 | 0.00554 | 0.0014 | 20.7762
0.5 | 0.1686 | 0.00551 | 0.0022 | 30.5989
1 | 0.2229 | 0.00547 | 0.0028 | 40.7495
1.5 | 0.2766 | 0.00542 | 0.0036 | 51.0332
2 | 0.3286 | 0.00538 | 0.0046 | 61.0781
2.5 | 0.3816 | 0.00535 | 0.0055 | 71.3271
3 | 0.4344 | 0.00533 | 0.0063 | 81.5009
3.5 | 0.4852 | 0.00531 | 0.0076 | 91.3748
4 | 0.5362 | 0.00534 | 0.0088 | 100.412
4.5 | 0.5877 | 0.00539 | 0.0098 | 109.0353
5 | 0.6384 | 0.00547 | 0.011 | 116.7093
5.5 | 0.6896 | 0.00555 | 0.0121 | 124.2523
6 | 0.7395 | 0.00568 | 0.0135 | 130.1937
6.5 | 0.7881 | 0.00583 | 0.0151 | 135.1801
7 | 0.8368 | 0.00602 | 0.0166 | 139.0033
7.5 | 0.8842 | 0.00623 | 0.0183 | 141.9262
8 | 0.9305 | 0.00647 | 0.0202 | 143.8176
8.5 | 0.9757 | 0.00673 | 0.0223 | 144.9777
9 | 1.019 | 0.00701 | 0.0248 | 145.3638
9.5 | 1.0595 | 0.00731 | 0.0278 | 144.9384
10 | 1.0881 | 0.00755 | 0.0332 | 144.1192
10.5 | 1.1132 | 0.00783 | 0.0393 | 142.1711

## 139. Re 18M Mach 0.10 (1)
BIGFOIL.COM POLAR EXPORT
Horten 18.00% thick 2.00% camber
Horten 18.00% thick 2.00% camber |  |  |  | Cl Max: | 1.757 | at alpha= | 19 | deg
JavaFoil+Calcfoil stall+Eppler ext transition |  |  |  | L/D Max: | 119.66 | at alpha= | 7 | deg
Re: | 18000000 |  |  | Cd Min: | 0.00808 | at alpha= | 7 | deg
Mach: | 0.1 |  |  | Cl=0 at alpha= | -0.82031 | deg
|  |  |  | @ Cl=0.1, Cd= | 0.0088819
|  |  |  | @ Cl=0.4, Cd= | 0.0087855
|  |  |  | @ Cl=0.6, Cd= | 0.0085729
alpha (deg) | Cl | Cd | Cm | Cl/Cd
-20 | -1.381 | 0.07033 | 0.015 | -19.634
-19.5 | -1.402 | 0.05961 | 0.016 | -23.524
-19 | -1.42 | 0.05083 | 0.016 | -27.942
-18.5 | -1.436 | 0.04285 | 0.016 | -33.512
-18 | -1.449 | 0.03599 | 0.016 | -40.253
-17.5 | -1.456 | 0.03082 | 0.016 | -47.242
-17 | -1.46 | 0.02658 | 0.016 | -54.927
-16.5 | -1.459 | 0.02335 | 0.016 | -62.479
-16 | -1.454 | 0.02077 | 0.015 | -70.002
-15.5 | -1.444 | 0.01878 | 0.015 | -76.918
-15 | -1.43 | 0.01725 | 0.015 | -82.869
-14.5 | -1.411 | 0.01604 | 0.015 | -87.996
-14 | -1.389 | 0.01502 | 0.015 | -92.443
-13.5 | -1.361 | 0.01414 | 0.014 | -96.26
-13 | -1.331 | 0.01339 | 0.014 | -99.368
-12.5 | -1.296 | 0.01277 | 0.014 | -101.551
-12 | -1.259 | 0.01223 | 0.014 | -102.925
-11.5 | -1.219 | 0.01177 | 0.013 | -103.52
-11 | -1.176 | 0.01133 | 0.013 | -103.834
-10.5 | -1.13 | 0.01092 | 0.013 | -103.533
-10 | -1.082 | 0.01055 | 0.012 | -102.566
-9.5 | -1.032 | 0.00922 | 0.012 | -111.961
-9 | -0.981 | 0.00943 | 0.012 | -103.979
-8.5 | -0.927 | 0.0092 | 0.011 | -100.853
-8 | -0.872 | 0.00941 | 0.011 | -92.688
-7.5 | -0.816 | 0.00971 | 0.01 | -84.033
-7 | -0.759 | 0.00945 | 0.01 | -80.273
-6.5 | -0.701 | 0.00929 | 0.01 | -75.421
-6 | -0.641 | 0.00965 | 0.009 | -66.457
-5.5 | -0.581 | 0.00944 | 0.009 | -61.59
-5 | -0.521 | 0.00929 | 0.008 | -56.079
-4.5 | -0.46 | 0.00914 | 0.008 | -50.307
-4 | -0.398 | 0.00953 | 0.008 | -41.781
-3.5 | -0.336 | 0.00891 | 0.007 | -37.733
-3 | -0.274 | 0.00875 | 0.007 | -31.297
-2.5 | -0.211 | 0.00864 | 0.006 | -24.463
-2 | -0.149 | 0.00853 | 0.006 | -17.411
-1.5 | -0.086 | 0.009 | 0.005 | -9.509
-1 | -0.023 | 0.00896 | 0.005 | -2.52
-0.5 | 0.041 | 0.00891 | 0.005 | 4.549
0 | 0.104 | 0.00888 | 0.004 | 11.66
0.5 | 0.167 | 0.00881 | 0.004 | 18.904
1 | 0.229 | 0.00883 | 0.003 | 25.976
1.5 | 0.292 | 0.0084 | 0.003 | 34.782
2 | 0.355 | 0.00835 | 0.002 | 42.511
2.5 | 0.417 | 0.00895 | 0.002 | 46.66
3 | 0.48 | 0.00897 | 0.001 | 53.502
3.5 | 0.542 | 0.00847 | 0.001 | 63.957
4 | 0.604 | 0.00858 | 0 | 70.36
4.5 | 0.666 | 0.00865 | 0 | 76.966
5 | 0.727 | 0.00836 | 0 | 86.969
5.5 | 0.788 | 0.0081 | -0.001 | 97.204
6 | 0.848 | 0.00833 | -0.001 | 101.754
6.5 | 0.908 | 0.00817 | -0.002 | 111.124
7 | 0.967 | 0.00808 | -0.002 | 119.66
7.5 | 1.025 | 0.00916 | -0.003 | 111.862
8 | 1.082 | 0.0098 | -0.003 | 110.465
8.5 | 1.138 | 0.0102 | -0.004 | 111.564
9 | 1.192 | 0.01059 | -0.004 | 112.56
9.5 | 1.245 | 0.01107 | -0.005 | 112.447
10 | 1.295 | 0.01198 | -0.005 | 108.068
10.5 | 1.343 | 0.01262 | -0.006 | 106.443
11 | 1.389 | 0.01336 | -0.006 | 103.948
11.5 | 1.433 | 0.0142 | -0.007 | 100.891
12 | 1.474 | 0.01523 | -0.007 | 96.726
12.5 | 1.512 | 0.01636 | -0.007 | 92.414
13 | 1.547 | 0.01763 | -0.008 | 87.777
13.5 | 1.581 | 0.01913 | -0.008 | 82.621
14 | 1.611 | 0.02078 | -0.009 | 77.52
14.5 | 1.639 | 0.02268 | -0.009 | 72.241
15 | 1.663 | 0.02478 | -0.009 | 67.114
15.5 | 1.686 | 0.02705 | -0.01 | 62.317
16 | 1.705 | 0.02951 | -0.01 | 57.785
16.5 | 1.721 | 0.03227 | -0.011 | 53.325
17 | 1.734 | 0.03519 | -0.011 | 49.268
17.5 | 1.744 | 0.03829 | -0.011 | 45.537
18 | 1.751 | 0.04165 | -0.012 | 42.033
18.5 | 1.755 | 0.04537 | -0.012 | 38.677
19 | 1.757 | 0.04928 | -0.012 | 35.64
19.5 | 1.754 | 0.05348 | -0.013 | 32.798
20 | 1.748 | 0.05779 | -0.013 | 30.255

## 140. Re 18M Mach 0.10 (2)
BIGFOIL.COM POLAR EXPORT
Horten 18.00% thick 2.00% camber
Horten 18.00% thick 2.00% camber |  |  |  | Cl Max: | 1.7249 | at alpha= | 19 | deg
XFOIL ncrit=9 |  |  |  | L/D Max: | 145.191 | at alpha= | 9 | deg
Re: | 18000000 |  |  | Cd Min: | 0.04768 | at alpha= | 20 | deg
Mach: | 0.1 |  |  | Cl=0 at alpha= | -1.0607 | deg
|  |  |  | @ Cl=0.1, Cd= | 0.0055617
|  |  |  | @ Cl=0.4, Cd= | 0.005351
|  |  |  | @ Cl=0.6, Cd= | 0.005414
alpha (deg) | Cl | Cd | Cm | Cl/Cd
-15 | -1.2946 | 0.01139 | -0.061 | -113.6611
-14.5 | -1.2681 | 0.01094 | -0.0558 | -115.9141
-14 | -1.2341 | 0.01059 | -0.0518 | -116.5345
-13.5 | -1.199 | 0.01024 | -0.0478 | -117.0898
-13 | -1.1655 | 0.00982 | -0.0435 | -118.6864
-12.5 | -1.1272 | 0.00951 | -0.0399 | -118.5279
-12 | -1.0895 | 0.00919 | -0.0362 | -118.5528
-11.5 | -1.0509 | 0.00887 | -0.0325 | -118.478
-11 | -1.0114 | 0.00861 | -0.0289 | -117.4681
-10.5 | -0.9735 | 0.00834 | -0.0249 | -116.7266
-10 | -0.9344 | 0.00818 | -0.0211 | -114.2298
-9.5 | -0.8876 | 0.00794 | -0.0189 | -111.7884
-9 | -0.8395 | 0.00772 | -0.0169 | -108.7435
-8.5 | -0.7912 | 0.00751 | -0.0149 | -105.3529
-8 | -0.7411 | 0.00734 | -0.0133 | -100.9673
-7.5 | -0.6901 | 0.00715 | -0.0119 | -96.5175
-7 | -0.6391 | 0.00696 | -0.0104 | -91.8247
-6.5 | -0.5874 | 0.00681 | -0.0091 | -86.2555
-6 | -0.5345 | 0.00665 | -0.0081 | -80.3759
-5.5 | -0.4814 | 0.00652 | -0.007 | -73.8344
-5 | -0.4282 | 0.0064 | -0.006 | -66.9062
-4.5 | -0.3743 | 0.00626 | -0.0051 | -59.7923
-4 | -0.3204 | 0.00616 | -0.0043 | -52.013
-3.5 | -0.2663 | 0.00606 | -0.0034 | -43.9439
-3 | -0.2119 | 0.00594 | -0.0027 | -35.6734
-2.5 | -0.1576 | 0.00587 | -0.0019 | -26.8484
-2 | -0.1028 | 0.00579 | -0.0012 | -17.7547
-1.5 | -0.0478 | 0.00572 | -0.0006 | -8.3566
-1 | 0.0066 | 0.00568 | 0.0001 | 1.162
-0.5 | 0.0611 | 0.00559 | 0.0008 | 10.9302
0 | 0.1161 | 0.00555 | 0.0014 | 20.9189
0.5 | 0.1699 | 0.00552 | 0.0022 | 30.779
1 | 0.2245 | 0.00548 | 0.0029 | 40.9672
1.5 | 0.2786 | 0.00542 | 0.0036 | 51.4022
2 | 0.3308 | 0.00539 | 0.0047 | 61.3729
3 | 0.4372 | 0.00533 | 0.0065 | 82.0263
3.5 | 0.4883 | 0.00532 | 0.0078 | 91.7857
4 | 0.5394 | 0.00535 | 0.009 | 100.8224
4.5 | 0.5911 | 0.0054 | 0.0101 | 109.463
5 | 0.6421 | 0.00548 | 0.0114 | 117.1715
5.5 | 0.6936 | 0.00556 | 0.0126 | 124.7482
6 | 0.7439 | 0.00569 | 0.0139 | 130.7381
6.5 | 0.7926 | 0.00585 | 0.0156 | 135.4872
7 | 0.8416 | 0.00604 | 0.0172 | 139.3377
7.5 | 0.8891 | 0.00626 | 0.019 | 142.0288
8 | 0.9354 | 0.0065 | 0.0211 | 143.9077
8.5 | 0.9806 | 0.00676 | 0.0233 | 145.0592
9 | 1.0236 | 0.00705 | 0.0259 | 145.1915
9.5 | 1.0635 | 0.00735 | 0.0292 | 144.6939
10 | 1.0889 | 0.00759 | 0.0355 | 143.4651
10.5 | 1.1125 | 0.00788 | 0.0419 | 141.1802
11 | 1.1764 | 0.00834 | 0.0396 | 141.0552
11.5 | 1.2689 | 0.00903 | 0.031 | 140.5205
12 | 1.34 | 0.00965 | 0.027 | 138.8601
12.5 | 1.3997 | 0.01026 | 0.0252 | 136.423
13 | 1.4436 | 0.01096 | 0.0264 | 131.7153
13.5 | 1.4827 | 0.01175 | 0.0283 | 126.1872
14 | 1.5282 | 0.01261 | 0.0286 | 121.1895
14.5 | 1.5709 | 0.01363 | 0.029 | 115.2531
15 | 1.6095 | 0.01491 | 0.0295 | 107.9477
15.5 | 1.643 | 0.01648 | 0.0303 | 99.6966
16 | 1.663 | 0.01809 | 0.0335 | 91.9292
16.5 | 1.6739 | 0.02048 | 0.0367 | 81.7334
17 | 1.6938 | 0.02274 | 0.0384 | 74.4855
17.5 | 1.702 | 0.02608 | 0.04 | 65.2607
18 | 1.7142 | 0.0293 | 0.041 | 58.5051
18.5 | 1.7247 | 0.03287 | 0.0416 | 52.4703
19 | 1.7249 | 0.03749 | 0.042 | 46.0096
19.5 | 1.7236 | 0.04242 | 0.042 | 40.6318
20 | 1.7211 | 0.04768 | 0.0415 | 36.0969

## 141. Re 18M Mach 0.25 (1)
BIGFOIL.COM POLAR EXPORT
Horten 18.00% thick 2.00% camber
Horten 18.00% thick 2.00% camber |  |  |  | Cl Max: | 1.666 | at alpha= | 16.5 | deg
JavaFoil+Calcfoil stall+Eppler ext transition |  |  |  | L/D Max: | 110.685 | at alpha= | 8 | deg
Re: | 18000000 |  |  | Cd Min: | 0.00823 | at alpha= | 5 | deg
Mach: | 0.25 |  |  | Cl=0 at alpha= | -0.82308 | deg
|  |  |  | @ Cl=0.1, Cd= | 0.0090819
|  |  |  | @ Cl=0.4, Cd= | 0.0085943
|  |  |  | @ Cl=0.6, Cd= | 0.0084794
alpha (deg) | Cl | Cd | Cm | Cl/Cd
-20 | -1.07 | 0.11915 | 0.014 | -8.982
-19.5 | -1.109 | 0.10858 | 0.014 | -10.214
-19 | -1.148 | 0.09628 | 0.014 | -11.924
-18.5 | -1.185 | 0.08334 | 0.014 | -14.217
-18 | -1.218 | 0.07165 | 0.015 | -16.997
-17.5 | -1.253 | 0.05868 | 0.015 | -21.347
-17 | -1.286 | 0.04692 | 0.015 | -27.411
-16.5 | -1.315 | 0.03744 | 0.015 | -35.13
-16 | -1.337 | 0.0305 | 0.015 | -43.841
-15.5 | -1.352 | 0.02543 | 0.015 | -53.167
-15 | -1.359 | 0.02182 | 0.015 | -62.282
-14.5 | -1.358 | 0.01941 | 0.015 | -69.943
-14 | -1.35 | 0.01759 | 0.015 | -76.766
-13.5 | -1.335 | 0.01613 | 0.015 | -82.772
-13 | -1.315 | 0.01502 | 0.014 | -87.547
-12.5 | -1.289 | 0.01404 | 0.014 | -91.852
-12 | -1.259 | 0.01327 | 0.014 | -94.856
-11.5 | -1.224 | 0.01262 | 0.014 | -97.044
-11 | -1.186 | 0.01211 | 0.013 | -97.955
-10.5 | -1.143 | 0.01189 | 0.013 | -96.122
-10 | -1.098 | 0.01114 | 0.013 | -98.59
-9.5 | -1.05 | 0.01073 | 0.012 | -97.845
-9 | -0.999 | 0.00934 | 0.012 | -106.981
-8.5 | -0.946 | 0.00957 | 0.011 | -98.929
-8 | -0.891 | 0.00931 | 0.011 | -95.763
-7.5 | -0.835 | 0.00952 | 0.011 | -87.721
-7 | -0.777 | 0.00887 | 0.01 | -87.579
-6.5 | -0.718 | 0.00919 | 0.01 | -78.109
-6 | -0.657 | 0.00936 | 0.009 | -70.237
-5.5 | -0.596 | 0.00874 | 0.009 | -68.26
-5 | -0.534 | 0.00905 | 0.009 | -59.038
-4.5 | -0.472 | 0.00888 | 0.008 | -53.121
-4 | -0.409 | 0.00873 | 0.008 | -46.833
-3.5 | -0.345 | 0.00915 | 0.007 | -37.705
-3 | -0.281 | 0.00895 | 0.007 | -31.404
-2.5 | -0.217 | 0.00881 | 0.007 | -24.62
-2 | -0.153 | 0.00871 | 0.006 | -17.515
-1.5 | -0.088 | 0.00867 | 0.006 | -10.145
-1 | -0.023 | 0.0086 | 0.005 | -2.697
-0.5 | 0.042 | 0.0091 | 0.005 | 4.576
0 | 0.106 | 0.00908 | 0.004 | 11.718
0.5 | 0.171 | 0.00856 | 0.004 | 19.988
1 | 0.236 | 0.00856 | 0.003 | 27.537
1.5 | 0.3 | 0.00861 | 0.003 | 34.87
2 | 0.364 | 0.00855 | 0.002 | 42.623
2.5 | 0.429 | 0.00863 | 0.002 | 49.669
3 | 0.493 | 0.00824 | 0.001 | 59.763
3.5 | 0.556 | 0.00872 | 0.001 | 63.803
4 | 0.62 | 0.00837 | 0 | 74.028
4.5 | 0.683 | 0.00846 | 0 | 80.712
5 | 0.746 | 0.00823 | 0 | 90.562
5.5 | 0.808 | 0.00841 | -0.001 | 96.038
6 | 0.87 | 0.00823 | -0.001 | 105.654
6.5 | 0.931 | 0.0089 | -0.002 | 104.594
7 | 0.99 | 0.00921 | -0.002 | 107.593
7.5 | 1.049 | 0.00957 | -0.003 | 109.624
8 | 1.107 | 0.01 | -0.003 | 110.685
8.5 | 1.162 | 0.01074 | -0.004 | 108.274
9 | 1.216 | 0.01126 | -0.004 | 107.97
9.5 | 1.268 | 0.01188 | -0.005 | 106.678
10 | 1.317 | 0.01255 | -0.005 | 104.964
10.5 | 1.363 | 0.01377 | -0.006 | 98.985
11 | 1.407 | 0.01471 | -0.006 | 95.65
11.5 | 1.448 | 0.01586 | -0.007 | 91.293
12 | 1.485 | 0.01725 | -0.007 | 86.101
12.5 | 1.52 | 0.01874 | -0.008 | 81.13
13 | 1.551 | 0.02047 | -0.008 | 75.789
13.5 | 1.579 | 0.02238 | -0.008 | 70.565
14 | 1.604 | 0.02456 | -0.009 | 65.305
14.5 | 1.624 | 0.02699 | -0.009 | 60.185
15 | 1.641 | 0.02966 | -0.01 | 55.319
15.5 | 1.654 | 0.03259 | -0.01 | 50.749
16 | 1.663 | 0.0359 | -0.01 | 46.313
16.5 | 1.666 | 0.03943 | -0.011 | 42.241
17 | 1.665 | 0.04308 | -0.011 | 38.64
17.5 | 1.659 | 0.04734 | -0.011 | 35.037
18 | 1.648 | 0.05202 | -0.012 | 31.686
18.5 | 1.633 | 0.0569 | -0.012 | 28.708
19 | 1.615 | 0.06199 | -0.012 | 26.047
19.5 | 1.589 | 0.06781 | -0.013 | 23.427
20 | 1.557 | 0.07399 | -0.013 | 21.048

## 142. Re 18M Mach 0.25 (2)
BIGFOIL.COM POLAR EXPORT
Horten 18.00% thick 2.00% camber
Horten 18.00% thick 2.00% camber |  |  |  | Cl Max: | 1.0952 | at alpha= | 10 | deg
XFOIL ncrit=9 |  |  |  | L/D Max: | 144.397 | at alpha= | 8.5 | deg
Re: | 18000000 |  |  | Cd Min: | 0.01265 | at alpha= | -15 | deg
Mach: | 0.25 |  |  | Cl=0 at alpha= | -1.0829 | deg
|  |  |  | @ Cl=0.1, Cd= | 0.0056072
|  |  |  | @ Cl=0.4, Cd= | 0.0054182
|  |  |  | @ Cl=0.6, Cd= | 0.0054587
alpha (deg) | Cl | Cd | Cm | Cl/Cd
-15 | -1.3184 | 0.01265 | -0.0768 | -104.2213
-14.5 | -1.2865 | 0.0121 | -0.0718 | -106.3223
-14 | -1.2547 | 0.01151 | -0.0667 | -109.0096
-13.5 | -1.2202 | 0.01099 | -0.0618 | -111.0282
-13 | -1.1815 | 0.01055 | -0.0575 | -111.9905
-12.5 | -1.1458 | 0.01008 | -0.0526 | -113.6706
-12 | -1.1069 | 0.0097 | -0.0482 | -114.1134
-11.5 | -1.065 | 0.00936 | -0.0442 | -113.7821
-11 | -1.0255 | 0.00899 | -0.0398 | -114.0712
-10.5 | -0.9828 | 0.00869 | -0.0358 | -113.0955
-10 | -0.9418 | 0.00838 | -0.0316 | -112.3866
-9.5 | -0.8993 | 0.00814 | -0.0275 | -110.4791
-9 | -0.859 | 0.00792 | -0.0231 | -108.4596
-8.5 | -0.8094 | 0.00771 | -0.0205 | -104.9805
-8 | -0.7592 | 0.0075 | -0.0181 | -101.2267
-7.5 | -0.7075 | 0.00729 | -0.016 | -97.0508
-7 | -0.6546 | 0.0071 | -0.0142 | -92.1972
-6.5 | -0.6016 | 0.00694 | -0.0124 | -86.6859
-6 | -0.5475 | 0.00677 | -0.0109 | -80.8715
-5.5 | -0.493 | 0.0066 | -0.0095 | -74.697
-5 | -0.4386 | 0.00648 | -0.0081 | -67.6852
-4.5 | -0.3831 | 0.00633 | -0.0069 | -60.5213
-4 | -0.3275 | 0.00622 | -0.0058 | -52.6527
-3.5 | -0.2719 | 0.00612 | -0.0047 | -44.4281
-3 | -0.2155 | 0.00601 | -0.0038 | -35.8569
-2.5 | -0.1595 | 0.00593 | -0.0029 | -26.8971
-2 | -0.1034 | 0.00585 | -0.002 | -17.6752
-1.5 | -0.0468 | 0.00576 | -0.0012 | -8.125
-1 | 0.0093 | 0.00571 | -0.0003 | 1.6287
-0.5 | 0.0654 | 0.00565 | 0.0006 | 11.5752
0 | 0.122 | 0.00558 | 0.0013 | 21.8638
0.5 | 0.1776 | 0.00556 | 0.0022 | 31.9424
1 | 0.2334 | 0.00553 | 0.0031 | 42.2061
1.5 | 0.2893 | 0.00546 | 0.004 | 52.9853
2 | 0.3431 | 0.00542 | 0.0052 | 63.3026
2.5 | 0.3976 | 0.00542 | 0.0063 | 73.3579
3 | 0.4522 | 0.00538 | 0.0074 | 84.052
3.5 | 0.5052 | 0.00536 | 0.0089 | 94.2537
4 | 0.5574 | 0.00539 | 0.0104 | 103.4137
5 | 0.6628 | 0.00556 | 0.0134 | 119.2086
5.5 | 0.7156 | 0.00565 | 0.0149 | 126.6549
6 | 0.7676 | 0.00579 | 0.0166 | 132.5734
6.5 | 0.8174 | 0.00596 | 0.0187 | 137.1477
7 | 0.8671 | 0.00616 | 0.0208 | 140.763
7.5 | 0.9148 | 0.0064 | 0.0233 | 142.9375
8 | 0.9612 | 0.00667 | 0.026 | 144.1079
8.5 | 1.005 | 0.00696 | 0.0293 | 144.3966
9 | 1.0401 | 0.00722 | 0.0343 | 144.0582
9.5 | 1.0691 | 0.00755 | 0.0405 | 141.6026
10 | 1.0952 | 0.00789 | 0.0472 | 138.8086

## 143. Re 18M Mach 0.50 (1)
BIGFOIL.COM POLAR EXPORT
Horten 18.00% thick 2.00% camber
Horten 18.00% thick 2.00% camber |  |  |  | Cl Max: | 1.397 | at alpha= | 11 | deg
JavaFoil+Calcfoil stall+Eppler ext transition |  |  |  | L/D Max: | 94.336 | at alpha= | 6.5 | deg
Re: | 18000000 |  |  | Cd Min: | 0.00787 | at alpha= | 4 | deg
Mach: | 0.5 |  |  | Cl=0 at alpha= | -0.81944 | deg
|  |  |  | @ Cl=0.1, Cd= | 0.0086245
|  |  |  | @ Cl=0.4, Cd= | 0.0085445
|  |  |  | @ Cl=0.6, Cd= | 0.0081969
alpha (deg) | Cl | Cd | Cm | Cl/Cd
-20 | -1.084 | 0.21486 | 0.013 | -5.046
-19.5 | -1.058 | 0.19483 | 0.013 | -5.432
-19 | -1.028 | 0.19675 | 0.013 | -5.227
-18.5 | -1.001 | 0.18268 | 0.013 | -5.481
-18 | -0.976 | 0.16064 | 0.013 | -6.078
-17.5 | -0.945 | 0.17051 | 0.012 | -5.539
-17 | -0.92 | 0.14601 | 0.012 | -6.301
-16.5 | -0.888 | 0.15601 | 0.011 | -5.693
-16 | -0.864 | 0.13046 | 0.012 | -6.622
-15.5 | -0.833 | 0.13407 | 0.011 | -6.211
-15 | -0.809 | 0.11506 | 0.011 | -7.031
-14.5 | -0.778 | 0.11199 | 0.011 | -6.951
-14 | -0.747 | 0.11452 | 0.01 | -6.522
-13.5 | -0.728 | 0.092 | 0.011 | -7.915
-13 | -0.706 | 0.07996 | 0.011 | -8.833
-12.5 | -0.697 | 0.0603 | 0.012 | -11.561
-12 | -0.653 | 0.06897 | 0.011 | -9.47
-11.5 | -0.63 | 0.06177 | 0.011 | -10.204
-11 | -0.628 | 0.04215 | 0.012 | -14.906
-10.5 | -0.927 | 0.0222 | 0.014 | -41.764
-10 | -1.022 | 0.01643 | 0.014 | -62.182
-9.5 | -1.038 | 0.0144 | 0.013 | -72.073
-9 | -1.024 | 0.0131 | 0.013 | -78.152
-8.5 | -0.993 | 0.01221 | 0.013 | -81.345
-8 | -0.951 | 0.01149 | 0.012 | -82.756
-7.5 | -0.901 | 0.01093 | 0.012 | -82.4
-7 | -0.846 | 0.01039 | 0.011 | -81.404
-6.5 | -0.786 | 0.00899 | 0.011 | -87.457
-6 | -0.723 | 0.00915 | 0.011 | -79.044
-5.5 | -0.659 | 0.00884 | 0.01 | -74.506
-5 | -0.592 | 0.0091 | 0.01 | -65.024
-4.5 | -0.524 | 0.00887 | 0.009 | -59.013
-4 | -0.454 | 0.00913 | 0.009 | -49.737
-3.5 | -0.384 | 0.00897 | 0.008 | -42.804
-3 | -0.313 | 0.0084 | 0.008 | -37.313
-2.5 | -0.242 | 0.00875 | 0.007 | -27.655
-2 | -0.17 | 0.0086 | 0.007 | -19.788
-1.5 | -0.098 | 0.00855 | 0.006 | -11.473
-1 | -0.026 | 0.00848 | 0.006 | -3.051
-0.5 | 0.046 | 0.00895 | 0.005 | 5.191
0 | 0.119 | 0.00851 | 0.005 | 13.954
0.5 | 0.191 | 0.00843 | 0.004 | 22.649
1 | 0.263 | 0.00849 | 0.004 | 30.967
1.5 | 0.335 | 0.00816 | 0.003 | 40.975
2 | 0.406 | 0.00858 | 0.003 | 47.302
2.5 | 0.477 | 0.0083 | 0.002 | 57.512
3 | 0.548 | 0.00839 | 0.002 | 65.361
3.5 | 0.618 | 0.00813 | 0.001 | 76.095
4 | 0.688 | 0.00787 | 0.001 | 87.416
4.5 | 0.757 | 0.00886 | 0 | 85.518
5 | 0.825 | 0.00917 | -0.001 | 90.048
5.5 | 0.892 | 0.00951 | -0.001 | 93.824
6 | 0.958 | 0.01029 | -0.002 | 93.037
6.5 | 1.021 | 0.01082 | -0.002 | 94.336
7 | 1.081 | 0.01147 | -0.003 | 94.313
7.5 | 1.139 | 0.01229 | -0.003 | 92.715
8 | 1.193 | 0.01333 | -0.004 | 89.526
8.5 | 1.243 | 0.01461 | -0.004 | 85.062
9 | 1.288 | 0.01616 | -0.005 | 79.669
9.5 | 1.327 | 0.01806 | -0.005 | 73.49
10 | 1.36 | 0.02039 | -0.006 | 66.706
10.5 | 1.384 | 0.02342 | -0.006 | 59.09
11 | 1.397 | 0.02672 | -0.007 | 52.268
11.5 | 1.392 | 0.03072 | -0.007 | 45.322
12 | 1.362 | 0.03614 | -0.007 | 37.704
12.5 | 1.272 | 0.04334 | -0.008 | 29.358
13 | 0.864 | 0.05657 | -0.008 | 15.269
13.5 | 0.891 | 0.06048 | -0.008 | 14.729
14 | 0.908 | 0.07226 | -0.009 | 12.572
14.5 | 0.901 | 0.10796 | -0.008 | 8.342
15 | 0.919 | 0.12448 | -0.008 | 7.384
15.5 | 0.94 | 0.14415 | -0.008 | 6.52
16 | 0.967 | 0.1557 | -0.008 | 6.208

## 144. Re 18M Mach 0.50 (2)
BIGFOIL.COM POLAR EXPORT
Horten 18.00% thick 2.00% camber
Horten 18.00% thick 2.00% camber |  |  |  | Cl Max: | 1.5629 | at alpha= | 13.5 | deg
XFOIL ncrit=9 |  |  |  | L/D Max: | 138.412 | at alpha= | 7 | deg
Re: | 18000000 |  |  | Cd Min: | 0.14367 | at alpha= | 20 | deg
Mach: | 0.5 |  |  | Cl=0 at alpha= | -1.1915 | deg
|  |  |  | @ Cl=0.1, Cd= | 0.005864
|  |  |  | @ Cl=0.4, Cd= | 0.0056595
|  |  |  | @ Cl=0.6, Cd= | 0.0056755
alpha (deg) | Cl | Cd | Cm | Cl/Cd
-18 | -1.053 | 0.12164 | -0.0459 | -8.6567
-17.5 | -1.089 | 0.10956 | -0.0546 | -9.9398
-17 | -1.1138 | 0.0959 | -0.0677 | -11.6142
-16.5 | -1.1428 | 0.08257 | -0.0802 | -13.8404
-16 | -1.1723 | 0.06979 | -0.0916 | -16.7975
-15.5 | -1.2119 | 0.06219 | -0.0908 | -19.4871
-13.5 | -1.2788 | 0.01951 | -0.1258 | -65.5459
-13 | -1.2731 | 0.01596 | -0.1183 | -79.7682
-12.5 | -1.2431 | 0.01406 | -0.1101 | -88.4139
-12 | -1.1984 | 0.01289 | -0.1025 | -92.9713
-11.5 | -1.1503 | 0.01199 | -0.0953 | -95.9383
-11 | -1.1025 | 0.01121 | -0.0881 | -98.3497
-10.5 | -1.0521 | 0.01059 | -0.0813 | -99.3484
-10 | -1.0018 | 0.01001 | -0.0746 | -100.0799
-9.5 | -0.9498 | 0.00952 | -0.0683 | -99.7689
-9 | -0.899 | 0.00905 | -0.062 | -99.337
-8.5 | -0.8471 | 0.00868 | -0.056 | -97.5922
-8 | -0.7946 | 0.0083 | -0.0503 | -95.7349
-7.5 | -0.742 | 0.00795 | -0.0448 | -93.3333
-7 | -0.689 | 0.00767 | -0.0394 | -89.8305
-6.5 | -0.6357 | 0.0074 | -0.0343 | -85.9054
-6 | -0.5863 | 0.00721 | -0.0286 | -81.3176
-5.5 | -0.5333 | 0.00705 | -0.0238 | -75.6454
-5 | -0.4733 | 0.00685 | -0.0205 | -69.0949
-4.5 | -0.413 | 0.00669 | -0.0175 | -61.7339
-4 | -0.3519 | 0.00655 | -0.0147 | -53.7252
-3.5 | -0.2893 | 0.0064 | -0.0124 | -45.2031
-3 | -0.2274 | 0.0063 | -0.0101 | -36.0952
-2.5 | -0.165 | 0.00617 | -0.008 | -26.7423
-2 | -0.102 | 0.00607 | -0.0061 | -16.804
-1.5 | -0.039 | 0.00602 | -0.0043 | -6.4784
-1 | 0.0242 | 0.00592 | -0.0026 | 4.0878
-0.5 | 0.0875 | 0.00587 | -0.0009 | 14.9063
0 | 0.1504 | 0.00584 | 0.0007 | 25.7534
0.5 | 0.2134 | 0.00577 | 0.0024 | 36.9844
1 | 0.2757 | 0.00573 | 0.0042 | 48.1152
1.5 | 0.3368 | 0.00573 | 0.0062 | 58.7784
2 | 0.3986 | 0.00566 | 0.0082 | 70.424
2.5 | 0.4592 | 0.00564 | 0.0104 | 81.4184
3 | 0.5178 | 0.00565 | 0.013 | 91.646
3.5 | 0.5771 | 0.00566 | 0.0157 | 101.9611
4 | 0.6362 | 0.0057 | 0.0184 | 111.614
4.5 | 0.695 | 0.00579 | 0.0214 | 120.0345
5 | 0.7514 | 0.00595 | 0.0249 | 126.2857
5.5 | 0.8062 | 0.00612 | 0.0288 | 131.732
6 | 0.8582 | 0.00633 | 0.0334 | 135.5766
6.5 | 0.8995 | 0.00653 | 0.0401 | 137.7489
7 | 0.9412 | 0.0068 | 0.0467 | 138.4118
7.5 | 0.982 | 0.00717 | 0.0535 | 136.9596
8 | 1.0188 | 0.00764 | 0.0608 | 133.3508
8.5 | 1.0577 | 0.00815 | 0.0675 | 129.7791
9 | 1.1066 | 0.00886 | 0.0721 | 124.8984
9.5 | 1.2641 | 0.01018 | 0.0567 | 124.1749
10 | 1.3249 | 0.01135 | 0.0586 | 116.7313
11 | 1.4335 | 0.01521 | 0.0616 | 94.2472
12 | 1.5049 | 0.0212 | 0.0662 | 70.9858
12.5 | 1.5356 | 0.02528 | 0.0667 | 60.7437
13 | 1.556 | 0.03003 | 0.0671 | 51.8149
13.5 | 1.5629 | 0.03574 | 0.0671 | 43.7297
14 | 1.5559 | 0.04164 | 0.0684 | 37.3655
14.5 | 1.5357 | 0.04831 | 0.0696 | 31.7884
15 | 1.5146 | 0.05524 | 0.0703 | 27.4185
15.5 | 1.4902 | 0.06266 | 0.0702 | 23.7823
16 | 1.467 | 0.0705 | 0.0689 | 20.8085
16.5 | 1.4425 | 0.07888 | 0.0668 | 18.2873
17 | 1.4168 | 0.08761 | 0.064 | 16.1717
17.5 | 1.3974 | 0.09613 | 0.0609 | 14.5366
18 | 1.3723 | 0.10548 | 0.0569 | 13.01
19 | 1.3293 | 0.12435 | 0.0476 | 10.69
19.5 | 1.3121 | 0.13374 | 0.0425 | 9.8108
20 | 1.293 | 0.14367 | 0.0365 | 8.9998

## 145. Re 20M Mach 0.00 (1)
BIGFOIL.COM POLAR EXPORT
Horten 18.00% thick 2.00% camber
Horten 18.00% thick 2.00% camber |  |  |  | Cl Max: | 1.776 | at alpha= | 19 | deg
JavaFoil+Calcfoil stall+Eppler ext transition |  |  |  | L/D Max: | 120.251 | at alpha= | 7 | deg
Re: | 20000000 |  |  | Cd Min: | 0.00801 | at alpha= | 7 | deg
Mach: | 0 |  |  | Cl=0 at alpha= | -0.82258 | deg
|  |  |  | @ Cl=0.1, Cd= | 0.0087809
|  |  |  | @ Cl=0.4, Cd= | 0.0087069
|  |  |  | @ Cl=0.6, Cd= | 0.0085177
alpha (deg) | Cl | Cd | Cm | Cl/Cd
-20 | -1.427 | 0.06108 | 0.016 | -23.363
-19.5 | -1.444 | 0.05203 | 0.016 | -27.762
-19 | -1.461 | 0.04369 | 0.016 | -33.432
-18.5 | -1.473 | 0.0369 | 0.016 | -39.919
-18 | -1.48 | 0.03171 | 0.016 | -46.668
-17.5 | -1.483 | 0.02756 | 0.016 | -53.807
-17 | -1.482 | 0.02429 | 0.016 | -60.999
-16.5 | -1.477 | 0.0216 | 0.016 | -68.402
-16 | -1.469 | 0.01941 | 0.015 | -75.685
-15.5 | -1.456 | 0.01773 | 0.015 | -82.115
-15 | -1.439 | 0.01639 | 0.015 | -87.803
-14.5 | -1.418 | 0.01532 | 0.015 | -92.545
-14 | -1.393 | 0.01443 | 0.015 | -96.548
-13.5 | -1.364 | 0.01366 | 0.014 | -99.863
-13 | -1.332 | 0.01301 | 0.014 | -102.366
-12.5 | -1.297 | 0.0124 | 0.014 | -104.576
-12 | -1.258 | 0.01189 | 0.013 | -105.802
-11.5 | -1.217 | 0.01149 | 0.013 | -105.923
-11 | -1.174 | 0.01109 | 0.013 | -105.827
-10.5 | -1.128 | 0.01068 | 0.013 | -105.62
-10 | -1.079 | 0.00933 | 0.012 | -115.658
-9.5 | -1.029 | 0.00952 | 0.012 | -108.13
-9 | -0.977 | 0.00922 | 0.011 | -106.05
-8.5 | -0.924 | 0.0095 | 0.011 | -97.255
-8 | -0.869 | 0.00924 | 0.011 | -94.017
-7.5 | -0.813 | 0.00951 | 0.01 | -85.432
-7 | -0.756 | 0.00928 | 0.01 | -81.456
-6.5 | -0.698 | 0.00911 | 0.01 | -76.527
-6 | -0.639 | 0.00946 | 0.009 | -67.522
-5.5 | -0.579 | 0.0093 | 0.009 | -62.203
-5 | -0.518 | 0.00916 | 0.008 | -56.613
-4.5 | -0.458 | 0.00959 | 0.008 | -47.7
-4 | -0.396 | 0.00941 | 0.008 | -42.125
-3.5 | -0.335 | 0.00882 | 0.007 | -37.915
-3 | -0.273 | 0.00863 | 0.007 | -31.59
-2.5 | -0.21 | 0.00853 | 0.006 | -24.66
-2 | -0.148 | 0.00898 | 0.006 | -16.456
-1.5 | -0.085 | 0.00888 | 0.005 | -9.596
-1 | -0.022 | 0.00884 | 0.005 | -2.54
-0.5 | 0.04 | 0.0088 | 0.005 | 4.582
0 | 0.103 | 0.00878 | 0.004 | 11.741
0.5 | 0.166 | 0.00871 | 0.004 | 19.015
1 | 0.228 | 0.00875 | 0.003 | 26.099
1.5 | 0.291 | 0.00833 | 0.003 | 34.912
2 | 0.353 | 0.00829 | 0.002 | 42.613
2.5 | 0.415 | 0.00884 | 0.002 | 46.993
3 | 0.477 | 0.00887 | 0.001 | 53.817
3.5 | 0.539 | 0.00899 | 0.001 | 59.987
4 | 0.601 | 0.00851 | 0 | 70.578
4.5 | 0.662 | 0.00862 | 0 | 76.85
5 | 0.723 | 0.00833 | 0 | 86.818
5.5 | 0.784 | 0.00848 | -0.001 | 92.457
6 | 0.844 | 0.00828 | -0.001 | 101.947
6.5 | 0.904 | 0.00813 | -0.002 | 111.187
7 | 0.963 | 0.00801 | -0.002 | 120.251
7.5 | 1.021 | 0.00907 | -0.003 | 112.531
8 | 1.078 | 0.00968 | -0.003 | 111.351
8.5 | 1.134 | 0.01004 | -0.004 | 112.966
9 | 1.188 | 0.01043 | -0.004 | 113.871
9.5 | 1.241 | 0.01127 | -0.005 | 110.087
10 | 1.292 | 0.01176 | -0.005 | 109.87
10.5 | 1.34 | 0.01233 | -0.006 | 108.734
11 | 1.387 | 0.01302 | -0.006 | 106.543
11.5 | 1.431 | 0.01376 | -0.007 | 103.957
12 | 1.472 | 0.01471 | -0.007 | 100.066
12.5 | 1.511 | 0.01574 | -0.007 | 96.043
13 | 1.548 | 0.01689 | -0.008 | 91.636
13.5 | 1.582 | 0.01826 | -0.008 | 86.63
14 | 1.613 | 0.0198 | -0.009 | 81.491
14.5 | 1.642 | 0.02157 | -0.009 | 76.093
15 | 1.668 | 0.02351 | -0.009 | 70.929
15.5 | 1.691 | 0.02559 | -0.01 | 66.09
16 | 1.712 | 0.02795 | -0.01 | 61.252
16.5 | 1.729 | 0.03056 | -0.011 | 56.579
17 | 1.744 | 0.03326 | -0.011 | 52.435
17.5 | 1.756 | 0.03611 | -0.011 | 48.634
18 | 1.765 | 0.03942 | -0.012 | 44.778
18.5 | 1.772 | 0.04287 | -0.012 | 41.331
19 | 1.776 | 0.04655 | -0.012 | 38.152
19.5 | 1.776 | 0.05042 | -0.013 | 35.229
20 | 1.774 | 0.05444 | -0.013 | 32.577

## 146. Re 20M Mach 0.00 (2)
BIGFOIL.COM POLAR EXPORT
Horten 18.00% thick 2.00% camber
Horten 18.00% thick 2.00% camber |  |  |  | Cl Max: | 1.752 | at alpha= | 20 | deg
XFOIL ncrit=9 |  |  |  | L/D Max: | 146.837 | at alpha= | 9.5 | deg
Re: | 20000000 |  |  | Cd Min: | 0.04256 | at alpha= | 20 | deg
Mach: | 0 |  |  | Cl=0 at alpha= | -1.0542 | deg
|  |  |  | @ Cl=0.1, Cd= | 0.0055192
|  |  |  | @ Cl=0.4, Cd= | 0.00536
|  |  |  | @ Cl=0.6, Cd= | 0.0054175
alpha (deg) | Cl | Cd | Cm | Cl/Cd
-15.5 | -1.3268 | 0.01145 | -0.0615 | -115.8777
-15 | -1.3006 | 0.01109 | -0.0564 | -117.2768
-14.5 | -1.2709 | 0.01065 | -0.0519 | -119.3333
-14 | -1.2377 | 0.01029 | -0.0479 | -120.2818
-13.5 | -1.2016 | 0.00997 | -0.0442 | -120.5216
-13 | -1.1674 | 0.00959 | -0.0402 | -121.731
-12.5 | -1.1309 | 0.00927 | -0.0364 | -121.9957
-12 | -1.0916 | 0.009 | -0.0331 | -121.2889
-11.5 | -1.0544 | 0.00868 | -0.0292 | -121.4747
-11 | -1.0148 | 0.00843 | -0.0258 | -120.3796
-10.5 | -0.9787 | 0.00824 | -0.0216 | -118.7743
-10 | -0.9342 | 0.00801 | -0.0191 | -116.6292
-9.5 | -0.887 | 0.00782 | -0.0171 | -113.4271
-9 | -0.8391 | 0.00759 | -0.0152 | -110.5534
-8.5 | -0.79 | 0.00738 | -0.0136 | -107.0461
-8 | -0.7399 | 0.00721 | -0.0121 | -102.6214
-7.5 | -0.6896 | 0.00703 | -0.0106 | -98.0939
-7 | -0.6381 | 0.00685 | -0.0094 | -93.1533
-6.5 | -0.586 | 0.00671 | -0.0083 | -87.3323
-6 | -0.5338 | 0.00657 | -0.0072 | -81.2481
-5.5 | -0.4805 | 0.00642 | -0.0064 | -74.8442
-5 | -0.4277 | 0.0063 | -0.0054 | -67.8889
-4.5 | -0.3743 | 0.00619 | -0.0045 | -60.4685
-4 | -0.3201 | 0.00606 | -0.0038 | -52.8218
-3.5 | -0.2664 | 0.00598 | -0.003 | -44.5485
-3 | -0.2122 | 0.00589 | -0.0023 | -36.0272
-2.5 | -0.1574 | 0.0058 | -0.0017 | -27.1379
-2 | -0.1032 | 0.00575 | -0.001 | -17.9478
-1.5 | -0.0485 | 0.00567 | -0.0004 | -8.5538
-1 | 0.0059 | 0.00559 | 0.0002 | 1.0555
-0.5 | 0.0602 | 0.00557 | 0.0009 | 10.8079
0 | 0.115 | 0.0055 | 0.0015 | 20.9091
0.5 | 0.1693 | 0.00547 | 0.0021 | 30.9506
1 | 0.2229 | 0.00545 | 0.0029 | 40.8991
1.5 | 0.2772 | 0.00541 | 0.0035 | 51.2384
2 | 0.3301 | 0.00536 | 0.0043 | 61.5858
2.5 | 0.3829 | 0.00536 | 0.0052 | 71.4366
3 | 0.4353 | 0.00536 | 0.0061 | 81.2127
3.5 | 0.4868 | 0.00534 | 0.0072 | 91.161
4 | 0.5388 | 0.00534 | 0.0082 | 100.8989
4.5 | 0.5902 | 0.0054 | 0.0093 | 109.2963
5 | 0.6407 | 0.00549 | 0.0106 | 116.7031
5.5 | 0.6911 | 0.00559 | 0.0118 | 123.6315
6 | 0.7407 | 0.00571 | 0.0132 | 129.7198
6.5 | 0.7898 | 0.00584 | 0.0147 | 135.2397
7 | 0.8388 | 0.00601 | 0.0162 | 139.5674
7.5 | 0.886 | 0.00621 | 0.018 | 142.6731
8 | 0.9328 | 0.00644 | 0.0198 | 144.8447
8.5 | 0.9784 | 0.00668 | 0.0218 | 146.4671
9 | 1.0218 | 0.00696 | 0.0243 | 146.8103
9.5 | 1.0631 | 0.00724 | 0.0271 | 146.837
10 | 1.0967 | 0.00749 | 0.0315 | 146.4219
10.5 | 1.1215 | 0.00777 | 0.0377 | 144.3372
11 | 1.151 | 0.00807 | 0.0426 | 142.627
11.5 | 1.2412 | 0.00871 | 0.0343 | 142.5029
12 | 1.3229 | 0.00937 | 0.0278 | 141.1846
12.5 | 1.3859 | 0.00994 | 0.0251 | 139.4266
13 | 1.4413 | 0.0106 | 0.0239 | 135.9717
13.5 | 1.4743 | 0.01128 | 0.0271 | 130.7004
14.5 | 1.5635 | 0.01298 | 0.0276 | 120.4545
15 | 1.6033 | 0.01405 | 0.0282 | 114.1139
15.5 | 1.6396 | 0.01538 | 0.0288 | 106.606
16 | 1.6711 | 0.01679 | 0.03 | 99.5295
16.5 | 1.6827 | 0.01881 | 0.0337 | 89.4577
17 | 1.704 | 0.02073 | 0.0357 | 82.1997
17.5 | 1.7149 | 0.02362 | 0.0375 | 72.6037
18 | 1.7303 | 0.02643 | 0.0387 | 65.4673
18.5 | 1.7405 | 0.02979 | 0.0395 | 58.4256
19 | 1.746 | 0.03371 | 0.0402 | 51.7947
19.5 | 1.7474 | 0.03822 | 0.0403 | 45.7195
20 | 1.752 | 0.04256 | 0.0403 | 41.1654

## 147. Re 20M Mach 0.10 (1)
BIGFOIL.COM POLAR EXPORT
Horten 18.00% thick 2.00% camber
Horten 18.00% thick 2.00% camber |  |  |  | Cl Max: | 1.758 | at alpha= | 19 | deg
JavaFoil+Calcfoil stall+Eppler ext transition |  |  |  | L/D Max: | 120.088 | at alpha= | 7 | deg
Re: | 20000000 |  |  | Cd Min: | 0.00805 | at alpha= | 7 | deg
Mach: | 0.1 |  |  | Cl=0 at alpha= | -0.82031 | deg
|  |  |  | @ Cl=0.1, Cd= | 0.0087613
|  |  |  | @ Cl=0.4, Cd= | 0.0087502
|  |  |  | @ Cl=0.6, Cd= | 0.0085474
alpha (deg) | Cl | Cd | Cm | Cl/Cd
-20 | -1.383 | 0.06892 | 0.015 | -20.069
-19.5 | -1.405 | 0.05835 | 0.016 | -24.071
-19 | -1.425 | 0.04874 | 0.016 | -29.234
-18.5 | -1.44 | 0.04146 | 0.016 | -34.722
-18 | -1.452 | 0.03488 | 0.016 | -41.621
-17.5 | -1.459 | 0.02991 | 0.016 | -48.781
-17 | -1.462 | 0.02585 | 0.016 | -56.571
-16.5 | -1.461 | 0.02277 | 0.016 | -64.17
-16 | -1.455 | 0.02037 | 0.016 | -71.448
-15.5 | -1.446 | 0.01843 | 0.015 | -78.446
-15 | -1.431 | 0.01693 | 0.015 | -84.527
-14.5 | -1.412 | 0.01576 | 0.015 | -89.626
-14 | -1.39 | 0.01481 | 0.015 | -93.846
-13.5 | -1.362 | 0.01396 | 0.014 | -97.617
-13 | -1.331 | 0.01323 | 0.014 | -100.593
-12.5 | -1.297 | 0.01261 | 0.014 | -102.878
-12 | -1.26 | 0.01207 | 0.014 | -104.341
-11.5 | -1.219 | 0.0116 | 0.013 | -105.062
-11 | -1.176 | 0.01118 | 0.013 | -105.248
-10.5 | -1.131 | 0.01077 | 0.013 | -105.008
-10 | -1.083 | 0.01041 | 0.012 | -104.012
-9.5 | -1.033 | 0.00909 | 0.012 | -113.557
-9 | -0.981 | 0.00931 | 0.012 | -105.417
-8.5 | -0.928 | 0.00958 | 0.011 | -96.84
-8 | -0.873 | 0.00932 | 0.011 | -93.607
-7.5 | -0.816 | 0.00958 | 0.01 | -85.172
-7 | -0.759 | 0.00934 | 0.01 | -81.286
-6.5 | -0.701 | 0.00918 | 0.01 | -76.364
-6 | -0.641 | 0.0095 | 0.009 | -67.527
-5.5 | -0.582 | 0.00934 | 0.009 | -62.257
-5 | -0.521 | 0.00919 | 0.008 | -56.686
-4.5 | -0.46 | 0.00963 | 0.008 | -47.745
-4 | -0.398 | 0.00953 | 0.008 | -41.793
-3.5 | -0.336 | 0.00882 | 0.007 | -38.108
-3 | -0.274 | 0.00868 | 0.007 | -31.533
-2.5 | -0.211 | 0.00858 | 0.006 | -24.624
-2 | -0.149 | 0.00903 | 0.006 | -16.445
-1.5 | -0.086 | 0.009 | 0.005 | -9.508
-1 | -0.023 | 0.00889 | 0.005 | -2.538
-0.5 | 0.041 | 0.00878 | 0.005 | 4.613
0 | 0.104 | 0.00876 | 0.004 | 11.822
0.5 | 0.167 | 0.00883 | 0.004 | 18.863
1 | 0.229 | 0.0088 | 0.003 | 26.062
1.5 | 0.292 | 0.00886 | 0.003 | 32.985
2 | 0.355 | 0.00838 | 0.002 | 42.328
2.5 | 0.417 | 0.00889 | 0.002 | 46.938
3 | 0.48 | 0.00893 | 0.001 | 53.732
3.5 | 0.542 | 0.00851 | 0.001 | 63.659
4 | 0.604 | 0.00855 | 0 | 70.639
4.5 | 0.666 | 0.00865 | 0 | 76.978
5 | 0.727 | 0.00837 | 0 | 86.826
5.5 | 0.788 | 0.00853 | -0.001 | 92.34
6 | 0.848 | 0.00831 | -0.001 | 102.093
6.5 | 0.908 | 0.00818 | -0.002 | 111.009
7 | 0.967 | 0.00805 | -0.002 | 120.088
7.5 | 1.025 | 0.00913 | -0.003 | 112.313
8 | 1.082 | 0.00974 | -0.003 | 111.084
8.5 | 1.138 | 0.01014 | -0.004 | 112.238
9 | 1.193 | 0.01053 | -0.004 | 113.254
9.5 | 1.245 | 0.01101 | -0.005 | 113.07
10 | 1.296 | 0.01189 | -0.005 | 108.977
10.5 | 1.344 | 0.0125 | -0.006 | 107.535
11 | 1.39 | 0.01322 | -0.006 | 105.14
11.5 | 1.434 | 0.01401 | -0.007 | 102.323
12 | 1.475 | 0.01502 | -0.007 | 98.216
12.5 | 1.514 | 0.0161 | -0.007 | 94.026
13 | 1.549 | 0.01732 | -0.008 | 89.459
13.5 | 1.583 | 0.01876 | -0.008 | 84.355
14 | 1.613 | 0.0204 | -0.009 | 79.059
14.5 | 1.641 | 0.02224 | -0.009 | 73.766
15 | 1.665 | 0.02428 | -0.009 | 68.604
15.5 | 1.688 | 0.02646 | -0.01 | 63.785
16 | 1.707 | 0.02893 | -0.01 | 59.008
16.5 | 1.723 | 0.03161 | -0.011 | 54.498
17 | 1.736 | 0.03449 | -0.011 | 50.327
17.5 | 1.746 | 0.03755 | -0.011 | 46.492
18 | 1.753 | 0.04094 | -0.012 | 42.807
18.5 | 1.757 | 0.04456 | -0.012 | 39.428
19 | 1.758 | 0.04844 | -0.012 | 36.3
19.5 | 1.756 | 0.0525 | -0.013 | 33.448
20 | 1.75 | 0.05676 | -0.013 | 30.834

## 148. Re 20M Mach 0.10 (2)
BIGFOIL.COM POLAR EXPORT
Horten 18.00% thick 2.00% camber
Horten 18.00% thick 2.00% camber |  |  |  | Cl Max: | 1.7366 | at alpha= | 19 | deg
XFOIL ncrit=9 |  |  |  | L/D Max: | 146.643 | at alpha= | 9 | deg
Re: | 20000000 |  |  | Cd Min: | 0.04611 | at alpha= | 20 | deg
Mach: | 0.1 |  |  | Cl=0 at alpha= | -1.0576 | deg
|  |  |  | @ Cl=0.1, Cd= | 0.0055274
|  |  |  | @ Cl=0.4, Cd= | 0.00537
|  |  |  | @ Cl=0.6, Cd= | 0.005421
alpha (deg) | Cl | Cd | Cm | Cl/Cd
-15.5 | -1.3301 | 0.01166 | -0.0647 | -114.0738
-15 | -1.3035 | 0.0113 | -0.0595 | -115.354
-14.5 | -1.2749 | 0.01082 | -0.0547 | -117.8281
-14 | -1.2419 | 0.01043 | -0.0505 | -119.07
-13.5 | -1.2052 | 0.01009 | -0.0468 | -119.445
-13 | -1.1709 | 0.00971 | -0.0426 | -120.587
-12.5 | -1.1339 | 0.00937 | -0.0388 | -121.0139
-12 | -1.0947 | 0.00908 | -0.0353 | -120.5617
-11.5 | -1.0565 | 0.00877 | -0.0315 | -120.4675
-11 | -1.0171 | 0.00848 | -0.0278 | -119.941
-10.5 | -0.9789 | 0.00827 | -0.0238 | -118.3676
-10 | -0.9382 | 0.00806 | -0.0204 | -116.402
-9.5 | -0.8908 | 0.00786 | -0.0183 | -113.3333
-9 | -0.843 | 0.00763 | -0.0162 | -110.4849
-8.5 | -0.7936 | 0.00742 | -0.0145 | -106.9542
-8 | -0.7434 | 0.00724 | -0.0129 | -102.6796
-7.5 | -0.693 | 0.00706 | -0.0113 | -98.1586
-7 | -0.6411 | 0.00688 | -0.0101 | -93.1831
-6.5 | -0.5887 | 0.00673 | -0.0089 | -87.474
-6 | -0.5363 | 0.00659 | -0.0077 | -81.3809
-5.5 | -0.4828 | 0.00643 | -0.0068 | -75.0855
-5 | -0.4297 | 0.00631 | -0.0057 | -68.0983
-4.5 | -0.3761 | 0.0062 | -0.0048 | -60.6613
-4 | -0.3215 | 0.00607 | -0.004 | -52.9654
-3.5 | -0.2675 | 0.00599 | -0.0032 | -44.6578
-3 | -0.213 | 0.0059 | -0.0025 | -36.1017
-2.5 | -0.1578 | 0.00581 | -0.0019 | -27.1601
-2 | -0.1033 | 0.00576 | -0.0011 | -17.934
-1.5 | -0.0484 | 0.00568 | -0.0005 | -8.5211
-1 | 0.0063 | 0.0056 | 0.0002 | 1.125
-0.5 | 0.0609 | 0.00557 | 0.0009 | 10.9336
0 | 0.116 | 0.00551 | 0.0014 | 21.0526
0.5 | 0.1707 | 0.00548 | 0.0021 | 31.1496
1 | 0.2245 | 0.00546 | 0.0029 | 41.1172
1.5 | 0.2791 | 0.00542 | 0.0035 | 51.4945
2 | 0.3323 | 0.00536 | 0.0044 | 61.9963
2.5 | 0.3854 | 0.00537 | 0.0053 | 71.7691
3 | 0.4381 | 0.00537 | 0.0063 | 81.5829
3.5 | 0.4898 | 0.00535 | 0.0074 | 91.5514
4 | 0.5422 | 0.00535 | 0.0085 | 101.3458
4.5 | 0.5938 | 0.00541 | 0.0096 | 109.7597
5 | 0.6446 | 0.0055 | 0.0109 | 117.2
5.5 | 0.6952 | 0.0056 | 0.0122 | 124.1429
6 | 0.7451 | 0.00573 | 0.0137 | 130.0349
6.5 | 0.7943 | 0.00586 | 0.0152 | 135.5461
7 | 0.8435 | 0.00603 | 0.0168 | 139.8839
7.5 | 0.8909 | 0.00624 | 0.0186 | 142.7724
8 | 0.9377 | 0.00647 | 0.0206 | 144.9304
8.5 | 0.9833 | 0.00672 | 0.0228 | 146.3244
9 | 1.0265 | 0.007 | 0.0254 | 146.6429
9.5 | 1.0674 | 0.00729 | 0.0284 | 146.4198
10 | 1.0971 | 0.00753 | 0.0338 | 145.6972
10.5 | 1.1213 | 0.00782 | 0.0402 | 143.3887
12 | 1.3332 | 0.00952 | 0.0285 | 140.042
12.5 | 1.3952 | 0.01012 | 0.0263 | 137.8656
13 | 1.4474 | 0.01081 | 0.0258 | 133.8945
13.5 | 1.4823 | 0.01152 | 0.0287 | 128.6719
14 | 1.5282 | 0.01237 | 0.029 | 123.5408
14.5 | 1.5698 | 0.01341 | 0.0296 | 117.0619
15 | 1.6087 | 0.0146 | 0.0302 | 110.1849
15.5 | 1.6457 | 0.016 | 0.0308 | 102.8563
16 | 1.6711 | 0.01768 | 0.0328 | 94.5192
16.5 | 1.683 | 0.01988 | 0.0362 | 84.6579
17 | 1.7037 | 0.02203 | 0.038 | 77.3355
17.5 | 1.713 | 0.0252 | 0.0397 | 67.9762
18 | 1.7258 | 0.02835 | 0.0407 | 60.8748
18.5 | 1.7334 | 0.03211 | 0.0415 | 53.9832
19 | 1.7366 | 0.03638 | 0.042 | 47.735
19.5 | 1.7361 | 0.04125 | 0.0419 | 42.0873
20 | 1.7366 | 0.04611 | 0.0417 | 37.6621

## 149. Re 20M Mach 0.25 (1)
BIGFOIL.COM POLAR EXPORT
Horten 18.00% thick 2.00% camber
Horten 18.00% thick 2.00% camber |  |  |  | Cl Max: | 1.668 | at alpha= | 16.5 | deg
JavaFoil+Calcfoil stall+Eppler ext transition |  |  |  | L/D Max: | 114.739 | at alpha= | 6.5 | deg
Re: | 20000000 |  |  | Cd Min: | 0.00811 | at alpha= | 6.5 | deg
Mach: | 0.25 |  |  | Cl=0 at alpha= | -0.82308 | deg
|  |  |  | @ Cl=0.1, Cd= | 0.0090219
|  |  |  | @ Cl=0.4, Cd= | 0.0086077
|  |  |  | @ Cl=0.6, Cd= | 0.0084931
alpha (deg) | Cl | Cd | Cm | Cl/Cd
-20 | -1.071 | 0.11795 | 0.014 | -9.082
-19.5 | -1.11 | 0.10738 | 0.014 | -10.341
-19 | -1.15 | 0.09481 | 0.014 | -12.127
-18.5 | -1.186 | 0.08232 | 0.014 | -14.409
-18 | -1.222 | 0.06928 | 0.015 | -17.634
-17.5 | -1.257 | 0.05634 | 0.015 | -22.315
-17 | -1.29 | 0.04542 | 0.015 | -28.392
-16.5 | -1.318 | 0.03626 | 0.015 | -36.354
-16 | -1.34 | 0.0296 | 0.015 | -45.263
-15.5 | -1.353 | 0.02493 | 0.015 | -54.298
-15 | -1.36 | 0.0214 | 0.015 | -63.554
-14.5 | -1.359 | 0.019 | 0.015 | -71.538
-14 | -1.352 | 0.01725 | 0.015 | -78.371
-13.5 | -1.337 | 0.01587 | 0.015 | -84.254
-13 | -1.316 | 0.01478 | 0.014 | -88.996
-12.5 | -1.29 | 0.01382 | 0.014 | -93.317
-12 | -1.26 | 0.01308 | 0.014 | -96.324
-11.5 | -1.225 | 0.01246 | 0.014 | -98.298
-11 | -1.186 | 0.01193 | 0.013 | -99.407
-10.5 | -1.144 | 0.01169 | 0.013 | -97.819
-10 | -1.098 | 0.01097 | 0.013 | -100.116
-9.5 | -1.05 | 0.01058 | 0.012 | -99.236
-9 | -0.999 | 0.00924 | 0.012 | -108.128
-8.5 | -0.947 | 0.00943 | 0.011 | -100.402
-8 | -0.892 | 0.00918 | 0.011 | -97.152
-7.5 | -0.835 | 0.00938 | 0.011 | -88.973
-7 | -0.777 | 0.00967 | 0.01 | -80.372
-6.5 | -0.718 | 0.00907 | 0.01 | -79.131
-6 | -0.658 | 0.00925 | 0.009 | -71.093
-5.5 | -0.596 | 0.00958 | 0.009 | -62.224
-5 | -0.534 | 0.00898 | 0.009 | -59.523
-4.5 | -0.472 | 0.00878 | 0.008 | -53.738
-4 | -0.409 | 0.00862 | 0.008 | -47.393
-3.5 | -0.345 | 0.00901 | 0.007 | -38.321
-3 | -0.281 | 0.00889 | 0.007 | -31.646
-2.5 | -0.217 | 0.00874 | 0.007 | -24.831
-2 | -0.153 | 0.00864 | 0.006 | -17.656
-1.5 | -0.088 | 0.00861 | 0.006 | -10.219
-1 | -0.023 | 0.0091 | 0.005 | -2.548
-0.5 | 0.042 | 0.00904 | 0.005 | 4.605
0 | 0.106 | 0.00902 | 0.004 | 11.792
0.5 | 0.171 | 0.00901 | 0.004 | 18.977
1 | 0.236 | 0.00846 | 0.003 | 27.861
1.5 | 0.3 | 0.00852 | 0.003 | 35.244
2 | 0.364 | 0.00858 | 0.002 | 42.457
2.5 | 0.429 | 0.00863 | 0.002 | 49.694
3 | 0.493 | 0.00868 | 0.001 | 56.727
3.5 | 0.556 | 0.00872 | 0.001 | 63.779
4 | 0.62 | 0.00839 | 0 | 73.883
4.5 | 0.683 | 0.00851 | 0 | 80.224
5 | 0.746 | 0.00824 | 0 | 90.563
5.5 | 0.808 | 0.00842 | -0.001 | 95.949
6 | 0.87 | 0.00822 | -0.001 | 105.868
6.5 | 0.931 | 0.00811 | -0.002 | 114.739
7 | 0.991 | 0.0092 | -0.002 | 107.634
7.5 | 1.05 | 0.00953 | -0.003 | 110.157
8 | 1.107 | 0.00994 | -0.003 | 111.398
8.5 | 1.163 | 0.01067 | -0.004 | 108.96
9 | 1.217 | 0.01121 | -0.004 | 108.531
9.5 | 1.269 | 0.01178 | -0.005 | 107.677
10 | 1.318 | 0.01241 | -0.005 | 106.174
10.5 | 1.365 | 0.01363 | -0.006 | 100.089
11 | 1.408 | 0.01454 | -0.006 | 96.861
11.5 | 1.449 | 0.01562 | -0.007 | 92.811
12 | 1.487 | 0.01698 | -0.007 | 87.589
12.5 | 1.522 | 0.01841 | -0.008 | 82.669
13 | 1.553 | 0.02011 | -0.008 | 77.237
13.5 | 1.581 | 0.02194 | -0.008 | 72.091
14 | 1.606 | 0.02411 | -0.009 | 66.613
14.5 | 1.626 | 0.02646 | -0.009 | 61.452
15 | 1.643 | 0.02906 | -0.01 | 56.535
15.5 | 1.656 | 0.03205 | -0.01 | 51.657
16 | 1.664 | 0.03522 | -0.01 | 47.255
16.5 | 1.668 | 0.03864 | -0.011 | 43.157
17 | 1.667 | 0.04226 | -0.011 | 39.436
17.5 | 1.66 | 0.04655 | -0.011 | 35.667
18 | 1.65 | 0.05109 | -0.012 | 32.299
18.5 | 1.635 | 0.05593 | -0.012 | 29.237
19 | 1.616 | 0.06098 | -0.013 | 26.502
19.5 | 1.59 | 0.06663 | -0.013 | 23.871
20 | 1.559 | 0.07289 | -0.013 | 21.386

## 150. Re 20M Mach 0.25 (2)
BIGFOIL.COM POLAR EXPORT
Horten 18.00% thick 2.00% camber
Horten 18.00% thick 2.00% camber |  |  |  | Cl Max: | 1.6832 | at alpha= | 17 | deg
XFOIL ncrit=9 |  |  |  | L/D Max: | 145.864 | at alpha= | 9 | deg
Re: | 20000000 |  |  | Cd Min: | 0.06731 | at alpha= | 20 | deg
Mach: | 0.25 |  |  | Cl=0 at alpha= | -1.0798 | deg
|  |  |  | @ Cl=0.1, Cd= | 0.0055793
|  |  |  | @ Cl=0.4, Cd= | 0.0054101
|  |  |  | @ Cl=0.6, Cd= | 0.0054446
alpha (deg) | Cl | Cd | Cm | Cl/Cd
-15 | -1.3279 | 0.01249 | -0.0755 | -106.3171
-14.5 | -1.2942 | 0.01193 | -0.0708 | -108.4828
-14 | -1.2605 | 0.01137 | -0.0659 | -110.8619
-13.5 | -1.2273 | 0.01082 | -0.0608 | -113.4288
-13 | -1.189 | 0.01038 | -0.0564 | -114.5472
-12.5 | -1.1509 | 0.00995 | -0.0518 | -115.6683
-12 | -1.113 | 0.00955 | -0.0472 | -116.5445
-11.5 | -1.0709 | 0.00923 | -0.0432 | -116.0238
-11 | -1.0306 | 0.00888 | -0.0389 | -116.0586
-10.5 | -0.9888 | 0.00856 | -0.0348 | -115.514
-10 | -0.946 | 0.00827 | -0.0308 | -114.3894
-9.5 | -0.9058 | 0.00803 | -0.0263 | -112.802
-9 | -0.8629 | 0.00784 | -0.0224 | -110.0638
-8.5 | -0.8127 | 0.00762 | -0.0199 | -106.6535
-8 | -0.7622 | 0.00739 | -0.0176 | -103.1394
-7.5 | -0.7101 | 0.00721 | -0.0155 | -98.4882
-7 | -0.657 | 0.00703 | -0.0137 | -93.4566
-6.5 | -0.6036 | 0.00684 | -0.012 | -88.2456
-6 | -0.55 | 0.00668 | -0.0104 | -82.3353
-5.5 | -0.495 | 0.00652 | -0.0091 | -75.9202
-5 | -0.4401 | 0.00638 | -0.0078 | -68.9812
-4.5 | -0.385 | 0.00626 | -0.0065 | -61.5016
-4 | -0.3288 | 0.00614 | -0.0056 | -53.5505
-3.5 | -0.273 | 0.00604 | -0.0045 | -45.1987
-3 | -0.2171 | 0.00595 | -0.0035 | -36.4874
-2.5 | -0.1602 | 0.00585 | -0.0027 | -27.3846
-2 | -0.1039 | 0.0058 | -0.0019 | -17.9138
-1.5 | -0.0474 | 0.00573 | -0.0011 | -8.2723
-1 | 0.009 | 0.00564 | -0.0002 | 1.5957
-0.5 | 0.0652 | 0.00561 | 0.0006 | 11.6221
0 | 0.1219 | 0.00556 | 0.0013 | 21.9245
0.5 | 0.1782 | 0.00551 | 0.0021 | 32.3412
1 | 0.2338 | 0.00549 | 0.003 | 42.5865
1.5 | 0.2898 | 0.00546 | 0.0039 | 53.0769
2 | 0.3445 | 0.0054 | 0.005 | 63.7963
2.5 | 0.3994 | 0.00541 | 0.006 | 73.8262
3 | 0.4535 | 0.00542 | 0.0072 | 83.6716
4 | 0.5605 | 0.0054 | 0.0098 | 103.7963
4.5 | 0.6136 | 0.00546 | 0.0113 | 112.381
5 | 0.6656 | 0.00556 | 0.0129 | 119.7122
5.5 | 0.7174 | 0.00568 | 0.0146 | 126.3028
6 | 0.7691 | 0.00582 | 0.0163 | 132.1478
6.5 | 0.8192 | 0.00598 | 0.0183 | 136.99
7 | 0.8688 | 0.00615 | 0.0205 | 141.2683
7.5 | 0.9169 | 0.00639 | 0.0229 | 143.4898
8 | 0.9636 | 0.00665 | 0.0256 | 144.9023
8.5 | 1.0081 | 0.00694 | 0.0287 | 145.2594
9 | 1.0473 | 0.00718 | 0.0329 | 145.8635
9.5 | 1.0752 | 0.0075 | 0.0393 | 143.36
10 | 1.1038 | 0.0078 | 0.0455 | 141.5128
10.5 | 1.1263 | 0.00815 | 0.0527 | 138.1963
11 | 1.2293 | 0.00887 | 0.0431 | 138.5908
11.5 | 1.3212 | 0.00968 | 0.0357 | 136.4876
12 | 1.3842 | 0.01038 | 0.0342 | 133.3526
12.5 | 1.4407 | 0.01122 | 0.0338 | 128.4046
13 | 1.4728 | 0.01223 | 0.0375 | 120.4252
13.5 | 1.5196 | 0.01336 | 0.0381 | 113.7425
14 | 1.5623 | 0.01472 | 0.0389 | 106.1345
14.5 | 1.6011 | 0.0164 | 0.0396 | 97.628
15 | 1.6338 | 0.01863 | 0.0402 | 87.6973
15.5 | 1.6582 | 0.0209 | 0.0422 | 79.3397
16 | 1.6649 | 0.02406 | 0.0454 | 69.1978
16.5 | 1.676 | 0.02744 | 0.0473 | 61.0787
17 | 1.6832 | 0.03139 | 0.0485 | 53.6222
17.5 | 1.6815 | 0.0363 | 0.0493 | 46.3223
18 | 1.6763 | 0.04177 | 0.0496 | 40.1317
18.5 | 1.6782 | 0.04675 | 0.0496 | 35.8973
19 | 1.667 | 0.05319 | 0.0489 | 31.3405
19.5 | 1.6477 | 0.06057 | 0.0477 | 27.2032
20 | 1.6369 | 0.06731 | 0.0463 | 24.3188

## 151. Re 20M Mach 0.50 (1)
BIGFOIL.COM POLAR EXPORT
Horten 18.00% thick 2.00% camber
Horten 18.00% thick 2.00% camber |  |  |  | Cl Max: | 1.398 | at alpha= | 11 | deg
JavaFoil+Calcfoil stall+Eppler ext transition |  |  |  | L/D Max: | 94.962 | at alpha= | 7 | deg
Re: | 20000000 |  |  | Cd Min: | 0.00792 | at alpha= | 4 | deg
Mach: | 0.5 |  |  | Cl=0 at alpha= | -0.81944 | deg
|  |  |  | @ Cl=0.1, Cd= | 0.0088504
|  |  |  | @ Cl=0.4, Cd= | 0.0085469
|  |  |  | @ Cl=0.6, Cd= | 0.0081642
alpha (deg) | Cl | Cd | Cm | Cl/Cd
-20 | -1.084 | 0.21691 | 0.013 | -4.999
-19.5 | -1.058 | 0.1966 | 0.013 | -5.384
-19 | -1.029 | 0.20047 | 0.013 | -5.131
-18.5 | -1.002 | 0.18589 | 0.013 | -5.387
-18 | -0.977 | 0.1624 | 0.013 | -6.013
-17.5 | -0.945 | 0.17243 | 0.012 | -5.478
-17 | -0.92 | 0.14793 | 0.012 | -6.219
-16.5 | -0.888 | 0.15764 | 0.011 | -5.635
-16 | -0.864 | 0.13292 | 0.012 | -6.498
-15.5 | -0.833 | 0.13627 | 0.011 | -6.111
-15 | -0.809 | 0.11662 | 0.011 | -6.937
-14.5 | -0.778 | 0.11554 | 0.011 | -6.734
-14 | -0.747 | 0.11848 | 0.01 | -6.302
-13.5 | -0.726 | 0.09618 | 0.011 | -7.545
-13 | -0.699 | 0.08784 | 0.011 | -7.962
-12.5 | -0.682 | 0.07216 | 0.011 | -9.451
-12 | -0.656 | 0.06651 | 0.011 | -9.864
-11.5 | -0.633 | 0.05937 | 0.011 | -10.665
-11 | -0.634 | 0.03911 | 0.013 | -16.206
-10.5 | -0.929 | 0.02164 | 0.014 | -42.944
-10 | -1.023 | 0.0161 | 0.014 | -63.55
-9.5 | -1.038 | 0.0142 | 0.013 | -73.14
-9 | -1.025 | 0.01293 | 0.013 | -79.225
-8.5 | -0.994 | 0.01207 | 0.013 | -82.342
-8 | -0.951 | 0.01133 | 0.012 | -83.967
-7.5 | -0.901 | 0.01077 | 0.012 | -83.63
-7 | -0.846 | 0.0103 | 0.011 | -82.148
-6.5 | -0.786 | 0.00885 | 0.011 | -88.797
-6 | -0.724 | 0.00904 | 0.011 | -80.068
-5.5 | -0.659 | 0.00878 | 0.01 | -75.043
-5 | -0.592 | 0.009 | 0.01 | -65.759
-4.5 | -0.524 | 0.00875 | 0.009 | -59.83
-4 | -0.454 | 0.00902 | 0.009 | -50.388
-3.5 | -0.384 | 0.00886 | 0.008 | -43.355
-3 | -0.313 | 0.00833 | 0.008 | -37.602
-2.5 | -0.242 | 0.0087 | 0.007 | -27.793
-2 | -0.17 | 0.00856 | 0.007 | -19.875
-1.5 | -0.098 | 0.00844 | 0.006 | -11.628
-1 | -0.026 | 0.00895 | 0.006 | -2.892
-0.5 | 0.046 | 0.00888 | 0.005 | 5.23
0 | 0.119 | 0.00884 | 0.005 | 13.421
0.5 | 0.191 | 0.0084 | 0.004 | 22.706
1 | 0.263 | 0.0084 | 0.004 | 31.287
1.5 | 0.335 | 0.00808 | 0.003 | 41.426
2 | 0.406 | 0.00859 | 0.003 | 47.25
2.5 | 0.477 | 0.00831 | 0.002 | 57.46
3 | 0.548 | 0.00834 | 0.002 | 65.701
3.5 | 0.619 | 0.0081 | 0.001 | 76.384
4 | 0.688 | 0.00792 | 0.001 | 86.929
4.5 | 0.757 | 0.0089 | 0 | 85.147
5 | 0.826 | 0.00914 | -0.001 | 90.298
5.5 | 0.893 | 0.00951 | -0.001 | 93.813
6 | 0.958 | 0.01025 | -0.002 | 93.414
6.5 | 1.021 | 0.01076 | -0.002 | 94.923
7 | 1.082 | 0.0114 | -0.003 | 94.962
7.5 | 1.14 | 0.0122 | -0.003 | 93.462
8 | 1.194 | 0.0132 | -0.004 | 90.442
8.5 | 1.244 | 0.01446 | -0.004 | 86.026
9 | 1.289 | 0.01597 | -0.005 | 80.719
9.5 | 1.328 | 0.01783 | -0.005 | 74.516
10 | 1.361 | 0.02007 | -0.006 | 67.85
10.5 | 1.385 | 0.02304 | -0.006 | 60.117
11 | 1.398 | 0.02629 | -0.007 | 53.184
11.5 | 1.394 | 0.03027 | -0.007 | 46.046
12 | 1.364 | 0.03553 | -0.007 | 38.398
12.5 | 1.274 | 0.04267 | -0.008 | 29.852
13 | 0.865 | 0.05565 | -0.008 | 15.542
13.5 | 0.892 | 0.05914 | -0.008 | 15.09
14 | 0.899 | 0.07971 | -0.008 | 11.281
14.5 | 0.893 | 0.11607 | -0.008 | 7.695
15 | 0.916 | 0.12989 | -0.008 | 7.049
15.5 | 0.939 | 0.14789 | -0.008 | 6.348
16 | 0.966 | 0.15912 | -0.008 | 6.072

## 152. Re 20M Mach 0.50 (2)
BIGFOIL.COM POLAR EXPORT
Horten 18.00% thick 2.00% camber
Horten 18.00% thick 2.00% camber |  |  |  | Cl Max: | 1.5711 | at alpha= | 13.5 | deg
XFOIL ncrit=9 |  |  |  | L/D Max: | 139.336 | at alpha= | 7 | deg
Re: | 20000000 |  |  | Cd Min: | 0.11283 | at alpha= | 18.5 | deg
Mach: | 0.5 |  |  | Cl=0 at alpha= | -1.1856 | deg
|  |  |  | @ Cl=0.1, Cd= | 0.0058021
|  |  |  | @ Cl=0.4, Cd= | 0.0056499
|  |  |  | @ Cl=0.6, Cd= | 0.0056835
alpha (deg) | Cl | Cd | Cm | Cl/Cd
-13.5 | -1.2878 | 0.01894 | -0.1261 | -67.9937
-13 | -1.284 | 0.01552 | -0.118 | -82.732
-12.5 | -1.2527 | 0.01372 | -0.1095 | -91.3047
-12 | -1.2074 | 0.01261 | -0.1019 | -95.7494
-11.5 | -1.1579 | 0.01176 | -0.0947 | -98.4609
-11 | -1.1094 | 0.011 | -0.0875 | -100.8545
-10.5 | -1.059 | 0.01038 | -0.0806 | -102.0231
-10 | -1.0079 | 0.00984 | -0.0739 | -102.4289
-9.5 | -0.9566 | 0.00936 | -0.0675 | -102.2009
-9 | -0.904 | 0.00891 | -0.0614 | -101.459
-8.5 | -0.8523 | 0.00853 | -0.0553 | -99.9179
-8 | -0.8002 | 0.00817 | -0.0495 | -97.9437
-7.5 | -0.7464 | 0.00785 | -0.0441 | -95.0828
-7 | -0.6934 | 0.00755 | -0.0387 | -91.8411
-6.5 | -0.6411 | 0.0073 | -0.0334 | -87.8219
-6 | -0.5926 | 0.00713 | -0.0275 | -83.1136
-5.5 | -0.5364 | 0.00694 | -0.0233 | -77.2911
-5 | -0.4766 | 0.00678 | -0.0199 | -70.295
-4.5 | -0.4153 | 0.0066 | -0.0171 | -62.9242
-4 | -0.3543 | 0.00646 | -0.0143 | -54.8452
-3.5 | -0.2917 | 0.00632 | -0.012 | -46.1551
-3 | -0.2287 | 0.00621 | -0.0098 | -36.8277
-2.5 | -0.1662 | 0.00612 | -0.0078 | -27.1569
-2 | -0.1029 | 0.00601 | -0.0059 | -17.1215
-1.5 | -0.0398 | 0.00593 | -0.0041 | -6.7116
-1 | 0.0235 | 0.00588 | -0.0025 | 3.9966
-0.5 | 0.0876 | 0.00581 | -0.001 | 15.0775
0 | 0.1504 | 0.00577 | 0.0007 | 26.0659
0.5 | 0.2129 | 0.00573 | 0.0025 | 37.1553
1 | 0.277 | 0.00569 | 0.004 | 48.6819
1.5 | 0.3387 | 0.00568 | 0.0059 | 59.6303
2 | 0.3996 | 0.00565 | 0.008 | 70.7257
2.5 | 0.4615 | 0.00563 | 0.01 | 81.9716
3 | 0.5216 | 0.00563 | 0.0124 | 92.6465
3.5 | 0.5804 | 0.00567 | 0.0151 | 102.3633
4 | 0.6383 | 0.00571 | 0.0181 | 111.7863
4.5 | 0.6983 | 0.00579 | 0.0208 | 120.6045
5 | 0.7559 | 0.00591 | 0.0241 | 127.9019
5.5 | 0.8113 | 0.00608 | 0.0279 | 133.4375
6 | 0.8631 | 0.00629 | 0.0325 | 137.2178
7 | 0.9447 | 0.00678 | 0.0461 | 139.3363
7.5 | 0.9858 | 0.00712 | 0.0529 | 138.4551
8 | 1.0217 | 0.00758 | 0.0603 | 134.7889
8.5 | 1.0637 | 0.00806 | 0.0667 | 131.9727
9 | 1.108 | 0.00873 | 0.0721 | 126.9187
11 | 1.4365 | 0.01481 | 0.062 | 96.9953
11.5 | 1.4647 | 0.01739 | 0.0665 | 84.2266
12 | 1.5071 | 0.02064 | 0.0671 | 73.0184
12.5 | 1.5392 | 0.02453 | 0.0679 | 62.7477
13 | 1.5654 | 0.02881 | 0.0687 | 54.3353
13.5 | 1.5711 | 0.03447 | 0.0689 | 45.5788
14 | 1.5711 | 0.04074 | 0.0685 | 38.5641
14.5 | 1.5563 | 0.04704 | 0.07 | 33.0846
15 | 1.5341 | 0.05397 | 0.0707 | 28.4251
15.5 | 1.5116 | 0.0611 | 0.071 | 24.7398
16 | 1.4856 | 0.06908 | 0.0698 | 21.5055
16.5 | 1.4625 | 0.07723 | 0.0679 | 18.9369
17.5 | 1.414 | 0.09468 | 0.062 | 14.9345
18 | 1.3912 | 0.10372 | 0.0583 | 13.413
18.5 | 1.3705 | 0.11283 | 0.0541 | 12.1466