## index
index | Re | Mach | Datasource
1 | 50000 | 0 | JavaFoil+Calcfoil stall+Eppler ext transition
2 | 50000 | 0 | XFOIL ncrit=9
3 | 50000 | 0.1 | JavaFoil+Calcfoil stall+Eppler ext transition
4 | 50000 | 0.1 | XFOIL ncrit=9
5 | 50000 | 0.25 | JavaFoil+Calcfoil stall+Eppler ext transition
6 | 50000 | 0.25 | XFOIL ncrit=9
7 | 50000 | 0.5 | JavaFoil+Calcfoil stall+Eppler ext transition
8 | 50000 | 0.5 | XFOIL ncrit=9
9 | 100000 | 0 | JavaFoil+Calcfoil stall+Eppler ext transition
10 | 100000 | 0 | XFOIL ncrit=9
11 | 100000 | 0.1 | JavaFoil+Calcfoil stall+Eppler ext transition
12 | 100000 | 0.1 | XFOIL ncrit=9
13 | 100000 | 0.25 | JavaFoil+Calcfoil stall+Eppler ext transition
14 | 100000 | 0.25 | XFOIL ncrit=9
15 | 100000 | 0.5 | JavaFoil+Calcfoil stall+Eppler ext transition
16 | 100000 | 0.5 | XFOIL ncrit=9
17 | 250000 | 0 | JavaFoil+Calcfoil stall+Eppler ext transition
18 | 250000 | 0 | XFOIL ncrit=9
19 | 250000 | 0.1 | JavaFoil+Calcfoil stall+Eppler ext transition
20 | 250000 | 0.1 | XFOIL ncrit=9
21 | 250000 | 0.25 | JavaFoil+Calcfoil stall+Eppler ext transition
22 | 250000 | 0.25 | XFOIL ncrit=9
23 | 250000 | 0.5 | JavaFoil+Calcfoil stall+Eppler ext transition
24 | 250000 | 0.5 | XFOIL ncrit=9
25 | 500000 | 0 | JavaFoil+Calcfoil stall+Eppler ext transition
26 | 500000 | 0 | XFOIL ncrit=9
27 | 500000 | 0.1 | JavaFoil+Calcfoil stall+Eppler ext transition
28 | 500000 | 0.1 | XFOIL ncrit=9
29 | 500000 | 0.25 | JavaFoil+Calcfoil stall+Eppler ext transition
30 | 500000 | 0.25 | XFOIL ncrit=9
31 | 500000 | 0.5 | JavaFoil+Calcfoil stall+Eppler ext transition
32 | 500000 | 0.5 | XFOIL ncrit=9
33 | 750000 | 0 | JavaFoil+Calcfoil stall+Eppler ext transition
34 | 750000 | 0 | XFOIL ncrit=9
35 | 750000 | 0.1 | JavaFoil+Calcfoil stall+Eppler ext transition
36 | 750000 | 0.1 | XFOIL ncrit=9
37 | 750000 | 0.25 | JavaFoil+Calcfoil stall+Eppler ext transition
38 | 750000 | 0.25 | XFOIL ncrit=9
39 | 750000 | 0.5 | JavaFoil+Calcfoil stall+Eppler ext transition
40 | 750000 | 0.5 | XFOIL ncrit=9
41 | 1000000 | 0 | JavaFoil+Calcfoil stall+Eppler ext transition
42 | 1000000 | 0 | XFOIL ncrit=9
43 | 1000000 | 0.1 | JavaFoil+Calcfoil stall+Eppler ext transition
44 | 1000000 | 0.1 | XFOIL ncrit=9
45 | 1000000 | 0.25 | JavaFoil+Calcfoil stall+Eppler ext transition
46 | 1000000 | 0.25 | XFOIL ncrit=9
47 | 1000000 | 0.5 | JavaFoil+Calcfoil stall+Eppler ext transition
48 | 1000000 | 0.5 | XFOIL ncrit=9
49 | 2000000 | 0 | JavaFoil+Calcfoil stall+Eppler ext transition
50 | 2000000 | 0 | XFOIL ncrit=9
51 | 2000000 | 0.1 | JavaFoil+Calcfoil stall+Eppler ext transition
52 | 2000000 | 0.1 | XFOIL ncrit=9
53 | 2000000 | 0.25 | JavaFoil+Calcfoil stall+Eppler ext transition
54 | 2000000 | 0.25 | XFOIL ncrit=9
55 | 2000000 | 0.5 | JavaFoil+Calcfoil stall+Eppler ext transition
56 | 2000000 | 0.5 | XFOIL ncrit=9
57 | 3000000 | 0 | JavaFoil+Calcfoil stall+Eppler ext transition
58 | 3000000 | 0 | XFOIL ncrit=9
59 | 3000000 | 0.1 | JavaFoil+Calcfoil stall+Eppler ext transition
60 | 3000000 | 0.1 | XFOIL ncrit=9
61 | 3000000 | 0.25 | JavaFoil+Calcfoil stall+Eppler ext transition
62 | 3000000 | 0.25 | XFOIL ncrit=9
63 | 3000000 | 0.5 | JavaFoil+Calcfoil stall+Eppler ext transition
64 | 3000000 | 0.5 | XFOIL ncrit=9
65 | 4000000 | 0 | JavaFoil+Calcfoil stall+Eppler ext transition
66 | 4000000 | 0 | XFOIL ncrit=9
67 | 4000000 | 0.1 | JavaFoil+Calcfoil stall+Eppler ext transition
68 | 4000000 | 0.1 | XFOIL ncrit=9
69 | 4000000 | 0.25 | JavaFoil+Calcfoil stall+Eppler ext transition
70 | 4000000 | 0.25 | XFOIL ncrit=9
71 | 4000000 | 0.5 | JavaFoil+Calcfoil stall+Eppler ext transition
72 | 4000000 | 0.5 | XFOIL ncrit=9
73 | 5000000 | 0 | JavaFoil+Calcfoil stall+Eppler ext transition
74 | 5000000 | 0 | XFOIL ncrit=9
75 | 5000000 | 0.1 | JavaFoil+Calcfoil stall+Eppler ext transition
76 | 5000000 | 0.1 | XFOIL ncrit=9
77 | 5000000 | 0.25 | JavaFoil+Calcfoil stall+Eppler ext transition
78 | 5000000 | 0.25 | XFOIL ncrit=9
79 | 5000000 | 0.5 | JavaFoil+Calcfoil stall+Eppler ext transition
80 | 5000000 | 0.5 | XFOIL ncrit=9
81 | 6000000 | 0 | JavaFoil+Calcfoil stall+Eppler ext transition
82 | 6000000 | 0 | XFOIL ncrit=9
83 | 6000000 | 0.1 | JavaFoil+Calcfoil stall+Eppler ext transition
84 | 6000000 | 0.1 | XFOIL ncrit=9
85 | 6000000 | 0.25 | JavaFoil+Calcfoil stall+Eppler ext transition
86 | 6000000 | 0.25 | XFOIL ncrit=9
87 | 6000000 | 0.5 | JavaFoil+Calcfoil stall+Eppler ext transition
88 | 6000000 | 0.5 | XFOIL ncrit=9
89 | 7000000 | 0 | JavaFoil+Calcfoil stall+Eppler ext transition
90 | 7000000 | 0 | XFOIL ncrit=9
91 | 7000000 | 0.1 | JavaFoil+Calcfoil stall+Eppler ext transition
92 | 7000000 | 0.1 | XFOIL ncrit=9
93 | 7000000 | 0.25 | JavaFoil+Calcfoil stall+Eppler ext transition
94 | 7000000 | 0.25 | XFOIL ncrit=9
95 | 7000000 | 0.5 | JavaFoil+Calcfoil stall+Eppler ext transition
96 | 7000000 | 0.5 | XFOIL ncrit=9
97 | 8000000 | 0 | JavaFoil+Calcfoil stall+Eppler ext transition
98 | 8000000 | 0 | XFOIL ncrit=9
99 | 8000000 | 0.1 | JavaFoil+Calcfoil stall+Eppler ext transition
100 | 8000000 | 0.1 | XFOIL ncrit=9
101 | 8000000 | 0.25 | JavaFoil+Calcfoil stall+Eppler ext transition
102 | 8000000 | 0.25 | XFOIL ncrit=9
103 | 8000000 | 0.5 | JavaFoil+Calcfoil stall+Eppler ext transition
104 | 8000000 | 0.5 | XFOIL ncrit=9
105 | 10000000 | 0 | JavaFoil+Calcfoil stall+Eppler ext transition
106 | 10000000 | 0 | XFOIL ncrit=9
107 | 10000000 | 0.1 | JavaFoil+Calcfoil stall+Eppler ext transition
108 | 10000000 | 0.1 | XFOIL ncrit=9
109 | 10000000 | 0.25 | JavaFoil+Calcfoil stall+Eppler ext transition
110 | 10000000 | 0.25 | XFOIL ncrit=9
111 | 10000000 | 0.5 | JavaFoil+Calcfoil stall+Eppler ext transition
112 | 10000000 | 0.5 | XFOIL ncrit=9
113 | 12000000 | 0 | JavaFoil+Calcfoil stall+Eppler ext transition
114 | 12000000 | 0 | XFOIL ncrit=9
115 | 12000000 | 0.1 | JavaFoil+Calcfoil stall+Eppler ext transition
116 | 12000000 | 0.1 | XFOIL ncrit=9
117 | 12000000 | 0.25 | JavaFoil+Calcfoil stall+Eppler ext transition
118 | 12000000 | 0.25 | XFOIL ncrit=9
119 | 12000000 | 0.5 | JavaFoil+Calcfoil stall+Eppler ext transition
120 | 12000000 | 0.5 | XFOIL ncrit=9
121 | 14000000 | 0 | JavaFoil+Calcfoil stall+Eppler ext transition
122 | 14000000 | 0 | XFOIL ncrit=9
123 | 14000000 | 0.1 | JavaFoil+Calcfoil stall+Eppler ext transition
124 | 14000000 | 0.1 | XFOIL ncrit=9
125 | 14000000 | 0.25 | JavaFoil+Calcfoil stall+Eppler ext transition
126 | 14000000 | 0.25 | XFOIL ncrit=9
127 | 14000000 | 0.5 | JavaFoil+Calcfoil stall+Eppler ext transition
128 | 14000000 | 0.5 | XFOIL ncrit=9
129 | 16000000 | 0 | JavaFoil+Calcfoil stall+Eppler ext transition
130 | 16000000 | 0 | XFOIL ncrit=9
131 | 16000000 | 0.1 | JavaFoil+Calcfoil stall+Eppler ext transition
132 | 16000000 | 0.1 | XFOIL ncrit=9
133 | 16000000 | 0.25 | JavaFoil+Calcfoil stall+Eppler ext transition
134 | 16000000 | 0.25 | XFOIL ncrit=9
135 | 16000000 | 0.5 | JavaFoil+Calcfoil stall+Eppler ext transition
136 | 16000000 | 0.5 | XFOIL ncrit=9
137 | 18000000 | 0 | JavaFoil+Calcfoil stall+Eppler ext transition
138 | 18000000 | 0 | XFOIL ncrit=9
139 | 18000000 | 0.1 | JavaFoil+Calcfoil stall+Eppler ext transition
140 | 18000000 | 0.1 | XFOIL ncrit=9
141 | 18000000 | 0.25 | JavaFoil+Calcfoil stall+Eppler ext transition
142 | 18000000 | 0.25 | XFOIL ncrit=9
143 | 18000000 | 0.5 | JavaFoil+Calcfoil stall+Eppler ext transition
144 | 18000000 | 0.5 | XFOIL ncrit=9
145 | 20000000 | 0 | JavaFoil+Calcfoil stall+Eppler ext transition
146 | 20000000 | 0 | XFOIL ncrit=9
147 | 20000000 | 0.1 | JavaFoil+Calcfoil stall+Eppler ext transition
148 | 20000000 | 0.1 | XFOIL ncrit=9
149 | 20000000 | 0.25 | JavaFoil+Calcfoil stall+Eppler ext transition
150 | 20000000 | 0.25 | XFOIL ncrit=9
151 | 20000000 | 0.5 | JavaFoil+Calcfoil stall+Eppler ext transition
152 | 20000000 | 0.5 | XFOIL ncrit=9

## 1. Re 50k Mach 0.00 (1)
BIGFOIL.COM POLAR EXPORT
NACA32114.5
NACA32114.5 |  |  |  | Cl Max: | 1.474 | at alpha= | 17.5 | deg
JavaFoil+Calcfoil stall+Eppler ext transition |  |  |  | L/D Max: | 28.109 | at alpha= | 4.5 | deg
Re: | 50000 |  |  | Cd Min: | 0.01206 | at alpha= | 0 | deg
Mach: | 0 |  |  | Cl=0 at alpha= | -1.2857 | deg
|  |  |  | @ Cl=0.1, Cd= | 0.029066
|  |  |  | @ Cl=0.4, Cd= | 0.020225
|  |  |  | @ Cl=0.6, Cd= | 0.022265
alpha (deg) | Cl | Cd | Cm | Cl/Cd
-20 | -0.761 | 0.32976 | 0.005 | -2.308
-19.5 | -0.776 | 0.30992 | 0.005 | -2.503
-19 | -0.789 | 0.29227 | 0.005 | -2.7
-18.5 | -0.802 | 0.27156 | 0.005 | -2.953
-18 | -0.814 | 0.25651 | 0.005 | -3.172
-17.5 | -0.824 | 0.24117 | 0.005 | -3.418
-17 | -0.834 | 0.23168 | 0.005 | -3.598
-16.5 | -0.841 | 0.21817 | 0.005 | -3.856
-16 | -0.847 | 0.20076 | 0.005 | -4.219
-15.5 | -0.851 | 0.1912 | 0.005 | -4.451
-15 | -0.853 | 0.17993 | 0.005 | -4.74
-14.5 | -0.853 | 0.1653 | 0.005 | -5.158
-14 | -0.85 | 0.15687 | 0.005 | -5.417
-13.5 | -0.845 | 0.14615 | 0.005 | -5.779
-13 | -0.837 | 0.1358 | 0.005 | -6.161
-12.5 | -0.826 | 0.12787 | 0.005 | -6.459
-12 | -0.812 | 0.11962 | 0.005 | -6.786
-11.5 | -0.794 | 0.1117 | 0.004 | -7.11
-11 | -0.774 | 0.10335 | 0.004 | -7.49
-10.5 | -0.751 | 0.09591 | 0.004 | -7.833
-10 | -0.726 | 0.09012 | 0.004 | -8.055
-9.5 | -0.698 | 0.08352 | 0.004 | -8.357
-9 | -0.668 | 0.07842 | 0.004 | -8.514
-8.5 | -0.635 | 0.07286 | 0.004 | -8.715
-8 | -0.6 | 0.06779 | 0.004 | -8.854
-7.5 | -0.563 | 0.06365 | 0.004 | -8.851
-7 | -0.525 | 0.05962 | 0.004 | -8.801
-6.5 | -0.484 | 0.05599 | 0.004 | -8.649
-6 | -0.442 | 0.05244 | 0.004 | -8.434
-5.5 | -0.399 | 0.04942 | 0.004 | -8.071
-5 | -0.354 | 0.04673 | 0.004 | -7.578
-4.5 | -0.308 | 0.04441 | 0.004 | -6.945
-4 | -0.262 | 0.04227 | 0.004 | -6.195
-3.5 | -0.215 | 0.04056 | 0.003 | -5.293
-3 | -0.167 | 0.03908 | 0.003 | -4.269
-2.5 | -0.119 | 0.03788 | 0.003 | -3.129
-2 | -0.07 | 0.03696 | 0.003 | -1.889
-1.5 | -0.021 | 0.03629 | 0.003 | -0.573
-1 | 0.028 | 0.03584 | 0.003 | 0.795
-0.5 | 0.078 | 0.03563 | 0.003 | 2.184
0 | 0.157 | 0.01206 | 0.003 | 13.022
0.5 | 0.218 | 0.01241 | 0.003 | 17.54
1 | 0.278 | 0.02042 | 0.006 | 13.641
1.5 | 0.339 | 0.01983 | 0.005 | 17.081
2 | 0.398 | 0.02021 | 0.005 | 19.71
2.5 | 0.458 | 0.02067 | 0.005 | 22.134
3 | 0.516 | 0.0212 | 0.005 | 24.329
3.5 | 0.573 | 0.02185 | 0.004 | 26.215
4 | 0.627 | 0.02268 | 0.004 | 27.649
4.5 | 0.675 | 0.02403 | 0.004 | 28.109
5 | 0.709 | 0.02731 | 0.003 | 25.946
5.5 | 0.719 | 0.03598 | 0.003 | 19.988
6 | 0.735 | 0.04577 | 0.002 | 16.069
6.5 | 0.774 | 0.05061 | 0.002 | 15.292
7 | 0.819 | 0.05401 | 0.002 | 15.156
7.5 | 0.864 | 0.05727 | 0.001 | 15.095
8 | 0.91 | 0.06078 | 0.001 | 14.968
8.5 | 0.954 | 0.06453 | 0.001 | 14.79
9 | 0.998 | 0.06859 | 0.001 | 14.556
9.5 | 1.042 | 0.07279 | 0.001 | 14.311
10 | 1.084 | 0.07728 | 0.001 | 14.028
10.5 | 1.126 | 0.08212 | 0 | 13.705
11 | 1.166 | 0.08726 | 0 | 13.358
11.5 | 1.205 | 0.09264 | 0 | 13.007
12 | 1.243 | 0.09827 | 0 | 12.645
12.5 | 1.279 | 0.10445 | 0 | 12.242
13 | 1.313 | 0.11083 | 0 | 11.843
13.5 | 1.344 | 0.11715 | -0.001 | 11.471
14 | 1.372 | 0.12419 | -0.001 | 11.046
14.5 | 1.396 | 0.13171 | -0.001 | 10.599
15 | 1.418 | 0.13965 | -0.001 | 10.154
15.5 | 1.436 | 0.14792 | -0.001 | 9.705
16 | 1.45 | 0.15646 | -0.001 | 9.268
16.5 | 1.462 | 0.16526 | -0.001 | 8.845
17 | 1.47 | 0.17481 | -0.002 | 8.41
17.5 | 1.474 | 0.18382 | -0.002 | 8.016
18 | 1.474 | 0.19436 | -0.002 | 7.583
18.5 | 1.471 | 0.20475 | -0.002 | 7.185
19 | 1.465 | 0.21584 | -0.002 | 6.789
19.5 | 1.457 | 0.22717 | -0.002 | 6.413
20 | 1.445 | 0.23928 | -0.002 | 6.04

## 2. Re 50k Mach 0.00 (2)
BIGFOIL.COM POLAR EXPORT
NACA32114.5
NACA32114.5 |  |  |  | Cl Max: | 0.8303 | at alpha= | 6 | deg
XFOIL ncrit=9 |  |  |  | L/D Max: | 24.0521 | at alpha= | 3 | deg
Re: | 50000 |  |  | Cd Min: | 0.13993 | at alpha= | -12.5 | deg
Mach: | 0 |  |  | Cl=0 at alpha= | -1.6316 | deg
|  |  |  | @ Cl=0.1, Cd= | 0.030571
|  |  |  | @ Cl=0.4, Cd= | 0.026696
|  |  |  | @ Cl=0.6, Cd= | 0.13771
alpha (deg) | Cl | Cd | Cm | Cl/Cd
-12.5 | -0.41 | 0.13993 | 0.0015 | -2.93
-12 | -0.4167 | 0.1363 | 0.0013 | -3.0572
-11 | -0.3827 | 0.12233 | 0.0016 | -3.1284
-10.5 | -0.3732 | 0.11616 | 0.0018 | -3.2128
-10 | -0.3713 | 0.11065 | 0.0023 | -3.3556
-9.5 | -0.3485 | 0.10268 | 0.0017 | -3.394
-9 | -0.521 | 0.07783 | -0.0229 | -6.6941
-8.5 | -0.6226 | 0.06563 | -0.0201 | -9.4865
-8 | -0.6808 | 0.05677 | -0.0125 | -11.9922
-7.5 | -0.6889 | 0.04992 | -0.0054 | -13.8001
-7 | -0.6834 | 0.04466 | 0.002 | -15.3023
-6.5 | -0.6617 | 0.04014 | 0.0079 | -16.4848
-6 | -0.6301 | 0.03695 | 0.0126 | -17.0528
-5.5 | -0.5905 | 0.03389 | 0.016 | -17.424
-5 | -0.5423 | 0.03139 | 0.0181 | -17.2762
-4.5 | -0.4942 | 0.02975 | 0.0201 | -16.6118
-4 | -0.4549 | 0.02832 | 0.023 | -16.0629
-3.5 | -0.43 | 0.02747 | 0.0274 | -15.6534
-3 | -0.4089 | 0.02677 | 0.0317 | -15.2746
-2.5 | -0.3865 | 0.02615 | 0.0352 | -14.7801
-2 | -0.3483 | 0.02434 | 0.0378 | -14.3098
-1.5 | 0.1244 | 0.03091 | -0.0246 | 4.0246
-1 | 0.3088 | 0.02863 | -0.0495 | 10.7859
-0.5 | 0.4262 | 0.02614 | -0.059 | 16.3045
0 | 0.4787 | 0.02506 | -0.0564 | 19.1022
0.5 | 0.5147 | 0.02466 | -0.0512 | 20.8719
1 | 0.5449 | 0.02478 | -0.0456 | 21.9895
1.5 | 0.5762 | 0.02509 | -0.0402 | 22.9653
2 | 0.6086 | 0.0257 | -0.0353 | 23.6809
2.5 | 0.6399 | 0.02672 | -0.0307 | 23.9484
3 | 0.6737 | 0.02801 | -0.0268 | 24.0521
3.5 | 0.7048 | 0.02967 | -0.0229 | 23.7546
4 | 0.7377 | 0.03153 | -0.0193 | 23.3968
4.5 | 0.7676 | 0.03368 | -0.0155 | 22.791
5 | 0.7896 | 0.0366 | -0.011 | 21.5738
5.5 | 0.8098 | 0.03977 | -0.0065 | 20.3621
6 | 0.8303 | 0.04294 | -0.0021 | 19.3363
6.5 | 0.8198 | 0.04853 | 0.0045 | 16.8926
7 | 0.7493 | 0.05811 | 0.0133 | 12.8945
7.5 | 0.6362 | 0.07264 | 0.0183 | 8.7583
9 | 0.4511 | 0.11866 | -0.002 | 3.8016
9.5 | 0.4657 | 0.12389 | -0.0016 | 3.759
10.5 | 0.4748 | 0.13286 | -0.0009 | 3.5737
11 | 0.4789 | 0.13771 | -0.0013 | 3.4776

## 3. Re 50k Mach 0.10 (1)
BIGFOIL.COM POLAR EXPORT
NACA32114.5
NACA32114.5 |  |  |  | Cl Max: | 1.462 | at alpha= | 17.5 | deg
JavaFoil+Calcfoil stall+Eppler ext transition |  |  |  | L/D Max: | 27.839 | at alpha= | 4.5 | deg
Re: | 50000 |  |  | Cd Min: | 0.0121 | at alpha= | 0 | deg
Mach: | 0.1 |  |  | Cl=0 at alpha= | -1.29 | deg
|  |  |  | @ Cl=0.1, Cd= | 0.029188
|  |  |  | @ Cl=0.4, Cd= | 0.02029
|  |  |  | @ Cl=0.6, Cd= | 0.022363
alpha (deg) | Cl | Cd | Cm | Cl/Cd
-19.5 | -0.727 | 0.33003 | 0.005 | -2.202
-19 | -0.743 | 0.30855 | 0.005 | -2.409
-18.5 | -0.759 | 0.28755 | 0.005 | -2.641
-18 | -0.774 | 0.26781 | 0.005 | -2.891
-17.5 | -0.788 | 0.25514 | 0.005 | -3.088
-17 | -0.8 | 0.23992 | 0.005 | -3.335
-16.5 | -0.811 | 0.22146 | 0.005 | -3.662
-16 | -0.82 | 0.20724 | 0.005 | -3.957
-15.5 | -0.827 | 0.19572 | 0.005 | -4.225
-15 | -0.832 | 0.1838 | 0.005 | -4.526
-14.5 | -0.834 | 0.17217 | 0.005 | -4.846
-14 | -0.834 | 0.15956 | 0.005 | -5.228
-13.5 | -0.831 | 0.14905 | 0.005 | -5.578
-13 | -0.826 | 0.13905 | 0.005 | -5.938
-12.5 | -0.817 | 0.13059 | 0.005 | -6.258
-12 | -0.805 | 0.12002 | 0.005 | -6.706
-11.5 | -0.789 | 0.1132 | 0.004 | -6.97
-11 | -0.77 | 0.10481 | 0.004 | -7.348
-10.5 | -0.749 | 0.09846 | 0.004 | -7.604
-10 | -0.724 | 0.09103 | 0.004 | -7.957
-9.5 | -0.697 | 0.08427 | 0.004 | -8.275
-9 | -0.668 | 0.07897 | 0.004 | -8.455
-8.5 | -0.636 | 0.07325 | 0.004 | -8.677
-8 | -0.601 | 0.06856 | 0.004 | -8.769
-7.5 | -0.565 | 0.06391 | 0.004 | -8.836
-7 | -0.526 | 0.05992 | 0.004 | -8.781
-6.5 | -0.486 | 0.05613 | 0.004 | -8.655
-6 | -0.444 | 0.0528 | 0.004 | -8.407
-5.5 | -0.4 | 0.0497 | 0.004 | -8.057
-5 | -0.356 | 0.04681 | 0.004 | -7.596
-4.5 | -0.31 | 0.04446 | 0.004 | -6.968
-4 | -0.263 | 0.0424 | 0.004 | -6.205
-3.5 | -0.216 | 0.04065 | 0.003 | -5.305
-3 | -0.168 | 0.03916 | 0.003 | -4.281
-2.5 | -0.119 | 0.03795 | 0.003 | -3.139
-2 | -0.07 | 0.03701 | 0.003 | -1.896
-1.5 | -0.021 | 0.03633 | 0.003 | -0.575
-1 | 0.029 | 0.03589 | 0.003 | 0.798
-0.5 | 0.078 | 0.03567 | 0.003 | 2.193
0 | 0.158 | 0.0121 | 0.003 | 13.04
0.5 | 0.219 | 0.01246 | 0.003 | 17.561
1 | 0.28 | 0.02049 | 0.006 | 13.656
1.5 | 0.34 | 0.01989 | 0.005 | 17.108
2 | 0.4 | 0.02029 | 0.005 | 19.732
2.5 | 0.46 | 0.02075 | 0.005 | 22.154
3 | 0.518 | 0.02129 | 0.005 | 24.334
3.5 | 0.575 | 0.02196 | 0.004 | 26.191
4 | 0.629 | 0.02283 | 0.004 | 27.563
4.5 | 0.677 | 0.02431 | 0.004 | 27.839
5 | 0.707 | 0.02813 | 0.003 | 25.13
5.5 | 0.718 | 0.03722 | 0.003 | 19.282
6 | 0.737 | 0.04641 | 0.002 | 15.883
6.5 | 0.777 | 0.05093 | 0.002 | 15.257
7 | 0.822 | 0.05431 | 0.002 | 15.137
7.5 | 0.868 | 0.05762 | 0.001 | 15.068
8 | 0.914 | 0.06117 | 0.001 | 14.934
8.5 | 0.958 | 0.0649 | 0.001 | 14.764
9 | 1.002 | 0.06899 | 0.001 | 14.528
9.5 | 1.046 | 0.07327 | 0.001 | 14.27
10 | 1.088 | 0.0779 | 0.001 | 13.967
10.5 | 1.129 | 0.08282 | 0 | 13.637
11 | 1.169 | 0.08806 | 0 | 13.28
11.5 | 1.209 | 0.09353 | 0 | 12.922
12 | 1.246 | 0.09927 | 0 | 12.552
12.5 | 1.282 | 0.10543 | 0 | 12.157
13 | 1.315 | 0.11199 | 0 | 11.742
13.5 | 1.346 | 0.11866 | -0.001 | 11.34
14 | 1.373 | 0.12588 | -0.001 | 10.904
14.5 | 1.396 | 0.13356 | -0.001 | 10.451
15 | 1.417 | 0.14163 | -0.001 | 10.003
15.5 | 1.432 | 0.14995 | -0.001 | 9.553
16 | 1.445 | 0.15903 | -0.001 | 9.088
16.5 | 1.455 | 0.16816 | -0.001 | 8.652
17 | 1.461 | 0.17802 | -0.002 | 8.208
17.5 | 1.462 | 0.18742 | -0.002 | 7.8
18 | 1.459 | 0.19801 | -0.002 | 7.37
18.5 | 1.454 | 0.20954 | -0.002 | 6.937
19 | 1.445 | 0.22111 | -0.002 | 6.533
19.5 | 1.432 | 0.23269 | -0.002 | 6.154
20 | 1.416 | 0.24644 | -0.002 | 5.747

## 4. Re 50k Mach 0.10 (2)
BIGFOIL.COM POLAR EXPORT
NACA32114.5
NACA32114.5 |  |  |  | Cl Max: | 0.8307 | at alpha= | 6 | deg
XFOIL ncrit=9 |  |  |  | L/D Max: | 23.9502 | at alpha= | 2.5 | deg
Re: | 50000 |  |  | Cd Min: | 0.14051 | at alpha= | -12.5 | deg
Mach: | 0.1 |  |  | Cl=0 at alpha= | -1.6461 | deg
|  |  |  | @ Cl=0.1, Cd= | 0.030436
|  |  |  | @ Cl=0.4, Cd= | 0.026777
|  |  |  | @ Cl=0.6, Cd= | 0.13818
alpha (deg) | Cl | Cd | Cm | Cl/Cd
-12.5 | -0.41 | 0.14051 | 0.0014 | -2.9179
-12 | -0.4186 | 0.13713 | 0.0012 | -3.0526
-10.5 | -0.3723 | 0.11658 | 0.0017 | -3.1935
-9.5 | -0.3481 | 0.10305 | 0.0015 | -3.378
-9 | -0.5292 | 0.07763 | -0.024 | -6.817
-8.5 | -0.6305 | 0.06583 | -0.0204 | -9.5777
-8 | -0.6728 | 0.05725 | -0.0137 | -11.752
-7.5 | -0.686 | 0.05043 | -0.0063 | -13.603
-7 | -0.6832 | 0.04514 | 0.0012 | -15.1351
-6.5 | -0.6631 | 0.04055 | 0.0073 | -16.3527
-6 | -0.633 | 0.03733 | 0.0123 | -16.9569
-5.5 | -0.5942 | 0.03422 | 0.0158 | -17.3641
-5 | -0.5467 | 0.03166 | 0.018 | -17.2678
-4.5 | -0.498 | 0.02996 | 0.0201 | -16.6222
-4 | -0.4576 | 0.02851 | 0.0229 | -16.0505
-3.5 | -0.4323 | 0.02765 | 0.0273 | -15.6347
-3 | -0.4113 | 0.02695 | 0.0317 | -15.2616
-2.5 | -0.3889 | 0.02634 | 0.0352 | -14.7646
-2 | -0.3437 | 0.02457 | 0.0366 | -13.9886
-1.5 | 0.1419 | 0.03099 | -0.0275 | 4.5789
-1 | 0.3159 | 0.02864 | -0.0503 | 11.03
-0.5 | 0.4382 | 0.02593 | -0.0601 | 16.8993
0 | 0.4828 | 0.02508 | -0.0563 | 19.2504
0.5 | 0.5161 | 0.02483 | -0.0508 | 20.7853
1 | 0.5481 | 0.02488 | -0.0453 | 22.0297
1.5 | 0.5792 | 0.02526 | -0.0399 | 22.9295
2 | 0.6101 | 0.02598 | -0.0349 | 23.4834
2.5 | 0.6445 | 0.02691 | -0.0306 | 23.9502
3 | 0.6775 | 0.02829 | -0.0267 | 23.9484
3.5 | 0.7081 | 0.02998 | -0.0227 | 23.6191
4 | 0.7419 | 0.03186 | -0.0191 | 23.2863
4.5 | 0.7714 | 0.03407 | -0.0152 | 22.6416
5 | 0.7905 | 0.03716 | -0.0105 | 21.2729
5.5 | 0.8058 | 0.04065 | -0.0055 | 19.8229
6 | 0.8307 | 0.04364 | -0.0014 | 19.0353
6.5 | 0.8069 | 0.05 | 0.006 | 16.138
7 | 0.7231 | 0.06052 | 0.0149 | 11.9481
7.5 | 0.6166 | 0.07549 | 0.0175 | 8.168
9 | 0.4444 | 0.1187 | -0.0016 | 3.7439
10.5 | 0.4744 | 0.1334 | -0.0008 | 3.5562
11 | 0.4781 | 0.13818 | -0.0012 | 3.46

## 5. Re 50k Mach 0.25 (1)
BIGFOIL.COM POLAR EXPORT
NACA32114.5
NACA32114.5 |  |  |  | Cl Max: | 1.399 | at alpha= | 15.5 | deg
JavaFoil+Calcfoil stall+Eppler ext transition |  |  |  | L/D Max: | 26.866 | at alpha= | 4 | deg
Re: | 50000 |  |  | Cd Min: | 0.01233 | at alpha= | 0 | deg
Mach: | 0.25 |  |  | Cl=0 at alpha= | -1.29 | deg
|  |  |  | @ Cl=0.1, Cd= | 0.030151
|  |  |  | @ Cl=0.4, Cd= | 0.020608
|  |  |  | @ Cl=0.6, Cd= | 0.022897
alpha (deg) | Cl | Cd | Cm | Cl/Cd
-17 | -0.498 | 0.35494 | 0.005 | -1.402
-16.5 | -0.54 | 0.31846 | 0.005 | -1.696
-16 | -0.579 | 0.29315 | 0.005 | -1.975
-15.5 | -0.615 | 0.26466 | 0.005 | -2.322
-15 | -0.646 | 0.23748 | 0.005 | -2.722
-14.5 | -0.674 | 0.21212 | 0.005 | -3.179
-14 | -0.698 | 0.19485 | 0.005 | -3.582
-13.5 | -0.717 | 0.18012 | 0.005 | -3.981
-13 | -0.731 | 0.16517 | 0.005 | -4.428
-12.5 | -0.741 | 0.14828 | 0.005 | -4.995
-12 | -0.744 | 0.13797 | 0.005 | -5.393
-11.5 | -0.742 | 0.12556 | 0.004 | -5.906
-11 | -0.735 | 0.11661 | 0.004 | -6.299
-10.5 | -0.723 | 0.10586 | 0.004 | -6.83
-10 | -0.707 | 0.09791 | 0.004 | -7.222
-9.5 | -0.687 | 0.09122 | 0.004 | -7.532
-9 | -0.663 | 0.08397 | 0.004 | -7.897
-8.5 | -0.635 | 0.0772 | 0.004 | -8.23
-8 | -0.604 | 0.07158 | 0.004 | -8.443
-7.5 | -0.57 | 0.0662 | 0.004 | -8.614
-7 | -0.533 | 0.06171 | 0.004 | -8.643
-6.5 | -0.494 | 0.05749 | 0.004 | -8.592
-6 | -0.452 | 0.05381 | 0.004 | -8.408
-5.5 | -0.409 | 0.05053 | 0.004 | -8.094
-5 | -0.364 | 0.04762 | 0.004 | -7.637
-4.5 | -0.317 | 0.04506 | 0.004 | -7.039
-4 | -0.27 | 0.04291 | 0.004 | -6.284
-3.5 | -0.221 | 0.04098 | 0.004 | -5.397
-3 | -0.172 | 0.03947 | 0.003 | -4.358
-2.5 | -0.122 | 0.03822 | 0.003 | -3.2
-2 | -0.072 | 0.03726 | 0.003 | -1.934
-1.5 | -0.021 | 0.03656 | 0.003 | -0.587
-1 | 0.029 | 0.03611 | 0.003 | 0.814
-0.5 | 0.08 | 0.0359 | 0.003 | 2.238
0 | 0.162 | 0.01233 | 0.003 | 13.137
0.5 | 0.225 | 0.01271 | 0.003 | 17.662
1 | 0.287 | 0.02023 | 0.006 | 14.192
1.5 | 0.349 | 0.02024 | 0.006 | 17.248
2 | 0.41 | 0.02068 | 0.005 | 19.852
2.5 | 0.471 | 0.02119 | 0.005 | 22.225
3 | 0.53 | 0.02182 | 0.005 | 24.309
3.5 | 0.588 | 0.02262 | 0.004 | 25.976
4 | 0.64 | 0.02382 | 0.004 | 26.866
4.5 | 0.679 | 0.02656 | 0.004 | 25.555
5 | 0.692 | 0.03461 | 0.003 | 20
5.5 | 0.708 | 0.04451 | 0.002 | 15.915
6 | 0.747 | 0.04943 | 0.002 | 15.121
6.5 | 0.794 | 0.05278 | 0.002 | 15.04
7 | 0.841 | 0.05604 | 0.002 | 15.006
7.5 | 0.888 | 0.05953 | 0.002 | 14.912
8 | 0.934 | 0.06337 | 0.001 | 14.731
8.5 | 0.979 | 0.0675 | 0.001 | 14.498
9 | 1.023 | 0.07186 | 0.001 | 14.233
9.5 | 1.066 | 0.0765 | 0.001 | 13.934
10 | 1.108 | 0.08156 | 0.001 | 13.582
10.5 | 1.148 | 0.08705 | 0 | 13.193
11 | 1.188 | 0.09268 | 0 | 12.813
11.5 | 1.225 | 0.09887 | 0 | 12.392
12 | 1.26 | 0.10549 | 0 | 11.948
12.5 | 1.293 | 0.11247 | 0 | 11.499
13 | 1.323 | 0.12 | 0 | 11.027
13.5 | 1.349 | 0.12776 | -0.001 | 10.556
14 | 1.369 | 0.13627 | -0.001 | 10.048
14.5 | 1.384 | 0.14557 | -0.001 | 9.511
15 | 1.395 | 0.15493 | -0.001 | 9.006
15.5 | 1.399 | 0.16568 | -0.001 | 8.445
16 | 1.398 | 0.17682 | -0.001 | 7.905
16.5 | 1.391 | 0.18827 | -0.001 | 7.389
17 | 1.379 | 0.20148 | -0.002 | 6.846
17.5 | 1.358 | 0.21458 | -0.002 | 6.329
18 | 1.331 | 0.22914 | -0.002 | 5.81
18.5 | 1.298 | 0.24537 | -0.002 | 5.289
19 | 1.258 | 0.26293 | -0.002 | 4.784
19.5 | 1.212 | 0.28234 | -0.002 | 4.292
20 | 1.16 | 0.30436 | -0.002 | 3.811

## 6. Re 50k Mach 0.25 (2)
BIGFOIL.COM POLAR EXPORT
NACA32114.5
NACA32114.5 |  |  |  | Cl Max: | 0.7939 | at alpha= | 6 | deg
XFOIL ncrit=9 |  |  |  | L/D Max: | 23.008 | at alpha= | 2.5 | deg
Re: | 50000 |  |  | Cd Min: | 0.1407 | at alpha= | 11 | deg
Mach: | 0.25 |  |  | Cl=0 at alpha= | -1.7034 | deg
|  |  |  | @ Cl=0.1, Cd= | 0.02991
|  |  |  | @ Cl=0.4, Cd= | 0.027569
|  |  |  | @ Cl=0.6, Cd= | 0.1407
alpha (deg) | Cl | Cd | Cm | Cl/Cd
-12 | -0.4149 | 0.1396 | 0.0009 | -2.9721
-11 | -0.373 | 0.12464 | 0.0008 | -2.9926
-10.5 | -0.3679 | 0.11894 | 0.001 | -3.0932
-10 | -0.3414 | 0.111 | 0.0005 | -3.0757
-9.5 | -0.3488 | 0.10542 | 0.0006 | -3.3087
-9 | -0.5001 | 0.07787 | -0.0281 | -6.4222
-8.5 | -0.5965 | 0.06742 | -0.0257 | -8.8475
-8 | -0.6456 | 0.05956 | -0.0191 | -10.8395
-7.5 | -0.6672 | 0.05304 | -0.0116 | -12.5792
-7 | -0.6764 | 0.04769 | -0.0034 | -14.1833
-6.5 | -0.6677 | 0.04289 | 0.0038 | -15.5677
-6 | -0.6465 | 0.03943 | 0.0101 | -16.3961
-5.5 | -0.613 | 0.03603 | 0.0145 | -17.0136
-5 | -0.5695 | 0.03319 | 0.0176 | -17.1588
-4.5 | -0.5202 | 0.03117 | 0.0198 | -16.6891
-4 | -0.4744 | 0.02963 | 0.0222 | -16.0108
-3.5 | -0.4454 | 0.02866 | 0.0264 | -15.5408
-2.5 | -0.4028 | 0.02743 | 0.035 | -14.6847
-2 | -0.32 | 0.02569 | 0.0302 | -12.4562
-1.5 | 0.2194 | 0.03111 | -0.0397 | 7.0524
-1 | 0.389 | 0.02783 | -0.0596 | 13.9777
-0.5 | 0.4614 | 0.02611 | -0.0603 | 17.6714
0 | 0.5011 | 0.02548 | -0.0554 | 19.6664
0.5 | 0.531 | 0.02547 | -0.0495 | 20.8481
1 | 0.5632 | 0.02569 | -0.0439 | 21.9229
1.5 | 0.5933 | 0.02634 | -0.0385 | 22.5247
2 | 0.6257 | 0.02725 | -0.0337 | 22.9615
2.5 | 0.6578 | 0.02859 | -0.0294 | 23.008
3 | 0.6911 | 0.03016 | -0.0253 | 22.9145
3.5 | 0.7195 | 0.03227 | -0.021 | 22.2963
4 | 0.7457 | 0.03469 | -0.0165 | 21.4961
4.5 | 0.7661 | 0.03759 | -0.0116 | 20.3804
5 | 0.7932 | 0.04046 | -0.0074 | 19.6045
5.5 | 0.7739 | 0.0458 | 0.0004 | 16.8974
6 | 0.7939 | 0.04941 | 0.0049 | 16.0676
6.5 | 0.7158 | 0.05889 | 0.014 | 12.1549
7 | 0.6275 | 0.07057 | 0.0191 | 8.8919
7.5 | 0.484 | 0.09319 | 0.0094 | 5.1937
8.5 | 0.4009 | 0.11388 | -0.0004 | 3.5204
9 | 0.4188 | 0.11946 | -0.0002 | 3.5058
9.5 | 0.4587 | 0.12741 | -0.0008 | 3.6002
10 | 0.47 | 0.1323 | -0.0005 | 3.5525
10.5 | 0.4725 | 0.13631 | -0.0003 | 3.4664
11 | 0.4743 | 0.1407 | -0.0007 | 3.371

## 7. Re 50k Mach 0.50 (1)
BIGFOIL.COM POLAR EXPORT
NACA32114.5
NACA32114.5 |  |  |  | Cl Max: | 1.202 | at alpha= | 20 | deg
JavaFoil+Calcfoil stall+Eppler ext transition |  |  |  | L/D Max: | 22.492 | at alpha= | 3 | deg
Re: | 50000 |  |  | Cd Min: | 0.01343 | at alpha= | 0 | deg
Mach: | 0.5 |  |  | Cl=0 at alpha= | -1.2895 | deg
|  |  |  | @ Cl=0.1, Cd= | 0.034354
|  |  |  | @ Cl=0.4, Cd= | 0.02236
|  |  |  | @ Cl=0.6, Cd= | 0.029832
alpha (deg) | Cl | Cd | Cm | Cl/Cd
-20 | -1.005 | 0.438 | 0.009 | -2.295
-19.5 | -0.98 | 0.434 | 0.009 | -2.257
-19 | -0.954 | 0.4166 | 0.009 | -2.29
-18.5 | -0.927 | 0.40124 | 0.009 | -2.311
-18 | -0.901 | 0.39471 | 0.008 | -2.283
-17.5 | -0.875 | 0.38828 | 0.008 | -2.254
-17 | -0.849 | 0.38343 | 0.008 | -2.215
-16.5 | -0.822 | 0.36772 | 0.008 | -2.236
-16 | -0.796 | 0.3637 | 0.008 | -2.189
-15.5 | -0.77 | 0.35155 | 0.008 | -2.19
-15 | -0.743 | 0.34291 | 0.007 | -2.166
-14.5 | -0.716 | 0.32906 | 0.007 | -2.177
-14 | -0.69 | 0.32516 | 0.007 | -2.122
-13.5 | -0.664 | 0.32179 | 0.007 | -2.062
-13 | -0.636 | 0.30653 | 0.007 | -2.076
-12.5 | -0.61 | 0.28408 | 0.006 | -2.147
-12 | -0.583 | 0.30401 | 0.006 | -1.918
-11.5 | -0.556 | 0.28371 | 0.006 | -1.96
-11 | -0.529 | 0.277 | 0.006 | -1.911
-10.5 | -0.502 | 0.25789 | 0.006 | -1.948
-10 | -0.475 | 0.24155 | 0.005 | -1.967
-9.5 | -0.448 | 0.25725 | 0.005 | -1.743
-9 | -0.421 | 0.23738 | 0.005 | -1.775
-8.5 | -0.394 | 0.21684 | 0.005 | -1.817
-8 | -0.367 | 0.20371 | 0.005 | -1.802
-7.5 | -0.34 | 0.17214 | 0.004 | -1.973
-7 | -0.468 | 0.09299 | 0.004 | -5.029
-6.5 | -0.485 | 0.07363 | 0.004 | -6.583
-6 | -0.467 | 0.06521 | 0.004 | -7.155
-5.5 | -0.434 | 0.05825 | 0.004 | -7.445
-5 | -0.392 | 0.0529 | 0.004 | -7.413
-4.5 | -0.346 | 0.04881 | 0.004 | -7.087
-4 | -0.296 | 0.04575 | 0.004 | -6.477
-3.5 | -0.244 | 0.04308 | 0.004 | -5.674
-3 | -0.191 | 0.0411 | 0.004 | -4.642
-2.5 | -0.136 | 0.0395 | 0.004 | -3.442
-2 | -0.08 | 0.03839 | 0.004 | -2.091
-1.5 | -0.024 | 0.03759 | 0.004 | -0.637
-1 | 0.033 | 0.03713 | 0.004 | 0.884
-0.5 | 0.09 | 0.03697 | 0.003 | 2.424
0 | 0.18 | 0.01343 | 0.003 | 13.405
0.5 | 0.25 | 0.01446 | 0.003 | 17.277
1 | 0.319 | 0.01505 | 0.003 | 21.173
1.5 | 0.386 | 0.02227 | 0.006 | 17.344
2 | 0.453 | 0.0227 | 0.006 | 19.942
2.5 | 0.516 | 0.02369 | 0.005 | 21.775
3 | 0.572 | 0.02542 | 0.005 | 22.492
3.5 | 0.605 | 0.03062 | 0.004 | 19.772
4 | 0.615 | 0.04243 | 0.003 | 14.504
4.5 | 0.66 | 0.04699 | 0.003 | 14.055
5 | 0.713 | 0.0501 | 0.003 | 14.241
5.5 | 0.765 | 0.05356 | 0.002 | 14.291
6 | 0.817 | 0.05739 | 0.002 | 14.229
6.5 | 0.866 | 0.06171 | 0.002 | 14.033
7 | 0.914 | 0.06658 | 0.002 | 13.72
7.5 | 0.959 | 0.07202 | 0.002 | 13.32
8 | 1.002 | 0.07827 | 0.001 | 12.803
8.5 | 1.041 | 0.08537 | 0.001 | 12.197
9 | 1.077 | 0.09354 | 0.001 | 11.511
9.5 | 1.106 | 0.10285 | 0.001 | 10.754
10 | 1.127 | 0.11427 | 0.001 | 9.867
10.5 | 1.139 | 0.12811 | 0 | 8.887
11 | 1.129 | 0.14584 | 0 | 7.743
11.5 | 1.085 | 0.1718 | 0 | 6.314
12 | 0.74 | 0.25678 | 0 | 2.88
12.5 | 0.77 | 0.34672 | 0 | 2.221
13 | 0.8 | 0.38312 | 0 | 2.087
13.5 | 0.829 | 0.41217 | -0.001 | 2.011
14 | 0.859 | 0.43374 | -0.001 | 1.98
14.5 | 0.887 | 0.44424 | -0.001 | 1.996
15 | 0.917 | 0.46589 | -0.001 | 1.968
15.5 | 0.945 | 0.48371 | -0.001 | 1.953
16 | 0.973 | 0.48088 | -0.001 | 2.023
16.5 | 1.003 | 0.49883 | -0.002 | 2.01
17 | 1.03 | 0.49099 | -0.002 | 2.099
17.5 | 1.058 | 0.51293 | -0.002 | 2.063
18 | 1.089 | 0.5306 | -0.002 | 2.052
18.5 | 1.116 | 0.54774 | -0.002 | 2.038
19 | 1.144 | 0.52593 | -0.003 | 2.175
19.5 | 1.172 | 0.54135 | -0.003 | 2.166
20 | 1.202 | 0.54265 | -0.003 | 2.215

## 8. Re 50k Mach 0.50 (2)
BIGFOIL.COM POLAR EXPORT
NACA32114.5
NACA32114.5 |  |  |  | Cl Max: | 0.8147 | at alpha= | 20 | deg
XFOIL ncrit=9 |  |  |  | L/D Max: | 20.0965 | at alpha= | 1 | deg
Re: | 50000 |  |  | Cd Min: | 0.26796 | at alpha= | 20 | deg
Mach: | 0.5 |  |  | Cl=0 at alpha= | -1.8132 | deg
|  |  |  | @ Cl=0.1, Cd= | 0.030126
|  |  |  | @ Cl=0.4, Cd= | 0.031033
|  |  |  | @ Cl=0.6, Cd= | 0.19472
alpha (deg) | Cl | Cd | Cm | Cl/Cd
-20 | -0.6801 | 0.25153 | 0.0374 | -2.7039
-19.5 | -0.6634 | 0.24699 | 0.033 | -2.6859
-19 | -0.6386 | 0.23772 | 0.0301 | -2.6864
-18.5 | -0.6305 | 0.23669 | 0.025 | -2.6638
-18 | -0.5969 | 0.22424 | 0.0235 | -2.6619
-17.5 | -0.5772 | 0.21738 | 0.0203 | -2.6553
-17 | -0.5742 | 0.21703 | 0.0157 | -2.6457
-16.5 | -0.5405 | 0.20548 | 0.0143 | -2.6304
-16 | -0.5152 | 0.19706 | 0.0122 | -2.6144
-15.5 | -0.4954 | 0.19035 | 0.0098 | -2.6026
-15 | -0.4758 | 0.18375 | 0.0078 | -2.5894
-14.5 | -0.4559 | 0.17713 | 0.0059 | -2.5738
-14 | -0.4367 | 0.17053 | 0.0042 | -2.5608
-13.5 | -0.418 | 0.16392 | 0.0027 | -2.55
-13 | -0.4003 | 0.15733 | 0.0013 | -2.5443
-12.5 | -0.3824 | 0.15078 | 0.0002 | -2.5361
-12 | -0.3653 | 0.14423 | -0.0007 | -2.5328
-11.5 | -0.3527 | 0.13805 | -0.0015 | -2.5549
-10.5 | -0.3196 | 0.12426 | -0.003 | -2.572
-9.5 | -0.3661 | 0.10251 | -0.0206 | -3.5714
-9 | -0.3856 | 0.0912 | -0.0272 | -4.2281
-8.5 | -0.4133 | 0.07966 | -0.0336 | -5.1883
-8 | -0.4898 | 0.06842 | -0.0387 | -7.1587
-7.5 | -0.5221 | 0.06215 | -0.0338 | -8.4006
-7 | -0.5674 | 0.05685 | -0.0255 | -9.9807
-6.5 | -0.6085 | 0.05213 | -0.0157 | -11.6727
-6 | -0.6363 | 0.04796 | -0.0055 | -13.2673
-5.5 | -0.6489 | 0.04439 | 0.0041 | -14.6182
-5 | -0.6344 | 0.04062 | 0.0109 | -15.6179
-4.5 | -0.6068 | 0.03754 | 0.0165 | -16.1641
-4 | -0.5684 | 0.03529 | 0.0208 | -16.1065
-3.5 | -0.5179 | 0.03345 | 0.0233 | -15.4828
-3 | -0.4448 | 0.03244 | 0.0213 | -13.7115
-2.5 | -0.3295 | 0.03112 | 0.0112 | -10.588
-2 | -0.2459 | 0.02908 | 0.0099 | -8.456
-1.5 | 0.4121 | 0.03107 | -0.0608 | 13.2636
-1 | 0.5005 | 0.02896 | -0.0631 | 17.2825
-0.5 | 0.5335 | 0.02876 | -0.057 | 18.5501
0 | 0.5624 | 0.02918 | -0.051 | 19.2735
0.5 | 0.5927 | 0.02996 | -0.0453 | 19.783
1 | 0.6246 | 0.03108 | -0.04 | 20.0965
1.5 | 0.6534 | 0.03273 | -0.0348 | 19.9633
2 | 0.6701 | 0.03535 | -0.029 | 18.9562
2.5 | 0.6819 | 0.03825 | -0.0227 | 17.8275
3 | 0.6819 | 0.04199 | -0.0157 | 16.2396
3.5 | 0.6902 | 0.04535 | -0.0091 | 15.2194
4 | 0.6088 | 0.05255 | 0.002 | 11.5852
4.5 | 0.5249 | 0.06013 | 0.011 | 8.7294
5 | 0.4653 | 0.06923 | 0.0131 | 6.7211
5.5 | 0.4713 | 0.07505 | 0.0153 | 6.2798
6 | 0.4408 | 0.08339 | 0.0149 | 5.286
6.5 | 0.4015 | 0.0926 | 0.0125 | 4.3359
8 | 0.3747 | 0.11856 | 0.0024 | 3.1604
8.5 | 0.3792 | 0.12281 | 0.0032 | 3.0877
9 | 0.3918 | 0.12796 | 0.0033 | 3.0619
9.5 | 0.4099 | 0.13402 | 0.0029 | 3.0585
10 | 0.4384 | 0.14119 | 0.0022 | 3.105
10.5 | 0.4644 | 0.14793 | 0.0016 | 3.1393
11 | 0.4655 | 0.15122 | 0.0009 | 3.0783
11.5 | 0.4807 | 0.15675 | -0.0002 | 3.0667
12 | 0.5124 | 0.16537 | -0.0016 | 3.0985
12.5 | 0.532 | 0.17105 | -0.0028 | 3.1102
13 | 0.5387 | 0.17492 | -0.0049 | 3.0797
13.5 | 0.5642 | 0.18286 | -0.0067 | 3.0854
14 | 0.5907 | 0.19027 | -0.0084 | 3.1045
14.5 | 0.5964 | 0.19359 | -0.0114 | 3.0807
15 | 0.6301 | 0.20414 | -0.0132 | 3.0866
15.5 | 0.6387 | 0.2068 | -0.0164 | 3.0885
16 | 0.6593 | 0.21408 | -0.0192 | 3.0797
16.5 | 0.6831 | 0.22133 | -0.0218 | 3.0863
17 | 0.6963 | 0.2264 | -0.0256 | 3.0755
17.5 | 0.7275 | 0.23707 | -0.0278 | 3.0687
18 | 0.7356 | 0.23975 | -0.0325 | 3.0682
19 | 0.7752 | 0.25364 | -0.0399 | 3.0563
19.5 | 0.8061 | 0.26596 | -0.0422 | 3.0309
20 | 0.8147 | 0.26796 | -0.0478 | 3.0404

## 9. Re 100k Mach 0.00 (1)
BIGFOIL.COM POLAR EXPORT
NACA32114.5
NACA32114.5 |  |  |  | Cl Max: | 1.484 | at alpha= | 18 | deg
JavaFoil+Calcfoil stall+Eppler ext transition |  |  |  | L/D Max: | 40.674 | at alpha= | 6 | deg
Re: | 100000 |  |  | Cd Min: | 0.00875 | at alpha= | 0 | deg
Mach: | 0 |  |  | Cl=0 at alpha= | -1.2857 | deg
|  |  |  | @ Cl=0.1, Cd= | 0.025677
|  |  |  | @ Cl=0.4, Cd= | 0.01611
|  |  |  | @ Cl=0.6, Cd= | 0.017519
alpha (deg) | Cl | Cd | Cm | Cl/Cd
-20 | -0.761 | 0.27302 | 0.005 | -2.788
-19.5 | -0.776 | 0.2556 | 0.005 | -3.035
-19 | -0.789 | 0.24307 | 0.005 | -3.247
-18.5 | -0.802 | 0.22795 | 0.005 | -3.519
-18 | -0.814 | 0.21964 | 0.005 | -3.706
-17.5 | -0.824 | 0.20794 | 0.005 | -3.965
-17 | -0.834 | 0.19526 | 0.005 | -4.269
-16.5 | -0.841 | 0.18336 | 0.005 | -4.588
-16 | -0.847 | 0.17355 | 0.005 | -4.881
-15.5 | -0.851 | 0.16239 | 0.005 | -5.241
-15 | -0.853 | 0.15317 | 0.005 | -5.57
-14.5 | -0.853 | 0.14418 | 0.005 | -5.914
-14 | -0.85 | 0.13542 | 0.005 | -6.276
-13.5 | -0.845 | 0.12703 | 0.005 | -6.649
-13 | -0.837 | 0.119 | 0.005 | -7.032
-12.5 | -0.826 | 0.11082 | 0.005 | -7.454
-12 | -0.812 | 0.10398 | 0.005 | -7.807
-11.5 | -0.794 | 0.09682 | 0.005 | -8.204
-11 | -0.774 | 0.09082 | 0.004 | -8.524
-10.5 | -0.751 | 0.0854 | 0.004 | -8.799
-10 | -0.726 | 0.07941 | 0.004 | -9.142
-9.5 | -0.698 | 0.07463 | 0.004 | -9.354
-9 | -0.668 | 0.06938 | 0.004 | -9.624
-8.5 | -0.635 | 0.06526 | 0.004 | -9.732
-8 | -0.6 | 0.06088 | 0.004 | -9.861
-7.5 | -0.563 | 0.05726 | 0.004 | -9.841
-7 | -0.525 | 0.05352 | 0.004 | -9.805
-6.5 | -0.484 | 0.04982 | 0.004 | -9.721
-6 | -0.442 | 0.04715 | 0.004 | -9.382
-5.5 | -0.399 | 0.04445 | 0.004 | -8.974
-5 | -0.354 | 0.04211 | 0.004 | -8.411
-4.5 | -0.308 | 0.0403 | 0.004 | -7.654
-4 | -0.262 | 0.03852 | 0.004 | -6.801
-3.5 | -0.215 | 0.03698 | 0.003 | -5.806
-3 | -0.167 | 0.03569 | 0.003 | -4.677
-2.5 | -0.119 | 0.03463 | 0.003 | -3.425
-2 | -0.07 | 0.03381 | 0.003 | -2.066
-1.5 | -0.021 | 0.03324 | 0.003 | -0.626
-1 | 0.028 | 0.03285 | 0.003 | 0.867
-0.5 | 0.078 | 0.03221 | 0.003 | 2.418
0 | 0.157 | 0.00875 | 0.003 | 17.995
0.5 | 0.218 | 0.01563 | 0.006 | 13.972
1 | 0.279 | 0.01623 | 0.006 | 17.188
1.5 | 0.339 | 0.01579 | 0.005 | 21.49
2 | 0.4 | 0.01611 | 0.005 | 24.808
2.5 | 0.459 | 0.01647 | 0.005 | 27.893
3 | 0.519 | 0.01686 | 0.005 | 30.761
3.5 | 0.577 | 0.01732 | 0.004 | 33.349
4 | 0.636 | 0.01783 | 0.004 | 35.648
4.5 | 0.693 | 0.01841 | 0.004 | 37.629
5 | 0.748 | 0.01907 | 0.004 | 39.233
5.5 | 0.802 | 0.01988 | 0.003 | 40.324
6 | 0.852 | 0.02095 | 0.003 | 40.674
6.5 | 0.896 | 0.02256 | 0.003 | 39.731
7 | 0.931 | 0.02547 | 0.002 | 36.55
7.5 | 0.953 | 0.03096 | 0.002 | 30.794
8 | 0.969 | 0.03936 | 0.002 | 24.612
8.5 | 0.989 | 0.04822 | 0.001 | 20.504
9 | 1.017 | 0.05555 | 0.001 | 18.312
9.5 | 1.056 | 0.0604 | 0.001 | 17.481
10 | 1.095 | 0.06518 | 0.001 | 16.798
10.5 | 1.134 | 0.06999 | 0 | 16.2
11 | 1.173 | 0.07477 | 0 | 15.684
11.5 | 1.212 | 0.07916 | 0 | 15.314
12 | 1.25 | 0.08422 | 0 | 14.844
12.5 | 1.286 | 0.08946 | 0 | 14.376
13 | 1.32 | 0.09492 | 0 | 13.906
13.5 | 1.352 | 0.10052 | -0.001 | 13.446
14 | 1.38 | 0.10652 | -0.001 | 12.954
14.5 | 1.404 | 0.11295 | -0.001 | 12.431
15 | 1.426 | 0.11956 | -0.001 | 11.931
15.5 | 1.444 | 0.12639 | -0.001 | 11.426
16 | 1.459 | 0.13373 | -0.001 | 10.909
16.5 | 1.471 | 0.14133 | -0.001 | 10.408
17 | 1.48 | 0.149 | -0.002 | 9.93
17.5 | 1.483 | 0.15728 | -0.002 | 9.43
18 | 1.484 | 0.16592 | -0.002 | 8.942
18.5 | 1.481 | 0.17514 | -0.002 | 8.456
19 | 1.475 | 0.18476 | -0.002 | 7.984
19.5 | 1.466 | 0.19464 | -0.002 | 7.533
20 | 1.454 | 0.20571 | -0.003 | 7.07

## 10. Re 100k Mach 0.00 (2)
BIGFOIL.COM POLAR EXPORT
NACA32114.5
NACA32114.5 |  |  |  | Cl Max: | 1.0704 | at alpha= | 9.5 | deg
XFOIL ncrit=9 |  |  |  | L/D Max: | 34.9075 | at alpha= | 4.5 | deg
Re: | 100000 |  |  | Cd Min: | 0.17159 | at alpha= | 14.5 | deg
Mach: | 0 |  |  | Cl=0 at alpha= | -1.6179 | deg
|  |  |  | @ Cl=0.1, Cd= | 0.017185
|  |  |  | @ Cl=0.4, Cd= | 0.01875
|  |  |  | @ Cl=0.6, Cd= | 0.018197
alpha (deg) | Cl | Cd | Cm | Cl/Cd
-6 | -0.6718 | 0.03514 | 0.0201 | -19.1178
-5.5 | -0.6343 | 0.03146 | 0.0242 | -20.1621
-5 | -0.5996 | 0.02995 | 0.0287 | -20.02
-4.5 | -0.5112 | 0.02733 | 0.0232 | -18.7047
-4 | -0.404 | 0.0251 | 0.014 | -16.0956
-3.5 | -0.312 | 0.02318 | 0.0075 | -13.4599
-3 | -0.2194 | 0.02146 | 0.001 | -10.2237
-2.5 | -0.1372 | 0.01987 | -0.0033 | -6.9049
-2 | -0.0742 | 0.01648 | -0.0037 | -4.5024
-1.5 | 0.0229 | 0.01634 | -0.0058 | 1.4015
-1 | 0.1807 | 0.01807 | -0.0169 | 10
-0.5 | 0.3114 | 0.01908 | -0.0266 | 16.3208
0 | 0.3977 | 0.01876 | -0.032 | 21.1994
0.5 | 0.4765 | 0.01843 | -0.0365 | 25.8546
1 | 0.5612 | 0.01784 | -0.0428 | 31.4574
1.5 | 0.5906 | 0.01806 | -0.0388 | 32.7021
2 | 0.6201 | 0.01849 | -0.0348 | 33.537
2.5 | 0.6509 | 0.01912 | -0.0309 | 34.0429
3 | 0.6837 | 0.01989 | -0.0274 | 34.3741
3.5 | 0.7189 | 0.02077 | -0.0242 | 34.6124
4.5 | 0.7924 | 0.0227 | -0.0182 | 34.9075
5 | 0.8286 | 0.02392 | -0.015 | 34.6405
5.5 | 0.8672 | 0.02535 | -0.0124 | 34.2091
6 | 0.9003 | 0.02672 | -0.0087 | 33.6939
6.5 | 0.9378 | 0.02858 | -0.006 | 32.8132
7 | 0.9654 | 0.03042 | -0.0016 | 31.7357
7.5 | 1.0008 | 0.03231 | 0.0013 | 30.9749
8 | 1.0203 | 0.03513 | 0.0064 | 29.0436
8.5 | 1.0372 | 0.03784 | 0.0117 | 27.4101
9 | 1.0667 | 0.04037 | 0.0149 | 26.4231
9.5 | 1.0704 | 0.04458 | 0.0209 | 24.0108
10 | 1.0331 | 0.05012 | 0.0305 | 20.6125
10.5 | 0.9368 | 0.05855 | 0.0426 | 16
11.5 | 0.5794 | 0.13198 | 0.01 | 4.3901
12 | 0.5463 | 0.13786 | 0.0063 | 3.9627
12.5 | 0.6094 | 0.14513 | 0.0086 | 4.199
13 | 0.5696 | 0.14951 | 0.004 | 3.8098
14 | 0.5911 | 0.16123 | 0.0006 | 3.6662
14.5 | 0.6542 | 0.17159 | 0.0026 | 3.8126

## 11. Re 100k Mach 0.10 (1)
BIGFOIL.COM POLAR EXPORT
NACA32114.5
NACA32114.5 |  |  |  | Cl Max: | 1.471 | at alpha= | 17.5 | deg
JavaFoil+Calcfoil stall+Eppler ext transition |  |  |  | L/D Max: | 40.373 | at alpha= | 6 | deg
Re: | 100000 |  |  | Cd Min: | 0.00879 | at alpha= | 0 | deg
Mach: | 0.1 |  |  | Cl=0 at alpha= | -1.29 | deg
|  |  |  | @ Cl=0.1, Cd= | 0.025791
|  |  |  | @ Cl=0.4, Cd= | 0.016155
|  |  |  | @ Cl=0.6, Cd= | 0.017573
alpha (deg) | Cl | Cd | Cm | Cl/Cd
-19.5 | -0.727 | 0.26622 | 0.005 | -2.73
-19 | -0.744 | 0.25536 | 0.005 | -2.912
-18.5 | -0.759 | 0.24013 | 0.005 | -3.162
-18 | -0.774 | 0.22892 | 0.005 | -3.383
-17.5 | -0.788 | 0.21263 | 0.005 | -3.706
-17 | -0.8 | 0.20138 | 0.005 | -3.974
-16.5 | -0.811 | 0.18755 | 0.005 | -4.325
-16 | -0.82 | 0.17879 | 0.005 | -4.587
-15.5 | -0.827 | 0.16569 | 0.005 | -4.992
-15 | -0.832 | 0.15595 | 0.005 | -5.335
-14.5 | -0.834 | 0.14648 | 0.005 | -5.697
-14 | -0.834 | 0.13738 | 0.005 | -6.073
-13.5 | -0.832 | 0.12876 | 0.005 | -6.458
-13 | -0.826 | 0.12032 | 0.005 | -6.864
-12.5 | -0.817 | 0.1132 | 0.005 | -7.22
-12 | -0.805 | 0.10494 | 0.005 | -7.67
-11.5 | -0.789 | 0.09884 | 0.005 | -7.984
-11 | -0.77 | 0.09166 | 0.004 | -8.404
-10.5 | -0.749 | 0.08647 | 0.004 | -8.66
-10 | -0.724 | 0.08025 | 0.004 | -9.027
-9.5 | -0.697 | 0.07504 | 0.004 | -9.294
-9 | -0.668 | 0.0699 | 0.004 | -9.553
-8.5 | -0.636 | 0.06566 | 0.004 | -9.682
-8 | -0.601 | 0.06118 | 0.004 | -9.828
-7.5 | -0.565 | 0.05752 | 0.004 | -9.82
-7 | -0.526 | 0.05385 | 0.004 | -9.773
-6.5 | -0.486 | 0.05016 | 0.004 | -9.687
-6 | -0.444 | 0.04727 | 0.004 | -9.393
-5.5 | -0.401 | 0.04467 | 0.004 | -8.967
-5 | -0.356 | 0.04225 | 0.004 | -8.419
-4.5 | -0.31 | 0.04043 | 0.004 | -7.664
-4 | -0.263 | 0.03856 | 0.004 | -6.825
-3.5 | -0.216 | 0.03704 | 0.004 | -5.825
-3 | -0.168 | 0.03573 | 0.003 | -4.693
-2.5 | -0.119 | 0.03467 | 0.003 | -3.437
-2 | -0.07 | 0.03385 | 0.003 | -2.073
-1.5 | -0.021 | 0.03328 | 0.003 | -0.628
-1 | 0.029 | 0.03289 | 0.003 | 0.871
-0.5 | 0.078 | 0.03224 | 0.003 | 2.428
0 | 0.158 | 0.00879 | 0.003 | 18.004
0.5 | 0.219 | 0.01569 | 0.006 | 13.979
1 | 0.28 | 0.01628 | 0.006 | 17.216
1.5 | 0.341 | 0.01585 | 0.005 | 21.512
2 | 0.401 | 0.01616 | 0.005 | 24.84
2.5 | 0.461 | 0.01653 | 0.005 | 27.925
3 | 0.521 | 0.01693 | 0.005 | 30.777
3.5 | 0.58 | 0.01739 | 0.004 | 33.353
4 | 0.638 | 0.01792 | 0.004 | 35.633
4.5 | 0.696 | 0.01851 | 0.004 | 37.583
5 | 0.751 | 0.01919 | 0.004 | 39.137
5.5 | 0.805 | 0.02004 | 0.003 | 40.149
6 | 0.855 | 0.02117 | 0.003 | 40.373
6.5 | 0.898 | 0.02291 | 0.003 | 39.19
7 | 0.93 | 0.02625 | 0.002 | 35.434
7.5 | 0.952 | 0.03219 | 0.002 | 29.56
8 | 0.967 | 0.0409 | 0.002 | 23.645
8.5 | 0.989 | 0.04945 | 0.001 | 19.999
9 | 1.019 | 0.05638 | 0.001 | 18.08
9.5 | 1.058 | 0.06119 | 0.001 | 17.296
10 | 1.098 | 0.06587 | 0.001 | 16.669
10.5 | 1.137 | 0.07067 | 0 | 16.092
11 | 1.176 | 0.07543 | 0 | 15.596
11.5 | 1.216 | 0.07986 | 0 | 15.223
12 | 1.253 | 0.08496 | 0 | 14.751
12.5 | 1.289 | 0.09033 | 0 | 14.269
13 | 1.322 | 0.0959 | 0 | 13.789
13.5 | 1.353 | 0.10177 | -0.001 | 13.297
14 | 1.38 | 0.10786 | -0.001 | 12.798
14.5 | 1.404 | 0.11452 | -0.001 | 12.259
15 | 1.425 | 0.12114 | -0.001 | 11.762
15.5 | 1.441 | 0.12817 | -0.001 | 11.242
16 | 1.454 | 0.13572 | -0.001 | 10.713
16.5 | 1.464 | 0.14341 | -0.001 | 10.208
17 | 1.47 | 0.1516 | -0.002 | 9.7
17.5 | 1.471 | 0.15981 | -0.002 | 9.207
18 | 1.469 | 0.16901 | -0.002 | 8.691
18.5 | 1.463 | 0.17851 | -0.002 | 8.196
19 | 1.454 | 0.1885 | -0.002 | 7.712
19.5 | 1.441 | 0.19945 | -0.002 | 7.225
20 | 1.425 | 0.2109 | -0.003 | 6.757

## 12. Re 100k Mach 0.10 (2)
BIGFOIL.COM POLAR EXPORT
NACA32114.5
NACA32114.5 |  |  |  | Cl Max: | 1.0642 | at alpha= | 9 | deg
XFOIL ncrit=9 |  |  |  | L/D Max: | 34.6739 | at alpha= | 4.5 | deg
Re: | 100000 |  |  | Cd Min: | 0.16187 | at alpha= | 14 | deg
Mach: | 0.1 |  |  | Cl=0 at alpha= | -1.622 | deg
|  |  |  | @ Cl=0.1, Cd= | 0.017181
|  |  |  | @ Cl=0.4, Cd= | 0.018854
|  |  |  | @ Cl=0.6, Cd= | 0.16187
alpha (deg) | Cl | Cd | Cm | Cl/Cd
-11 | -0.4895 | 0.10418 | -0.0242 | -4.6986
-10.5 | -0.4378 | 0.10094 | -0.0173 | -4.3372
-10 | -0.433 | 0.09554 | -0.0161 | -4.5321
-9.5 | -0.4286 | 0.09067 | -0.0141 | -4.727
-9 | -0.4049 | 0.08682 | -0.01 | -4.6637
-8.5 | -0.4148 | 0.08304 | -0.0067 | -4.9952
-8 | -0.3809 | 0.07764 | -0.0029 | -4.906
-6 | -0.6744 | 0.03547 | 0.0196 | -19.0133
-5.5 | -0.6377 | 0.03177 | 0.0239 | -20.0724
-5 | -0.6037 | 0.03027 | 0.0286 | -19.9438
-4.5 | -0.5101 | 0.0275 | 0.0223 | -18.5491
-4 | -0.4049 | 0.02521 | 0.0136 | -16.0611
-3.5 | -0.3092 | 0.02323 | 0.0066 | -13.3104
-3 | -0.2147 | 0.02146 | -0.0002 | -10.0047
-2.5 | -0.1337 | 0.01987 | -0.0041 | -6.7287
-2 | -0.0694 | 0.01645 | -0.0046 | -4.2188
-1.5 | 0.0224 | 0.01628 | -0.0058 | 1.3759
-1 | 0.1706 | 0.018 | -0.0152 | 9.4778
-0.5 | 0.3157 | 0.01911 | -0.027 | 16.5201
0 | 0.3963 | 0.01887 | -0.0312 | 21.0016
0.5 | 0.4769 | 0.01853 | -0.0361 | 25.7366
1 | 0.5614 | 0.01799 | -0.0422 | 31.2062
1.5 | 0.5934 | 0.01819 | -0.0387 | 32.6223
2 | 0.623 | 0.01864 | -0.0346 | 33.4227
2.5 | 0.6542 | 0.01932 | -0.0308 | 33.8613
3 | 0.6873 | 0.02008 | -0.0272 | 34.2281
3.5 | 0.7227 | 0.02097 | -0.024 | 34.4635
4 | 0.7596 | 0.02194 | -0.021 | 34.6217
4.5 | 0.7975 | 0.023 | -0.0181 | 34.6739
5 | 0.833 | 0.02419 | -0.0147 | 34.4357
5.5 | 0.8704 | 0.02567 | -0.0118 | 33.9073
6 | 0.9045 | 0.02707 | -0.0082 | 33.4134
6.5 | 0.9397 | 0.02902 | -0.0051 | 32.3811
7 | 0.9676 | 0.03091 | -0.0007 | 31.3038
7.5 | 1.0043 | 0.03301 | 0.002 | 30.4241
8 | 1.0177 | 0.0359 | 0.0081 | 28.3482
8.5 | 1.0343 | 0.03868 | 0.0134 | 26.7399
9 | 1.0642 | 0.04135 | 0.0165 | 25.7364
9.5 | 1.0568 | 0.04595 | 0.0237 | 22.9989
10 | 1.007 | 0.05206 | 0.034 | 19.3431
10.5 | 0.8666 | 0.06461 | 0.0439 | 13.4128
11.5 | 0.5806 | 0.13283 | 0.0102 | 4.371
12 | 0.5454 | 0.13845 | 0.0064 | 3.9393
13 | 0.5692 | 0.15013 | 0.004 | 3.7914
13.5 | 0.6188 | 0.15911 | 0.0049 | 3.8891
14 | 0.5911 | 0.16187 | 0.0006 | 3.6517

## 13. Re 100k Mach 0.25 (1)
BIGFOIL.COM POLAR EXPORT
NACA32114.5
NACA32114.5 |  |  |  | Cl Max: | 1.407 | at alpha= | 15.5 | deg
JavaFoil+Calcfoil stall+Eppler ext transition |  |  |  | L/D Max: | 38.929 | at alpha= | 5.5 | deg
Re: | 100000 |  |  | Cd Min: | 0.00896 | at alpha= | 0 | deg
Mach: | 0.25 |  |  | Cl=0 at alpha= | -1.29 | deg
|  |  |  | @ Cl=0.1, Cd= | 0.026713
|  |  |  | @ Cl=0.4, Cd= | 0.016404
|  |  |  | @ Cl=0.6, Cd= | 0.017889
alpha (deg) | Cl | Cd | Cm | Cl/Cd
-17 | -0.498 | 0.28889 | 0.005 | -1.723
-16.5 | -0.54 | 0.25739 | 0.005 | -2.098
-16 | -0.579 | 0.23438 | 0.005 | -2.471
-15.5 | -0.615 | 0.21544 | 0.005 | -2.853
-15 | -0.647 | 0.19509 | 0.005 | -3.314
-14.5 | -0.674 | 0.17543 | 0.005 | -3.844
-14 | -0.698 | 0.16529 | 0.005 | -4.223
-13.5 | -0.717 | 0.15216 | 0.005 | -4.713
-13 | -0.731 | 0.13741 | 0.005 | -5.323
-12.5 | -0.741 | 0.12734 | 0.005 | -5.818
-12 | -0.744 | 0.11656 | 0.005 | -6.384
-11.5 | -0.742 | 0.10844 | 0.005 | -6.84
-11 | -0.735 | 0.09916 | 0.005 | -7.408
-10.5 | -0.723 | 0.09213 | 0.004 | -7.849
-10 | -0.707 | 0.08515 | 0.004 | -8.306
-9.5 | -0.687 | 0.07975 | 0.004 | -8.616
-9 | -0.663 | 0.07392 | 0.004 | -8.971
-8.5 | -0.635 | 0.06811 | 0.004 | -9.33
-8 | -0.604 | 0.06378 | 0.004 | -9.477
-7.5 | -0.57 | 0.05936 | 0.004 | -9.607
-7 | -0.533 | 0.05539 | 0.004 | -9.631
-6.5 | -0.494 | 0.05181 | 0.004 | -9.536
-6 | -0.453 | 0.04822 | 0.004 | -9.385
-5.5 | -0.409 | 0.04535 | 0.004 | -9.02
-5 | -0.364 | 0.04281 | 0.004 | -8.498
-4.5 | -0.317 | 0.04083 | 0.004 | -7.769
-4 | -0.27 | 0.03893 | 0.004 | -6.927
-3.5 | -0.221 | 0.03733 | 0.004 | -5.927
-3 | -0.172 | 0.03598 | 0.004 | -4.782
-2.5 | -0.122 | 0.03489 | 0.003 | -3.505
-2 | -0.072 | 0.03408 | 0.003 | -2.115
-1.5 | -0.021 | 0.03349 | 0.003 | -0.641
-1 | 0.029 | 0.03264 | 0.003 | 0.901
-0.5 | 0.08 | 0.03244 | 0.003 | 2.479
0 | 0.162 | 0.00896 | 0.003 | 18.132
0.5 | 0.225 | 0.01549 | 0.006 | 14.542
1 | 0.288 | 0.01775 | 0.006 | 16.216
1.5 | 0.35 | 0.01613 | 0.006 | 21.701
2 | 0.412 | 0.01647 | 0.005 | 25.005
2.5 | 0.473 | 0.01686 | 0.005 | 28.068
3 | 0.534 | 0.01732 | 0.005 | 30.852
3.5 | 0.594 | 0.01783 | 0.004 | 33.33
4 | 0.654 | 0.01842 | 0.004 | 35.482
4.5 | 0.711 | 0.01911 | 0.004 | 37.229
5 | 0.767 | 0.01994 | 0.004 | 38.46
5.5 | 0.819 | 0.02104 | 0.003 | 38.929
6 | 0.865 | 0.02272 | 0.003 | 38.076
6.5 | 0.899 | 0.02594 | 0.003 | 34.647
7 | 0.919 | 0.03223 | 0.002 | 28.525
7.5 | 0.936 | 0.04086 | 0.002 | 22.917
8 | 0.958 | 0.04961 | 0.002 | 19.316
8.5 | 0.992 | 0.05585 | 0.001 | 17.758
9 | 1.032 | 0.06059 | 0.001 | 17.034
9.5 | 1.073 | 0.06508 | 0.001 | 16.493
10 | 1.114 | 0.06967 | 0.001 | 15.99
10.5 | 1.155 | 0.07439 | 0 | 15.52
11 | 1.194 | 0.07931 | 0 | 15.054
11.5 | 1.232 | 0.08452 | 0 | 14.571
12 | 1.267 | 0.08994 | 0 | 14.087
12.5 | 1.3 | 0.09598 | 0 | 13.544
13 | 1.33 | 0.10219 | 0 | 13.017
13.5 | 1.356 | 0.10892 | -0.001 | 12.447
14 | 1.376 | 0.11606 | -0.001 | 11.86
14.5 | 1.392 | 0.12387 | -0.001 | 11.237
15 | 1.403 | 0.13165 | -0.001 | 10.656
15.5 | 1.407 | 0.14053 | -0.001 | 10.012
16 | 1.406 | 0.14979 | -0.001 | 9.385
16.5 | 1.399 | 0.15976 | -0.002 | 8.759
17 | 1.388 | 0.17005 | -0.002 | 8.16
17.5 | 1.366 | 0.18145 | -0.002 | 7.531
18 | 1.339 | 0.19389 | -0.002 | 6.907
18.5 | 1.306 | 0.20827 | -0.002 | 6.269
19 | 1.266 | 0.22342 | -0.002 | 5.665
19.5 | 1.22 | 0.23985 | -0.002 | 5.086
20 | 1.169 | 0.258 | -0.003 | 4.53

## 14. Re 100k Mach 0.25 (2)
BIGFOIL.COM POLAR EXPORT
NACA32114.5
NACA32114.5 |  |  |  | Cl Max: | 1.0185 | at alpha= | 9 | deg
XFOIL ncrit=9 |  |  |  | L/D Max: | 33.7797 | at alpha= | 4 | deg
Re: | 100000 |  |  | Cd Min: | 0.16536 | at alpha= | 14 | deg
Mach: | 0.25 |  |  | Cl=0 at alpha= | -1.6449 | deg
|  |  |  | @ Cl=0.1, Cd= | 0.017106
|  |  |  | @ Cl=0.4, Cd= | 0.019356
|  |  |  | @ Cl=0.6, Cd= | 0.16536
alpha (deg) | Cl | Cd | Cm | Cl/Cd
-6 | -0.6843 | 0.03702 | 0.0166 | -18.4846
-5.5 | -0.6542 | 0.03346 | 0.0221 | -19.5517
-5 | -0.6119 | 0.03154 | 0.0256 | -19.4008
-4.5 | -0.5058 | 0.02834 | 0.0179 | -17.8476
-4 | -0.3976 | 0.02573 | 0.0093 | -15.4528
-3.5 | -0.2919 | 0.02349 | 0.0013 | -12.4266
-3 | -0.2063 | 0.02172 | -0.0031 | -9.4982
-2.5 | -0.1081 | 0.01971 | -0.0094 | -5.4845
-2 | -0.0605 | 0.01663 | -0.0065 | -3.638
-1.5 | 0.0247 | 0.01618 | -0.0062 | 1.5266
-1 | 0.1556 | 0.01779 | -0.012 | 8.7465
-0.5 | 0.3073 | 0.01941 | -0.0236 | 15.832
0 | 0.3948 | 0.01937 | -0.0283 | 20.382
0.5 | 0.4753 | 0.01915 | -0.0326 | 24.8198
1 | 0.5589 | 0.01887 | -0.038 | 29.6184
1.5 | 0.6091 | 0.01897 | -0.0377 | 32.1086
2 | 0.6399 | 0.01956 | -0.0337 | 32.7147
2.5 | 0.673 | 0.02031 | -0.0299 | 33.1364
3 | 0.708 | 0.02114 | -0.0263 | 33.491
3.5 | 0.7451 | 0.02211 | -0.023 | 33.6997
4 | 0.782 | 0.02315 | -0.0196 | 33.7797
4.5 | 0.8182 | 0.02443 | -0.0161 | 33.4916
5 | 0.8574 | 0.02596 | -0.013 | 33.0277
5.5 | 0.8881 | 0.02753 | -0.0086 | 32.2594
6 | 0.9247 | 0.02948 | -0.0052 | 31.367
6.5 | 0.9461 | 0.03174 | 0.0004 | 29.8078
7 | 0.9767 | 0.03381 | 0.0046 | 28.8879
7.5 | 0.9911 | 0.03702 | 0.0105 | 26.772
8 | 0.9877 | 0.04073 | 0.0183 | 24.2499
8.5 | 0.9965 | 0.04397 | 0.0241 | 22.6632
9 | 1.0185 | 0.04785 | 0.0278 | 21.2853
9.5 | 0.9455 | 0.05434 | 0.0398 | 17.3997
10 | 0.8176 | 0.06762 | 0.0447 | 12.0911
10.5 | 0.546 | 0.12422 | 0.0116 | 4.3954
11 | 0.5164 | 0.12993 | 0.0086 | 3.9744
11.5 | 0.5858 | 0.13786 | 0.011 | 4.2492
12 | 0.5416 | 0.14164 | 0.0067 | 3.8238
12.5 | 0.5473 | 0.14815 | 0.0049 | 3.6942
13 | 0.5676 | 0.15352 | 0.0041 | 3.6972
13.5 | 0.569 | 0.15989 | 0.0014 | 3.5587
14 | 0.5917 | 0.16536 | 0.0006 | 3.5783

## 15. Re 100k Mach 0.50 (1)
BIGFOIL.COM POLAR EXPORT
NACA32114.5
NACA32114.5 |  |  |  | Cl Max: | 1.202 | at alpha= | 20 | deg
JavaFoil+Calcfoil stall+Eppler ext transition |  |  |  | L/D Max: | 32.986 | at alpha= | 4 | deg
Re: | 100000 |  |  | Cd Min: | 0.01045 | at alpha= | 0 | deg
Mach: | 0.5 |  |  | Cl=0 at alpha= | -1.2895 | deg
|  |  |  | @ Cl=0.1, Cd= | 0.031359
|  |  |  | @ Cl=0.4, Cd= | 0.018692
|  |  |  | @ Cl=0.6, Cd= | 0.019511
alpha (deg) | Cl | Cd | Cm | Cl/Cd
-20 | -1.005 | 0.34319 | 0.009 | -2.929
-19.5 | -0.98 | 0.33887 | 0.009 | -2.891
-19 | -0.954 | 0.34365 | 0.009 | -2.776
-18.5 | -0.927 | 0.3131 | 0.009 | -2.961
-18 | -0.901 | 0.3071 | 0.008 | -2.935
-17.5 | -0.875 | 0.3012 | 0.008 | -2.906
-17 | -0.849 | 0.29645 | 0.008 | -2.865
-16.5 | -0.822 | 0.3009 | 0.008 | -2.733
-16 | -0.796 | 0.2968 | 0.008 | -2.682
-15.5 | -0.77 | 0.27031 | 0.008 | -2.848
-15 | -0.743 | 0.26315 | 0.007 | -2.823
-14.5 | -0.716 | 0.26683 | 0.007 | -2.685
-14 | -0.69 | 0.26292 | 0.007 | -2.625
-13.5 | -0.664 | 0.25946 | 0.007 | -2.558
-13 | -0.636 | 0.24665 | 0.007 | -2.58
-12.5 | -0.61 | 0.22882 | 0.007 | -2.665
-12 | -0.583 | 0.22745 | 0.006 | -2.564
-11.5 | -0.556 | 0.22541 | 0.006 | -2.467
-11 | -0.529 | 0.20692 | 0.006 | -2.558
-10.5 | -0.502 | 0.19282 | 0.006 | -2.606
-10 | -0.475 | 0.19053 | 0.005 | -2.494
-9.5 | -0.448 | 0.18884 | 0.005 | -2.374
-9 | -0.421 | 0.1842 | 0.005 | -2.288
-8.5 | -0.394 | 0.1677 | 0.005 | -2.35
-8 | -0.367 | 0.15602 | 0.005 | -2.353
-7.5 | -0.34 | 0.1362 | 0.004 | -2.494
-7 | -0.468 | 0.07575 | 0.004 | -6.174
-6.5 | -0.485 | 0.06351 | 0.004 | -7.632
-6 | -0.467 | 0.05663 | 0.004 | -8.24
-5.5 | -0.434 | 0.05048 | 0.004 | -8.592
-5 | -0.392 | 0.04646 | 0.004 | -8.441
-4.5 | -0.346 | 0.04334 | 0.004 | -7.982
-4 | -0.296 | 0.0407 | 0.004 | -7.281
-3.5 | -0.244 | 0.03855 | 0.004 | -6.342
-3 | -0.191 | 0.03686 | 0.004 | -5.176
-2.5 | -0.136 | 0.03513 | 0.004 | -3.871
-2 | -0.08 | 0.03415 | 0.004 | -2.35
-1.5 | -0.024 | 0.03444 | 0.004 | -0.695
-1 | 0.033 | 0.03407 | 0.004 | 0.963
-0.5 | 0.09 | 0.03394 | 0.004 | 2.642
0 | 0.181 | 0.01045 | 0.003 | 17.313
0.5 | 0.251 | 0.0119 | 0.003 | 21.049
1 | 0.32 | 0.01849 | 0.007 | 17.297
1.5 | 0.388 | 0.01884 | 0.006 | 20.614
2 | 0.456 | 0.018 | 0.006 | 25.353
2.5 | 0.523 | 0.01861 | 0.006 | 28.107
3 | 0.589 | 0.01935 | 0.005 | 30.408
3.5 | 0.652 | 0.02027 | 0.005 | 32.135
4 | 0.71 | 0.02153 | 0.005 | 32.986
4.5 | 0.761 | 0.02363 | 0.004 | 32.193
5 | 0.791 | 0.02864 | 0.004 | 27.624
5.5 | 0.797 | 0.03979 | 0.003 | 20.034
6 | 0.827 | 0.04733 | 0.002 | 17.476
6.5 | 0.871 | 0.05201 | 0.002 | 16.747
7 | 0.918 | 0.05623 | 0.002 | 16.318
7.5 | 0.963 | 0.06076 | 0.002 | 15.85
8 | 1.006 | 0.0659 | 0.001 | 15.266
8.5 | 1.045 | 0.07172 | 0.001 | 14.572
9 | 1.081 | 0.07833 | 0.001 | 13.796
9.5 | 1.11 | 0.08607 | 0.001 | 12.896
10 | 1.131 | 0.09512 | 0.001 | 11.892
10.5 | 1.142 | 0.10607 | 0 | 10.769
11 | 1.133 | 0.1204 | 0 | 9.409
11.5 | 1.088 | 0.14111 | 0 | 7.71
12 | 0.74 | 0.20428 | 0 | 3.622
12.5 | 0.77 | 0.26912 | 0 | 2.862
13 | 0.8 | 0.29739 | 0 | 2.689
13.5 | 0.829 | 0.3052 | -0.001 | 2.716
14 | 0.859 | 0.32325 | -0.001 | 2.657
14.5 | 0.887 | 0.33078 | -0.001 | 2.681
15 | 0.917 | 0.34774 | -0.001 | 2.636
15.5 | 0.945 | 0.35889 | -0.001 | 2.632
16 | 0.973 | 0.37078 | -0.001 | 2.623
16.5 | 1.003 | 0.37385 | -0.002 | 2.682
17 | 1.031 | 0.39069 | -0.002 | 2.638
17.5 | 1.058 | 0.38195 | -0.002 | 2.771
18 | 1.089 | 0.39864 | -0.002 | 2.731
18.5 | 1.116 | 0.41099 | -0.002 | 2.716
19 | 1.144 | 0.4176 | -0.003 | 2.74
19.5 | 1.172 | 0.41731 | -0.003 | 2.81
20 | 1.202 | 0.42548 | -0.003 | 2.825

## 16. Re 100k Mach 0.50 (2)
BIGFOIL.COM POLAR EXPORT
NACA32114.5
NACA32114.5 |  |  |  | Cl Max: | 0.8666 | at alpha= | 5 | deg
XFOIL ncrit=9 |  |  |  | L/D Max: | 30.0874 | at alpha= | 2 | deg
Re: | 100000 |  |  | Cd Min: | 0.13022 | at alpha= | 10 | deg
Mach: | 0.5 |  |  | Cl=0 at alpha= | -1.8251 | deg
|  |  |  | @ Cl=0.1, Cd= | 0.017245
|  |  |  | @ Cl=0.4, Cd= | 0.021508
|  |  |  | @ Cl=0.6, Cd= | 0.13022
alpha (deg) | Cl | Cd | Cm | Cl/Cd
-10.5 | -0.3872 | 0.11843 | -0.0162 | -3.2694
-10 | -0.3403 | 0.11036 | -0.0131 | -3.0835
-9.5 | -0.3452 | 0.10517 | -0.0128 | -3.2823
-8.5 | -0.3203 | 0.09223 | -0.0106 | -3.4728
-8 | -0.5046 | 0.06436 | -0.0395 | -7.8403
-7 | -0.6077 | 0.0523 | -0.0224 | -11.6195
-6.5 | -0.6699 | 0.0496 | -0.0077 | -13.506
-6 | -0.6688 | 0.04447 | -0.0002 | -15.0394
-5.5 | -0.6775 | 0.04077 | 0.0088 | -16.6176
-5 | -0.5856 | 0.03533 | 0.0036 | -16.5751
-4.5 | -0.482 | 0.03128 | -0.0016 | -15.4092
-4 | -0.3552 | 0.02751 | -0.0099 | -12.9117
-3.5 | -0.2245 | 0.02434 | -0.0188 | -9.2235
-3 | -0.1258 | 0.0219 | -0.0223 | -5.7443
-2.5 | -0.0599 | 0.02022 | -0.0202 | -2.9624
-2 | -0.0183 | 0.01769 | -0.0145 | -1.0345
-1.5 | 0.034 | 0.01668 | -0.0076 | 2.0384
-1 | 0.1076 | 0.01731 | -0.0027 | 6.2161
-0.5 | 0.2276 | 0.01938 | -0.0048 | 11.7441
0 | 0.3848 | 0.02144 | -0.0156 | 17.9478
0.5 | 0.4723 | 0.02183 | -0.0189 | 21.6354
1 | 0.5557 | 0.02247 | -0.0223 | 24.7308
1.5 | 0.6549 | 0.02312 | -0.029 | 28.3261
2 | 0.7233 | 0.02404 | -0.0305 | 30.0874
2.5 | 0.7585 | 0.02529 | -0.0259 | 29.9921
3 | 0.7944 | 0.02677 | -0.0213 | 29.675
3.5 | 0.8196 | 0.02861 | -0.0152 | 28.6473
4 | 0.8426 | 0.03086 | -0.0089 | 27.304
4.5 | 0.8479 | 0.03373 | -0.0007 | 25.1379
5 | 0.8666 | 0.03625 | 0.0061 | 23.9062
5.5 | 0.8276 | 0.04048 | 0.018 | 20.4447
6 | 0.7642 | 0.04542 | 0.0309 | 16.8252
6.5 | 0.658 | 0.05412 | 0.0394 | 12.1582
7 | 0.5371 | 0.07337 | 0.031 | 7.3204
7.5 | 0.5321 | 0.08077 | 0.0305 | 6.5878
8 | 0.4884 | 0.09363 | 0.0249 | 5.2163
8.5 | 0.4743 | 0.10319 | 0.0217 | 4.5964
9 | 0.4998 | 0.11037 | 0.0216 | 4.5284
9.5 | 0.4487 | 0.1243 | 0.0124 | 3.6098
10 | 0.4774 | 0.13022 | 0.0126 | 3.6661

## 17. Re 250k Mach 0.00 (1)
BIGFOIL.COM POLAR EXPORT
NACA32114.5
NACA32114.5 |  |  |  | Cl Max: | 1.504 | at alpha= | 17.5 | deg
JavaFoil+Calcfoil stall+Eppler ext transition |  |  |  | L/D Max: | 58.311 | at alpha= | 7.5 | deg
Re: | 250000 |  |  | Cd Min: | 0.0116 | at alpha= | 2.5 | deg
Mach: | 0 |  |  | Cl=0 at alpha= | -1.29 | deg
|  |  |  | @ Cl=0.1, Cd= | 0.013114
|  |  |  | @ Cl=0.4, Cd= | 0.01183
|  |  |  | @ Cl=0.6, Cd= | 0.013266
alpha (deg) | Cl | Cd | Cm | Cl/Cd
-20 | -0.762 | 0.22338 | 0.006 | -3.41
-19.5 | -0.776 | 0.21178 | 0.006 | -3.664
-19 | -0.79 | 0.2033 | 0.006 | -3.885
-18.5 | -0.802 | 0.19235 | 0.006 | -4.172
-18 | -0.814 | 0.18333 | 0.006 | -4.442
-17.5 | -0.825 | 0.17225 | 0.005 | -4.788
-17 | -0.834 | 0.1631 | 0.005 | -5.113
-16.5 | -0.842 | 0.15517 | 0.005 | -5.424
-16 | -0.848 | 0.14739 | 0.005 | -5.751
-15.5 | -0.852 | 0.13912 | 0.005 | -6.121
-15 | -0.853 | 0.12998 | 0.005 | -6.566
-14.5 | -0.853 | 0.12296 | 0.005 | -6.938
-14 | -0.85 | 0.11578 | 0.005 | -7.344
-13.5 | -0.845 | 0.10865 | 0.005 | -7.777
-13 | -0.837 | 0.10301 | 0.005 | -8.127
-12.5 | -0.826 | 0.0966 | 0.005 | -8.555
-12 | -0.812 | 0.09083 | 0.005 | -8.942
-11.5 | -0.795 | 0.08516 | 0.005 | -9.331
-11 | -0.774 | 0.07969 | 0.005 | -9.718
-10.5 | -0.752 | 0.07467 | 0.005 | -10.067
-10 | -0.726 | 0.07007 | 0.005 | -10.366
-9.5 | -0.698 | 0.06594 | 0.004 | -10.592
-9 | -0.668 | 0.06203 | 0.004 | -10.771
-8.5 | -0.635 | 0.05819 | 0.004 | -10.921
-8 | -0.601 | 0.05446 | 0.004 | -11.03
-7.5 | -0.564 | 0.05132 | 0.004 | -10.987
-7 | -0.525 | 0.04841 | 0.004 | -10.846
-6.5 | -0.485 | 0.04567 | 0.004 | -10.611
-6 | -0.443 | 0.04312 | 0.004 | -10.265
-5.5 | -0.399 | 0.04081 | 0.004 | -9.782
-5 | -0.354 | 0.0391 | 0.004 | -9.064
-4.5 | -0.309 | 0.03732 | 0.004 | -8.271
-4 | -0.262 | 0.03578 | 0.004 | -7.327
-3.5 | -0.215 | 0.03448 | 0.004 | -6.231
-3 | -0.167 | 0.03335 | 0.004 | -5.01
-2.5 | -0.119 | 0.03246 | 0.004 | -3.657
-2 | -0.07 | 0.03176 | 0.003 | -2.202
-1.5 | -0.021 | 0.03126 | 0.003 | -0.666
-1 | 0.029 | 0.03074 | 0.003 | 0.93
-0.5 | 0.097 | 0.01308 | 0.006 | 7.382
0 | 0.158 | 0.01378 | 0.006 | 11.444
0.5 | 0.219 | 0.01392 | 0.006 | 15.71
1 | 0.279 | 0.01477 | 0.006 | 18.908
1.5 | 0.34 | 0.0121 | 0.005 | 28.102
2 | 0.4 | 0.01183 | 0.005 | 33.848
2.5 | 0.46 | 0.0116 | 0.005 | 39.685
3 | 0.52 | 0.01299 | 0.005 | 40.036
3.5 | 0.58 | 0.01313 | 0.004 | 44.125
4 | 0.639 | 0.01353 | 0.004 | 47.207
4.5 | 0.697 | 0.01394 | 0.004 | 49.992
5 | 0.755 | 0.0144 | 0.004 | 52.426
5.5 | 0.812 | 0.01491 | 0.003 | 54.45
6 | 0.868 | 0.01547 | 0.003 | 56.105
6.5 | 0.923 | 0.01609 | 0.003 | 57.34
7 | 0.976 | 0.01679 | 0.002 | 58.115
7.5 | 1.027 | 0.01762 | 0.002 | 58.311
8 | 1.076 | 0.01861 | 0.002 | 57.821
8.5 | 1.122 | 0.01986 | 0.002 | 56.514
9 | 1.165 | 0.02147 | 0.001 | 54.264
9.5 | 1.203 | 0.02367 | 0.001 | 50.834
10 | 1.237 | 0.02666 | 0.001 | 46.398
10.5 | 1.266 | 0.03062 | 0.001 | 41.36
11 | 1.292 | 0.03575 | 0 | 36.136
11.5 | 1.317 | 0.04173 | 0 | 31.552
12 | 1.339 | 0.04849 | 0 | 27.621
12.5 | 1.361 | 0.05588 | 0 | 24.359
13 | 1.383 | 0.06336 | 0 | 21.829
13.5 | 1.406 | 0.07037 | -0.001 | 19.976
14 | 1.426 | 0.07745 | -0.001 | 18.415
14.5 | 1.444 | 0.08477 | -0.001 | 17.031
15 | 1.461 | 0.09164 | -0.001 | 15.947
15.5 | 1.475 | 0.09833 | -0.001 | 15.003
16 | 1.487 | 0.10533 | -0.001 | 14.115
16.5 | 1.496 | 0.11246 | -0.002 | 13.304
17 | 1.502 | 0.12007 | -0.002 | 12.511
17.5 | 1.504 | 0.1279 | -0.002 | 11.756
18 | 1.502 | 0.13594 | -0.002 | 11.049
18.5 | 1.497 | 0.14468 | -0.002 | 10.349
19 | 1.489 | 0.15421 | -0.002 | 9.658
19.5 | 1.479 | 0.16429 | -0.003 | 9
20 | 1.465 | 0.17514 | -0.003 | 8.364

## 18. Re 250k Mach 0.00 (2)
BIGFOIL.COM POLAR EXPORT
NACA32114.5
NACA32114.5 |  |  |  | Cl Max: | 1.3373 | at alpha= | 15 | deg
XFOIL ncrit=9 |  |  |  | L/D Max: | 50.6321 | at alpha= | 5 | deg
Re: | 250000 |  |  | Cd Min: | 0.22112 | at alpha= | 20 | deg
Mach: | 0 |  |  | Cl=0 at alpha= | -2.0302 | deg
|  |  |  | @ Cl=0.1, Cd= | 0.0096647
|  |  |  | @ Cl=0.4, Cd= | 0.012683
|  |  |  | @ Cl=0.6, Cd= | 0.014608
alpha (deg) | Cl | Cd | Cm | Cl/Cd
-15 | -0.4927 | 0.15196 | -0.0062 | -3.2423
-14.5 | -0.4831 | 0.14508 | -0.0085 | -3.3299
-14 | -0.4978 | 0.13294 | -0.0172 | -3.7445
-13.5 | -0.4959 | 0.12392 | -0.0201 | -4.0018
-13 | -0.4796 | 0.11914 | -0.0192 | -4.0255
-12.5 | -0.4788 | 0.11092 | -0.0223 | -4.3166
-12 | -0.5112 | 0.09341 | -0.0344 | -5.4726
-11.5 | -0.5721 | 0.07754 | -0.0459 | -7.3781
-11 | -0.6332 | 0.06958 | -0.0461 | -9.1003
-10.5 | -0.7065 | 0.06649 | -0.0346 | -10.6257
-10 | -0.7641 | 0.0647 | -0.0216 | -11.8099
-9.5 | -0.716 | 0.05447 | -0.0241 | -13.1449
-9 | -0.7177 | 0.05052 | -0.0173 | -14.2063
-8.5 | -0.7587 | 0.05172 | -0.0014 | -14.6694
-8 | -0.7378 | 0.0435 | 0.0016 | -16.9609
-7.5 | -0.7272 | 0.04007 | 0.0078 | -18.1482
-7 | -0.6725 | 0.03561 | 0.0059 | -18.8851
-6.5 | -0.6075 | 0.03148 | 0.0026 | -19.298
-6 | -0.5427 | 0.02787 | -0.0007 | -19.4726
-5.5 | -0.4695 | 0.02426 | -0.0047 | -19.3528
-5 | -0.3765 | 0.02277 | -0.0061 | -16.5349
-4.5 | -0.2819 | 0.01902 | -0.0127 | -14.8212
-4 | -0.2038 | 0.01704 | -0.0164 | -11.9601
-3.5 | -0.1334 | 0.01552 | -0.0184 | -8.5954
-3 | -0.0823 | 0.01417 | -0.0168 | -5.808
-2.5 | -0.0389 | 0.01337 | -0.0136 | -2.9095
-2 | 0.0025 | 0.01276 | -0.0099 | 0.19592
-1.5 | 0.0464 | 0.01245 | -0.0067 | 3.7269
-1 | 0.0653 | 0.01052 | 0.0003 | 6.2072
-0.5 | 0.0879 | 0.00959 | 0.0083 | 9.1658
0 | 0.1462 | 0.00995 | 0.0096 | 14.6935
0.5 | 0.2096 | 0.01066 | 0.0095 | 19.6623
1 | 0.2952 | 0.01169 | 0.0049 | 25.2524
1.5 | 0.3738 | 0.01248 | 0.0009 | 29.9519
2 | 0.4526 | 0.01309 | -0.0038 | 34.576
2.5 | 0.5212 | 0.01377 | -0.0067 | 37.8504
3 | 0.5893 | 0.0145 | -0.0097 | 40.6414
3.5 | 0.6593 | 0.01521 | -0.0132 | 43.3465
4 | 0.7355 | 0.01575 | -0.018 | 46.6984
4.5 | 0.8101 | 0.01636 | -0.0226 | 49.5171
5 | 0.8491 | 0.01677 | -0.02 | 50.6321
5.5 | 0.882 | 0.01755 | -0.0163 | 50.2564
6 | 0.9161 | 0.01815 | -0.0126 | 50.4738
6.5 | 0.9494 | 0.01878 | -0.0088 | 50.5538
7 | 0.9847 | 0.01995 | -0.0056 | 49.3584
7.5 | 1.0168 | 0.02067 | -0.0015 | 49.1921
8 | 1.0488 | 0.02149 | 0.0025 | 48.8041
8.5 | 1.0832 | 0.02253 | 0.0059 | 48.0781
9 | 1.1174 | 0.02402 | 0.0091 | 46.5196
9.5 | 1.1461 | 0.02505 | 0.0135 | 45.7525
10 | 1.1764 | 0.02618 | 0.0174 | 44.9351
10.5 | 1.2124 | 0.02764 | 0.02 | 43.864
11 | 1.238 | 0.0295 | 0.024 | 41.9661
11.5 | 1.2565 | 0.03086 | 0.0293 | 40.7161
12 | 1.2757 | 0.03229 | 0.0342 | 39.5076
12.5 | 1.3031 | 0.0338 | 0.0376 | 38.5533
13 | 1.3122 | 0.03632 | 0.0428 | 36.1289
13.5 | 1.3051 | 0.03866 | 0.0493 | 33.7584
14 | 1.3031 | 0.04133 | 0.0536 | 31.5292
14.5 | 1.3087 | 0.04398 | 0.0564 | 29.7567
15 | 1.3373 | 0.04675 | 0.0573 | 28.6053
15.5 | 1.2916 | 0.05326 | 0.0592 | 24.2508
16 | 1.2183 | 0.06515 | 0.056 | 18.6999
16.5 | 0.6707 | 0.18071 | -0.007 | 3.7115
17 | 0.6882 | 0.1854 | -0.009 | 3.712
17.5 | 0.7259 | 0.18856 | -0.0076 | 3.8497
18 | 0.7043 | 0.19949 | -0.0166 | 3.5305
18.5 | 0.733 | 0.20267 | -0.0167 | 3.6167
19 | 0.7272 | 0.21246 | -0.0236 | 3.4228
19.5 | 0.7486 | 0.21643 | -0.0254 | 3.4589
20 | 0.7868 | 0.22112 | -0.0237 | 3.5582

## 19. Re 250k Mach 0.10 (1)
BIGFOIL.COM POLAR EXPORT
NACA32114.5
NACA32114.5 |  |  |  | Cl Max: | 1.491 | at alpha= | 17 | deg
JavaFoil+Calcfoil stall+Eppler ext transition |  |  |  | L/D Max: | 57.897 | at alpha= | 7.5 | deg
Re: | 250000 |  |  | Cd Min: | 0.0116 | at alpha= | 1.5 | deg
Mach: | 0.1 |  |  | Cl=0 at alpha= | -1.29 | deg
|  |  |  | @ Cl=0.1, Cd= | 0.013114
|  |  |  | @ Cl=0.4, Cd= | 0.011861
|  |  |  | @ Cl=0.6, Cd= | 0.013319
alpha (deg) | Cl | Cd | Cm | Cl/Cd
-19.5 | -0.727 | 0.22195 | 0.006 | -3.276
-19 | -0.744 | 0.20941 | 0.006 | -3.552
-18.5 | -0.76 | 0.19888 | 0.006 | -3.82
-18 | -0.775 | 0.18677 | 0.006 | -4.147
-17.5 | -0.788 | 0.17878 | 0.005 | -4.41
-17 | -0.801 | 0.16747 | 0.005 | -4.781
-16.5 | -0.811 | 0.15746 | 0.005 | -5.153
-16 | -0.82 | 0.14884 | 0.005 | -5.513
-15.5 | -0.827 | 0.14138 | 0.005 | -5.853
-15 | -0.832 | 0.13359 | 0.005 | -6.231
-14.5 | -0.835 | 0.12599 | 0.005 | -6.626
-14 | -0.835 | 0.11828 | 0.005 | -7.056
-13.5 | -0.832 | 0.11047 | 0.005 | -7.53
-13 | -0.826 | 0.10448 | 0.005 | -7.907
-12.5 | -0.818 | 0.0977 | 0.005 | -8.369
-12 | -0.805 | 0.09143 | 0.005 | -8.807
-11.5 | -0.789 | 0.08536 | 0.005 | -9.248
-11 | -0.771 | 0.08063 | 0.005 | -9.558
-10.5 | -0.749 | 0.0757 | 0.005 | -9.895
-10 | -0.725 | 0.07092 | 0.005 | -10.219
-9.5 | -0.698 | 0.06642 | 0.004 | -10.506
-9 | -0.668 | 0.06214 | 0.004 | -10.752
-8.5 | -0.636 | 0.05834 | 0.004 | -10.902
-8 | -0.602 | 0.05484 | 0.004 | -10.97
-7.5 | -0.565 | 0.0514 | 0.004 | -10.993
-7 | -0.526 | 0.04863 | 0.004 | -10.827
-6.5 | -0.486 | 0.04583 | 0.004 | -10.609
-6 | -0.444 | 0.04324 | 0.004 | -10.273
-5.5 | -0.401 | 0.04092 | 0.004 | -9.795
-5 | -0.356 | 0.03914 | 0.004 | -9.095
-4.5 | -0.31 | 0.03739 | 0.004 | -8.293
-4 | -0.263 | 0.0358 | 0.004 | -7.355
-3.5 | -0.216 | 0.03453 | 0.004 | -6.253
-3 | -0.168 | 0.03338 | 0.004 | -5.028
-2.5 | -0.119 | 0.03249 | 0.004 | -3.672
-2 | -0.07 | 0.03179 | 0.003 | -2.211
-1.5 | -0.021 | 0.03129 | 0.003 | -0.669
-1 | 0.029 | 0.03034 | 0.003 | 0.946
-0.5 | 0.097 | 0.01308 | 0.006 | 7.42
0 | 0.158 | 0.01378 | 0.006 | 11.498
0.5 | 0.22 | 0.01395 | 0.006 | 15.746
1 | 0.281 | 0.01484 | 0.006 | 18.918
1.5 | 0.342 | 0.0116 | 0.005 | 29.434
2 | 0.402 | 0.01187 | 0.005 | 33.885
2.5 | 0.463 | 0.01163 | 0.005 | 39.771
3 | 0.523 | 0.01304 | 0.005 | 40.068
3.5 | 0.582 | 0.0132 | 0.004 | 44.119
4 | 0.641 | 0.01359 | 0.004 | 47.202
4.5 | 0.7 | 0.01402 | 0.004 | 49.948
5 | 0.758 | 0.01448 | 0.004 | 52.353
5.5 | 0.815 | 0.015 | 0.003 | 54.343
6 | 0.871 | 0.01558 | 0.003 | 55.936
6.5 | 0.926 | 0.01622 | 0.003 | 57.114
7 | 0.979 | 0.01694 | 0.002 | 57.834
7.5 | 1.031 | 0.0178 | 0.002 | 57.897
8 | 1.079 | 0.01885 | 0.002 | 57.267
8.5 | 1.125 | 0.02014 | 0.002 | 55.86
9 | 1.167 | 0.0219 | 0.001 | 53.282
9.5 | 1.204 | 0.02428 | 0.001 | 49.587
10 | 1.237 | 0.02751 | 0.001 | 44.955
10.5 | 1.265 | 0.03179 | 0.001 | 39.81
11 | 1.29 | 0.03724 | 0 | 34.646
11.5 | 1.314 | 0.04351 | 0 | 30.204
12 | 1.337 | 0.05045 | 0 | 26.503
12.5 | 1.359 | 0.05797 | 0 | 23.442
13 | 1.381 | 0.0656 | 0 | 21.047
13.5 | 1.403 | 0.07266 | -0.001 | 19.306
14 | 1.423 | 0.07981 | -0.001 | 17.826
14.5 | 1.44 | 0.08692 | -0.001 | 16.569
15 | 1.457 | 0.09381 | -0.001 | 15.534
15.5 | 1.469 | 0.10067 | -0.001 | 14.597
16 | 1.48 | 0.10779 | -0.001 | 13.728
16.5 | 1.487 | 0.115 | -0.002 | 12.932
17 | 1.491 | 0.12267 | -0.002 | 12.158
17.5 | 1.49 | 0.1307 | -0.002 | 11.401
18 | 1.486 | 0.13926 | -0.002 | 10.668
18.5 | 1.478 | 0.14848 | -0.002 | 9.952
19 | 1.466 | 0.1583 | -0.002 | 9.263
19.5 | 1.452 | 0.16888 | -0.003 | 8.596
20 | 1.435 | 0.17983 | -0.003 | 7.977

## 20. Re 250k Mach 0.10 (2)
BIGFOIL.COM POLAR EXPORT
NACA32114.5
NACA32114.5 |  |  |  | Cl Max: | 1.3054 | at alpha= | 15 | deg
XFOIL ncrit=9 |  |  |  | L/D Max: | 50.4255 | at alpha= | 5 | deg
Re: | 250000 |  |  | Cd Min: | 0.2229 | at alpha= | 20 | deg
Mach: | 0.1 |  |  | Cl=0 at alpha= | -2.0353 | deg
|  |  |  | @ Cl=0.1, Cd= | 0.0097002
|  |  |  | @ Cl=0.4, Cd= | 0.012726
|  |  |  | @ Cl=0.6, Cd= | 0.014706
alpha (deg) | Cl | Cd | Cm | Cl/Cd
-13.5 | -0.4903 | 0.12552 | -0.0191 | -3.9062
-13 | -0.475 | 0.12039 | -0.0187 | -3.9455
-12.5 | -0.4739 | 0.11218 | -0.0217 | -4.2245
-12 | -0.5201 | 0.09172 | -0.0375 | -5.6705
-11.5 | -0.5788 | 0.07818 | -0.0468 | -7.4034
-11 | -0.6402 | 0.07109 | -0.0459 | -9.0055
-10.5 | -0.7087 | 0.06806 | -0.0346 | -10.4129
-10 | -0.716 | 0.0606 | -0.03 | -11.8152
-9.5 | -0.7029 | 0.05512 | -0.0265 | -12.7522
-9 | -0.7098 | 0.05121 | -0.0191 | -13.8606
-8.5 | -0.7587 | 0.05266 | -0.0022 | -14.4075
-8 | -0.7342 | 0.04399 | 0.0001 | -16.6902
-7.5 | -0.7255 | 0.0406 | 0.0066 | -17.8695
-7 | -0.6728 | 0.03601 | 0.005 | -18.6837
-6.5 | -0.6081 | 0.03177 | 0.0018 | -19.1407
-5 | -0.3273 | 0.00933 | -0.0148 | -35.0804
-4.5 | -0.2829 | 0.01912 | -0.013 | -14.796
-4 | -0.2034 | 0.0171 | -0.0168 | -11.8947
-3.5 | -0.1319 | 0.01555 | -0.0189 | -8.4823
-3 | -0.0822 | 0.01424 | -0.0169 | -5.7725
-2.5 | -0.0382 | 0.01342 | -0.0138 | -2.8465
-2 | 0.0029 | 0.0128 | -0.01 | 0.22656
-1.5 | 0.0468 | 0.01249 | -0.0067 | 3.747
-1 | 0.0671 | 0.01063 | 0.0001 | 6.3123
-0.5 | 0.0885 | 0.00963 | 0.0083 | 9.19
0 | 0.1458 | 0.00998 | 0.0099 | 14.6092
0.5 | 0.2125 | 0.0107 | 0.0093 | 19.8598
1 | 0.293 | 0.01168 | 0.0057 | 25.0856
1.5 | 0.3735 | 0.01251 | 0.0015 | 29.8561
2 | 0.4534 | 0.01316 | -0.0034 | 34.4529
2.5 | 0.5218 | 0.01387 | -0.0061 | 37.6208
3 | 0.5903 | 0.01461 | -0.0091 | 40.4038
3.5 | 0.6611 | 0.01531 | -0.0126 | 43.1809
4 | 0.7382 | 0.01586 | -0.0175 | 46.5448
4.5 | 0.8133 | 0.01646 | -0.0221 | 49.4107
5 | 0.8532 | 0.01692 | -0.0196 | 50.4255
5.5 | 0.8863 | 0.01781 | -0.0158 | 49.7642
6 | 0.9203 | 0.01832 | -0.012 | 50.2347
6.5 | 0.9537 | 0.01899 | -0.0081 | 50.2212
7 | 0.9891 | 0.0202 | -0.0048 | 48.9653
7.5 | 1.0208 | 0.02091 | -0.0006 | 48.8187
8 | 1.053 | 0.02177 | 0.0035 | 48.3693
8.5 | 1.0883 | 0.02298 | 0.0068 | 47.3586
9 | 1.1202 | 0.02435 | 0.0106 | 46.0041
9.5 | 1.1487 | 0.02546 | 0.015 | 45.1178
10 | 1.1792 | 0.02663 | 0.019 | 44.2809
10.5 | 1.2182 | 0.02882 | 0.0208 | 42.2693
11 | 1.2362 | 0.03009 | 0.0265 | 41.0834
11.5 | 1.253 | 0.03156 | 0.032 | 39.7022
12 | 1.2693 | 0.03301 | 0.0374 | 38.452
12.5 | 1.3006 | 0.03489 | 0.04 | 37.2772
13 | 1.2964 | 0.03742 | 0.0469 | 34.6446
13.5 | 1.2868 | 0.04024 | 0.0527 | 31.9781
14 | 1.2821 | 0.04338 | 0.0564 | 29.5551
14.5 | 1.2858 | 0.04646 | 0.0585 | 27.6754
15 | 1.3054 | 0.0498 | 0.0596 | 26.2129
15.5 | 1.2434 | 0.05882 | 0.0591 | 21.1391
16.5 | 0.669 | 0.18169 | -0.0075 | 3.6821
17 | 0.6892 | 0.18608 | -0.009 | 3.7038
18 | 0.7053 | 0.20022 | -0.0168 | 3.5226
18.5 | 0.7355 | 0.20339 | -0.0166 | 3.6162
19 | 0.7282 | 0.21333 | -0.024 | 3.4135
19.5 | 0.7507 | 0.2172 | -0.0255 | 3.4563
20 | 0.7817 | 0.2229 | -0.0253 | 3.507

## 21. Re 250k Mach 0.25 (1)
BIGFOIL.COM POLAR EXPORT
NACA32114.5
NACA32114.5 |  |  |  | Cl Max: | 1.425 | at alpha= | 15.5 | deg
JavaFoil+Calcfoil stall+Eppler ext transition |  |  |  | L/D Max: | 55.886 | at alpha= | 7 | deg
Re: | 250000 |  |  | Cd Min: | 0.01161 | at alpha= | 2 | deg
Mach: | 0.25 |  |  | Cl=0 at alpha= | -1.29 | deg
|  |  |  | @ Cl=0.1, Cd= | 0.01332
|  |  |  | @ Cl=0.4, Cd= | 0.011658
|  |  |  | @ Cl=0.6, Cd= | 0.013551
alpha (deg) | Cl | Cd | Cm | Cl/Cd
-17 | -0.498 | 0.2223 | 0.005 | -2.24
-16.5 | -0.54 | 0.20724 | 0.005 | -2.607
-16 | -0.579 | 0.18592 | 0.005 | -3.116
-15.5 | -0.615 | 0.17306 | 0.005 | -3.553
-15 | -0.647 | 0.15885 | 0.005 | -4.071
-14.5 | -0.675 | 0.14701 | 0.005 | -4.589
-14 | -0.698 | 0.13553 | 0.005 | -5.152
-13.5 | -0.717 | 0.12406 | 0.005 | -5.782
-13 | -0.732 | 0.11463 | 0.005 | -6.383
-12.5 | -0.741 | 0.1064 | 0.005 | -6.965
-12 | -0.744 | 0.10007 | 0.005 | -7.439
-11.5 | -0.742 | 0.09164 | 0.005 | -8.096
-11 | -0.735 | 0.08593 | 0.005 | -8.552
-10.5 | -0.723 | 0.07978 | 0.005 | -9.067
-10 | -0.707 | 0.07429 | 0.005 | -9.523
-9.5 | -0.687 | 0.06901 | 0.005 | -9.962
-9 | -0.663 | 0.06444 | 0.004 | -10.294
-8.5 | -0.636 | 0.06033 | 0.004 | -10.539
-8 | -0.605 | 0.05629 | 0.004 | -10.745
-7.5 | -0.571 | 0.05259 | 0.004 | -10.85
-7 | -0.534 | 0.04937 | 0.004 | -10.811
-6.5 | -0.494 | 0.04648 | 0.004 | -10.634
-6 | -0.453 | 0.04384 | 0.004 | -10.328
-5.5 | -0.409 | 0.04144 | 0.004 | -9.875
-5 | -0.364 | 0.03929 | 0.004 | -9.262
-4.5 | -0.317 | 0.03773 | 0.004 | -8.414
-4 | -0.27 | 0.03611 | 0.004 | -7.473
-3.5 | -0.221 | 0.03476 | 0.004 | -6.369
-3 | -0.172 | 0.03364 | 0.004 | -5.119
-2.5 | -0.122 | 0.03277 | 0.004 | -3.737
-2 | -0.072 | 0.03161 | 0.004 | -2.283
-1.5 | -0.021 | 0.03105 | 0.004 | -0.692
-1 | 0.029 | 0.03063 | 0.003 | 0.962
-0.5 | 0.1 | 0.01332 | 0.007 | 7.479
0 | 0.163 | 0.01349 | 0.006 | 12.058
0.5 | 0.226 | 0.01372 | 0.006 | 16.44
1 | 0.288 | 0.01455 | 0.006 | 19.81
1.5 | 0.351 | 0.01184 | 0.006 | 29.601
2 | 0.413 | 0.01161 | 0.005 | 35.554
2.5 | 0.475 | 0.01301 | 0.005 | 36.494
3 | 0.536 | 0.01313 | 0.005 | 40.834
3.5 | 0.597 | 0.01353 | 0.004 | 44.148
4 | 0.658 | 0.01396 | 0.004 | 47.111
4.5 | 0.717 | 0.01443 | 0.004 | 49.699
5 | 0.776 | 0.01496 | 0.004 | 51.894
5.5 | 0.834 | 0.01555 | 0.003 | 53.631
6 | 0.891 | 0.01621 | 0.003 | 54.928
6.5 | 0.945 | 0.01696 | 0.003 | 55.737
7 | 0.998 | 0.01786 | 0.003 | 55.886
7.5 | 1.048 | 0.01897 | 0.002 | 55.237
8 | 1.094 | 0.02038 | 0.002 | 53.689
8.5 | 1.136 | 0.02229 | 0.002 | 50.962
9 | 1.173 | 0.02497 | 0.001 | 46.968
9.5 | 1.204 | 0.02866 | 0.001 | 42.014
10 | 1.231 | 0.03366 | 0.001 | 36.561
10.5 | 1.253 | 0.04011 | 0.001 | 31.239
11 | 1.276 | 0.04711 | 0 | 27.079
11.5 | 1.298 | 0.05472 | 0 | 23.718
12 | 1.32 | 0.06254 | 0 | 21.104
12.5 | 1.342 | 0.07015 | 0 | 19.136
13 | 1.366 | 0.07718 | 0 | 17.695
13.5 | 1.385 | 0.0845 | -0.001 | 16.394
14 | 1.402 | 0.09162 | -0.001 | 15.3
14.5 | 1.414 | 0.09871 | -0.001 | 14.327
15 | 1.423 | 0.10621 | -0.001 | 13.395
15.5 | 1.425 | 0.11386 | -0.001 | 12.511
16 | 1.422 | 0.12184 | -0.001 | 11.667
16.5 | 1.413 | 0.13068 | -0.002 | 10.815
17 | 1.4 | 0.14014 | -0.002 | 9.988
17.5 | 1.377 | 0.15066 | -0.002 | 9.139
18 | 1.348 | 0.1627 | -0.002 | 8.284
18.5 | 1.313 | 0.17578 | -0.002 | 7.47
19 | 1.272 | 0.18969 | -0.002 | 6.708
19.5 | 1.226 | 0.2034 | -0.002 | 6.03
20 | 1.175 | 0.21857 | -0.003 | 5.377

## 22. Re 250k Mach 0.25 (2)
BIGFOIL.COM POLAR EXPORT
NACA32114.5
NACA32114.5 |  |  |  | Cl Max: | 1.2132 | at alpha= | 12 | deg
XFOIL ncrit=9 |  |  |  | L/D Max: | 48.7614 | at alpha= | 5.5 | deg
Re: | 250000 |  |  | Cd Min: | 0.18985 | at alpha= | 17 | deg
Mach: | 0.25 |  |  | Cl=0 at alpha= | -2.0702 | deg
|  |  |  | @ Cl=0.1, Cd= | 0.0099839
|  |  |  | @ Cl=0.4, Cd= | 0.012994
|  |  |  | @ Cl=0.6, Cd= | 0.015199
alpha (deg) | Cl | Cd | Cm | Cl/Cd
-14 | -0.4915 | 0.13707 | -0.0178 | -3.5858
-13.5 | -0.4672 | 0.13219 | -0.0155 | -3.5343
-13 | -0.4558 | 0.1258 | -0.0167 | -3.6232
-12.5 | -0.4548 | 0.11724 | -0.0204 | -3.8792
-11.5 | -0.4728 | 0.09591 | -0.0308 | -4.9296
-11 | -0.485 | 0.08462 | -0.0369 | -5.7315
-10.5 | -0.5361 | 0.07071 | -0.0465 | -7.5817
-10 | -0.5856 | 0.06308 | -0.0462 | -9.2834
-9.5 | -0.6393 | 0.05901 | -0.037 | -10.8338
-9 | -0.7145 | 0.05864 | -0.0204 | -12.1845
-8.5 | -0.705 | 0.0507 | -0.0162 | -13.9053
-8 | -0.7047 | 0.04652 | -0.009 | -15.1483
-7.5 | -0.7143 | 0.04382 | 0.0007 | -16.3008
-7 | -0.6712 | 0.03818 | 0.0001 | -17.5799
-6.5 | -0.6094 | 0.03336 | -0.0027 | -18.2674
-6 | -0.5482 | 0.02904 | -0.0051 | -18.8774
-5.5 | -0.4782 | 0.02603 | -0.0076 | -18.3711
-5 | -0.371 | 0.02309 | -0.0111 | -16.0676
-4.5 | -0.2804 | 0.01954 | -0.016 | -14.3501
-4 | -0.1954 | 0.01731 | -0.0202 | -11.2883
-3.5 | -0.1281 | 0.0158 | -0.021 | -8.1076
-3 | -0.0768 | 0.01459 | -0.0187 | -5.2639
-2.5 | -0.0349 | 0.01367 | -0.0148 | -2.553
-2 | 0.0057 | 0.0131 | -0.0105 | 0.43511
-1.5 | 0.0498 | 0.01275 | -0.0069 | 3.9059
-1 | 0.0774 | 0.01127 | -0.001 | 6.8678
-0.5 | 0.0926 | 0.00996 | 0.0083 | 9.2972
0 | 0.1452 | 0.01013 | 0.0114 | 14.3337
0.5 | 0.2119 | 0.01082 | 0.0113 | 19.5841
1 | 0.2908 | 0.0118 | 0.0086 | 24.6441
1.5 | 0.3838 | 0.01284 | 0.0024 | 29.891
2 | 0.4564 | 0.01353 | -0.0004 | 33.7324
2.5 | 0.5255 | 0.01435 | -0.0028 | 36.6202
3 | 0.5962 | 0.01516 | -0.0057 | 39.3272
3.5 | 0.6733 | 0.01596 | -0.0099 | 42.1867
4 | 0.7518 | 0.01655 | -0.0144 | 45.426
4.5 | 0.8299 | 0.01718 | -0.0189 | 48.3062
5 | 0.875 | 0.01801 | -0.017 | 48.5841
5.5 | 0.9094 | 0.01865 | -0.0129 | 48.7614
6 | 0.943 | 0.01936 | -0.0086 | 48.7087
6.5 | 0.9785 | 0.02061 | -0.0047 | 47.477
7 | 1.01 | 0.02144 | 0.0001 | 47.1082
7.5 | 1.0412 | 0.02239 | 0.0048 | 46.5029
8 | 1.0754 | 0.02368 | 0.0089 | 45.4139
8.5 | 1.105 | 0.02527 | 0.0137 | 43.7277
9 | 1.1294 | 0.02655 | 0.0193 | 42.5386
9.5 | 1.1559 | 0.02797 | 0.0244 | 41.3264
10 | 1.1901 | 0.03008 | 0.0277 | 39.5645
10.5 | 1.1978 | 0.03201 | 0.035 | 37.4196
11 | 1.1968 | 0.03402 | 0.0432 | 35.1793
11.5 | 1.1994 | 0.03609 | 0.0497 | 33.2336
12 | 1.2132 | 0.03834 | 0.054 | 31.6432
12.5 | 1.2128 | 0.04237 | 0.0579 | 28.624
13 | 1.1692 | 0.04831 | 0.0614 | 24.202
13.5 | 1.1008 | 0.05897 | 0.0595 | 18.6671
14.5 | 0.6732 | 0.14849 | 0.0098 | 4.5336
15 | 0.6868 | 0.15594 | 0.008 | 4.4043
15.5 | 0.6559 | 0.17104 | -0.0011 | 3.8348
16 | 0.7088 | 0.17347 | 0.0029 | 4.086
16.5 | 0.6693 | 0.18587 | -0.0087 | 3.6009
17 | 0.6961 | 0.18985 | -0.0092 | 3.6666

## 23. Re 250k Mach 0.50 (1)
BIGFOIL.COM POLAR EXPORT
NACA32114.5
NACA32114.5 |  |  |  | Cl Max: | 1.202 | at alpha= | 20 | deg
JavaFoil+Calcfoil stall+Eppler ext transition |  |  |  | L/D Max: | 48.088 | at alpha= | 5 | deg
Re: | 250000 |  |  | Cd Min: | 0.01302 | at alpha= | 0 | deg
Mach: | 0.5 |  |  | Cl=0 at alpha= | -1.2895 | deg
|  |  |  | @ Cl=0.1, Cd= | 0.028526
|  |  |  | @ Cl=0.4, Cd= | 0.015599
|  |  |  | @ Cl=0.6, Cd= | 0.014715
alpha (deg) | Cl | Cd | Cm | Cl/Cd
-20 | -1.005 | 0.26972 | 0.009 | -3.727
-19.5 | -0.98 | 0.26519 | 0.009 | -3.694
-19 | -0.954 | 0.25404 | 0.009 | -3.755
-18.5 | -0.927 | 0.24485 | 0.009 | -3.786
-18 | -0.901 | 0.23936 | 0.008 | -3.765
-17.5 | -0.875 | 0.23391 | 0.008 | -3.742
-17 | -0.849 | 0.22929 | 0.008 | -3.704
-16.5 | -0.822 | 0.21899 | 0.008 | -3.755
-16 | -0.796 | 0.2148 | 0.008 | -3.706
-15.5 | -0.77 | 0.20727 | 0.008 | -3.715
-15 | -0.743 | 0.2009 | 0.007 | -3.698
-14.5 | -0.717 | 0.2003 | 0.007 | -3.577
-14 | -0.69 | 0.19639 | 0.007 | -3.514
-13.5 | -0.664 | 0.19283 | 0.007 | -3.442
-13 | -0.636 | 0.18291 | 0.007 | -3.48
-12.5 | -0.61 | 0.16989 | 0.007 | -3.59
-12 | -0.583 | 0.16748 | 0.006 | -3.483
-11.5 | -0.556 | 0.16313 | 0.006 | -3.409
-11 | -0.529 | 0.15188 | 0.006 | -3.485
-10.5 | -0.503 | 0.14734 | 0.006 | -3.411
-10 | -0.475 | 0.14245 | 0.005 | -3.336
-9.5 | -0.448 | 0.14001 | 0.005 | -3.202
-9 | -0.421 | 0.13373 | 0.005 | -3.151
-8.5 | -0.394 | 0.12571 | 0.005 | -3.135
-8 | -0.367 | 0.11497 | 0.005 | -3.193
-7.5 | -0.34 | 0.06992 | 0.004 | -4.86
-7 | -0.468 | 0.06313 | 0.004 | -7.409
-6.5 | -0.485 | 0.05419 | 0.004 | -8.947
-6 | -0.467 | 0.04888 | 0.004 | -9.547
-5.5 | -0.434 | 0.04504 | 0.004 | -9.631
-5 | -0.392 | 0.04186 | 0.004 | -9.373
-4.5 | -0.346 | 0.03935 | 0.004 | -8.795
-4 | -0.296 | 0.03733 | 0.004 | -7.942
-3.5 | -0.245 | 0.03564 | 0.004 | -6.862
-3 | -0.191 | 0.03428 | 0.004 | -5.57
-2.5 | -0.136 | 0.03324 | 0.004 | -4.094
-2 | -0.08 | 0.03202 | 0.004 | -2.509
-1.5 | -0.024 | 0.03143 | 0.004 | -0.762
-1 | 0.033 | 0.03108 | 0.004 | 1.057
-0.5 | 0.09 | 0.03044 | 0.004 | 2.952
0 | 0.181 | 0.01302 | 0.007 | 13.927
0.5 | 0.251 | 0.01502 | 0.007 | 16.713
1 | 0.321 | 0.01571 | 0.007 | 20.405
1.5 | 0.39 | 0.01593 | 0.006 | 24.461
2 | 0.458 | 0.01368 | 0.006 | 33.513
2.5 | 0.526 | 0.01412 | 0.006 | 37.255
3 | 0.593 | 0.01465 | 0.005 | 40.508
3.5 | 0.659 | 0.01526 | 0.005 | 43.209
4 | 0.724 | 0.01577 | 0.005 | 45.901
4.5 | 0.786 | 0.01661 | 0.004 | 47.346
5 | 0.846 | 0.0176 | 0.004 | 48.088
5.5 | 0.903 | 0.01885 | 0.004 | 47.889
6 | 0.954 | 0.02057 | 0.003 | 46.37
6.5 | 0.997 | 0.02312 | 0.003 | 43.114
7 | 1.029 | 0.02728 | 0.003 | 37.714
7.5 | 1.05 | 0.03401 | 0.002 | 30.866
8 | 1.064 | 0.04307 | 0.002 | 24.707
8.5 | 1.077 | 0.05329 | 0.001 | 20.207
9 | 1.1 | 0.06133 | 0.001 | 17.928
9.5 | 1.122 | 0.06877 | 0.001 | 16.32
10 | 1.14 | 0.07639 | 0.001 | 14.93
10.5 | 1.151 | 0.0851 | 0.001 | 13.525
11 | 1.141 | 0.09588 | 0 | 11.898
11.5 | 1.095 | 0.11147 | 0 | 9.825
12 | 0.742 | 0.16028 | 0 | 4.632
12.5 | 0.77 | 0.19036 | 0 | 4.046
13 | 0.8 | 0.21039 | 0 | 3.8
13.5 | 0.829 | 0.22163 | -0.001 | 3.741
14 | 0.859 | 0.23884 | -0.001 | 3.596
14.5 | 0.887 | 0.24113 | -0.001 | 3.677
15 | 0.917 | 0.25795 | -0.001 | 3.554
15.5 | 0.945 | 0.26254 | -0.001 | 3.598
16 | 0.973 | 0.26207 | -0.001 | 3.712
16.5 | 1.003 | 0.26359 | -0.002 | 3.804
17 | 1.031 | 0.27105 | -0.002 | 3.802
17.5 | 1.059 | 0.28332 | -0.002 | 3.736
18 | 1.089 | 0.28263 | -0.002 | 3.852
18.5 | 1.116 | 0.29054 | -0.002 | 3.842
19 | 1.144 | 0.29375 | -0.003 | 3.894
19.5 | 1.173 | 0.30736 | -0.003 | 3.816
20 | 1.202 | 0.31204 | -0.003 | 3.852

## 24. Re 250k Mach 0.50 (2)
BIGFOIL.COM POLAR EXPORT
NACA32114.5
NACA32114.5 |  |  |  | Cl Max: | 0.9884 | at alpha= | 6.5 | deg
XFOIL ncrit=9 |  |  |  | L/D Max: | 41.467 | at alpha= | 5 | deg
Re: | 250000 |  |  | Cd Min: | 0.2433 | at alpha= | -20 | deg
Mach: | 0.5 |  |  | Cl=0 at alpha= | -2.2679 | deg
|  |  |  | @ Cl=0.1, Cd= | 0.013639
|  |  |  | @ Cl=0.4, Cd= | 0.014386
|  |  |  | @ Cl=0.6, Cd= | 0.12399
alpha (deg) | Cl | Cd | Cm | Cl/Cd
-20 | -0.6653 | 0.2433 | 0.0346 | -2.7345
-19.5 | -0.6441 | 0.23616 | 0.0307 | -2.7274
-19 | -0.6241 | 0.22872 | 0.0262 | -2.7287
-18.5 | -0.6074 | 0.22115 | 0.0209 | -2.7466
-18 | -0.5839 | 0.21383 | 0.0186 | -2.7307
-17.5 | -0.5634 | 0.20668 | 0.0152 | -2.726
-17 | -0.5449 | 0.19935 | 0.0111 | -2.7334
-16 | -0.509 | 0.18431 | 0.0039 | -2.7617
-15.5 | -0.4893 | 0.17737 | 0.0013 | -2.7586
-15 | -0.4859 | 0.16969 | -0.0056 | -2.8635
-14.5 | -0.4639 | 0.16187 | -0.007 | -2.8659
-14 | -0.4431 | 0.1549 | -0.0084 | -2.8606
-13.5 | -0.4298 | 0.1475 | -0.0114 | -2.9139
-13 | -0.4303 | 0.13824 | -0.0177 | -3.1127
-12.5 | -0.41 | 0.13164 | -0.0178 | -3.1146
-12 | -0.4004 | 0.12415 | -0.0205 | -3.2251
-11.5 | -0.4029 | 0.1146 | -0.0256 | -3.5157
-11 | -0.3894 | 0.10807 | -0.0259 | -3.6032
-10.5 | -0.4222 | 0.09352 | -0.0392 | -4.5145
-10 | -0.4003 | 0.08898 | -0.035 | -4.4988
-9.5 | -0.4023 | 0.08065 | -0.0377 | -4.9882
-9 | -0.512 | 0.06745 | -0.0508 | -7.5908
-8.5 | -0.4795 | 0.05923 | -0.049 | -8.0956
-8 | -0.5197 | 0.0537 | -0.0445 | -9.6778
-7.5 | -0.5828 | 0.05125 | -0.0311 | -11.3717
-7 | -0.6254 | 0.04724 | -0.021 | -13.2388
-6.5 | -0.5852 | 0.03977 | -0.0242 | -14.7146
-5 | -0.3595 | 0.02464 | -0.027 | -14.5901
-4.5 | -0.2684 | 0.02127 | -0.0292 | -12.6187
-4 | -0.1821 | 0.01879 | -0.0306 | -9.6913
-3.5 | -0.1138 | 0.01714 | -0.0292 | -6.6394
-3 | -0.0585 | 0.01605 | -0.0254 | -3.6449
-2.5 | -0.0182 | 0.01498 | -0.0194 | -1.215
-2 | 0.021 | 0.01434 | -0.0132 | 1.4644
-1.5 | 0.0635 | 0.01383 | -0.0078 | 4.5915
-1 | 0.1112 | 0.01358 | -0.0031 | 8.1885
-0.5 | 0.1265 | 0.01179 | 0.0064 | 10.7294
0 | 0.1506 | 0.01108 | 0.0162 | 13.5921
0.5 | 0.2098 | 0.0115 | 0.0199 | 18.2435
1 | 0.2805 | 0.01248 | 0.021 | 22.476
1.5 | 0.3698 | 0.01395 | 0.0183 | 26.509
2 | 0.4653 | 0.01533 | 0.0134 | 30.3523
3 | 0.6336 | 0.01754 | 0.0076 | 36.1231
3.5 | 0.7182 | 0.01877 | 0.0045 | 38.2632
4 | 0.8046 | 0.02009 | 0.0011 | 40.0498
4.5 | 0.893 | 0.02157 | -0.0027 | 41.4001
5 | 0.9554 | 0.02304 | -0.002 | 41.467
5.5 | 0.9755 | 0.0247 | 0.0058 | 39.4939
6 | 0.9859 | 0.02646 | 0.015 | 37.26
6.5 | 0.9884 | 0.0283 | 0.0251 | 34.9258
7 | 0.9841 | 0.03007 | 0.0359 | 32.727
7.5 | 0.9653 | 0.03266 | 0.0471 | 29.556
8 | 0.9271 | 0.03673 | 0.0564 | 25.2409
8.5 | 0.8799 | 0.04331 | 0.0603 | 20.3163
9 | 0.8098 | 0.05456 | 0.0571 | 14.8424
9.5 | 0.7531 | 0.06735 | 0.0508 | 11.1819
10 | 0.6001 | 0.09808 | 0.032 | 6.1185
10.5 | 0.5864 | 0.10822 | 0.0279 | 5.4186
11 | 0.6018 | 0.11381 | 0.0272 | 5.2878
11.5 | 0.5923 | 0.12399 | 0.0229 | 4.777

## 25. Re 500k Mach 0.00 (1)
BIGFOIL.COM POLAR EXPORT
NACA32114.5
NACA32114.5 |  |  |  | Cl Max: | 1.534 | at alpha= | 16.5 | deg
JavaFoil+Calcfoil stall+Eppler ext transition |  |  |  | L/D Max: | 71.34 | at alpha= | 8 | deg
Re: | 500000 |  |  | Cd Min: | 0.01038 | at alpha= | 3 | deg
Mach: | 0 |  |  | Cl=0 at alpha= | -1.2869 | deg
|  |  |  | @ Cl=0.1, Cd= | 0.012176
|  |  |  | @ Cl=0.4, Cd= | 0.010395
|  |  |  | @ Cl=0.6, Cd= | 0.010593
alpha (deg) | Cl | Cd | Cm | Cl/Cd
-20 | -0.762 | 0.20157 | 0.006 | -3.781
-19.5 | -0.777 | 0.19399 | 0.006 | -4.003
-19 | -0.79 | 0.18355 | 0.006 | -4.305
-18.5 | -0.803 | 0.17448 | 0.006 | -4.602
-18 | -0.815 | 0.16516 | 0.006 | -4.934
-17.5 | -0.825 | 0.15653 | 0.006 | -5.273
-17 | -0.835 | 0.14871 | 0.006 | -5.612
-16.5 | -0.842 | 0.14078 | 0.006 | -5.983
-16 | -0.848 | 0.13367 | 0.006 | -6.345
-15.5 | -0.852 | 0.12683 | 0.006 | -6.718
-15 | -0.854 | 0.11893 | 0.005 | -7.181
-14.5 | -0.854 | 0.11247 | 0.005 | -7.59
-14 | -0.851 | 0.10621 | 0.005 | -8.01
-13.5 | -0.846 | 0.10057 | 0.005 | -8.407
-13 | -0.838 | 0.09457 | 0.005 | -8.858
-12.5 | -0.827 | 0.08896 | 0.005 | -9.296
-12 | -0.813 | 0.08384 | 0.005 | -9.695
-11.5 | -0.795 | 0.07888 | 0.005 | -10.081
-11 | -0.775 | 0.07409 | 0.005 | -10.46
-10.5 | -0.752 | 0.06964 | 0.005 | -10.803
-10 | -0.727 | 0.06574 | 0.005 | -11.057
-9.5 | -0.699 | 0.06191 | 0.005 | -11.291
-9 | -0.669 | 0.05812 | 0.005 | -11.506
-8.5 | -0.636 | 0.05462 | 0.005 | -11.645
-8 | -0.601 | 0.05131 | 0.004 | -11.718
-7.5 | -0.564 | 0.04854 | 0.004 | -11.627
-7 | -0.526 | 0.04574 | 0.004 | -11.489
-6.5 | -0.485 | 0.04323 | 0.004 | -11.221
-6 | -0.443 | 0.0409 | 0.004 | -10.834
-5.5 | -0.4 | 0.03874 | 0.004 | -10.317
-5 | -0.355 | 0.03692 | 0.004 | -9.614
-4.5 | -0.309 | 0.03523 | 0.004 | -8.776
-4 | -0.263 | 0.03415 | 0.004 | -7.691
-3.5 | -0.215 | 0.03253 | 0.004 | -6.618
-3 | -0.168 | 0.03133 | 0.004 | -5.347
-2.5 | -0.119 | 0.03024 | 0.004 | -3.942
-2 | -0.087 | 0.01147 | 0.007 | -7.562
-1.5 | -0.026 | 0.01151 | 0.007 | -2.244
-1 | 0.035 | 0.01213 | 0.007 | 2.916
-0.5 | 0.097 | 0.01217 | 0.006 | 7.937
0 | 0.158 | 0.01229 | 0.006 | 12.834
0.5 | 0.219 | 0.01246 | 0.006 | 17.551
1 | 0.279 | 0.0134 | 0.006 | 20.856
1.5 | 0.34 | 0.01069 | 0.005 | 31.812
2 | 0.401 | 0.01039 | 0.005 | 38.564
2.5 | 0.461 | 0.01064 | 0.005 | 43.292
3 | 0.521 | 0.01038 | 0.005 | 50.154
3.5 | 0.58 | 0.01066 | 0.004 | 54.455
4 | 0.64 | 0.01046 | 0.004 | 61.129
4.5 | 0.698 | 0.01185 | 0.004 | 58.947
5 | 0.757 | 0.0122 | 0.004 | 62.013
5.5 | 0.814 | 0.01261 | 0.003 | 64.596
6 | 0.871 | 0.01303 | 0.003 | 66.842
6.5 | 0.927 | 0.01351 | 0.003 | 68.649
7 | 0.982 | 0.01403 | 0.003 | 70.01
7.5 | 1.036 | 0.01461 | 0.002 | 70.937
8 | 1.089 | 0.01526 | 0.002 | 71.34
8.5 | 1.139 | 0.016 | 0.002 | 71.21
9 | 1.188 | 0.01684 | 0.001 | 70.543
9.5 | 1.234 | 0.01789 | 0.001 | 68.986
10 | 1.277 | 0.01917 | 0.001 | 66.629
10.5 | 1.318 | 0.02074 | 0.001 | 63.546
11 | 1.354 | 0.02273 | 0 | 59.6
11.5 | 1.387 | 0.02536 | 0 | 54.703
12 | 1.417 | 0.02866 | 0 | 49.426
12.5 | 1.442 | 0.03271 | 0 | 44.094
13 | 1.465 | 0.0375 | -0.001 | 39.053
13.5 | 1.483 | 0.04319 | -0.001 | 34.342
14 | 1.498 | 0.04955 | -0.001 | 30.237
14.5 | 1.51 | 0.05651 | -0.001 | 26.719
15 | 1.52 | 0.06404 | -0.001 | 23.731
15.5 | 1.526 | 0.07184 | -0.001 | 21.247
16 | 1.531 | 0.0798 | -0.002 | 19.187
16.5 | 1.534 | 0.08819 | -0.002 | 17.393
17 | 1.534 | 0.09682 | -0.002 | 15.848
17.5 | 1.531 | 0.1057 | -0.002 | 14.481
18 | 1.525 | 0.11483 | -0.002 | 13.277
18.5 | 1.516 | 0.12445 | -0.002 | 12.18
19 | 1.504 | 0.13459 | -0.003 | 11.178
19.5 | 1.491 | 0.14524 | -0.003 | 10.266
20 | 1.475 | 0.15619 | -0.003 | 9.445

## 26. Re 500k Mach 0.00 (2)
BIGFOIL.COM POLAR EXPORT
NACA32114.5
NACA32114.5 |  |  |  | Cl Max: | 1.4159 | at alpha= | 17.5 | deg
XFOIL ncrit=9 |  |  |  | L/D Max: | 66.7908 | at alpha= | 7 | deg
Re: | 500000 |  |  | Cd Min: | 0.14232 | at alpha= | -14.5 | deg
Mach: | 0 |  |  | Cl=0 at alpha= | -1.8948 | deg
|  |  |  | @ Cl=0.1, Cd= | 0.010623
|  |  |  | @ Cl=0.4, Cd= | 0.0098158
|  |  |  | @ Cl=0.6, Cd= | 0.011844
alpha (deg) | Cl | Cd | Cm | Cl/Cd
-14.5 | -0.4928 | 0.14232 | -0.0075 | -3.4626
-14 | -0.5207 | 0.12351 | -0.0196 | -4.2159
-13.5 | -0.51 | 0.11803 | -0.0197 | -4.3209
-13 | -0.4983 | 0.11319 | -0.0199 | -4.4023
-12.5 | -0.5023 | 0.1036 | -0.0241 | -4.8485
-12 | -0.5194 | 0.09 | -0.0318 | -5.7711
-11.5 | -0.5989 | 0.06935 | -0.0471 | -8.6359
-11 | -0.6491 | 0.06153 | -0.0466 | -10.5493
-10.5 | -0.6902 | 0.05701 | -0.039 | -12.1066
-10 | -0.722 | 0.05309 | -0.029 | -13.5995
-9.5 | -0.7893 | 0.0516 | -0.0102 | -15.2965
-9 | -0.7769 | 0.04465 | -0.0059 | -17.3998
-8.5 | -0.7455 | 0.04042 | -0.0044 | -18.4438
-8 | -0.6972 | 0.03906 | -0.004 | -17.8495
-7.5 | -0.634 | 0.03151 | -0.0084 | -20.1206
-7 | -0.5746 | 0.02834 | -0.01 | -20.2752
-6.5 | -0.5141 | 0.02505 | -0.0111 | -20.523
-6 | -0.4367 | 0.02034 | -0.0137 | -21.47
-5.5 | -0.3646 | 0.01753 | -0.0165 | -20.7986
-5 | -0.2908 | 0.01548 | -0.0198 | -18.7855
-4.5 | -0.229 | 0.01415 | -0.0207 | -16.1837
-4 | -0.1772 | 0.0132 | -0.0193 | -13.4242
-3.5 | -0.1341 | 0.01239 | -0.0163 | -10.8232
-3 | -0.093 | 0.0119 | -0.0128 | -7.8151
-2.5 | -0.0512 | 0.01155 | -0.0095 | -4.4329
-2 | -0.0093 | 0.01115 | -0.0063 | -0.83408
-1.5 | 0.0349 | 0.01086 | -0.0036 | 3.2136
-1 | 0.081 | 0.01068 | -0.0013 | 7.5843
-0.5 | 0.1274 | 0.01054 | 0.0009 | 12.0873
0 | 0.1324 | 0.00816 | 0.0107 | 16.2255
0.5 | 0.1685 | 0.00791 | 0.0156 | 21.3021
1 | 0.2189 | 0.00812 | 0.0174 | 26.9581
1.5 | 0.2756 | 0.00856 | 0.0178 | 32.1963
2 | 0.3405 | 0.0092 | 0.0164 | 37.0109
2.5 | 0.4091 | 0.00991 | 0.0139 | 41.2815
3 | 0.4704 | 0.01062 | 0.0127 | 44.2938
3.5 | 0.5464 | 0.01134 | 0.0083 | 48.1834
4 | 0.6123 | 0.01196 | 0.006 | 51.1957
5 | 0.7506 | 0.01312 | -0.0002 | 57.2104
5.5 | 0.8196 | 0.01359 | -0.0033 | 60.3091
6 | 0.8869 | 0.01437 | -0.0063 | 61.7189
6.5 | 0.9563 | 0.01478 | -0.0096 | 64.7023
7 | 1.0219 | 0.0153 | -0.0124 | 66.7908
7.5 | 1.0478 | 0.01622 | -0.0073 | 64.5993
8 | 1.079 | 0.01661 | -0.003 | 64.9609
8.5 | 1.1079 | 0.01711 | 0.0017 | 64.7516
9 | 1.1345 | 0.01771 | 0.0068 | 64.0599
9.5 | 1.1578 | 0.01857 | 0.0123 | 62.3479
10 | 1.1816 | 0.0195 | 0.0176 | 60.5949
10.5 | 1.1998 | 0.02008 | 0.0241 | 59.751
11 | 1.2195 | 0.02079 | 0.0299 | 58.658
11.5 | 1.2416 | 0.02162 | 0.0347 | 57.4283
12 | 1.2659 | 0.02321 | 0.0386 | 54.5411
12.5 | 1.288 | 0.02425 | 0.0425 | 53.1134
13 | 1.3106 | 0.02557 | 0.0458 | 51.2554
13.5 | 1.3323 | 0.02707 | 0.0485 | 49.2168
14 | 1.3523 | 0.029 | 0.0509 | 46.631
14.5 | 1.3693 | 0.03139 | 0.0529 | 43.6222
15 | 1.3842 | 0.03399 | 0.0543 | 40.7237
15.5 | 1.3979 | 0.03693 | 0.055 | 37.8527
16 | 1.4093 | 0.0403 | 0.0553 | 34.9702
16.5 | 1.4149 | 0.04446 | 0.0553 | 31.8241
17 | 1.4157 | 0.04954 | 0.054 | 28.5769
17.5 | 1.4159 | 0.05502 | 0.0522 | 25.7343
18 | 1.4141 | 0.06088 | 0.05 | 23.2277
18.5 | 1.4032 | 0.06811 | 0.0473 | 20.602
19 | 1.3834 | 0.07723 | 0.0429 | 17.9127
19.5 | 1.3649 | 0.08635 | 0.0384 | 15.8066
20 | 1.3543 | 0.09413 | 0.0347 | 14.3875

## 27. Re 500k Mach 0.10 (1)
BIGFOIL.COM POLAR EXPORT
NACA32114.5
NACA32114.5 |  |  |  | Cl Max: | 1.522 | at alpha= | 16.5 | deg
JavaFoil+Calcfoil stall+Eppler ext transition |  |  |  | L/D Max: | 70.854 | at alpha= | 8 | deg
Re: | 500000 |  |  | Cd Min: | 0.01025 | at alpha= | 1.5 | deg
Mach: | 0.1 |  |  | Cl=0 at alpha= | -1.2903 | deg
|  |  |  | @ Cl=0.1, Cd= | 0.012261
|  |  |  | @ Cl=0.4, Cd= | 0.01045
|  |  |  | @ Cl=0.6, Cd= | 0.010646
alpha (deg) | Cl | Cd | Cm | Cl/Cd
-19.5 | -0.728 | 0.19921 | 0.006 | -3.652
-19 | -0.744 | 0.18673 | 0.006 | -3.986
-18.5 | -0.76 | 0.17811 | 0.006 | -4.268
-18 | -0.775 | 0.16949 | 0.006 | -4.573
-17.5 | -0.789 | 0.15969 | 0.006 | -4.94
-17 | -0.801 | 0.15068 | 0.006 | -5.317
-16.5 | -0.812 | 0.14449 | 0.006 | -5.62
-16 | -0.821 | 0.1358 | 0.006 | -6.046
-15.5 | -0.828 | 0.1292 | 0.006 | -6.409
-15 | -0.833 | 0.12064 | 0.005 | -6.904
-14.5 | -0.835 | 0.11373 | 0.005 | -7.345
-14 | -0.835 | 0.10817 | 0.005 | -7.721
-13.5 | -0.832 | 0.10172 | 0.005 | -8.183
-13 | -0.827 | 0.09579 | 0.005 | -8.631
-12.5 | -0.818 | 0.08984 | 0.005 | -9.106
-12 | -0.806 | 0.08462 | 0.005 | -9.523
-11.5 | -0.79 | 0.07935 | 0.005 | -9.956
-11 | -0.771 | 0.07467 | 0.005 | -10.328
-10.5 | -0.75 | 0.07036 | 0.005 | -10.655
-10 | -0.725 | 0.06598 | 0.005 | -10.993
-9.5 | -0.698 | 0.06218 | 0.005 | -11.231
-9 | -0.669 | 0.05834 | 0.005 | -11.462
-8.5 | -0.637 | 0.05477 | 0.005 | -11.622
-8 | -0.602 | 0.05151 | 0.004 | -11.69
-7.5 | -0.566 | 0.04862 | 0.004 | -11.633
-7 | -0.527 | 0.04588 | 0.004 | -11.486
-6.5 | -0.487 | 0.04335 | 0.004 | -11.228
-6 | -0.445 | 0.04097 | 0.004 | -10.855
-5.5 | -0.401 | 0.03887 | 0.004 | -10.325
-5 | -0.356 | 0.03693 | 0.004 | -9.651
-4.5 | -0.311 | 0.03529 | 0.004 | -8.8
-4 | -0.264 | 0.0342 | 0.004 | -7.713
-3.5 | -0.216 | 0.03257 | 0.004 | -6.639
-3 | -0.168 | 0.03141 | 0.004 | -5.358
-2.5 | -0.12 | 0.03035 | 0.004 | -3.944
-2 | -0.087 | 0.01154 | 0.007 | -7.552
-1.5 | -0.026 | 0.01154 | 0.007 | -2.249
-1 | 0.036 | 0.01156 | 0.007 | 3.074
-0.5 | 0.097 | 0.01226 | 0.006 | 7.916
0 | 0.158 | 0.01229 | 0.006 | 12.895
0.5 | 0.22 | 0.01247 | 0.006 | 17.632
1 | 0.281 | 0.0134 | 0.006 | 20.966
1.5 | 0.342 | 0.01025 | 0.005 | 33.353
2 | 0.403 | 0.01046 | 0.005 | 38.499
2.5 | 0.463 | 0.01067 | 0.005 | 43.383
3 | 0.523 | 0.01042 | 0.005 | 50.209
3.5 | 0.583 | 0.0107 | 0.004 | 54.489
4 | 0.643 | 0.01051 | 0.004 | 61.136
4.5 | 0.702 | 0.01191 | 0.004 | 58.93
5 | 0.76 | 0.01228 | 0.004 | 61.915
5.5 | 0.818 | 0.01268 | 0.003 | 64.491
6 | 0.875 | 0.01312 | 0.003 | 66.692
6.5 | 0.931 | 0.01361 | 0.003 | 68.422
7 | 0.986 | 0.01414 | 0.003 | 69.758
7.5 | 1.04 | 0.01474 | 0.002 | 70.574
8 | 1.093 | 0.01542 | 0.002 | 70.854
8.5 | 1.143 | 0.01617 | 0.002 | 70.669
9 | 1.192 | 0.01707 | 0.001 | 69.816
9.5 | 1.237 | 0.01817 | 0.001 | 68.086
10 | 1.28 | 0.01954 | 0.001 | 65.515
10.5 | 1.32 | 0.02122 | 0.001 | 62.191
11 | 1.355 | 0.02338 | 0 | 57.966
11.5 | 1.387 | 0.02622 | 0 | 52.897
12 | 1.415 | 0.02978 | 0 | 47.53
12.5 | 1.44 | 0.03411 | 0 | 42.213
13 | 1.461 | 0.03932 | -0.001 | 37.165
13.5 | 1.479 | 0.04523 | -0.001 | 32.692
14 | 1.493 | 0.05184 | -0.001 | 28.797
14.5 | 1.504 | 0.05906 | -0.001 | 25.46
15 | 1.512 | 0.06688 | -0.001 | 22.609
15.5 | 1.517 | 0.07489 | -0.001 | 20.259
16 | 1.521 | 0.0831 | -0.002 | 18.296
16.5 | 1.522 | 0.09154 | -0.002 | 16.625
17 | 1.521 | 0.10016 | -0.002 | 15.182
17.5 | 1.515 | 0.10922 | -0.002 | 13.867
18 | 1.506 | 0.1187 | -0.002 | 12.684
18.5 | 1.494 | 0.1288 | -0.002 | 11.599
19 | 1.48 | 0.13933 | -0.003 | 10.62
19.5 | 1.463 | 0.15021 | -0.003 | 9.738
20 | 1.444 | 0.16102 | -0.003 | 8.966

## 28. Re 500k Mach 0.10 (2)
BIGFOIL.COM POLAR EXPORT
NACA32114.5
NACA32114.5 |  |  |  | Cl Max: | 1.403 | at alpha= | 16.5 | deg
XFOIL ncrit=9 |  |  |  | L/D Max: | 66.2105 | at alpha= | 7 | deg
Re: | 500000 |  |  | Cd Min: | 0.14317 | at alpha= | -14.5 | deg
Mach: | 0.1 |  |  | Cl=0 at alpha= | -1.8978 | deg
|  |  |  | @ Cl=0.1, Cd= | 0.010669
|  |  |  | @ Cl=0.4, Cd= | 0.0098679
|  |  |  | @ Cl=0.6, Cd= | 0.011926
alpha (deg) | Cl | Cd | Cm | Cl/Cd
-14.5 | -0.4905 | 0.14317 | -0.0072 | -3.426
-14 | -0.5162 | 0.12508 | -0.0191 | -4.127
-13.5 | -0.5046 | 0.11971 | -0.019 | -4.2152
-13 | -0.4926 | 0.11479 | -0.0193 | -4.2913
-12.5 | -0.4949 | 0.1056 | -0.0231 | -4.6866
-12 | -0.5053 | 0.09428 | -0.0288 | -5.3596
-11.5 | -0.5717 | 0.07251 | -0.0452 | -7.8844
-11 | -0.6261 | 0.06301 | -0.0477 | -9.9365
-10.5 | -0.6705 | 0.05768 | -0.0419 | -11.6245
-10 | -0.7432 | 0.0552 | -0.0254 | -13.4638
-9.5 | -0.7824 | 0.05238 | -0.0121 | -14.937
-9 | -0.7696 | 0.0454 | -0.008 | -16.9515
-8.5 | -0.7442 | 0.04121 | -0.0054 | -18.0587
-8 | -0.6973 | 0.03959 | -0.0049 | -17.613
-7.5 | -0.6345 | 0.03197 | -0.0092 | -19.8467
-7 | -0.5753 | 0.02865 | -0.0108 | -20.0803
-6.5 | -0.5151 | 0.02532 | -0.0117 | -20.3436
-6 | -0.4374 | 0.02063 | -0.0144 | -21.2021
-5.5 | -0.3648 | 0.01771 | -0.0171 | -20.5985
-5 | -0.2916 | 0.01561 | -0.0201 | -18.6803
-4.5 | -0.2285 | 0.01423 | -0.0212 | -16.0576
-4 | -0.1774 | 0.01327 | -0.0196 | -13.3685
-3.5 | -0.1338 | 0.01246 | -0.0166 | -10.7384
-3 | -0.0928 | 0.01196 | -0.013 | -7.7592
-2.5 | -0.0504 | 0.01165 | -0.0097 | -4.3262
-2 | -0.0091 | 0.01119 | -0.0064 | -0.81323
-1.5 | 0.0354 | 0.0109 | -0.0037 | 3.2477
-1 | 0.0817 | 0.01072 | -0.0013 | 7.6213
-0.5 | 0.1283 | 0.01059 | 0.001 | 12.1152
0 | 0.1339 | 0.00821 | 0.0107 | 16.3094
0.5 | 0.1694 | 0.00794 | 0.0158 | 21.335
1 | 0.2188 | 0.00816 | 0.0179 | 26.8137
1.5 | 0.2756 | 0.00859 | 0.0183 | 32.0838
2 | 0.3413 | 0.00925 | 0.0168 | 36.8973
2.5 | 0.4097 | 0.00997 | 0.0144 | 41.0933
3 | 0.4715 | 0.01066 | 0.0133 | 44.2308
3.5 | 0.5479 | 0.01141 | 0.0088 | 48.0193
4 | 0.6145 | 0.01207 | 0.0065 | 50.9114
5 | 0.7541 | 0.0132 | 0.0004 | 57.1288
5.5 | 0.8232 | 0.0137 | -0.0027 | 60.0876
6 | 0.8913 | 0.01446 | -0.0057 | 61.639
6.5 | 0.961 | 0.01491 | -0.009 | 64.4534
7 | 1.0256 | 0.01549 | -0.0114 | 66.2105
7.5 | 1.0521 | 0.01635 | -0.0063 | 64.3486
8 | 1.0826 | 0.01679 | -0.0018 | 64.4789
8.5 | 1.1109 | 0.01732 | 0.0032 | 64.1397
9 | 1.1367 | 0.01795 | 0.0085 | 63.3259
9.5 | 1.1588 | 0.01902 | 0.0142 | 60.9253
10 | 1.1817 | 0.01973 | 0.0199 | 59.8936
10.5 | 1.1987 | 0.02035 | 0.0266 | 58.9042
11 | 1.2192 | 0.02113 | 0.0323 | 57.7
11.5 | 1.2415 | 0.02207 | 0.037 | 56.2528
12 | 1.2658 | 0.02369 | 0.0408 | 53.4318
12.5 | 1.2876 | 0.02483 | 0.0447 | 51.8566
13 | 1.3097 | 0.02628 | 0.0479 | 49.8364
13.5 | 1.3308 | 0.02792 | 0.0506 | 47.6648
14 | 1.3503 | 0.03015 | 0.053 | 44.7861
14.5 | 1.3652 | 0.03268 | 0.0548 | 41.7748
15 | 1.3789 | 0.03555 | 0.056 | 38.7876
15.5 | 1.3914 | 0.03875 | 0.0564 | 35.9071
16 | 1.4013 | 0.04242 | 0.0566 | 33.0339
16.5 | 1.403 | 0.0472 | 0.0561 | 29.7246
17 | 1.4015 | 0.05279 | 0.0544 | 26.5486
17.5 | 1.3997 | 0.0587 | 0.0522 | 23.845
18 | 1.3974 | 0.06468 | 0.0501 | 21.6048
18.5 | 1.3778 | 0.07348 | 0.0462 | 18.7507
19 | 1.3536 | 0.08349 | 0.0411 | 16.2127
19.5 | 1.3333 | 0.09309 | 0.0362 | 14.3227
20 | 1.3144 | 0.10239 | 0.0316 | 12.8372

## 29. Re 500k Mach 0.25 (1)
BIGFOIL.COM POLAR EXPORT
NACA32114.5
NACA32114.5 |  |  |  | Cl Max: | 1.459 | at alpha= | 15 | deg
JavaFoil+Calcfoil stall+Eppler ext transition |  |  |  | L/D Max: | 68.311 | at alpha= | 7.5 | deg
Re: | 500000 |  |  | Cd Min: | 0.0104 | at alpha= | 2.5 | deg
Mach: | 0.25 |  |  | Cl=0 at alpha= | -1.2891 | deg
|  |  |  | @ Cl=0.1, Cd= | 0.0119
|  |  |  | @ Cl=0.4, Cd= | 0.010644
|  |  |  | @ Cl=0.6, Cd= | 0.010536
alpha (deg) | Cl | Cd | Cm | Cl/Cd
-17 | -0.498 | 0.18364 | 0.006 | -2.714
-16.5 | -0.54 | 0.1764 | 0.005 | -3.064
-16 | -0.58 | 0.16309 | 0.005 | -3.553
-15.5 | -0.615 | 0.15007 | 0.005 | -4.099
-15 | -0.647 | 0.14038 | 0.005 | -4.609
-14.5 | -0.675 | 0.1293 | 0.005 | -5.22
-14 | -0.699 | 0.11974 | 0.005 | -5.834
-13.5 | -0.718 | 0.11127 | 0.005 | -6.451
-13 | -0.732 | 0.10427 | 0.005 | -7.021
-12.5 | -0.741 | 0.09683 | 0.005 | -7.658
-12 | -0.745 | 0.09033 | 0.005 | -8.245
-11.5 | -0.742 | 0.08392 | 0.005 | -8.846
-11 | -0.735 | 0.07849 | 0.005 | -9.368
-10.5 | -0.724 | 0.07323 | 0.005 | -9.884
-10 | -0.708 | 0.06897 | 0.005 | -10.265
-9.5 | -0.688 | 0.0641 | 0.005 | -10.731
-9 | -0.664 | 0.06008 | 0.005 | -11.05
-8.5 | -0.636 | 0.05621 | 0.005 | -11.319
-8 | -0.605 | 0.05262 | 0.005 | -11.503
-7.5 | -0.571 | 0.04961 | 0.004 | -11.51
-7 | -0.534 | 0.04663 | 0.004 | -11.456
-6.5 | -0.495 | 0.04398 | 0.004 | -11.251
-6 | -0.453 | 0.04149 | 0.004 | -10.923
-5.5 | -0.41 | 0.03932 | 0.004 | -10.419
-5 | -0.364 | 0.03734 | 0.004 | -9.759
-4.5 | -0.318 | 0.03562 | 0.004 | -8.925
-4 | -0.27 | 0.03409 | 0.004 | -7.928
-3.5 | -0.222 | 0.03279 | 0.004 | -6.763
-3 | -0.173 | 0.03173 | 0.004 | -5.438
-2.5 | -0.123 | 0.03069 | 0.004 | -4
-2 | -0.09 | 0.01172 | 0.007 | -7.635
-1.5 | -0.027 | 0.01171 | 0.007 | -2.275
-1 | 0.037 | 0.01181 | 0.007 | 3.092
-0.5 | 0.1 | 0.0119 | 0.007 | 8.376
0 | 0.163 | 0.01257 | 0.006 | 12.945
0.5 | 0.226 | 0.01224 | 0.006 | 18.445
1 | 0.288 | 0.01314 | 0.006 | 21.938
1.5 | 0.351 | 0.01047 | 0.006 | 33.509
2 | 0.413 | 0.01069 | 0.005 | 38.666
2.5 | 0.475 | 0.0104 | 0.005 | 45.68
3 | 0.537 | 0.0107 | 0.005 | 50.173
3.5 | 0.598 | 0.01049 | 0.005 | 57.026
4 | 0.659 | 0.01188 | 0.004 | 55.47
4.5 | 0.719 | 0.01225 | 0.004 | 58.726
5 | 0.779 | 0.01266 | 0.004 | 61.512
5.5 | 0.838 | 0.01313 | 0.003 | 63.765
6 | 0.895 | 0.01363 | 0.003 | 65.687
6.5 | 0.952 | 0.01418 | 0.003 | 67.138
7 | 1.007 | 0.0148 | 0.003 | 68.051
7.5 | 1.061 | 0.01553 | 0.002 | 68.311
8 | 1.113 | 0.01635 | 0.002 | 68.058
8.5 | 1.162 | 0.01731 | 0.002 | 67.109
9 | 1.208 | 0.01851 | 0.001 | 65.277
9.5 | 1.251 | 0.02004 | 0.001 | 62.409
10 | 1.289 | 0.02198 | 0.001 | 58.651
10.5 | 1.324 | 0.02451 | 0.001 | 54.012
11 | 1.353 | 0.02789 | 0 | 48.525
11.5 | 1.379 | 0.03218 | 0 | 42.868
12 | 1.401 | 0.03733 | 0 | 37.539
12.5 | 1.42 | 0.04352 | 0 | 32.629
13 | 1.435 | 0.05062 | -0.001 | 28.35
13.5 | 1.446 | 0.05835 | -0.001 | 24.786
14 | 1.454 | 0.06645 | -0.001 | 21.88
14.5 | 1.458 | 0.07497 | -0.001 | 19.44
15 | 1.459 | 0.08355 | -0.001 | 17.458
15.5 | 1.454 | 0.09247 | -0.001 | 15.721
16 | 1.445 | 0.10156 | -0.002 | 14.23
16.5 | 1.432 | 0.1111 | -0.002 | 12.892
17 | 1.415 | 0.12117 | -0.002 | 11.678
17.5 | 1.389 | 0.13224 | -0.002 | 10.501
18 | 1.357 | 0.14473 | -0.002 | 9.373
18.5 | 1.319 | 0.15779 | -0.002 | 8.361
19 | 1.277 | 0.17089 | -0.002 | 7.473
19.5 | 1.23 | 0.18413 | -0.003 | 6.682
20 | 1.179 | 0.1976 | -0.003 | 5.966

## 30. Re 500k Mach 0.25 (2)
BIGFOIL.COM POLAR EXPORT
NACA32114.5
NACA32114.5 |  |  |  | Cl Max: | 1.3314 | at alpha= | 15.5 | deg
XFOIL ncrit=9 |  |  |  | L/D Max: | 62.7417 | at alpha= | 6.5 | deg
Re: | 500000 |  |  | Cd Min: | 0.20295 | at alpha= | 20 | deg
Mach: | 0.25 |  |  | Cl=0 at alpha= | -1.9216 | deg
|  |  |  | @ Cl=0.1, Cd= | 0.0109
|  |  |  | @ Cl=0.4, Cd= | 0.010119
|  |  |  | @ Cl=0.6, Cd= | 0.012106
alpha (deg) | Cl | Cd | Cm | Cl/Cd
-13.5 | -0.4811 | 0.12712 | -0.016 | -3.7846
-13 | -0.4686 | 0.12157 | -0.0167 | -3.8546
-12.5 | -0.4661 | 0.11335 | -0.0198 | -4.112
-12 | -0.4693 | 0.10372 | -0.0241 | -4.5247
-11.5 | -0.5456 | 0.07784 | -0.0457 | -7.0092
-11 | -0.5994 | 0.06847 | -0.0497 | -8.7542
-10.5 | -0.6586 | 0.06333 | -0.0444 | -10.3995
-10 | -0.7069 | 0.05997 | -0.0331 | -11.7876
-9.5 | -0.7083 | 0.05297 | -0.0283 | -13.3717
-9 | -0.7135 | 0.0487 | -0.0211 | -14.6509
-8.5 | -0.7238 | 0.0453 | -0.0122 | -15.9779
-8 | -0.6935 | 0.04253 | -0.0102 | -16.3061
-7.5 | -0.6348 | 0.03455 | -0.0139 | -18.3734
-7 | -0.577 | 0.03046 | -0.0153 | -18.9429
-6.5 | -0.519 | 0.02683 | -0.0154 | -19.344
-6 | -0.4494 | 0.02258 | -0.016 | -19.9026
-5.5 | -0.37 | 0.01877 | -0.0198 | -19.7123
-5 | -0.2967 | 0.01661 | -0.0219 | -17.8627
-4.5 | -0.2301 | 0.01476 | -0.0232 | -15.5894
-4 | -0.177 | 0.01368 | -0.0215 | -12.9386
-3.5 | -0.1317 | 0.01293 | -0.0182 | -10.1856
-3 | -0.0917 | 0.01227 | -0.0142 | -7.4735
-2.5 | -0.0492 | 0.01189 | -0.0105 | -4.1379
-2 | -0.0072 | 0.01142 | -0.0069 | -0.63047
-1.5 | 0.0387 | 0.01116 | -0.004 | 3.4677
-1 | 0.0853 | 0.01094 | -0.0013 | 7.7971
-0.5 | 0.1328 | 0.01081 | 0.0013 | 12.2849
0 | 0.1433 | 0.00863 | 0.0102 | 16.6049
0.5 | 0.1742 | 0.00818 | 0.0166 | 21.2958
1 | 0.2237 | 0.00837 | 0.0192 | 26.7264
1.5 | 0.2809 | 0.0088 | 0.02 | 31.9205
2 | 0.3445 | 0.00946 | 0.0194 | 36.4165
2.5 | 0.4136 | 0.01028 | 0.0174 | 40.2335
3 | 0.4834 | 0.01102 | 0.0151 | 43.8657
3.5 | 0.5574 | 0.01172 | 0.0118 | 47.5597
4 | 0.6303 | 0.01238 | 0.0088 | 50.9128
4.5 | 0.699 | 0.01312 | 0.0065 | 53.2774
5 | 0.7722 | 0.01366 | 0.0035 | 56.53
5.5 | 0.8409 | 0.01455 | 0.0009 | 57.7938
6 | 0.9143 | 0.01509 | -0.0022 | 60.5898
6.5 | 0.9863 | 0.01572 | -0.0053 | 62.7417
7 | 1.0421 | 0.01673 | -0.0055 | 62.2893
7.5 | 1.0717 | 0.01724 | -0.0002 | 62.1636
8 | 1.0982 | 0.01787 | 0.0057 | 61.455
8.5 | 1.1217 | 0.01855 | 0.012 | 60.469
9 | 1.1415 | 0.01978 | 0.0186 | 57.7098
9.5 | 1.1567 | 0.02047 | 0.0264 | 56.5071
10 | 1.1732 | 0.02124 | 0.0336 | 55.2354
10.5 | 1.1941 | 0.02224 | 0.0394 | 53.6915
11 | 1.2164 | 0.02348 | 0.0444 | 51.8058
11.5 | 1.2383 | 0.02531 | 0.0487 | 48.9253
12 | 1.2582 | 0.02702 | 0.0527 | 46.5655
12.5 | 1.277 | 0.02901 | 0.0559 | 44.0193
13 | 1.2956 | 0.03129 | 0.0585 | 41.4062
13.5 | 1.3103 | 0.03434 | 0.0607 | 38.1567
14 | 1.3173 | 0.03806 | 0.0618 | 34.6111
14.5 | 1.3223 | 0.04237 | 0.062 | 31.2084
15 | 1.3278 | 0.04696 | 0.0615 | 28.2751
15.5 | 1.3314 | 0.05194 | 0.0608 | 25.6334
16 | 1.3154 | 0.05959 | 0.0581 | 22.0742
16.5 | 1.2907 | 0.06897 | 0.0538 | 18.7139
17 | 1.2703 | 0.0783 | 0.0491 | 16.2235
17.5 | 1.2613 | 0.08616 | 0.0454 | 14.639
18 | 1.1963 | 0.1026 | 0.0362 | 11.6598
19 | 0.8327 | 0.1879 | -0.0134 | 4.4316
19.5 | 0.8201 | 0.20114 | -0.0209 | 4.0773
20 | 0.8471 | 0.20295 | -0.0225 | 4.1739

## 31. Re 500k Mach 0.50 (1)
BIGFOIL.COM POLAR EXPORT
NACA32114.5
NACA32114.5 |  |  |  | Cl Max: | 1.202 | at alpha= | 20 | deg
JavaFoil+Calcfoil stall+Eppler ext transition |  |  |  | L/D Max: | 58.809 | at alpha= | 5.5 | deg
Re: | 500000 |  |  | Cd Min: | 0.0114 | at alpha= | -0.5 | deg
Mach: | 0.5 |  |  | Cl=0 at alpha= | -1.3154 | deg
|  |  |  | @ Cl=0.1, Cd= | 0.011452
|  |  |  | @ Cl=0.4, Cd= | 0.013589
|  |  |  | @ Cl=0.6, Cd= | 0.012585
alpha (deg) | Cl | Cd | Cm | Cl/Cd
-20 | -1.005 | 0.23054 | 0.009 | -4.361
-19.5 | -0.98 | 0.2259 | 0.009 | -4.337
-19 | -0.954 | 0.21607 | 0.009 | -4.415
-18.5 | -0.927 | 0.20829 | 0.009 | -4.451
-18 | -0.901 | 0.20306 | 0.009 | -4.439
-17.5 | -0.875 | 0.19784 | 0.008 | -4.425
-17 | -0.849 | 0.19329 | 0.008 | -4.394
-16.5 | -0.822 | 0.18396 | 0.008 | -4.47
-16 | -0.796 | 0.17974 | 0.008 | -4.43
-15.5 | -0.77 | 0.17337 | 0.008 | -4.441
-15 | -0.743 | 0.16728 | 0.007 | -4.441
-14.5 | -0.717 | 0.16421 | 0.007 | -4.364
-14 | -0.69 | 0.1603 | 0.007 | -4.306
-13.5 | -0.664 | 0.15669 | 0.007 | -4.236
-13 | -0.636 | 0.14838 | 0.007 | -4.29
-12.5 | -0.61 | 0.13793 | 0.007 | -4.422
-12 | -0.583 | 0.13944 | 0.006 | -4.183
-11.5 | -0.556 | 0.13385 | 0.006 | -4.155
-11 | -0.529 | 0.12596 | 0.006 | -4.203
-10.5 | -0.503 | 0.12037 | 0.006 | -4.175
-10 | -0.475 | 0.11442 | 0.006 | -4.154
-9.5 | -0.448 | 0.11509 | 0.005 | -3.896
-9 | -0.421 | 0.1076 | 0.005 | -3.917
-8.5 | -0.394 | 0.07428 | 0.005 | -5.307
-8 | -0.367 | 0.06192 | 0.005 | -5.93
-7.5 | -0.34 | 0.06168 | 0.005 | -5.511
-7 | -0.468 | 0.05666 | 0.004 | -8.256
-6.5 | -0.485 | 0.04997 | 0.004 | -9.706
-6 | -0.467 | 0.04558 | 0.004 | -10.244
-5.5 | -0.434 | 0.04223 | 0.004 | -10.278
-5 | -0.393 | 0.0395 | 0.004 | -9.938
-4.5 | -0.346 | 0.03728 | 0.004 | -9.289
-4 | -0.297 | 0.0355 | 0.004 | -8.36
-3.5 | -0.245 | 0.034 | 0.004 | -7.202
-3 | -0.191 | 0.03275 | 0.004 | -5.837
-2.5 | -0.136 | 0.03138 | 0.004 | -4.343
-2 | -0.08 | 0.03055 | 0.004 | -2.635
-1.5 | -0.024 | 0.02985 | 0.004 | -0.805
-1 | 0.041 | 0.01173 | 0.008 | 3.472
-0.5 | 0.111 | 0.0114 | 0.007 | 9.756
0 | 0.181 | 0.01206 | 0.007 | 15.05
0.5 | 0.251 | 0.01302 | 0.007 | 19.312
1 | 0.321 | 0.01263 | 0.007 | 25.409
1.5 | 0.39 | 0.01389 | 0.006 | 28.105
2 | 0.459 | 0.01181 | 0.006 | 38.884
2.5 | 0.527 | 0.01215 | 0.006 | 43.408
3 | 0.595 | 0.01255 | 0.005 | 47.397
3.5 | 0.662 | 0.01302 | 0.005 | 50.804
4 | 0.727 | 0.01336 | 0.005 | 54.433
4.5 | 0.791 | 0.014 | 0.004 | 56.536
5 | 0.854 | 0.0147 | 0.004 | 58.066
5.5 | 0.914 | 0.01554 | 0.004 | 58.809
6 | 0.971 | 0.01657 | 0.003 | 58.578
6.5 | 1.024 | 0.01786 | 0.003 | 57.298
7 | 1.071 | 0.01953 | 0.003 | 54.852
7.5 | 1.112 | 0.02192 | 0.002 | 50.717
8 | 1.143 | 0.02551 | 0.002 | 44.803
8.5 | 1.163 | 0.03089 | 0.002 | 37.656
9 | 1.174 | 0.03872 | 0.001 | 30.312
9.5 | 1.175 | 0.04897 | 0.001 | 24.002
10 | 1.173 | 0.06025 | 0.001 | 19.469
10.5 | 1.169 | 0.07112 | 0.001 | 16.436
11 | 1.151 | 0.08237 | 0 | 13.968
11.5 | 1.102 | 0.09611 | 0 | 11.462
12 | 0.749 | 0.13853 | 0 | 5.406
12.5 | 0.77 | 0.15766 | 0 | 4.885
13 | 0.8 | 0.16977 | 0 | 4.71
13.5 | 0.829 | 0.17735 | -0.001 | 4.675
14 | 0.859 | 0.18511 | -0.001 | 4.64
14.5 | 0.887 | 0.19383 | -0.001 | 4.575
15 | 0.917 | 0.1999 | -0.001 | 4.586
15.5 | 0.945 | 0.20241 | -0.001 | 4.667
16 | 0.973 | 0.21032 | -0.001 | 4.625
16.5 | 1.003 | 0.21785 | -0.002 | 4.603
17 | 1.031 | 0.2203 | -0.002 | 4.678
17.5 | 1.059 | 0.22395 | -0.002 | 4.727
18 | 1.089 | 0.23533 | -0.002 | 4.626
18.5 | 1.116 | 0.24085 | -0.002 | 4.635
19 | 1.144 | 0.23974 | -0.003 | 4.772
19.5 | 1.173 | 0.2487 | -0.003 | 4.717
20 | 1.202 | 0.25354 | -0.003 | 4.741

## 32. Re 500k Mach 0.50 (2)
BIGFOIL.COM POLAR EXPORT
NACA32114.5
NACA32114.5 |  |  |  | Cl Max: | 1.0422 | at alpha= | 6.5 | deg
XFOIL ncrit=9 |  |  |  | L/D Max: | 51.1545 | at alpha= | 5.5 | deg
Re: | 500000 |  |  | Cd Min: | 0.24361 | at alpha= | -20 | deg
Mach: | 0.5 |  |  | Cl=0 at alpha= | -2.103 | deg
|  |  |  | @ Cl=0.1, Cd= | 0.011822
|  |  |  | @ Cl=0.4, Cd= | 0.011114
|  |  |  | @ Cl=0.6, Cd= | 0.013515
alpha (deg) | Cl | Cd | Cm | Cl/Cd
-20 | -0.6697 | 0.24361 | 0.0366 | -2.7491
-19.5 | -0.6488 | 0.23589 | 0.0321 | -2.7504
-18.5 | -0.6088 | 0.22023 | 0.0237 | -2.7644
-18 | -0.5877 | 0.21328 | 0.0203 | -2.7555
-17.5 | -0.5675 | 0.20605 | 0.0167 | -2.7542
-17 | -0.5505 | 0.19791 | 0.0115 | -2.7816
-16.5 | -0.5352 | 0.18968 | 0.007 | -2.8216
-16 | -0.5128 | 0.18284 | 0.0051 | -2.8046
-15.5 | -0.4935 | 0.17595 | 0.0024 | -2.8048
-15 | -0.4766 | 0.16848 | -0.0009 | -2.8288
-14.5 | -0.4726 | 0.15884 | -0.008 | -2.9753
-14 | -0.4521 | 0.15185 | -0.0089 | -2.9773
-13.5 | -0.4341 | 0.1453 | -0.0104 | -2.9876
-13 | -0.4221 | 0.13764 | -0.0133 | -3.0667
-12.5 | -0.4237 | 0.12673 | -0.0207 | -3.3433
-12 | -0.4121 | 0.11928 | -0.0219 | -3.4549
-11.5 | -0.4003 | 0.11252 | -0.0231 | -3.5576
-11 | -0.394 | 0.10483 | -0.0255 | -3.7585
-10.5 | -0.423 | 0.08729 | -0.0404 | -4.8459
-10 | -0.4099 | 0.08187 | -0.0384 | -5.0067
-9.5 | -0.4163 | 0.07282 | -0.0422 | -5.7168
-9 | -0.4429 | 0.06227 | -0.0484 | -7.1126
-8.5 | -0.4813 | 0.05416 | -0.05 | -8.8866
-8 | -0.5271 | 0.04904 | -0.0442 | -10.7484
-7.5 | -0.5845 | 0.04651 | -0.0338 | -12.5672
-7 | -0.5473 | 0.0385 | -0.0355 | -14.2156
-6 | -0.4573 | 0.03061 | -0.0321 | -14.9396
-5.5 | -0.3731 | 0.02292 | -0.0346 | -16.2784
-5 | -0.3078 | 0.01975 | -0.033 | -15.5848
-4.5 | -0.244 | 0.01749 | -0.0309 | -13.9508
-4 | -0.1814 | 0.0158 | -0.0287 | -11.481
-3.5 | -0.1265 | 0.01462 | -0.0251 | -8.6525
-3 | -0.0798 | 0.01374 | -0.0203 | -5.8079
-2.5 | -0.0366 | 0.01302 | -0.0151 | -2.8111
-2 | 0.0095 | 0.01263 | -0.0102 | 0.75218
-1.5 | 0.0534 | 0.01209 | -0.0052 | 4.4169
-1 | 0.102 | 0.01181 | -0.001 | 8.6367
-0.5 | 0.1524 | 0.0117 | 0.0028 | 13.0256
0 | 0.2022 | 0.01158 | 0.0068 | 17.4611
0.5 | 0.2038 | 0.00952 | 0.019 | 21.4076
1 | 0.2389 | 0.00942 | 0.0264 | 25.3609
1.5 | 0.2924 | 0.00989 | 0.03 | 29.5652
2 | 0.352 | 0.01057 | 0.0324 | 33.3018
2.5 | 0.434 | 0.0115 | 0.0304 | 37.7391
3 | 0.5138 | 0.01241 | 0.0285 | 41.4021
3.5 | 0.5894 | 0.0134 | 0.0274 | 43.9851
4 | 0.6778 | 0.01436 | 0.024 | 47.2006
4.5 | 0.754 | 0.01558 | 0.0227 | 48.3954
5 | 0.8315 | 0.01669 | 0.0215 | 49.8203
5.5 | 0.9172 | 0.01793 | 0.0186 | 51.1545
6 | 0.9941 | 0.01966 | 0.017 | 50.5646
6.5 | 1.0422 | 0.02092 | 0.0205 | 49.8184
7 | 1.0337 | 0.02187 | 0.0334 | 47.2657
7.5 | 1.0347 | 0.02325 | 0.044 | 44.5032
8 | 1.0384 | 0.02544 | 0.0525 | 40.8176
8.5 | 1.0402 | 0.02818 | 0.0595 | 36.9127
9 | 1.0377 | 0.03194 | 0.0644 | 32.489
9.5 | 1.0307 | 0.03679 | 0.0671 | 28.0158
10 | 1.0211 | 0.04264 | 0.0676 | 23.947
10.5 | 1.0075 | 0.04945 | 0.0667 | 20.3741
11 | 0.9338 | 0.06373 | 0.0585 | 14.6524
11.5 | 0.7708 | 0.09229 | 0.0399 | 8.3519

## 33. Re 750k Mach 0.00 (1)
BIGFOIL.COM POLAR EXPORT
NACA32114.5
NACA32114.5 |  |  |  | Cl Max: | 1.559 | at alpha= | 16 | deg
JavaFoil+Calcfoil stall+Eppler ext transition |  |  |  | L/D Max: | 79.444 | at alpha= | 8.5 | deg
Re: | 750000 |  |  | Cd Min: | 0.00984 | at alpha= | 2.5 | deg
Mach: | 0 |  |  | Cl=0 at alpha= | -1.2869 | deg
|  |  |  | @ Cl=0.1, Cd= | 0.011196
|  |  |  | @ Cl=0.4, Cd= | 0.010158
|  |  |  | @ Cl=0.6, Cd= | 0.010206
alpha (deg) | Cl | Cd | Cm | Cl/Cd
-20 | -0.763 | 0.1913 | 0.006 | -3.987
-19.5 | -0.777 | 0.18329 | 0.006 | -4.24
-19 | -0.791 | 0.17354 | 0.006 | -4.557
-18.5 | -0.804 | 0.16457 | 0.006 | -4.883
-18 | -0.815 | 0.15794 | 0.006 | -5.163
-17.5 | -0.826 | 0.14974 | 0.006 | -5.516
-17 | -0.835 | 0.14244 | 0.006 | -5.863
-16.5 | -0.843 | 0.13469 | 0.006 | -6.258
-16 | -0.849 | 0.12786 | 0.006 | -6.638
-15.5 | -0.853 | 0.12139 | 0.006 | -7.025
-15 | -0.855 | 0.1139 | 0.006 | -7.503
-14.5 | -0.854 | 0.10779 | 0.006 | -7.925
-14 | -0.851 | 0.10196 | 0.006 | -8.351
-13.5 | -0.846 | 0.09601 | 0.005 | -8.812
-13 | -0.838 | 0.09135 | 0.005 | -9.178
-12.5 | -0.828 | 0.08589 | 0.005 | -9.635
-12 | -0.813 | 0.08082 | 0.005 | -10.064
-11.5 | -0.796 | 0.07604 | 0.005 | -10.466
-11 | -0.776 | 0.07179 | 0.005 | -10.806
-10.5 | -0.753 | 0.06738 | 0.005 | -11.174
-10 | -0.728 | 0.06348 | 0.005 | -11.462
-9.5 | -0.7 | 0.05993 | 0.005 | -11.674
-9 | -0.669 | 0.05635 | 0.005 | -11.88
-8.5 | -0.637 | 0.05293 | 0.005 | -12.029
-8 | -0.602 | 0.04991 | 0.005 | -12.059
-7.5 | -0.565 | 0.04699 | 0.005 | -12.022
-7 | -0.526 | 0.04457 | 0.005 | -11.806
-6.5 | -0.486 | 0.04214 | 0.004 | -11.525
-6 | -0.444 | 0.0399 | 0.004 | -11.12
-5.5 | -0.4 | 0.03788 | 0.004 | -10.569
-5 | -0.355 | 0.03609 | 0.004 | -9.85
-4.5 | -0.31 | 0.03439 | 0.004 | -9.009
-4 | -0.263 | 0.03294 | 0.004 | -7.993
-3.5 | -0.216 | 0.03143 | 0.004 | -6.879
-3 | -0.207 | 0.01109 | 0.008 | -18.7
-2.5 | -0.147 | 0.01104 | 0.007 | -13.343
-2 | -0.087 | 0.01102 | 0.007 | -7.875
-1.5 | -0.026 | 0.01164 | 0.007 | -2.218
-1 | 0.035 | 0.01159 | 0.007 | 3.05
-0.5 | 0.097 | 0.01119 | 0.006 | 8.634
0 | 0.158 | 0.01131 | 0.006 | 13.951
0.5 | 0.219 | 0.01197 | 0.006 | 18.27
1 | 0.28 | 0.01299 | 0.006 | 21.515
1.5 | 0.34 | 0.01003 | 0.005 | 33.913
2 | 0.401 | 0.01016 | 0.005 | 39.434
2.5 | 0.461 | 0.00984 | 0.005 | 46.843
3 | 0.521 | 0.01004 | 0.005 | 51.915
3.5 | 0.581 | 0.01029 | 0.004 | 56.443
4 | 0.64 | 0.01003 | 0.004 | 63.806
4.5 | 0.699 | 0.00984 | 0.004 | 71.028
5 | 0.757 | 0.01015 | 0.004 | 74.643
5.5 | 0.815 | 0.01151 | 0.003 | 70.849
6 | 0.873 | 0.0119 | 0.003 | 73.334
6.5 | 0.929 | 0.0123 | 0.003 | 75.512
7 | 0.985 | 0.01274 | 0.003 | 77.258
7.5 | 1.039 | 0.01324 | 0.002 | 78.463
8 | 1.092 | 0.0138 | 0.002 | 79.186
8.5 | 1.144 | 0.0144 | 0.002 | 79.444
9 | 1.195 | 0.01508 | 0.001 | 79.205
9.5 | 1.243 | 0.0159 | 0.001 | 78.161
10 | 1.288 | 0.01686 | 0.001 | 76.415
10.5 | 1.332 | 0.01809 | 0.001 | 73.633
11 | 1.372 | 0.0194 | 0 | 70.7
11.5 | 1.408 | 0.02117 | 0 | 66.524
12 | 1.441 | 0.02344 | 0 | 61.49
12.5 | 1.47 | 0.02623 | 0 | 56.065
13 | 1.496 | 0.02966 | -0.001 | 50.426
13.5 | 1.516 | 0.034 | -0.001 | 44.574
14 | 1.531 | 0.03909 | -0.001 | 39.181
14.5 | 1.543 | 0.04485 | -0.001 | 34.412
15 | 1.552 | 0.05157 | -0.001 | 30.091
15.5 | 1.556 | 0.05886 | -0.002 | 26.438
16 | 1.559 | 0.06659 | -0.002 | 23.408
16.5 | 1.558 | 0.07513 | -0.002 | 20.739
17 | 1.556 | 0.08402 | -0.002 | 18.518
17.5 | 1.549 | 0.09341 | -0.002 | 16.58
18 | 1.54 | 0.10309 | -0.002 | 14.935
18.5 | 1.528 | 0.11334 | -0.002 | 13.483
19 | 1.514 | 0.12403 | -0.003 | 12.21
19.5 | 1.499 | 0.13511 | -0.003 | 11.095
20 | 1.482 | 0.14646 | -0.003 | 10.118

## 34. Re 750k Mach 0.00 (2)
BIGFOIL.COM POLAR EXPORT
NACA32114.5
NACA32114.5 |  |  |  | Cl Max: | 1.493 | at alpha= | 17.5 | deg
XFOIL ncrit=9 |  |  |  | L/D Max: | 76.9148 | at alpha= | 8.5 | deg
Re: | 750000 |  |  | Cd Min: | 0.13296 | at alpha= | -14.5 | deg
Mach: | 0 |  |  | Cl=0 at alpha= | -1.8068 | deg
|  |  |  | @ Cl=0.1, Cd= | 0.0099046
|  |  |  | @ Cl=0.4, Cd= | 0.0086714
|  |  |  | @ Cl=0.6, Cd= | 0.010355
alpha (deg) | Cl | Cd | Cm | Cl/Cd
-14.5 | -0.3692 | 0.13296 | -0.0166 | -2.7768
-14 | -0.4044 | 0.11674 | -0.0258 | -3.4641
-13.5 | -0.4063 | 0.10951 | -0.0272 | -3.7102
-13 | -0.4007 | 0.10429 | -0.0278 | -3.8422
-12.5 | -0.4129 | 0.09412 | -0.0312 | -4.387
-12 | -0.7014 | 0.06405 | -0.049 | -10.9508
-11.5 | -0.7312 | 0.05847 | -0.0448 | -12.5056
-11 | -0.7591 | 0.05462 | -0.0364 | -13.8978
-10.5 | -0.7662 | 0.05116 | -0.0298 | -14.9765
-10 | -0.7735 | 0.04786 | -0.0222 | -16.1617
-9.5 | -0.7796 | 0.04479 | -0.0138 | -17.4057
-9 | -0.7559 | 0.04073 | -0.0111 | -18.5588
-8 | -0.6706 | 0.02438 | -0.0098 | -27.5062
-7.5 | -0.6092 | 0.02404 | -0.0119 | -25.3411
-7 | -0.5408 | 0.01939 | -0.0143 | -27.8907
-6.5 | -0.474 | 0.01675 | -0.0162 | -28.2985
-6 | -0.4032 | 0.01473 | -0.0194 | -27.3727
-5.5 | -0.334 | 0.01364 | -0.0221 | -24.4868
-5 | -0.2783 | 0.01288 | -0.0217 | -21.6071
-4.5 | -0.2349 | 0.01186 | -0.019 | -19.8061
-4 | -0.1918 | 0.01143 | -0.016 | -16.7804
-3.5 | -0.1492 | 0.01116 | -0.0128 | -13.3692
-3 | -0.1094 | 0.01069 | -0.0093 | -10.2339
-2.5 | -0.0644 | 0.01048 | -0.0067 | -6.145
-1.5 | 0.0285 | 0.01011 | -0.0023 | 2.819
-1 | 0.0756 | 0.00994 | -0.0002 | 7.6056
-0.5 | 0.1238 | 0.00987 | 0.0016 | 12.5431
0 | 0.1514 | 0.0084 | 0.0069 | 18.0238
1 | 0.2154 | 0.00736 | 0.0174 | 29.2663
1.5 | 0.263 | 0.00754 | 0.0196 | 34.8806
2 | 0.3153 | 0.00789 | 0.0207 | 39.962
3 | 0.4367 | 0.00901 | 0.019 | 48.4684
4 | 0.5702 | 0.01012 | 0.0142 | 56.3439
4.5 | 0.6297 | 0.01059 | 0.0134 | 59.4618
5 | 0.7024 | 0.01118 | 0.0096 | 62.8265
5.5 | 0.772 | 0.01164 | 0.0065 | 66.323
6 | 0.8332 | 0.01214 | 0.0051 | 68.6326
6.5 | 0.9021 | 0.0128 | 0.0018 | 70.4766
7 | 0.9695 | 0.01321 | -0.001 | 73.3914
7.5 | 1.0344 | 0.0137 | -0.0035 | 75.5036
8 | 1.0984 | 0.01456 | -0.0062 | 75.4396
8.5 | 1.1468 | 0.01491 | -0.0053 | 76.9148
9 | 1.1764 | 0.01533 | -0.0006 | 76.7384
9.5 | 1.2039 | 0.01579 | 0.0044 | 76.2445
10 | 1.2256 | 0.01645 | 0.0103 | 74.5046
10.5 | 1.2394 | 0.01723 | 0.0177 | 71.9327
11 | 1.2583 | 0.01769 | 0.0241 | 71.1306
11.5 | 1.2811 | 0.01833 | 0.0294 | 69.8909
12 | 1.3061 | 0.0191 | 0.0338 | 68.3822
12.5 | 1.3255 | 0.02039 | 0.0383 | 65.0074
13 | 1.3501 | 0.02161 | 0.0417 | 62.4757
13.5 | 1.3772 | 0.02283 | 0.0443 | 60.3241
14 | 1.4019 | 0.02434 | 0.0466 | 57.5965
14.5 | 1.4197 | 0.02651 | 0.0489 | 53.5534
15 | 1.4371 | 0.02895 | 0.0505 | 49.6408
15.5 | 1.4577 | 0.03138 | 0.0514 | 46.4532
16 | 1.4741 | 0.03435 | 0.0519 | 42.9141
16.5 | 1.4772 | 0.03876 | 0.0519 | 38.1115
17 | 1.4867 | 0.04286 | 0.0514 | 34.6874
17.5 | 1.493 | 0.04756 | 0.0503 | 31.3919
18 | 1.4884 | 0.05369 | 0.0484 | 27.7221
18.5 | 1.4737 | 0.06123 | 0.0458 | 24.0683
19 | 1.4638 | 0.06863 | 0.0428 | 21.3289
19.5 | 1.4436 | 0.07758 | 0.039 | 18.6079
20 | 1.412 | 0.08834 | 0.0341 | 15.9837

## 35. Re 750k Mach 0.10 (1)
BIGFOIL.COM POLAR EXPORT
NACA32114.5
NACA32114.5 |  |  |  | Cl Max: | 1.547 | at alpha= | 16 | deg
JavaFoil+Calcfoil stall+Eppler ext transition |  |  |  | L/D Max: | 78.931 | at alpha= | 8.5 | deg
Re: | 750000 |  |  | Cd Min: | 0.00985 | at alpha= | 3.5 | deg
Mach: | 0.1 |  |  | Cl=0 at alpha= | -1.2903 | deg
|  |  |  | @ Cl=0.1, Cd= | 0.011224
|  |  |  | @ Cl=0.4, Cd= | 0.010222
|  |  |  | @ Cl=0.6, Cd= | 0.0099237
alpha (deg) | Cl | Cd | Cm | Cl/Cd
-19.5 | -0.728 | 0.18821 | 0.006 | -3.868
-19 | -0.745 | 0.17886 | 0.006 | -4.164
-18.5 | -0.761 | 0.16975 | 0.006 | -4.481
-18 | -0.776 | 0.16075 | 0.006 | -4.825
-17.5 | -0.789 | 0.15148 | 0.006 | -5.211
-17 | -0.802 | 0.1454 | 0.006 | -5.514
-16.5 | -0.813 | 0.13721 | 0.006 | -5.921
-16 | -0.822 | 0.13049 | 0.006 | -6.297
-15.5 | -0.829 | 0.12243 | 0.006 | -6.768
-15 | -0.833 | 0.11576 | 0.006 | -7.2
-14.5 | -0.836 | 0.10915 | 0.006 | -7.658
-14 | -0.836 | 0.10292 | 0.006 | -8.12
-13.5 | -0.833 | 0.09711 | 0.005 | -8.577
-13 | -0.827 | 0.09201 | 0.005 | -8.992
-12.5 | -0.819 | 0.08637 | 0.005 | -9.479
-12 | -0.806 | 0.08146 | 0.005 | -9.898
-11.5 | -0.791 | 0.07647 | 0.005 | -10.339
-11 | -0.772 | 0.07212 | 0.005 | -10.703
-10.5 | -0.75 | 0.06793 | 0.005 | -11.044
-10 | -0.726 | 0.06389 | 0.005 | -11.362
-9.5 | -0.699 | 0.06021 | 0.005 | -11.61
-9 | -0.669 | 0.05645 | 0.005 | -11.856
-8.5 | -0.637 | 0.05321 | 0.005 | -11.975
-8 | -0.603 | 0.05011 | 0.005 | -12.029
-7.5 | -0.566 | 0.04716 | 0.005 | -12.007
-7 | -0.528 | 0.04475 | 0.005 | -11.788
-6.5 | -0.487 | 0.04223 | 0.004 | -11.539
-6 | -0.445 | 0.04002 | 0.004 | -11.129
-5.5 | -0.402 | 0.03796 | 0.004 | -10.588
-5 | -0.357 | 0.03613 | 0.004 | -9.883
-4.5 | -0.311 | 0.0345 | 0.004 | -9.019
-4 | -0.264 | 0.03302 | 0.004 | -8.007
-3.5 | -0.217 | 0.03161 | 0.004 | -6.866
-3 | -0.208 | 0.01113 | 0.008 | -18.724
-2.5 | -0.148 | 0.01111 | 0.008 | -13.319
-2 | -0.087 | 0.01105 | 0.007 | -7.891
-1.5 | -0.026 | 0.01163 | 0.007 | -2.232
-1 | 0.036 | 0.01165 | 0.007 | 3.052
-0.5 | 0.097 | 0.01122 | 0.006 | 8.649
0 | 0.159 | 0.01131 | 0.006 | 14.02
0.5 | 0.22 | 0.01147 | 0.006 | 19.157
1 | 0.281 | 0.01302 | 0.006 | 21.573
1.5 | 0.342 | 0.01007 | 0.005 | 33.956
2 | 0.403 | 0.01023 | 0.005 | 39.347
2.5 | 0.463 | 0.00989 | 0.005 | 46.856
3 | 0.523 | 0.01008 | 0.005 | 51.915
3.5 | 0.583 | 0.00985 | 0.004 | 59.218
4 | 0.643 | 0.01011 | 0.004 | 63.594
4.5 | 0.702 | 0.00989 | 0.004 | 71.019
5 | 0.761 | 0.01124 | 0.004 | 67.711
5.5 | 0.819 | 0.0116 | 0.003 | 70.612
6 | 0.876 | 0.01198 | 0.003 | 73.184
6.5 | 0.933 | 0.01239 | 0.003 | 75.296
7 | 0.989 | 0.01284 | 0.003 | 77.016
7.5 | 1.043 | 0.01336 | 0.002 | 78.113
8 | 1.097 | 0.01393 | 0.002 | 78.738
8.5 | 1.148 | 0.01455 | 0.002 | 78.931
9 | 1.198 | 0.01526 | 0.001 | 78.516
9.5 | 1.246 | 0.01612 | 0.001 | 77.289
10 | 1.292 | 0.01713 | 0.001 | 75.396
10.5 | 1.334 | 0.01841 | 0.001 | 72.487
11 | 1.374 | 0.01986 | 0 | 69.149
11.5 | 1.409 | 0.02178 | 0 | 64.696
12 | 1.441 | 0.02419 | 0 | 59.558
12.5 | 1.469 | 0.02724 | 0 | 53.932
13 | 1.493 | 0.03096 | -0.001 | 48.218
13.5 | 1.512 | 0.0356 | -0.001 | 42.464
14 | 1.526 | 0.04093 | -0.001 | 37.29
14.5 | 1.537 | 0.04706 | -0.001 | 32.657
15 | 1.543 | 0.05421 | -0.001 | 28.47
15.5 | 1.546 | 0.06181 | -0.002 | 25.018
16 | 1.547 | 0.06997 | -0.002 | 22.104
16.5 | 1.545 | 0.07869 | -0.002 | 19.628
17 | 1.54 | 0.08764 | -0.002 | 17.578
17.5 | 1.531 | 0.09731 | -0.002 | 15.735
18 | 1.519 | 0.10734 | -0.002 | 14.153
18.5 | 1.505 | 0.11809 | -0.002 | 12.743
19 | 1.488 | 0.12912 | -0.003 | 11.527
19.5 | 1.47 | 0.14034 | -0.003 | 10.473
20 | 1.45 | 0.15128 | -0.003 | 9.582

## 36. Re 750k Mach 0.10 (2)
BIGFOIL.COM POLAR EXPORT
NACA32114.5
NACA32114.5 |  |  |  | Cl Max: | 1.4784 | at alpha= | 17.5 | deg
XFOIL ncrit=9 |  |  |  | L/D Max: | 76.4276 | at alpha= | 8.5 | deg
Re: | 750000 |  |  | Cd Min: | 0.13943 | at alpha= | -14.5 | deg
Mach: | 0.1 |  |  | Cl=0 at alpha= | -1.7992 | deg
|  |  |  | @ Cl=0.1, Cd= | 0.0099305
|  |  |  | @ Cl=0.4, Cd= | 0.0086959
|  |  |  | @ Cl=0.6, Cd= | 0.010402
alpha (deg) | Cl | Cd | Cm | Cl/Cd
-14.5 | -0.5043 | 0.13943 | -0.0079 | -3.6169
-14 | -0.4961 | 0.1325 | -0.0104 | -3.7442
-13.5 | -0.4919 | 0.12449 | -0.0136 | -3.9513
-13 | -0.5415 | 0.0983 | -0.0289 | -5.5086
-12 | -0.6646 | 0.06623 | -0.0498 | -10.0347
-11.5 | -0.7011 | 0.05983 | -0.0476 | -11.7182
-11 | -0.7293 | 0.05546 | -0.0412 | -13.15
-10.5 | -0.7478 | 0.05223 | -0.0329 | -14.3174
-10 | -0.7591 | 0.04883 | -0.0251 | -15.5458
-9.5 | -0.7684 | 0.04565 | -0.0164 | -16.8324
-9 | -0.7535 | 0.04171 | -0.0122 | -18.0652
-8 | -0.673 | 0.02411 | -0.0102 | -27.9137
-7.5 | -0.6051 | 0.02804 | -0.0144 | -21.5799
-7 | -0.5423 | 0.01992 | -0.015 | -27.2239
-6.5 | -0.4753 | 0.0171 | -0.0168 | -27.7953
-6 | -0.4036 | 0.01489 | -0.02 | -27.1054
-5.5 | -0.3348 | 0.01378 | -0.0226 | -24.2961
-5 | -0.2787 | 0.01296 | -0.0222 | -21.5046
-4.5 | -0.2349 | 0.01194 | -0.0194 | -19.6734
-4 | -0.1919 | 0.0115 | -0.0163 | -16.687
-3.5 | -0.1495 | 0.0112 | -0.013 | -13.3482
-3 | -0.1092 | 0.01073 | -0.0095 | -10.1771
-2.5 | -0.0644 | 0.01052 | -0.0068 | -6.1217
-2 | -0.0194 | 0.01024 | -0.0043 | -1.8945
-1.5 | 0.0289 | 0.01013 | -0.0023 | 2.8529
-1 | 0.0763 | 0.00996 | -0.0002 | 7.6606
-0.5 | 0.1245 | 0.0099 | 0.0017 | 12.5758
0 | 0.1537 | 0.00851 | 0.0068 | 18.0611
0.5 | 0.1769 | 0.00749 | 0.0137 | 23.6182
1 | 0.2166 | 0.00739 | 0.0176 | 29.3099
1.5 | 0.264 | 0.00758 | 0.0199 | 34.8285
2 | 0.3156 | 0.00794 | 0.0212 | 39.7481
2.5 | 0.3763 | 0.00847 | 0.0206 | 44.4274
3 | 0.4382 | 0.00906 | 0.0194 | 48.3664
3.5 | 0.4985 | 0.00963 | 0.0186 | 51.7653
4 | 0.5723 | 0.01019 | 0.0148 | 56.1629
4.5 | 0.6324 | 0.01065 | 0.014 | 59.3803
5 | 0.7051 | 0.01129 | 0.0102 | 62.4535
5.5 | 0.7758 | 0.01171 | 0.007 | 66.2511
6 | 0.8373 | 0.01224 | 0.0057 | 68.4069
6.5 | 0.907 | 0.01288 | 0.0024 | 70.4193
7 | 0.9746 | 0.01332 | -0.0004 | 73.1682
7.5 | 1.0401 | 0.01384 | -0.0028 | 75.1517
8 | 1.105 | 0.01468 | -0.0055 | 75.2725
8.5 | 1.151 | 0.01506 | -0.004 | 76.4276
9 | 1.1798 | 0.01551 | 0.001 | 76.0671
9.5 | 1.2061 | 0.016 | 0.0063 | 75.3812
10 | 1.2244 | 0.01678 | 0.0129 | 72.9678
10.5 | 1.2374 | 0.01742 | 0.0206 | 71.0333
11 | 1.2576 | 0.01795 | 0.0268 | 70.0613
11.5 | 1.2811 | 0.01866 | 0.0319 | 68.6549
12 | 1.3059 | 0.01953 | 0.0363 | 66.8664
12.5 | 1.3214 | 0.02118 | 0.0412 | 62.389
13 | 1.3508 | 0.02219 | 0.0439 | 60.8743
13.5 | 1.377 | 0.02357 | 0.0465 | 58.4217
14 | 1.4005 | 0.02528 | 0.0488 | 55.3995
14.5 | 1.4135 | 0.02795 | 0.0511 | 50.5725
15 | 1.4349 | 0.03028 | 0.0523 | 47.3877
15.5 | 1.4535 | 0.03303 | 0.0531 | 44.0054
16 | 1.467 | 0.03645 | 0.0533 | 40.2469
16.5 | 1.4672 | 0.04131 | 0.0531 | 35.5168
17 | 1.4761 | 0.04573 | 0.0522 | 32.2786
17.5 | 1.4784 | 0.05106 | 0.0507 | 28.9542
18 | 1.4689 | 0.05798 | 0.0483 | 25.3346
18.5 | 1.4537 | 0.06584 | 0.0454 | 22.0793
19 | 1.4386 | 0.07409 | 0.0419 | 19.4169
19.5 | 1.4144 | 0.0838 | 0.0375 | 16.8783
20 | 1.3809 | 0.0949 | 0.0324 | 14.5511

## 37. Re 750k Mach 0.25 (1)
BIGFOIL.COM POLAR EXPORT
NACA32114.5
NACA32114.5 |  |  |  | Cl Max: | 1.486 | at alpha= | 14 | deg
JavaFoil+Calcfoil stall+Eppler ext transition |  |  |  | L/D Max: | 75.974 | at alpha= | 8 | deg
Re: | 750000 |  |  | Cd Min: | 0.00985 | at alpha= | 3 | deg
Mach: | 0.25 |  |  | Cl=0 at alpha= | -1.2891 | deg
|  |  |  | @ Cl=0.1, Cd= | 0.01149
|  |  |  | @ Cl=0.4, Cd= | 0.010021
|  |  |  | @ Cl=0.6, Cd= | 0.010107
alpha (deg) | Cl | Cd | Cm | Cl/Cd
-17 | -0.499 | 0.17521 | 0.006 | -2.846
-16.5 | -0.541 | 0.1629 | 0.006 | -3.319
-16 | -0.58 | 0.1513 | 0.006 | -3.832
-15.5 | -0.615 | 0.14258 | 0.006 | -4.316
-15 | -0.647 | 0.13111 | 0.005 | -4.937
-14.5 | -0.675 | 0.12336 | 0.005 | -5.474
-14 | -0.699 | 0.11504 | 0.005 | -6.076
-13.5 | -0.718 | 0.10578 | 0.005 | -6.789
-13 | -0.732 | 0.09945 | 0.005 | -7.365
-12.5 | -0.742 | 0.09308 | 0.005 | -7.97
-12 | -0.745 | 0.08676 | 0.005 | -8.589
-11.5 | -0.743 | 0.08099 | 0.005 | -9.172
-11 | -0.736 | 0.07553 | 0.005 | -9.742
-10.5 | -0.724 | 0.0704 | 0.005 | -10.289
-10 | -0.708 | 0.06613 | 0.005 | -10.713
-9.5 | -0.688 | 0.06203 | 0.005 | -11.098
-9 | -0.664 | 0.05807 | 0.005 | -11.44
-8.5 | -0.637 | 0.05434 | 0.005 | -11.72
-8 | -0.606 | 0.0511 | 0.005 | -11.855
-7.5 | -0.572 | 0.04802 | 0.005 | -11.903
-7 | -0.535 | 0.04517 | 0.005 | -11.837
-6.5 | -0.495 | 0.0429 | 0.005 | -11.544
-6 | -0.454 | 0.04051 | 0.004 | -11.2
-5.5 | -0.41 | 0.03842 | 0.004 | -10.677
-5 | -0.365 | 0.03655 | 0.004 | -9.985
-4.5 | -0.318 | 0.03484 | 0.004 | -9.139
-4 | -0.271 | 0.03334 | 0.004 | -8.123
-3.5 | -0.222 | 0.03199 | 0.004 | -6.953
-3 | -0.214 | 0.01076 | 0.008 | -19.868
-2.5 | -0.152 | 0.01128 | 0.008 | -13.468
-2 | -0.09 | 0.01085 | 0.007 | -8.248
-1.5 | -0.027 | 0.01083 | 0.007 | -2.462
-1 | 0.037 | 0.01141 | 0.007 | 3.2
-0.5 | 0.1 | 0.01149 | 0.007 | 8.679
0 | 0.163 | 0.01156 | 0.006 | 14.089
0.5 | 0.226 | 0.01169 | 0.006 | 19.32
1 | 0.288 | 0.01266 | 0.006 | 22.788
1.5 | 0.351 | 0.01029 | 0.006 | 34.119
2 | 0.413 | 0.00995 | 0.005 | 41.543
2.5 | 0.475 | 0.01011 | 0.005 | 47.015
3 | 0.537 | 0.00985 | 0.005 | 54.517
3.5 | 0.599 | 0.01011 | 0.005 | 59.18
4 | 0.66 | 0.00993 | 0.004 | 66.429
4.5 | 0.72 | 0.01126 | 0.004 | 63.941
5 | 0.78 | 0.01159 | 0.004 | 67.291
5.5 | 0.839 | 0.012 | 0.003 | 69.908
6 | 0.897 | 0.01243 | 0.003 | 72.151
6.5 | 0.954 | 0.01289 | 0.003 | 74.035
7 | 1.01 | 0.01343 | 0.003 | 75.259
7.5 | 1.065 | 0.01404 | 0.002 | 75.844
8 | 1.118 | 0.01472 | 0.002 | 75.974
8.5 | 1.169 | 0.01548 | 0.002 | 75.527
9 | 1.217 | 0.01639 | 0.001 | 74.288
9.5 | 1.263 | 0.01752 | 0.001 | 72.095
10 | 1.305 | 0.01889 | 0.001 | 69.097
10.5 | 1.344 | 0.02061 | 0.001 | 65.205
11 | 1.378 | 0.02293 | 0 | 60.08
11.5 | 1.407 | 0.02593 | 0 | 54.261
12 | 1.433 | 0.02957 | 0 | 48.445
12.5 | 1.453 | 0.03417 | 0 | 42.535
13 | 1.469 | 0.03988 | -0.001 | 36.831
13.5 | 1.48 | 0.04647 | -0.001 | 31.847
14 | 1.486 | 0.05379 | -0.001 | 27.624
14.5 | 1.486 | 0.06216 | -0.001 | 23.908
15 | 1.484 | 0.07083 | -0.001 | 20.946
15.5 | 1.475 | 0.08025 | -0.001 | 18.375
16 | 1.462 | 0.08999 | -0.002 | 16.249
16.5 | 1.446 | 0.10026 | -0.002 | 14.421
17 | 1.425 | 0.11093 | -0.002 | 12.85
17.5 | 1.397 | 0.12251 | -0.002 | 11.4
18 | 1.362 | 0.13536 | -0.002 | 10.064
18.5 | 1.324 | 0.14848 | -0.002 | 8.916
19 | 1.281 | 0.1615 | -0.002 | 7.929

## 38. Re 750k Mach 0.25 (2)
BIGFOIL.COM POLAR EXPORT
NACA32114.5
NACA32114.5 |  |  |  | Cl Max: | 1.4087 | at alpha= | 15.5 | deg
XFOIL ncrit=9 |  |  |  | L/D Max: | 73.5419 | at alpha= | 8 | deg
Re: | 750000 |  |  | Cd Min: | 0.13757 | at alpha= | -14 | deg
Mach: | 0.25 |  |  | Cl=0 at alpha= | -1.817 | deg
|  |  |  | @ Cl=0.1, Cd= | 0.010095
|  |  |  | @ Cl=0.4, Cd= | 0.0089025
|  |  |  | @ Cl=0.6, Cd= | 0.01058
alpha (deg) | Cl | Cd | Cm | Cl/Cd
-14 | -0.4809 | 0.13757 | -0.009 | -3.4957
-13.5 | -0.4744 | 0.12977 | -0.0121 | -3.6557
-13 | -0.4974 | 0.11257 | -0.0216 | -4.4186
-12.5 | -0.4973 | 0.10378 | -0.025 | -4.7919
-12 | -0.4954 | 0.09624 | -0.0276 | -5.1475
-11.5 | -0.5243 | 0.07925 | -0.0391 | -6.6158
-11 | -0.5807 | 0.06497 | -0.0488 | -8.938
-10.5 | -0.6178 | 0.05794 | -0.0488 | -10.6628
-10 | -0.6555 | 0.05314 | -0.0426 | -12.3353
-9.5 | -0.6944 | 0.04982 | -0.0311 | -13.9382
-9 | -0.7199 | 0.04648 | -0.0204 | -15.4884
-8.5 | -0.7083 | 0.04078 | -0.0162 | -17.3688
-8 | -0.6584 | 0.0342 | -0.0187 | -19.2515
-7.5 | -0.614 | 0.02814 | -0.0171 | -21.8195
-7 | -0.5528 | 0.02353 | -0.0185 | -23.4934
-6.5 | -0.4817 | 0.01947 | -0.0208 | -24.7406
-6 | -0.4056 | 0.01616 | -0.0237 | -25.099
-5.5 | -0.3374 | 0.01457 | -0.0256 | -23.1572
-5 | -0.2804 | 0.01353 | -0.0248 | -20.7243
-4.5 | -0.2339 | 0.01251 | -0.0219 | -18.697
-4 | -0.1918 | 0.01188 | -0.0182 | -16.1448
-3.5 | -0.1502 | 0.01145 | -0.0144 | -13.1179
-3 | -0.1088 | 0.011 | -0.0106 | -9.8909
-2.5 | -0.0637 | 0.01073 | -0.0076 | -5.9366
-2 | -0.0179 | 0.01044 | -0.0047 | -1.7146
-1.5 | 0.031 | 0.01029 | -0.0024 | 3.0126
-1 | 0.0795 | 0.01012 | -0.0001 | 7.8557
-0.5 | 0.1289 | 0.01006 | 0.002 | 12.8131
0 | 0.169 | 0.00936 | 0.0056 | 18.0556
0.5 | 0.1852 | 0.00779 | 0.0138 | 23.7741
1 | 0.2227 | 0.00762 | 0.0187 | 29.2257
1.5 | 0.27 | 0.00781 | 0.0215 | 34.5711
2 | 0.3235 | 0.00819 | 0.0228 | 39.4994
2.5 | 0.3821 | 0.00874 | 0.0231 | 43.7185
3 | 0.446 | 0.00932 | 0.0221 | 47.8541
3.5 | 0.508 | 0.00985 | 0.0215 | 51.5736
4 | 0.585 | 0.01045 | 0.0176 | 55.9809
4.5 | 0.6508 | 0.01102 | 0.0162 | 59.0563
5 | 0.7232 | 0.01161 | 0.0132 | 62.2911
5.5 | 0.7959 | 0.01216 | 0.0103 | 65.4523
6 | 0.8584 | 0.01295 | 0.0092 | 66.2857
6.5 | 0.9332 | 0.01342 | 0.0058 | 69.538
7 | 1.0017 | 0.01403 | 0.0037 | 71.397
7.5 | 1.068 | 0.015 | 0.0015 | 71.2
8 | 1.1399 | 0.0155 | -0.0013 | 73.5419
8.5 | 1.1679 | 0.01602 | 0.0044 | 72.9026
9 | 1.1902 | 0.0166 | 0.0112 | 71.6988
9.5 | 1.1975 | 0.01739 | 0.0204 | 68.8614
10 | 1.2085 | 0.01811 | 0.0289 | 66.7311
10.5 | 1.231 | 0.01884 | 0.035 | 65.3397
11 | 1.2551 | 0.01979 | 0.0403 | 63.4209
11.5 | 1.2787 | 0.021 | 0.045 | 60.8905
12 | 1.2951 | 0.02296 | 0.0495 | 56.4068
12.5 | 1.3217 | 0.02455 | 0.0526 | 53.8371
13 | 1.3457 | 0.02652 | 0.0551 | 50.7428
13.5 | 1.3662 | 0.02899 | 0.0571 | 47.1266
14 | 1.3742 | 0.03268 | 0.0589 | 42.0502
14.5 | 1.3916 | 0.03601 | 0.0594 | 38.6448
15 | 1.4031 | 0.04011 | 0.0595 | 34.9813
15.5 | 1.4087 | 0.04503 | 0.0587 | 31.2836
16 | 1.4011 | 0.0514 | 0.0573 | 27.2588
16.5 | 1.3969 | 0.05805 | 0.0551 | 24.0637
17 | 1.3868 | 0.06561 | 0.0521 | 21.137
17.5 | 1.3682 | 0.07439 | 0.0482 | 18.3923
18 | 1.3412 | 0.08445 | 0.0436 | 15.8816
18.5 | 1.3083 | 0.09576 | 0.038 | 13.6623
19 | 1.2731 | 0.10778 | 0.0317 | 11.812
19.5 | 1.2471 | 0.11847 | 0.026 | 10.5267
20 | 1.1827 | 0.13592 | 0.0158 | 8.7014

## 39. Re 750k Mach 0.50 (1)
BIGFOIL.COM POLAR EXPORT
NACA32114.5
NACA32114.5 |  |  |  | Cl Max: | 1.213 | at alpha= | 9.5 | deg
JavaFoil+Calcfoil stall+Eppler ext transition |  |  |  | L/D Max: | 64.645 | at alpha= | 6 | deg
Re: | 750000 |  |  | Cd Min: | 0.01072 | at alpha= | -1.5 | deg
Mach: | 0.5 |  |  | Cl=0 at alpha= | -1.2887 | deg
|  |  |  | @ Cl=0.1, Cd= | 0.011294
|  |  |  | @ Cl=0.4, Cd= | 0.012117
|  |  |  | @ Cl=0.6, Cd= | 0.011644
alpha (deg) | Cl | Cd | Cm | Cl/Cd
-20 | -1.005 | 0.2138 | 0.009 | -4.703
-19.5 | -0.98 | 0.20912 | 0.009 | -4.685
-19 | -0.954 | 0.19965 | 0.009 | -4.779
-18.5 | -0.927 | 0.19245 | 0.009 | -4.818
-18 | -0.901 | 0.18735 | 0.009 | -4.811
-17.5 | -0.875 | 0.18224 | 0.008 | -4.804
-17 | -0.849 | 0.17773 | 0.008 | -4.779
-16.5 | -0.822 | 0.16856 | 0.008 | -4.879
-16 | -0.796 | 0.16432 | 0.008 | -4.846
-15.5 | -0.77 | 0.15851 | 0.008 | -4.858
-15 | -0.743 | 0.15259 | 0.007 | -4.869
-14.5 | -0.717 | 0.14843 | 0.007 | -4.828
-14 | -0.69 | 0.14456 | 0.007 | -4.774
-13.5 | -0.664 | 0.14094 | 0.007 | -4.71
-13 | -0.637 | 0.137 | 0.007 | -4.646
-12.5 | -0.61 | 0.12716 | 0.007 | -4.797
-12 | -0.583 | 0.12727 | 0.006 | -4.584
-11.5 | -0.556 | 0.12096 | 0.006 | -4.598
-11 | -0.529 | 0.11449 | 0.006 | -4.624
-10.5 | -0.503 | 0.1083 | 0.006 | -4.641
-10 | -0.475 | 0.09135 | 0.006 | -5.204
-9.5 | -0.448 | 0.10362 | 0.005 | -4.328
-9 | -0.422 | 0.06535 | 0.005 | -6.451
-8.5 | -0.394 | 0.07038 | 0.005 | -5.601
-8 | -0.367 | 0.05959 | 0.005 | -6.163
-7.5 | -0.34 | 0.05839 | 0.005 | -5.822
-7 | -0.468 | 0.05371 | 0.004 | -8.711
-6.5 | -0.485 | 0.04787 | 0.004 | -10.136
-6 | -0.467 | 0.04392 | 0.005 | -10.638
-5.5 | -0.434 | 0.04083 | 0.005 | -10.639
-5 | -0.393 | 0.03834 | 0.004 | -10.247
-4.5 | -0.347 | 0.03625 | 0.004 | -9.562
-4 | -0.297 | 0.03442 | 0.004 | -8.632
-3.5 | -0.245 | 0.03291 | 0.004 | -7.449
-3 | -0.191 | 0.03173 | 0.004 | -6.035
-2.5 | -0.137 | 0.03062 | 0.004 | -4.462
-2 | -0.1 | 0.01115 | 0.008 | -8.937
-1.5 | -0.03 | 0.01072 | 0.008 | -2.771
-1 | 0.041 | 0.01078 | 0.008 | 3.777
-0.5 | 0.111 | 0.01139 | 0.007 | 9.766
0 | 0.182 | 0.01152 | 0.007 | 15.759
0.5 | 0.251 | 0.01201 | 0.007 | 20.932
1 | 0.321 | 0.01265 | 0.007 | 25.395
1.5 | 0.391 | 0.01232 | 0.006 | 31.708
2 | 0.46 | 0.01076 | 0.006 | 42.72
2.5 | 0.528 | 0.01105 | 0.006 | 47.78
3 | 0.596 | 0.01162 | 0.005 | 51.252
3.5 | 0.663 | 0.01202 | 0.005 | 55.143
4 | 0.729 | 0.01246 | 0.005 | 58.489
4.5 | 0.793 | 0.01299 | 0.004 | 61.061
5 | 0.856 | 0.01357 | 0.004 | 63.083
5.5 | 0.917 | 0.01426 | 0.004 | 64.328
6 | 0.976 | 0.0151 | 0.003 | 64.645
6.5 | 1.031 | 0.01613 | 0.003 | 63.893
7 | 1.082 | 0.01736 | 0.003 | 62.297
7.5 | 1.127 | 0.01907 | 0.003 | 59.083
8 | 1.164 | 0.02148 | 0.002 | 54.177
8.5 | 1.192 | 0.0249 | 0.002 | 47.866
9 | 1.209 | 0.03025 | 0.002 | 39.957
9.5 | 1.213 | 0.03811 | 0.001 | 31.82
10 | 1.206 | 0.04861 | 0.001 | 24.806
10.5 | 1.19 | 0.06125 | 0.001 | 19.43
11 | 1.162 | 0.07413 | 0 | 15.678
11.5 | 1.106 | 0.08877 | 0 | 12.464
12 | 0.752 | 0.12654 | 0 | 5.939
12.5 | 0.77 | 0.13996 | 0 | 5.504
13 | 0.8 | 0.15218 | 0 | 5.255
13.5 | 0.829 | 0.1582 | -0.001 | 5.241
14 | 0.859 | 0.16789 | -0.001 | 5.115
14.5 | 0.887 | 0.17332 | -0.001 | 5.117

## 40. Re 750k Mach 0.50 (2)
BIGFOIL.COM POLAR EXPORT
NACA32114.5
NACA32114.5 |  |  |  | Cl Max: | 1.119 | at alpha= | 10.5 | deg
XFOIL ncrit=9 |  |  |  | L/D Max: | 58.9103 | at alpha= | 6 | deg
Re: | 750000 |  |  | Cd Min: | 0.24331 | at alpha= | -20 | deg
Mach: | 0.5 |  |  | Cl=0 at alpha= | -1.9503 | deg
|  |  |  | @ Cl=0.1, Cd= | 0.010954
|  |  |  | @ Cl=0.4, Cd= | 0.0096964
|  |  |  | @ Cl=0.6, Cd= | 0.01159
alpha (deg) | Cl | Cd | Cm | Cl/Cd
-20 | -0.6747 | 0.24331 | 0.0378 | -2.773
-19.5 | -0.6532 | 0.2363 | 0.0338 | -2.7643
-19 | -0.6323 | 0.22869 | 0.0297 | -2.7649
-18.5 | -0.6158 | 0.21947 | 0.0234 | -2.8059
-18 | -0.5951 | 0.21178 | 0.0199 | -2.81
-17.5 | -0.5729 | 0.20524 | 0.0175 | -2.7914
-17 | -0.5527 | 0.19825 | 0.014 | -2.7879
-16.5 | -0.5333 | 0.19087 | 0.0105 | -2.794
-16 | -0.5206 | 0.18159 | 0.0045 | -2.8669
-15 | -0.4827 | 0.16715 | -0.0004 | -2.8878
-14.5 | -0.4656 | 0.1601 | -0.0032 | -2.9082
-14 | -0.4504 | 0.15254 | -0.0064 | -2.9527
-13.5 | -0.4493 | 0.14128 | -0.0138 | -3.1802
-13 | -0.4317 | 0.13488 | -0.0142 | -3.2006
-12.5 | -0.4186 | 0.12779 | -0.0163 | -3.2757
-12 | -0.4081 | 0.1204 | -0.0188 | -3.3895
-11.5 | -0.4026 | 0.11175 | -0.0223 | -3.6027
-11 | -0.4154 | 0.09702 | -0.032 | -4.2816
-10.5 | -0.4106 | 0.0905 | -0.0324 | -4.537
-10 | -0.4108 | 0.08202 | -0.0356 | -5.0085
-9.5 | -0.4239 | 0.07034 | -0.0426 | -6.0264
-9 | -0.4543 | 0.05941 | -0.0493 | -7.6469
-8.5 | -0.494 | 0.05153 | -0.0501 | -9.5866
-8 | -0.5676 | 0.04797 | -0.04 | -11.8324
-7.5 | -0.5572 | 0.04115 | -0.0407 | -13.5407
-7 | -0.5234 | 0.03296 | -0.0405 | -15.8799
-6.5 | -0.472 | 0.02721 | -0.0412 | -17.3466
-6 | -0.4118 | 0.02269 | -0.0404 | -18.149
-5.5 | -0.3589 | 0.01936 | -0.0366 | -18.5382
-5 | -0.3049 | 0.0173 | -0.0331 | -17.6243
-4.5 | -0.2456 | 0.01552 | -0.0302 | -15.8247
-4 | -0.1882 | 0.01408 | -0.027 | -13.3665
-3.5 | -0.1412 | 0.01304 | -0.0224 | -10.8282
-2.5 | -0.0529 | 0.01176 | -0.0121 | -4.4983
-2 | -0.0049 | 0.01138 | -0.0077 | -0.43058
-1.5 | 0.0444 | 0.01106 | -0.0036 | 4.0145
-1 | 0.0969 | 0.01096 | -0.0001 | 8.8412
-0.5 | 0.1495 | 0.01086 | 0.0033 | 13.7661
0 | 0.2024 | 0.01091 | 0.0066 | 18.5518
0.5 | 0.2275 | 0.00952 | 0.0144 | 23.8971
1 | 0.2508 | 0.00884 | 0.0234 | 28.371
1.5 | 0.2918 | 0.00894 | 0.0295 | 32.6398
2 | 0.3441 | 0.00926 | 0.0333 | 37.1598
2.5 | 0.4043 | 0.00973 | 0.0356 | 41.5519
3 | 0.4764 | 0.0104 | 0.0355 | 45.8077
3.5 | 0.5541 | 0.01112 | 0.0341 | 49.8291
4 | 0.6323 | 0.01192 | 0.0327 | 53.0453
4.5 | 0.7113 | 0.01278 | 0.0313 | 55.6573
5.5 | 0.8634 | 0.01491 | 0.0295 | 57.9074
6 | 0.9461 | 0.01606 | 0.0274 | 58.9103
6.5 | 1.0157 | 0.01751 | 0.0273 | 58.0069
7 | 1.0826 | 0.01882 | 0.0278 | 57.5239
7.5 | 1.081 | 0.01984 | 0.0395 | 54.4859
8 | 1.0876 | 0.02131 | 0.0489 | 51.0371
8.5 | 1.0932 | 0.0236 | 0.0567 | 46.322
9 | 1.1055 | 0.02631 | 0.0624 | 42.0182
9.5 | 1.1133 | 0.02989 | 0.0666 | 37.2466
10 | 1.1185 | 0.03427 | 0.0689 | 32.6379
10.5 | 1.119 | 0.0396 | 0.0696 | 28.2576
11 | 1.1051 | 0.04658 | 0.0686 | 23.7248
11.5 | 1.071 | 0.05629 | 0.0646 | 19.0265
12 | 1.0202 | 0.06851 | 0.0582 | 14.8913
12.5 | 0.9576 | 0.08302 | 0.0498 | 11.5346
13 | 0.9325 | 0.09344 | 0.0446 | 9.9797
13.5 | 0.7885 | 0.12161 | 0.027 | 6.4838
14.5 | 0.7608 | 0.14365 | 0.0157 | 5.2962
15.5 | 0.762 | 0.16237 | 0.006 | 4.693

## 41. Re 1M Mach 0.00 (1)
BIGFOIL.COM POLAR EXPORT
NACA32114.5
NACA32114.5 |  |  |  | Cl Max: | 1.577 | at alpha= | 16 | deg
JavaFoil+Calcfoil stall+Eppler ext transition |  |  |  | L/D Max: | 84.41 | at alpha= | 9 | deg
Re: | 1000000 |  |  | Cd Min: | 0.00945 | at alpha= | 1.5 | deg
Mach: | 0 |  |  | Cl=0 at alpha= | -1.2869 | deg
|  |  |  | @ Cl=0.1, Cd= | 0.011184
|  |  |  | @ Cl=0.4, Cd= | 0.0095975
|  |  |  | @ Cl=0.6, Cd= | 0.0099505
alpha (deg) | Cl | Cd | Cm | Cl/Cd
-20 | -0.763 | 0.18404 | 0.007 | -4.146
-19.5 | -0.778 | 0.17602 | 0.007 | -4.417
-19 | -0.791 | 0.16874 | 0.006 | -4.689
-18.5 | -0.804 | 0.15966 | 0.006 | -5.036
-18 | -0.816 | 0.15257 | 0.006 | -5.348
-17.5 | -0.826 | 0.14459 | 0.006 | -5.715
-17 | -0.836 | 0.13832 | 0.006 | -6.041
-16.5 | -0.843 | 0.13062 | 0.006 | -6.456
-16 | -0.849 | 0.12404 | 0.006 | -6.847
-15.5 | -0.853 | 0.11761 | 0.006 | -7.255
-15 | -0.855 | 0.11129 | 0.006 | -7.684
-14.5 | -0.855 | 0.10486 | 0.006 | -8.152
-14 | -0.852 | 0.0992 | 0.006 | -8.588
-13.5 | -0.847 | 0.09405 | 0.006 | -9.002
-13 | -0.839 | 0.08861 | 0.006 | -9.467
-12.5 | -0.828 | 0.08386 | 0.005 | -9.876
-12 | -0.814 | 0.07888 | 0.005 | -10.319
-11.5 | -0.796 | 0.07457 | 0.005 | -10.68
-11 | -0.776 | 0.07027 | 0.005 | -11.047
-10.5 | -0.754 | 0.06608 | 0.005 | -11.403
-10 | -0.728 | 0.0622 | 0.005 | -11.707
-9.5 | -0.7 | 0.05857 | 0.005 | -11.956
-9 | -0.67 | 0.05502 | 0.005 | -12.177
-8.5 | -0.637 | 0.05204 | 0.005 | -12.247
-8 | -0.602 | 0.04903 | 0.005 | -12.288
-7.5 | -0.566 | 0.04624 | 0.005 | -12.23
-7 | -0.527 | 0.04366 | 0.005 | -12.064
-6.5 | -0.486 | 0.04126 | 0.005 | -11.787
-6 | -0.444 | 0.03906 | 0.005 | -11.377
-5.5 | -0.401 | 0.03703 | 0.005 | -10.83
-5 | -0.356 | 0.03522 | 0.005 | -10.116
-4.5 | -0.383 | 0.01033 | 0.008 | -37.129
-4 | -0.326 | 0.01023 | 0.008 | -31.836
-3.5 | -0.267 | 0.01066 | 0.008 | -25.043
-3 | -0.207 | 0.01062 | 0.008 | -19.532
-2.5 | -0.147 | 0.01054 | 0.007 | -13.979
-2 | -0.087 | 0.01113 | 0.007 | -7.796
-1.5 | -0.026 | 0.01114 | 0.007 | -2.318
-1 | 0.035 | 0.0111 | 0.007 | 3.187
-0.5 | 0.097 | 0.01118 | 0.006 | 8.643
0 | 0.158 | 0.01127 | 0.006 | 14.003
0.5 | 0.219 | 0.01137 | 0.006 | 19.244
1 | 0.28 | 0.01279 | 0.006 | 21.859
1.5 | 0.34 | 0.00945 | 0.005 | 36.024
2 | 0.401 | 0.0096 | 0.005 | 41.749
2.5 | 0.461 | 0.00977 | 0.005 | 47.211
3 | 0.521 | 0.00967 | 0.005 | 53.9
3.5 | 0.581 | 0.00987 | 0.004 | 58.866
4 | 0.64 | 0.01012 | 0.004 | 63.276
4.5 | 0.699 | 0.00984 | 0.004 | 71.081
5 | 0.758 | 0.01011 | 0.004 | 74.966
5.5 | 0.816 | 0.00993 | 0.003 | 82.143
6 | 0.873 | 0.01126 | 0.003 | 77.572
6.5 | 0.93 | 0.01163 | 0.003 | 79.964
7 | 0.986 | 0.01201 | 0.003 | 82.08
7.5 | 1.041 | 0.01278 | 0.002 | 81.44
8 | 1.094 | 0.01321 | 0.002 | 82.857
8.5 | 1.147 | 0.01366 | 0.002 | 83.943
9 | 1.198 | 0.01419 | 0.001 | 84.41
9.5 | 1.247 | 0.01489 | 0.001 | 83.732
10 | 1.294 | 0.01567 | 0.001 | 82.594
10.5 | 1.339 | 0.01656 | 0.001 | 80.84
11 | 1.381 | 0.01762 | 0 | 78.339
11.5 | 1.419 | 0.01904 | 0 | 74.549
12 | 1.454 | 0.02084 | 0 | 69.789
12.5 | 1.485 | 0.02304 | 0 | 64.463
13 | 1.512 | 0.02578 | -0.001 | 58.664
13.5 | 1.534 | 0.02935 | -0.001 | 52.268
14 | 1.551 | 0.03362 | -0.001 | 46.126
14.5 | 1.563 | 0.03856 | -0.001 | 40.539
15 | 1.572 | 0.04456 | -0.001 | 35.271
15.5 | 1.576 | 0.05127 | -0.002 | 30.729
16 | 1.577 | 0.05855 | -0.002 | 26.933
16.5 | 1.575 | 0.06688 | -0.002 | 23.551
17 | 1.571 | 0.07565 | -0.002 | 20.766
17.5 | 1.562 | 0.08517 | -0.002 | 18.339
18 | 1.551 | 0.09515 | -0.002 | 16.3
18.5 | 1.537 | 0.10577 | -0.003 | 14.536
19 | 1.522 | 0.11683 | -0.003 | 13.029
19.5 | 1.505 | 0.12824 | -0.003 | 11.739
20 | 1.487 | 0.13974 | -0.003 | 10.641

## 42. Re 1M Mach 0.00 (2)
BIGFOIL.COM POLAR EXPORT
NACA32114.5
NACA32114.5 |  |  |  | Cl Max: | 1.5621 | at alpha= | 18 | deg
XFOIL ncrit=9 |  |  |  | L/D Max: | 85.788 | at alpha= | 9 | deg
Re: | 1000000 |  |  | Cd Min: | 0.14625 | at alpha= | -15 | deg
Mach: | 0 |  |  | Cl=0 at alpha= | -1.7361 | deg
|  |  |  | @ Cl=0.1, Cd= | 0.0094376
|  |  |  | @ Cl=0.4, Cd= | 0.008031
|  |  |  | @ Cl=0.6, Cd= | 0.0094846
alpha (deg) | Cl | Cd | Cm | Cl/Cd
-15 | -0.516 | 0.14625 | -0.004 | -3.5282
-14.5 | -0.5084 | 0.13884 | -0.0069 | -3.6618
-14 | -0.5043 | 0.13061 | -0.0102 | -3.8611
-13.5 | -0.5633 | 0.10031 | -0.0269 | -5.6156
-13 | -0.5471 | 0.09928 | -0.0257 | -5.5107
-12.5 | -0.6936 | 0.06504 | -0.0498 | -10.6642
-12 | -0.7267 | 0.05864 | -0.0489 | -12.3926
-11 | -0.8229 | 0.04745 | -0.0293 | -17.3425
-10.5 | -0.8355 | 0.04364 | -0.0207 | -19.1453
-10 | -0.837 | 0.041 | -0.0128 | -20.4146
-9.5 | -0.8018 | 0.03741 | -0.0121 | -21.4328
-9 | -0.7855 | 0.02053 | -0.0079 | -38.2611
-8.5 | -0.7213 | 0.01945 | -0.0103 | -37.0848
-8 | -0.6563 | 0.01821 | -0.0126 | -36.0406
-7.5 | -0.5926 | 0.01643 | -0.0144 | -36.0682
-7 | -0.5264 | 0.01455 | -0.0168 | -36.1787
-6.5 | -0.4554 | 0.0134 | -0.0202 | -33.9851
-6 | -0.3873 | 0.01251 | -0.0228 | -30.9592
-5.5 | -0.3335 | 0.0118 | -0.0222 | -28.2627
-5 | -0.2919 | 0.01112 | -0.019 | -26.25
-4.5 | -0.2492 | 0.01077 | -0.016 | -23.1383
-4 | -0.2065 | 0.01051 | -0.0129 | -19.648
-3.5 | -0.1654 | 0.0101 | -0.0096 | -16.3762
-3 | -0.1194 | 0.00998 | -0.0073 | -11.9639
-2.5 | -0.0737 | 0.00975 | -0.0049 | -7.559
-2 | -0.0256 | 0.00961 | -0.003 | -2.6639
-1.5 | 0.0229 | 0.00949 | -0.0012 | 2.4131
-1 | 0.0724 | 0.00946 | 0.0004 | 7.6533
-0.5 | 0.1216 | 0.00942 | 0.002 | 12.9087
0.5 | 0.1842 | 0.00734 | 0.0117 | 25.0954
1 | 0.221 | 0.00711 | 0.016 | 31.083
1.5 | 0.2638 | 0.00715 | 0.0191 | 36.8951
2 | 0.3122 | 0.00737 | 0.021 | 42.3609
2.5 | 0.3644 | 0.00774 | 0.022 | 47.0801
3 | 0.417 | 0.00817 | 0.0229 | 51.0404
3.5 | 0.4807 | 0.00862 | 0.0212 | 55.7657
4 | 0.544 | 0.00905 | 0.0196 | 60.1105
4.5 | 0.611 | 0.00957 | 0.0171 | 63.8454
5 | 0.6746 | 0.00995 | 0.0154 | 67.799
5.5 | 0.7447 | 0.01046 | 0.0122 | 71.195
6 | 0.8105 | 0.01097 | 0.0098 | 73.8833
6.5 | 0.8719 | 0.01136 | 0.0084 | 76.7518
7 | 0.9408 | 0.01184 | 0.0052 | 79.4595
7.5 | 1.0048 | 0.01246 | 0.0029 | 80.6421
8 | 1.0672 | 0.01286 | 0.0011 | 82.986
8.5 | 1.1345 | 0.01329 | -0.0019 | 85.3649
9 | 1.1976 | 0.01396 | -0.0042 | 85.788
9.5 | 1.2355 | 0.01447 | -0.0013 | 85.3836
10 | 1.2652 | 0.01483 | 0.0033 | 85.3136
10.5 | 1.292 | 0.01528 | 0.0085 | 84.555
11 | 1.3126 | 0.01583 | 0.0147 | 82.9185
11.5 | 1.3163 | 0.01666 | 0.0238 | 79.0096
12 | 1.3433 | 0.01717 | 0.0284 | 78.2353
12.5 | 1.3709 | 0.01785 | 0.0325 | 76.8011
13 | 1.3981 | 0.01872 | 0.0361 | 74.6848
13.5 | 1.4181 | 0.02012 | 0.0401 | 70.4821
14 | 1.4443 | 0.02139 | 0.0428 | 67.5222
14.5 | 1.4712 | 0.02277 | 0.0451 | 64.6113
15 | 1.4953 | 0.02448 | 0.047 | 61.0825
15.5 | 1.5061 | 0.02736 | 0.0491 | 55.0475
16 | 1.5299 | 0.02951 | 0.05 | 51.8434
16.5 | 1.5475 | 0.03234 | 0.0505 | 47.851
17 | 1.5513 | 0.03668 | 0.0506 | 42.2928
17.5 | 1.5585 | 0.04094 | 0.0502 | 38.0679
18 | 1.5621 | 0.04582 | 0.0492 | 34.0921
18.5 | 1.5513 | 0.05261 | 0.0472 | 29.4868
19 | 1.5328 | 0.06065 | 0.0445 | 25.2729
19.5 | 1.5167 | 0.06871 | 0.0414 | 22.0739
20 | 1.4864 | 0.07892 | 0.037 | 18.8343

## 43. Re 1M Mach 0.10 (1)
BIGFOIL.COM POLAR EXPORT
NACA32114.5
NACA32114.5 |  |  |  | Cl Max: | 1.565 | at alpha= | 15.5 | deg
JavaFoil+Calcfoil stall+Eppler ext transition |  |  |  | L/D Max: | 83.735 | at alpha= | 9 | deg
Re: | 1000000 |  |  | Cd Min: | 0.00952 | at alpha= | 1.5 | deg
Mach: | 0.1 |  |  | Cl=0 at alpha= | -1.2903 | deg
|  |  |  | @ Cl=0.1, Cd= | 0.011162
|  |  |  | @ Cl=0.4, Cd= | 0.0096341
|  |  |  | @ Cl=0.6, Cd= | 0.0099824
alpha (deg) | Cl | Cd | Cm | Cl/Cd
-19.5 | -0.728 | 0.18073 | 0.006 | -4.03
-19 | -0.745 | 0.17276 | 0.006 | -4.313
-18.5 | -0.761 | 0.16342 | 0.006 | -4.657
-18 | -0.776 | 0.15508 | 0.006 | -5.004
-17.5 | -0.79 | 0.14769 | 0.006 | -5.348
-17 | -0.802 | 0.14071 | 0.006 | -5.701
-16.5 | -0.813 | 0.1326 | 0.006 | -6.131
-16 | -0.822 | 0.1261 | 0.006 | -6.519
-15.5 | -0.829 | 0.11945 | 0.006 | -6.941
-15 | -0.834 | 0.11263 | 0.006 | -7.404
-14.5 | -0.836 | 0.10663 | 0.006 | -7.844
-14 | -0.836 | 0.10049 | 0.006 | -8.322
-13.5 | -0.833 | 0.09469 | 0.006 | -8.802
-13 | -0.828 | 0.08956 | 0.006 | -9.243
-12.5 | -0.819 | 0.08454 | 0.005 | -9.69
-12 | -0.807 | 0.07958 | 0.005 | -10.139
-11.5 | -0.791 | 0.07481 | 0.005 | -10.575
-11 | -0.772 | 0.0705 | 0.005 | -10.956
-10.5 | -0.751 | 0.06653 | 0.005 | -11.285
-10 | -0.727 | 0.06253 | 0.005 | -11.619
-9.5 | -0.7 | 0.05872 | 0.005 | -11.915
-9 | -0.67 | 0.05531 | 0.005 | -12.112
-8.5 | -0.638 | 0.0522 | 0.005 | -12.218
-8 | -0.603 | 0.04922 | 0.005 | -12.259
-7.5 | -0.567 | 0.04639 | 0.005 | -12.218
-7 | -0.528 | 0.04385 | 0.005 | -12.044
-6.5 | -0.488 | 0.04142 | 0.005 | -11.78
-6 | -0.446 | 0.03917 | 0.005 | -11.385
-5.5 | -0.403 | 0.03714 | 0.005 | -10.839
-5 | -0.358 | 0.03522 | 0.005 | -10.161
-4.5 | -0.312 | 0.03329 | 0.005 | -9.382
-4 | -0.327 | 0.01025 | 0.008 | -31.916
-3.5 | -0.268 | 0.01073 | 0.008 | -24.986
-3 | -0.208 | 0.01062 | 0.008 | -19.627
-2.5 | -0.148 | 0.01061 | 0.008 | -13.956
-2 | -0.087 | 0.01058 | 0.007 | -8.241
-1.5 | -0.026 | 0.01112 | 0.007 | -2.334
-1 | 0.036 | 0.01115 | 0.007 | 3.189
-0.5 | 0.097 | 0.01118 | 0.006 | 8.685
0 | 0.159 | 0.0108 | 0.006 | 14.683
0.5 | 0.22 | 0.01145 | 0.006 | 19.193
1 | 0.281 | 0.01292 | 0.006 | 21.743
1.5 | 0.342 | 0.00952 | 0.005 | 35.937
2 | 0.403 | 0.00964 | 0.005 | 41.801
2.5 | 0.463 | 0.0098 | 0.005 | 47.258
3 | 0.524 | 0.00973 | 0.005 | 53.828
3.5 | 0.584 | 0.00992 | 0.004 | 58.852
4 | 0.643 | 0.01015 | 0.004 | 63.369
4.5 | 0.703 | 0.00988 | 0.004 | 71.112
5 | 0.761 | 0.0097 | 0.004 | 78.466
5.5 | 0.82 | 0.01098 | 0.003 | 74.607
6 | 0.877 | 0.01133 | 0.003 | 77.395
6.5 | 0.934 | 0.01171 | 0.003 | 79.77
7 | 0.99 | 0.0121 | 0.003 | 81.839
7.5 | 1.045 | 0.01291 | 0.002 | 80.939
8 | 1.099 | 0.01333 | 0.002 | 82.419
8.5 | 1.151 | 0.01379 | 0.002 | 83.452
9 | 1.202 | 0.01436 | 0.001 | 83.735
9.5 | 1.251 | 0.01509 | 0.001 | 82.865
10 | 1.297 | 0.0159 | 0.001 | 81.604
10.5 | 1.342 | 0.01682 | 0.001 | 79.764
11 | 1.383 | 0.018 | 0 | 76.827
11.5 | 1.421 | 0.01953 | 0 | 72.745
12 | 1.454 | 0.02144 | 0 | 67.85
12.5 | 1.484 | 0.02385 | 0 | 62.229
13 | 1.51 | 0.02685 | -0.001 | 56.257
13.5 | 1.53 | 0.03068 | -0.001 | 49.889
14 | 1.546 | 0.03518 | -0.001 | 43.952
14.5 | 1.557 | 0.04051 | -0.001 | 38.434
15 | 1.563 | 0.04698 | -0.001 | 33.277
15.5 | 1.565 | 0.054 | -0.002 | 28.986
16 | 1.564 | 0.06183 | -0.002 | 25.302
16.5 | 1.561 | 0.07043 | -0.002 | 22.16
17 | 1.555 | 0.07938 | -0.002 | 19.587
17.5 | 1.543 | 0.08926 | -0.002 | 17.289
18 | 1.529 | 0.09964 | -0.002 | 15.349
18.5 | 1.513 | 0.11082 | -0.002 | 13.654
19 | 1.495 | 0.1222 | -0.003 | 12.234
19.5 | 1.475 | 0.13369 | -0.003 | 11.035
20 | 1.454 | 0.1447 | -0.003 | 10.049

## 44. Re 1M Mach 0.10 (2)
BIGFOIL.COM POLAR EXPORT
NACA32114.5
NACA32114.5 |  |  |  | Cl Max: | 1.5473 | at alpha= | 17.5 | deg
XFOIL ncrit=9 |  |  |  | L/D Max: | 84.9182 | at alpha= | 8.5 | deg
Re: | 1000000 |  |  | Cd Min: | 0.1472 | at alpha= | -15 | deg
Mach: | 0.1 |  |  | Cl=0 at alpha= | -1.7397 | deg
|  |  |  | @ Cl=0.1, Cd= | 0.0094636
|  |  |  | @ Cl=0.4, Cd= | 0.0080578
|  |  |  | @ Cl=0.6, Cd= | 0.0095188
alpha (deg) | Cl | Cd | Cm | Cl/Cd
-15 | -0.5137 | 0.1472 | -0.0037 | -3.4898
-14.5 | -0.5055 | 0.13985 | -0.0066 | -3.6146
-14 | -0.5007 | 0.13173 | -0.0099 | -3.801
-13 | -0.5355 | 0.10279 | -0.0238 | -5.2097
-12.5 | -0.6507 | 0.06981 | -0.0478 | -9.321
-12 | -0.6919 | 0.06138 | -0.05 | -11.2724
-11.5 | -0.7355 | 0.05503 | -0.0462 | -13.3654
-11 | -0.7685 | 0.05137 | -0.0373 | -14.9601
-10.5 | -0.7762 | 0.049 | -0.0298 | -15.8408
-10 | -0.8117 | 0.04289 | -0.0175 | -18.9252
-9.5 | -0.8034 | 0.03726 | -0.0128 | -21.562
-9 | -0.7826 | 0.02331 | -0.0095 | -33.5736
-8.5 | -0.7235 | 0.02003 | -0.0111 | -36.1208
-8 | -0.6589 | 0.01882 | -0.0133 | -35.0106
-7.5 | -0.5946 | 0.01698 | -0.0152 | -35.0177
-7 | -0.527 | 0.01527 | -0.0175 | -34.5121
-6.5 | -0.4563 | 0.01355 | -0.0209 | -33.6753
-6 | -0.387 | 0.01265 | -0.0236 | -30.5929
-5.5 | -0.334 | 0.01188 | -0.0227 | -28.1145
-5 | -0.2922 | 0.0112 | -0.0195 | -26.0893
-4.5 | -0.2494 | 0.01084 | -0.0164 | -23.0074
-4 | -0.2069 | 0.01056 | -0.0132 | -19.5928
-3.5 | -0.1658 | 0.01015 | -0.0098 | -16.335
-3 | -0.1196 | 0.01001 | -0.0074 | -11.9481
-2.5 | -0.0736 | 0.0098 | -0.005 | -7.5102
-2 | -0.0254 | 0.00964 | -0.0031 | -2.6349
-1.5 | 0.0234 | 0.00951 | -0.0013 | 2.4606
-1 | 0.073 | 0.00948 | 0.0004 | 7.7004
-0.5 | 0.1224 | 0.00945 | 0.002 | 12.9524
0.5 | 0.1858 | 0.00739 | 0.0117 | 25.1421
1 | 0.2223 | 0.00714 | 0.0161 | 31.1345
1.5 | 0.2652 | 0.00718 | 0.0193 | 36.9359
2 | 0.3135 | 0.00741 | 0.0213 | 42.3077
2.5 | 0.3655 | 0.00779 | 0.0224 | 46.9191
3 | 0.4196 | 0.00821 | 0.0231 | 51.1084
4 | 0.5464 | 0.00909 | 0.0201 | 60.11
4.5 | 0.6139 | 0.00963 | 0.0176 | 63.7487
5 | 0.6778 | 0.01001 | 0.016 | 67.7123
5.5 | 0.7482 | 0.01054 | 0.0128 | 70.9867
6 | 0.8149 | 0.01103 | 0.0104 | 73.8803
6.5 | 0.8767 | 0.01144 | 0.009 | 76.6346
7 | 0.9458 | 0.01196 | 0.0059 | 79.0803
7.5 | 1.0107 | 0.01255 | 0.0036 | 80.5339
8 | 1.0738 | 0.01298 | 0.0018 | 82.7273
8.5 | 1.1413 | 0.01344 | -0.0011 | 84.9182
9 | 1.2035 | 0.01428 | -0.0032 | 84.2787
9.5 | 1.2398 | 0.01462 | 0.0003 | 84.8016
10 | 1.2685 | 0.01501 | 0.0053 | 84.5103
10.5 | 1.294 | 0.01549 | 0.0108 | 83.5378
11 | 1.3082 | 0.01605 | 0.0184 | 81.5078
11.5 | 1.3172 | 0.01688 | 0.0265 | 78.0332
12 | 1.3444 | 0.01747 | 0.031 | 76.9548
12.5 | 1.3722 | 0.01824 | 0.0351 | 75.2303
13 | 1.3987 | 0.01923 | 0.0387 | 72.7353
13.5 | 1.4154 | 0.02092 | 0.0429 | 67.6577
14 | 1.4454 | 0.0221 | 0.0452 | 65.4027
14.5 | 1.4712 | 0.02367 | 0.0474 | 62.1546
15 | 1.4925 | 0.02572 | 0.0493 | 58.0288
15.5 | 1.5052 | 0.02866 | 0.051 | 52.5192
16 | 1.5264 | 0.0312 | 0.0518 | 48.9231
16.5 | 1.5405 | 0.03454 | 0.0521 | 44.6005
17 | 1.5369 | 0.03984 | 0.0518 | 38.5768
17.5 | 1.5473 | 0.04401 | 0.0511 | 35.1579
18 | 1.5453 | 0.04974 | 0.0497 | 31.0676
18.5 | 1.5269 | 0.0577 | 0.047 | 26.4627
19 | 1.5086 | 0.06593 | 0.0439 | 22.8818
19.5 | 1.4855 | 0.0751 | 0.0402 | 19.7803
20 | 1.4486 | 0.0865 | 0.0351 | 16.7468

## 45. Re 1M Mach 0.25 (1)
BIGFOIL.COM POLAR EXPORT
NACA32114.5
NACA32114.5 |  |  |  | Cl Max: | 1.506 | at alpha= | 14 | deg
JavaFoil+Calcfoil stall+Eppler ext transition |  |  |  | L/D Max: | 80.97 | at alpha= | 7.5 | deg
Re: | 1000000 |  |  | Cd Min: | 0.00953 | at alpha= | 2.5 | deg
Mach: | 0.25 |  |  | Cl=0 at alpha= | -1.2891 | deg
|  |  |  | @ Cl=0.1, Cd= | 0.01093
|  |  |  | @ Cl=0.4, Cd= | 0.0098206
|  |  |  | @ Cl=0.6, Cd= | 0.0097236
alpha (deg) | Cl | Cd | Cm | Cl/Cd
-17 | -0.499 | 0.16294 | 0.006 | -3.061
-16.5 | -0.541 | 0.15151 | 0.006 | -3.571
-16 | -0.58 | 0.14469 | 0.006 | -4.009
-15.5 | -0.616 | 0.13667 | 0.006 | -4.504
-15 | -0.647 | 0.12637 | 0.006 | -5.124
-14.5 | -0.675 | 0.11731 | 0.006 | -5.758
-14 | -0.699 | 0.10997 | 0.006 | -6.358
-13.5 | -0.718 | 0.10293 | 0.006 | -6.98
-13 | -0.733 | 0.09657 | 0.005 | -7.589
-12.5 | -0.742 | 0.09018 | 0.005 | -8.231
-12 | -0.746 | 0.0841 | 0.005 | -8.865
-11.5 | -0.743 | 0.07896 | 0.005 | -9.412
-11 | -0.736 | 0.07375 | 0.005 | -9.982
-10.5 | -0.725 | 0.06889 | 0.005 | -10.521
-10 | -0.709 | 0.06478 | 0.005 | -10.944
-9.5 | -0.689 | 0.06048 | 0.005 | -11.39
-9 | -0.665 | 0.05681 | 0.005 | -11.703
-8.5 | -0.637 | 0.05327 | 0.005 | -11.965
-8 | -0.606 | 0.05021 | 0.005 | -12.077
-7.5 | -0.572 | 0.04725 | 0.005 | -12.107
-7 | -0.535 | 0.04449 | 0.005 | -12.031
-6.5 | -0.496 | 0.042 | 0.005 | -11.805
-6 | -0.454 | 0.03972 | 0.005 | -11.437
-5.5 | -0.411 | 0.03766 | 0.005 | -10.909
-5 | -0.366 | 0.0358 | 0.005 | -10.209
-4.5 | -0.319 | 0.03401 | 0.005 | -9.384
-4 | -0.335 | 0.01044 | 0.009 | -32.104
-3.5 | -0.275 | 0.01039 | 0.008 | -26.465
-3 | -0.214 | 0.01084 | 0.008 | -19.732
-2.5 | -0.152 | 0.01079 | 0.008 | -14.081
-2 | -0.09 | 0.01079 | 0.007 | -8.301
-1.5 | -0.027 | 0.01136 | 0.007 | -2.348
-1 | 0.037 | 0.01091 | 0.007 | 3.346
-0.5 | 0.1 | 0.01093 | 0.007 | 9.121
0 | 0.163 | 0.01102 | 0.006 | 14.781
0.5 | 0.226 | 0.01111 | 0.006 | 20.314
1 | 0.289 | 0.01258 | 0.006 | 22.933
1.5 | 0.351 | 0.00971 | 0.006 | 36.157
2 | 0.413 | 0.00985 | 0.005 | 41.979
2.5 | 0.476 | 0.00953 | 0.005 | 49.926
3 | 0.537 | 0.01 | 0.005 | 53.759
3.5 | 0.599 | 0.00972 | 0.005 | 61.621
4 | 0.66 | 0.00994 | 0.004 | 66.373
4.5 | 0.72 | 0.00972 | 0.004 | 74.143
5 | 0.78 | 0.01106 | 0.004 | 70.579
5.5 | 0.84 | 0.01138 | 0.003 | 73.793
6 | 0.898 | 0.01176 | 0.003 | 76.348
6.5 | 0.956 | 0.01215 | 0.003 | 78.629
7 | 1.012 | 0.01264 | 0.003 | 80.064
7.5 | 1.067 | 0.01318 | 0.002 | 80.97
8 | 1.121 | 0.01404 | 0.002 | 79.807
8.5 | 1.173 | 0.01462 | 0.002 | 80.214
9 | 1.222 | 0.01534 | 0.002 | 79.656
9.5 | 1.269 | 0.01626 | 0.001 | 78.066
10 | 1.313 | 0.01736 | 0.001 | 75.618
10.5 | 1.354 | 0.01871 | 0.001 | 72.376
11 | 1.39 | 0.02051 | 0 | 67.755
11.5 | 1.422 | 0.02284 | 0 | 62.262
12 | 1.449 | 0.02573 | 0 | 56.327
12.5 | 1.472 | 0.02947 | 0 | 49.95
13 | 1.489 | 0.03429 | -0.001 | 43.416
13.5 | 1.5 | 0.03999 | -0.001 | 37.514
14 | 1.506 | 0.04655 | -0.001 | 32.355
14.5 | 1.505 | 0.0544 | -0.001 | 27.668
15 | 1.501 | 0.06277 | -0.001 | 23.916
15.5 | 1.49 | 0.07221 | -0.002 | 20.634
16 | 1.475 | 0.08216 | -0.002 | 17.954
16.5 | 1.456 | 0.0928 | -0.002 | 15.692
17 | 1.434 | 0.10392 | -0.002 | 13.795
17.5 | 1.403 | 0.11591 | -0.002 | 12.101
18 | 1.367 | 0.12914 | -0.002 | 10.583
18.5 | 1.327 | 0.14231 | -0.002 | 9.326
19 | 1.283 | 0.15534 | -0.002 | 8.261

## 46. Re 1M Mach 0.25 (2)
BIGFOIL.COM POLAR EXPORT
NACA32114.5
NACA32114.5 |  |  |  | Cl Max: | 1.4788 | at alpha= | 16 | deg
XFOIL ncrit=9 |  |  |  | L/D Max: | 81.4097 | at alpha= | 9 | deg
Re: | 1000000 |  |  | Cd Min: | 0.14474 | at alpha= | -14.5 | deg
Mach: | 0.25 |  |  | Cl=0 at alpha= | -1.7585 | deg
|  |  |  | @ Cl=0.1, Cd= | 0.0096058
|  |  |  | @ Cl=0.4, Cd= | 0.0082406
|  |  |  | @ Cl=0.6, Cd= | 0.0096349
alpha (deg) | Cl | Cd | Cm | Cl/Cd
-14.5 | -0.4927 | 0.14474 | -0.0053 | -3.404
-14 | -0.485 | 0.13691 | -0.0085 | -3.5425
-13.5 | -0.501 | 0.1205 | -0.0175 | -4.1577
-13 | -0.4991 | 0.1132 | -0.0193 | -4.409
-12.5 | -0.5012 | 0.10374 | -0.0233 | -4.8313
-12 | -0.5028 | 0.09489 | -0.0272 | -5.2988
-11.5 | -0.5578 | 0.07258 | -0.0437 | -7.6853
-11 | -0.6152 | 0.06051 | -0.05 | -10.1669
-10.5 | -0.6454 | 0.05498 | -0.048 | -11.7388
-10 | -0.6838 | 0.05087 | -0.0398 | -13.4421
-9.5 | -0.7567 | 0.04417 | -0.0229 | -17.1315
-9 | -0.7416 | 0.03831 | -0.0204 | -19.3579
-8.5 | -0.7137 | 0.02941 | -0.0184 | -24.2673
-8 | -0.6674 | 0.02275 | -0.0179 | -29.3363
-7.5 | -0.6035 | 0.02108 | -0.0195 | -28.629
-7 | -0.5364 | 0.01788 | -0.0213 | -30
-6.5 | -0.4601 | 0.01461 | -0.0248 | -31.4921
-6 | -0.3882 | 0.01354 | -0.0275 | -28.6706
-5.5 | -0.3345 | 0.01252 | -0.0261 | -26.7173
-5 | -0.2917 | 0.01174 | -0.0225 | -24.8467
-4.5 | -0.2503 | 0.01124 | -0.0187 | -22.2687
-3.5 | -0.1653 | 0.01049 | -0.0114 | -15.7579
-3 | -0.1201 | 0.01023 | -0.0084 | -11.74
-2.5 | -0.0719 | 0.01007 | -0.006 | -7.14
-2 | -0.0243 | 0.0098 | -0.0035 | -2.4796
-1.5 | 0.026 | 0.00971 | -0.0015 | 2.6777
-1 | 0.0761 | 0.00962 | 0.0005 | 7.9106
-0.5 | 0.1267 | 0.00959 | 0.0023 | 13.2117
0 | 0.1775 | 0.0096 | 0.0041 | 18.4896
0.5 | 0.1952 | 0.00774 | 0.0117 | 25.2196
1 | 0.2297 | 0.00738 | 0.0169 | 31.1247
1.5 | 0.272 | 0.00741 | 0.0207 | 36.7072
2 | 0.3196 | 0.00766 | 0.0233 | 41.7232
2.5 | 0.3712 | 0.00804 | 0.025 | 46.1692
3 | 0.4315 | 0.00846 | 0.0249 | 51.0047
3.5 | 0.4949 | 0.00891 | 0.024 | 55.5443
4 | 0.5586 | 0.00936 | 0.023 | 59.6795
4.5 | 0.6309 | 0.00984 | 0.0202 | 64.1159
5 | 0.6955 | 0.01033 | 0.019 | 67.3282
5.5 | 0.7683 | 0.01095 | 0.0159 | 70.1644
6 | 0.8382 | 0.01142 | 0.0136 | 73.3975
6.5 | 0.9028 | 0.01195 | 0.0124 | 75.5481
7 | 0.9729 | 0.01268 | 0.0098 | 76.7271
7.5 | 1.042 | 0.01314 | 0.0077 | 79.2998
8 | 1.1092 | 0.01371 | 0.0058 | 80.9044
8.5 | 1.1754 | 0.01463 | 0.0038 | 80.3418
9 | 1.2301 | 0.01511 | 0.0045 | 81.4097
9.5 | 1.2546 | 0.01559 | 0.011 | 80.4747
10 | 1.2698 | 0.01607 | 0.0192 | 79.0168
10.5 | 1.2787 | 0.01672 | 0.0282 | 76.4773
11 | 1.2925 | 0.01777 | 0.0355 | 72.7349
11.5 | 1.3201 | 0.01862 | 0.0404 | 70.8969
12 | 1.3477 | 0.01971 | 0.0446 | 68.3765
12.5 | 1.3726 | 0.02115 | 0.0485 | 64.8983
13 | 1.3889 | 0.02336 | 0.0523 | 59.4563
13.5 | 1.4162 | 0.02522 | 0.0547 | 56.1538
14 | 1.4391 | 0.0276 | 0.0566 | 52.1413
14.5 | 1.454 | 0.03087 | 0.0579 | 47.1007
15 | 1.4631 | 0.03494 | 0.0586 | 41.8746
15.5 | 1.4747 | 0.03911 | 0.0586 | 37.7065
16 | 1.4788 | 0.04424 | 0.0579 | 33.4268
16.5 | 1.4649 | 0.05152 | 0.0559 | 28.4336
17 | 1.4564 | 0.05855 | 0.0536 | 24.8745
17.5 | 1.4423 | 0.06651 | 0.0506 | 21.6855
18 | 1.4133 | 0.07654 | 0.0462 | 18.4649
18.5 | 1.3735 | 0.08822 | 0.0408 | 15.569
19 | 1.3394 | 0.09958 | 0.0352 | 13.4505
19.5 | 1.2985 | 0.11223 | 0.0286 | 11.57
20 | 1.2555 | 0.12557 | 0.0212 | 9.9984

## 47. Re 1M Mach 0.50 (1)
BIGFOIL.COM POLAR EXPORT
NACA32114.5
NACA32114.5 |  |  |  | Cl Max: | 1.234 | at alpha= | 9.5 | deg
JavaFoil+Calcfoil stall+Eppler ext transition |  |  |  | L/D Max: | 69.62 | at alpha= | 6 | deg
Re: | 1000000 |  |  | Cd Min: | 0.00943 | at alpha= | 2 | deg
Mach: | 0.5 |  |  | Cl=0 at alpha= | -1.2887 | deg
|  |  |  | @ Cl=0.1, Cd= | 0.010795
|  |  |  | @ Cl=0.4, Cd= | 0.011682
|  |  |  | @ Cl=0.6, Cd= | 0.010942
alpha (deg) | Cl | Cd | Cm | Cl/Cd
-20 | -1.005 | 0.19924 | 0.009 | -5.046
-19.5 | -0.98 | 0.1945 | 0.009 | -5.037
-19 | -0.954 | 0.19009 | 0.009 | -5.019
-18.5 | -0.927 | 0.17906 | 0.009 | -5.178
-18 | -0.901 | 0.174 | 0.009 | -5.18
-17.5 | -0.875 | 0.16899 | 0.008 | -5.18
-17 | -0.849 | 0.16447 | 0.008 | -5.165
-16.5 | -0.822 | 0.15944 | 0.008 | -5.158
-16 | -0.796 | 0.15519 | 0.008 | -5.131
-15.5 | -0.77 | 0.14975 | 0.008 | -5.142
-15 | -0.743 | 0.14733 | 0.007 | -5.043
-14.5 | -0.717 | 0.13895 | 0.007 | -5.158
-14 | -0.69 | 0.1351 | 0.007 | -5.109
-13.5 | -0.664 | 0.13146 | 0.007 | -5.049
-13 | -0.637 | 0.12693 | 0.007 | -5.015
-12.5 | -0.61 | 0.12068 | 0.007 | -5.055
-12 | -0.583 | 0.11985 | 0.007 | -4.868
-11.5 | -0.556 | 0.11279 | 0.006 | -4.931
-11 | -0.529 | 0.10741 | 0.006 | -4.929
-10.5 | -0.503 | 0.10328 | 0.006 | -4.868
-10 | -0.475 | 0.08731 | 0.006 | -5.445
-9.5 | -0.449 | 0.072 | 0.005 | -6.23
-9 | -0.422 | 0.06277 | 0.005 | -6.717
-8.5 | -0.394 | 0.06671 | 0.005 | -5.911
-8 | -0.367 | 0.05739 | 0.005 | -6.4
-7.5 | -0.34 | 0.05478 | 0.005 | -6.208
-7 | -0.468 | 0.05215 | 0.004 | -8.973
-6.5 | -0.485 | 0.04666 | 0.005 | -10.403
-6 | -0.467 | 0.04305 | 0.005 | -10.859
-5.5 | -0.435 | 0.04006 | 0.005 | -10.849
-5 | -0.393 | 0.03762 | 0.005 | -10.45
-4.5 | -0.347 | 0.03555 | 0.005 | -9.758
-4 | -0.297 | 0.03381 | 0.005 | -8.798
-3.5 | -0.246 | 0.03223 | 0.005 | -7.619
-3 | -0.192 | 0.03095 | 0.005 | -6.2
-2.5 | -0.169 | 0.01066 | 0.009 | -15.849
-2 | -0.1 | 0.01066 | 0.008 | -9.35
-1.5 | -0.03 | 0.01064 | 0.008 | -2.794
-1 | 0.041 | 0.01077 | 0.008 | 3.781
-0.5 | 0.111 | 0.0108 | 0.007 | 10.303
0 | 0.182 | 0.0109 | 0.007 | 16.665
0.5 | 0.252 | 0.01238 | 0.007 | 20.323
1 | 0.321 | 0.01198 | 0.007 | 26.832
1.5 | 0.391 | 0.01202 | 0.006 | 32.502
2 | 0.46 | 0.00943 | 0.006 | 48.75
2.5 | 0.528 | 0.01067 | 0.006 | 49.49
3 | 0.596 | 0.01092 | 0.005 | 54.559
3.5 | 0.663 | 0.01129 | 0.005 | 58.72
4 | 0.729 | 0.01167 | 0.005 | 62.481
4.5 | 0.794 | 0.01214 | 0.004 | 65.413
5 | 0.858 | 0.01268 | 0.004 | 67.615
5.5 | 0.919 | 0.0133 | 0.004 | 69.14
6 | 0.979 | 0.01406 | 0.003 | 69.62
6.5 | 1.035 | 0.0151 | 0.003 | 68.527
7 | 1.087 | 0.01602 | 0.003 | 67.834
7.5 | 1.134 | 0.01755 | 0.003 | 64.642
8 | 1.174 | 0.01949 | 0.002 | 60.248
8.5 | 1.206 | 0.02221 | 0.002 | 54.291
9 | 1.226 | 0.02639 | 0.002 | 46.482
9.5 | 1.234 | 0.03283 | 0.001 | 37.579
10 | 1.228 | 0.04182 | 0.001 | 29.358
10.5 | 1.208 | 0.05429 | 0.001 | 22.244
11 | 1.173 | 0.06818 | 0 | 17.205
11.5 | 1.111 | 0.08358 | 0 | 13.299
12 | 0.753 | 0.12031 | 0 | 6.259
12.5 | 0.77 | 0.13197 | 0 | 5.838
13 | 0.8 | 0.14164 | 0 | 5.647
13.5 | 0.829 | 0.14698 | -0.001 | 5.641
14 | 0.859 | 0.15253 | -0.001 | 5.631
14.5 | 0.887 | 0.1607 | -0.001 | 5.519

## 48. Re 1M Mach 0.50 (2)
BIGFOIL.COM POLAR EXPORT
NACA32114.5
NACA32114.5 |  |  |  | Cl Max: | 1.1849 | at alpha= | 10.5 | deg
XFOIL ncrit=9 |  |  |  | L/D Max: | 65.8273 | at alpha= | 6.5 | deg
Re: | 1000000 |  |  | Cd Min: | 0.24402 | at alpha= | -20 | deg
Mach: | 0.5 |  |  | Cl=0 at alpha= | -1.8752 | deg
|  |  |  | @ Cl=0.1, Cd= | 0.010304
|  |  |  | @ Cl=0.4, Cd= | 0.0089377
|  |  |  | @ Cl=0.6, Cd= | 0.010463
alpha (deg) | Cl | Cd | Cm | Cl/Cd
-20 | -0.6774 | 0.24402 | 0.039 | -2.776
-19.5 | -0.6562 | 0.23641 | 0.0347 | -2.7757
-19 | -0.6381 | 0.22702 | 0.0288 | -2.8108
-18.5 | -0.6171 | 0.21949 | 0.0255 | -2.8115
-18 | -0.5958 | 0.21272 | 0.0222 | -2.8009
-17.5 | -0.5752 | 0.20574 | 0.0186 | -2.7958
-17 | -0.5553 | 0.19839 | 0.0149 | -2.799
-16.5 | -0.5397 | 0.18905 | 0.0095 | -2.8548
-16 | -0.5257 | 0.18034 | 0.0047 | -2.915
-15.5 | -0.5035 | 0.17393 | 0.0032 | -2.8948
-15 | -0.4846 | 0.16728 | 0.0006 | -2.8969
-14.5 | -0.4682 | 0.15986 | -0.0026 | -2.9288
-14 | -0.459 | 0.15015 | -0.0079 | -3.0569
-13.5 | -0.452 | 0.14033 | -0.0128 | -3.221
-13 | -0.4349 | 0.13419 | -0.0135 | -3.2409
-12.5 | -0.4215 | 0.12725 | -0.0157 | -3.3124
-12 | -0.4119 | 0.11957 | -0.0185 | -3.4448
-11.5 | -0.414 | 0.10804 | -0.0247 | -3.8319
-11 | -0.4169 | 0.09683 | -0.0303 | -4.3055
-10.5 | -0.4212 | 0.0868 | -0.0343 | -4.8525
-10 | -0.4258 | 0.07689 | -0.0391 | -5.5378
-9.5 | -0.4487 | 0.06493 | -0.0469 | -6.9105
-9 | -0.4929 | 0.05426 | -0.0524 | -9.084
-8.5 | -0.5163 | 0.04864 | -0.05 | -10.6147
-8 | -0.55 | 0.04287 | -0.0457 | -12.8295
-7.5 | -0.5449 | 0.03622 | -0.0449 | -15.0442
-7 | -0.5124 | 0.02971 | -0.0447 | -17.2467
-6.5 | -0.4541 | 0.02427 | -0.0456 | -18.7103
-6 | -0.4091 | 0.02047 | -0.041 | -19.9853
-5.5 | -0.3613 | 0.01759 | -0.0362 | -20.5401
-5 | -0.3082 | 0.01584 | -0.0324 | -19.4571
-4.5 | -0.248 | 0.01393 | -0.0297 | -17.8033
-4 | -0.1998 | 0.01275 | -0.0252 | -15.6706
-3.5 | -0.155 | 0.01202 | -0.02 | -12.8952
-3 | -0.1099 | 0.01146 | -0.0149 | -9.5899
-2.5 | -0.064 | 0.01095 | -0.0102 | -5.8447
-2 | -0.0128 | 0.01067 | -0.0063 | -1.1996
-1.5 | 0.0385 | 0.01039 | -0.0026 | 3.7055
-1 | 0.0921 | 0.0103 | 0.0007 | 8.9417
-0.5 | 0.1472 | 0.01033 | 0.0036 | 14.2498
0 | 0.2017 | 0.01039 | 0.0066 | 19.4129
0.5 | 0.2531 | 0.01043 | 0.0102 | 24.2665
1 | 0.2627 | 0.00864 | 0.021 | 30.4051
1.5 | 0.3006 | 0.00854 | 0.0275 | 35.1991
2 | 0.3479 | 0.00867 | 0.0323 | 40.1269
2.5 | 0.4024 | 0.00895 | 0.0358 | 44.9609
3 | 0.4649 | 0.00938 | 0.0376 | 49.5629
3.5 | 0.5338 | 0.0099 | 0.0382 | 53.9192
4 | 0.6067 | 0.01052 | 0.038 | 57.6711
4.5 | 0.6922 | 0.01138 | 0.0351 | 60.826
5.5 | 0.8488 | 0.01313 | 0.0329 | 64.6458
6 | 0.9193 | 0.01421 | 0.0333 | 64.6939
6.5 | 0.9986 | 0.01517 | 0.0323 | 65.8273
7 | 1.0708 | 0.01635 | 0.0323 | 65.4924
7.5 | 1.1298 | 0.01789 | 0.0338 | 63.1526
8 | 1.134 | 0.01905 | 0.0445 | 59.5276
8.5 | 1.1457 | 0.02067 | 0.053 | 55.4282
9 | 1.1606 | 0.02283 | 0.0598 | 50.8366
9.5 | 1.1736 | 0.02574 | 0.0649 | 45.5944
10 | 1.1808 | 0.0297 | 0.0684 | 39.7576
10.5 | 1.1849 | 0.03454 | 0.0703 | 34.3052
11 | 1.1826 | 0.04042 | 0.0705 | 29.2578
11.5 | 1.1782 | 0.04696 | 0.0694 | 25.0894
12 | 1.1595 | 0.05506 | 0.0669 | 21.0588
12.5 | 1.1179 | 0.06585 | 0.0619 | 16.9765
13 | 1.0632 | 0.07881 | 0.0548 | 13.4907
13.5 | 1.0052 | 0.09288 | 0.0467 | 10.8226
14 | 0.9749 | 0.10414 | 0.0407 | 9.3614
14.5 | 0.8453 | 0.13008 | 0.0239 | 6.4983
15.5 | 0.8189 | 0.15202 | 0.0119 | 5.3868

## 49. Re 2M Mach 0.00 (1)
BIGFOIL.COM POLAR EXPORT
NACA32114.5
NACA32114.5 |  |  |  | Cl Max: | 1.613 | at alpha= | 15.5 | deg
JavaFoil+Calcfoil stall+Eppler ext transition |  |  |  | L/D Max: | 99.538 | at alpha= | 9 | deg
Re: | 2000000 |  |  | Cd Min: | 0.00901 | at alpha= | 3 | deg
Mach: | 0 |  |  | Cl=0 at alpha= | -1.2869 | deg
|  |  |  | @ Cl=0.1, Cd= | 0.010734
|  |  |  | @ Cl=0.4, Cd= | 0.0093095
|  |  |  | @ Cl=0.6, Cd= | 0.009197
alpha (deg) | Cl | Cd | Cm | Cl/Cd
-20 | -0.764 | 0.17208 | 0.007 | -4.44
-19.5 | -0.779 | 0.16551 | 0.007 | -4.705
-19 | -0.792 | 0.15682 | 0.007 | -5.052
-18.5 | -0.805 | 0.14958 | 0.007 | -5.383
-18 | -0.817 | 0.14234 | 0.007 | -5.74
-17.5 | -0.828 | 0.13623 | 0.007 | -6.076
-17 | -0.837 | 0.12914 | 0.007 | -6.481
-16.5 | -0.845 | 0.12278 | 0.007 | -6.879
-16 | -0.851 | 0.1169 | 0.006 | -7.277
-15.5 | -0.855 | 0.1108 | 0.006 | -7.713
-15 | -0.857 | 0.10489 | 0.006 | -8.167
-14.5 | -0.856 | 0.09914 | 0.006 | -8.638
-14 | -0.854 | 0.09414 | 0.006 | -9.068
-13.5 | -0.848 | 0.08884 | 0.006 | -9.549
-13 | -0.841 | 0.08413 | 0.006 | -9.991
-12.5 | -0.83 | 0.07967 | 0.006 | -10.417
-12 | -0.816 | 0.07518 | 0.006 | -10.851
-11.5 | -0.798 | 0.07077 | 0.006 | -11.279
-11 | -0.778 | 0.06678 | 0.006 | -11.651
-10.5 | -0.755 | 0.06285 | 0.006 | -12.02
-10 | -0.73 | 0.05919 | 0.006 | -12.333
-9.5 | -0.702 | 0.05583 | 0.006 | -12.575
-9 | -0.672 | 0.05254 | 0.005 | -12.79
-8.5 | -0.639 | 0.04949 | 0.005 | -12.92
-8 | -0.605 | 0.04655 | 0.005 | -12.99
-7.5 | -0.568 | 0.04377 | 0.005 | -12.981
-7 | -0.53 | 0.04089 | 0.005 | -12.967
-6.5 | -0.602 | 0.00943 | 0.009 | -63.84
-6 | -0.55 | 0.00982 | 0.009 | -56.021
-5.5 | -0.496 | 0.00965 | 0.009 | -51.403
-5 | -0.44 | 0.01011 | 0.009 | -43.554
-4.5 | -0.384 | 0.00995 | 0.008 | -38.57
-4 | -0.326 | 0.00985 | 0.008 | -33.068
-3.5 | -0.267 | 0.00971 | 0.008 | -27.51
-3 | -0.207 | 0.01025 | 0.008 | -20.24
-2.5 | -0.147 | 0.01017 | 0.007 | -14.493
-2 | -0.087 | 0.01011 | 0.007 | -8.581
-1.5 | -0.026 | 0.01008 | 0.007 | -2.563
-1 | 0.035 | 0.01014 | 0.007 | 3.489
-0.5 | 0.097 | 0.01073 | 0.006 | 9.007
0 | 0.158 | 0.01082 | 0.006 | 14.575
0.5 | 0.219 | 0.01089 | 0.006 | 20.084
1 | 0.28 | 0.01129 | 0.006 | 24.765
1.5 | 0.34 | 0.00928 | 0.005 | 36.677
2 | 0.401 | 0.00931 | 0.005 | 43.082
2.5 | 0.461 | 0.00941 | 0.005 | 49.038
3 | 0.521 | 0.00901 | 0.005 | 57.846
3.5 | 0.581 | 0.00914 | 0.004 | 63.589
4 | 0.641 | 0.00932 | 0.004 | 68.757
4.5 | 0.7 | 0.00924 | 0.004 | 75.725
5 | 0.759 | 0.00942 | 0.004 | 80.571
5.5 | 0.817 | 0.00916 | 0.003 | 89.167
6 | 0.875 | 0.00941 | 0.003 | 92.924
6.5 | 0.932 | 0.00941 | 0.003 | 99.008
7 | 0.988 | 0.01079 | 0.003 | 91.572
7.5 | 1.044 | 0.01103 | 0.002 | 94.57
8 | 1.098 | 0.01133 | 0.002 | 96.873
8.5 | 1.151 | 0.01168 | 0.002 | 98.607
9 | 1.204 | 0.01209 | 0.001 | 99.538
9.5 | 1.254 | 0.01263 | 0.001 | 99.302
10 | 1.303 | 0.0132 | 0.001 | 98.721
10.5 | 1.35 | 0.01384 | 0.001 | 97.532
11 | 1.395 | 0.01459 | 0 | 95.574
11.5 | 1.436 | 0.01554 | 0 | 92.46
12 | 1.475 | 0.0167 | 0 | 88.322
12.5 | 1.51 | 0.01808 | 0 | 83.512
13 | 1.54 | 0.01989 | -0.001 | 77.453
13.5 | 1.565 | 0.02216 | -0.001 | 70.634
14 | 1.585 | 0.02498 | -0.001 | 63.463
14.5 | 1.599 | 0.02861 | -0.001 | 55.884
15 | 1.609 | 0.03311 | -0.001 | 48.586
15.5 | 1.613 | 0.03822 | -0.002 | 42.206
16 | 1.613 | 0.04458 | -0.002 | 36.176
16.5 | 1.61 | 0.05171 | -0.002 | 31.13
17 | 1.603 | 0.05992 | -0.002 | 26.751
17.5 | 1.591 | 0.06904 | -0.002 | 23.045
18 | 1.577 | 0.07859 | -0.002 | 20.069
18.5 | 1.561 | 0.08913 | -0.003 | 17.511
19 | 1.543 | 0.10011 | -0.003 | 15.408
19.5 | 1.522 | 0.11221 | -0.003 | 13.564
20 | 1.501 | 0.12424 | -0.003 | 12.08

## 50. Re 2M Mach 0.00 (2)
BIGFOIL.COM POLAR EXPORT
NACA32114.5
NACA32114.5 |  |  |  | Cl Max: | 1.7034 | at alpha= | 18.5 | deg
XFOIL ncrit=9 |  |  |  | L/D Max: | 108.386 | at alpha= | 10.5 | deg
Re: | 2000000 |  |  | Cd Min: | 0.07816 | at alpha= | -19 | deg
Mach: | 0 |  |  | Cl=0 at alpha= | -1.6343 | deg
|  |  |  | @ Cl=0.1, Cd= | 0.0084445
|  |  |  | @ Cl=0.4, Cd= | 0.0069396
|  |  |  | @ Cl=0.6, Cd= | 0.0077701
alpha (deg) | Cl | Cd | Cm | Cl/Cd
-19 | -1.1174 | 0.07816 | -0.0414 | -14.2963
-18.5 | -1.1891 | 0.0607 | -0.0506 | -19.5898
-18 | -1.2093 | 0.05206 | -0.0538 | -23.229
-17.5 | -1.2253 | 0.04477 | -0.0554 | -27.3688
-17 | -1.2303 | 0.0393 | -0.0554 | -31.3053
-16.5 | -1.2255 | 0.03522 | -0.0543 | -34.7956
-16 | -1.2165 | 0.03185 | -0.0524 | -38.1947
-15.5 | -1.1993 | 0.02945 | -0.0502 | -40.7233
-15 | -1.1868 | 0.02673 | -0.0469 | -44.3996
-14.5 | -1.161 | 0.02537 | -0.044 | -45.7627
-14 | -1.1588 | 0.02198 | -0.0383 | -52.7207
-13.5 | -1.1389 | 0.02036 | -0.0336 | -55.9381
-13 | -1.1124 | 0.01951 | -0.0292 | -57.0169
-12.5 | -1.0907 | 0.01867 | -0.0234 | -58.4199
-12 | -1.0763 | 0.01806 | -0.0158 | -59.5958
-11.5 | -1.0634 | 0.01736 | -0.0078 | -61.2558
-11 | -1.0118 | 0.01642 | -0.0076 | -61.62
-10.5 | -0.9494 | 0.01547 | -0.0095 | -61.3704
-10 | -0.8881 | 0.01463 | -0.0111 | -60.704
-9.5 | -0.8327 | 0.01342 | -0.0116 | -62.0492
-9 | -0.7708 | 0.01242 | -0.0133 | -62.0612
-8.5 | -0.7124 | 0.01182 | -0.0139 | -60.2707
-8 | -0.6399 | 0.01118 | -0.0176 | -57.2361
-7.5 | -0.5658 | 0.0106 | -0.0216 | -53.3774
-7 | -0.5101 | 0.00989 | -0.0216 | -51.5774
-6.5 | -0.4656 | 0.00955 | -0.019 | -48.7539
-6 | -0.421 | 0.00936 | -0.0163 | -44.9786
-5.5 | -0.3764 | 0.00917 | -0.0136 | -41.0469
-5 | -0.329 | 0.00908 | -0.0115 | -36.2335
-4.5 | -0.2852 | 0.00878 | -0.0088 | -32.4829
-3.5 | -0.1876 | 0.00867 | -0.0052 | -21.6378
-3 | -0.1389 | 0.00851 | -0.0035 | -16.322
-2.5 | -0.0877 | 0.00847 | -0.0022 | -10.3542
-2 | -0.0373 | 0.00839 | -0.0008 | -4.4458
-1.5 | 0.0137 | 0.00842 | 0.0004 | 1.6271
-1 | 0.0647 | 0.00841 | 0.0017 | 7.6932
-0.5 | 0.1159 | 0.00846 | 0.0029 | 13.6998
0 | 0.1665 | 0.00855 | 0.0042 | 19.4737
0.5 | 0.2044 | 0.00775 | 0.0078 | 26.3742
1 | 0.2372 | 0.0069 | 0.0124 | 34.3768
1.5 | 0.2789 | 0.00675 | 0.0155 | 41.3185
2 | 0.3217 | 0.00678 | 0.0184 | 47.4484
2.5 | 0.3672 | 0.00685 | 0.0209 | 53.6058
3 | 0.4148 | 0.00698 | 0.0229 | 59.4269
3.5 | 0.4652 | 0.00717 | 0.0242 | 64.8815
4 | 0.5198 | 0.00738 | 0.0247 | 70.4336
4.5 | 0.5769 | 0.00768 | 0.0244 | 75.1172
5 | 0.6384 | 0.00792 | 0.0232 | 80.6061
5.5 | 0.6959 | 0.00823 | 0.0228 | 84.5565
6 | 0.7664 | 0.00866 | 0.0194 | 88.4988
6.5 | 0.8335 | 0.00896 | 0.0169 | 93.0246
7 | 0.8918 | 0.00931 | 0.0162 | 95.7895
7.5 | 0.9551 | 0.00976 | 0.0143 | 97.8586
8 | 1.0208 | 0.01016 | 0.0118 | 100.4724
8.5 | 1.0854 | 0.0105 | 0.0096 | 103.3714
9 | 1.1462 | 0.01092 | 0.008 | 104.9634
9.5 | 1.2032 | 0.0115 | 0.0072 | 104.6261
10 | 1.2677 | 0.01185 | 0.0048 | 106.9789
10.5 | 1.3299 | 0.01227 | 0.0028 | 108.3863
11.5 | 1.4282 | 0.01336 | 0.0038 | 106.9012
12 | 1.456 | 0.01375 | 0.0088 | 105.8909
12.5 | 1.4736 | 0.01419 | 0.0157 | 103.8478
13 | 1.4891 | 0.01478 | 0.0226 | 100.751
13.5 | 1.513 | 0.01545 | 0.0276 | 97.9288
14 | 1.5419 | 0.01614 | 0.0313 | 95.5328
14.5 | 1.5678 | 0.01713 | 0.035 | 91.5236
15 | 1.5926 | 0.01832 | 0.0383 | 86.9323
15.5 | 1.6201 | 0.01951 | 0.0408 | 83.0395
16 | 1.6406 | 0.02126 | 0.0435 | 77.1684
16.5 | 1.6611 | 0.0232 | 0.0456 | 71.5991
17 | 1.6801 | 0.02545 | 0.0472 | 66.0157
17.5 | 1.6886 | 0.02874 | 0.0486 | 58.7543
18 | 1.7017 | 0.03192 | 0.0492 | 53.3114
18.5 | 1.7034 | 0.0364 | 0.0493 | 46.7967
19 | 1.6994 | 0.04177 | 0.0486 | 40.6847
19.5 | 1.6913 | 0.04795 | 0.0471 | 35.2722
20 | 1.6618 | 0.05696 | 0.0443 | 29.1749

## 51. Re 2M Mach 0.10 (1)
BIGFOIL.COM POLAR EXPORT
NACA32114.5
NACA32114.5 |  |  |  | Cl Max: | 1.602 | at alpha= | 15.5 | deg
JavaFoil+Calcfoil stall+Eppler ext transition |  |  |  | L/D Max: | 98.845 | at alpha= | 9 | deg
Re: | 2000000 |  |  | Cd Min: | 0.00904 | at alpha= | 3 | deg
Mach: | 0.1 |  |  | Cl=0 at alpha= | -1.2903 | deg
|  |  |  | @ Cl=0.1, Cd= | 0.010849
|  |  |  | @ Cl=0.4, Cd= | 0.009368
|  |  |  | @ Cl=0.6, Cd= | 0.009226
alpha (deg) | Cl | Cd | Cm | Cl/Cd
-19.5 | -0.729 | 0.1691 | 0.007 | -4.313
-19 | -0.746 | 0.16154 | 0.007 | -4.619
-18.5 | -0.762 | 0.15367 | 0.007 | -4.96
-18 | -0.777 | 0.14494 | 0.007 | -5.362
-17.5 | -0.791 | 0.13839 | 0.007 | -5.715
-17 | -0.803 | 0.13153 | 0.007 | -6.108
-16.5 | -0.814 | 0.12443 | 0.006 | -6.544
-16 | -0.823 | 0.11802 | 0.006 | -6.976
-15.5 | -0.83 | 0.11214 | 0.006 | -7.405
-15 | -0.835 | 0.10621 | 0.006 | -7.865
-14.5 | -0.838 | 0.10016 | 0.006 | -8.365
-14 | -0.838 | 0.09489 | 0.006 | -8.829
-13.5 | -0.835 | 0.08974 | 0.006 | -9.305
-13 | -0.829 | 0.08493 | 0.006 | -9.766
-12.5 | -0.821 | 0.08027 | 0.006 | -10.227
-12 | -0.809 | 0.07542 | 0.006 | -10.721
-11.5 | -0.793 | 0.07102 | 0.006 | -11.163
-11 | -0.774 | 0.06719 | 0.006 | -11.522
-10.5 | -0.753 | 0.06325 | 0.006 | -11.899
-10 | -0.728 | 0.05949 | 0.006 | -12.241
-9.5 | -0.701 | 0.05612 | 0.006 | -12.498
-9 | -0.672 | 0.05279 | 0.005 | -12.727
-8.5 | -0.64 | 0.04971 | 0.005 | -12.87
-8 | -0.605 | 0.04676 | 0.005 | -12.947
-7.5 | -0.569 | 0.04401 | 0.005 | -12.934
-7 | -0.531 | 0.04135 | 0.005 | -12.838
-6.5 | -0.604 | 0.0095 | 0.01 | -63.614
-6 | -0.552 | 0.00988 | 0.009 | -55.898
-5.5 | -0.498 | 0.00971 | 0.009 | -51.311
-5 | -0.442 | 0.00956 | 0.009 | -46.282
-4.5 | -0.385 | 0.00999 | 0.009 | -38.59
-4 | -0.327 | 0.00985 | 0.008 | -33.226
-3.5 | -0.268 | 0.00977 | 0.008 | -27.457
-3 | -0.208 | 0.01025 | 0.008 | -20.343
-2.5 | -0.148 | 0.01017 | 0.008 | -14.569
-2 | -0.087 | 0.01015 | 0.007 | -8.595
-1.5 | -0.026 | 0.01013 | 0.007 | -2.563
-1 | 0.036 | 0.01015 | 0.007 | 3.502
-0.5 | 0.097 | 0.01085 | 0.006 | 8.946
0 | 0.159 | 0.01083 | 0.006 | 14.645
0.5 | 0.22 | 0.01098 | 0.006 | 20.032
1 | 0.281 | 0.01141 | 0.006 | 24.638
1.5 | 0.342 | 0.00933 | 0.005 | 36.676
2 | 0.403 | 0.00937 | 0.005 | 43.021
2.5 | 0.464 | 0.00946 | 0.005 | 49.014
3 | 0.524 | 0.00904 | 0.005 | 57.925
3.5 | 0.584 | 0.00917 | 0.004 | 63.657
4 | 0.644 | 0.00938 | 0.004 | 68.626
4.5 | 0.703 | 0.00929 | 0.004 | 75.714
5 | 0.762 | 0.00949 | 0.004 | 80.348
5.5 | 0.821 | 0.00922 | 0.003 | 89.014
6 | 0.878 | 0.00949 | 0.003 | 92.55
6.5 | 0.936 | 0.00948 | 0.003 | 98.732
7 | 0.992 | 0.01087 | 0.003 | 91.311
7.5 | 1.048 | 0.01113 | 0.002 | 94.156
8 | 1.102 | 0.01143 | 0.002 | 96.416
8.5 | 1.156 | 0.01178 | 0.002 | 98.119
9 | 1.208 | 0.01222 | 0.001 | 98.845
9.5 | 1.258 | 0.0128 | 0.001 | 98.339
10 | 1.307 | 0.01337 | 0.001 | 97.749
10.5 | 1.354 | 0.01403 | 0.001 | 96.469
11 | 1.398 | 0.01485 | 0 | 94.112
11.5 | 1.439 | 0.01585 | 0 | 90.771
12 | 1.476 | 0.01705 | 0 | 86.585
12.5 | 1.51 | 0.01857 | 0 | 81.331
13 | 1.539 | 0.02055 | -0.001 | 74.924
13.5 | 1.563 | 0.02305 | -0.001 | 67.803
14 | 1.581 | 0.02611 | -0.001 | 60.558
14.5 | 1.593 | 0.03004 | -0.001 | 53.029
15 | 1.601 | 0.03491 | -0.001 | 45.85
15.5 | 1.602 | 0.04055 | -0.002 | 39.519
16 | 1.6 | 0.04734 | -0.002 | 33.797
16.5 | 1.594 | 0.05498 | -0.002 | 28.999
17 | 1.585 | 0.06359 | -0.002 | 24.931
17.5 | 1.571 | 0.07307 | -0.002 | 21.499
18 | 1.554 | 0.08336 | -0.002 | 18.639
18.5 | 1.534 | 0.09433 | -0.003 | 16.266
19 | 1.513 | 0.10607 | -0.003 | 14.262
19.5 | 1.49 | 0.11818 | -0.003 | 12.606
20 | 1.466 | 0.12964 | -0.003 | 11.311

## 52. Re 2M Mach 0.10 (2)
BIGFOIL.COM POLAR EXPORT
NACA32114.5
NACA32114.5 |  |  |  | Cl Max: | 1.6953 | at alpha= | 18 | deg
XFOIL ncrit=9 |  |  |  | L/D Max: | 107.755 | at alpha= | 10.5 | deg
Re: | 2000000 |  |  | Cd Min: | 0.06295 | at alpha= | 20 | deg
Mach: | 0.1 |  |  | Cl=0 at alpha= | -1.6361 | deg
|  |  |  | @ Cl=0.1, Cd= | 0.0084738
|  |  |  | @ Cl=0.4, Cd= | 0.0069677
|  |  |  | @ Cl=0.6, Cd= | 0.0077878
alpha (deg) | Cl | Cd | Cm | Cl/Cd
-17 | -1.1553 | 0.04894 | -0.056 | -23.6065
-16.5 | -1.1757 | 0.04156 | -0.0567 | -28.2892
-16 | -1.1818 | 0.03632 | -0.0556 | -32.5385
-15.5 | -1.1743 | 0.0328 | -0.0536 | -35.8018
-15 | -1.1715 | 0.02903 | -0.0503 | -40.3548
-14.5 | -1.1499 | 0.0272 | -0.0474 | -42.2757
-14 | -1.1314 | 0.02518 | -0.0435 | -44.9325
-13.5 | -1.1291 | 0.02173 | -0.0374 | -51.9604
-13 | -1.1069 | 0.02042 | -0.0326 | -54.2067
-12.5 | -1.0856 | 0.01936 | -0.0269 | -56.0744
-12 | -1.068 | 0.01869 | -0.0199 | -57.1429
-11.5 | -1.0593 | 0.01799 | -0.0109 | -58.8827
-11 | -1.0153 | 0.01705 | -0.0091 | -59.5484
-10.5 | -0.9531 | 0.01596 | -0.0108 | -59.718
-10 | -0.891 | 0.01495 | -0.0124 | -59.5987
-9.5 | -0.8317 | 0.01421 | -0.0132 | -58.5292
-9 | -0.774 | 0.01264 | -0.0142 | -61.2342
-8.5 | -0.7152 | 0.012 | -0.0148 | -59.6
-8 | -0.6421 | 0.01133 | -0.0185 | -56.6726
-7.5 | -0.5671 | 0.01071 | -0.0225 | -52.9505
-7 | -0.509 | 0.01009 | -0.0228 | -50.446
-6.5 | -0.4669 | 0.00962 | -0.0196 | -48.5343
-6 | -0.4222 | 0.00942 | -0.0169 | -44.8195
-5.5 | -0.3777 | 0.00922 | -0.014 | -40.9653
-5 | -0.3303 | 0.00911 | -0.0119 | -36.2569
-4.5 | -0.2862 | 0.00882 | -0.0091 | -32.449
-4 | -0.2378 | 0.00875 | -0.0071 | -27.1771
-3.5 | -0.1883 | 0.00869 | -0.0054 | -21.6686
-3 | -0.1394 | 0.00854 | -0.0036 | -16.3232
-2.5 | -0.088 | 0.0085 | -0.0023 | -10.3529
-2 | -0.0373 | 0.00842 | -0.0009 | -4.4299
-1 | 0.0652 | 0.00844 | 0.0017 | 7.7251
-0.5 | 0.1166 | 0.00849 | 0.003 | 13.7338
0 | 0.1676 | 0.00857 | 0.0043 | 19.5566
0.5 | 0.2064 | 0.00785 | 0.0078 | 26.293
1 | 0.2387 | 0.00694 | 0.0125 | 34.3948
1.5 | 0.2804 | 0.00679 | 0.0157 | 41.296
2 | 0.3236 | 0.00681 | 0.0186 | 47.5184
2.5 | 0.3691 | 0.00689 | 0.0212 | 53.5704
3 | 0.4168 | 0.00701 | 0.0232 | 59.4579
3.5 | 0.4676 | 0.0072 | 0.0246 | 64.9444
4 | 0.5223 | 0.00742 | 0.0251 | 70.3908
4.5 | 0.58 | 0.00771 | 0.0249 | 75.227
5 | 0.6417 | 0.00795 | 0.0237 | 80.717
5.5 | 0.6996 | 0.00828 | 0.0234 | 84.4928
6 | 0.7709 | 0.0087 | 0.0199 | 88.6092
6.5 | 0.8386 | 0.00901 | 0.0174 | 93.0744
7 | 0.8968 | 0.00937 | 0.0169 | 95.7097
7.5 | 0.9608 | 0.00986 | 0.0149 | 97.4442
8 | 1.0275 | 0.01023 | 0.0124 | 100.4399
8.5 | 1.0924 | 0.01059 | 0.0103 | 103.1539
9 | 1.1533 | 0.01104 | 0.0089 | 104.4656
9.5 | 1.2117 | 0.0116 | 0.008 | 104.4569
10 | 1.2767 | 0.01197 | 0.0057 | 106.6583
10.5 | 1.3394 | 0.01243 | 0.0038 | 107.7554
11 | 1.3991 | 0.01311 | 0.0022 | 106.7201
11.5 | 1.4335 | 0.01352 | 0.0061 | 106.0281
12 | 1.4598 | 0.01394 | 0.0115 | 104.7202
12.5 | 1.4724 | 0.01439 | 0.0195 | 102.3211
13 | 1.4896 | 0.0151 | 0.0261 | 98.649
13.5 | 1.5171 | 0.01574 | 0.0305 | 96.385
14 | 1.5457 | 0.01654 | 0.0343 | 93.4522
14.5 | 1.5703 | 0.01769 | 0.038 | 88.7677
15 | 1.5969 | 0.0189 | 0.0411 | 84.4921
15.5 | 1.6227 | 0.02029 | 0.0437 | 79.9754
16 | 1.6406 | 0.02236 | 0.0464 | 73.3721
16.5 | 1.6626 | 0.02437 | 0.0482 | 68.2232
17 | 1.678 | 0.02706 | 0.0498 | 62.0103
17.5 | 1.6865 | 0.0306 | 0.0508 | 55.1144
18 | 1.6953 | 0.03439 | 0.0511 | 49.2963
18.5 | 1.6914 | 0.03968 | 0.0507 | 42.626
19 | 1.6857 | 0.04554 | 0.0495 | 37.0158
19.5 | 1.6694 | 0.05289 | 0.0474 | 31.5636
20 | 1.6337 | 0.06295 | 0.0438 | 25.9523

## 53. Re 2M Mach 0.25 (1)
BIGFOIL.COM POLAR EXPORT
NACA32114.5
NACA32114.5 |  |  |  | Cl Max: | 1.544 | at alpha= | 14 | deg
JavaFoil+Calcfoil stall+Eppler ext transition |  |  |  | L/D Max: | 96.025 | at alpha= | 6 | deg
Re: | 2000000 |  |  | Cd Min: | 0.00909 | at alpha= | 2 | deg
Mach: | 0.25 |  |  | Cl=0 at alpha= | -1.2891 | deg
|  |  |  | @ Cl=0.1, Cd= | 0.01039
|  |  |  | @ Cl=0.4, Cd= | 0.00919
|  |  |  | @ Cl=0.6, Cd= | 0.0094741
alpha (deg) | Cl | Cd | Cm | Cl/Cd
-17 | -0.499 | 0.14807 | 0.006 | -3.372
-16.5 | -0.542 | 0.14152 | 0.006 | -3.827
-16 | -0.581 | 0.1316 | 0.006 | -4.413
-15.5 | -0.616 | 0.12555 | 0.006 | -4.909
-15 | -0.648 | 0.1177 | 0.006 | -5.508
-14.5 | -0.676 | 0.10935 | 0.006 | -6.185
-14 | -0.7 | 0.10272 | 0.006 | -6.816
-13.5 | -0.719 | 0.09649 | 0.006 | -7.456
-13 | -0.734 | 0.09024 | 0.006 | -8.132
-12.5 | -0.743 | 0.08465 | 0.006 | -8.782
-12 | -0.747 | 0.07915 | 0.006 | -9.435
-11.5 | -0.744 | 0.07431 | 0.006 | -10.018
-11 | -0.738 | 0.06976 | 0.006 | -10.572
-10.5 | -0.726 | 0.06528 | 0.006 | -11.123
-10 | -0.71 | 0.06146 | 0.006 | -11.557
-9.5 | -0.69 | 0.05761 | 0.005 | -11.983
-9 | -0.666 | 0.05421 | 0.005 | -12.292
-8.5 | -0.639 | 0.05091 | 0.005 | -12.549
-8 | -0.608 | 0.04788 | 0.005 | -12.698
-7.5 | -0.574 | 0.04502 | 0.005 | -12.747
-7 | -0.537 | 0.04237 | 0.005 | -12.678
-6.5 | -0.498 | 0.03988 | 0.005 | -12.485
-6 | -0.563 | 0.00953 | 0.01 | -59.018
-5.5 | -0.509 | 0.00996 | 0.009 | -51.048
-5 | -0.452 | 0.00979 | 0.009 | -46.196
-4.5 | -0.395 | 0.00964 | 0.009 | -40.908
-4 | -0.335 | 0.01008 | 0.009 | -33.272
-3.5 | -0.275 | 0.00997 | 0.008 | -27.605
-3 | -0.214 | 0.00985 | 0.008 | -21.717
-2.5 | -0.152 | 0.0104 | 0.008 | -14.614
-2 | -0.09 | 0.01035 | 0.007 | -8.65
-1.5 | -0.027 | 0.0103 | 0.007 | -2.588
-1 | 0.037 | 0.01034 | 0.007 | 3.532
-0.5 | 0.1 | 0.01039 | 0.007 | 9.604
0 | 0.163 | 0.01102 | 0.006 | 14.776
0.5 | 0.226 | 0.01065 | 0.006 | 21.204
1 | 0.289 | 0.01158 | 0.006 | 24.918
1.5 | 0.351 | 0.00954 | 0.006 | 36.801
2 | 0.414 | 0.00909 | 0.005 | 45.51
2.5 | 0.476 | 0.00912 | 0.005 | 52.148
3 | 0.538 | 0.00926 | 0.005 | 58.051
3.5 | 0.599 | 0.00948 | 0.005 | 63.219
4 | 0.66 | 0.00912 | 0.004 | 72.441
4.5 | 0.721 | 0.00934 | 0.004 | 77.172
5 | 0.781 | 0.00929 | 0.004 | 84.055
5.5 | 0.841 | 0.0091 | 0.003 | 92.383
6 | 0.9 | 0.00937 | 0.003 | 96.025
6.5 | 0.958 | 0.01086 | 0.003 | 88.158
7 | 1.015 | 0.01132 | 0.003 | 89.655
7.5 | 1.071 | 0.01165 | 0.002 | 91.952
8 | 1.126 | 0.01201 | 0.002 | 93.732
8.5 | 1.179 | 0.01244 | 0.002 | 94.793
9 | 1.23 | 0.013 | 0.002 | 94.665
9.5 | 1.279 | 0.01365 | 0.001 | 93.697
10 | 1.326 | 0.01442 | 0.001 | 91.941
10.5 | 1.37 | 0.01534 | 0.001 | 89.314
11 | 1.41 | 0.0165 | 0 | 85.439
11.5 | 1.446 | 0.01796 | 0 | 80.538
12 | 1.478 | 0.01975 | 0 | 74.829
12.5 | 1.504 | 0.02224 | 0 | 67.632
13 | 1.524 | 0.02542 | -0.001 | 59.967
13.5 | 1.538 | 0.02943 | -0.001 | 52.272
14 | 1.544 | 0.03467 | -0.001 | 44.525
14.5 | 1.543 | 0.04084 | -0.001 | 37.771
15 | 1.537 | 0.04815 | -0.001 | 31.916
15.5 | 1.522 | 0.05688 | -0.002 | 26.765
16 | 1.504 | 0.06646 | -0.002 | 22.629
16.5 | 1.48 | 0.07741 | -0.002 | 19.124
17 | 1.454 | 0.08882 | -0.002 | 16.365
17.5 | 1.419 | 0.10112 | -0.002 | 14.03
18 | 1.379 | 0.11488 | -0.002 | 12.004
18.5 | 1.336 | 0.1285 | -0.002 | 10.4
19 | 1.29 | 0.14153 | -0.003 | 9.118

## 54. Re 2M Mach 0.25 (2)
BIGFOIL.COM POLAR EXPORT
NACA32114.5
NACA32114.5 |  |  |  | Cl Max: | 1.6462 | at alpha= | 16.5 | deg
XFOIL ncrit=9 |  |  |  | L/D Max: | 103.602 | at alpha= | 10 | deg
Re: | 2000000 |  |  | Cd Min: | 0.16474 | at alpha= | -16 | deg
Mach: | 0.25 |  |  | Cl=0 at alpha= | -1.6508 | deg
|  |  |  | @ Cl=0.1, Cd= | 0.0085819
|  |  |  | @ Cl=0.4, Cd= | 0.0071353
|  |  |  | @ Cl=0.6, Cd= | 0.0078686
alpha (deg) | Cl | Cd | Cm | Cl/Cd
-16 | -0.5358 | 0.16474 | 0.0049 | -3.2524
-15.5 | -0.522 | 0.15833 | 0.0021 | -3.2969
-15 | -0.5225 | 0.14616 | -0.0037 | -3.5748
-14.5 | -0.5178 | 0.13722 | -0.0072 | -3.7735
-14 | -0.5086 | 0.13127 | -0.0091 | -3.8745
-13.5 | -0.5161 | 0.11976 | -0.0139 | -4.3095
-13 | -0.5451 | 0.10303 | -0.0219 | -5.2907
-12.5 | -0.6694 | 0.06671 | -0.0477 | -10.0345
-12 | -0.7256 | 0.05537 | -0.0527 | -13.1046
-11 | -1.0059 | 0.02448 | -0.02 | -41.0907
-10.5 | -0.9525 | 0.02318 | -0.0196 | -41.0915
-10 | -0.8993 | 0.01938 | -0.0201 | -46.4035
-9.5 | -0.8435 | 0.01705 | -0.02 | -49.4721
-9 | -0.7825 | 0.01513 | -0.0207 | -51.7184
-8.5 | -0.7273 | 0.01336 | -0.0202 | -54.4386
-8 | -0.6525 | 0.01233 | -0.0234 | -52.9197
-7.5 | -0.5714 | 0.01151 | -0.0279 | -49.6438
-7 | -0.5085 | 0.01079 | -0.0286 | -47.127
-6.5 | -0.4692 | 0.01017 | -0.0242 | -46.1357
-6 | -0.4281 | 0.0098 | -0.0201 | -43.6837
-5.5 | -0.3831 | 0.00955 | -0.0168 | -40.1152
-5 | -0.3364 | 0.00935 | -0.0139 | -35.9786
-4.5 | -0.2909 | 0.00908 | -0.0108 | -32.0374
-4 | -0.2419 | 0.00893 | -0.0085 | -27.0885
-3.5 | -0.1916 | 0.00883 | -0.0064 | -21.6988
-3 | -0.1412 | 0.00866 | -0.0044 | -16.3048
-2.5 | -0.0886 | 0.0086 | -0.0029 | -10.3023
-2 | -0.0366 | 0.00853 | -0.0012 | -4.2907
-1.5 | 0.0158 | 0.00853 | 0.0003 | 1.8523
-1 | 0.0684 | 0.00854 | 0.0018 | 8.0094
-0.5 | 0.1212 | 0.00861 | 0.0032 | 14.0767
0.5 | 0.2248 | 0.00879 | 0.0063 | 25.5745
1 | 0.247 | 0.0072 | 0.0132 | 34.3056
1.5 | 0.2889 | 0.00702 | 0.0168 | 41.1538
2 | 0.3322 | 0.00701 | 0.0202 | 47.3894
2.5 | 0.3788 | 0.00707 | 0.023 | 53.5785
3 | 0.4275 | 0.00722 | 0.0253 | 59.2105
3.5 | 0.4798 | 0.00735 | 0.027 | 65.2789
4 | 0.5352 | 0.00763 | 0.0279 | 70.1442
4.5 | 0.5962 | 0.00785 | 0.0276 | 75.949
5 | 0.6595 | 0.00816 | 0.0267 | 80.8211
5.5 | 0.7204 | 0.00859 | 0.0263 | 83.865
6 | 0.7958 | 0.00892 | 0.0229 | 89.2152
6.5 | 0.8659 | 0.00932 | 0.0206 | 92.9077
7 | 0.9236 | 0.0098 | 0.0209 | 94.2449
7.5 | 0.9944 | 0.01025 | 0.0185 | 97.0146
8 | 1.0641 | 0.01066 | 0.0163 | 99.8218
8.5 | 1.1307 | 0.01116 | 0.0148 | 101.3172
9 | 1.1894 | 0.0118 | 0.0148 | 100.7966
9.5 | 1.2591 | 0.01224 | 0.0127 | 102.8676
10 | 1.3261 | 0.0128 | 0.0111 | 103.6016
10.5 | 1.3895 | 0.01358 | 0.01 | 102.3196
11 | 1.428 | 0.01404 | 0.014 | 101.7094
11.5 | 1.4375 | 0.01443 | 0.0235 | 99.6188
12 | 1.4562 | 0.01507 | 0.0309 | 96.6291
12.5 | 1.4757 | 0.01607 | 0.0373 | 91.8295
13 | 1.5066 | 0.0169 | 0.0417 | 89.1479
13.5 | 1.5349 | 0.01806 | 0.0459 | 84.9889
14 | 1.5577 | 0.01973 | 0.0498 | 78.9508
14.5 | 1.5841 | 0.02145 | 0.0529 | 73.8508
15 | 1.6081 | 0.02355 | 0.0554 | 68.2845
15.5 | 1.6208 | 0.02671 | 0.0576 | 60.6814
16 | 1.639 | 0.0298 | 0.0589 | 55
16.5 | 1.6462 | 0.03407 | 0.0595 | 48.3182
17 | 1.6425 | 0.03969 | 0.0591 | 41.3832
17.5 | 1.6377 | 0.04576 | 0.058 | 35.7889
18 | 1.614 | 0.05412 | 0.0554 | 29.8226
18.5 | 1.5782 | 0.06428 | 0.0515 | 24.552
19 | 1.5386 | 0.07531 | 0.0468 | 20.4302
19.5 | 1.4807 | 0.08905 | 0.0402 | 16.6277
20 | 1.4059 | 0.10563 | 0.0316 | 13.3097

## 55. Re 2M Mach 0.50 (1)
BIGFOIL.COM POLAR EXPORT
NACA32114.5
NACA32114.5 |  |  |  | Cl Max: | 1.271 | at alpha= | 9.5 | deg
JavaFoil+Calcfoil stall+Eppler ext transition |  |  |  | L/D Max: | 80.599 | at alpha= | 6 | deg
Re: | 2000000 |  |  | Cd Min: | 0.00866 | at alpha= | 3 | deg
Mach: | 0.5 |  |  | Cl=0 at alpha= | -1.2887 | deg
|  |  |  | @ Cl=0.1, Cd= | 0.010223
|  |  |  | @ Cl=0.4, Cd= | 0.010816
|  |  |  | @ Cl=0.6, Cd= | 0.0087164
alpha (deg) | Cl | Cd | Cm | Cl/Cd
-20 | -1.006 | 0.18079 | 0.009 | -5.563
-19.5 | -0.98 | 0.17614 | 0.009 | -5.565
-19 | -0.955 | 0.16967 | 0.009 | -5.626
-18.5 | -0.928 | 0.16289 | 0.009 | -5.695
-18 | -0.902 | 0.15819 | 0.009 | -5.701
-17.5 | -0.876 | 0.15331 | 0.009 | -5.713
-17 | -0.85 | 0.14903 | 0.008 | -5.702
-16.5 | -0.823 | 0.12832 | 0.008 | -6.413
-16 | -0.797 | 0.13801 | 0.008 | -5.772
-15.5 | -0.77 | 0.10771 | 0.008 | -7.153
-15 | -0.743 | 0.13031 | 0.007 | -5.703
-14.5 | -0.717 | 0.12561 | 0.007 | -5.707
-14 | -0.69 | 0.12171 | 0.007 | -5.673
-13.5 | -0.664 | 0.11812 | 0.007 | -5.622
-13 | -0.637 | 0.0979 | 0.007 | -6.505
-12.5 | -0.61 | 0.0858 | 0.007 | -7.112
-12 | -0.584 | 0.07925 | 0.007 | -7.365
-11.5 | -0.556 | 0.09087 | 0.006 | -6.123
-11 | -0.53 | 0.07705 | 0.006 | -6.875
-10.5 | -0.503 | 0.06901 | 0.006 | -7.287
-10 | -0.476 | 0.07779 | 0.006 | -6.115
-9.5 | -0.449 | 0.06628 | 0.006 | -6.771
-9 | -0.422 | 0.05898 | 0.005 | -7.151
-8.5 | -0.395 | 0.05833 | 0.005 | -6.765
-8 | -0.367 | 0.05371 | 0.005 | -6.843
-7.5 | -0.34 | 0.05204 | 0.005 | -6.541
-7 | -0.468 | 0.04941 | 0.005 | -9.479
-6.5 | -0.486 | 0.04456 | 0.005 | -10.908
-6 | -0.468 | 0.0413 | 0.005 | -11.337
-5.5 | -0.436 | 0.03857 | 0.005 | -11.293
-5 | -0.394 | 0.0363 | 0.005 | -10.86
-4.5 | -0.348 | 0.03428 | 0.005 | -10.157
-4 | -0.368 | 0.0095 | 0.01 | -38.77
-3.5 | -0.304 | 0.00987 | 0.009 | -30.791
-3 | -0.237 | 0.00973 | 0.009 | -24.371
-2.5 | -0.169 | 0.00964 | 0.009 | -17.53
-2 | -0.1 | 0.01013 | 0.008 | -9.842
-1.5 | -0.03 | 0.01011 | 0.008 | -2.939
-1 | 0.041 | 0.01013 | 0.008 | 4.021
-0.5 | 0.111 | 0.01024 | 0.007 | 10.868
0 | 0.182 | 0.01088 | 0.007 | 16.7
0.5 | 0.252 | 0.01137 | 0.007 | 22.137
1 | 0.322 | 0.011 | 0.007 | 29.229
1.5 | 0.391 | 0.01105 | 0.006 | 35.385
2 | 0.46 | 0.00926 | 0.006 | 49.685
2.5 | 0.529 | 0.00891 | 0.006 | 59.352
3 | 0.597 | 0.00866 | 0.005 | 68.913
3.5 | 0.664 | 0.00992 | 0.005 | 66.96
4 | 0.731 | 0.01045 | 0.005 | 69.932
4.5 | 0.796 | 0.01078 | 0.004 | 73.839
5 | 0.86 | 0.01117 | 0.004 | 77.035
5.5 | 0.923 | 0.01162 | 0.004 | 79.403
6 | 0.983 | 0.0122 | 0.003 | 80.599
6.5 | 1.041 | 0.01304 | 0.003 | 79.826
7 | 1.096 | 0.01401 | 0.003 | 78.191
7.5 | 1.147 | 0.01499 | 0.003 | 76.488
8 | 1.191 | 0.0162 | 0.002 | 73.551
8.5 | 1.229 | 0.01781 | 0.002 | 68.984
9 | 1.257 | 0.02028 | 0.002 | 61.961
9.5 | 1.271 | 0.02418 | 0.001 | 52.56
10 | 1.27 | 0.03012 | 0.001 | 42.155
10.5 | 1.248 | 0.04008 | 0.001 | 31.143
11 | 1.203 | 0.05399 | 0 | 22.289
11.5 | 1.127 | 0.0717 | 0 | 15.717
12 | 0.756 | 0.1075 | 0 | 7.029
12.5 | 0.771 | 0.1142 | 0 | 6.751
13 | 0.8 | 0.12007 | 0 | 6.665
13.5 | 0.83 | 0.12679 | -0.001 | 6.543
14 | 0.859 | 0.13118 | -0.001 | 6.55
14.5 | 0.887 | 0.13573 | -0.001 | 6.537

## 56. Re 2M Mach 0.50 (2)
BIGFOIL.COM POLAR EXPORT
NACA32114.5
NACA32114.5 |  |  |  | Cl Max: | 1.387 | at alpha= | 11.5 | deg
XFOIL ncrit=9 |  |  |  | L/D Max: | 87.3815 | at alpha= | 7 | deg
Re: | 2000000 |  |  | Cd Min: | 0.24169 | at alpha= | -20 | deg
Mach: | 0.5 |  |  | Cl=0 at alpha= | -1.7241 | deg
|  |  |  | @ Cl=0.1, Cd= | 0.0091067
|  |  |  | @ Cl=0.4, Cd= | 0.0078007
|  |  |  | @ Cl=0.6, Cd= | 0.0084561
alpha (deg) | Cl | Cd | Cm | Cl/Cd
-20 | -0.6866 | 0.24169 | 0.0397 | -2.8408
-19.5 | -0.6662 | 0.2339 | 0.0356 | -2.8482
-19 | -0.6445 | 0.22749 | 0.0321 | -2.8331
-18.5 | -0.6224 | 0.221 | 0.0283 | -2.8163
-18 | -0.6029 | 0.21211 | 0.0236 | -2.8424
-17.5 | -0.5853 | 0.20329 | 0.0189 | -2.8791
-17 | -0.567 | 0.19524 | 0.0149 | -2.9041
-16.5 | -0.5489 | 0.18742 | 0.0115 | -2.9287
-16 | -0.5293 | 0.18057 | 0.0083 | -2.9313
-15.5 | -0.5097 | 0.17393 | 0.0052 | -2.9305
-15 | -0.496 | 0.16452 | 0.0005 | -3.0148
-14.5 | -0.4828 | 0.15594 | -0.0034 | -3.0961
-14 | -0.4701 | 0.14747 | -0.0069 | -3.1878
-13.5 | -0.4589 | 0.13899 | -0.0103 | -3.3017
-13 | -0.445 | 0.13247 | -0.0122 | -3.3593
-12.5 | -0.4368 | 0.12404 | -0.0155 | -3.5214
-12 | -0.4341 | 0.11446 | -0.0193 | -3.7926
-11.5 | -0.4343 | 0.10488 | -0.0233 | -4.1409
-11 | -0.441 | 0.09413 | -0.028 | -4.685
-10.5 | -0.464 | 0.07911 | -0.0362 | -5.8653
-10 | -0.4888 | 0.06488 | -0.0461 | -7.5339
-9.5 | -0.5236 | 0.05404 | -0.0527 | -9.6891
-9 | -0.5613 | 0.04648 | -0.0531 | -12.0762
-8 | -0.5769 | 0.03472 | -0.0512 | -16.6158
-7.5 | -0.5283 | 0.02769 | -0.0557 | -19.0791
-7 | -0.4971 | 0.02279 | -0.0515 | -21.8122
-6.5 | -0.4754 | 0.01816 | -0.043 | -26.1784
-6 | -0.4346 | 0.01637 | -0.037 | -26.5486
-5.5 | -0.3714 | 0.01277 | -0.0353 | -29.0838
-5 | -0.3299 | 0.0115 | -0.0294 | -28.687
-4.5 | -0.2879 | 0.01077 | -0.0234 | -26.7317
-4 | -0.2433 | 0.01019 | -0.0179 | -23.8763
-3.5 | -0.197 | 0.00969 | -0.0129 | -20.3302
-3 | -0.143 | 0.00944 | -0.0093 | -15.1483
-2.5 | -0.0882 | 0.00921 | -0.006 | -9.5765
-2 | -0.0314 | 0.0091 | -0.0032 | -3.4505
-1.5 | 0.0255 | 0.00905 | -0.0004 | 2.8177
-1 | 0.0831 | 0.00908 | 0.0021 | 9.152
-0.5 | 0.14 | 0.00917 | 0.0047 | 15.2672
0 | 0.1967 | 0.00933 | 0.0074 | 21.0825
0.5 | 0.2532 | 0.00953 | 0.01 | 26.5687
1 | 0.289 | 0.00858 | 0.0162 | 33.683
1.5 | 0.3267 | 0.00793 | 0.0224 | 41.198
2 | 0.3731 | 0.00779 | 0.0272 | 47.8947
2.5 | 0.4234 | 0.00781 | 0.0315 | 54.2125
3 | 0.474 | 0.00794 | 0.0358 | 59.6977
3.5 | 0.5293 | 0.00808 | 0.0394 | 65.5074
4 | 0.5882 | 0.00838 | 0.0422 | 70.1909
4.5 | 0.6564 | 0.00882 | 0.0431 | 74.4218
5.5 | 0.8124 | 0.00982 | 0.0417 | 82.7291
6 | 0.8998 | 0.01063 | 0.0392 | 84.6472
6.5 | 0.9728 | 0.01127 | 0.0401 | 86.3177
7 | 1.0512 | 0.01203 | 0.04 | 87.3815
7.5 | 1.124 | 0.01307 | 0.0407 | 85.9985
8 | 1.1972 | 0.01401 | 0.0418 | 85.4532
8.5 | 1.2738 | 0.01514 | 0.0421 | 84.1347
9 | 1.3168 | 0.01642 | 0.0475 | 80.1949
9.5 | 1.3258 | 0.0181 | 0.057 | 73.2486
10 | 1.3453 | 0.02015 | 0.064 | 66.7643
10.5 | 1.3663 | 0.02279 | 0.0695 | 59.9517
11 | 1.3834 | 0.02629 | 0.0733 | 52.6208
11.5 | 1.387 | 0.03134 | 0.0754 | 44.2565
12 | 1.3868 | 0.03718 | 0.0761 | 37.2996
12.5 | 1.3738 | 0.04439 | 0.0752 | 30.9484
13 | 1.3541 | 0.05246 | 0.0731 | 25.812
13.5 | 1.3245 | 0.06168 | 0.0697 | 21.4737
14 | 1.2765 | 0.0729 | 0.0642 | 17.5103
14.5 | 1.2278 | 0.08466 | 0.058 | 14.5027
15 | 1.1785 | 0.09705 | 0.0509 | 12.1432
15.5 | 1.1326 | 0.10967 | 0.0434 | 10.3273
16 | 1.0769 | 0.1241 | 0.034 | 8.6777
16.5 | 1.034 | 0.13776 | 0.0251 | 7.5058

## 57. Re 3M Mach 0.00 (1)
BIGFOIL.COM POLAR EXPORT
NACA32114.5
NACA32114.5 |  |  |  | Cl Max: | 1.625 | at alpha= | 15.5 | deg
JavaFoil+Calcfoil stall+Eppler ext transition |  |  |  | L/D Max: | 107.633 | at alpha= | 7 | deg
Re: | 3000000 |  |  | Cd Min: | 0.00889 | at alpha= | 2 | deg
Mach: | 0 |  |  | Cl=0 at alpha= | -1.2869 | deg
|  |  |  | @ Cl=0.1, Cd= | 0.01027
|  |  |  | @ Cl=0.4, Cd= | 0.0088997
|  |  |  | @ Cl=0.6, Cd= | 0.0091562
alpha (deg) | Cl | Cd | Cm | Cl/Cd
-20 | -0.765 | 0.16655 | 0.007 | -4.592
-19.5 | -0.779 | 0.16009 | 0.007 | -4.868
-19 | -0.793 | 0.15224 | 0.007 | -5.209
-18.5 | -0.806 | 0.14499 | 0.007 | -5.558
-18 | -0.818 | 0.1381 | 0.007 | -5.921
-17.5 | -0.828 | 0.13219 | 0.007 | -6.267
-17 | -0.838 | 0.12534 | 0.007 | -6.684
-16.5 | -0.845 | 0.11923 | 0.007 | -7.091
-16 | -0.851 | 0.11318 | 0.007 | -7.523
-15.5 | -0.856 | 0.10763 | 0.007 | -7.949
-15 | -0.858 | 0.10202 | 0.007 | -8.405
-14.5 | -0.857 | 0.09644 | 0.006 | -8.89
-14 | -0.855 | 0.09146 | 0.006 | -9.345
-13.5 | -0.849 | 0.0863 | 0.006 | -9.843
-13 | -0.842 | 0.08185 | 0.006 | -10.282
-12.5 | -0.831 | 0.07743 | 0.006 | -10.732
-12 | -0.817 | 0.07304 | 0.006 | -11.183
-11.5 | -0.799 | 0.06878 | 0.006 | -11.624
-11 | -0.779 | 0.065 | 0.006 | -11.99
-10.5 | -0.757 | 0.06127 | 0.006 | -12.35
-10 | -0.731 | 0.05765 | 0.006 | -12.687
-9.5 | -0.704 | 0.05429 | 0.006 | -12.963
-9 | -0.674 | 0.05095 | 0.006 | -13.224
-8.5 | -0.643 | 0.04731 | 0.006 | -13.583
-8 | -0.746 | 0.00958 | 0.01 | -77.901
-7.5 | -0.701 | 0.00935 | 0.01 | -74.946
-7 | -0.653 | 0.00975 | 0.01 | -66.943
-6.5 | -0.602 | 0.00953 | 0.009 | -63.218
-6 | -0.55 | 0.00933 | 0.009 | -58.991
-5.5 | -0.496 | 0.0098 | 0.009 | -50.648
-5 | -0.441 | 0.00961 | 0.009 | -45.85
-4.5 | -0.384 | 0.00946 | 0.008 | -40.556
-4 | -0.326 | 0.00994 | 0.008 | -32.783
-3.5 | -0.267 | 0.00983 | 0.008 | -27.178
-3 | -0.208 | 0.00973 | 0.008 | -21.318
-2.5 | -0.147 | 0.00967 | 0.007 | -15.244
-2 | -0.087 | 0.00962 | 0.007 | -9.024
-1.5 | -0.026 | 0.01027 | 0.007 | -2.516
-1 | 0.035 | 0.01024 | 0.007 | 3.454
-0.5 | 0.097 | 0.01027 | 0.006 | 9.408
0 | 0.158 | 0.01026 | 0.006 | 15.372
0.5 | 0.219 | 0.01043 | 0.006 | 20.97
1 | 0.28 | 0.01119 | 0.006 | 25.003
1.5 | 0.34 | 0.00948 | 0.005 | 35.931
2 | 0.401 | 0.00889 | 0.005 | 45.096
2.5 | 0.461 | 0.00894 | 0.005 | 51.625
3 | 0.522 | 0.00906 | 0.005 | 57.57
3.5 | 0.581 | 0.00921 | 0.004 | 63.133
4 | 0.641 | 0.00904 | 0.004 | 70.917
4.5 | 0.7 | 0.00918 | 0.004 | 76.284
5 | 0.759 | 0.00933 | 0.004 | 81.351
5.5 | 0.817 | 0.00905 | 0.003 | 90.328
6 | 0.875 | 0.00952 | 0.003 | 91.963
6.5 | 0.932 | 0.00944 | 0.003 | 98.783
7 | 0.989 | 0.00919 | 0.003 | 107.633
7.5 | 1.045 | 0.01032 | 0.002 | 101.2
8 | 1.099 | 0.01057 | 0.002 | 103.973
8.5 | 1.153 | 0.01087 | 0.002 | 106.064
9 | 1.206 | 0.01127 | 0.001 | 107.023
9.5 | 1.257 | 0.01173 | 0.001 | 107.104
10 | 1.306 | 0.01223 | 0.001 | 106.799
10.5 | 1.354 | 0.0128 | 0.001 | 105.754
11 | 1.399 | 0.01348 | 0 | 103.829
11.5 | 1.442 | 0.01426 | 0 | 101.129
12 | 1.482 | 0.01523 | 0 | 97.315
12.5 | 1.518 | 0.01646 | 0 | 92.193
13 | 1.55 | 0.01795 | -0.001 | 86.31
13.5 | 1.576 | 0.01983 | -0.001 | 79.48
14 | 1.597 | 0.02236 | -0.001 | 71.412
14.5 | 1.611 | 0.02552 | -0.001 | 63.127
15 | 1.621 | 0.02945 | -0.001 | 55.065
15.5 | 1.625 | 0.03444 | -0.002 | 47.178
16 | 1.625 | 0.04028 | -0.002 | 40.333
16.5 | 1.62 | 0.04734 | -0.002 | 34.224
17 | 1.612 | 0.05548 | -0.002 | 29.061
17.5 | 1.599 | 0.06458 | -0.002 | 24.762
18 | 1.584 | 0.07457 | -0.003 | 21.236
18.5 | 1.566 | 0.08506 | -0.003 | 18.416
19 | 1.548 | 0.09602 | -0.003 | 16.117
19.5 | 1.528 | 0.10678 | -0.003 | 14.312
20 | 1.508 | 0.11704 | -0.003 | 12.886

## 58. Re 3M Mach 0.00 (2)
BIGFOIL.COM POLAR EXPORT
NACA32114.5
NACA32114.5 |  |  |  | Cl Max: | 1.7594 | at alpha= | 19 | deg
XFOIL ncrit=9 |  |  |  | L/D Max: | 120.202 | at alpha= | 11.5 | deg
Re: | 3000000 |  |  | Cd Min: | 0.05609 | at alpha= | -20 | deg
Mach: | 0 |  |  | Cl=0 at alpha= | -1.5867 | deg
|  |  |  | @ Cl=0.1, Cd= | 0.0079931
|  |  |  | @ Cl=0.4, Cd= | 0.0065797
|  |  |  | @ Cl=0.6, Cd= | 0.0070507
alpha (deg) | Cl | Cd | Cm | Cl/Cd
-20 | -1.3735 | 0.05609 | -0.052 | -24.4874
-19.5 | -1.3954 | 0.04769 | -0.0544 | -29.2598
-19 | -1.4076 | 0.0411 | -0.0553 | -34.2482
-18.5 | -1.4122 | 0.03581 | -0.055 | -39.4359
-18 | -1.4039 | 0.0321 | -0.0539 | -43.7352
-17.5 | -1.3903 | 0.02911 | -0.0522 | -47.7602
-17 | -1.374 | 0.02655 | -0.05 | -51.7514
-16.5 | -1.3528 | 0.02453 | -0.0475 | -55.1488
-16 | -1.3297 | 0.0228 | -0.0446 | -58.3202
-15.5 | -1.3039 | 0.02136 | -0.0416 | -61.044
-15 | -1.2804 | 0.01988 | -0.0378 | -64.4064
-14.5 | -1.2512 | 0.01887 | -0.0343 | -66.3063
-14 | -1.2249 | 0.01782 | -0.03 | -68.7374
-13.5 | -1.2003 | 0.01692 | -0.0249 | -70.9397
-13 | -1.1772 | 0.01633 | -0.019 | -72.0882
-12.5 | -1.1693 | 0.01577 | -0.0099 | -74.1471
-12 | -1.1246 | 0.01515 | -0.0081 | -74.231
-11.5 | -1.0695 | 0.01378 | -0.0089 | -77.6125
-11 | -1.0094 | 0.01289 | -0.0103 | -78.3088
-10.5 | -0.9531 | 0.0123 | -0.0106 | -77.4878
-10 | -0.8931 | 0.01169 | -0.0117 | -76.3986
-9.5 | -0.8309 | 0.0111 | -0.0132 | -74.8559
-9 | -0.7672 | 0.01053 | -0.0149 | -72.8585
-8.5 | -0.6907 | 0.01 | -0.0194 | -69.07
-8 | -0.625 | 0.00925 | -0.0218 | -67.5676
-7.5 | -0.5766 | 0.00901 | -0.0199 | -63.9956
-7 | -0.5327 | 0.00884 | -0.0171 | -60.2602
-6.5 | -0.4872 | 0.00867 | -0.0146 | -56.1938
-6 | -0.4407 | 0.00855 | -0.0123 | -51.5439
-5.5 | -0.3949 | 0.00826 | -0.0099 | -47.8087
-5 | -0.3467 | 0.00819 | -0.0081 | -42.3321
-4.5 | -0.2973 | 0.00814 | -0.0064 | -36.5233
-4 | -0.2476 | 0.00806 | -0.0048 | -30.7196
-3.5 | -0.1977 | 0.00799 | -0.0033 | -24.7434
-3 | -0.1459 | 0.00794 | -0.0022 | -18.3753
-2.5 | -0.0945 | 0.00788 | -0.001 | -11.9924
-2 | -0.0429 | 0.0079 | 0.0002 | -5.4304
-1.5 | 0.009 | 0.00789 | 0.0013 | 1.1407
-1 | 0.0609 | 0.00794 | 0.0024 | 7.67
-0.5 | 0.1124 | 0.00801 | 0.0035 | 14.0325
0 | 0.164 | 0.0081 | 0.0046 | 20.2469
0.5 | 0.2153 | 0.0082 | 0.0057 | 26.2561
1 | 0.2446 | 0.00697 | 0.0109 | 35.0933
1.5 | 0.2864 | 0.00668 | 0.0139 | 42.8743
2 | 0.3306 | 0.00656 | 0.0165 | 50.3963
2.5 | 0.3775 | 0.00657 | 0.0186 | 57.4581
3 | 0.4241 | 0.00659 | 0.0208 | 64.3551
3.5 | 0.4711 | 0.00667 | 0.0229 | 70.6297
4 | 0.5222 | 0.00679 | 0.0241 | 76.9072
4.5 | 0.5743 | 0.00694 | 0.0251 | 82.7522
5 | 0.6277 | 0.00717 | 0.0257 | 87.5453
5.5 | 0.6848 | 0.00738 | 0.0254 | 92.7913
6 | 0.7493 | 0.00763 | 0.0235 | 98.2045
6.5 | 0.8138 | 0.00794 | 0.0214 | 102.4937
7 | 0.8811 | 0.00833 | 0.0187 | 105.7743
7.5 | 0.9371 | 0.00859 | 0.0185 | 109.092
8 | 1.0024 | 0.00893 | 0.0162 | 112.2508
8.5 | 1.0658 | 0.00936 | 0.0142 | 113.8675
9 | 1.1282 | 0.00974 | 0.0123 | 115.8316
9.5 | 1.1888 | 0.01009 | 0.0109 | 117.8196
10 | 1.2434 | 0.01052 | 0.0107 | 118.1939
10.5 | 1.3051 | 0.01104 | 0.0087 | 118.2156
11 | 1.3669 | 0.0114 | 0.0068 | 119.9035
11.5 | 1.4268 | 0.01187 | 0.0052 | 120.2022
12 | 1.4838 | 0.01253 | 0.0039 | 118.4198
12.5 | 1.525 | 0.01293 | 0.0062 | 117.9428
13 | 1.546 | 0.01338 | 0.0124 | 115.5456
13.5 | 1.5574 | 0.01392 | 0.0203 | 111.8822
14 | 1.5815 | 0.01451 | 0.0253 | 108.9938
14.5 | 1.6085 | 0.01522 | 0.0294 | 105.6833
15 | 1.6328 | 0.01624 | 0.0334 | 100.5419
15.5 | 1.6602 | 0.01727 | 0.0365 | 96.132
16 | 1.6838 | 0.01863 | 0.0395 | 90.3811
16.5 | 1.7055 | 0.02025 | 0.0422 | 84.2222
17 | 1.7262 | 0.02211 | 0.0444 | 78.0733
17.5 | 1.7389 | 0.02473 | 0.0465 | 70.3154
18 | 1.7532 | 0.02748 | 0.0478 | 63.7991
18.5 | 1.7555 | 0.0315 | 0.0486 | 55.7302
19 | 1.7594 | 0.03574 | 0.0487 | 49.2278
19.5 | 1.748 | 0.04181 | 0.048 | 41.8082
20 | 1.7362 | 0.04836 | 0.0464 | 35.9016

## 59. Re 3M Mach 0.10 (1)
BIGFOIL.COM POLAR EXPORT
NACA32114.5
NACA32114.5 |  |  |  | Cl Max: | 1.614 | at alpha= | 15 | deg
JavaFoil+Calcfoil stall+Eppler ext transition |  |  |  | L/D Max: | 107.311 | at alpha= | 7 | deg
Re: | 3000000 |  |  | Cd Min: | 0.00889 | at alpha= | 2 | deg
Mach: | 0.1 |  |  | Cl=0 at alpha= | -1.2903 | deg
|  |  |  | @ Cl=0.1, Cd= | 0.010283
|  |  |  | @ Cl=0.4, Cd= | 0.0088915
|  |  |  | @ Cl=0.6, Cd= | 0.00918
alpha (deg) | Cl | Cd | Cm | Cl/Cd
-19.5 | -0.73 | 0.16226 | 0.007 | -4.498
-19 | -0.747 | 0.15572 | 0.007 | -4.795
-18.5 | -0.763 | 0.14783 | 0.007 | -5.159
-18 | -0.778 | 0.14098 | 0.007 | -5.517
-17.5 | -0.792 | 0.1338 | 0.007 | -5.916
-17 | -0.804 | 0.12698 | 0.007 | -6.332
-16.5 | -0.815 | 0.12047 | 0.007 | -6.765
-16 | -0.824 | 0.1151 | 0.007 | -7.16
-15.5 | -0.831 | 0.10884 | 0.007 | -7.637
-15 | -0.836 | 0.10329 | 0.006 | -8.095
-14.5 | -0.839 | 0.09768 | 0.006 | -8.587
-14 | -0.839 | 0.09214 | 0.006 | -9.103
-13.5 | -0.836 | 0.08718 | 0.006 | -9.591
-13 | -0.83 | 0.08248 | 0.006 | -10.069
-12.5 | -0.822 | 0.07787 | 0.006 | -10.555
-12 | -0.81 | 0.07342 | 0.006 | -11.029
-11.5 | -0.794 | 0.06926 | 0.006 | -11.463
-11 | -0.775 | 0.06535 | 0.006 | -11.863
-10.5 | -0.754 | 0.06156 | 0.006 | -12.245
-10 | -0.73 | 0.05797 | 0.006 | -12.585
-9.5 | -0.703 | 0.05457 | 0.006 | -12.879
-9 | -0.673 | 0.0513 | 0.006 | -13.128
-8.5 | -0.642 | 0.04802 | 0.006 | -13.367
-8 | -0.747 | 0.00907 | 0.01 | -82.404
-7.5 | -0.702 | 0.00939 | 0.01 | -74.769
-7 | -0.654 | 0.00978 | 0.01 | -66.909
-6.5 | -0.604 | 0.00956 | 0.01 | -63.225
-6 | -0.552 | 0.00938 | 0.009 | -58.863
-5.5 | -0.498 | 0.00984 | 0.009 | -50.622
-5 | -0.442 | 0.00965 | 0.009 | -45.845
-4.5 | -0.385 | 0.00949 | 0.009 | -40.597
-4 | -0.327 | 0.00938 | 0.008 | -34.9
-3.5 | -0.268 | 0.00991 | 0.008 | -27.068
-3 | -0.209 | 0.00976 | 0.008 | -21.354
-2.5 | -0.148 | 0.0097 | 0.008 | -15.27
-2 | -0.087 | 0.00966 | 0.007 | -9.031
-1.5 | -0.026 | 0.01027 | 0.007 | -2.529
-1 | 0.036 | 0.01029 | 0.007 | 3.456
-0.5 | 0.097 | 0.01028 | 0.006 | 9.442
0 | 0.159 | 0.01034 | 0.006 | 15.337
0.5 | 0.22 | 0.01051 | 0.006 | 20.916
1 | 0.281 | 0.01127 | 0.006 | 24.931
1.5 | 0.342 | 0.00892 | 0.005 | 38.345
2 | 0.403 | 0.00889 | 0.005 | 45.317
2.5 | 0.464 | 0.00894 | 0.005 | 51.869
3 | 0.524 | 0.0091 | 0.005 | 57.556
3.5 | 0.584 | 0.00922 | 0.004 | 63.391
4 | 0.644 | 0.00907 | 0.004 | 70.997
4.5 | 0.703 | 0.00921 | 0.004 | 76.345
5 | 0.762 | 0.00942 | 0.004 | 80.976
5.5 | 0.821 | 0.0091 | 0.003 | 90.261
6 | 0.879 | 0.00957 | 0.003 | 91.809
6.5 | 0.936 | 0.0095 | 0.003 | 98.566
7 | 0.993 | 0.00925 | 0.003 | 107.311
7.5 | 1.049 | 0.01041 | 0.002 | 100.796
8 | 1.104 | 0.01066 | 0.002 | 103.523
8.5 | 1.158 | 0.01097 | 0.002 | 105.568
9 | 1.21 | 0.01138 | 0.001 | 106.298
9.5 | 1.261 | 0.01189 | 0.001 | 106.065
10 | 1.31 | 0.01238 | 0.001 | 105.89
10.5 | 1.358 | 0.01297 | 0.001 | 104.683
11 | 1.403 | 0.01371 | 0 | 102.334
11.5 | 1.445 | 0.01453 | 0 | 99.42
12 | 1.484 | 0.01553 | 0 | 95.579
12.5 | 1.519 | 0.01688 | 0 | 89.959
13 | 1.549 | 0.01852 | -0.001 | 83.665
13.5 | 1.575 | 0.02055 | -0.001 | 76.624
14 | 1.593 | 0.02335 | -0.001 | 68.22
14.5 | 1.605 | 0.0268 | -0.001 | 59.913
15 | 1.614 | 0.03108 | -0.001 | 51.923
15.5 | 1.614 | 0.03662 | -0.002 | 44.071
16 | 1.612 | 0.04291 | -0.002 | 37.559
16.5 | 1.604 | 0.05054 | -0.002 | 31.746
17 | 1.594 | 0.05912 | -0.002 | 26.965
17.5 | 1.578 | 0.06879 | -0.002 | 22.944
18 | 1.56 | 0.07928 | -0.002 | 19.677
18.5 | 1.54 | 0.09039 | -0.003 | 17.033
19 | 1.519 | 0.10114 | -0.003 | 15.016
19.5 | 1.496 | 0.1124 | -0.003 | 13.309
20 | 1.473 | 0.12261 | -0.003 | 12.013

## 60. Re 3M Mach 0.10 (2)
BIGFOIL.COM POLAR EXPORT
NACA32114.5
NACA32114.5 |  |  |  | Cl Max: | 1.7511 | at alpha= | 18.5 | deg
XFOIL ncrit=9 |  |  |  | L/D Max: | 119.445 | at alpha= | 11 | deg
Re: | 3000000 |  |  | Cd Min: | 0.06625 | at alpha= | -20 | deg
Mach: | 0.1 |  |  | Cl=0 at alpha= | -1.5883 | deg
|  |  |  | @ Cl=0.1, Cd= | 0.0080123
|  |  |  | @ Cl=0.4, Cd= | 0.0066144
|  |  |  | @ Cl=0.6, Cd= | 0.0070723
alpha (deg) | Cl | Cd | Cm | Cl/Cd
-20 | -1.3138 | 0.06625 | -0.0496 | -19.8309
-19.5 | -1.3112 | 0.06005 | -0.0521 | -21.8351
-19 | -1.3255 | 0.05214 | -0.055 | -25.4219
-18.5 | -1.3628 | 0.04246 | -0.0572 | -32.0961
-18 | -1.3743 | 0.03637 | -0.057 | -37.7866
-17.5 | -1.3696 | 0.03227 | -0.0557 | -42.4419
-17 | -1.3591 | 0.02898 | -0.0537 | -46.8979
-16.5 | -1.3417 | 0.02647 | -0.0513 | -50.6876
-16 | -1.321 | 0.02439 | -0.0485 | -54.1615
-15.5 | -1.296 | 0.02276 | -0.0455 | -56.942
-15 | -1.2745 | 0.02101 | -0.0417 | -60.6616
-14.5 | -1.2455 | 0.01988 | -0.0382 | -62.6509
-14 | -1.2199 | 0.01866 | -0.0339 | -65.3751
-13.5 | -1.1948 | 0.01761 | -0.029 | -67.8478
-13 | -1.1703 | 0.01687 | -0.0234 | -69.3717
-12.5 | -1.1583 | 0.01616 | -0.0151 | -71.677
-12 | -1.1307 | 0.01558 | -0.0096 | -72.5738
-11.5 | -1.0698 | 0.01474 | -0.011 | -72.578
-11 | -1.0146 | 0.01323 | -0.0116 | -76.6893
-10.5 | -0.9576 | 0.01254 | -0.0119 | -76.3636
-10 | -0.8977 | 0.0119 | -0.0128 | -75.437
-9.5 | -0.8338 | 0.01128 | -0.0144 | -73.9184
-9 | -0.7714 | 0.01067 | -0.0157 | -72.2962
-8.5 | -0.694 | 0.0101 | -0.0203 | -68.7129
-8 | -0.6266 | 0.00935 | -0.0228 | -67.016
-7.5 | -0.5786 | 0.00908 | -0.0207 | -63.7225
-7 | -0.5346 | 0.0089 | -0.0178 | -60.0674
-6.5 | -0.4892 | 0.00872 | -0.0151 | -56.1009
-6 | -0.4425 | 0.00859 | -0.0128 | -51.5134
-5.5 | -0.3965 | 0.0083 | -0.0103 | -47.7711
-5 | -0.3481 | 0.00822 | -0.0084 | -42.3479
-4.5 | -0.2986 | 0.00817 | -0.0067 | -36.5483
-4 | -0.2482 | 0.00811 | -0.0051 | -30.6042
-3.5 | -0.1985 | 0.00801 | -0.0035 | -24.7815
-3 | -0.1465 | 0.00796 | -0.0023 | -18.4045
-2.5 | -0.0947 | 0.0079 | -0.001 | -11.9873
-2 | -0.0429 | 0.00791 | 0.0002 | -5.4235
-1.5 | 0.0092 | 0.00791 | 0.0013 | 1.1631
-1 | 0.0614 | 0.00796 | 0.0024 | 7.7136
-0.5 | 0.1131 | 0.00803 | 0.0036 | 14.0847
0 | 0.165 | 0.00812 | 0.0047 | 20.3202
0.5 | 0.2167 | 0.00822 | 0.0058 | 26.3625
1 | 0.246 | 0.00702 | 0.0111 | 35.0427
1.5 | 0.2879 | 0.00671 | 0.0141 | 42.9061
2 | 0.3323 | 0.00661 | 0.0167 | 50.2723
2.5 | 0.3794 | 0.00661 | 0.0189 | 57.3979
3 | 0.4264 | 0.00662 | 0.0211 | 64.4109
3.5 | 0.4735 | 0.00671 | 0.0233 | 70.5663
4 | 0.525 | 0.00681 | 0.0246 | 77.0925
4.5 | 0.5772 | 0.00697 | 0.0256 | 82.8121
5 | 0.6307 | 0.00721 | 0.0262 | 87.4757
5.5 | 0.6885 | 0.00741 | 0.026 | 92.915
6 | 0.7537 | 0.00766 | 0.024 | 98.3943
6.5 | 0.8187 | 0.008 | 0.022 | 102.3375
7 | 0.8868 | 0.00837 | 0.0192 | 105.9498
7.5 | 0.9427 | 0.00864 | 0.0192 | 109.1088
8 | 1.009 | 0.009 | 0.0168 | 112.1111
8.5 | 1.0727 | 0.00946 | 0.0149 | 113.3932
9 | 1.1361 | 0.00981 | 0.0131 | 115.8104
9.5 | 1.1969 | 0.01018 | 0.0118 | 117.5737
10 | 1.2523 | 0.01065 | 0.0116 | 117.5869
10.5 | 1.315 | 0.01114 | 0.0096 | 118.0431
11 | 1.3772 | 0.01153 | 0.0079 | 119.4449
11.5 | 1.4375 | 0.01206 | 0.0064 | 119.1957
12 | 1.4956 | 0.01269 | 0.0052 | 117.8566
12.5 | 1.5304 | 0.01311 | 0.0089 | 116.7353
13 | 1.5442 | 0.01355 | 0.0167 | 113.9631
13.5 | 1.5594 | 0.01419 | 0.0239 | 109.8943
14 | 1.5865 | 0.01479 | 0.0284 | 107.2684
14.5 | 1.6131 | 0.01562 | 0.0326 | 103.2714
15 | 1.6373 | 0.01674 | 0.0365 | 97.8076
15.5 | 1.665 | 0.01786 | 0.0395 | 93.2251
16 | 1.6867 | 0.01944 | 0.0427 | 86.7644
16.5 | 1.7094 | 0.02115 | 0.0451 | 80.8227
17 | 1.7272 | 0.02336 | 0.0473 | 73.9384
17.5 | 1.7397 | 0.0262 | 0.0491 | 66.4008
18 | 1.7496 | 0.02954 | 0.0502 | 59.2282
18.5 | 1.7511 | 0.03389 | 0.0507 | 51.6701
19 | 1.7487 | 0.03898 | 0.0504 | 44.8615
19.5 | 1.7336 | 0.04577 | 0.049 | 37.8763
20 | 1.7135 | 0.05354 | 0.0467 | 32.0041

## 61. Re 3M Mach 0.25 (1)
BIGFOIL.COM POLAR EXPORT
NACA32114.5
NACA32114.5 |  |  |  | Cl Max: | 1.557 | at alpha= | 14 | deg
JavaFoil+Calcfoil stall+Eppler ext transition |  |  |  | L/D Max: | 104.228 | at alpha= | 6.5 | deg
Re: | 3000000 |  |  | Cd Min: | 0.0088 | at alpha= | 3 | deg
Mach: | 0.25 |  |  | Cl=0 at alpha= | -1.2891 | deg
|  |  |  | @ Cl=0.1, Cd= | 0.01052
|  |  |  | @ Cl=0.4, Cd= | 0.0091178
|  |  |  | @ Cl=0.6, Cd= | 0.0089229
alpha (deg) | Cl | Cd | Cm | Cl/Cd
-17 | -0.5 | 0.14262 | 0.007 | -3.503
-16.5 | -0.542 | 0.13417 | 0.006 | -4.039
-16 | -0.581 | 0.12669 | 0.006 | -4.587
-15.5 | -0.617 | 0.11981 | 0.006 | -5.148
-15 | -0.649 | 0.11358 | 0.006 | -5.712
-14.5 | -0.677 | 0.10612 | 0.006 | -6.379
-14 | -0.701 | 0.09947 | 0.006 | -7.045
-13.5 | -0.72 | 0.09346 | 0.006 | -7.704
-13 | -0.734 | 0.0872 | 0.006 | -8.423
-12.5 | -0.744 | 0.08211 | 0.006 | -9.062
-12 | -0.748 | 0.07697 | 0.006 | -9.712
-11.5 | -0.745 | 0.07231 | 0.006 | -10.307
-11 | -0.738 | 0.06781 | 0.006 | -10.889
-10.5 | -0.727 | 0.06366 | 0.006 | -11.421
-10 | -0.711 | 0.05987 | 0.006 | -11.879
-9.5 | -0.691 | 0.0562 | 0.006 | -12.299
-9 | -0.667 | 0.05281 | 0.006 | -12.638
-8.5 | -0.64 | 0.04963 | 0.006 | -12.895
-8 | -0.609 | 0.0466 | 0.006 | -13.075
-7.5 | -0.576 | 0.04358 | 0.006 | -13.21
-7 | -0.663 | 0.00948 | 0.01 | -69.925
-6.5 | -0.614 | 0.00928 | 0.01 | -66.197
-6 | -0.563 | 0.00965 | 0.01 | -58.296
-5.5 | -0.509 | 0.00946 | 0.009 | -53.789
-5 | -0.452 | 0.00988 | 0.009 | -45.795
-4.5 | -0.395 | 0.0097 | 0.009 | -40.693
-4 | -0.335 | 0.00954 | 0.009 | -35.151
-3.5 | -0.275 | 0.00948 | 0.008 | -29.018
-3 | -0.214 | 0.00998 | 0.008 | -21.448
-2.5 | -0.152 | 0.00987 | 0.008 | -15.403
-2 | -0.09 | 0.00983 | 0.007 | -9.114
-1.5 | -0.027 | 0.00984 | 0.007 | -2.709
-1 | 0.037 | 0.01046 | 0.007 | 3.49
-0.5 | 0.1 | 0.01052 | 0.007 | 9.484
0 | 0.163 | 0.0106 | 0.006 | 15.369
0.5 | 0.226 | 0.01079 | 0.006 | 20.936
1 | 0.289 | 0.0108 | 0.006 | 26.719
1.5 | 0.351 | 0.00911 | 0.006 | 38.563
2 | 0.414 | 0.00912 | 0.005 | 45.367
2.5 | 0.476 | 0.0092 | 0.005 | 51.727
3 | 0.538 | 0.0088 | 0.005 | 61.139
3.5 | 0.599 | 0.00892 | 0.005 | 67.177
4 | 0.661 | 0.0091 | 0.004 | 72.616
4.5 | 0.721 | 0.00901 | 0.004 | 80.044
5 | 0.782 | 0.0092 | 0.004 | 84.927
5.5 | 0.841 | 0.00893 | 0.003 | 94.267
6 | 0.9 | 0.00918 | 0.003 | 98.131
6.5 | 0.959 | 0.0092 | 0.003 | 104.228
7 | 1.016 | 0.01061 | 0.003 | 95.714
7.5 | 1.072 | 0.01088 | 0.002 | 98.558
8 | 1.127 | 0.01118 | 0.002 | 100.809
8.5 | 1.181 | 0.01158 | 0.002 | 102.002
9 | 1.233 | 0.01207 | 0.002 | 102.169
9.5 | 1.283 | 0.01264 | 0.001 | 101.51
10 | 1.331 | 0.01331 | 0.001 | 99.979
10.5 | 1.375 | 0.01413 | 0.001 | 97.298
11 | 1.417 | 0.01511 | 0 | 93.75
11.5 | 1.455 | 0.01629 | 0 | 89.306
12 | 1.487 | 0.01788 | 0 | 83.172
12.5 | 1.515 | 0.01994 | 0 | 75.972
13 | 1.537 | 0.02254 | -0.001 | 68.179
13.5 | 1.55 | 0.02624 | -0.001 | 59.08
14 | 1.557 | 0.03085 | -0.001 | 50.458
14.5 | 1.556 | 0.03659 | -0.001 | 42.517
15 | 1.548 | 0.04368 | -0.001 | 35.453
15.5 | 1.534 | 0.05195 | -0.002 | 29.522
16 | 1.513 | 0.06184 | -0.002 | 24.463
16.5 | 1.488 | 0.07276 | -0.002 | 20.454
17 | 1.459 | 0.08474 | -0.002 | 17.22
17.5 | 1.423 | 0.09714 | -0.002 | 14.652
18 | 1.384 | 0.11015 | -0.002 | 12.561
18.5 | 1.342 | 0.12212 | -0.002 | 10.985
19 | 1.295 | 0.13453 | -0.003 | 9.627

## 62. Re 3M Mach 0.25 (2)
BIGFOIL.COM POLAR EXPORT
NACA32114.5
NACA32114.5 |  |  |  | Cl Max: | 1.7172 | at alpha= | 17 | deg
XFOIL ncrit=9 |  |  |  | L/D Max: | 115.684 | at alpha= | 10.5 | deg
Re: | 3000000 |  |  | Cd Min: | 0.18435 | at alpha= | -17.5 | deg
Mach: | 0.25 |  |  | Cl=0 at alpha= | -1.6022 | deg
|  |  |  | @ Cl=0.1, Cd= | 0.0081041
|  |  |  | @ Cl=0.4, Cd= | 0.0067637
|  |  |  | @ Cl=0.6, Cd= | 0.0071772
alpha (deg) | Cl | Cd | Cm | Cl/Cd
-17.5 | -0.5827 | 0.18435 | 0.0152 | -3.1608
-17 | -0.5797 | 0.17304 | 0.0104 | -3.3501
-16 | -0.5625 | 0.15687 | 0.0029 | -3.5858
-15.5 | -0.5562 | 0.14842 | -0.0008 | -3.7475
-15 | -0.5473 | 0.14085 | -0.0041 | -3.8857
-14.5 | -0.7991 | 0.07307 | -0.0455 | -10.9361
-14 | -0.9666 | 0.0478 | -0.0588 | -20.2218
-13.5 | -1.0802 | 0.03487 | -0.0521 | -30.9779
-13 | -1.0934 | 0.03045 | -0.0448 | -35.908
-12.5 | -1.0995 | 0.02272 | -0.0385 | -48.3935
-12 | -1.0888 | 0.02026 | -0.0309 | -53.7414
-11.5 | -1.0853 | 0.01867 | -0.0209 | -58.1307
-11 | -1.028 | 0.01687 | -0.0209 | -60.9366
-10.5 | -0.9667 | 0.01548 | -0.0214 | -62.4483
-10 | -0.918 | 0.0135 | -0.0199 | -68
-9.5 | -0.8535 | 0.01263 | -0.0206 | -67.5772
-9 | -0.7911 | 0.01177 | -0.0209 | -67.2133
-8.5 | -0.7096 | 0.0109 | -0.0254 | -65.1009
-8 | -0.6297 | 0.01015 | -0.0295 | -62.0394
-7.5 | -0.5865 | 0.00955 | -0.0258 | -61.4136
-7 | -0.5437 | 0.00928 | -0.022 | -58.5884
-6.5 | -0.4988 | 0.00905 | -0.0185 | -55.116
-6 | -0.4516 | 0.00884 | -0.0156 | -51.086
-5.5 | -0.4029 | 0.00868 | -0.013 | -46.4171
-5 | -0.3559 | 0.0084 | -0.0102 | -42.369
-4.5 | -0.3049 | 0.00832 | -0.0082 | -36.6466
-4 | -0.2535 | 0.00826 | -0.0063 | -30.6901
-3.5 | -0.2023 | 0.00812 | -0.0044 | -24.9138
-3 | -0.1491 | 0.00805 | -0.003 | -18.5217
-2.5 | -0.0954 | 0.00804 | -0.0016 | -11.8657
-2 | -0.0428 | 0.008 | -0.0001 | -5.35
-1.5 | 0.011 | 0.00803 | 0.0012 | 1.3699
-1 | 0.0641 | 0.00805 | 0.0025 | 7.9627
-0.5 | 0.1172 | 0.00813 | 0.0039 | 14.4157
0 | 0.1704 | 0.00824 | 0.0052 | 20.6796
0.5 | 0.2233 | 0.00836 | 0.0065 | 26.7105
1 | 0.2554 | 0.00729 | 0.0117 | 35.0343
1.5 | 0.2969 | 0.0069 | 0.0152 | 43.029
2 | 0.3424 | 0.00675 | 0.0181 | 50.7259
2.5 | 0.3911 | 0.00676 | 0.0204 | 57.855
3 | 0.4386 | 0.00678 | 0.023 | 64.6903
3.5 | 0.4878 | 0.00683 | 0.0253 | 71.4202
4 | 0.5398 | 0.00694 | 0.027 | 77.781
4.5 | 0.5928 | 0.00715 | 0.0284 | 82.9091
5 | 0.6485 | 0.00736 | 0.0293 | 88.1114
5.5 | 0.7091 | 0.00757 | 0.0291 | 93.6724
6 | 0.7774 | 0.00791 | 0.0271 | 98.2807
6.5 | 0.846 | 0.0083 | 0.0251 | 101.9277
7 | 0.9182 | 0.00862 | 0.0224 | 106.5197
7.5 | 0.9768 | 0.00897 | 0.0227 | 108.8963
8 | 1.0451 | 0.00946 | 0.0207 | 110.4757
8.5 | 1.1129 | 0.00987 | 0.019 | 112.7558
9 | 1.179 | 0.01029 | 0.0177 | 114.5773
9.5 | 1.2389 | 0.01081 | 0.0176 | 114.6068
10 | 1.3026 | 0.01136 | 0.0167 | 114.6655
10.5 | 1.3697 | 0.01184 | 0.0153 | 115.6841
11 | 1.4336 | 0.01248 | 0.0143 | 114.8718
11.5 | 1.4965 | 0.01317 | 0.0135 | 113.6295
12 | 1.5165 | 0.01357 | 0.0211 | 111.7539
12.5 | 1.5326 | 0.01413 | 0.0292 | 108.4643
13 | 1.5531 | 0.01503 | 0.0358 | 103.3333
13.5 | 1.5834 | 0.01583 | 0.0405 | 100.0253
14 | 1.6109 | 0.01696 | 0.0449 | 94.9823
14.5 | 1.6349 | 0.01851 | 0.0491 | 88.3252
15 | 1.6625 | 0.0201 | 0.0522 | 82.7114
15.5 | 1.6799 | 0.02253 | 0.0554 | 74.5628
16 | 1.7005 | 0.02507 | 0.0575 | 67.8301
16.5 | 1.7131 | 0.02847 | 0.0592 | 60.1721
17 | 1.7172 | 0.0329 | 0.06 | 52.1945
17.5 | 1.7159 | 0.03819 | 0.0598 | 44.9306
18 | 1.6996 | 0.04529 | 0.0585 | 37.527
18.5 | 1.6798 | 0.05316 | 0.0562 | 31.5989
19 | 1.6377 | 0.06388 | 0.052 | 25.6371
19.5 | 1.5818 | 0.07677 | 0.0462 | 20.6044
20 | 1.5182 | 0.09117 | 0.0392 | 16.6524

## 63. Re 3M Mach 0.50 (1)
BIGFOIL.COM POLAR EXPORT
NACA32114.5
NACA32114.5 |  |  |  | Cl Max: | 1.284 | at alpha= | 9.5 | deg
JavaFoil+Calcfoil stall+Eppler ext transition |  |  |  | L/D Max: | 86.103 | at alpha= | 6.5 | deg
Re: | 3000000 |  |  | Cd Min: | 0.00861 | at alpha= | 3 | deg
Mach: | 0.5 |  |  | Cl=0 at alpha= | -1.2887 | deg
|  |  |  | @ Cl=0.1, Cd= | 0.010197
|  |  |  | @ Cl=0.4, Cd= | 0.01093
|  |  |  | @ Cl=0.6, Cd= | 0.008629
alpha (deg) | Cl | Cd | Cm | Cl/Cd
-20 | -1.006 | 0.15661 | 0.009 | -6.425
-19.5 | -0.981 | 0.1462 | 0.009 | -6.708
-19 | -0.955 | 0.13687 | 0.009 | -6.979
-18.5 | -0.928 | 0.14566 | 0.009 | -6.371
-18 | -0.902 | 0.13316 | 0.009 | -6.775
-17.5 | -0.876 | 0.12358 | 0.009 | -7.091
-17 | -0.85 | 0.11658 | 0.009 | -7.294
-16.5 | -0.823 | 0.12217 | 0.008 | -6.737
-16 | -0.797 | 0.11232 | 0.008 | -7.095
-15.5 | -0.771 | 0.10404 | 0.008 | -7.408
-15 | -0.744 | 0.11822 | 0.008 | -6.29
-14.5 | -0.717 | 0.10233 | 0.007 | -7.01
-14 | -0.691 | 0.09335 | 0.007 | -7.401
-13.5 | -0.664 | 0.08716 | 0.007 | -7.623
-13 | -0.637 | 0.09449 | 0.007 | -6.744
-12.5 | -0.611 | 0.08273 | 0.007 | -7.381
-12 | -0.584 | 0.07681 | 0.007 | -7.603
-11.5 | -0.557 | 0.0877 | 0.006 | -6.348
-11 | -0.53 | 0.07336 | 0.006 | -7.222
-10.5 | -0.503 | 0.06645 | 0.006 | -7.571
-10 | -0.476 | 0.06587 | 0.006 | -7.226
-9.5 | -0.449 | 0.0637 | 0.006 | -7.047
-9 | -0.422 | 0.05698 | 0.006 | -7.406
-8.5 | -0.395 | 0.05625 | 0.005 | -7.018
-8 | -0.368 | 0.05228 | 0.005 | -7.034
-7.5 | -0.341 | 0.05066 | 0.005 | -6.724
-7 | -0.469 | 0.0482 | 0.005 | -9.725
-6.5 | -0.487 | 0.04359 | 0.005 | -11.163
-6 | -0.469 | 0.04043 | 0.005 | -11.597
-5.5 | -0.436 | 0.0377 | 0.005 | -11.572
-5 | -0.395 | 0.03531 | 0.005 | -11.191
-4.5 | -0.43 | 0.00952 | 0.01 | -45.177
-4 | -0.368 | 0.00991 | 0.01 | -37.183
-3.5 | -0.304 | 0.00974 | 0.009 | -31.196
-3 | -0.237 | 0.00924 | 0.009 | -25.663
-2.5 | -0.169 | 0.0097 | 0.009 | -17.429
-2 | -0.1 | 0.00962 | 0.008 | -10.374
-1.5 | -0.03 | 0.00961 | 0.008 | -3.095
-1 | 0.041 | 0.01018 | 0.008 | 4.004
-0.5 | 0.111 | 0.0102 | 0.007 | 10.909
0 | 0.182 | 0.01058 | 0.007 | 17.167
0.5 | 0.252 | 0.01064 | 0.007 | 23.67
1 | 0.322 | 0.01118 | 0.007 | 28.764
1.5 | 0.391 | 0.01126 | 0.006 | 34.74
2 | 0.46 | 0.00873 | 0.006 | 52.714
2.5 | 0.529 | 0.00889 | 0.006 | 59.485
3 | 0.597 | 0.00861 | 0.005 | 69.332
3.5 | 0.665 | 0.00904 | 0.005 | 73.538
4 | 0.731 | 0.00883 | 0.005 | 82.792
4.5 | 0.797 | 0.01012 | 0.004 | 78.711
5 | 0.861 | 0.01046 | 0.004 | 82.321
5.5 | 0.924 | 0.01086 | 0.004 | 85.061
6 | 0.985 | 0.01158 | 0.004 | 85.089
6.5 | 1.043 | 0.01212 | 0.003 | 86.103
7 | 1.099 | 0.01312 | 0.003 | 83.789
7.5 | 1.151 | 0.0139 | 0.003 | 82.804
8 | 1.197 | 0.01488 | 0.002 | 80.426
8.5 | 1.236 | 0.01622 | 0.002 | 76.235
9 | 1.266 | 0.0183 | 0.002 | 69.186
9.5 | 1.284 | 0.02138 | 0.001 | 60.051
10 | 1.284 | 0.02656 | 0.001 | 48.343
10.5 | 1.265 | 0.03493 | 0.001 | 36.204
11 | 1.217 | 0.04835 | 0 | 25.17
11.5 | 1.135 | 0.06654 | 0 | 17.06
12 | 0.757 | 0.10166 | 0 | 7.446
12.5 | 0.775 | 0.10826 | 0 | 7.158
13 | 0.801 | 0.11282 | 0 | 7.102
13.5 | 0.83 | 0.11662 | -0.001 | 7.116
14 | 0.859 | 0.12199 | -0.001 | 7.044
14.5 | 0.888 | 0.12571 | -0.001 | 7.062

## 64. Re 3M Mach 0.50 (2)
BIGFOIL.COM POLAR EXPORT
NACA32114.5
NACA32114.5 |  |  |  | Cl Max: | 1.5169 | at alpha= | 12 | deg
XFOIL ncrit=9 |  |  |  | L/D Max: | 101.454 | at alpha= | 7.5 | deg
Re: | 3000000 |  |  | Cd Min: | 0.2417 | at alpha= | -20 | deg
Mach: | 0.5 |  |  | Cl=0 at alpha= | -1.6626 | deg
|  |  |  | @ Cl=0.1, Cd= | 0.0085664
|  |  |  | @ Cl=0.4, Cd= | 0.0074203
|  |  |  | @ Cl=0.6, Cd= | 0.0076425
alpha (deg) | Cl | Cd | Cm | Cl/Cd
-20 | -0.6913 | 0.2417 | 0.0412 | -2.8602
-19.5 | -0.6689 | 0.23533 | 0.0373 | -2.8424
-19 | -0.6477 | 0.22797 | 0.0332 | -2.8412
-18.5 | -0.6282 | 0.21878 | 0.0283 | -2.8714
-18 | -0.6082 | 0.21123 | 0.0245 | -2.8793
-17.5 | -0.5889 | 0.2038 | 0.0207 | -2.8896
-17 | -0.5697 | 0.19622 | 0.0168 | -2.9034
-16.5 | -0.5524 | 0.18777 | 0.0128 | -2.9419
-16 | -0.5355 | 0.17954 | 0.0089 | -2.9826
-15.5 | -0.5245 | 0.16932 | 0.0044 | -3.0977
-15 | -0.5021 | 0.16402 | 0.0018 | -3.0612
-14.5 | -0.488 | 0.15575 | -0.0018 | -3.1332
-14 | -0.4763 | 0.14712 | -0.0055 | -3.2375
-13.5 | -0.4638 | 0.1392 | -0.0087 | -3.3319
-13 | -0.4583 | 0.12958 | -0.0127 | -3.5368
-12.5 | -0.4531 | 0.12052 | -0.0164 | -3.7595
-12 | -0.459 | 0.10902 | -0.0213 | -4.2102
-11.5 | -0.4668 | 0.09819 | -0.0262 | -4.754
-11 | -0.4726 | 0.08807 | -0.0311 | -5.3662
-10.5 | -0.475 | 0.07804 | -0.0363 | -6.0866
-10 | -0.5032 | 0.0633 | -0.047 | -7.9494
-9.5 | -0.5406 | 0.05261 | -0.0532 | -10.2756
-9 | -0.5727 | 0.04447 | -0.0556 | -12.8783
-8.5 | -0.5887 | 0.03734 | -0.0562 | -15.7659
-8 | -0.5583 | 0.02898 | -0.0616 | -19.265
-7.5 | -0.5465 | 0.02261 | -0.0561 | -24.1707
-7 | -0.5349 | 0.01977 | -0.046 | -27.0561
-6.5 | -0.5002 | 0.01724 | -0.0391 | -29.0139
-6 | -0.4415 | 0.01193 | -0.0374 | -37.0075
-5.5 | -0.402 | 0.01081 | -0.0308 | -37.1878
-5 | -0.363 | 0.01001 | -0.024 | -36.2637
-4.5 | -0.3172 | 0.00945 | -0.0185 | -33.5661
-4 | -0.2678 | 0.00905 | -0.0138 | -29.5912
-3.5 | -0.2125 | 0.00882 | -0.0103 | -24.093
-3 | -0.1556 | 0.00862 | -0.0071 | -18.051
-2.5 | -0.098 | 0.00848 | -0.0043 | -11.5566
-2 | -0.0392 | 0.00847 | -0.0018 | -4.6281
-1.5 | 0.0189 | 0.00845 | 0.0007 | 2.2367
-1 | 0.0775 | 0.00852 | 0.0031 | 9.0962
-0.5 | 0.1357 | 0.00864 | 0.0054 | 15.706
0 | 0.1936 | 0.0088 | 0.0078 | 22
0.5 | 0.2523 | 0.00896 | 0.0101 | 28.1585
1.5 | 0.3388 | 0.00769 | 0.0202 | 44.0572
2 | 0.3869 | 0.00744 | 0.0246 | 52.0027
2.5 | 0.4402 | 0.00736 | 0.0283 | 59.8098
3 | 0.4925 | 0.00738 | 0.0323 | 66.7344
3.5 | 0.5443 | 0.00753 | 0.0365 | 72.2842
4 | 0.5993 | 0.00764 | 0.0403 | 78.4424
4.5 | 0.6578 | 0.00785 | 0.0434 | 83.7962
5 | 0.7197 | 0.00818 | 0.0459 | 87.9829
5.5 | 0.797 | 0.00863 | 0.0454 | 92.3523
6 | 0.8798 | 0.0091 | 0.0442 | 96.6813
6.5 | 0.9728 | 0.00973 | 0.0412 | 99.9794
7 | 1.041 | 0.01041 | 0.0432 | 100
7.5 | 1.1231 | 0.01107 | 0.043 | 101.4544
8 | 1.1994 | 0.01185 | 0.044 | 101.2152
8.5 | 1.2682 | 0.01286 | 0.0462 | 98.6159
9 | 1.3466 | 0.01384 | 0.0471 | 97.2977
9.5 | 1.4211 | 0.01508 | 0.0484 | 94.2374
10 | 1.4394 | 0.01647 | 0.0578 | 87.3953
10.5 | 1.4602 | 0.01829 | 0.0657 | 79.836
11 | 1.4824 | 0.02072 | 0.0721 | 71.5444
11.5 | 1.5039 | 0.02381 | 0.0769 | 63.1625
12 | 1.5169 | 0.02805 | 0.08 | 54.0784
12.5 | 1.5152 | 0.03387 | 0.0813 | 44.7358
13 | 1.5071 | 0.04059 | 0.0811 | 37.1298
13.5 | 1.4836 | 0.04878 | 0.0793 | 30.4141
14 | 1.4487 | 0.05816 | 0.0759 | 24.9089
14.5 | 1.3952 | 0.06948 | 0.0705 | 20.0806
15 | 1.3371 | 0.08168 | 0.0638 | 16.37
15.5 | 1.275 | 0.09485 | 0.0559 | 13.4423
16 | 1.2132 | 0.10872 | 0.047 | 11.1589
16.5 | 1.152 | 0.12334 | 0.0371 | 9.34
17 | 1.112 | 0.13623 | 0.0285 | 8.1627

## 65. Re 4M Mach 0.00 (1)
BIGFOIL.COM POLAR EXPORT
NACA32114.5
NACA32114.5 |  |  |  | Cl Max: | 1.631 | at alpha= | 15.5 | deg
JavaFoil+Calcfoil stall+Eppler ext transition |  |  |  | L/D Max: | 116.256 | at alpha= | 7.5 | deg
Re: | 4000000 |  |  | Cd Min: | 0.00881 | at alpha= | 3 | deg
Mach: | 0 |  |  | Cl=0 at alpha= | -1.2869 | deg
|  |  |  | @ Cl=0.1, Cd= | 0.0099134
|  |  |  | @ Cl=0.4, Cd= | 0.0092695
|  |  |  | @ Cl=0.6, Cd= | 0.0090235
alpha (deg) | Cl | Cd | Cm | Cl/Cd
-20 | -0.765 | 0.16424 | 0.007 | -4.659
-19.5 | -0.78 | 0.15594 | 0.007 | -5
-19 | -0.793 | 0.14923 | 0.007 | -5.317
-18.5 | -0.806 | 0.14206 | 0.007 | -5.676
-18 | -0.818 | 0.13567 | 0.007 | -6.031
-17.5 | -0.829 | 0.12935 | 0.007 | -6.408
-17 | -0.838 | 0.12301 | 0.007 | -6.815
-16.5 | -0.846 | 0.11739 | 0.007 | -7.207
-16 | -0.852 | 0.11108 | 0.007 | -7.67
-15.5 | -0.856 | 0.10563 | 0.007 | -8.105
-15 | -0.858 | 0.10008 | 0.007 | -8.575
-14.5 | -0.858 | 0.09497 | 0.007 | -9.035
-14 | -0.855 | 0.0897 | 0.007 | -9.535
-13.5 | -0.85 | 0.08483 | 0.006 | -10.024
-13 | -0.842 | 0.08053 | 0.006 | -10.461
-12.5 | -0.832 | 0.07603 | 0.006 | -10.941
-12 | -0.818 | 0.0718 | 0.006 | -11.39
-11.5 | -0.8 | 0.0675 | 0.006 | -11.86
-11 | -0.78 | 0.06379 | 0.006 | -12.234
-10.5 | -0.758 | 0.06007 | 0.006 | -12.617
-10 | -0.733 | 0.05646 | 0.006 | -12.979
-9.5 | -0.706 | 0.05252 | 0.006 | -13.447
-9 | -0.83 | 0.00918 | 0.011 | -90.348
-8.5 | -0.789 | 0.00949 | 0.01 | -83.205
-8 | -0.746 | 0.00925 | 0.01 | -80.656
-7.5 | -0.701 | 0.00962 | 0.01 | -72.82
-7 | -0.653 | 0.00938 | 0.01 | -69.573
-6.5 | -0.603 | 0.00918 | 0.009 | -65.635
-6 | -0.55 | 0.00962 | 0.009 | -57.215
-5.5 | -0.496 | 0.00943 | 0.009 | -52.635
-5 | -0.441 | 0.00926 | 0.009 | -47.603
-4.5 | -0.384 | 0.00979 | 0.008 | -39.189
-4 | -0.326 | 0.00964 | 0.008 | -33.818
-3.5 | -0.267 | 0.00953 | 0.008 | -28.015
-3 | -0.208 | 0.0094 | 0.008 | -22.068
-2.5 | -0.147 | 0.00936 | 0.007 | -15.757
-2 | -0.087 | 0.00997 | 0.007 | -8.703
-1.5 | -0.026 | 0.0099 | 0.007 | -2.611
-1 | 0.035 | 0.00995 | 0.007 | 3.554
-0.5 | 0.097 | 0.00991 | 0.006 | 9.755
0 | 0.158 | 0.00998 | 0.006 | 15.805
0.5 | 0.219 | 0.01061 | 0.006 | 20.623
1 | 0.28 | 0.01133 | 0.006 | 24.677
1.5 | 0.34 | 0.00924 | 0.005 | 36.83
2 | 0.401 | 0.00927 | 0.005 | 43.247
2.5 | 0.461 | 0.00925 | 0.005 | 49.861
3 | 0.522 | 0.00881 | 0.005 | 59.226
3.5 | 0.581 | 0.0089 | 0.004 | 65.335
4 | 0.641 | 0.00929 | 0.004 | 69.035
4.5 | 0.7 | 0.00939 | 0.004 | 74.571
5 | 0.759 | 0.00903 | 0.004 | 84.053
5.5 | 0.818 | 0.0092 | 0.003 | 88.857
6 | 0.875 | 0.00914 | 0.003 | 95.781
6.5 | 0.933 | 0.00959 | 0.003 | 97.242
7 | 0.989 | 0.00927 | 0.003 | 106.69
7.5 | 1.045 | 0.00899 | 0.002 | 116.256
8 | 1.1 | 0.01012 | 0.002 | 108.682
8.5 | 1.154 | 0.01042 | 0.002 | 110.697
9 | 1.207 | 0.01078 | 0.001 | 111.993
9.5 | 1.258 | 0.01119 | 0.001 | 112.412
10 | 1.308 | 0.01167 | 0.001 | 112.103
10.5 | 1.356 | 0.01222 | 0.001 | 111.017
11 | 1.402 | 0.01281 | 0 | 109.417
11.5 | 1.446 | 0.01352 | 0 | 106.962
12 | 1.486 | 0.01446 | 0 | 102.781
12.5 | 1.523 | 0.01554 | 0 | 98.001
13 | 1.555 | 0.01685 | -0.001 | 92.296
13.5 | 1.582 | 0.01863 | -0.001 | 84.906
14 | 1.603 | 0.02089 | -0.001 | 76.734
14.5 | 1.618 | 0.0238 | -0.001 | 67.991
15 | 1.628 | 0.02767 | -0.001 | 58.835
15.5 | 1.631 | 0.03234 | -0.002 | 50.451
16 | 1.63 | 0.03821 | -0.002 | 42.668
16.5 | 1.625 | 0.04527 | -0.002 | 35.897
17 | 1.616 | 0.05358 | -0.002 | 30.163
17.5 | 1.602 | 0.06281 | -0.002 | 25.511
18 | 1.587 | 0.07269 | -0.003 | 21.827
18.5 | 1.569 | 0.08322 | -0.003 | 18.853
19 | 1.55 | 0.09411 | -0.003 | 16.47
19.5 | 1.532 | 0.1038 | -0.003 | 14.756
20 | 1.511 | 0.11428 | -0.003 | 13.222

## 66. Re 4M Mach 0.00 (2)
BIGFOIL.COM POLAR EXPORT
NACA32114.5
NACA32114.5 |  |  |  | Cl Max: | 1.788 | at alpha= | 19 | deg
XFOIL ncrit=9 |  |  |  | L/D Max: | 128.07 | at alpha= | 11 | deg
Re: | 4000000 |  |  | Cd Min: | 0.04456 | at alpha= | 20 | deg
Mach: | 0 |  |  | Cl=0 at alpha= | -1.5553 | deg
|  |  |  | @ Cl=0.1, Cd= | 0.0077228
|  |  |  | @ Cl=0.4, Cd= | 0.0064168
|  |  |  | @ Cl=0.6, Cd= | 0.0066688
alpha (deg) | Cl | Cd | Cm | Cl/Cd
-20 | -1.5035 | 0.04155 | -0.0556 | -36.1853
-19.5 | -1.4893 | 0.03798 | -0.0555 | -39.2127
-19 | -1.4808 | 0.03414 | -0.0549 | -43.3743
-18.5 | -1.4659 | 0.03108 | -0.0537 | -47.1654
-18 | -1.4486 | 0.02844 | -0.0521 | -50.9353
-17.5 | -1.4297 | 0.02609 | -0.05 | -54.7988
-17 | -1.4101 | 0.02396 | -0.0474 | -58.8523
-16.5 | -1.3932 | 0.02183 | -0.0441 | -63.8204
-16 | -1.3784 | 0.01975 | -0.0398 | -69.7924
-15.5 | -1.3552 | 0.01833 | -0.0358 | -73.9334
-15 | -1.3304 | 0.01713 | -0.0315 | -77.6649
-14.5 | -1.3015 | 0.01628 | -0.0274 | -79.9447
-14 | -1.2762 | 0.01552 | -0.0222 | -82.2294
-13.5 | -1.258 | 0.01493 | -0.0152 | -84.2599
-13 | -1.2426 | 0.01448 | -0.0074 | -85.8149
-12.5 | -1.1839 | 0.01372 | -0.0085 | -86.2901
-12 | -1.1236 | 0.01307 | -0.0098 | -85.9679
-11.5 | -1.0631 | 0.01242 | -0.0111 | -85.5958
-11 | -1.0081 | 0.01184 | -0.0112 | -85.1436
-10.5 | -0.9529 | 0.01101 | -0.0114 | -86.5486
-10 | -0.8912 | 0.01036 | -0.0128 | -86.0232
-9.5 | -0.8256 | 0.00984 | -0.015 | -83.9024
-9 | -0.7475 | 0.00931 | -0.0199 | -80.29
-8.5 | -0.6813 | 0.00892 | -0.0221 | -76.3789
-8 | -0.6356 | 0.00872 | -0.0197 | -72.8899
-7.5 | -0.5923 | 0.00851 | -0.0167 | -69.6005
-7 | -0.5484 | 0.00826 | -0.0139 | -66.3923
-6.5 | -0.5012 | 0.00813 | -0.0118 | -61.6482
-6 | -0.4525 | 0.00799 | -0.01 | -56.6333
-5.5 | -0.4036 | 0.00792 | -0.0083 | -50.9596
-5 | -0.355 | 0.00781 | -0.0064 | -45.4545
-4.5 | -0.3048 | 0.00773 | -0.005 | -39.4308
-4 | -0.2543 | 0.00772 | -0.0036 | -32.9404
-3.5 | -0.2026 | 0.00766 | -0.0024 | -26.4491
-3 | -0.1507 | 0.00758 | -0.0013 | -19.8813
-2.5 | -0.0986 | 0.00758 | -0.0002 | -13.0079
-2 | -0.0466 | 0.00757 | 0.0009 | -6.1559
-1.5 | 0.0058 | 0.0076 | 0.0018 | 0.76316
-1 | 0.0578 | 0.00765 | 0.0029 | 7.5556
-0.5 | 0.11 | 0.00774 | 0.0039 | 14.2119
0 | 0.1619 | 0.00784 | 0.0049 | 20.6505
0.5 | 0.2137 | 0.00794 | 0.006 | 26.9144
1 | 0.2504 | 0.00708 | 0.0099 | 35.3672
1.5 | 0.2914 | 0.00665 | 0.0129 | 43.8195
2 | 0.3368 | 0.00646 | 0.0153 | 52.1362
2.5 | 0.3848 | 0.00642 | 0.0171 | 59.9377
3 | 0.4317 | 0.00641 | 0.0192 | 67.3479
3.5 | 0.4798 | 0.00639 | 0.0211 | 75.0861
4 | 0.5291 | 0.00647 | 0.0227 | 81.7774
4.5 | 0.5789 | 0.00662 | 0.0241 | 87.4471
5 | 0.6308 | 0.00674 | 0.0251 | 93.5905
5.5 | 0.6837 | 0.00689 | 0.0258 | 99.2308
6 | 0.7388 | 0.00712 | 0.0259 | 103.764
6.5 | 0.8007 | 0.00741 | 0.0245 | 108.0567
7 | 0.868 | 0.00765 | 0.0218 | 113.4641
7.5 | 0.9361 | 0.00795 | 0.0189 | 117.7484
8 | 0.9915 | 0.0083 | 0.0188 | 119.4578
8.5 | 1.0566 | 0.00864 | 0.0164 | 122.2917
9 | 1.119 | 0.00896 | 0.0147 | 124.8884
9.5 | 1.1796 | 0.00936 | 0.0132 | 126.0256
10 | 1.2365 | 0.00981 | 0.0125 | 126.0449
10.5 | 1.2923 | 0.01015 | 0.012 | 127.3202
11 | 1.3537 | 0.01057 | 0.0102 | 128.07
11.5 | 1.4124 | 0.01113 | 0.0087 | 126.9003
12 | 1.472 | 0.01152 | 0.0072 | 127.7778
12.5 | 1.5289 | 0.01208 | 0.006 | 126.5646
13 | 1.5765 | 0.01269 | 0.0067 | 124.2317
13.5 | 1.5943 | 0.01307 | 0.0136 | 121.9816
14 | 1.6086 | 0.01362 | 0.0208 | 118.1057
14.5 | 1.6314 | 0.01431 | 0.026 | 114.0042
15 | 1.6585 | 0.01507 | 0.0299 | 110.0531
15.5 | 1.6812 | 0.0162 | 0.0339 | 103.7778
16 | 1.7089 | 0.01725 | 0.0368 | 99.0667
16.5 | 1.73 | 0.01877 | 0.0399 | 92.1684
17 | 1.7518 | 0.02043 | 0.0424 | 85.7465
17.5 | 1.7638 | 0.0229 | 0.045 | 77.0218
18 | 1.7791 | 0.02542 | 0.0466 | 69.9882
18.5 | 1.7837 | 0.02905 | 0.0479 | 61.401
19 | 1.788 | 0.03303 | 0.0484 | 54.1326
19.5 | 1.7807 | 0.03846 | 0.0482 | 46.3001
20 | 1.7712 | 0.04456 | 0.047 | 39.7487

## 67. Re 4M Mach 0.10 (1)
BIGFOIL.COM POLAR EXPORT
NACA32114.5
NACA32114.5 |  |  |  | Cl Max: | 1.621 | at alpha= | 15.5 | deg
JavaFoil+Calcfoil stall+Eppler ext transition |  |  |  | L/D Max: | 115.858 | at alpha= | 7.5 | deg
Re: | 4000000 |  |  | Cd Min: | 0.00873 | at alpha= | 2.5 | deg
Mach: | 0.1 |  |  | Cl=0 at alpha= | -1.2903 | deg
|  |  |  | @ Cl=0.1, Cd= | 0.0099839
|  |  |  | @ Cl=0.4, Cd= | 0.009288
|  |  |  | @ Cl=0.6, Cd= | 0.009052
alpha (deg) | Cl | Cd | Cm | Cl/Cd
-19.5 | -0.73 | 0.15986 | 0.007 | -4.568
-19 | -0.747 | 0.15222 | 0.007 | -4.908
-18.5 | -0.763 | 0.14442 | 0.007 | -5.284
-18 | -0.778 | 0.13826 | 0.007 | -5.628
-17.5 | -0.792 | 0.13118 | 0.007 | -6.038
-17 | -0.805 | 0.12506 | 0.007 | -6.433
-16.5 | -0.815 | 0.11827 | 0.007 | -6.895
-16 | -0.825 | 0.11271 | 0.007 | -7.316
-15.5 | -0.832 | 0.10672 | 0.007 | -7.793
-15 | -0.837 | 0.10126 | 0.007 | -8.264
-14.5 | -0.839 | 0.09586 | 0.007 | -8.756
-14 | -0.839 | 0.09048 | 0.006 | -9.277
-13.5 | -0.837 | 0.08554 | 0.006 | -9.782
-13 | -0.831 | 0.08104 | 0.006 | -10.256
-12.5 | -0.823 | 0.07656 | 0.006 | -10.746
-12 | -0.811 | 0.07207 | 0.006 | -11.247
-11.5 | -0.795 | 0.06803 | 0.006 | -11.683
-11 | -0.776 | 0.06421 | 0.006 | -12.089
-10.5 | -0.755 | 0.06043 | 0.006 | -12.491
-10 | -0.731 | 0.05684 | 0.006 | -12.858
-9.5 | -0.704 | 0.05333 | 0.006 | -13.208
-9 | -0.83 | 0.01053 | 0.011 | -78.79
-8.5 | -0.79 | 0.009 | 0.01 | -87.77
-8 | -0.748 | 0.00929 | 0.01 | -80.5
-7.5 | -0.702 | 0.00908 | 0.01 | -77.364
-7 | -0.655 | 0.00944 | 0.01 | -69.345
-6.5 | -0.605 | 0.00921 | 0.01 | -65.665
-6 | -0.552 | 0.00966 | 0.009 | -57.167
-5.5 | -0.498 | 0.00947 | 0.009 | -52.621
-5 | -0.443 | 0.00933 | 0.009 | -47.45
-4.5 | -0.385 | 0.00983 | 0.009 | -39.232
-4 | -0.327 | 0.00963 | 0.008 | -33.992
-3.5 | -0.268 | 0.00953 | 0.008 | -28.159
-3 | -0.209 | 0.00945 | 0.008 | -22.072
-2.5 | -0.148 | 0.00939 | 0.008 | -15.767
-2 | -0.087 | 0.01 | 0.007 | -8.719
-1.5 | -0.026 | 0.00994 | 0.007 | -2.612
-1 | 0.036 | 0.00991 | 0.007 | 3.589
-0.5 | 0.097 | 0.00998 | 0.006 | 9.729
0 | 0.159 | 0.01006 | 0.006 | 15.767
0.5 | 0.22 | 0.01069 | 0.006 | 20.576
1 | 0.281 | 0.01133 | 0.006 | 24.804
1.5 | 0.342 | 0.00925 | 0.005 | 36.999
2 | 0.403 | 0.00929 | 0.005 | 43.38
2.5 | 0.464 | 0.00873 | 0.005 | 53.125
3 | 0.524 | 0.00881 | 0.005 | 59.506
3.5 | 0.584 | 0.00894 | 0.004 | 65.329
4 | 0.644 | 0.00936 | 0.004 | 68.837
4.5 | 0.704 | 0.00894 | 0.004 | 78.721
5 | 0.763 | 0.00907 | 0.004 | 84.1
5.5 | 0.821 | 0.00927 | 0.003 | 88.611
6 | 0.879 | 0.00921 | 0.003 | 95.51
6.5 | 0.937 | 0.00967 | 0.003 | 96.836
7 | 0.994 | 0.00934 | 0.003 | 106.392
7.5 | 1.05 | 0.00906 | 0.002 | 115.858
8 | 1.105 | 0.01021 | 0.002 | 108.164
8.5 | 1.159 | 0.01051 | 0.002 | 110.21
9 | 1.211 | 0.01088 | 0.001 | 111.344
9.5 | 1.263 | 0.01134 | 0.001 | 111.371
10 | 1.312 | 0.01181 | 0.001 | 111.082
10.5 | 1.36 | 0.01236 | 0.001 | 110.008
11 | 1.406 | 0.01301 | 0 | 108.001
11.5 | 1.449 | 0.01377 | 0 | 105.231
12 | 1.488 | 0.01473 | 0 | 101.034
12.5 | 1.524 | 0.01592 | 0 | 95.719
13 | 1.555 | 0.01733 | -0.001 | 89.746
13.5 | 1.58 | 0.01933 | -0.001 | 81.757
14 | 1.6 | 0.0218 | -0.001 | 73.378
14.5 | 1.613 | 0.02499 | -0.001 | 64.534
15 | 1.619 | 0.02931 | -0.001 | 55.252
15.5 | 1.621 | 0.03435 | -0.002 | 47.194
16 | 1.617 | 0.04092 | -0.002 | 39.506
16.5 | 1.609 | 0.0483 | -0.002 | 33.321
17 | 1.598 | 0.05706 | -0.002 | 28.008
17.5 | 1.581 | 0.06689 | -0.002 | 23.644
18 | 1.562 | 0.0776 | -0.003 | 20.133
18.5 | 1.542 | 0.08827 | -0.003 | 17.473
19 | 1.521 | 0.09907 | -0.003 | 15.354
19.5 | 1.499 | 0.1093 | -0.003 | 13.717
20 | 1.476 | 0.11943 | -0.003 | 12.358

## 68. Re 4M Mach 0.10 (2)
BIGFOIL.COM POLAR EXPORT
NACA32114.5
NACA32114.5 |  |  |  | Cl Max: | 1.7811 | at alpha= | 18.5 | deg
XFOIL ncrit=9 |  |  |  | L/D Max: | 127.22 | at alpha= | 11 | deg
Re: | 4000000 |  |  | Cd Min: | 0.04937 | at alpha= | 20 | deg
Mach: | 0.1 |  |  | Cl=0 at alpha= | -1.5579 | deg
|  |  |  | @ Cl=0.1, Cd= | 0.0077315
|  |  |  | @ Cl=0.4, Cd= | 0.0064372
|  |  |  | @ Cl=0.6, Cd= | 0.006688
alpha (deg) | Cl | Cd | Cm | Cl/Cd
-20 | -1.4713 | 0.04721 | -0.0573 | -31.165
-19.5 | -1.4619 | 0.04282 | -0.0578 | -34.1406
-19 | -1.4587 | 0.03807 | -0.0578 | -38.3163
-18.5 | -1.4491 | 0.03425 | -0.057 | -42.3095
-18 | -1.4347 | 0.03109 | -0.0557 | -46.1467
-17.5 | -1.4195 | 0.02823 | -0.0538 | -50.2834
-17 | -1.4027 | 0.02569 | -0.0513 | -54.601
-16.5 | -1.3809 | 0.0237 | -0.0486 | -58.2658
-16 | -1.3588 | 0.02187 | -0.0453 | -62.1308
-15.5 | -1.3467 | 0.01958 | -0.0405 | -68.7794
-15 | -1.3257 | 0.01801 | -0.0359 | -73.6091
-14.5 | -1.2983 | 0.01696 | -0.0316 | -76.5507
-14 | -1.2721 | 0.01607 | -0.0266 | -79.1599
-13.5 | -1.2501 | 0.01535 | -0.0204 | -81.4397
-13 | -1.2383 | 0.01489 | -0.0117 | -83.1632
-12.5 | -1.191 | 0.01412 | -0.0102 | -84.3484
-12 | -1.1305 | 0.0134 | -0.0113 | -84.3657
-11.5 | -1.0697 | 0.01268 | -0.0125 | -84.3612
-11 | -1.0136 | 0.01204 | -0.0126 | -84.186
-10.5 | -0.9564 | 0.01139 | -0.0128 | -83.9684
-9.5 | -0.8308 | 0.00997 | -0.0158 | -83.33
-9 | -0.7515 | 0.00942 | -0.0208 | -79.7771
-8.5 | -0.6838 | 0.00899 | -0.0231 | -76.0623
-8 | -0.6382 | 0.00878 | -0.0205 | -72.6879
-7.5 | -0.5933 | 0.00864 | -0.0177 | -68.669
-7 | -0.5508 | 0.00832 | -0.0145 | -66.2019
-6.5 | -0.5034 | 0.00817 | -0.0123 | -61.6157
-6 | -0.4546 | 0.00803 | -0.0104 | -56.6127
-5.5 | -0.4054 | 0.00794 | -0.0086 | -51.0579
-5 | -0.3564 | 0.00785 | -0.0068 | -45.4013
-4.5 | -0.3061 | 0.00775 | -0.0052 | -39.4968
-4 | -0.2554 | 0.00773 | -0.0038 | -33.0401
-3.5 | -0.2032 | 0.00769 | -0.0026 | -26.4239
-3 | -0.1513 | 0.00759 | -0.0014 | -19.9341
-2.5 | -0.0989 | 0.0076 | -0.0003 | -13.0132
-2 | -0.0466 | 0.00758 | 0.0008 | -6.1478
-1.5 | 0.0061 | 0.00761 | 0.0018 | 0.80158
-1 | 0.0583 | 0.00766 | 0.0029 | 7.611
-0.5 | 0.1108 | 0.00775 | 0.004 | 14.2968
0 | 0.163 | 0.00785 | 0.005 | 20.7643
1 | 0.2522 | 0.00713 | 0.01 | 35.3717
1.5 | 0.2929 | 0.00668 | 0.0132 | 43.8473
2 | 0.3385 | 0.00649 | 0.0155 | 52.1572
2.5 | 0.3869 | 0.00644 | 0.0174 | 60.0776
3 | 0.4341 | 0.00643 | 0.0195 | 67.5117
3.5 | 0.4826 | 0.00642 | 0.0214 | 75.1713
4 | 0.532 | 0.0065 | 0.0231 | 81.8462
4.5 | 0.5819 | 0.00665 | 0.0246 | 87.5038
5 | 0.6343 | 0.00676 | 0.0256 | 93.8314
5.5 | 0.6873 | 0.00692 | 0.0264 | 99.3208
6 | 0.7428 | 0.00716 | 0.0265 | 103.743
6.5 | 0.8056 | 0.00744 | 0.025 | 108.2796
7 | 0.8736 | 0.00769 | 0.0224 | 113.6021
7.5 | 0.9423 | 0.00801 | 0.0195 | 117.6404
8 | 0.9981 | 0.00838 | 0.0194 | 119.105
8.5 | 1.0639 | 0.0087 | 0.0171 | 122.2874
9 | 1.1268 | 0.00904 | 0.0154 | 124.646
9.5 | 1.1877 | 0.00946 | 0.0141 | 125.5497
10 | 1.2451 | 0.00989 | 0.0135 | 125.8948
10.5 | 1.3022 | 0.01025 | 0.0129 | 127.0439
11 | 1.3638 | 0.01072 | 0.0112 | 127.2201
11.5 | 1.4236 | 0.01125 | 0.0098 | 126.5422
12 | 1.4837 | 0.01169 | 0.0084 | 126.9204
12.5 | 1.5407 | 0.01231 | 0.0074 | 125.1584
13 | 1.5826 | 0.01286 | 0.0095 | 123.0638
13.5 | 1.5944 | 0.01324 | 0.0178 | 120.423
14 | 1.6121 | 0.0139 | 0.0244 | 115.9784
14.5 | 1.6374 | 0.0146 | 0.0291 | 112.1507
15 | 1.6636 | 0.0155 | 0.0332 | 107.329
15.5 | 1.6879 | 0.01666 | 0.0369 | 101.3145
16 | 1.7136 | 0.01791 | 0.04 | 95.6784
16.5 | 1.7333 | 0.01964 | 0.0432 | 88.2536
17 | 1.7548 | 0.02147 | 0.0455 | 81.7327
17.5 | 1.7661 | 0.0242 | 0.0478 | 72.9793
18 | 1.7778 | 0.02719 | 0.0494 | 65.3843
18.5 | 1.7811 | 0.03118 | 0.0503 | 57.1232
19 | 1.7785 | 0.03608 | 0.0504 | 49.2932
19.5 | 1.7692 | 0.04202 | 0.0496 | 42.1038
20 | 1.7507 | 0.04937 | 0.0477 | 35.4608

## 69. Re 4M Mach 0.25 (1)
BIGFOIL.COM POLAR EXPORT
NACA32114.5
NACA32114.5 |  |  |  | Cl Max: | 1.565 | at alpha= | 14 | deg
JavaFoil+Calcfoil stall+Eppler ext transition |  |  |  | L/D Max: | 109.882 | at alpha= | 7 | deg
Re: | 4000000 |  |  | Cd Min: | 0.0088 | at alpha= | 4 | deg
Mach: | 0.25 |  |  | Cl=0 at alpha= | -1.2891 | deg
|  |  |  | @ Cl=0.1, Cd= | 0.01015
|  |  |  | @ Cl=0.4, Cd= | 0.0088578
|  |  |  | @ Cl=0.6, Cd= | 0.0092
alpha (deg) | Cl | Cd | Cm | Cl/Cd
-13 | -0.735 | 0.0856 | 0.006 | -8.586
-12.5 | -0.745 | 0.0807 | 0.006 | -9.226
-12 | -0.748 | 0.07571 | 0.006 | -9.88
-11.5 | -0.746 | 0.07099 | 0.006 | -10.505
-11 | -0.739 | 0.06668 | 0.006 | -11.084
-10.5 | -0.728 | 0.06256 | 0.006 | -11.631
-10 | -0.712 | 0.05891 | 0.006 | -12.085
-9.5 | -0.692 | 0.0553 | 0.006 | -12.513
-9 | -0.668 | 0.05188 | 0.006 | -12.881
-8.5 | -0.641 | 0.04866 | 0.006 | -13.175
-8 | -0.751 | 0.00909 | 0.011 | -82.658
-7.5 | -0.709 | 0.00938 | 0.01 | -75.586
-7 | -0.663 | 0.00914 | 0.01 | -72.563
-6.5 | -0.615 | 0.00952 | 0.01 | -64.577
-6 | -0.563 | 0.00929 | 0.01 | -60.584
-5.5 | -0.509 | 0.0097 | 0.009 | -52.454
-5 | -0.453 | 0.00953 | 0.009 | -47.475
-4.5 | -0.395 | 0.00937 | 0.009 | -42.133
-4 | -0.335 | 0.00926 | 0.009 | -36.211
-3.5 | -0.275 | 0.00974 | 0.008 | -28.24
-3 | -0.214 | 0.00958 | 0.008 | -22.328
-2.5 | -0.152 | 0.00954 | 0.008 | -15.946
-2 | -0.09 | 0.00952 | 0.007 | -9.412
-1.5 | -0.027 | 0.01013 | 0.007 | -2.634
-1 | 0.037 | 0.01013 | 0.007 | 3.604
-0.5 | 0.1 | 0.01015 | 0.007 | 9.823
0 | 0.163 | 0.01086 | 0.006 | 14.998
0.5 | 0.226 | 0.01092 | 0.006 | 20.689
1 | 0.289 | 0.01097 | 0.006 | 26.323
1.5 | 0.351 | 0.00885 | 0.006 | 39.694
2 | 0.414 | 0.00886 | 0.005 | 46.72
2.5 | 0.476 | 0.00893 | 0.005 | 53.284
3 | 0.538 | 0.00909 | 0.005 | 59.209
3.5 | 0.6 | 0.0092 | 0.005 | 65.164
4 | 0.661 | 0.0088 | 0.004 | 75.068
4.5 | 0.722 | 0.00921 | 0.004 | 78.332
5 | 0.782 | 0.00889 | 0.004 | 87.916
5.5 | 0.842 | 0.00905 | 0.003 | 92.981
6 | 0.901 | 0.00881 | 0.003 | 102.267
6.5 | 0.959 | 0.00952 | 0.003 | 100.742
7 | 1.017 | 0.00925 | 0.003 | 109.882
7.5 | 1.073 | 0.01042 | 0.002 | 103.013
8 | 1.128 | 0.01072 | 0.002 | 105.277
8.5 | 1.182 | 0.01108 | 0.002 | 106.699
9 | 1.235 | 0.01152 | 0.002 | 107.209
9.5 | 1.285 | 0.01204 | 0.001 | 106.707
10 | 1.333 | 0.01269 | 0.001 | 105.053
10.5 | 1.378 | 0.01342 | 0.001 | 102.709
11 | 1.421 | 0.01427 | 0 | 99.542
11.5 | 1.459 | 0.0154 | 0 | 94.737
12 | 1.493 | 0.01681 | 0 | 88.782
12.5 | 1.522 | 0.01859 | 0 | 81.836
13 | 1.543 | 0.02115 | -0.001 | 72.947
13.5 | 1.558 | 0.02446 | -0.001 | 63.678
14 | 1.565 | 0.02868 | -0.001 | 54.564
14.5 | 1.562 | 0.03439 | -0.001 | 45.425
15 | 1.555 | 0.04113 | -0.001 | 37.813
15.5 | 1.538 | 0.04982 | -0.002 | 30.874
16 | 1.517 | 0.05949 | -0.002 | 25.506
16.5 | 1.491 | 0.07085 | -0.002 | 21.045
17 | 1.462 | 0.08277 | -0.002 | 17.662
17.5 | 1.426 | 0.09515 | -0.002 | 14.983
18 | 1.386 | 0.10772 | -0.002 | 12.867
18.5 | 1.344 | 0.11959 | -0.002 | 11.234
19 | 1.298 | 0.13082 | -0.003 | 9.919

## 70. Re 4M Mach 0.25 (2)
BIGFOIL.COM POLAR EXPORT
NACA32114.5
NACA32114.5 |  |  |  | Cl Max: | 1.7556 | at alpha= | 17.5 | deg
XFOIL ncrit=9 |  |  |  | L/D Max: | 123.82 | at alpha= | 10 | deg
Re: | 4000000 |  |  | Cd Min: | 0.19231 | at alpha= | -18.5 | deg
Mach: | 0.25 |  |  | Cl=0 at alpha= | -1.5668 | deg
|  |  |  | @ Cl=0.1, Cd= | 0.0078329
|  |  |  | @ Cl=0.4, Cd= | 0.0065785
|  |  |  | @ Cl=0.6, Cd= | 0.0067617
alpha (deg) | Cl | Cd | Cm | Cl/Cd
-18.5 | -0.6287 | 0.19231 | 0.0208 | -3.2692
-18 | -0.6114 | 0.18661 | 0.0176 | -3.2764
-17.5 | -0.5928 | 0.18144 | 0.0147 | -3.2672
-17 | -0.5831 | 0.1732 | 0.0109 | -3.3666
-16.5 | -0.579 | 0.1632 | 0.0064 | -3.5478
-15.5 | -0.915 | 0.06985 | -0.0507 | -13.0995
-15 | -1.0504 | 0.04884 | -0.0614 | -21.507
-14.5 | -1.1927 | 0.03166 | -0.0566 | -37.6721
-14 | -1.2012 | 0.02475 | -0.0514 | -48.5333
-13.5 | -1.2048 | 0.02054 | -0.0445 | -58.6563
-13 | -1.1839 | 0.01884 | -0.0384 | -62.8397
-12.5 | -1.1654 | 0.01746 | -0.0312 | -66.7468
-11.5 | -1.0944 | 0.01519 | -0.022 | -72.0474
-11 | -1.0344 | 0.01405 | -0.022 | -73.6228
-10.5 | -0.9791 | 0.01302 | -0.0208 | -75.1997
-10 | -0.9181 | 0.01209 | -0.0208 | -75.9388
-9.5 | -0.8559 | 0.01107 | -0.0211 | -77.3171
-9 | -0.7725 | 0.01012 | -0.0259 | -76.334
-8.5 | -0.6939 | 0.00952 | -0.0296 | -72.8887
-8 | -0.6495 | 0.00921 | -0.0259 | -70.5212
-7.5 | -0.6058 | 0.00898 | -0.0221 | -67.461
-7 | -0.5596 | 0.0088 | -0.0189 | -63.5909
-6.5 | -0.5152 | 0.00842 | -0.0154 | -61.1876
-6 | -0.4656 | 0.00825 | -0.013 | -56.4364
-5.5 | -0.4152 | 0.00811 | -0.0107 | -51.1961
-5 | -0.3641 | 0.00803 | -0.0087 | -45.3425
-4.5 | -0.3134 | 0.00788 | -0.0066 | -39.7716
-4 | -0.2611 | 0.00783 | -0.0049 | -33.3461
-3.5 | -0.2074 | 0.00777 | -0.0035 | -26.6924
-3 | -0.1543 | 0.00769 | -0.002 | -20.065
-2.5 | -0.1005 | 0.00768 | -0.0007 | -13.0859
-2 | -0.0467 | 0.00768 | 0.0006 | -6.0807
-1.5 | 0.0072 | 0.0077 | 0.0018 | 0.93506
-1 | 0.0608 | 0.00776 | 0.0031 | 7.8351
-0.5 | 0.1146 | 0.00786 | 0.0043 | 14.5802
0 | 0.1682 | 0.00795 | 0.0055 | 21.1572
0.5 | 0.2218 | 0.00808 | 0.0068 | 27.4505
1 | 0.2622 | 0.00739 | 0.0104 | 35.4804
1.5 | 0.3026 | 0.00684 | 0.0141 | 44.2398
2 | 0.3491 | 0.00663 | 0.0167 | 52.6546
2.5 | 0.3985 | 0.00658 | 0.0189 | 60.5623
3 | 0.4478 | 0.00653 | 0.0211 | 68.5758
3.5 | 0.4972 | 0.00654 | 0.0233 | 76.0245
4 | 0.5471 | 0.00666 | 0.0254 | 82.1471
4.5 | 0.5993 | 0.00676 | 0.0271 | 88.6538
5 | 0.6529 | 0.00689 | 0.0285 | 94.7605
5.5 | 0.7068 | 0.0071 | 0.0297 | 99.5493
6 | 0.7652 | 0.00737 | 0.0299 | 103.8263
6.5 | 0.8325 | 0.00762 | 0.0283 | 109.252
7 | 0.9048 | 0.00795 | 0.0255 | 113.8113
7.5 | 0.976 | 0.00837 | 0.023 | 116.6069
8 | 1.0361 | 0.0087 | 0.023 | 119.092
8.5 | 1.1045 | 0.00906 | 0.0212 | 121.9095
9 | 1.1696 | 0.00954 | 0.02 | 122.5996
9.5 | 1.233 | 0.01 | 0.0193 | 123.3
10 | 1.2902 | 0.01042 | 0.0199 | 123.8196
10.5 | 1.3564 | 0.01096 | 0.0186 | 123.7591
11 | 1.421 | 0.01156 | 0.0175 | 122.9239
11.5 | 1.4856 | 0.01209 | 0.0166 | 122.8784
12 | 1.546 | 0.01281 | 0.0163 | 120.687
12.5 | 1.5677 | 0.0133 | 0.0235 | 117.8722
13 | 1.5892 | 0.01384 | 0.0306 | 114.8266
13.5 | 1.6123 | 0.01471 | 0.0367 | 109.6057
14 | 1.6395 | 0.01568 | 0.0417 | 104.5599
14.5 | 1.667 | 0.01688 | 0.046 | 98.7559
15 | 1.6904 | 0.01852 | 0.0501 | 91.2743
15.5 | 1.7138 | 0.02041 | 0.0534 | 83.9686
16 | 1.7311 | 0.02293 | 0.0563 | 75.495
16.5 | 1.749 | 0.02573 | 0.0584 | 67.9751
17 | 1.7538 | 0.02984 | 0.0598 | 58.7735
17.5 | 1.7556 | 0.03459 | 0.0603 | 50.7546
18 | 1.7426 | 0.04108 | 0.0596 | 42.4197
18.5 | 1.7282 | 0.04818 | 0.0579 | 35.8697
19 | 1.6905 | 0.05812 | 0.0544 | 29.0864
19.5 | 1.6459 | 0.06934 | 0.0498 | 23.7367
20 | 1.5825 | 0.08327 | 0.0432 | 19.0044

## 71. Re 4M Mach 0.50 (1)
BIGFOIL.COM POLAR EXPORT
NACA32114.5
NACA32114.5 |  |  |  | Cl Max: | 1.292 | at alpha= | 10 | deg
JavaFoil+Calcfoil stall+Eppler ext transition |  |  |  | L/D Max: | 90.078 | at alpha= | 6.5 | deg
Re: | 4000000 |  |  | Cd Min: | 0.00873 | at alpha= | 3.5 | deg
Mach: | 0.5 |  |  | Cl=0 at alpha= | -1.2887 | deg
|  |  |  | @ Cl=0.1, Cd= | 0.0099159
|  |  |  | @ Cl=0.4, Cd= | 0.010523
|  |  |  | @ Cl=0.6, Cd= | 0.0090454
alpha (deg) | Cl | Cd | Cm | Cl/Cd
-20 | -1.006 | 0.15332 | 0.009 | -6.564
-19.5 | -0.981 | 0.14309 | 0.009 | -6.856
-19 | -0.956 | 0.13454 | 0.009 | -7.103
-18.5 | -0.928 | 0.14125 | 0.009 | -6.572
-18 | -0.902 | 0.13007 | 0.009 | -6.938
-17.5 | -0.877 | 0.12112 | 0.009 | -7.237
-17 | -0.851 | 0.1144 | 0.009 | -7.437
-16.5 | -0.823 | 0.11968 | 0.008 | -6.881
-16 | -0.797 | 0.10961 | 0.008 | -7.274
-15.5 | -0.771 | 0.10216 | 0.008 | -7.549
-15 | -0.744 | 0.11356 | 0.008 | -6.552
-14.5 | -0.717 | 0.09899 | 0.008 | -7.248
-14 | -0.691 | 0.09112 | 0.007 | -7.584
-13.5 | -0.665 | 0.08499 | 0.007 | -7.821
-13 | -0.637 | 0.09098 | 0.007 | -7.007
-12.5 | -0.611 | 0.08119 | 0.007 | -7.523
-12 | -0.584 | 0.0755 | 0.007 | -7.737
-11.5 | -0.557 | 0.07432 | 0.007 | -7.496
-11 | -0.53 | 0.07015 | 0.006 | -7.557
-10.5 | -0.503 | 0.06544 | 0.006 | -7.692
-10 | -0.476 | 0.0641 | 0.006 | -7.428
-9.5 | -0.449 | 0.06024 | 0.006 | -7.455
-9 | -0.422 | 0.05628 | 0.006 | -7.502
-8.5 | -0.395 | 0.05531 | 0.005 | -7.141
-8 | -0.368 | 0.05139 | 0.005 | -7.16
-7.5 | -0.341 | 0.04984 | 0.005 | -6.838
-7 | -0.469 | 0.04724 | 0.005 | -9.931
-6.5 | -0.487 | 0.04301 | 0.005 | -11.321
-6 | -0.469 | 0.03981 | 0.005 | -11.786
-5.5 | -0.437 | 0.03706 | 0.005 | -11.789
-5 | -0.488 | 0.00934 | 0.01 | -52.222
-4.5 | -0.43 | 0.00971 | 0.01 | -44.285
-4 | -0.369 | 0.00953 | 0.01 | -38.662
-3.5 | -0.304 | 0.00943 | 0.009 | -32.24
-3 | -0.237 | 0.00987 | 0.009 | -24.036
-2.5 | -0.169 | 0.00973 | 0.009 | -17.367
-2 | -0.1 | 0.00925 | 0.008 | -10.783
-1.5 | -0.03 | 0.00984 | 0.008 | -3.022
-1 | 0.041 | 0.00984 | 0.008 | 4.143
-0.5 | 0.111 | 0.00993 | 0.007 | 11.213
0 | 0.182 | 0.0106 | 0.007 | 17.131
0.5 | 0.252 | 0.01066 | 0.007 | 23.62
1 | 0.322 | 0.01069 | 0.007 | 30.099
1.5 | 0.391 | 0.01076 | 0.006 | 36.356
2 | 0.46 | 0.00894 | 0.006 | 51.498
2.5 | 0.529 | 0.00891 | 0.006 | 59.375
3 | 0.597 | 0.00906 | 0.005 | 65.958
3.5 | 0.665 | 0.00873 | 0.005 | 76.136
4 | 0.732 | 0.00899 | 0.005 | 81.384
4.5 | 0.797 | 0.00976 | 0.004 | 81.681
5 | 0.862 | 0.01007 | 0.004 | 85.56
5.5 | 0.925 | 0.01067 | 0.004 | 86.648
6 | 0.986 | 0.0111 | 0.004 | 88.866
6.5 | 1.045 | 0.0116 | 0.003 | 90.078
7 | 1.101 | 0.01258 | 0.003 | 87.478
7.5 | 1.153 | 0.01325 | 0.003 | 86.994
8 | 1.2 | 0.01411 | 0.002 | 85.052
8.5 | 1.24 | 0.01538 | 0.002 | 80.662
9 | 1.272 | 0.01717 | 0.002 | 74.092
9.5 | 1.291 | 0.01984 | 0.001 | 65.077
10 | 1.292 | 0.02462 | 0.001 | 52.487
10.5 | 1.275 | 0.03192 | 0.001 | 39.949
11 | 1.225 | 0.04505 | 0 | 27.201
11.5 | 1.14 | 0.06345 | 0 | 17.973
12 | 0.758 | 0.09869 | 0 | 7.678
12.5 | 0.78 | 0.10172 | 0 | 7.67
13 | 0.804 | 0.10828 | 0 | 7.425
13.5 | 0.83 | 0.11161 | -0.001 | 7.439
14 | 0.86 | 0.11447 | -0.001 | 7.51
14.5 | 0.888 | 0.11853 | -0.001 | 7.493
15 | 0.918 | 0.12417 | -0.001 | 7.39

## 72. Re 4M Mach 0.50 (2)
BIGFOIL.COM POLAR EXPORT
NACA32114.5
NACA32114.5 |  |  |  | Cl Max: | 1.6087 | at alpha= | 13 | deg
XFOIL ncrit=9 |  |  |  | L/D Max: | 111.564 | at alpha= | 7.5 | deg
Re: | 4000000 |  |  | Cd Min: | 0.24162 | at alpha= | -20 | deg
Mach: | 0.5 |  |  | Cl=0 at alpha= | -1.6231 | deg
|  |  |  | @ Cl=0.1, Cd= | 0.0082371
|  |  |  | @ Cl=0.4, Cd= | 0.0071933
|  |  |  | @ Cl=0.6, Cd= | 0.0072108
alpha (deg) | Cl | Cd | Cm | Cl/Cd
-20 | -0.6943 | 0.24162 | 0.0419 | -2.8735
-19.5 | -0.6729 | 0.23432 | 0.0376 | -2.8717
-19 | -0.6528 | 0.22636 | 0.0333 | -2.8839
-18.5 | -0.6331 | 0.21813 | 0.029 | -2.9024
-18 | -0.6148 | 0.20957 | 0.0246 | -2.9336
-17.5 | -0.5975 | 0.20093 | 0.0203 | -2.9737
-17 | -0.5802 | 0.19255 | 0.0161 | -3.0132
-16.5 | -0.5594 | 0.18587 | 0.0127 | -3.0096
-16 | -0.5411 | 0.17826 | 0.009 | -3.0355
-15.5 | -0.524 | 0.17054 | 0.0054 | -3.0726
-15 | -0.5104 | 0.16178 | 0.0014 | -3.1549
-14.5 | -0.4992 | 0.15273 | -0.0025 | -3.2685
-14 | -0.4915 | 0.14308 | -0.0066 | -3.4351
-13.5 | -0.4845 | 0.13405 | -0.0105 | -3.6143
-13 | -0.4685 | 0.12744 | -0.0133 | -3.6762
-12.5 | -0.4656 | 0.11797 | -0.0173 | -3.9468
-12 | -0.4602 | 0.10938 | -0.0209 | -4.2074
-11.5 | -0.4654 | 0.09897 | -0.0255 | -4.7024
-11 | -0.4786 | 0.08721 | -0.0313 | -5.4879
-10.5 | -0.5066 | 0.07092 | -0.0417 | -7.1433
-10 | -0.5389 | 0.05819 | -0.0509 | -9.261
-9.5 | -0.5831 | 0.04823 | -0.0549 | -12.09
-9 | -0.6063 | 0.03883 | -0.0606 | -15.6142
-8.5 | -0.6022 | 0.03214 | -0.062 | -18.7368
-8 | -0.5529 | 0.0264 | -0.0659 | -20.9432
-7.5 | -0.5627 | 0.02303 | -0.0534 | -24.4333
-7 | -0.556 | 0.01793 | -0.0431 | -31.0095
-6.5 | -0.5069 | 0.01378 | -0.0392 | -36.7852
-6 | -0.4669 | 0.01061 | -0.0337 | -44.0057
-5.5 | -0.434 | 0.00958 | -0.0257 | -45.3027
-5 | -0.3853 | 0.00914 | -0.0204 | -42.1554
-4.5 | -0.3337 | 0.00876 | -0.0158 | -38.0936
-4 | -0.2788 | 0.00854 | -0.0119 | -32.6464
-3.5 | -0.2226 | 0.00828 | -0.0085 | -26.8841
-3 | -0.1633 | 0.00817 | -0.0058 | -19.9878
-2.5 | -0.1046 | 0.00809 | -0.0032 | -12.9295
-2 | -0.045 | 0.00807 | -0.0008 | -5.5762
-1.5 | 0.0147 | 0.00809 | 0.0014 | 1.8171
-1 | 0.0738 | 0.00817 | 0.0037 | 9.033
-0.5 | 0.1324 | 0.00832 | 0.006 | 15.9135
0 | 0.1917 | 0.00847 | 0.0082 | 22.6328
0.5 | 0.2519 | 0.00858 | 0.0102 | 29.359
1 | 0.3129 | 0.00867 | 0.0121 | 36.09
2 | 0.3964 | 0.0072 | 0.023 | 55.0556
2.5 | 0.4502 | 0.0071 | 0.0265 | 63.4085
3 | 0.5032 | 0.00711 | 0.0303 | 70.7736
3.5 | 0.5594 | 0.00715 | 0.0337 | 78.2378
4 | 0.6128 | 0.00723 | 0.0378 | 84.758
4.5 | 0.6682 | 0.00745 | 0.0415 | 89.6913
5 | 0.7248 | 0.00766 | 0.0452 | 94.6214
5.5 | 0.7884 | 0.00792 | 0.0477 | 99.5455
6 | 0.8689 | 0.00835 | 0.0469 | 104.0599
6.5 | 0.9552 | 0.0089 | 0.0452 | 107.3258
7 | 1.0491 | 0.00946 | 0.0425 | 110.8985
7.5 | 1.1201 | 0.01004 | 0.0445 | 111.5637
8 | 1.198 | 0.01082 | 0.0453 | 110.7209
8.5 | 1.2721 | 0.01153 | 0.0473 | 110.3296
9 | 1.3461 | 0.01237 | 0.0493 | 108.8197
9.5 | 1.4212 | 0.01351 | 0.0509 | 105.1962
10 | 1.4963 | 0.01471 | 0.0528 | 101.7199
10.5 | 1.5231 | 0.01601 | 0.0615 | 95.1343
11 | 1.5476 | 0.01781 | 0.0694 | 86.895
11.5 | 1.5701 | 0.02032 | 0.0759 | 77.2687
12 | 1.5909 | 0.02354 | 0.0808 | 67.5828
12.5 | 1.6053 | 0.02779 | 0.0842 | 57.7654
13 | 1.6087 | 0.03331 | 0.0857 | 48.2948
13.5 | 1.5934 | 0.04053 | 0.0853 | 39.3141
14 | 1.5658 | 0.04898 | 0.0833 | 31.9682
14.5 | 1.5253 | 0.05874 | 0.0796 | 25.967
15 | 1.4697 | 0.07009 | 0.074 | 20.9688
15.5 | 1.3924 | 0.08383 | 0.0656 | 16.6098
16 | 1.3134 | 0.09852 | 0.056 | 13.3313
16.5 | 1.2415 | 0.11339 | 0.0458 | 10.9489
17 | 1.1765 | 0.12854 | 0.0351 | 9.1528
17.5 | 1.1296 | 0.14247 | 0.0253 | 7.9287
18 | 1.1035 | 0.15441 | 0.017 | 7.1466

## 73. Re 5M Mach 0.00 (1)
BIGFOIL.COM POLAR EXPORT
NACA32114.5
NACA32114.5 |  |  |  | Cl Max: | 1.635 | at alpha= | 15.5 | deg
JavaFoil+Calcfoil stall+Eppler ext transition |  |  |  | L/D Max: | 123.255 | at alpha= | 8 | deg
Re: | 5000000 |  |  | Cd Min: | 0.00861 | at alpha= | 3 | deg
Mach: | 0 |  |  | Cl=0 at alpha= | -1.2869 | deg
|  |  |  | @ Cl=0.1, Cd= | 0.0097125
|  |  |  | @ Cl=0.4, Cd= | 0.0090193
|  |  |  | @ Cl=0.6, Cd= | 0.0090205
alpha (deg) | Cl | Cd | Cm | Cl/Cd
-15 | -0.859 | 0.09896 | 0.007 | -8.677
-14.5 | -0.859 | 0.0937 | 0.007 | -9.163
-14 | -0.856 | 0.08863 | 0.007 | -9.659
-13.5 | -0.851 | 0.08373 | 0.007 | -10.162
-13 | -0.843 | 0.0794 | 0.006 | -10.618
-12.5 | -0.833 | 0.07499 | 0.006 | -11.102
-12 | -0.819 | 0.0708 | 0.006 | -11.562
-11.5 | -0.801 | 0.06654 | 0.006 | -12.045
-11 | -0.781 | 0.06281 | 0.006 | -12.441
-10.5 | -0.759 | 0.05892 | 0.006 | -12.888
-10 | -0.901 | 0.01079 | 0.011 | -83.573
-9.5 | -0.867 | 0.01048 | 0.011 | -82.773
-9 | -0.83 | 0.00894 | 0.011 | -92.875
-8.5 | -0.79 | 0.00924 | 0.01 | -85.452
-8 | -0.747 | 0.009 | 0.01 | -82.953
-7.5 | -0.701 | 0.00935 | 0.01 | -74.936
-7 | -0.653 | 0.00913 | 0.01 | -71.535
-6.5 | -0.603 | 0.00992 | 0.009 | -60.726
-6 | -0.55 | 0.00936 | 0.009 | -58.78
-5.5 | -0.496 | 0.00959 | 0.009 | -51.774
-5 | -0.441 | 0.01009 | 0.009 | -43.664
-4.5 | -0.384 | 0.00997 | 0.008 | -38.502
-4 | -0.326 | 0.00939 | 0.008 | -34.713
-3.5 | -0.267 | 0.00974 | 0.008 | -27.417
-3 | -0.208 | 0.00964 | 0.008 | -21.523
-2.5 | -0.147 | 0.00977 | 0.007 | -15.09
-2 | -0.087 | 0.00973 | 0.007 | -8.922
-1.5 | -0.026 | 0.00963 | 0.007 | -2.684
-1 | 0.035 | 0.00966 | 0.007 | 3.664
-0.5 | 0.097 | 0.00968 | 0.006 | 9.983
0 | 0.158 | 0.01034 | 0.006 | 15.259
0.5 | 0.219 | 0.01027 | 0.006 | 21.314
1 | 0.28 | 0.01095 | 0.006 | 25.555
1.5 | 0.341 | 0.00898 | 0.005 | 37.934
2 | 0.401 | 0.00902 | 0.005 | 44.463
2.5 | 0.461 | 0.00909 | 0.005 | 50.796
3 | 0.522 | 0.00861 | 0.005 | 60.58
3.5 | 0.582 | 0.00899 | 0.004 | 64.671
4 | 0.641 | 0.00909 | 0.004 | 70.54
4.5 | 0.7 | 0.00918 | 0.004 | 76.269
5 | 0.759 | 0.0088 | 0.004 | 86.325
5.5 | 0.818 | 0.00898 | 0.003 | 91.082
6 | 0.876 | 0.00945 | 0.003 | 92.669
6.5 | 0.933 | 0.00936 | 0.003 | 99.699
7 | 0.99 | 0.00951 | 0.003 | 104.046
7.5 | 1.046 | 0.00917 | 0.002 | 114.068
8 | 1.101 | 0.00893 | 0.002 | 123.255
8.5 | 1.155 | 0.01011 | 0.002 | 114.178
9 | 1.208 | 0.01043 | 0.001 | 115.758
9.5 | 1.259 | 0.01084 | 0.001 | 116.143
10 | 1.309 | 0.0113 | 0.001 | 115.867
10.5 | 1.358 | 0.0118 | 0.001 | 115.064
11 | 1.404 | 0.01235 | 0 | 113.7
11.5 | 1.448 | 0.01305 | 0 | 110.895
12 | 1.488 | 0.01391 | 0 | 107.001
12.5 | 1.526 | 0.0149 | 0 | 102.431
13 | 1.559 | 0.01618 | -0.001 | 96.315
13.5 | 1.586 | 0.01781 | -0.001 | 89.052
14 | 1.608 | 0.01989 | -0.001 | 80.833
14.5 | 1.622 | 0.02284 | -0.001 | 71.035
15 | 1.632 | 0.02649 | -0.001 | 61.611
15.5 | 1.635 | 0.03122 | -0.002 | 52.368
16 | 1.633 | 0.03701 | -0.002 | 44.137
16.5 | 1.628 | 0.04411 | -0.002 | 36.895
17 | 1.618 | 0.05253 | -0.002 | 30.803
17.5 | 1.604 | 0.0618 | -0.002 | 25.952
18 | 1.588 | 0.07171 | -0.003 | 22.145
18.5 | 1.57 | 0.08212 | -0.003 | 19.123
19 | 1.553 | 0.09209 | -0.003 | 16.861
19.5 | 1.534 | 0.10216 | -0.003 | 15.011
20 | 1.514 | 0.11163 | -0.003 | 13.561

## 74. Re 5M Mach 0.00 (2)
BIGFOIL.COM POLAR EXPORT
NACA32114.5
NACA32114.5 |  |  |  | Cl Max: | 1.8063 | at alpha= | 19 | deg
XFOIL ncrit=9 |  |  |  | L/D Max: | 134.164 | at alpha= | 11.5 | deg
Re: | 5000000 |  |  | Cd Min: | 0.04233 | at alpha= | 20 | deg
Mach: | 0 |  |  | Cl=0 at alpha= | -1.5314 | deg
|  |  |  | @ Cl=0.1, Cd= | 0.0075106
|  |  |  | @ Cl=0.4, Cd= | 0.0063021
|  |  |  | @ Cl=0.6, Cd= | 0.0063956
alpha (deg) | Cl | Cd | Cm | Cl/Cd
-20 | -1.5692 | 0.03521 | -0.0555 | -44.5669
-19.5 | -1.5535 | 0.03216 | -0.0546 | -48.3053
-19 | -1.5402 | 0.0291 | -0.0532 | -52.9278
-18.5 | -1.5221 | 0.02662 | -0.0513 | -57.1788
-18 | -1.5018 | 0.02448 | -0.0491 | -61.348
-17.5 | -1.48 | 0.02259 | -0.0465 | -65.5157
-17 | -1.457 | 0.02092 | -0.0435 | -69.6463
-16.5 | -1.4311 | 0.01954 | -0.0403 | -73.2395
-16 | -1.403 | 0.01838 | -0.037 | -76.333
-15.5 | -1.3737 | 0.01738 | -0.0335 | -79.0391
-15 | -1.346 | 0.01641 | -0.0294 | -82.0232
-14.5 | -1.3273 | 0.01524 | -0.0234 | -87.0932
-14 | -1.3104 | 0.01448 | -0.0163 | -90.4972
-13.5 | -1.298 | 0.01393 | -0.008 | -93.1802
-13 | -1.2402 | 0.0132 | -0.0089 | -93.9545
-12.5 | -1.1813 | 0.01252 | -0.0099 | -94.353
-12 | -1.1214 | 0.01194 | -0.0111 | -93.9196
-11.5 | -1.0664 | 0.01136 | -0.0111 | -93.8732
-11 | -1.011 | 0.01082 | -0.0112 | -93.4381
-10.5 | -0.9482 | 0.01035 | -0.0127 | -91.6135
-10 | -0.8856 | 0.00981 | -0.0143 | -90.2752
-9.5 | -0.8055 | 0.0091 | -0.0198 | -88.5165
-9 | -0.7384 | 0.00867 | -0.0222 | -85.1672
-8.5 | -0.6932 | 0.00846 | -0.0197 | -81.9385
-8 | -0.6497 | 0.0083 | -0.0168 | -78.2771
-7.5 | -0.6035 | 0.00816 | -0.0145 | -73.9583
-7 | -0.556 | 0.00806 | -0.0124 | -68.9826
-6.5 | -0.5093 | 0.00781 | -0.0102 | -65.2113
-6 | -0.46 | 0.00768 | -0.0086 | -59.8958
-5.5 | -0.4104 | 0.00762 | -0.0069 | -53.8583
-5 | -0.3603 | 0.00758 | -0.0055 | -47.533
-4.5 | -0.3099 | 0.00749 | -0.004 | -41.3752
-4 | -0.2587 | 0.00745 | -0.0027 | -34.7248
-3.5 | -0.2062 | 0.0074 | -0.0018 | -27.8649
-3 | -0.1541 | 0.00736 | -0.0007 | -20.9375
-2.5 | -0.1019 | 0.00736 | 0.0004 | -13.8451
-2 | -0.0492 | 0.00738 | 0.0013 | -6.6667
-1.5 | 0.0033 | 0.00739 | 0.0023 | 0.44655
-1 | 0.0556 | 0.00746 | 0.0033 | 7.4531
-0.5 | 0.1082 | 0.00752 | 0.0042 | 14.3883
0 | 0.1606 | 0.00761 | 0.0052 | 21.1038
0.5 | 0.2126 | 0.00774 | 0.0062 | 27.4677
1 | 0.2547 | 0.00716 | 0.0091 | 35.5726
1.5 | 0.2954 | 0.00662 | 0.0122 | 44.6224
2 | 0.3412 | 0.0064 | 0.0144 | 53.3125
2.5 | 0.3891 | 0.00632 | 0.0162 | 61.5665
3 | 0.4379 | 0.00624 | 0.0179 | 70.1763
3.5 | 0.4866 | 0.00623 | 0.0196 | 78.1059
4 | 0.5346 | 0.0063 | 0.0215 | 84.8571
4.5 | 0.5855 | 0.00637 | 0.0227 | 91.9152
5 | 0.6365 | 0.00646 | 0.0239 | 98.5294
5.5 | 0.6871 | 0.00663 | 0.0251 | 103.635
6 | 0.7385 | 0.00683 | 0.0261 | 108.1259
6.5 | 0.7951 | 0.00699 | 0.0259 | 113.7482
7 | 0.8549 | 0.00721 | 0.0249 | 118.5714
7.5 | 0.9251 | 0.00755 | 0.0215 | 122.5298
8 | 0.9911 | 0.00787 | 0.019 | 125.9339
8.5 | 1.0499 | 0.00813 | 0.0181 | 129.139
9 | 1.1137 | 0.00849 | 0.016 | 131.1779
9.5 | 1.1733 | 0.00891 | 0.0148 | 131.6835
10 | 1.2329 | 0.00922 | 0.0136 | 133.7202
10.5 | 1.2837 | 0.0096 | 0.0142 | 133.7188
11 | 1.3443 | 0.01008 | 0.0125 | 133.3631
11.5 | 1.4047 | 0.01047 | 0.0108 | 134.1643
12 | 1.4637 | 0.01091 | 0.0094 | 134.1613
12.5 | 1.5198 | 0.01153 | 0.0083 | 131.8127
13 | 1.5767 | 0.01201 | 0.0072 | 131.2823
13.5 | 1.6197 | 0.01269 | 0.0087 | 127.6359
14 | 1.6302 | 0.01307 | 0.017 | 124.7284
14.5 | 1.6518 | 0.01362 | 0.0226 | 121.2775
15 | 1.6727 | 0.01448 | 0.0278 | 115.518
15.5 | 1.6994 | 0.01535 | 0.0315 | 110.7101
16 | 1.7225 | 0.01654 | 0.0352 | 104.1415
16.5 | 1.749 | 0.0177 | 0.0379 | 98.8136
17 | 1.7658 | 0.01954 | 0.0412 | 90.3685
17.5 | 1.7816 | 0.02167 | 0.0437 | 82.215
18 | 1.7966 | 0.0241 | 0.0457 | 74.5477
18.5 | 1.8049 | 0.02728 | 0.0472 | 66.162
19 | 1.8063 | 0.03136 | 0.0481 | 57.5989
19.5 | 1.8003 | 0.03653 | 0.0481 | 49.2828
20 | 1.7921 | 0.04233 | 0.0473 | 42.3364

## 75. Re 5M Mach 0.10 (1)
BIGFOIL.COM POLAR EXPORT
NACA32114.5
NACA32114.5 |  |  |  | Cl Max: | 1.624 | at alpha= | 15 | deg
JavaFoil+Calcfoil stall+Eppler ext transition |  |  |  | L/D Max: | 122.77 | at alpha= | 8 | deg
Re: | 5000000 |  |  | Cd Min: | 0.00868 | at alpha= | 3 | deg
Mach: | 0.1 |  |  | Cl=0 at alpha= | -1.2903 | deg
|  |  |  | @ Cl=0.1, Cd= | 0.0097686
|  |  |  | @ Cl=0.4, Cd= | 0.0090995
|  |  |  | @ Cl=0.6, Cd= | 0.0090647
alpha (deg) | Cl | Cd | Cm | Cl/Cd
-14.5 | -0.84 | 0.09468 | 0.007 | -8.87
-14 | -0.84 | 0.0894 | 0.007 | -9.395
-13.5 | -0.837 | 0.08448 | 0.007 | -9.913
-13 | -0.832 | 0.08008 | 0.006 | -10.387
-12.5 | -0.823 | 0.07558 | 0.006 | -10.894
-12 | -0.811 | 0.07111 | 0.006 | -11.41
-11.5 | -0.796 | 0.0671 | 0.006 | -11.858
-11 | -0.777 | 0.06336 | 0.006 | -12.264
-10.5 | -0.756 | 0.05952 | 0.006 | -12.701
-10 | -0.733 | 0.05546 | 0.006 | -13.216
-9.5 | -0.866 | 0.01057 | 0.011 | -81.969
-9 | -0.83 | 0.00899 | 0.011 | -92.361
-8.5 | -0.79 | 0.00929 | 0.01 | -85.079
-8 | -0.748 | 0.00903 | 0.01 | -82.809
-7.5 | -0.703 | 0.00942 | 0.01 | -74.613
-7 | -0.655 | 0.00921 | 0.01 | -71.097
-6.5 | -0.605 | 0.00899 | 0.01 | -67.278
-6 | -0.552 | 0.0094 | 0.009 | -58.744
-5.5 | -0.498 | 0.00922 | 0.009 | -54.024
-5 | -0.443 | 0.00949 | 0.009 | -46.627
-4.5 | -0.386 | 0.00956 | 0.009 | -40.325
-4 | -0.327 | 0.00944 | 0.008 | -34.685
-3.5 | -0.268 | 0.00929 | 0.008 | -28.886
-3 | -0.209 | 0.00922 | 0.008 | -22.62
-2.5 | -0.148 | 0.00918 | 0.008 | -16.143
-2 | -0.087 | 0.00972 | 0.007 | -8.973
-1.5 | -0.026 | 0.00971 | 0.007 | -2.675
-1 | 0.036 | 0.00969 | 0.007 | 3.671
-0.5 | 0.097 | 0.00974 | 0.006 | 9.975
0 | 0.159 | 0.01033 | 0.006 | 15.343
0.5 | 0.22 | 0.01026 | 0.006 | 21.443
1 | 0.281 | 0.01094 | 0.006 | 25.689
1.5 | 0.342 | 0.00909 | 0.005 | 37.66
2 | 0.403 | 0.0091 | 0.005 | 44.277
2.5 | 0.464 | 0.0092 | 0.005 | 50.414
3 | 0.524 | 0.00868 | 0.005 | 60.367
3.5 | 0.584 | 0.00903 | 0.004 | 64.702
4 | 0.644 | 0.00916 | 0.004 | 70.355
4.5 | 0.704 | 0.00923 | 0.004 | 76.23
5 | 0.763 | 0.00887 | 0.004 | 85.966
5.5 | 0.821 | 0.00904 | 0.003 | 90.863
6 | 0.88 | 0.00949 | 0.003 | 92.655
6.5 | 0.937 | 0.00943 | 0.003 | 99.342
7 | 0.994 | 0.0091 | 0.003 | 109.239
7.5 | 1.05 | 0.00925 | 0.002 | 113.512
8 | 1.105 | 0.009 | 0.002 | 122.77
8.5 | 1.159 | 0.0102 | 0.002 | 113.664
9 | 1.212 | 0.01053 | 0.001 | 115.1
9.5 | 1.264 | 0.01097 | 0.001 | 115.145
10 | 1.314 | 0.01143 | 0.001 | 114.912
10.5 | 1.362 | 0.01194 | 0.001 | 114.055
11 | 1.408 | 0.01253 | 0 | 112.369
11.5 | 1.451 | 0.01329 | 0 | 109.126
12 | 1.491 | 0.01416 | 0 | 105.24
12.5 | 1.527 | 0.01525 | 0 | 100.128
13 | 1.559 | 0.01666 | -0.001 | 93.545
13.5 | 1.584 | 0.01847 | -0.001 | 85.773
14 | 1.604 | 0.02074 | -0.001 | 77.347
14.5 | 1.616 | 0.02399 | -0.001 | 67.384
15 | 1.624 | 0.02801 | -0.001 | 57.981
15.5 | 1.624 | 0.03331 | -0.002 | 48.748
16 | 1.62 | 0.03959 | -0.002 | 40.925
16.5 | 1.612 | 0.04728 | -0.002 | 34.087
17 | 1.6 | 0.0562 | -0.002 | 28.462
17.5 | 1.583 | 0.06608 | -0.002 | 23.952
18 | 1.564 | 0.07632 | -0.003 | 20.496
18.5 | 1.544 | 0.08722 | -0.003 | 17.698
19 | 1.524 | 0.09696 | -0.003 | 15.717
19.5 | 1.502 | 0.10721 | -0.003 | 14.006
20 | 1.479 | 0.11668 | -0.003 | 12.674

## 76. Re 5M Mach 0.10 (2)
BIGFOIL.COM POLAR EXPORT
NACA32114.5
NACA32114.5 |  |  |  | Cl Max: | 1.8 | at alpha= | 18.5 | deg
XFOIL ncrit=9 |  |  |  | L/D Max: | 133.702 | at alpha= | 11.5 | deg
Re: | 5000000 |  |  | Cd Min: | 0.04682 | at alpha= | 20 | deg
Mach: | 0.1 |  |  | Cl=0 at alpha= | -1.5323 | deg
|  |  |  | @ Cl=0.1, Cd= | 0.0075299
|  |  |  | @ Cl=0.4, Cd= | 0.0063258
|  |  |  | @ Cl=0.6, Cd= | 0.0064119
alpha (deg) | Cl | Cd | Cm | Cl/Cd
-20 | -1.5479 | 0.03944 | -0.0585 | -39.247
-19.5 | -1.5344 | 0.03585 | -0.0581 | -42.8006
-19 | -1.525 | 0.03216 | -0.057 | -47.4192
-18.5 | -1.5105 | 0.02912 | -0.0554 | -51.8716
-18 | -1.4921 | 0.0266 | -0.0534 | -56.094
-17.5 | -1.4728 | 0.02433 | -0.0508 | -60.5343
-17 | -1.4519 | 0.02232 | -0.0478 | -65.0493
-16.5 | -1.4276 | 0.0207 | -0.0446 | -68.9662
-16 | -1.401 | 0.01932 | -0.0412 | -72.5155
-15.5 | -1.3721 | 0.01819 | -0.0376 | -75.4316
-15 | -1.3455 | 0.01704 | -0.0334 | -78.9613
-14.5 | -1.318 | 0.01609 | -0.0288 | -81.9142
-14 | -1.3013 | 0.01502 | -0.0219 | -86.6378
-13.5 | -1.292 | 0.01435 | -0.0129 | -90.0348
-13 | -1.2483 | 0.0136 | -0.0107 | -91.7868
-12.5 | -1.1892 | 0.01284 | -0.0116 | -92.6168
-12 | -1.1287 | 0.0122 | -0.0126 | -92.5164
-11.5 | -1.0721 | 0.01157 | -0.0128 | -92.6621
-11 | -1.0172 | 0.011 | -0.0125 | -92.4727
-10.5 | -0.9546 | 0.01049 | -0.0138 | -91.001
-10 | -0.8909 | 0.01001 | -0.0153 | -89.001
-9.5 | -0.81 | 0.00923 | -0.0207 | -87.7573
-9 | -0.7414 | 0.00874 | -0.0233 | -84.8284
-8.5 | -0.6961 | 0.00852 | -0.0207 | -81.7019
-8 | -0.6526 | 0.00836 | -0.0176 | -78.0622
-7.5 | -0.6064 | 0.00821 | -0.0151 | -73.8611
-7 | -0.5588 | 0.00809 | -0.013 | -69.0729
-6.5 | -0.5117 | 0.00785 | -0.0107 | -65.1847
-6 | -0.4622 | 0.00771 | -0.009 | -59.9481
-5.5 | -0.4124 | 0.00764 | -0.0073 | -53.9791
-5 | -0.362 | 0.0076 | -0.0057 | -47.6316
-4.5 | -0.3112 | 0.00752 | -0.0043 | -41.383
-4 | -0.2599 | 0.00747 | -0.0029 | -34.7925
-3.5 | -0.207 | 0.00741 | -0.0019 | -27.9352
-3 | -0.1546 | 0.00737 | -0.0008 | -20.9769
-2.5 | -0.1022 | 0.00737 | 0.0003 | -13.867
-2 | -0.0492 | 0.00739 | 0.0013 | -6.6576
-1.5 | 0.0034 | 0.0074 | 0.0023 | 0.45946
-1 | 0.0561 | 0.00748 | 0.0033 | 7.5
-0.5 | 0.1089 | 0.00754 | 0.0043 | 14.443
0 | 0.1616 | 0.00762 | 0.0053 | 21.2073
0.5 | 0.2139 | 0.00775 | 0.0063 | 27.6
1 | 0.2567 | 0.00721 | 0.0091 | 35.6033
1.5 | 0.2972 | 0.00665 | 0.0124 | 44.6917
2 | 0.3433 | 0.00642 | 0.0146 | 53.4735
2.5 | 0.3913 | 0.00634 | 0.0165 | 61.7192
3 | 0.4404 | 0.00626 | 0.0182 | 70.3514
3.5 | 0.4893 | 0.00625 | 0.02 | 78.288
4 | 0.5375 | 0.00632 | 0.0219 | 85.0475
4.5 | 0.5888 | 0.00639 | 0.0231 | 92.144
5 | 0.6399 | 0.00649 | 0.0244 | 98.5978
5.5 | 0.6907 | 0.00666 | 0.0257 | 103.7087
6 | 0.7426 | 0.00685 | 0.0267 | 108.4088
6.5 | 0.7998 | 0.00702 | 0.0265 | 113.9316
7 | 0.8603 | 0.00726 | 0.0255 | 118.4986
7.5 | 0.9312 | 0.00761 | 0.0221 | 122.3653
8 | 0.998 | 0.00792 | 0.0196 | 126.0101
8.5 | 1.0574 | 0.00819 | 0.0188 | 129.1087
9 | 1.1213 | 0.00857 | 0.0168 | 130.8401
9.5 | 1.1817 | 0.00899 | 0.0156 | 131.4461
10 | 1.2418 | 0.0093 | 0.0145 | 133.5269
10.5 | 1.2934 | 0.00971 | 0.0151 | 133.2029
11 | 1.3546 | 0.01022 | 0.0135 | 132.544
11.5 | 1.4159 | 0.01059 | 0.0119 | 133.7016
12 | 1.4752 | 0.01108 | 0.0106 | 133.1408
12.5 | 1.5323 | 0.01169 | 0.0097 | 131.0778
13 | 1.5895 | 0.01223 | 0.0087 | 129.9673
13.5 | 1.6181 | 0.01285 | 0.0134 | 125.9222
14 | 1.6338 | 0.01326 | 0.0207 | 123.2127
14.5 | 1.6565 | 0.01392 | 0.0262 | 119.0014
15 | 1.6797 | 0.0148 | 0.0309 | 113.4932
15.5 | 1.7047 | 0.01584 | 0.0349 | 107.6199
16 | 1.7293 | 0.01707 | 0.0383 | 101.3064
16.5 | 1.7539 | 0.01844 | 0.0413 | 95.1139
17 | 1.7708 | 0.02044 | 0.0443 | 86.6341
17.5 | 1.7826 | 0.023 | 0.0469 | 77.5043
18 | 1.7979 | 0.02561 | 0.0486 | 70.203
18.5 | 1.8 | 0.02954 | 0.0499 | 60.9343
19 | 1.799 | 0.03413 | 0.0503 | 52.7102
19.5 | 1.7899 | 0.03989 | 0.0498 | 44.8709
20 | 1.7742 | 0.04682 | 0.0482 | 37.8941

## 77. Re 5M Mach 0.25 (1)
BIGFOIL.COM POLAR EXPORT
NACA32114.5
NACA32114.5 |  |  |  | Cl Max: | 1.569 | at alpha= | 14 | deg
JavaFoil+Calcfoil stall+Eppler ext transition |  |  |  | L/D Max: | 113.104 | at alpha= | 7 | deg
Re: | 5000000 |  |  | Cd Min: | 0.00872 | at alpha= | 2 | deg
Mach: | 0.25 |  |  | Cl=0 at alpha= | -1.2891 | deg
|  |  |  | @ Cl=0.1, Cd= | 0.00988
|  |  |  | @ Cl=0.4, Cd= | 0.0088489
|  |  |  | @ Cl=0.6, Cd= | 0.00901
alpha (deg) | Cl | Cd | Cm | Cl/Cd
-13.5 | -0.721 | 0.09005 | 0.006 | -8.003
-13 | -0.735 | 0.08455 | 0.006 | -8.697
-12.5 | -0.745 | 0.07962 | 0.006 | -9.356
-12 | -0.748 | 0.07461 | 0.006 | -10.031
-11.5 | -0.746 | 0.07009 | 0.006 | -10.646
-11 | -0.74 | 0.06581 | 0.006 | -11.237
-10.5 | -0.728 | 0.06184 | 0.006 | -11.776
-10 | -0.712 | 0.05822 | 0.006 | -12.237
-9.5 | -0.693 | 0.0546 | 0.006 | -12.689
-9 | -0.669 | 0.05114 | 0.006 | -13.088
-8.5 | -0.79 | 0.00906 | 0.011 | -87.123
-8 | -0.751 | 0.00939 | 0.011 | -80.023
-7.5 | -0.709 | 0.00912 | 0.01 | -77.741
-7 | -0.664 | 0.00946 | 0.01 | -70.114
-6.5 | -0.615 | 0.00925 | 0.01 | -66.446
-6 | -0.563 | 0.00907 | 0.01 | -62.103
-5.5 | -0.509 | 0.00944 | 0.009 | -53.921
-5 | -0.453 | 0.00925 | 0.009 | -48.945
-4.5 | -0.395 | 0.00913 | 0.009 | -43.236
-4 | -0.335 | 0.00966 | 0.009 | -34.748
-3.5 | -0.275 | 0.00949 | 0.008 | -28.997
-3 | -0.214 | 0.00934 | 0.008 | -22.904
-2.5 | -0.152 | 0.00927 | 0.008 | -16.406
-2 | -0.09 | 0.0093 | 0.007 | -9.635
-1.5 | -0.027 | 0.00988 | 0.007 | -2.7
-1 | 0.037 | 0.00986 | 0.007 | 3.704
-0.5 | 0.1 | 0.00988 | 0.007 | 10.1
0 | 0.163 | 0.01049 | 0.006 | 15.522
0.5 | 0.226 | 0.01055 | 0.006 | 21.401
1 | 0.289 | 0.01123 | 0.006 | 25.701
1.5 | 0.351 | 0.0093 | 0.006 | 37.793
2 | 0.414 | 0.00872 | 0.005 | 47.465
2.5 | 0.476 | 0.00876 | 0.005 | 54.331
3 | 0.538 | 0.00887 | 0.005 | 60.686
3.5 | 0.6 | 0.00901 | 0.005 | 66.534
4 | 0.661 | 0.00886 | 0.004 | 74.569
4.5 | 0.722 | 0.00899 | 0.004 | 80.244
5 | 0.782 | 0.00915 | 0.004 | 85.445
5.5 | 0.842 | 0.00882 | 0.003 | 95.407
6 | 0.901 | 0.00906 | 0.003 | 99.427
6.5 | 0.959 | 0.0093 | 0.003 | 103.204
7 | 1.017 | 0.00899 | 0.003 | 113.104
7.5 | 1.074 | 0.01014 | 0.002 | 105.858
8 | 1.129 | 0.01041 | 0.002 | 108.44
8.5 | 1.183 | 0.01074 | 0.002 | 110.19
9 | 1.236 | 0.01114 | 0.002 | 110.967
9.5 | 1.286 | 0.01166 | 0.001 | 110.345
10 | 1.335 | 0.01226 | 0.001 | 108.893
10.5 | 1.381 | 0.01293 | 0.001 | 106.765
11 | 1.423 | 0.01377 | 0 | 103.351
11.5 | 1.462 | 0.01481 | 0 | 98.74
12 | 1.497 | 0.01607 | 0 | 93.12
12.5 | 1.525 | 0.01784 | 0 | 85.493
13 | 1.548 | 0.02017 | -0.001 | 76.741
13.5 | 1.563 | 0.02321 | -0.001 | 67.35
14 | 1.569 | 0.02753 | -0.001 | 56.978
14.5 | 1.567 | 0.0329 | -0.001 | 47.622
15 | 1.558 | 0.03989 | -0.001 | 39.072
15.5 | 1.542 | 0.04822 | -0.002 | 31.977
16 | 1.519 | 0.05843 | -0.002 | 26
16.5 | 1.493 | 0.06966 | -0.002 | 21.431
17 | 1.463 | 0.08179 | -0.002 | 17.888
17.5 | 1.427 | 0.09424 | -0.002 | 15.138
18 | 1.388 | 0.10585 | -0.002 | 13.112
18.5 | 1.346 | 0.11699 | -0.003 | 11.504
19 | 1.299 | 0.12847 | -0.003 | 10.115

## 78. Re 5M Mach 0.25 (2)
BIGFOIL.COM POLAR EXPORT
NACA32114.5
NACA32114.5 |  |  |  | Cl Max: | 1.7813 | at alpha= | 17.5 | deg
XFOIL ncrit=9 |  |  |  | L/D Max: | 130.944 | at alpha= | 10 | deg
Re: | 5000000 |  |  | Cd Min: | 0.21656 | at alpha= | -20 | deg
Mach: | 0.25 |  |  | Cl=0 at alpha= | -1.5444 | deg
|  |  |  | @ Cl=0.1, Cd= | 0.0076109
|  |  |  | @ Cl=0.4, Cd= | 0.006457
|  |  |  | @ Cl=0.6, Cd= | 0.0064981
alpha (deg) | Cl | Cd | Cm | Cl/Cd
-20 | -0.6664 | 0.21656 | 0.0336 | -3.0772
-19.5 | -0.6517 | 0.20955 | 0.0297 | -3.11
-19 | -0.6408 | 0.20096 | 0.0254 | -3.1887
-18.5 | -0.6398 | 0.1889 | 0.0198 | -3.387
-17 | -1.0236 | 0.07516 | -0.0507 | -13.6189
-16.5 | -1.1099 | 0.05783 | -0.0615 | -19.1925
-16 | -1.1811 | 0.04566 | -0.065 | -25.8673
-15.5 | -1.2543 | 0.03471 | -0.0624 | -36.1366
-15 | -1.2878 | 0.02586 | -0.0572 | -49.7989
-14.5 | -1.272 | 0.02306 | -0.0525 | -55.1605
-14 | -1.2538 | 0.02071 | -0.0473 | -60.5408
-13.5 | -1.233 | 0.01885 | -0.0415 | -65.4111
-13 | -1.2105 | 0.01753 | -0.0351 | -69.0531
-12.5 | -1.2075 | 0.01582 | -0.0251 | -76.3274
-12 | -1.1588 | 0.01448 | -0.023 | -80.0276
-11.5 | -1.1 | 0.01341 | -0.0225 | -82.0283
-11 | -1.0445 | 0.0125 | -0.0212 | -83.56
-10.5 | -0.9851 | 0.01169 | -0.0206 | -84.2686
-10 | -0.9206 | 0.01092 | -0.0211 | -84.304
-9.5 | -0.8362 | 0.0102 | -0.0258 | -81.9804
-9 | -0.7546 | 0.00931 | -0.0302 | -81.0526
-8.5 | -0.7094 | 0.00895 | -0.0267 | -79.2626
-8 | -0.667 | 0.00871 | -0.0226 | -76.5786
-7.5 | -0.6211 | 0.00852 | -0.0192 | -72.8991
-7 | -0.5727 | 0.00832 | -0.0164 | -68.8341
-6.5 | -0.5226 | 0.00817 | -0.014 | -63.9657
-6 | -0.474 | 0.00791 | -0.0114 | -59.9241
-5.5 | -0.4229 | 0.00779 | -0.0093 | -54.2875
-5 | -0.371 | 0.00771 | -0.0074 | -48.1193
-4.5 | -0.3183 | 0.00767 | -0.0057 | -41.4993
-4 | -0.2661 | 0.00756 | -0.004 | -35.1984
-3.5 | -0.2119 | 0.0075 | -0.0027 | -28.2533
-3 | -0.1574 | 0.00746 | -0.0015 | -21.0992
-2.5 | -0.1039 | 0.00744 | -0.0001 | -13.9651
-2 | -0.0493 | 0.00745 | 0.0011 | -6.6174
-1.5 | 0.0048 | 0.00747 | 0.0023 | 0.64257
-1 | 0.0589 | 0.00755 | 0.0034 | 7.8013
-0.5 | 0.1129 | 0.00763 | 0.0046 | 14.7969
0 | 0.1668 | 0.00773 | 0.0058 | 21.5783
0.5 | 0.2205 | 0.00787 | 0.007 | 28.0178
1 | 0.2731 | 0.00783 | 0.0084 | 34.8787
1.5 | 0.3069 | 0.00682 | 0.0133 | 45
2 | 0.354 | 0.00654 | 0.0158 | 54.1284
2.5 | 0.4039 | 0.00645 | 0.0178 | 62.6202
3 | 0.454 | 0.00637 | 0.0198 | 71.2716
3.5 | 0.5041 | 0.0064 | 0.0219 | 78.7656
4 | 0.5539 | 0.00642 | 0.0241 | 86.2773
4.5 | 0.607 | 0.00651 | 0.0255 | 93.2412
5 | 0.6585 | 0.00664 | 0.0273 | 99.1717
5.5 | 0.7103 | 0.00685 | 0.029 | 103.6934
6 | 0.7654 | 0.00699 | 0.0301 | 109.4993
6.5 | 0.8257 | 0.0072 | 0.03 | 114.6806
7 | 0.8905 | 0.00753 | 0.0288 | 118.2603
7.5 | 0.9664 | 0.00788 | 0.0253 | 122.6396
8 | 1.0356 | 0.00819 | 0.0233 | 126.4469
8.5 | 1.0985 | 0.00857 | 0.0227 | 128.1797
9 | 1.1643 | 0.00903 | 0.0214 | 128.9369
9.5 | 1.2291 | 0.00939 | 0.0205 | 130.8946
10 | 1.2898 | 0.00985 | 0.0203 | 130.9442
10.5 | 1.3473 | 0.01041 | 0.0208 | 129.4236
11 | 1.4137 | 0.01085 | 0.0195 | 130.2949
11.5 | 1.4772 | 0.01145 | 0.0187 | 129.0131
12 | 1.539 | 0.01211 | 0.0183 | 127.0851
12.5 | 1.5983 | 0.01269 | 0.0184 | 125.9496
13 | 1.6106 | 0.01329 | 0.0272 | 121.1889
13.5 | 1.635 | 0.01395 | 0.0335 | 117.2043
14 | 1.6613 | 0.01482 | 0.039 | 112.0985
14.5 | 1.6854 | 0.01603 | 0.0441 | 105.1404
15 | 1.7128 | 0.01735 | 0.0481 | 98.7205
15.5 | 1.7337 | 0.01924 | 0.052 | 90.1091
16 | 1.7553 | 0.02136 | 0.0551 | 82.177
16.5 | 1.7696 | 0.02424 | 0.0577 | 73.0033
17 | 1.7803 | 0.02773 | 0.0595 | 64.2012
17.5 | 1.7813 | 0.03235 | 0.0604 | 55.0634
18 | 1.7748 | 0.03808 | 0.0602 | 46.6071
18.5 | 1.7569 | 0.04531 | 0.0588 | 38.7751
19 | 1.7226 | 0.05467 | 0.0558 | 31.5091
19.5 | 1.6782 | 0.0657 | 0.0514 | 25.5434
20 | 1.62 | 0.07882 | 0.0454 | 20.5532

## 79. Re 5M Mach 0.50 (1)
BIGFOIL.COM POLAR EXPORT
NACA32114.5
NACA32114.5 |  |  |  | Cl Max: | 1.298 | at alpha= | 10 | deg
JavaFoil+Calcfoil stall+Eppler ext transition |  |  |  | L/D Max: | 93.504 | at alpha= | 4.5 | deg
Re: | 5000000 |  |  | Cd Min: | 0.00853 | at alpha= | 4.5 | deg
Mach: | 0.5 |  |  | Cl=0 at alpha= | -1.2887 | deg
|  |  |  | @ Cl=0.1, Cd= | 0.010089
|  |  |  | @ Cl=0.4, Cd= | 0.010182
|  |  |  | @ Cl=0.6, Cd= | 0.0088388
alpha (deg) | Cl | Cd | Cm | Cl/Cd
-20 | -1.007 | 0.1515 | 0.009 | -6.646
-19.5 | -0.982 | 0.14151 | 0.009 | -6.937
-19 | -0.959 | 0.13074 | 0.01 | -7.334
-18.5 | -0.929 | 0.1389 | 0.009 | -6.686
-18 | -0.903 | 0.12839 | 0.009 | -7.03
-17.5 | -0.877 | 0.11982 | 0.009 | -7.319
-17 | -0.851 | 0.11248 | 0.009 | -7.57
-16.5 | -0.824 | 0.11768 | 0.008 | -6.999
-16 | -0.797 | 0.10836 | 0.008 | -7.36
-15.5 | -0.772 | 0.10087 | 0.008 | -7.649
-15 | -0.744 | 0.10073 | 0.008 | -7.39
-14.5 | -0.718 | 0.0957 | 0.008 | -7.501
-14 | -0.691 | 0.09012 | 0.008 | -7.671
-13.5 | -0.665 | 0.0841 | 0.008 | -7.911
-13 | -0.638 | 0.08443 | 0.007 | -7.555
-12.5 | -0.611 | 0.07891 | 0.007 | -7.746
-12 | -0.585 | 0.07406 | 0.007 | -7.894
-11.5 | -0.557 | 0.07324 | 0.007 | -7.609
-11 | -0.53 | 0.06896 | 0.006 | -7.691
-10.5 | -0.504 | 0.06437 | 0.006 | -7.823
-10 | -0.476 | 0.06351 | 0.006 | -7.502
-9.5 | -0.449 | 0.05944 | 0.006 | -7.561
-9 | -0.423 | 0.05549 | 0.006 | -7.615
-8.5 | -0.395 | 0.05442 | 0.006 | -7.261
-8 | -0.368 | 0.0507 | 0.006 | -7.261
-7.5 | -0.341 | 0.04905 | 0.005 | -6.951
-7 | -0.469 | 0.04657 | 0.005 | -10.078
-6.5 | -0.487 | 0.04257 | 0.005 | -11.445
-6 | -0.47 | 0.03938 | 0.005 | -11.925
-5.5 | -0.438 | 0.03647 | 0.006 | -12.001
-5 | -0.488 | 0.00911 | 0.01 | -53.523
-4.5 | -0.43 | 0.00946 | 0.01 | -45.495
-4 | -0.369 | 0.00926 | 0.01 | -39.813
-3.5 | -0.304 | 0.00971 | 0.009 | -31.292
-3 | -0.237 | 0.00955 | 0.009 | -24.839
-2.5 | -0.169 | 0.00948 | 0.009 | -17.832
-2 | -0.1 | 0.01003 | 0.008 | -9.952
-1.5 | -0.03 | 0.01001 | 0.008 | -2.972
-1 | 0.041 | 0.0096 | 0.008 | 4.246
-0.5 | 0.111 | 0.01018 | 0.007 | 10.94
0 | 0.182 | 0.01023 | 0.007 | 17.763
0.5 | 0.252 | 0.01082 | 0.007 | 23.277
1 | 0.322 | 0.01031 | 0.007 | 31.192
1.5 | 0.391 | 0.01039 | 0.006 | 37.665
2 | 0.461 | 0.00877 | 0.006 | 52.503
2.5 | 0.529 | 0.00873 | 0.006 | 60.614
3 | 0.597 | 0.00883 | 0.005 | 67.691
3.5 | 0.665 | 0.00903 | 0.005 | 73.641
4 | 0.732 | 0.00875 | 0.005 | 83.682
4.5 | 0.798 | 0.00853 | 0.004 | 93.504
5 | 0.862 | 0.00983 | 0.004 | 87.733
5.5 | 0.925 | 0.0104 | 0.004 | 88.958
6 | 0.987 | 0.01078 | 0.004 | 91.507
6.5 | 1.046 | 0.01152 | 0.003 | 90.803
7 | 1.102 | 0.01222 | 0.003 | 90.195
7.5 | 1.155 | 0.01281 | 0.003 | 90.107
8 | 1.202 | 0.01363 | 0.002 | 88.19
8.5 | 1.243 | 0.01479 | 0.002 | 84.064
9 | 1.276 | 0.01638 | 0.002 | 77.883
9.5 | 1.296 | 0.01894 | 0.001 | 68.395
10 | 1.298 | 0.0232 | 0.001 | 55.967
10.5 | 1.28 | 0.0304 | 0.001 | 42.116
11 | 1.232 | 0.04258 | 0 | 28.93
11.5 | 1.145 | 0.06103 | 0 | 18.755
12 | 0.758 | 0.09609 | 0 | 7.892
12.5 | 0.784 | 0.09667 | 0 | 8.107
13 | 0.807 | 0.10371 | 0 | 7.782
13.5 | 0.83 | 0.1062 | -0.001 | 7.819
14 | 0.86 | 0.11037 | -0.001 | 7.791
14.5 | 0.888 | 0.11606 | -0.001 | 7.655
15 | 0.918 | 0.11951 | -0.001 | 7.68

## 80. Re 5M Mach 0.50 (2)
BIGFOIL.COM POLAR EXPORT
NACA32114.5
NACA32114.5 |  |  |  | Cl Max: | 1.6728 | at alpha= | 13 | deg
XFOIL ncrit=9 |  |  |  | L/D Max: | 119.452 | at alpha= | 8 | deg
Re: | 5000000 |  |  | Cd Min: | 0.24023 | at alpha= | -20 | deg
Mach: | 0.5 |  |  | Cl=0 at alpha= | -1.5962 | deg
|  |  |  | @ Cl=0.1, Cd= | 0.0080138
|  |  |  | @ Cl=0.4, Cd= | 0.0071042
|  |  |  | @ Cl=0.6, Cd= | 0.006966
alpha (deg) | Cl | Cd | Cm | Cl/Cd
-20 | -0.698 | 0.24023 | 0.0419 | -2.9055
-19.5 | -0.6785 | 0.23172 | 0.0373 | -2.9281
-19 | -0.658 | 0.22438 | 0.0331 | -2.9325
-18.5 | -0.6348 | 0.21822 | 0.0294 | -2.909
-18 | -0.6157 | 0.21008 | 0.0251 | -2.9308
-17.5 | -0.5974 | 0.20185 | 0.021 | -2.9596
-17 | -0.58 | 0.1934 | 0.0168 | -2.999
-16.5 | -0.5669 | 0.18352 | 0.0121 | -3.089
-16 | -0.5502 | 0.17552 | 0.0083 | -3.1347
-15.5 | -0.5313 | 0.16855 | 0.0049 | -3.1522
-15 | -0.5123 | 0.16171 | 0.0017 | -3.168
-14.5 | -0.5002 | 0.15295 | -0.0022 | -3.2703
-14 | -0.4921 | 0.14352 | -0.0062 | -3.4288
-13.5 | -0.4861 | 0.13399 | -0.0103 | -3.6279
-13 | -0.4805 | 0.12481 | -0.0143 | -3.8499
-12.5 | -0.4815 | 0.11464 | -0.0188 | -4.2001
-12 | -0.4747 | 0.10653 | -0.0222 | -4.456
-11.5 | -0.4796 | 0.09629 | -0.0269 | -4.9808
-11 | -0.4895 | 0.08522 | -0.0324 | -5.744
-10.5 | -0.5106 | 0.07038 | -0.0421 | -7.2549
-10 | -0.5433 | 0.05788 | -0.051 | -9.3867
-9.5 | -0.5769 | 0.04664 | -0.0597 | -12.3692
-9 | -0.6068 | 0.03859 | -0.0613 | -15.7243
-8.5 | -0.5728 | 0.02714 | -0.0747 | -21.1054
-8 | -0.5872 | 0.02499 | -0.0612 | -23.4974
-7.5 | -0.5849 | 0.02172 | -0.0503 | -26.9291
-7 | -0.5686 | 0.01736 | -0.0413 | -32.7535
-6.5 | -0.5178 | 0.0112 | -0.0389 | -46.2321
-6 | -0.4878 | 0.00987 | -0.0304 | -49.4225
-5.5 | -0.4475 | 0.0091 | -0.0235 | -49.1758
-5 | -0.3998 | 0.0086 | -0.018 | -46.4884
-4.5 | -0.3445 | 0.00833 | -0.0139 | -41.3565
-4 | -0.2871 | 0.00814 | -0.0105 | -35.2703
-3.5 | -0.2281 | 0.00796 | -0.0076 | -28.6558
-3 | -0.1686 | 0.00785 | -0.0049 | -21.4777
-2.5 | -0.1085 | 0.00782 | -0.0025 | -13.8747
-2 | -0.0487 | 0.00779 | -0.0002 | -6.2516
-1.5 | 0.0116 | 0.00784 | 0.002 | 1.4796
-1 | 0.0706 | 0.00795 | 0.0043 | 8.8805
-0.5 | 0.1305 | 0.00808 | 0.0063 | 16.151
0 | 0.1904 | 0.0082 | 0.0084 | 23.2195
0.5 | 0.2515 | 0.0083 | 0.0102 | 30.3012
1 | 0.3133 | 0.00838 | 0.012 | 37.3866
2 | 0.403 | 0.00706 | 0.0218 | 57.0822
2.5 | 0.4567 | 0.00696 | 0.0253 | 65.6178
3 | 0.5124 | 0.00688 | 0.0286 | 74.4767
3.5 | 0.5696 | 0.00692 | 0.0318 | 82.3121
4 | 0.6225 | 0.007 | 0.036 | 88.9286
4.5 | 0.6787 | 0.00716 | 0.0396 | 94.7905
5 | 0.7358 | 0.00732 | 0.0433 | 100.5191
5.5 | 0.7925 | 0.00755 | 0.0471 | 104.9669
6 | 0.8564 | 0.0079 | 0.0497 | 108.4051
6.5 | 0.9438 | 0.0083 | 0.0479 | 113.7108
7 | 1.0385 | 0.00883 | 0.0451 | 117.6104
7.5 | 1.1233 | 0.00949 | 0.0444 | 118.3667
8 | 1.1993 | 0.01004 | 0.0459 | 119.4522
8.5 | 1.2762 | 0.01071 | 0.0475 | 119.1597
9 | 1.3429 | 0.01154 | 0.0509 | 116.3692
9.5 | 1.4224 | 0.01241 | 0.0524 | 114.6172
10 | 1.4997 | 0.01344 | 0.0544 | 111.5848
10.5 | 1.5644 | 0.01481 | 0.0579 | 105.6313
11 | 1.5897 | 0.01625 | 0.0668 | 97.8277
11.5 | 1.6182 | 0.01817 | 0.0742 | 89.0589
12 | 1.6452 | 0.02071 | 0.0804 | 79.4399
12.5 | 1.6622 | 0.02436 | 0.0851 | 68.2348
13 | 1.6728 | 0.02906 | 0.0881 | 57.5637
13.5 | 1.6716 | 0.03505 | 0.0892 | 47.6919
14 | 1.6555 | 0.04241 | 0.0886 | 39.0356
14.5 | 1.6196 | 0.05151 | 0.0859 | 31.4424
15 | 1.5695 | 0.06201 | 0.0813 | 25.3104
15.5 | 1.5019 | 0.07436 | 0.0744 | 20.1977
16 | 1.419 | 0.08864 | 0.0651 | 16.0086
16.5 | 1.3162 | 0.10574 | 0.0528 | 12.4475
17 | 1.2314 | 0.12233 | 0.0407 | 10.0662
17.5 | 1.1748 | 0.13689 | 0.0301 | 8.5821
18 | 1.1318 | 0.15076 | 0.0201 | 7.5073

## 81. Re 6M Mach 0.00 (1)
BIGFOIL.COM POLAR EXPORT
NACA32114.5
NACA32114.5 |  |  |  | Cl Max: | 1.637 | at alpha= | 15.5 | deg
JavaFoil+Calcfoil stall+Eppler ext transition |  |  |  | L/D Max: | 128.868 | at alpha= | 8.5 | deg
Re: | 6000000 |  |  | Cd Min: | 0.00883 | at alpha= | 5.5 | deg
Mach: | 0 |  |  | Cl=0 at alpha= | -1.2869 | deg
|  |  |  | @ Cl=0.1, Cd= | 0.01003
|  |  |  | @ Cl=0.4, Cd= | 0.008899
|  |  |  | @ Cl=0.6, Cd= | 0.0089005
alpha (deg) | Cl | Cd | Cm | Cl/Cd
-15.5 | -0.857 | 0.10349 | 0.007 | -8.281
-15 | -0.859 | 0.09794 | 0.007 | -8.772
-14.5 | -0.859 | 0.09277 | 0.007 | -9.26
-14 | -0.856 | 0.0878 | 0.007 | -9.755
-13.5 | -0.852 | 0.08281 | 0.007 | -10.284
-13 | -0.844 | 0.0786 | 0.007 | -10.734
-12.5 | -0.833 | 0.07424 | 0.007 | -11.222
-12 | -0.819 | 0.06998 | 0.006 | -11.707
-11.5 | -0.803 | 0.06559 | 0.006 | -12.236
-11 | -0.783 | 0.06163 | 0.006 | -12.706
-10.5 | -0.933 | 0.01087 | 0.011 | -85.808
-10 | -0.902 | 0.01056 | 0.011 | -85.39
-9.5 | -0.868 | 0.00899 | 0.011 | -96.523
-9 | -0.83 | 0.00954 | 0.011 | -87.059
-8.5 | -0.79 | 0.00933 | 0.01 | -84.69
-8 | -0.747 | 0.00938 | 0.01 | -79.572
-7.5 | -0.701 | 0.00917 | 0.01 | -76.418
-7 | -0.653 | 0.00893 | 0.01 | -73.136
-6.5 | -0.603 | 0.00972 | 0.009 | -62.036
-6 | -0.55 | 0.00914 | 0.009 | -60.211
-5.5 | -0.496 | 0.00936 | 0.009 | -53.036
-5 | -0.441 | 0.00995 | 0.009 | -44.29
-4.5 | -0.384 | 0.00978 | 0.008 | -39.261
-4 | -0.326 | 0.00917 | 0.008 | -35.531
-3.5 | -0.267 | 0.00952 | 0.008 | -28.065
-3 | -0.208 | 0.01022 | 0.008 | -20.318
-2.5 | -0.147 | 0.0096 | 0.007 | -15.355
-2 | -0.087 | 0.00952 | 0.007 | -9.12
-1.5 | -0.026 | 0.00948 | 0.007 | -2.726
-1 | 0.035 | 0.00947 | 0.007 | 3.736
-0.5 | 0.097 | 0.01003 | 0.006 | 9.634
0 | 0.158 | 0.01004 | 0.006 | 15.71
0.5 | 0.219 | 0.01055 | 0.006 | 20.743
1 | 0.28 | 0.01062 | 0.006 | 26.352
1.5 | 0.341 | 0.00884 | 0.005 | 38.513
2 | 0.401 | 0.0089 | 0.005 | 45.068
2.5 | 0.462 | 0.00896 | 0.005 | 51.483
3 | 0.522 | 0.00911 | 0.005 | 57.242
3.5 | 0.582 | 0.00887 | 0.004 | 65.576
4 | 0.641 | 0.00897 | 0.004 | 71.509
4.5 | 0.7 | 0.00905 | 0.004 | 77.387
5 | 0.759 | 0.00917 | 0.004 | 82.769
5.5 | 0.818 | 0.00883 | 0.003 | 92.608
6 | 0.876 | 0.00927 | 0.003 | 94.425
6.5 | 0.933 | 0.00921 | 0.003 | 101.288
7 | 0.99 | 0.00931 | 0.003 | 106.281
7.5 | 1.046 | 0.009 | 0.002 | 116.202
8 | 1.101 | 0.0092 | 0.002 | 119.714
8.5 | 1.155 | 0.00896 | 0.002 | 128.868
9 | 1.208 | 0.01018 | 0.001 | 118.641
9.5 | 1.26 | 0.0106 | 0.001 | 118.9
10 | 1.31 | 0.01102 | 0.001 | 118.851
10.5 | 1.359 | 0.01148 | 0.001 | 118.321
11 | 1.405 | 0.01205 | 0 | 116.647
11.5 | 1.449 | 0.01271 | 0 | 114.034
12 | 1.49 | 0.0135 | 0 | 110.444
12.5 | 1.528 | 0.01448 | 0 | 105.52
13 | 1.561 | 0.0157 | -0.001 | 99.404
13.5 | 1.589 | 0.01722 | -0.001 | 92.248
14 | 1.61 | 0.01933 | -0.001 | 83.332
14.5 | 1.625 | 0.02213 | -0.001 | 73.429
15 | 1.635 | 0.02577 | -0.001 | 63.433
15.5 | 1.637 | 0.03053 | -0.002 | 53.624
16 | 1.635 | 0.03627 | -0.002 | 45.09
16.5 | 1.629 | 0.04347 | -0.002 | 37.476
17 | 1.619 | 0.05206 | -0.002 | 31.094
17.5 | 1.604 | 0.06137 | -0.002 | 26.141
18 | 1.589 | 0.07117 | -0.003 | 22.321
18.5 | 1.572 | 0.08087 | -0.003 | 19.443
19 | 1.554 | 0.09083 | -0.003 | 17.112
19.5 | 1.536 | 0.10024 | -0.003 | 15.323
20 | 1.516 | 0.1095 | -0.003 | 13.847

## 82. Re 6M Mach 0.00 (2)
BIGFOIL.COM POLAR EXPORT
NACA32114.5
NACA32114.5 |  |  |  | Cl Max: | 1.8194 | at alpha= | 18.5 | deg
XFOIL ncrit=9 |  |  |  | L/D Max: | 139.611 | at alpha= | 11.5 | deg
Re: | 6000000 |  |  | Cd Min: | 0.04067 | at alpha= | 20 | deg
Mach: | 0 |  |  | Cl=0 at alpha= | -1.5114 | deg
|  |  |  | @ Cl=0.1, Cd= | 0.0073523
|  |  |  | @ Cl=0.4, Cd= | 0.0062069
|  |  |  | @ Cl=0.6, Cd= | 0.0062168
alpha (deg) | Cl | Cd | Cm | Cl/Cd
-20 | -1.6116 | 0.0315 | -0.0547 | -51.1619
-19.5 | -1.5946 | 0.02878 | -0.0533 | -55.4065
-19 | -1.5783 | 0.02618 | -0.0514 | -60.2865
-18.5 | -1.5584 | 0.02403 | -0.0491 | -64.8523
-18 | -1.536 | 0.02219 | -0.0466 | -69.2204
-17.5 | -1.5121 | 0.02058 | -0.0437 | -73.4742
-17 | -1.4874 | 0.01914 | -0.0404 | -77.7116
-16.5 | -1.4599 | 0.01795 | -0.0371 | -81.3315
-16 | -1.4308 | 0.01693 | -0.0336 | -84.5127
-15.5 | -1.401 | 0.01604 | -0.0298 | -87.3441
-15 | -1.3727 | 0.01523 | -0.0254 | -90.1313
-14.5 | -1.3459 | 0.01463 | -0.0203 | -91.9959
-14 | -1.3296 | 0.01413 | -0.0128 | -94.0977
-13.5 | -1.2928 | 0.01331 | -0.0095 | -97.13
-13 | -1.2368 | 0.01244 | -0.0102 | -99.4212
-12.5 | -1.1787 | 0.01177 | -0.011 | -100.1444
-11.5 | -1.0693 | 0.01067 | -0.0109 | -100.2156
-11 | -1.0101 | 0.01016 | -0.0118 | -99.4193
-10.5 | -0.9469 | 0.00971 | -0.0134 | -97.518
-10 | -0.8689 | 0.00922 | -0.0183 | -94.2408
-9.5 | -0.7917 | 0.00873 | -0.023 | -90.6873
-9 | -0.7475 | 0.00838 | -0.0204 | -89.2005
-8.5 | -0.7043 | 0.00819 | -0.0174 | -85.9951
-8 | -0.6594 | 0.00803 | -0.0148 | -82.1171
-7.5 | -0.6119 | 0.00789 | -0.0128 | -77.5539
-7 | -0.5633 | 0.00777 | -0.011 | -72.4968
-6.5 | -0.5142 | 0.00764 | -0.0093 | -67.3037
-6 | -0.4653 | 0.00749 | -0.0075 | -62.1228
-5.5 | -0.4153 | 0.00741 | -0.006 | -56.0459
-5 | -0.3644 | 0.00736 | -0.0047 | -49.5109
-4.5 | -0.3134 | 0.00736 | -0.0034 | -42.5815
-4 | -0.262 | 0.00727 | -0.0021 | -36.0385
-3.5 | -0.2092 | 0.00721 | -0.0012 | -29.0153
-3 | -0.1564 | 0.0072 | -0.0002 | -21.7222
-2.5 | -0.1042 | 0.00718 | 0.0008 | -14.5125
-2 | -0.0513 | 0.0072 | 0.0017 | -7.125
-1.5 | 0.0012 | 0.00724 | 0.0027 | 0.16575
-1 | 0.054 | 0.0073 | 0.0036 | 7.3973
-0.5 | 0.1068 | 0.00736 | 0.0045 | 14.5109
0 | 0.1595 | 0.00745 | 0.0054 | 21.4094
0.5 | 0.2117 | 0.00758 | 0.0064 | 27.9288
1 | 0.2639 | 0.00759 | 0.0073 | 34.7694
1.5 | 0.2987 | 0.00663 | 0.0116 | 45.0528
2 | 0.3449 | 0.00634 | 0.0137 | 54.4006
2.5 | 0.3928 | 0.00622 | 0.0155 | 63.1511
3 | 0.4422 | 0.00613 | 0.0171 | 72.137
3.5 | 0.4914 | 0.00614 | 0.0186 | 80.0326
4 | 0.5399 | 0.00614 | 0.0204 | 87.9316
4.5 | 0.5916 | 0.0062 | 0.0214 | 95.4194
5 | 0.6416 | 0.0063 | 0.0228 | 101.8413
5.5 | 0.6916 | 0.00647 | 0.0242 | 106.8934
6 | 0.7423 | 0.00658 | 0.0253 | 112.8116
6.5 | 0.7951 | 0.00672 | 0.026 | 118.3185
7 | 0.8518 | 0.00695 | 0.0257 | 122.5612
7.5 | 0.914 | 0.00725 | 0.0241 | 126.069
8.5 | 1.0432 | 0.00778 | 0.0198 | 134.0874
9 | 1.1086 | 0.00816 | 0.0173 | 135.8578
9.5 | 1.1706 | 0.0085 | 0.0156 | 137.7176
10 | 1.2298 | 0.00881 | 0.0144 | 139.5914
10.5 | 1.2852 | 0.00924 | 0.014 | 139.0909
11 | 1.3383 | 0.00965 | 0.014 | 138.6839
11.5 | 1.3989 | 0.01002 | 0.0124 | 139.6108
12 | 1.4569 | 0.01053 | 0.0111 | 138.3571
12.5 | 1.5145 | 0.011 | 0.0099 | 137.6818
13 | 1.57 | 0.01158 | 0.0089 | 135.5786
13.5 | 1.6248 | 0.0122 | 0.0081 | 133.1803
14 | 1.6516 | 0.01268 | 0.013 | 130.2524
14.5 | 1.663 | 0.0133 | 0.0207 | 125.0376
15 | 1.6879 | 0.01392 | 0.0254 | 121.2572
15.5 | 1.7094 | 0.01491 | 0.0301 | 114.6479
16 | 1.7371 | 0.01583 | 0.0334 | 109.7347
16.5 | 1.7578 | 0.01723 | 0.037 | 102.0197
17 | 1.7791 | 0.01876 | 0.0399 | 94.8348
17.5 | 1.7955 | 0.02076 | 0.0427 | 86.4884
18 | 1.8088 | 0.02321 | 0.045 | 77.9319
18.5 | 1.8194 | 0.02611 | 0.0467 | 69.6821
19 | 1.8189 | 0.03023 | 0.0478 | 60.1687
19.5 | 1.8187 | 0.03475 | 0.0481 | 52.3367
20 | 1.808 | 0.04067 | 0.0474 | 44.4554

## 83. Re 6M Mach 0.10 (1)
BIGFOIL.COM POLAR EXPORT
NACA32114.5
NACA32114.5 |  |  |  | Cl Max: | 1.627 | at alpha= | 15 | deg
JavaFoil+Calcfoil stall+Eppler ext transition |  |  |  | L/D Max: | 125.595 | at alpha= | 8 | deg
Re: | 6000000 |  |  | Cd Min: | 0.0088 | at alpha= | 8 | deg
Mach: | 0.1 |  |  | Cl=0 at alpha= | -1.2903 | deg
|  |  |  | @ Cl=0.1, Cd= | 0.010058
|  |  |  | @ Cl=0.4, Cd= | 0.0089785
|  |  |  | @ Cl=0.6, Cd= | 0.0089313
alpha (deg) | Cl | Cd | Cm | Cl/Cd
-15.5 | -0.833 | 0.10439 | 0.007 | -7.975
-15 | -0.838 | 0.09892 | 0.007 | -8.467
-14.5 | -0.84 | 0.09372 | 0.007 | -8.966
-14 | -0.84 | 0.08843 | 0.007 | -9.503
-13.5 | -0.838 | 0.08353 | 0.007 | -10.031
-13 | -0.832 | 0.07916 | 0.007 | -10.515
-12.5 | -0.824 | 0.07478 | 0.006 | -11.019
-12 | -0.812 | 0.07031 | 0.006 | -11.55
-11.5 | -0.797 | 0.06631 | 0.006 | -12.012
-11 | -0.778 | 0.06254 | 0.006 | -12.441
-10.5 | -0.929 | 0.01094 | 0.011 | -84.968
-10 | -0.9 | 0.01062 | 0.011 | -84.69
-9.5 | -0.867 | 0.00906 | 0.011 | -95.606
-9 | -0.83 | 0.00935 | 0.011 | -88.76
-8.5 | -0.791 | 0.00937 | 0.01 | -84.341
-8 | -0.748 | 0.00945 | 0.01 | -79.167
-7.5 | -0.703 | 0.0092 | 0.01 | -76.342
-7 | -0.655 | 0.00901 | 0.01 | -72.694
-6.5 | -0.605 | 0.00937 | 0.01 | -64.513
-6 | -0.553 | 0.00918 | 0.009 | -60.193
-5.5 | -0.498 | 0.00901 | 0.009 | -55.312
-5 | -0.443 | 0.00996 | 0.009 | -44.451
-4.5 | -0.386 | 0.00983 | 0.009 | -39.208
-4 | -0.327 | 0.00922 | 0.008 | -35.503
-3.5 | -0.268 | 0.00962 | 0.008 | -27.902
-3 | -0.209 | 0.01021 | 0.008 | -20.418
-2.5 | -0.148 | 0.00963 | 0.008 | -15.384
-2 | -0.087 | 0.00956 | 0.007 | -9.123
-1.5 | -0.026 | 0.0095 | 0.007 | -2.732
-1 | 0.036 | 0.00951 | 0.007 | 3.741
-0.5 | 0.097 | 0.01006 | 0.006 | 9.651
0 | 0.159 | 0.01003 | 0.006 | 15.803
0.5 | 0.22 | 0.01011 | 0.006 | 21.749
1 | 0.281 | 0.01065 | 0.006 | 26.385
1.5 | 0.342 | 0.00895 | 0.005 | 38.248
2 | 0.403 | 0.00898 | 0.005 | 44.89
2.5 | 0.464 | 0.00896 | 0.005 | 51.74
3 | 0.524 | 0.00912 | 0.005 | 57.481
3.5 | 0.584 | 0.00891 | 0.004 | 65.604
4 | 0.644 | 0.00899 | 0.004 | 71.647
4.5 | 0.704 | 0.0091 | 0.004 | 77.364
5 | 0.763 | 0.00924 | 0.004 | 82.523
5.5 | 0.822 | 0.00886 | 0.003 | 92.69
6 | 0.88 | 0.00931 | 0.003 | 94.448
6.5 | 0.937 | 0.00927 | 0.003 | 101.142
7 | 0.994 | 0.00939 | 0.003 | 105.854
7.5 | 1.05 | 0.00907 | 0.002 | 115.82
8 | 1.105 | 0.0088 | 0.002 | 125.595
8.5 | 1.16 | 0.00996 | 0.002 | 116.434
9 | 1.213 | 0.01029 | 0.001 | 117.922
9.5 | 1.264 | 0.01072 | 0.001 | 117.901
10 | 1.314 | 0.01115 | 0.001 | 117.868
10.5 | 1.363 | 0.01162 | 0.001 | 117.332
11 | 1.409 | 0.01223 | 0 | 115.198
11.5 | 1.452 | 0.01294 | 0 | 112.232
12 | 1.493 | 0.01374 | 0 | 108.678
12.5 | 1.529 | 0.01482 | 0 | 103.185
13 | 1.561 | 0.01615 | -0.001 | 96.686
13.5 | 1.587 | 0.01782 | -0.001 | 89.071
14 | 1.607 | 0.02016 | -0.001 | 79.722
14.5 | 1.62 | 0.02319 | -0.001 | 69.834
15 | 1.627 | 0.02727 | -0.001 | 59.645
15.5 | 1.626 | 0.03252 | -0.002 | 50.011
16 | 1.621 | 0.03897 | -0.002 | 41.608
16.5 | 1.613 | 0.04665 | -0.002 | 34.569
17 | 1.601 | 0.05562 | -0.002 | 28.778
17.5 | 1.583 | 0.06553 | -0.002 | 24.164
18 | 1.565 | 0.07582 | -0.003 | 20.639
18.5 | 1.546 | 0.08579 | -0.003 | 18.019
19 | 1.525 | 0.0959 | -0.003 | 15.902
19.5 | 1.504 | 0.10533 | -0.003 | 14.278
20 | 1.481 | 0.11481 | -0.003 | 12.897

## 84. Re 6M Mach 0.10 (2)
BIGFOIL.COM POLAR EXPORT
NACA32114.5
NACA32114.5 |  |  |  | Cl Max: | 1.8171 | at alpha= | 18.5 | deg
XFOIL ncrit=9 |  |  |  | L/D Max: | 139.191 | at alpha= | 10 | deg
Re: | 6000000 |  |  | Cd Min: | 0.04486 | at alpha= | 20 | deg
Mach: | 0.1 |  |  | Cl=0 at alpha= | -1.5133 | deg
|  |  |  | @ Cl=0.1, Cd= | 0.007363
|  |  |  | @ Cl=0.4, Cd= | 0.0062221
|  |  |  | @ Cl=0.6, Cd= | 0.006231
alpha (deg) | Cl | Cd | Cm | Cl/Cd
-20 | -1.5945 | 0.03514 | -0.0584 | -45.3756
-19.5 | -1.5806 | 0.03184 | -0.0574 | -49.642
-19 | -1.5677 | 0.02871 | -0.0557 | -54.6047
-18.5 | -1.5502 | 0.02612 | -0.0536 | -59.3492
-18 | -1.5291 | 0.02398 | -0.0512 | -63.7656
-17.5 | -1.5074 | 0.02204 | -0.0483 | -68.3938
-17 | -1.4842 | 0.02033 | -0.045 | -73.0054
-16.5 | -1.458 | 0.01894 | -0.0416 | -76.9799
-16 | -1.4301 | 0.01774 | -0.0379 | -80.6144
-15.5 | -1.4006 | 0.01673 | -0.0341 | -83.7179
-15 | -1.3726 | 0.01576 | -0.0297 | -87.0939
-14.5 | -1.3435 | 0.01507 | -0.0249 | -89.1506
-14 | -1.3217 | 0.01445 | -0.0184 | -91.4671
-13.5 | -1.2986 | 0.01392 | -0.012 | -93.2902
-13 | -1.2444 | 0.01287 | -0.0121 | -96.69
-12.5 | -1.1867 | 0.01205 | -0.0127 | -98.4813
-12 | -1.127 | 0.01143 | -0.0135 | -98.6002
-11.5 | -1.076 | 0.01086 | -0.0124 | -99.0792
-11 | -1.0171 | 0.01032 | -0.0129 | -98.5562
-10.5 | -0.9533 | 0.00984 | -0.0144 | -96.8801
-10 | -0.8751 | 0.00933 | -0.0191 | -93.7942
-9 | -0.7503 | 0.00847 | -0.0215 | -88.5832
-8.5 | -0.7075 | 0.00825 | -0.0183 | -85.7576
-8 | -0.6626 | 0.00808 | -0.0156 | -82.005
-7.5 | -0.6149 | 0.00793 | -0.0135 | -77.541
-7 | -0.5662 | 0.0078 | -0.0115 | -72.5897
-6.5 | -0.5163 | 0.0077 | -0.0098 | -67.0519
-6 | -0.4676 | 0.00752 | -0.0079 | -62.1809
-5.5 | -0.4174 | 0.00744 | -0.0063 | -56.1022
-5 | -0.3662 | 0.00738 | -0.0049 | -49.6206
-4.5 | -0.3149 | 0.00737 | -0.0036 | -42.7273
-4 | -0.2631 | 0.00728 | -0.0023 | -36.1401
-3.5 | -0.2101 | 0.00722 | -0.0013 | -29.0997
-3 | -0.1571 | 0.00721 | -0.0003 | -21.7892
-2.5 | -0.1045 | 0.00719 | 0.0007 | -14.5341
-2 | -0.0514 | 0.00721 | 0.0017 | -7.129
-1.5 | 0.0014 | 0.00725 | 0.0027 | 0.1931
-1 | 0.0543 | 0.00732 | 0.0036 | 7.418
-0.5 | 0.1075 | 0.00737 | 0.0045 | 14.5862
0 | 0.1605 | 0.00746 | 0.0055 | 21.5147
0.5 | 0.213 | 0.00759 | 0.0065 | 28.0632
1 | 0.2659 | 0.00764 | 0.0074 | 34.8037
1.5 | 0.3005 | 0.00665 | 0.0117 | 45.188
2 | 0.3468 | 0.00636 | 0.0139 | 54.5283
2.5 | 0.3951 | 0.00623 | 0.0157 | 63.4189
3 | 0.4447 | 0.00615 | 0.0174 | 72.3089
3.5 | 0.4942 | 0.00617 | 0.019 | 80.0972
4 | 0.543 | 0.00615 | 0.0208 | 88.2927
4.5 | 0.595 | 0.00622 | 0.0218 | 95.6592
5 | 0.645 | 0.00633 | 0.0233 | 101.8957
5.5 | 0.6953 | 0.0065 | 0.0247 | 106.9692
6 | 0.7465 | 0.0066 | 0.0259 | 113.1061
6.5 | 0.7996 | 0.00675 | 0.0267 | 118.4593
7 | 0.8569 | 0.00699 | 0.0264 | 122.5894
7.5 | 0.9202 | 0.00729 | 0.0247 | 126.2277
8 | 0.9914 | 0.00755 | 0.0212 | 131.3113
8.5 | 1.0503 | 0.00785 | 0.0205 | 133.7962
9 | 1.1165 | 0.00824 | 0.018 | 135.4976
9.5 | 1.1791 | 0.00856 | 0.0164 | 137.7453
10 | 1.2388 | 0.0089 | 0.0154 | 139.191
10.5 | 1.2939 | 0.00935 | 0.0152 | 138.385
11 | 1.3489 | 0.00974 | 0.015 | 138.4908
11.5 | 1.41 | 0.01015 | 0.0135 | 138.9163
12 | 1.4683 | 0.01069 | 0.0124 | 137.3527
12.5 | 1.527 | 0.01116 | 0.0112 | 136.828
13 | 1.5825 | 0.01181 | 0.0105 | 133.9966
13.5 | 1.6383 | 0.0124 | 0.0097 | 132.121
14 | 1.6515 | 0.01286 | 0.0176 | 128.4215
14.5 | 1.6691 | 0.01353 | 0.0241 | 123.3629
15 | 1.6937 | 0.01426 | 0.0289 | 118.7728
15.5 | 1.7167 | 0.01529 | 0.0333 | 112.276
16 | 1.7428 | 0.01638 | 0.0368 | 106.398
16.5 | 1.7644 | 0.01786 | 0.0402 | 98.7906
17 | 1.7826 | 0.0197 | 0.0433 | 90.4873
17.5 | 1.7987 | 0.0219 | 0.0459 | 82.1324
18 | 1.8081 | 0.02483 | 0.0481 | 72.8192
18.5 | 1.8171 | 0.02811 | 0.0494 | 64.6425
19 | 1.8136 | 0.03277 | 0.0502 | 55.3433
19.5 | 1.8064 | 0.03825 | 0.0499 | 47.2261
20 | 1.7926 | 0.04486 | 0.0486 | 39.9599

## 85. Re 6M Mach 0.25 (1)
BIGFOIL.COM POLAR EXPORT
NACA32114.5
NACA32114.5 |  |  |  | Cl Max: | 1.572 | at alpha= | 14 | deg
JavaFoil+Calcfoil stall+Eppler ext transition |  |  |  | L/D Max: | 119.146 | at alpha= | 7.5 | deg
Re: | 6000000 |  |  | Cd Min: | 0.00862 | at alpha= | 2.5 | deg
Mach: | 0.25 |  |  | Cl=0 at alpha= | -1.2891 | deg
|  |  |  | @ Cl=0.1, Cd= | 0.01024
|  |  |  | @ Cl=0.4, Cd= | 0.0091944
|  |  |  | @ Cl=0.6, Cd= | 0.00882
alpha (deg) | Cl | Cd | Cm | Cl/Cd
-13.5 | -0.721 | 0.08917 | 0.006 | -8.085
-13 | -0.736 | 0.08361 | 0.006 | -8.798
-12.5 | -0.745 | 0.07869 | 0.006 | -9.47
-12 | -0.749 | 0.07386 | 0.006 | -10.137
-11.5 | -0.747 | 0.06948 | 0.006 | -10.746
-11 | -0.74 | 0.06519 | 0.006 | -11.35
-10.5 | -0.729 | 0.06126 | 0.006 | -11.896
-10 | -0.713 | 0.05765 | 0.006 | -12.367
-9.5 | -0.693 | 0.054 | 0.006 | -12.843
-9 | -0.671 | 0.04999 | 0.006 | -13.425
-8.5 | -0.79 | 0.00889 | 0.011 | -88.901
-8 | -0.752 | 0.00919 | 0.011 | -81.772
-7.5 | -0.709 | 0.00953 | 0.01 | -74.441
-7 | -0.664 | 0.00928 | 0.01 | -71.537
-6.5 | -0.615 | 0.00904 | 0.01 | -67.983
-6 | -0.563 | 0.00946 | 0.01 | -59.541
-5.5 | -0.509 | 0.00925 | 0.009 | -55.03
-5 | -0.453 | 0.0091 | 0.009 | -49.724
-4.5 | -0.395 | 0.00962 | 0.009 | -41.022
-4 | -0.336 | 0.00942 | 0.009 | -35.607
-3.5 | -0.275 | 0.00927 | 0.008 | -29.691
-3 | -0.214 | 0.00919 | 0.008 | -23.294
-2.5 | -0.152 | 0.00912 | 0.008 | -16.675
-2 | -0.09 | 0.00974 | 0.007 | -9.201
-1.5 | -0.027 | 0.00968 | 0.007 | -2.755
-1 | 0.037 | 0.00966 | 0.007 | 3.781
-0.5 | 0.1 | 0.01024 | 0.007 | 9.744
0 | 0.163 | 0.0102 | 0.006 | 15.967
0.5 | 0.226 | 0.01024 | 0.006 | 22.053
1 | 0.289 | 0.01088 | 0.006 | 26.531
1.5 | 0.351 | 0.00914 | 0.006 | 38.435
2 | 0.414 | 0.00921 | 0.005 | 44.953
2.5 | 0.476 | 0.00862 | 0.005 | 55.215
3 | 0.538 | 0.00871 | 0.005 | 61.738
3.5 | 0.6 | 0.00882 | 0.005 | 67.972
4 | 0.661 | 0.00925 | 0.004 | 71.455
4.5 | 0.722 | 0.00883 | 0.004 | 81.707
5 | 0.782 | 0.00898 | 0.004 | 87.124
5.5 | 0.842 | 0.00922 | 0.003 | 91.313
6 | 0.901 | 0.00917 | 0.003 | 98.306
6.5 | 0.96 | 0.00914 | 0.003 | 104.965
7 | 1.017 | 0.00927 | 0.003 | 109.799
7.5 | 1.074 | 0.00902 | 0.002 | 119.146
8 | 1.13 | 0.01019 | 0.002 | 110.858
8.5 | 1.184 | 0.01048 | 0.002 | 112.982
9 | 1.237 | 0.01088 | 0.002 | 113.61
9.5 | 1.287 | 0.01138 | 0.001 | 113.142
10 | 1.336 | 0.01193 | 0.001 | 111.987
10.5 | 1.382 | 0.01258 | 0.001 | 109.85
11 | 1.425 | 0.01339 | 0 | 106.41
11.5 | 1.464 | 0.01436 | 0 | 102.002
12 | 1.499 | 0.01557 | 0 | 96.282
12.5 | 1.528 | 0.01728 | 0 | 88.452
13 | 1.551 | 0.01945 | -0.001 | 79.765
13.5 | 1.566 | 0.02253 | -0.001 | 69.489
14 | 1.572 | 0.02668 | -0.001 | 58.904
14.5 | 1.569 | 0.03207 | -0.001 | 48.943
15 | 1.561 | 0.039 | -0.001 | 40.02
15.5 | 1.543 | 0.04756 | -0.002 | 32.448
16 | 1.521 | 0.05761 | -0.002 | 26.396
16.5 | 1.493 | 0.06921 | -0.002 | 21.578
17 | 1.464 | 0.08105 | -0.002 | 18.065
17.5 | 1.428 | 0.09282 | -0.002 | 15.389
18 | 1.389 | 0.10465 | -0.002 | 13.275
18.5 | 1.348 | 0.11518 | -0.003 | 11.7
19 | 1.301 | 0.12636 | -0.003 | 10.297

## 86. Re 6M Mach 0.25 (2)
BIGFOIL.COM POLAR EXPORT
NACA32114.5
NACA32114.5 |  |  |  | Cl Max: | 1.7975 | at alpha= | 17 | deg
XFOIL ncrit=9 |  |  |  | L/D Max: | 136.722 | at alpha= | 9.5 | deg
Re: | 6000000 |  |  | Cd Min: | 0.21453 | at alpha= | -20 | deg
Mach: | 0.25 |  |  | Cl=0 at alpha= | -1.5257 | deg
|  |  |  | @ Cl=0.1, Cd= | 0.0074431
|  |  |  | @ Cl=0.4, Cd= | 0.0063451
|  |  |  | @ Cl=0.6, Cd= | 0.0063256
alpha (deg) | Cl | Cd | Cm | Cl/Cd
-20 | -0.672 | 0.21453 | 0.0332 | -3.1324
-19.5 | -0.6601 | 0.20652 | 0.029 | -3.1963
-18.5 | -1.0986 | 0.08651 | -0.0462 | -12.6991
-18 | -1.1527 | 0.07138 | -0.0566 | -16.1488
-17.5 | -1.228 | 0.0561 | -0.0653 | -21.8895
-17 | -1.2796 | 0.04574 | -0.0681 | -27.9755
-16.5 | -1.3323 | 0.03611 | -0.0669 | -36.8956
-16 | -1.35 | 0.0293 | -0.0634 | -46.0751
-15.5 | -1.3419 | 0.02568 | -0.0593 | -52.2547
-15 | -1.3336 | 0.02238 | -0.0543 | -59.5889
-14.5 | -1.3104 | 0.0204 | -0.0495 | -64.2353
-14 | -1.288 | 0.01857 | -0.044 | -69.3592
-13.5 | -1.266 | 0.01709 | -0.0377 | -74.0784
-13 | -1.245 | 0.01599 | -0.0305 | -77.8612
-12.5 | -1.212 | 0.01494 | -0.0252 | -81.1245
-12 | -1.1565 | 0.01369 | -0.0242 | -84.4777
-11.5 | -1.1031 | 0.0124 | -0.0228 | -88.9597
-11 | -1.0507 | 0.01154 | -0.0207 | -91.0485
-10 | -0.9102 | 0.01012 | -0.0239 | -89.9407
-9.5 | -0.8174 | 0.00942 | -0.0303 | -86.7728
-9 | -0.7611 | 0.00904 | -0.0291 | -84.1925
-8.5 | -0.7218 | 0.00872 | -0.0243 | -82.7752
-8 | -0.6785 | 0.00842 | -0.0203 | -80.5819
-7.5 | -0.6307 | 0.00821 | -0.0174 | -76.821
-7 | -0.5813 | 0.00803 | -0.0148 | -72.391
-6.5 | -0.53 | 0.00787 | -0.0126 | -67.3443
-6 | -0.4787 | 0.00777 | -0.0105 | -61.6088
-5.5 | -0.4281 | 0.00757 | -0.0083 | -56.5522
-5 | -0.3758 | 0.0075 | -0.0065 | -50.1067
-4.5 | -0.3229 | 0.00746 | -0.0049 | -43.2842
-4 | -0.2692 | 0.00738 | -0.0034 | -36.477
-3.5 | -0.2151 | 0.00731 | -0.0021 | -29.4254
-3 | -0.1606 | 0.00728 | -0.0009 | -22.0604
-2.5 | -0.1064 | 0.00727 | 0.0004 | -14.6355
-2 | -0.0516 | 0.00727 | 0.0015 | -7.0977
-1.5 | 0.0028 | 0.00731 | 0.0026 | 0.38304
-1 | 0.0571 | 0.00738 | 0.0038 | 7.7371
-0.5 | 0.1115 | 0.00746 | 0.0049 | 14.9464
0 | 0.1657 | 0.00757 | 0.006 | 21.889
0.5 | 0.22 | 0.00768 | 0.0071 | 28.6458
1 | 0.2747 | 0.00776 | 0.0081 | 35.3995
1.5 | 0.3112 | 0.00678 | 0.0125 | 45.8997
2 | 0.3576 | 0.00648 | 0.0151 | 55.1852
2.5 | 0.4079 | 0.00632 | 0.0171 | 64.5411
3 | 0.4583 | 0.00627 | 0.019 | 73.0941
3.5 | 0.5098 | 0.00628 | 0.0207 | 81.1783
4 | 0.5601 | 0.00625 | 0.0228 | 89.616
4.5 | 0.6129 | 0.00635 | 0.0243 | 96.5197
5 | 0.6639 | 0.00649 | 0.0262 | 102.2958
5.5 | 0.7165 | 0.00662 | 0.0278 | 108.2326
6 | 0.7693 | 0.00674 | 0.0294 | 114.1395
6.5 | 0.8237 | 0.00694 | 0.0305 | 118.6888
7 | 0.8848 | 0.00724 | 0.0302 | 122.2099
7.5 | 0.9552 | 0.0075 | 0.0279 | 127.36
8 | 1.0309 | 0.00784 | 0.0245 | 131.4923
9 | 1.1616 | 0.00859 | 0.0222 | 135.227
9.5 | 1.2264 | 0.00897 | 0.0213 | 136.7224
10 | 1.2874 | 0.00947 | 0.021 | 135.9451
10.5 | 1.3422 | 0.0099 | 0.0222 | 135.5758
11 | 1.4079 | 0.01036 | 0.0211 | 135.8977
11.5 | 1.4708 | 0.01102 | 0.0204 | 133.4664
12 | 1.5345 | 0.01153 | 0.0197 | 133.0876
12.5 | 1.5928 | 0.0122 | 0.0199 | 130.5574
13 | 1.6333 | 0.01282 | 0.0235 | 127.4025
13.5 | 1.653 | 0.01341 | 0.0309 | 123.2662
14 | 1.6745 | 0.01436 | 0.0372 | 116.6086
14.5 | 1.7038 | 0.01525 | 0.042 | 111.7246
15 | 1.7251 | 0.01674 | 0.047 | 103.0526
15.5 | 1.7503 | 0.01832 | 0.0508 | 95.5404
16 | 1.7694 | 0.02049 | 0.0543 | 86.3543
16.5 | 1.7876 | 0.02301 | 0.057 | 77.688
17 | 1.7975 | 0.02642 | 0.0592 | 68.0356
17.5 | 1.7952 | 0.03118 | 0.0604 | 57.5754
18 | 1.7939 | 0.03634 | 0.0605 | 49.3643
18.5 | 1.7729 | 0.04373 | 0.0592 | 40.542
19 | 1.7454 | 0.0523 | 0.0567 | 33.3728
19.5 | 1.705 | 0.06274 | 0.0527 | 27.1756
20 | 1.6452 | 0.07589 | 0.0468 | 21.6787

## 87. Re 6M Mach 0.50 (1)
BIGFOIL.COM POLAR EXPORT
NACA32114.5
NACA32114.5 |  |  |  | Cl Max: | 1.303 | at alpha= | 10 | deg
JavaFoil+Calcfoil stall+Eppler ext transition |  |  |  | L/D Max: | 93.67 | at alpha= | 6 | deg
Re: | 6000000 |  |  | Cd Min: | 0.00861 | at alpha= | 4 | deg
Mach: | 0.5 |  |  | Cl=0 at alpha= | -1.2887 | deg
|  |  |  | @ Cl=0.1, Cd= | 0.0099453
|  |  |  | @ Cl=0.4, Cd= | 0.0099473
|  |  |  | @ Cl=0.6, Cd= | 0.0087048
alpha (deg) | Cl | Cd | Cm | Cl/Cd
-20 | -1.007 | 0.14918 | 0.009 | -6.751
-19.5 | -0.982 | 0.13904 | 0.01 | -7.066
-19 | -1.096 | 0.04146 | 0.016 | -26.433
-18.5 | -0.929 | 0.13322 | 0.009 | -6.973
-18 | -0.903 | 0.12639 | 0.009 | -7.145
-17.5 | -0.878 | 0.11785 | 0.009 | -7.45
-17 | -0.997 | 0.0284 | 0.015 | -35.099
-16.5 | -0.824 | 0.1128 | 0.008 | -7.307
-16 | -0.798 | 0.10677 | 0.008 | -7.474
-15.5 | -0.772 | 0.09932 | 0.008 | -7.777
-15 | -0.745 | 0.09979 | 0.008 | -7.462
-14.5 | -0.718 | 0.09415 | 0.008 | -7.628
-14 | -0.692 | 0.08915 | 0.008 | -7.759
-13.5 | -0.666 | 0.08308 | 0.008 | -8.013
-13 | -0.638 | 0.083 | 0.007 | -7.687
-12.5 | -0.611 | 0.07769 | 0.007 | -7.871
-12 | -0.585 | 0.0731 | 0.007 | -8
-11.5 | -0.558 | 0.07234 | 0.007 | -7.709
-11 | -0.531 | 0.06815 | 0.007 | -7.787
-10.5 | -0.504 | 0.0639 | 0.006 | -7.884
-10 | -0.477 | 0.06292 | 0.006 | -7.575
-9.5 | -0.45 | 0.05879 | 0.006 | -7.647
-9 | -0.423 | 0.05508 | 0.006 | -7.675
-8.5 | -0.395 | 0.05397 | 0.006 | -7.324
-8 | -0.368 | 0.05007 | 0.006 | -7.355
-7.5 | -0.341 | 0.04883 | 0.005 | -6.984
-7 | -0.47 | 0.04623 | 0.005 | -10.156
-6.5 | -0.487 | 0.04214 | 0.005 | -11.567
-6 | -0.47 | 0.03903 | 0.006 | -12.041
-5.5 | -0.539 | 0.0091 | 0.01 | -59.28
-5 | -0.488 | 0.00942 | 0.01 | -51.763
-4.5 | -0.43 | 0.00923 | 0.01 | -46.612
-4 | -0.369 | 0.00907 | 0.01 | -40.642
-3.5 | -0.304 | 0.00951 | 0.009 | -31.968
-3 | -0.237 | 0.00936 | 0.009 | -25.353
-2.5 | -0.169 | 0.0093 | 0.009 | -18.188
-2 | -0.1 | 0.00984 | 0.008 | -10.136
-1.5 | -0.03 | 0.00984 | 0.008 | -3.024
-1 | 0.041 | 0.00992 | 0.008 | 4.109
-0.5 | 0.111 | 0.00995 | 0.007 | 11.189
0 | 0.182 | 0.01053 | 0.007 | 17.253
0.5 | 0.252 | 0.01047 | 0.007 | 24.058
1 | 0.322 | 0.01054 | 0.007 | 30.532
1.5 | 0.391 | 0.01009 | 0.006 | 38.779
2 | 0.461 | 0.00898 | 0.006 | 51.287
2.5 | 0.529 | 0.00906 | 0.006 | 58.448
3 | 0.598 | 0.0087 | 0.005 | 68.646
3.5 | 0.665 | 0.00886 | 0.005 | 75.056
4 | 0.732 | 0.00861 | 0.005 | 85.029
4.5 | 0.798 | 0.00881 | 0.004 | 90.546
5 | 0.862 | 0.00963 | 0.004 | 89.58
5.5 | 0.926 | 0.01018 | 0.004 | 90.964
6 | 0.987 | 0.01054 | 0.004 | 93.67
6.5 | 1.046 | 0.01129 | 0.003 | 92.708
7 | 1.103 | 0.01196 | 0.003 | 92.227
7.5 | 1.156 | 0.01249 | 0.003 | 92.576
8 | 1.204 | 0.01331 | 0.002 | 90.428
8.5 | 1.245 | 0.01435 | 0.002 | 86.774
9 | 1.279 | 0.01582 | 0.002 | 80.863
9.5 | 1.299 | 0.01832 | 0.001 | 70.884
10 | 1.303 | 0.02218 | 0.001 | 58.754
10.5 | 1.284 | 0.02926 | 0.001 | 43.892
11 | 1.237 | 0.04074 | 0 | 30.366
11.5 | 1.148 | 0.05919 | 0 | 19.396
12 | 0.759 | 0.09434 | 0 | 8.046
12.5 | 0.785 | 0.09345 | 0 | 8.406
13 | 0.81 | 0.09931 | 0 | 8.159
13.5 | 0.831 | 0.10472 | -0.001 | 7.938
14 | 0.86 | 0.10846 | -0.001 | 7.93
14.5 | 0.89 | 0.11332 | -0.001 | 7.852
15 | 0.918 | 0.11455 | -0.001 | 8.014

## 88. Re 6M Mach 0.50 (2)
BIGFOIL.COM POLAR EXPORT
NACA32114.5
NACA32114.5 |  |  |  | Cl Max: | 1.7286 | at alpha= | 13.5 | deg
XFOIL ncrit=9 |  |  |  | L/D Max: | 126.053 | at alpha= | 8 | deg
Re: | 6000000 |  |  | Cd Min: | 0.24068 | at alpha= | -20 | deg
Mach: | 0.5 |  |  | Cl=0 at alpha= | -1.5738 | deg
|  |  |  | @ Cl=0.1, Cd= | 0.0078278
|  |  |  | @ Cl=0.4, Cd= | 0.007061
|  |  |  | @ Cl=0.6, Cd= | 0.0068075
alpha (deg) | Cl | Cd | Cm | Cl/Cd
-20 | -0.6987 | 0.24068 | 0.0423 | -2.903
-19.5 | -0.6789 | 0.23244 | 0.0378 | -2.9208
-19 | -0.6621 | 0.22286 | 0.0329 | -2.9709
-18.5 | -0.6382 | 0.21712 | 0.0293 | -2.9394
-18 | -0.6191 | 0.20907 | 0.0251 | -2.9612
-17.5 | -0.5995 | 0.20149 | 0.0211 | -2.9753
-17 | -0.582 | 0.19311 | 0.0169 | -3.0138
-16.5 | -0.5686 | 0.18327 | 0.0123 | -3.1025
-16 | -0.5534 | 0.17471 | 0.0083 | -3.1675
-15.5 | -0.5381 | 0.16675 | 0.0044 | -3.227
-15 | -0.5179 | 0.16029 | 0.0013 | -3.231
-14.5 | -0.5063 | 0.15148 | -0.0026 | -3.3424
-14 | -0.4966 | 0.14259 | -0.0065 | -3.4827
-13.5 | -0.489 | 0.13355 | -0.0104 | -3.6615
-13 | -0.4909 | 0.12261 | -0.0152 | -4.0038
-12.5 | -0.4946 | 0.11203 | -0.02 | -4.4149
-12 | -0.49 | 0.10359 | -0.0237 | -4.7302
-11.5 | -0.4963 | 0.09316 | -0.0286 | -5.3274
-11 | -0.5062 | 0.0819 | -0.0345 | -6.1807
-10.5 | -0.527 | 0.06753 | -0.0444 | -7.8039
-10 | -0.5577 | 0.0551 | -0.0544 | -10.1216
-9.5 | -0.5879 | 0.04484 | -0.0616 | -13.1111
-9 | -0.5978 | 0.03563 | -0.0687 | -16.778
-8.5 | -0.5944 | 0.02685 | -0.0713 | -22.1378
-8 | -0.6129 | 0.02368 | -0.0579 | -25.8826
-7.5 | -0.6048 | 0.02031 | -0.0478 | -29.7784
-7 | -0.5799 | 0.01561 | -0.0402 | -37.1493
-6.5 | -0.541 | 0.01017 | -0.0356 | -53.1957
-6 | -0.5048 | 0.0093 | -0.0278 | -54.2796
-5.5 | -0.4594 | 0.00868 | -0.0215 | -52.9263
-5 | -0.4061 | 0.00834 | -0.0169 | -48.693
-4.5 | -0.3521 | 0.00803 | -0.0126 | -43.8481
-4 | -0.2929 | 0.00786 | -0.0095 | -37.2646
-3.5 | -0.2324 | 0.00773 | -0.0068 | -30.0647
-3 | -0.1726 | 0.00762 | -0.0042 | -22.6509
-2.5 | -0.1121 | 0.0076 | -0.0019 | -14.75
-2 | -0.0514 | 0.0076 | 0.0003 | -6.7632
-1.5 | 0.0089 | 0.00765 | 0.0024 | 1.1634
-1 | 0.0686 | 0.00776 | 0.0046 | 8.8402
-0.5 | 0.1288 | 0.00789 | 0.0066 | 16.3245
0 | 0.1899 | 0.00797 | 0.0085 | 23.8269
0.5 | 0.2516 | 0.00807 | 0.0102 | 31.1772
1 | 0.3141 | 0.00813 | 0.0119 | 38.6347
1.5 | 0.3611 | 0.00746 | 0.0164 | 48.4048
2 | 0.4079 | 0.00698 | 0.021 | 58.4384
2.5 | 0.4624 | 0.0068 | 0.0243 | 68
3 | 0.5193 | 0.00673 | 0.0274 | 77.162
3.5 | 0.5767 | 0.00679 | 0.0305 | 84.9337
4 | 0.6299 | 0.00683 | 0.0346 | 92.2255
4.5 | 0.6885 | 0.00694 | 0.0378 | 99.2075
5 | 0.7458 | 0.0071 | 0.0415 | 105.0423
5.5 | 0.8006 | 0.00733 | 0.0457 | 109.2224
6 | 0.8572 | 0.00756 | 0.0498 | 113.3862
6.5 | 0.931 | 0.00787 | 0.0508 | 118.2973
7.5 | 1.1216 | 0.00898 | 0.0452 | 124.8998
8 | 1.1975 | 0.0095 | 0.0468 | 126.0526
8.5 | 1.2775 | 0.01017 | 0.0479 | 125.6146
9 | 1.3479 | 0.01092 | 0.0509 | 123.4341
9.5 | 1.4226 | 0.01167 | 0.0535 | 121.9023
10 | 1.5005 | 0.01264 | 0.0556 | 118.7104
10.5 | 1.5747 | 0.01385 | 0.0582 | 113.6968
11 | 1.6249 | 0.01513 | 0.0642 | 107.3959
11.5 | 1.6541 | 0.01676 | 0.0725 | 98.6933
12 | 1.6812 | 0.01905 | 0.0795 | 88.252
12.5 | 1.7052 | 0.02204 | 0.0852 | 77.3684
13 | 1.7226 | 0.02603 | 0.0893 | 66.1775
13.5 | 1.7286 | 0.03128 | 0.0917 | 55.2621
14 | 1.7173 | 0.03811 | 0.092 | 45.0617
14.5 | 1.69 | 0.04638 | 0.0903 | 36.4381
15 | 1.6497 | 0.05588 | 0.087 | 29.5222
15.5 | 1.5871 | 0.06744 | 0.081 | 23.5335
16 | 1.5066 | 0.08097 | 0.0725 | 18.6069
16.5 | 1.4044 | 0.09723 | 0.0609 | 14.4441
17 | 1.2974 | 0.11522 | 0.0473 | 11.2602
17.5 | 1.2026 | 0.1336 | 0.0331 | 9.0015
18 | 1.16 | 0.14715 | 0.0233 | 7.8831
18.5 | 1.1284 | 0.15985 | 0.014 | 7.0591

## 89. Re 7M Mach 0.00 (1)
BIGFOIL.COM POLAR EXPORT
NACA32114.5
NACA32114.5 |  |  |  | Cl Max: | 1.639 | at alpha= | 15.5 | deg
JavaFoil+Calcfoil stall+Eppler ext transition |  |  |  | L/D Max: | 131.445 | at alpha= | 8.5 | deg
Re: | 7000000 |  |  | Cd Min: | 0.00877 | at alpha= | 2 | deg
Mach: | 0 |  |  | Cl=0 at alpha= | -1.2869 | deg
|  |  |  | @ Cl=0.1, Cd= | 0.009799
|  |  |  | @ Cl=0.4, Cd= | 0.0087705
|  |  |  | @ Cl=0.6, Cd= | 0.0092144
alpha (deg) | Cl | Cd | Cm | Cl/Cd
-16.5 | -0.847 | 0.11375 | 0.007 | -7.447
-16 | -0.853 | 0.10816 | 0.007 | -7.888
-15.5 | -0.857 | 0.10281 | 0.007 | -8.338
-15 | -0.859 | 0.09727 | 0.007 | -8.836
-14.5 | -0.859 | 0.09215 | 0.007 | -9.326
-14 | -0.857 | 0.08725 | 0.007 | -9.82
-13.5 | -0.852 | 0.08216 | 0.007 | -10.37
-13 | -0.844 | 0.07794 | 0.007 | -10.831
-12.5 | -0.834 | 0.07352 | 0.007 | -11.341
-12 | -0.82 | 0.06921 | 0.007 | -11.851
-11.5 | -0.984 | 0.01135 | 0.012 | -86.7
-11 | -0.961 | 0.01101 | 0.012 | -87.25
-10.5 | -0.933 | 0.01066 | 0.011 | -87.508
-10 | -0.902 | 0.01036 | 0.011 | -87.052
-9.5 | -0.868 | 0.00882 | 0.011 | -98.36
-9 | -0.83 | 0.00939 | 0.011 | -88.45
-8.5 | -0.79 | 0.00918 | 0.01 | -86.089
-8 | -0.747 | 0.00921 | 0.01 | -81.069
-7.5 | -0.701 | 0.00898 | 0.01 | -78.035
-7 | -0.653 | 0.00941 | 0.01 | -69.417
-6.5 | -0.603 | 0.00952 | 0.009 | -63.326
-6 | -0.551 | 0.00934 | 0.009 | -58.964
-5.5 | -0.496 | 0.00989 | 0.009 | -50.185
-5 | -0.441 | 0.00972 | 0.009 | -45.354
-4.5 | -0.384 | 0.00961 | 0.008 | -39.934
-4 | -0.326 | 0.00945 | 0.008 | -34.503
-3.5 | -0.267 | 0.00942 | 0.008 | -28.36
-3 | -0.208 | 0.00999 | 0.008 | -20.788
-2.5 | -0.147 | 0.00987 | 0.007 | -14.939
-2 | -0.087 | 0.00983 | 0.007 | -8.829
-1.5 | -0.026 | 0.0093 | 0.007 | -2.779
-1 | 0.035 | 0.00937 | 0.007 | 3.778
-0.5 | 0.097 | 0.0098 | 0.006 | 9.859
0 | 0.158 | 0.00978 | 0.006 | 16.136
0.5 | 0.219 | 0.01038 | 0.006 | 21.09
1 | 0.28 | 0.01036 | 0.006 | 26.992
1.5 | 0.341 | 0.0088 | 0.005 | 38.705
2 | 0.401 | 0.00877 | 0.005 | 45.743
2.5 | 0.462 | 0.00882 | 0.005 | 52.307
3 | 0.522 | 0.00897 | 0.005 | 58.153
3.5 | 0.582 | 0.00937 | 0.004 | 62.046
4 | 0.641 | 0.00886 | 0.004 | 72.397
4.5 | 0.7 | 0.00893 | 0.004 | 78.401
5 | 0.759 | 0.00905 | 0.004 | 83.904
5.5 | 0.818 | 0.00923 | 0.003 | 88.622
6 | 0.876 | 0.00915 | 0.003 | 95.703
6.5 | 0.933 | 0.00959 | 0.003 | 97.348
7 | 0.99 | 0.00918 | 0.003 | 107.819
7.5 | 1.046 | 0.00934 | 0.002 | 111.988
8 | 1.101 | 0.00904 | 0.002 | 121.876
8.5 | 1.155 | 0.00879 | 0.002 | 131.445
9 | 1.209 | 0.01002 | 0.001 | 120.632
9.5 | 1.261 | 0.0104 | 0.001 | 121.157
10 | 1.311 | 0.0108 | 0.001 | 121.373
10.5 | 1.36 | 0.01126 | 0.001 | 120.785
11 | 1.406 | 0.01181 | 0 | 119.045
11.5 | 1.451 | 0.01243 | 0 | 116.736
12 | 1.492 | 0.01319 | 0 | 113.07
12.5 | 1.529 | 0.01415 | 0 | 108.05
13 | 1.563 | 0.01531 | -0.001 | 102.117
13.5 | 1.591 | 0.01682 | -0.001 | 94.575
14 | 1.612 | 0.0189 | -0.001 | 85.33
14.5 | 1.628 | 0.02153 | -0.001 | 75.59
15 | 1.636 | 0.02531 | -0.001 | 64.651
15.5 | 1.639 | 0.02985 | -0.002 | 54.917
16 | 1.636 | 0.03597 | -0.002 | 45.478
16.5 | 1.629 | 0.04321 | -0.002 | 37.704
17 | 1.619 | 0.05186 | -0.002 | 31.215
17.5 | 1.605 | 0.0609 | -0.002 | 26.356
18 | 1.589 | 0.0707 | -0.003 | 22.478
18.5 | 1.573 | 0.08004 | -0.003 | 19.659
19 | 1.556 | 0.08968 | -0.003 | 17.35
19.5 | 1.538 | 0.09851 | -0.003 | 15.614
20 | 1.518 | 0.10802 | -0.003 | 14.053

## 90. Re 7M Mach 0.00 (2)
BIGFOIL.COM POLAR EXPORT
NACA32114.5
NACA32114.5 |  |  |  | Cl Max: | 1.8306 | at alpha= | 19.5 | deg
XFOIL ncrit=9 |  |  |  | L/D Max: | 143.916 | at alpha= | 10 | deg
Re: | 7000000 |  |  | Cd Min: | 0.03958 | at alpha= | 20 | deg
Mach: | 0 |  |  | Cl=0 at alpha= | -1.4962 | deg
|  |  |  | @ Cl=0.1, Cd= | 0.0072225
|  |  |  | @ Cl=0.4, Cd= | 0.0061347
|  |  |  | @ Cl=0.6, Cd= | 0.0060884
alpha (deg) | Cl | Cd | Cm | Cl/Cd
-20 | -1.6391 | 0.02924 | -0.0538 | -56.0568
-19.5 | -1.623 | 0.0266 | -0.0521 | -61.015
-19 | -1.6054 | 0.02425 | -0.0498 | -66.2021
-18.5 | -1.5843 | 0.0223 | -0.0473 | -71.0448
-18 | -1.5606 | 0.02066 | -0.0445 | -75.5373
-17.5 | -1.5354 | 0.01922 | -0.0414 | -79.8855
-17 | -1.5091 | 0.01795 | -0.038 | -84.0724
-16.5 | -1.4808 | 0.01687 | -0.0345 | -87.7771
-16 | -1.451 | 0.01595 | -0.0309 | -90.9718
-15.5 | -1.4209 | 0.01516 | -0.0269 | -93.7269
-15 | -1.3937 | 0.01444 | -0.0221 | -96.5166
-14.5 | -1.3711 | 0.01392 | -0.0159 | -98.4986
-14 | -1.3461 | 0.01342 | -0.0101 | -100.3055
-13.5 | -1.2891 | 0.01277 | -0.0108 | -100.9475
-13 | -1.2326 | 0.012 | -0.0114 | -102.7167
-12.5 | -1.1761 | 0.01127 | -0.012 | -104.3567
-12 | -1.1247 | 0.01071 | -0.0112 | -105.014
-11.5 | -1.07 | 0.01018 | -0.0111 | -105.1081
-11 | -1.0052 | 0.00967 | -0.0131 | -103.9504
-10.5 | -0.9361 | 0.00923 | -0.0161 | -101.4193
-10 | -0.8528 | 0.00874 | -0.0221 | -97.5744
-9.5 | -0.7965 | 0.00846 | -0.0221 | -94.1489
-9 | -0.7551 | 0.00825 | -0.0188 | -91.5273
-8.5 | -0.7123 | 0.00802 | -0.0158 | -88.8155
-8 | -0.666 | 0.00784 | -0.0135 | -84.949
-7.5 | -0.618 | 0.0077 | -0.0116 | -80.2597
-7 | -0.5688 | 0.00757 | -0.0099 | -75.1387
-6.5 | -0.5185 | 0.00747 | -0.0085 | -69.411
-6 | -0.4693 | 0.00738 | -0.0068 | -63.5908
-5.5 | -0.4188 | 0.00725 | -0.0054 | -57.7655
-5 | -0.3679 | 0.00721 | -0.004 | -51.0264
-4.5 | -0.3166 | 0.0072 | -0.0028 | -43.9722
-4 | -0.2643 | 0.00713 | -0.0017 | -37.0687
-3.5 | -0.2116 | 0.00707 | -0.0007 | -29.9293
-3 | -0.1588 | 0.00706 | 0.0002 | -22.4929
-2.5 | -0.106 | 0.00705 | 0.0011 | -15.0355
-2 | -0.0531 | 0.00707 | 0.002 | -7.5106
-1.5 | -0.0004 | 0.00712 | 0.003 | -0.05618
-1 | 0.0527 | 0.00716 | 0.0038 | 7.3603
-0.5 | 0.1057 | 0.00723 | 0.0047 | 14.6196
0 | 0.1585 | 0.00733 | 0.0056 | 21.6235
0.5 | 0.2114 | 0.00742 | 0.0064 | 28.4906
1 | 0.2645 | 0.00748 | 0.0072 | 35.361
1.5 | 0.3017 | 0.00659 | 0.011 | 45.7815
2 | 0.3475 | 0.00631 | 0.0132 | 55.0713
2.5 | 0.3963 | 0.00614 | 0.0149 | 64.544
3 | 0.4455 | 0.00607 | 0.0164 | 73.3937
3.5 | 0.4956 | 0.00608 | 0.0178 | 81.5132
4 | 0.5445 | 0.00601 | 0.0195 | 90.599
4.5 | 0.5962 | 0.00608 | 0.0205 | 98.0592
5 | 0.646 | 0.00619 | 0.0219 | 104.3619
5.5 | 0.6966 | 0.00632 | 0.0231 | 110.2215
6 | 0.7468 | 0.0064 | 0.0244 | 116.6875
6.5 | 0.7976 | 0.00655 | 0.0255 | 121.771
7 | 0.8492 | 0.00676 | 0.0264 | 125.6213
7.5 | 0.9076 | 0.00698 | 0.0257 | 130.0287
8 | 0.9757 | 0.00722 | 0.0228 | 135.1385
8.5 | 1.0442 | 0.00756 | 0.0196 | 138.1217
9 | 1.1035 | 0.00789 | 0.0185 | 139.8606
9.5 | 1.1682 | 0.00817 | 0.0163 | 142.9865
10 | 1.2276 | 0.00853 | 0.0151 | 143.9156
10.5 | 1.2836 | 0.00896 | 0.0145 | 143.2589
11 | 1.3341 | 0.00929 | 0.0152 | 143.606
11.5 | 1.3941 | 0.0097 | 0.0136 | 143.7216
12 | 1.452 | 0.01021 | 0.0124 | 142.2135
12.5 | 1.5101 | 0.01062 | 0.0111 | 142.194
13 | 1.5648 | 0.01127 | 0.0103 | 138.8465
13.5 | 1.6203 | 0.01179 | 0.0094 | 137.43
14 | 1.6677 | 0.0125 | 0.0098 | 133.416
14.5 | 1.6779 | 0.0129 | 0.0181 | 130.0698
15 | 1.6956 | 0.01368 | 0.0242 | 123.9474
15.5 | 1.7213 | 0.01441 | 0.0284 | 119.4518
16 | 1.7437 | 0.01551 | 0.0325 | 112.4242
16.5 | 1.7676 | 0.01671 | 0.0359 | 105.781
17 | 1.7876 | 0.01827 | 0.0391 | 97.8435
17.5 | 1.802 | 0.02034 | 0.0422 | 88.5939
18 | 1.8191 | 0.02248 | 0.0444 | 80.9208
18.5 | 1.8264 | 0.02555 | 0.0463 | 71.4834
19 | 1.8275 | 0.02948 | 0.0476 | 61.9912
19.5 | 1.8306 | 0.03361 | 0.048 | 54.4659
20 | 1.8184 | 0.03958 | 0.0475 | 45.9424

## 91. Re 7M Mach 0.10 (1)
BIGFOIL.COM POLAR EXPORT
NACA32114.5
NACA32114.5 |  |  |  | Cl Max: | 1.628 | at alpha= | 15 | deg
JavaFoil+Calcfoil stall+Eppler ext transition |  |  |  | L/D Max: | 130.679 | at alpha= | 8.5 | deg
Re: | 7000000 |  |  | Cd Min: | 0.00877 | at alpha= | 5.5 | deg
Mach: | 0.1 |  |  | Cl=0 at alpha= | -1.2903 | deg
|  |  |  | @ Cl=0.1, Cd= | 0.0098476
|  |  |  | @ Cl=0.4, Cd= | 0.0088485
|  |  |  | @ Cl=0.6, Cd= | 0.0092687
alpha (deg) | Cl | Cd | Cm | Cl/Cd
-15.5 | -0.833 | 0.1036 | 0.007 | -8.038
-15 | -0.838 | 0.0982 | 0.007 | -8.532
-14.5 | -0.841 | 0.0931 | 0.007 | -9.028
-14 | -0.841 | 0.08802 | 0.007 | -9.55
-13.5 | -0.838 | 0.08304 | 0.007 | -10.094
-13 | -0.833 | 0.07853 | 0.007 | -10.605
-12.5 | -0.825 | 0.07415 | 0.007 | -11.119
-12 | -0.813 | 0.06971 | 0.007 | -11.657
-11.5 | -0.798 | 0.06548 | 0.007 | -12.179
-11 | -0.78 | 0.06137 | 0.007 | -12.707
-10.5 | -0.93 | 0.01077 | 0.011 | -86.336
-10 | -0.9 | 0.01043 | 0.011 | -86.313
-9.5 | -0.867 | 0.00888 | 0.011 | -97.617
-9 | -0.83 | 0.00946 | 0.011 | -87.79
-8.5 | -0.791 | 0.00921 | 0.01 | -85.86
-8 | -0.748 | 0.00924 | 0.01 | -80.926
-7.5 | -0.703 | 0.00904 | 0.01 | -77.745
-7 | -0.655 | 0.00945 | 0.01 | -69.279
-6.5 | -0.605 | 0.00923 | 0.01 | -65.514
-6 | -0.553 | 0.00937 | 0.009 | -58.957
-5.5 | -0.498 | 0.00923 | 0.009 | -54.015
-5 | -0.443 | 0.00978 | 0.009 | -45.252
-4.5 | -0.386 | 0.00961 | 0.009 | -40.132
-4 | -0.327 | 0.00951 | 0.008 | -34.439
-3.5 | -0.268 | 0.00941 | 0.008 | -28.517
-3 | -0.209 | 0.01004 | 0.008 | -20.775
-2.5 | -0.148 | 0.00948 | 0.008 | -15.625
-2 | -0.087 | 0.00937 | 0.007 | -9.31
-1.5 | -0.026 | 0.00937 | 0.007 | -2.771
-1 | 0.036 | 0.00934 | 0.007 | 3.809
-0.5 | 0.097 | 0.00985 | 0.006 | 9.86
0 | 0.159 | 0.0098 | 0.006 | 16.175
0.5 | 0.22 | 0.01037 | 0.006 | 21.208
1 | 0.281 | 0.01036 | 0.006 | 27.148
1.5 | 0.342 | 0.00882 | 0.005 | 38.798
2 | 0.403 | 0.00885 | 0.005 | 45.567
2.5 | 0.464 | 0.00894 | 0.005 | 51.875
3 | 0.524 | 0.00897 | 0.005 | 58.415
3.5 | 0.584 | 0.00941 | 0.004 | 62.127
4 | 0.644 | 0.00888 | 0.004 | 72.527
4.5 | 0.704 | 0.009 | 0.004 | 78.203
5 | 0.763 | 0.00912 | 0.004 | 83.669
5.5 | 0.822 | 0.00877 | 0.003 | 93.69
6 | 0.88 | 0.00919 | 0.003 | 95.746
6.5 | 0.937 | 0.00966 | 0.003 | 97.045
7 | 0.994 | 0.00926 | 0.003 | 107.409
7.5 | 1.051 | 0.00893 | 0.002 | 117.589
8 | 1.106 | 0.00912 | 0.002 | 121.249
8.5 | 1.16 | 0.00888 | 0.002 | 130.679
9 | 1.213 | 0.01012 | 0.001 | 119.901
9.5 | 1.265 | 0.01053 | 0.001 | 120.103
10 | 1.315 | 0.01092 | 0.001 | 120.442
10.5 | 1.364 | 0.0114 | 0.001 | 119.655
11 | 1.41 | 0.01199 | 0 | 117.592
11.5 | 1.454 | 0.01265 | 0 | 114.934
12 | 1.494 | 0.01343 | 0 | 111.314
12.5 | 1.531 | 0.01447 | 0 | 105.836
13 | 1.563 | 0.01573 | -0.001 | 99.36
13.5 | 1.589 | 0.01744 | -0.001 | 91.154
14 | 1.609 | 0.01967 | -0.001 | 81.82
14.5 | 1.622 | 0.02263 | -0.001 | 71.661
15 | 1.628 | 0.02681 | -0.001 | 60.724
15.5 | 1.628 | 0.03192 | -0.002 | 50.991
16 | 1.622 | 0.03857 | -0.002 | 42.056
16.5 | 1.613 | 0.04629 | -0.002 | 34.851
17 | 1.601 | 0.05545 | -0.002 | 28.866
17.5 | 1.584 | 0.06508 | -0.002 | 24.337
18 | 1.566 | 0.07501 | -0.003 | 20.877
18.5 | 1.547 | 0.08498 | -0.003 | 18.203
19 | 1.527 | 0.09423 | -0.003 | 16.209
19.5 | 1.506 | 0.10367 | -0.003 | 14.525
20 | 1.483 | 0.11299 | -0.003 | 13.123

## 92. Re 7M Mach 0.10 (2)
BIGFOIL.COM POLAR EXPORT
NACA32114.5
NACA32114.5 |  |  |  | Cl Max: | 1.8261 | at alpha= | 18.5 | deg
XFOIL ncrit=9 |  |  |  | L/D Max: | 143.434 | at alpha= | 10 | deg
Re: | 7000000 |  |  | Cd Min: | 0.04369 | at alpha= | 20 | deg
Mach: | 0.1 |  |  | Cl=0 at alpha= | -1.4981 | deg
|  |  |  | @ Cl=0.1, Cd= | 0.0072327
|  |  |  | @ Cl=0.4, Cd= | 0.0061483
|  |  |  | @ Cl=0.6, Cd= | 0.0061111
alpha (deg) | Cl | Cd | Cm | Cl/Cd
-20 | -1.6216 | 0.03279 | -0.0581 | -49.4541
-19.5 | -1.6102 | 0.02944 | -0.0566 | -54.6943
-19 | -1.5959 | 0.02657 | -0.0545 | -60.064
-18.5 | -1.5783 | 0.02415 | -0.052 | -65.354
-18 | -1.5556 | 0.02223 | -0.0493 | -69.9775
-17.5 | -1.5325 | 0.0205 | -0.0462 | -74.7561
-17 | -1.5076 | 0.019 | -0.0427 | -79.3474
-16.5 | -1.4802 | 0.01774 | -0.0391 | -83.4386
-16 | -1.4513 | 0.01667 | -0.0354 | -87.0606
-15.5 | -1.4211 | 0.01576 | -0.0314 | -90.1713
-15 | -1.3932 | 0.01491 | -0.0266 | -93.4406
-14.5 | -1.3674 | 0.01429 | -0.021 | -95.6893
-14 | -1.3539 | 0.0138 | -0.0126 | -98.1087
-13.5 | -1.2985 | 0.01311 | -0.0127 | -99.0465
-13 | -1.2398 | 0.01246 | -0.0134 | -99.5024
-12.5 | -1.1835 | 0.01157 | -0.0137 | -102.2904
-12 | -1.1312 | 0.01093 | -0.013 | -103.495
-11.5 | -1.0773 | 0.01036 | -0.0124 | -103.9865
-10.5 | -0.9434 | 0.00935 | -0.0169 | -100.8984
-10 | -0.8582 | 0.00883 | -0.0231 | -97.1914
-9.5 | -0.7999 | 0.00853 | -0.0234 | -93.7749
-9 | -0.7577 | 0.00836 | -0.02 | -90.634
-8.5 | -0.7156 | 0.00809 | -0.0167 | -88.4549
-8 | -0.6693 | 0.00789 | -0.0143 | -84.8289
-7.5 | -0.6212 | 0.00774 | -0.0122 | -80.2584
-7 | -0.5717 | 0.00761 | -0.0105 | -75.1248
-6.5 | -0.5211 | 0.00749 | -0.0089 | -69.5728
-6 | -0.4714 | 0.00742 | -0.0072 | -63.531
-5.5 | -0.4209 | 0.00728 | -0.0057 | -57.8159
-5 | -0.3697 | 0.00722 | -0.0043 | -51.205
-4.5 | -0.3181 | 0.00721 | -0.003 | -44.1193
-4 | -0.2655 | 0.00715 | -0.0019 | -37.1329
-3.5 | -0.2126 | 0.00708 | -0.0009 | -30.0282
-3 | -0.1595 | 0.00707 | 0.0001 | -22.5601
-2.5 | -0.1063 | 0.00706 | 0.0011 | -15.0567
-2 | -0.0532 | 0.00708 | 0.002 | -7.5141
-1.5 | -0.0002 | 0.00714 | 0.003 | -0.028011
-1 | 0.0531 | 0.00718 | 0.0039 | 7.3955
-0.5 | 0.1065 | 0.00724 | 0.0047 | 14.7099
0 | 0.1595 | 0.00734 | 0.0056 | 21.7302
0.5 | 0.2126 | 0.00744 | 0.0065 | 28.5753
1 | 0.266 | 0.0075 | 0.0073 | 35.4667
2 | 0.3495 | 0.00633 | 0.0134 | 55.2133
2.5 | 0.3986 | 0.00615 | 0.0151 | 64.813
3 | 0.448 | 0.00609 | 0.0167 | 73.5632
3.5 | 0.4985 | 0.00609 | 0.0181 | 81.8555
4 | 0.5477 | 0.00603 | 0.0198 | 90.8292
4.5 | 0.5995 | 0.00611 | 0.0209 | 98.1178
5 | 0.6495 | 0.00622 | 0.0224 | 104.4212
5.5 | 0.7006 | 0.00634 | 0.0236 | 110.5047
6 | 0.7511 | 0.00643 | 0.025 | 116.8118
6.5 | 0.8019 | 0.00658 | 0.0262 | 121.8693
7 | 0.8539 | 0.0068 | 0.0271 | 125.5735
7.5 | 0.9133 | 0.00701 | 0.0264 | 130.2853
8 | 0.9826 | 0.00727 | 0.0233 | 135.1582
8.5 | 1.0518 | 0.00763 | 0.0202 | 137.8506
9 | 1.1117 | 0.00795 | 0.0192 | 139.8365
9.5 | 1.1769 | 0.00824 | 0.017 | 142.8277
10 | 1.2364 | 0.00862 | 0.016 | 143.4339
10.5 | 1.293 | 0.00905 | 0.0155 | 142.8729
11 | 1.3447 | 0.00938 | 0.0162 | 143.3582
11.5 | 1.405 | 0.00984 | 0.0148 | 142.7846
12 | 1.4639 | 0.01032 | 0.0136 | 141.8508
12.5 | 1.5225 | 0.01079 | 0.0125 | 141.1029
13 | 1.5779 | 0.01144 | 0.0118 | 137.9283
13.5 | 1.6337 | 0.01201 | 0.011 | 136.0283
14 | 1.6652 | 0.01264 | 0.015 | 131.7405
14.5 | 1.6826 | 0.01313 | 0.0219 | 128.1493
15 | 1.7016 | 0.01399 | 0.0277 | 121.6297
15.5 | 1.7277 | 0.01482 | 0.0319 | 116.5789
16 | 1.7506 | 0.01601 | 0.0359 | 109.3442
16.5 | 1.773 | 0.01739 | 0.0393 | 101.9551
17 | 1.7932 | 0.01906 | 0.0424 | 94.0818
17.5 | 1.805 | 0.02146 | 0.0455 | 84.11
18 | 1.8202 | 0.02393 | 0.0475 | 76.0635
18.5 | 1.8261 | 0.02735 | 0.0492 | 66.7678
19 | 1.8215 | 0.03205 | 0.0501 | 56.8331
19.5 | 1.8212 | 0.0368 | 0.05 | 49.4891
20 | 1.8034 | 0.04369 | 0.0488 | 41.2772

## 93. Re 7M Mach 0.25 (1)
BIGFOIL.COM POLAR EXPORT
NACA32114.5
NACA32114.5 |  |  |  | Cl Max: | 1.575 | at alpha= | 14 | deg
JavaFoil+Calcfoil stall+Eppler ext transition |  |  |  | L/D Max: | 121.009 | at alpha= | 7.5 | deg
Re: | 7000000 |  |  | Cd Min: | 0.00861 | at alpha= | 3 | deg
Mach: | 0.25 |  |  | Cl=0 at alpha= | -1.2891 | deg
|  |  |  | @ Cl=0.1, Cd= | 0.01002
|  |  |  | @ Cl=0.4, Cd= | 0.0090644
|  |  |  | @ Cl=0.6, Cd= | 0.00873
alpha (deg) | Cl | Cd | Cm | Cl/Cd
-14 | -0.702 | 0.09431 | 0.006 | -7.441
-13.5 | -0.721 | 0.0884 | 0.006 | -8.157
-13 | -0.736 | 0.08317 | 0.006 | -8.847
-12.5 | -0.745 | 0.07801 | 0.006 | -9.556
-12 | -0.749 | 0.07333 | 0.006 | -10.215
-11.5 | -0.747 | 0.069 | 0.006 | -10.824
-11 | -0.74 | 0.06472 | 0.006 | -11.44
-10.5 | -0.729 | 0.06076 | 0.006 | -12.001
-10 | -0.714 | 0.05719 | 0.006 | -12.477
-9.5 | -0.694 | 0.05335 | 0.006 | -13.017
-9 | -0.824 | 0.00898 | 0.011 | -91.805
-8.5 | -0.79 | 0.00925 | 0.011 | -85.389
-8 | -0.752 | 0.00901 | 0.011 | -83.467
-7.5 | -0.709 | 0.00935 | 0.01 | -75.882
-7 | -0.664 | 0.00911 | 0.01 | -72.871
-6.5 | -0.615 | 0.00891 | 0.01 | -68.969
-6 | -0.563 | 0.00928 | 0.01 | -60.695
-5.5 | -0.509 | 0.00908 | 0.009 | -56.058
-5 | -0.453 | 0.00894 | 0.009 | -50.622
-4.5 | -0.395 | 0.0094 | 0.009 | -41.991
-4 | -0.336 | 0.00927 | 0.009 | -36.195
-3.5 | -0.275 | 0.00913 | 0.008 | -30.161
-3 | -0.214 | 0.00905 | 0.008 | -23.654
-2.5 | -0.152 | 0.0096 | 0.008 | -15.837
-2 | -0.09 | 0.00959 | 0.007 | -9.344
-1.5 | -0.027 | 0.00949 | 0.007 | -2.811
-1 | 0.037 | 0.00953 | 0.007 | 3.833
-0.5 | 0.1 | 0.01002 | 0.007 | 9.961
0 | 0.163 | 0.01004 | 0.006 | 16.215
0.5 | 0.226 | 0.00998 | 0.006 | 22.631
1 | 0.289 | 0.01062 | 0.006 | 27.192
1.5 | 0.351 | 0.00901 | 0.006 | 39.012
2 | 0.414 | 0.00908 | 0.005 | 45.558
2.5 | 0.476 | 0.00915 | 0.005 | 52.035
3 | 0.538 | 0.00861 | 0.005 | 62.461
3.5 | 0.6 | 0.00873 | 0.005 | 68.74
4 | 0.661 | 0.00915 | 0.004 | 72.232
4.5 | 0.722 | 0.00928 | 0.004 | 77.821
5 | 0.782 | 0.00886 | 0.004 | 88.292
5.5 | 0.842 | 0.00908 | 0.003 | 92.751
6 | 0.901 | 0.00903 | 0.003 | 99.819
6.5 | 0.96 | 0.0095 | 0.003 | 101.012
7 | 1.018 | 0.00915 | 0.003 | 111.175
7.5 | 1.074 | 0.00888 | 0.002 | 121.009
8 | 1.13 | 0.01002 | 0.002 | 112.768
8.5 | 1.184 | 0.0103 | 0.002 | 114.987
9 | 1.237 | 0.01069 | 0.002 | 115.686
9.5 | 1.288 | 0.01116 | 0.001 | 115.457
10 | 1.337 | 0.01168 | 0.001 | 114.468
10.5 | 1.383 | 0.01234 | 0.001 | 112.093
11 | 1.426 | 0.01309 | 0 | 108.964
11.5 | 1.466 | 0.014 | 0 | 104.746
12 | 1.501 | 0.01524 | 0 | 98.469
12.5 | 1.53 | 0.01683 | 0 | 90.923
13 | 1.554 | 0.01892 | -0.001 | 82.124
13.5 | 1.568 | 0.02202 | -0.001 | 71.209
14 | 1.575 | 0.02586 | -0.001 | 60.896
14.5 | 1.571 | 0.03154 | -0.001 | 49.803
15 | 1.562 | 0.03833 | -0.001 | 40.763
15.5 | 1.544 | 0.04713 | -0.002 | 32.755
16 | 1.521 | 0.05738 | -0.002 | 26.503
16.5 | 1.494 | 0.06885 | -0.002 | 21.698
17 | 1.464 | 0.08072 | -0.002 | 18.143
17.5 | 1.43 | 0.09181 | -0.002 | 15.573
18 | 1.391 | 0.10317 | -0.002 | 13.482
18.5 | 1.349 | 0.11378 | -0.003 | 11.855
19 | 1.302 | 0.12458 | -0.003 | 10.455

## 94. Re 7M Mach 0.25 (2)
BIGFOIL.COM POLAR EXPORT
NACA32114.5
NACA32114.5 |  |  |  | Cl Max: | 1.8118 | at alpha= | 17.5 | deg
XFOIL ncrit=9 |  |  |  | L/D Max: | 141.257 | at alpha= | 9.5 | deg
Re: | 7000000 |  |  | Cd Min: | 0.07367 | at alpha= | 20 | deg
Mach: | 0.25 |  |  | Cl=0 at alpha= | -1.511 | deg
|  |  |  | @ Cl=0.1, Cd= | 0.0073232
|  |  |  | @ Cl=0.4, Cd= | 0.0062749
|  |  |  | @ Cl=0.6, Cd= | 0.0062037
alpha (deg) | Cl | Cd | Cm | Cl/Cd
-10.5 | -0.9815 | 0.01022 | -0.0225 | -96.0372
-10 | -0.89 | 0.0095 | -0.0285 | -93.6842
-9.5 | -0.815 | 0.00899 | -0.0312 | -90.6563
-9 | -0.7749 | 0.00875 | -0.0264 | -88.56
-8.5 | -0.731 | 0.00854 | -0.0225 | -85.5972
-8 | -0.6854 | 0.00827 | -0.019 | -82.8779
-7.5 | -0.6377 | 0.00799 | -0.0161 | -79.8123
-7 | -0.5872 | 0.00781 | -0.0137 | -75.1857
-6.5 | -0.5355 | 0.00766 | -0.0116 | -69.9086
-6 | -0.4839 | 0.00757 | -0.0095 | -63.9234
-5.5 | -0.4317 | 0.00742 | -0.0077 | -58.1806
-5 | -0.3795 | 0.00733 | -0.0058 | -51.7735
-4.5 | -0.3265 | 0.0073 | -0.0042 | -44.726
-4 | -0.2718 | 0.00723 | -0.003 | -37.5934
-3.5 | -0.2176 | 0.00716 | -0.0016 | -30.3911
-3 | -0.1632 | 0.00714 | -0.0004 | -22.8571
-2.5 | -0.1081 | 0.00714 | 0.0007 | -15.1401
-2 | -0.0534 | 0.00713 | 0.0018 | -7.4895
-1.5 | 0.0012 | 0.00719 | 0.0029 | 0.1669
-1 | 0.0556 | 0.00725 | 0.004 | 7.669
-0.5 | 0.1102 | 0.00734 | 0.0051 | 15.0136
0 | 0.1651 | 0.00742 | 0.0061 | 22.2507
0.5 | 0.2196 | 0.00753 | 0.0071 | 29.1633
1 | 0.2748 | 0.00759 | 0.0081 | 36.2055
1.5 | 0.3142 | 0.00677 | 0.012 | 46.4106
2 | 0.361 | 0.0064 | 0.0145 | 56.4062
2.5 | 0.4109 | 0.00624 | 0.0165 | 65.8494
3 | 0.4617 | 0.00619 | 0.0183 | 74.588
3.5 | 0.5144 | 0.00617 | 0.0198 | 83.3712
4 | 0.5649 | 0.00613 | 0.0218 | 92.1533
4.5 | 0.6173 | 0.00624 | 0.0234 | 98.9263
5 | 0.6693 | 0.00636 | 0.0251 | 105.2358
5.5 | 0.7224 | 0.00645 | 0.0266 | 112
6 | 0.7738 | 0.00658 | 0.0285 | 117.5988
6.5 | 0.8255 | 0.00678 | 0.0302 | 121.7552
7 | 0.8807 | 0.00698 | 0.0312 | 126.1748
7.5 | 0.945 | 0.00721 | 0.0303 | 131.068
8 | 1.0211 | 0.00758 | 0.0268 | 134.7098
8.5 | 1.0936 | 0.00796 | 0.024 | 137.3869
9 | 1.1577 | 0.00826 | 0.0233 | 140.1574
9.5 | 1.2247 | 0.00867 | 0.0218 | 141.2572
10 | 1.2858 | 0.00914 | 0.0216 | 140.6783
10.5 | 1.3444 | 0.00952 | 0.022 | 141.2185
11 | 1.4031 | 0.01003 | 0.0223 | 139.8903
11.5 | 1.4669 | 0.01059 | 0.0215 | 138.5175
12 | 1.5305 | 0.01111 | 0.0209 | 137.7588
12.5 | 1.5885 | 0.01184 | 0.0211 | 134.1639
13 | 1.6456 | 0.01244 | 0.0216 | 132.283
13.5 | 1.6645 | 0.01312 | 0.0291 | 126.8674
14 | 1.6907 | 0.01382 | 0.035 | 122.3372
14.5 | 1.715 | 0.01482 | 0.0406 | 115.722
15 | 1.7398 | 0.01606 | 0.0455 | 108.3313
15.5 | 1.759 | 0.01785 | 0.05 | 98.5434
16 | 1.7824 | 0.01971 | 0.0535 | 90.4313
16.5 | 1.7987 | 0.02226 | 0.0566 | 80.8041
17 | 1.8102 | 0.02547 | 0.0589 | 71.0718
17.5 | 1.8118 | 0.02983 | 0.0603 | 60.7375
18 | 1.8046 | 0.03537 | 0.0606 | 51.0206
18.5 | 1.7911 | 0.04196 | 0.0597 | 42.6859
19 | 1.7603 | 0.05077 | 0.0572 | 34.6721
19.5 | 1.7251 | 0.06055 | 0.0536 | 28.4905
20 | 1.6648 | 0.07367 | 0.0478 | 22.5981

## 95. Re 7M Mach 0.50 (1)
BIGFOIL.COM POLAR EXPORT
NACA32114.5
NACA32114.5 |  |  |  | Cl Max: | 1.307 | at alpha= | 10 | deg
JavaFoil+Calcfoil stall+Eppler ext transition |  |  |  | L/D Max: | 98.397 | at alpha= | 5 | deg
Re: | 7000000 |  |  | Cd Min: | 0.0087 | at alpha= | 4.5 | deg
Mach: | 0.5 |  |  | Cl=0 at alpha= | -1.2887 | deg
|  |  |  | @ Cl=0.1, Cd= | 0.0096953
|  |  |  | @ Cl=0.4, Cd= | 0.010121
|  |  |  | @ Cl=0.6, Cd= | 0.0090402
alpha (deg) | Cl | Cd | Cm | Cl/Cd
-20 | -1.007 | 0.14807 | 0.01 | -6.803
-19.5 | -0.984 | 0.13695 | 0.01 | -7.186
-19 | -1.101 | 0.03903 | 0.016 | -28.195
-18.5 | -0.929 | 0.13186 | 0.009 | -7.048
-18 | -0.903 | 0.12477 | 0.009 | -7.241
-17.5 | -0.879 | 0.11601 | 0.009 | -7.581
-17 | -1.001 | 0.0268 | 0.015 | -37.36
-16.5 | -0.825 | 0.11155 | 0.008 | -7.391
-16 | -0.798 | 0.10553 | 0.008 | -7.565
-15.5 | -0.773 | 0.09808 | 0.008 | -7.884
-15 | -0.745 | 0.0986 | 0.008 | -7.557
-14.5 | -0.719 | 0.09325 | 0.008 | -7.706
-14 | -0.692 | 0.08796 | 0.008 | -7.869
-13.5 | -0.667 | 0.08184 | 0.008 | -8.145
-13 | -0.638 | 0.08268 | 0.007 | -7.719
-12.5 | -0.612 | 0.07709 | 0.007 | -7.934
-12 | -0.585 | 0.07261 | 0.007 | -8.059
-11.5 | -0.558 | 0.07156 | 0.007 | -7.796
-11 | -0.531 | 0.06731 | 0.007 | -7.888
-10.5 | -0.504 | 0.06314 | 0.007 | -7.985
-10 | -0.477 | 0.06233 | 0.006 | -7.649
-9.5 | -0.45 | 0.05827 | 0.006 | -7.719
-9 | -0.423 | 0.05442 | 0.006 | -7.77
-8.5 | -0.395 | 0.05357 | 0.006 | -7.381
-8 | -0.368 | 0.04965 | 0.006 | -7.422
-7.5 | -0.341 | 0.04829 | 0.005 | -7.064
-7 | -0.47 | 0.04585 | 0.005 | -10.243
-6.5 | -0.488 | 0.04182 | 0.005 | -11.66
-6 | -0.47 | 0.03861 | 0.006 | -12.183
-5.5 | -0.539 | 0.00899 | 0.01 | -60.035
-5 | -0.488 | 0.00928 | 0.01 | -52.55
-4.5 | -0.43 | 0.00906 | 0.01 | -47.527
-4 | -0.369 | 0.0095 | 0.01 | -38.796
-3.5 | -0.304 | 0.00933 | 0.009 | -32.597
-3 | -0.237 | 0.00924 | 0.009 | -25.695
-2.5 | -0.169 | 0.00971 | 0.009 | -17.422
-2 | -0.1 | 0.00968 | 0.008 | -10.306
-1.5 | -0.03 | 0.00968 | 0.008 | -3.072
-1 | 0.041 | 0.00967 | 0.008 | 4.215
-0.5 | 0.111 | 0.0097 | 0.007 | 11.476
0 | 0.182 | 0.01026 | 0.007 | 17.708
0.5 | 0.252 | 0.01025 | 0.007 | 24.558
1 | 0.322 | 0.01027 | 0.007 | 31.318
1.5 | 0.391 | 0.01031 | 0.006 | 37.967
2 | 0.461 | 0.00884 | 0.006 | 52.135
2.5 | 0.529 | 0.00891 | 0.006 | 59.444
3 | 0.598 | 0.00905 | 0.005 | 66.043
3.5 | 0.665 | 0.00872 | 0.005 | 76.279
4 | 0.732 | 0.00892 | 0.005 | 82.065
4.5 | 0.798 | 0.0087 | 0.004 | 91.686
5 | 0.863 | 0.00877 | 0.004 | 98.397
5.5 | 0.926 | 0.01004 | 0.004 | 92.24
6 | 0.988 | 0.0104 | 0.004 | 94.985
6.5 | 1.047 | 0.01112 | 0.003 | 94.107
7 | 1.104 | 0.01176 | 0.003 | 93.81
7.5 | 1.157 | 0.01226 | 0.003 | 94.358
8 | 1.205 | 0.01306 | 0.002 | 92.274
8.5 | 1.247 | 0.01402 | 0.002 | 88.967
9 | 1.281 | 0.01545 | 0.002 | 82.881
9.5 | 1.301 | 0.01777 | 0.001 | 73.222
10 | 1.307 | 0.02138 | 0.001 | 61.122
10.5 | 1.287 | 0.0284 | 0.001 | 45.332
11 | 1.241 | 0.03922 | 0 | 31.646
11.5 | 1.15 | 0.05782 | 0 | 19.896
12 | 0.76 | 0.09266 | 0 | 8.199
12.5 | 0.787 | 0.09104 | 0 | 8.644
13 | 0.812 | 0.09626 | 0 | 8.436
13.5 | 0.834 | 0.10257 | -0.001 | 8.128
14 | 0.86 | 0.10438 | -0.001 | 8.241
14.5 | 0.891 | 0.11059 | -0.001 | 8.053
15 | 0.918 | 0.11393 | -0.001 | 8.059

## 96. Re 7M Mach 0.50 (2)
BIGFOIL.COM POLAR EXPORT
NACA32114.5
NACA32114.5 |  |  |  | Cl Max: | 1.7698 | at alpha= | 13.5 | deg
XFOIL ncrit=9 |  |  |  | L/D Max: | 131.512 | at alpha= | 8 | deg
Re: | 7000000 |  |  | Cd Min: | 0.24003 | at alpha= | -20 | deg
Mach: | 0.5 |  |  | Cl=0 at alpha= | -1.5555 | deg
|  |  |  | @ Cl=0.1, Cd= | 0.007664
|  |  |  | @ Cl=0.4, Cd= | 0.00704
|  |  |  | @ Cl=0.6, Cd= | 0.0066767
alpha (deg) | Cl | Cd | Cm | Cl/Cd
-20 | -0.7007 | 0.24003 | 0.0423 | -2.9192
-19.5 | -0.6803 | 0.23223 | 0.0379 | -2.9294
-19 | -0.6633 | 0.22269 | 0.0331 | -2.9786
-18.5 | -0.6421 | 0.21566 | 0.029 | -2.9774
-18 | -0.6232 | 0.20769 | 0.0248 | -3.0006
-17.5 | -0.6029 | 0.20045 | 0.0209 | -3.0077
-17 | -0.5854 | 0.19209 | 0.0167 | -3.0475
-16.5 | -0.5695 | 0.18338 | 0.0125 | -3.1056
-16 | -0.5565 | 0.17407 | 0.0081 | -3.197
-15.5 | -0.5439 | 0.16527 | 0.004 | -3.291
-15 | -0.5249 | 0.15842 | 0.0007 | -3.3133
-14.5 | -0.514 | 0.14957 | -0.0033 | -3.4365
-14 | -0.5029 | 0.14117 | -0.007 | -3.5624
-13.5 | -0.4956 | 0.1321 | -0.011 | -3.7517
-13 | -0.4928 | 0.12228 | -0.0152 | -4.0301
-12.5 | -0.4996 | 0.1111 | -0.0204 | -4.4968
-12 | -0.504 | 0.10094 | -0.0252 | -4.9931
-11.5 | -0.5119 | 0.09027 | -0.0304 | -5.6708
-11 | -0.5239 | 0.07772 | -0.0375 | -6.7409
-10.5 | -0.5474 | 0.06431 | -0.0472 | -8.5119
-10 | -0.5708 | 0.05129 | -0.0605 | -11.1289
-9.5 | -0.6022 | 0.04275 | -0.0638 | -14.0865
-9 | -0.5626 | 0.03011 | -0.0854 | -18.6848
-8.5 | -0.6066 | 0.02696 | -0.0693 | -22.5
-8 | -0.6277 | 0.02288 | -0.0561 | -27.4344
-7.5 | -0.6209 | 0.01907 | -0.0458 | -32.559
-7 | -0.5823 | 0.01117 | -0.0425 | -52.1307
-6.5 | -0.5599 | 0.00953 | -0.0327 | -58.7513
-6 | -0.5183 | 0.00888 | -0.0256 | -58.3671
-5.5 | -0.4684 | 0.00837 | -0.0201 | -55.9618
-5 | -0.4131 | 0.00807 | -0.0157 | -51.1896
-4.5 | -0.357 | 0.00785 | -0.0118 | -45.4777
-4 | -0.2973 | 0.00765 | -0.0087 | -38.8627
-3.5 | -0.2363 | 0.00754 | -0.0062 | -31.3395
-3 | -0.1756 | 0.00747 | -0.0037 | -23.5074
-2.5 | -0.1149 | 0.00744 | -0.0014 | -15.4435
-2 | -0.0537 | 0.00746 | 0.0007 | -7.1984
-1.5 | 0.0067 | 0.00751 | 0.0028 | 0.89214
-1 | 0.0673 | 0.00761 | 0.0048 | 8.8436
-0.5 | 0.1279 | 0.00771 | 0.0068 | 16.5888
0 | 0.1891 | 0.00781 | 0.0086 | 24.2125
0.5 | 0.2514 | 0.00789 | 0.0103 | 31.8631
1 | 0.3149 | 0.00792 | 0.0118 | 39.7601
1.5 | 0.3657 | 0.00744 | 0.0156 | 49.1532
2 | 0.412 | 0.0069 | 0.0203 | 59.7101
2.5 | 0.467 | 0.00668 | 0.0235 | 69.9102
3 | 0.5245 | 0.00663 | 0.0265 | 79.1101
3.5 | 0.5817 | 0.00668 | 0.0296 | 87.0808
4 | 0.6371 | 0.00667 | 0.0333 | 95.5172
4.5 | 0.6963 | 0.00678 | 0.0364 | 102.6991
5 | 0.7537 | 0.00696 | 0.04 | 108.2902
5.5 | 0.8089 | 0.00718 | 0.0442 | 112.6602
6 | 0.8648 | 0.00734 | 0.0486 | 117.8202
6.5 | 0.9252 | 0.00758 | 0.0521 | 122.058
7 | 1.0104 | 0.00805 | 0.0511 | 125.5155
7.5 | 1.1127 | 0.00858 | 0.0473 | 129.6853
8 | 1.2007 | 0.00913 | 0.0466 | 131.5115
8.5 | 1.2777 | 0.00979 | 0.0482 | 130.5107
9 | 1.3534 | 0.01042 | 0.0506 | 129.8848
9.5 | 1.4221 | 0.01113 | 0.0543 | 127.7718
10 | 1.4994 | 0.0121 | 0.0565 | 123.9174
10.5 | 1.5775 | 0.01309 | 0.0591 | 120.5118
11 | 1.6518 | 0.01435 | 0.0621 | 115.108
11.5 | 1.6791 | 0.01588 | 0.071 | 105.7368
12 | 1.7114 | 0.01777 | 0.0784 | 96.3084
12.5 | 1.7396 | 0.02037 | 0.0848 | 85.4001
13 | 1.7605 | 0.02389 | 0.0899 | 73.6919
13.5 | 1.7698 | 0.02872 | 0.0931 | 61.6226
14 | 1.766 | 0.0349 | 0.0944 | 50.6017
14.5 | 1.7455 | 0.04255 | 0.0937 | 41.0223
15 | 1.7094 | 0.05158 | 0.091 | 33.1408
15.5 | 1.6553 | 0.06223 | 0.0861 | 26.5997
16 | 1.5868 | 0.07442 | 0.079 | 21.3222
16.5 | 1.4878 | 0.08975 | 0.0683 | 16.5772
17 | 1.3539 | 0.10951 | 0.0527 | 12.3633
17.5 | 1.2459 | 0.12866 | 0.0376 | 9.6837
18 | 1.1825 | 0.14434 | 0.0257 | 8.1925
18.5 | 1.14 | 0.15835 | 0.0153 | 7.1992

## 97. Re 8M Mach 0.00 (1)
BIGFOIL.COM POLAR EXPORT
NACA32114.5
NACA32114.5 |  |  |  | Cl Max: | 1.639 | at alpha= | 15.5 | deg
JavaFoil+Calcfoil stall+Eppler ext transition |  |  |  | L/D Max: | 133.235 | at alpha= | 8.5 | deg
Re: | 8000000 |  |  | Cd Min: | 0.00867 | at alpha= | 8.5 | deg
Mach: | 0 |  |  | Cl=0 at alpha= | -1.2869 | deg
|  |  |  | @ Cl=0.1, Cd= | 0.0096366
|  |  |  | @ Cl=0.4, Cd= | 0.0087488
|  |  |  | @ Cl=0.6, Cd= | 0.0092997
alpha (deg) | Cl | Cd | Cm | Cl/Cd
-16.5 | -0.847 | 0.11321 | 0.007 | -7.484
-16 | -0.853 | 0.10759 | 0.007 | -7.932
-15.5 | -0.858 | 0.10214 | 0.007 | -8.396
-15 | -0.86 | 0.09673 | 0.007 | -8.888
-14.5 | -0.86 | 0.09157 | 0.007 | -9.388
-14 | -0.857 | 0.08672 | 0.007 | -9.884
-13.5 | -0.852 | 0.08177 | 0.007 | -10.424
-13 | -0.845 | 0.07717 | 0.007 | -10.947
-12.5 | -0.835 | 0.07285 | 0.007 | -11.456
-12 | -0.822 | 0.06827 | 0.007 | -12.033
-11.5 | -0.985 | 0.0112 | 0.012 | -87.931
-11 | -0.961 | 0.01106 | 0.012 | -86.845
-10.5 | -0.933 | 0.0105 | 0.011 | -88.847
-10 | -0.902 | 0.00892 | 0.011 | -101.118
-9.5 | -0.868 | 0.0092 | 0.011 | -94.292
-9 | -0.831 | 0.00923 | 0.011 | -89.976
-8.5 | -0.79 | 0.00963 | 0.01 | -82.069
-8 | -0.747 | 0.00936 | 0.01 | -79.803
-7.5 | -0.701 | 0.00916 | 0.01 | -76.572
-7 | -0.653 | 0.00958 | 0.01 | -68.182
-6.5 | -0.603 | 0.00937 | 0.009 | -64.311
-6 | -0.551 | 0.00919 | 0.009 | -59.878
-5.5 | -0.497 | 0.00974 | 0.009 | -50.979
-5 | -0.441 | 0.00957 | 0.009 | -46.048
-4.5 | -0.384 | 0.00946 | 0.008 | -40.586
-4 | -0.326 | 0.00931 | 0.008 | -35.019
-3.5 | -0.267 | 0.00997 | 0.008 | -26.795
-3 | -0.208 | 0.00983 | 0.008 | -21.122
-2.5 | -0.147 | 0.00977 | 0.007 | -15.086
-2 | -0.087 | 0.00974 | 0.007 | -8.91
-1.5 | -0.026 | 0.00969 | 0.007 | -2.667
-1 | 0.035 | 0.00964 | 0.007 | 3.67
-0.5 | 0.097 | 0.00961 | 0.006 | 10.054
0 | 0.158 | 0.01015 | 0.006 | 15.552
0.5 | 0.219 | 0.01015 | 0.006 | 21.561
1 | 0.28 | 0.01014 | 0.006 | 27.595
1.5 | 0.341 | 0.00868 | 0.005 | 39.216
2 | 0.401 | 0.00875 | 0.005 | 45.868
2.5 | 0.462 | 0.00873 | 0.005 | 52.865
3 | 0.522 | 0.00919 | 0.005 | 56.767
3.5 | 0.582 | 0.00926 | 0.004 | 62.791
4 | 0.641 | 0.00939 | 0.004 | 68.286
4.5 | 0.701 | 0.00883 | 0.004 | 79.352
5 | 0.759 | 0.00897 | 0.004 | 84.672
5.5 | 0.818 | 0.00914 | 0.003 | 89.537
6 | 0.876 | 0.00904 | 0.003 | 96.887
6.5 | 0.933 | 0.00948 | 0.003 | 98.414
7 | 0.99 | 0.00909 | 0.003 | 108.896
7.5 | 1.046 | 0.00923 | 0.002 | 113.389
8 | 1.102 | 0.00891 | 0.002 | 123.688
8.5 | 1.156 | 0.00867 | 0.002 | 133.235
9 | 1.209 | 0.00989 | 0.001 | 122.293
9.5 | 1.261 | 0.01025 | 0.001 | 123.025
10 | 1.312 | 0.01062 | 0.001 | 123.487
10.5 | 1.36 | 0.01109 | 0.001 | 122.667
11 | 1.407 | 0.01162 | 0 | 121.124
11.5 | 1.452 | 0.0122 | 0 | 119.009
12 | 1.493 | 0.013 | 0 | 114.859
12.5 | 1.531 | 0.01388 | 0 | 110.286
13 | 1.565 | 0.01497 | -0.001 | 104.526
13.5 | 1.592 | 0.01654 | -0.001 | 96.252
14 | 1.614 | 0.0185 | -0.001 | 87.251
14.5 | 1.629 | 0.02124 | -0.001 | 76.674
15 | 1.638 | 0.02485 | -0.001 | 65.902
15.5 | 1.639 | 0.02962 | -0.002 | 55.357
16 | 1.636 | 0.03565 | -0.002 | 45.91
16.5 | 1.629 | 0.04306 | -0.002 | 37.84
17 | 1.619 | 0.05161 | -0.002 | 31.372
17.5 | 1.605 | 0.06085 | -0.002 | 26.375
18 | 1.591 | 0.06977 | -0.003 | 22.8
18.5 | 1.575 | 0.07928 | -0.003 | 19.86
19 | 1.558 | 0.0884 | -0.003 | 17.622
19.5 | 1.54 | 0.09725 | -0.003 | 15.833
20 | 1.52 | 0.10638 | -0.003 | 14.287

## 98. Re 8M Mach 0.00 (2)
BIGFOIL.COM POLAR EXPORT
NACA32114.5
NACA32114.5 |  |  |  | Cl Max: | 1.8391 | at alpha= | 19 | deg
XFOIL ncrit=9 |  |  |  | L/D Max: | 148.027 | at alpha= | 11 | deg
Re: | 8000000 |  |  | Cd Min: | 0.03819 | at alpha= | 20 | deg
Mach: | 0 |  |  | Cl=0 at alpha= | -1.4859 | deg
|  |  |  | @ Cl=0.1, Cd= | 0.0071229
|  |  |  | @ Cl=0.4, Cd= | 0.0060783
|  |  |  | @ Cl=0.6, Cd= | 0.0060108
alpha (deg) | Cl | Cd | Cm | Cl/Cd
-20 | -1.6572 | 0.02782 | -0.0532 | -59.5687
-19.5 | -1.642 | 0.02521 | -0.0511 | -65.1329
-19 | -1.6239 | 0.023 | -0.0486 | -70.6043
-18.5 | -1.6033 | 0.0211 | -0.0457 | -75.9858
-18 | -1.5786 | 0.0196 | -0.0428 | -80.5408
-17.5 | -1.5532 | 0.01825 | -0.0395 | -85.1068
-17 | -1.5258 | 0.01709 | -0.036 | -89.2803
-16.5 | -1.4967 | 0.0161 | -0.0325 | -92.9627
-16 | -1.4668 | 0.01524 | -0.0287 | -96.2467
-15.5 | -1.437 | 0.01451 | -0.0245 | -99.0351
-15 | -1.412 | 0.01387 | -0.019 | -101.8025
-14.5 | -1.3968 | 0.01344 | -0.0111 | -103.9286
-14 | -1.3451 | 0.01281 | -0.0108 | -105.0039
-13.5 | -1.2877 | 0.0122 | -0.0115 | -105.5492
-13 | -1.2297 | 0.01162 | -0.0123 | -105.8262
-12.5 | -1.1737 | 0.01093 | -0.0127 | -107.3833
-12 | -1.1262 | 0.01036 | -0.0111 | -108.7066
-11.5 | -1.0673 | 0.00981 | -0.0119 | -108.7971
-11 | -1.0024 | 0.00932 | -0.014 | -107.5536
-10.5 | -0.9201 | 0.00883 | -0.0198 | -104.2016
-10 | -0.8485 | 0.00843 | -0.0233 | -100.6524
-9.5 | -0.8055 | 0.00826 | -0.0203 | -97.5182
-9 | -0.7626 | 0.00811 | -0.0173 | -94.0321
-8.5 | -0.7176 | 0.00791 | -0.0148 | -90.7206
-8 | -0.6713 | 0.00771 | -0.0125 | -87.0687
-7.5 | -0.6226 | 0.00755 | -0.0107 | -82.4636
-7 | -0.5729 | 0.00742 | -0.0091 | -77.2102
-6.5 | -0.5223 | 0.00731 | -0.0078 | -71.4501
-6 | -0.4723 | 0.00726 | -0.0062 | -65.0551
-5.5 | -0.4217 | 0.00714 | -0.0048 | -59.0616
-5 | -0.3708 | 0.00709 | -0.0035 | -52.299
-4.5 | -0.3191 | 0.00707 | -0.0023 | -45.1344
-4 | -0.2663 | 0.00703 | -0.0014 | -37.8805
-3.5 | -0.2136 | 0.00696 | -0.0004 | -30.6897
-3 | -0.1607 | 0.00695 | 0.0006 | -23.1223
-2.5 | -0.1075 | 0.00695 | 0.0014 | -15.4676
-2 | -0.0546 | 0.00696 | 0.0023 | -7.8448
-1.5 | -0.0015 | 0.00702 | 0.0032 | -0.21368
-1 | 0.0517 | 0.00705 | 0.004 | 7.3333
-0.5 | 0.1047 | 0.00713 | 0.0049 | 14.6844
0 | 0.1579 | 0.00721 | 0.0057 | 21.9001
0.5 | 0.2108 | 0.00731 | 0.0065 | 28.8372
1 | 0.2643 | 0.00737 | 0.0072 | 35.8616
1.5 | 0.3042 | 0.0066 | 0.0106 | 46.0909
2 | 0.3499 | 0.00625 | 0.0128 | 55.984
2.5 | 0.3988 | 0.00608 | 0.0144 | 65.5921
3 | 0.4479 | 0.00601 | 0.0159 | 74.5258
3.5 | 0.4992 | 0.00599 | 0.0171 | 83.3389
4 | 0.5482 | 0.00592 | 0.0187 | 92.6014
4.5 | 0.5996 | 0.00601 | 0.0198 | 99.7671
5 | 0.6499 | 0.00611 | 0.0211 | 106.3666
5.5 | 0.7011 | 0.00619 | 0.0222 | 113.2633
6 | 0.7512 | 0.00628 | 0.0235 | 119.6178
6.5 | 0.801 | 0.00644 | 0.0248 | 124.3789
7 | 0.8508 | 0.00662 | 0.0261 | 128.5196
7.5 | 0.9056 | 0.00677 | 0.0262 | 133.7666
8.5 | 1.0369 | 0.00736 | 0.0214 | 140.8832
9 | 1.0982 | 0.00764 | 0.0199 | 143.7435
9.5 | 1.1648 | 0.00793 | 0.0171 | 146.8852
10 | 1.2261 | 0.00832 | 0.0155 | 147.3678
10.5 | 1.2829 | 0.00868 | 0.0148 | 147.7995
11 | 1.3352 | 0.00902 | 0.0151 | 148.0266
11.5 | 1.39 | 0.00948 | 0.0146 | 146.6245
12 | 1.449 | 0.00989 | 0.0133 | 146.5116
12.5 | 1.5062 | 0.01037 | 0.0121 | 145.2459
13 | 1.5618 | 0.01092 | 0.0112 | 143.022
13.5 | 1.6161 | 0.01154 | 0.0105 | 140.0433
14 | 1.6694 | 0.01216 | 0.0098 | 137.2862
14.5 | 1.687 | 0.01272 | 0.0164 | 132.6258
15 | 1.7067 | 0.01333 | 0.0223 | 128.0345
15.5 | 1.7274 | 0.01418 | 0.0275 | 121.8195
16 | 1.753 | 0.01509 | 0.0313 | 116.1696
16.5 | 1.7728 | 0.01644 | 0.0352 | 107.8345
17 | 1.7958 | 0.01781 | 0.0383 | 100.831
17.5 | 1.8119 | 0.01973 | 0.0414 | 91.8348
18 | 1.8236 | 0.02215 | 0.0441 | 82.3296
18.5 | 1.8337 | 0.02498 | 0.046 | 73.4067
19 | 1.8391 | 0.0285 | 0.0473 | 64.5298
19.5 | 1.8369 | 0.03301 | 0.0479 | 55.6468
20 | 1.8322 | 0.03819 | 0.0476 | 47.9759

## 99. Re 8M Mach 0.10 (1)
BIGFOIL.COM POLAR EXPORT
NACA32114.5
NACA32114.5 |  |  |  | Cl Max: | 1.63 | at alpha= | 15 | deg
JavaFoil+Calcfoil stall+Eppler ext transition |  |  |  | L/D Max: | 132.682 | at alpha= | 8.5 | deg
Re: | 8000000 |  |  | Cd Min: | 0.00871 | at alpha= | 1.5 | deg
Mach: | 0.1 |  |  | Cl=0 at alpha= | -1.2903 | deg
|  |  |  | @ Cl=0.1, Cd= | 0.0096034
|  |  |  | @ Cl=0.4, Cd= | 0.008748
|  |  |  | @ Cl=0.6, Cd= | 0.0093273
alpha (deg) | Cl | Cd | Cm | Cl/Cd
-16.5 | -0.817 | 0.1145 | 0.007 | -7.132
-16 | -0.826 | 0.10866 | 0.007 | -7.6
-15.5 | -0.833 | 0.10331 | 0.007 | -8.063
-15 | -0.838 | 0.09791 | 0.007 | -8.559
-14.5 | -0.841 | 0.09251 | 0.007 | -9.089
-14 | -0.841 | 0.08744 | 0.007 | -9.618
-13.5 | -0.839 | 0.08262 | 0.007 | -10.15
-13 | -0.833 | 0.07811 | 0.007 | -10.666
-12.5 | -0.825 | 0.07352 | 0.007 | -11.222
-12 | -0.814 | 0.069 | 0.007 | -11.79
-11.5 | -0.978 | 0.0113 | 0.012 | -86.536
-11 | -0.956 | 0.01115 | 0.012 | -85.75
-10.5 | -0.93 | 0.01058 | 0.011 | -87.887
-10 | -0.9 | 0.00898 | 0.011 | -100.29
-9.5 | -0.867 | 0.00931 | 0.011 | -93.094
-9 | -0.83 | 0.00933 | 0.011 | -89.013
-8.5 | -0.791 | 0.00969 | 0.01 | -81.57
-8 | -0.748 | 0.00911 | 0.01 | -82.09
-7.5 | -0.703 | 0.00892 | 0.01 | -78.82
-7 | -0.655 | 0.00962 | 0.01 | -68.065
-6.5 | -0.605 | 0.00942 | 0.01 | -64.216
-6 | -0.553 | 0.00926 | 0.009 | -59.696
-5.5 | -0.498 | 0.00978 | 0.009 | -50.961
-5 | -0.443 | 0.00967 | 0.009 | -45.761
-4.5 | -0.386 | 0.00951 | 0.009 | -40.556
-4 | -0.327 | 0.00934 | 0.008 | -35.039
-3.5 | -0.268 | 0.01002 | 0.008 | -26.78
-3 | -0.209 | 0.00993 | 0.008 | -20.998
-2.5 | -0.148 | 0.00982 | 0.008 | -15.087
-2 | -0.087 | 0.00974 | 0.007 | -8.961
-1.5 | -0.026 | 0.00925 | 0.007 | -2.807
-1 | 0.036 | 0.00967 | 0.007 | 3.678
-0.5 | 0.097 | 0.0096 | 0.006 | 10.119
0 | 0.159 | 0.00967 | 0.006 | 16.393
0.5 | 0.22 | 0.01014 | 0.006 | 21.688
1 | 0.281 | 0.01021 | 0.006 | 27.537
1.5 | 0.342 | 0.00871 | 0.005 | 39.31
2 | 0.403 | 0.00875 | 0.005 | 46.091
2.5 | 0.464 | 0.00881 | 0.005 | 52.665
3 | 0.524 | 0.00888 | 0.005 | 59.029
3.5 | 0.584 | 0.00929 | 0.004 | 62.901
4 | 0.644 | 0.00943 | 0.004 | 68.357
4.5 | 0.704 | 0.00889 | 0.004 | 79.152
5 | 0.763 | 0.00901 | 0.004 | 84.643
5.5 | 0.822 | 0.00918 | 0.003 | 89.479
6 | 0.88 | 0.0091 | 0.003 | 96.708
6.5 | 0.938 | 0.00956 | 0.003 | 98.104
7 | 0.994 | 0.00916 | 0.003 | 108.51
7.5 | 1.051 | 0.00931 | 0.002 | 112.901
8 | 1.106 | 0.00899 | 0.002 | 123.091
8.5 | 1.16 | 0.00875 | 0.002 | 132.682
9 | 1.214 | 0.00998 | 0.001 | 121.624
9.5 | 1.266 | 0.01037 | 0.001 | 122.006
10 | 1.316 | 0.01074 | 0.001 | 122.511
10.5 | 1.365 | 0.01123 | 0.001 | 121.538
11 | 1.411 | 0.01178 | 0 | 119.749
11.5 | 1.455 | 0.0124 | 0 | 117.299
12 | 1.495 | 0.01321 | 0 | 113.205
12.5 | 1.532 | 0.0142 | 0 | 107.892
13 | 1.565 | 0.01541 | -0.001 | 101.574
13.5 | 1.591 | 0.01711 | -0.001 | 92.958
14 | 1.611 | 0.01925 | -0.001 | 83.671
14.5 | 1.623 | 0.02234 | -0.001 | 72.635
15 | 1.63 | 0.02635 | -0.001 | 61.852
15.5 | 1.628 | 0.03171 | -0.002 | 51.348
16 | 1.623 | 0.03827 | -0.002 | 42.403
16.5 | 1.613 | 0.04617 | -0.002 | 34.945
17 | 1.601 | 0.05507 | -0.002 | 29.078
17.5 | 1.584 | 0.06488 | -0.002 | 24.417
18 | 1.567 | 0.07426 | -0.003 | 21.103
18.5 | 1.548 | 0.08391 | -0.003 | 18.453
19 | 1.529 | 0.09299 | -0.003 | 16.442
19.5 | 1.507 | 0.10242 | -0.003 | 14.717
20 | 1.484 | 0.11141 | -0.003 | 13.323

## 100. Re 8M Mach 0.10 (2)
BIGFOIL.COM POLAR EXPORT
NACA32114.5
NACA32114.5 |  |  |  | Cl Max: | 1.8341 | at alpha= | 19 | deg
XFOIL ncrit=9 |  |  |  | L/D Max: | 147.557 | at alpha= | 10.5 | deg
Re: | 8000000 |  |  | Cd Min: | 0.04219 | at alpha= | 20 | deg
Mach: | 0.1 |  |  | Cl=0 at alpha= | -1.486 | deg
|  |  |  | @ Cl=0.1, Cd= | 0.0071318
|  |  |  | @ Cl=0.4, Cd= | 0.0060957
|  |  |  | @ Cl=0.6, Cd= | 0.0060249
alpha (deg) | Cl | Cd | Cm | Cl/Cd
-20 | -1.6376 | 0.03144 | -0.0578 | -52.0865
-19.5 | -1.6289 | 0.028 | -0.0559 | -58.175
-19 | -1.6143 | 0.02525 | -0.0536 | -63.9327
-18.5 | -1.5977 | 0.02286 | -0.0508 | -69.8906
-18 | -1.5745 | 0.02106 | -0.0478 | -74.7626
-17.5 | -1.5512 | 0.01942 | -0.0445 | -79.8764
-17 | -1.525 | 0.01805 | -0.0409 | -84.4875
-16.5 | -1.4972 | 0.01689 | -0.0372 | -88.6442
-16 | -1.468 | 0.01589 | -0.0332 | -92.3851
-15.5 | -1.4374 | 0.01505 | -0.0291 | -95.5083
-15 | -1.4106 | 0.01429 | -0.0239 | -98.7124
-14.5 | -1.3881 | 0.01373 | -0.0174 | -101.0998
-14 | -1.3541 | 0.01317 | -0.0132 | -102.817
-13.5 | -1.2975 | 0.0125 | -0.0134 | -103.8
-13 | -1.2389 | 0.01188 | -0.0141 | -104.2845
-12.5 | -1.1804 | 0.01128 | -0.0146 | -104.6454
-12 | -1.1329 | 0.01059 | -0.0128 | -106.9783
-11 | -1.0098 | 0.00945 | -0.0151 | -106.8571
-10.5 | -0.9272 | 0.00894 | -0.0207 | -103.7136
-10 | -0.8524 | 0.00851 | -0.0246 | -100.1645
-9.5 | -0.8093 | 0.00833 | -0.0215 | -97.1549
-9 | -0.7664 | 0.00816 | -0.0183 | -93.9216
-8.5 | -0.7206 | 0.00799 | -0.0157 | -90.1877
-8 | -0.6746 | 0.00777 | -0.0132 | -86.8211
-7.5 | -0.6258 | 0.00759 | -0.0113 | -82.4506
-7 | -0.5759 | 0.00745 | -0.0097 | -77.302
-6.5 | -0.525 | 0.00734 | -0.0082 | -71.5259
-6 | -0.4747 | 0.00729 | -0.0066 | -65.1166
-5.5 | -0.4238 | 0.00716 | -0.0051 | -59.1899
-5 | -0.3726 | 0.00711 | -0.0037 | -52.4051
-4.5 | -0.3207 | 0.00709 | -0.0025 | -45.2327
-4 | -0.2675 | 0.00704 | -0.0015 | -37.9972
-3.5 | -0.2145 | 0.00697 | -0.0005 | -30.7747
-3 | -0.1614 | 0.00696 | 0.0005 | -23.1897
-2.5 | -0.1078 | 0.00696 | 0.0013 | -15.4885
-2 | -0.0547 | 0.00697 | 0.0023 | -7.8479
-1.5 | -0.0015 | 0.00703 | 0.0032 | -0.21337
-1 | 0.0521 | 0.00706 | 0.004 | 7.3796
-0.5 | 0.1055 | 0.00714 | 0.0049 | 14.7759
0 | 0.1588 | 0.00723 | 0.0058 | 21.964
0.5 | 0.2122 | 0.00732 | 0.0066 | 28.9891
1 | 0.266 | 0.00738 | 0.0074 | 36.0434
1.5 | 0.3062 | 0.00663 | 0.0107 | 46.184
2.5 | 0.401 | 0.00609 | 0.0146 | 65.8456
3 | 0.4505 | 0.00603 | 0.0162 | 74.7098
3.5 | 0.5022 | 0.00601 | 0.0174 | 83.5607
4 | 0.5514 | 0.00594 | 0.0191 | 92.8283
4.5 | 0.6029 | 0.00603 | 0.0202 | 99.9834
5 | 0.6536 | 0.00613 | 0.0215 | 106.6232
5.5 | 0.7051 | 0.00621 | 0.0227 | 113.5427
6 | 0.7555 | 0.0063 | 0.0241 | 119.9206
6.5 | 0.8054 | 0.00648 | 0.0255 | 124.2901
7 | 0.8557 | 0.00665 | 0.0268 | 128.6767
7.5 | 0.9112 | 0.0068 | 0.0269 | 134
8.5 | 1.0446 | 0.00742 | 0.0219 | 140.7817
9 | 1.1065 | 0.00769 | 0.0205 | 143.8882
9.5 | 1.1736 | 0.008 | 0.0179 | 146.7
10 | 1.235 | 0.00841 | 0.0164 | 146.849
10.5 | 1.2926 | 0.00876 | 0.0158 | 147.5571
11.5 | 1.401 | 0.0096 | 0.0158 | 145.9375
12 | 1.4609 | 0.01 | 0.0145 | 146.09
12.5 | 1.5183 | 0.01054 | 0.0135 | 144.0512
13 | 1.575 | 0.01109 | 0.0127 | 142.0198
13.5 | 1.6293 | 0.01177 | 0.0121 | 138.4282
14 | 1.6821 | 0.01235 | 0.0119 | 136.2024
14.5 | 1.6902 | 0.01294 | 0.0205 | 130.6182
15 | 1.7129 | 0.01361 | 0.0259 | 125.856
15.5 | 1.7334 | 0.01459 | 0.031 | 118.8074
16 | 1.7598 | 0.01557 | 0.0347 | 113.025
16.5 | 1.7799 | 0.01702 | 0.0386 | 104.577
17 | 1.8 | 0.01866 | 0.0418 | 96.463
17.5 | 1.8153 | 0.02079 | 0.0448 | 87.316
18 | 1.8265 | 0.02347 | 0.0472 | 77.8228
18.5 | 1.8321 | 0.02686 | 0.049 | 68.2092
19 | 1.8341 | 0.03092 | 0.0499 | 59.3176
19.5 | 1.828 | 0.03615 | 0.0499 | 50.5671
20 | 1.8178 | 0.04219 | 0.049 | 43.086

## 101. Re 8M Mach 0.25 (1)
BIGFOIL.COM POLAR EXPORT
NACA32114.5
NACA32114.5 |  |  |  | Cl Max: | 1.576 | at alpha= | 14 | deg
JavaFoil+Calcfoil stall+Eppler ext transition |  |  |  | L/D Max: | 126.234 | at alpha= | 8 | deg
Re: | 8000000 |  |  | Cd Min: | 0.0088 | at alpha= | 5 | deg
Mach: | 0.25 |  |  | Cl=0 at alpha= | -1.2891 | deg
|  |  |  | @ Cl=0.1, Cd= | 0.00977
|  |  |  | @ Cl=0.4, Cd= | 0.0089344
|  |  |  | @ Cl=0.6, Cd= | 0.00897
alpha (deg) | Cl | Cd | Cm | Cl/Cd
-14.5 | -0.678 | 0.09959 | 0.007 | -6.807
-14 | -0.702 | 0.09387 | 0.007 | -7.478
-13.5 | -0.721 | 0.08821 | 0.006 | -8.177
-13 | -0.736 | 0.08277 | 0.006 | -8.891
-12.5 | -0.746 | 0.07779 | 0.006 | -9.586
-12 | -0.749 | 0.073 | 0.006 | -10.265
-11.5 | -0.747 | 0.06855 | 0.006 | -10.901
-11 | -0.741 | 0.06428 | 0.006 | -11.524
-10.5 | -0.73 | 0.0603 | 0.006 | -12.099
-10 | -0.714 | 0.05659 | 0.006 | -12.621
-9.5 | -0.854 | 0.0104 | 0.011 | -82.112
-9 | -0.824 | 0.00884 | 0.011 | -93.227
-8.5 | -0.79 | 0.0091 | 0.011 | -86.845
-8 | -0.752 | 0.00888 | 0.011 | -84.641
-7.5 | -0.71 | 0.00918 | 0.01 | -77.256
-7 | -0.664 | 0.00895 | 0.01 | -74.157
-6.5 | -0.615 | 0.00936 | 0.01 | -65.675
-6 | -0.563 | 0.00915 | 0.01 | -61.561
-5.5 | -0.509 | 0.00896 | 0.009 | -56.815
-5 | -0.453 | 0.00986 | 0.009 | -45.915
-4.5 | -0.395 | 0.00972 | 0.009 | -40.631
-4 | -0.336 | 0.00961 | 0.009 | -34.915
-3.5 | -0.275 | 0.00949 | 0.008 | -28.99
-3 | -0.214 | 0.01008 | 0.008 | -21.232
-2.5 | -0.152 | 0.00946 | 0.008 | -16.075
-2 | -0.09 | 0.00945 | 0.007 | -9.477
-1.5 | -0.027 | 0.00936 | 0.007 | -2.849
-1 | 0.037 | 0.00986 | 0.007 | 3.705
-0.5 | 0.1 | 0.00977 | 0.007 | 10.206
0 | 0.163 | 0.00981 | 0.006 | 16.606
0.5 | 0.226 | 0.0098 | 0.006 | 23.045
1 | 0.289 | 0.01038 | 0.006 | 27.824
1.5 | 0.351 | 0.00888 | 0.006 | 39.569
2 | 0.414 | 0.00895 | 0.005 | 46.255
2.5 | 0.476 | 0.00901 | 0.005 | 52.841
3 | 0.538 | 0.00913 | 0.005 | 58.932
3.5 | 0.6 | 0.00897 | 0.005 | 66.875
4 | 0.661 | 0.00908 | 0.004 | 72.84
4.5 | 0.722 | 0.00915 | 0.004 | 78.862
5 | 0.782 | 0.0088 | 0.004 | 88.884
5.5 | 0.842 | 0.00898 | 0.003 | 93.76
6 | 0.902 | 0.00945 | 0.003 | 95.389
6.5 | 0.96 | 0.00941 | 0.003 | 101.989
7 | 1.018 | 0.00906 | 0.003 | 112.357
7.5 | 1.075 | 0.00922 | 0.002 | 116.504
8 | 1.13 | 0.00895 | 0.002 | 126.234
8.5 | 1.185 | 0.01017 | 0.002 | 116.5
9 | 1.238 | 0.01054 | 0.002 | 117.451
9.5 | 1.289 | 0.01097 | 0.001 | 117.424
10 | 1.338 | 0.01151 | 0.001 | 116.227
10.5 | 1.384 | 0.01214 | 0.001 | 114.028
11 | 1.427 | 0.01285 | 0 | 111.078
11.5 | 1.467 | 0.01376 | 0 | 106.651
12 | 1.502 | 0.01494 | 0 | 100.533
12.5 | 1.533 | 0.01641 | 0 | 93.373
13 | 1.555 | 0.01858 | -0.001 | 83.683
13.5 | 1.57 | 0.02152 | -0.001 | 72.961
14 | 1.576 | 0.02552 | -0.001 | 61.743
14.5 | 1.573 | 0.03099 | -0.001 | 50.741
15 | 1.563 | 0.03809 | -0.001 | 41.022
15.5 | 1.544 | 0.04679 | -0.002 | 33.011
16 | 1.521 | 0.05722 | -0.002 | 26.577
16.5 | 1.494 | 0.06839 | -0.002 | 21.852
17 | 1.466 | 0.07989 | -0.002 | 18.346
17.5 | 1.43 | 0.09118 | -0.002 | 15.689
18 | 1.392 | 0.10191 | -0.002 | 13.661
18.5 | 1.35 | 0.1124 | -0.003 | 12.013
19 | 1.304 | 0.12287 | -0.003 | 10.612

## 102. Re 8M Mach 0.25 (2)
BIGFOIL.COM POLAR EXPORT
NACA32114.5
NACA32114.5 |  |  |  | Cl Max: | 1.8202 | at alpha= | 17 | deg
XFOIL ncrit=9 |  |  |  | L/D Max: | 145.617 | at alpha= | 10.5 | deg
Re: | 8000000 |  |  | Cd Min: | 0.1025 | at alpha= | -19.5 | deg
Mach: | 0.25 |  |  | Cl=0 at alpha= | -1.4963 | deg
|  |  |  | @ Cl=0.1, Cd= | 0.0071979
|  |  |  | @ Cl=0.4, Cd= | 0.0062411
|  |  |  | @ Cl=0.6, Cd= | 0.0061157
alpha (deg) | Cl | Cd | Cm | Cl/Cd
-19.5 | -1.1016 | 0.1025 | -0.0364 | -10.7473
-19 | -1.1809 | 0.08204 | -0.0514 | -14.3942
-18.5 | -1.2627 | 0.06434 | -0.0631 | -19.6254
-18 | -1.2998 | 0.05425 | -0.0677 | -23.9594
-17.5 | -1.3765 | 0.04165 | -0.0704 | -33.0492
-17 | -1.4333 | 0.03146 | -0.0679 | -45.5594
-16.5 | -1.439 | 0.02663 | -0.0641 | -54.0368
-16 | -1.4291 | 0.02336 | -0.0598 | -61.1772
-15.5 | -1.4094 | 0.02102 | -0.0552 | -67.0504
-15 | -1.3898 | 0.01887 | -0.0498 | -73.6513
-14.5 | -1.3617 | 0.01745 | -0.0447 | -78.0344
-14 | -1.3368 | 0.01615 | -0.0385 | -82.774
-13.5 | -1.3151 | 0.01509 | -0.0312 | -87.1504
-13 | -1.2748 | 0.01409 | -0.0271 | -90.4755
-12.5 | -1.2182 | 0.01309 | -0.0259 | -93.0634
-12 | -1.16 | 0.01222 | -0.0249 | -94.9264
-11.5 | -1.111 | 0.01144 | -0.022 | -97.1154
-10.5 | -0.9682 | 0.00973 | -0.0256 | -99.5067
-10 | -0.8736 | 0.00904 | -0.0323 | -96.6372
-9.5 | -0.827 | 0.00877 | -0.0289 | -94.2987
-9 | -0.7856 | 0.00853 | -0.0244 | -92.0985
-8.5 | -0.7397 | 0.00832 | -0.0209 | -88.9062
-8 | -0.6913 | 0.00812 | -0.0179 | -85.1355
-7.5 | -0.6426 | 0.00784 | -0.0152 | -81.9643
-7 | -0.592 | 0.00765 | -0.0128 | -77.3856
-6.5 | -0.5398 | 0.0075 | -0.0108 | -71.9733
-6 | -0.488 | 0.00741 | -0.0088 | -65.857
-5.5 | -0.4347 | 0.00732 | -0.0071 | -59.3852
-5 | -0.3823 | 0.00721 | -0.0053 | -53.0236
-4.5 | -0.3293 | 0.00717 | -0.0037 | -45.9275
-4 | -0.2743 | 0.0071 | -0.0025 | -38.6338
-3.5 | -0.2197 | 0.00705 | -0.0012 | -31.1631
-3 | -0.1651 | 0.00702 | 0 | -23.5185
-2.5 | -0.1098 | 0.00701 | 0.001 | -15.6633
-2 | -0.055 | 0.00702 | 0.0021 | -7.8348
-1.5 | -0.0004 | 0.00708 | 0.0032 | -0.056497
-1 | 0.0543 | 0.00714 | 0.0043 | 7.605
-0.5 | 0.1095 | 0.00721 | 0.0052 | 15.1872
0 | 0.1643 | 0.0073 | 0.0062 | 22.5068
0.5 | 0.2192 | 0.0074 | 0.0072 | 29.6216
1 | 0.275 | 0.00744 | 0.008 | 36.9624
1.5 | 0.3171 | 0.00676 | 0.0115 | 46.9083
2 | 0.364 | 0.00635 | 0.014 | 57.3228
2.5 | 0.4136 | 0.0062 | 0.016 | 66.7097
3 | 0.465 | 0.00612 | 0.0177 | 75.9804
3.5 | 0.5185 | 0.0061 | 0.019 | 85
4 | 0.5685 | 0.00605 | 0.0211 | 93.9669
4.5 | 0.6212 | 0.00616 | 0.0226 | 100.8442
5 | 0.6743 | 0.00623 | 0.0241 | 108.2343
5.5 | 0.7273 | 0.00633 | 0.0256 | 114.8973
6 | 0.7782 | 0.00647 | 0.0276 | 120.2782
6.5 | 0.8296 | 0.00666 | 0.0294 | 124.5646
7 | 0.8828 | 0.00679 | 0.0309 | 130.0147
7.5 | 0.9424 | 0.007 | 0.031 | 134.6286
8 | 1.0116 | 0.00736 | 0.0289 | 137.4457
8.5 | 1.0889 | 0.0077 | 0.0252 | 141.4156
9.5 | 1.2218 | 0.00845 | 0.0225 | 144.5917
10 | 1.2855 | 0.00884 | 0.0218 | 145.4186
10.5 | 1.3455 | 0.00924 | 0.022 | 145.6169
11 | 1.3993 | 0.00978 | 0.0233 | 143.0777
11.5 | 1.464 | 0.01024 | 0.0224 | 142.9688
12 | 1.5268 | 0.01081 | 0.0219 | 141.2396
12.5 | 1.5865 | 0.01147 | 0.0219 | 138.3173
13 | 1.6425 | 0.01213 | 0.0225 | 135.4081
13.5 | 1.679 | 0.0128 | 0.0268 | 131.1719
14 | 1.7022 | 0.01346 | 0.0334 | 126.4636
14.5 | 1.7239 | 0.0145 | 0.0395 | 118.8897
15 | 1.7484 | 0.01568 | 0.0446 | 111.5051
15.5 | 1.7715 | 0.01722 | 0.049 | 102.8746
16 | 1.7897 | 0.01928 | 0.053 | 92.8268
16.5 | 1.8114 | 0.02145 | 0.0559 | 84.4476
17 | 1.8202 | 0.02475 | 0.0586 | 73.5434
17.5 | 1.8192 | 0.02922 | 0.0602 | 62.2587
18 | 1.82 | 0.034 | 0.0608 | 53.5294
18.5 | 1.8022 | 0.04091 | 0.0599 | 44.0528
19 | 1.7752 | 0.04925 | 0.0578 | 36.0447
19.5 | 1.7354 | 0.05947 | 0.054 | 29.1811
20 | 1.6875 | 0.07108 | 0.0491 | 23.7409

## 103. Re 8M Mach 0.50 (1)
BIGFOIL.COM POLAR EXPORT
NACA32114.5
NACA32114.5 |  |  |  | Cl Max: | 1.309 | at alpha= | 10 | deg
JavaFoil+Calcfoil stall+Eppler ext transition |  |  |  | L/D Max: | 99.439 | at alpha= | 5 | deg
Re: | 8000000 |  |  | Cd Min: | 0.00859 | at alpha= | 4.5 | deg
Mach: | 0.5 |  |  | Cl=0 at alpha= | -1.2887 | deg
|  |  |  | @ Cl=0.1, Cd= | 0.01006
|  |  |  | @ Cl=0.4, Cd= | 0.0099587
|  |  |  | @ Cl=0.6, Cd= | 0.0089496
alpha (deg) | Cl | Cd | Cm | Cl/Cd
-20 | -1.008 | 0.14591 | 0.01 | -6.91
-19.5 | -1.119 | 0.0454 | 0.016 | -24.653
-19 | -1.104 | 0.03744 | 0.016 | -29.473
-18.5 | -0.93 | 0.13017 | 0.009 | -7.143
-18 | -0.904 | 0.12392 | 0.009 | -7.295
-17.5 | -1.024 | 0.03003 | 0.015 | -34.087
-17 | -1.004 | 0.02565 | 0.015 | -39.132
-16.5 | -0.825 | 0.11047 | 0.009 | -7.467
-16 | -0.799 | 0.10466 | 0.008 | -7.632
-15.5 | -0.775 | 0.09604 | 0.009 | -8.072
-15 | -0.745 | 0.0977 | 0.008 | -7.63
-14.5 | -0.719 | 0.09255 | 0.008 | -7.769
-14 | -0.693 | 0.08717 | 0.008 | -7.944
-13.5 | -0.667 | 0.08084 | 0.008 | -8.255
-13 | -0.639 | 0.08175 | 0.007 | -7.812
-12.5 | -0.612 | 0.07656 | 0.007 | -7.993
-12 | -0.585 | 0.072 | 0.007 | -8.132
-11.5 | -0.558 | 0.07108 | 0.007 | -7.851
-11 | -0.531 | 0.06677 | 0.007 | -7.954
-10.5 | -0.504 | 0.06257 | 0.007 | -8.061
-10 | -0.477 | 0.06193 | 0.006 | -7.701
-9.5 | -0.45 | 0.05793 | 0.006 | -7.768
-9 | -0.423 | 0.05406 | 0.006 | -7.826
-8.5 | -0.396 | 0.05309 | 0.006 | -7.451
-8 | -0.369 | 0.04953 | 0.006 | -7.443
-7.5 | -0.341 | 0.04805 | 0.006 | -7.101
-7 | -0.47 | 0.04558 | 0.005 | -10.309
-6.5 | -0.488 | 0.04164 | 0.006 | -11.714
-6 | -0.471 | 0.03834 | 0.006 | -12.279
-5.5 | -0.54 | 0.00938 | 0.01 | -57.498
-5 | -0.488 | 0.00911 | 0.01 | -53.555
-4.5 | -0.43 | 0.00892 | 0.01 | -48.257
-4 | -0.369 | 0.00933 | 0.01 | -39.537
-3.5 | -0.304 | 0.00916 | 0.009 | -33.203
-3 | -0.237 | 0.00908 | 0.009 | -26.149
-2.5 | -0.169 | 0.0096 | 0.009 | -17.611
-2 | -0.1 | 0.00953 | 0.008 | -10.467
-1.5 | -0.03 | 0.00949 | 0.008 | -3.134
-1 | 0.041 | 0.01006 | 0.008 | 4.052
-0.5 | 0.111 | 0.01006 | 0.007 | 11.063
0 | 0.182 | 0.01007 | 0.007 | 18.049
0.5 | 0.252 | 0.01002 | 0.007 | 25.144
1 | 0.322 | 0.01009 | 0.007 | 31.891
1.5 | 0.391 | 0.01014 | 0.006 | 38.583
2 | 0.461 | 0.00873 | 0.006 | 52.779
2.5 | 0.529 | 0.00881 | 0.006 | 60.116
3 | 0.598 | 0.00896 | 0.005 | 66.73
3.5 | 0.665 | 0.00861 | 0.005 | 77.272
4 | 0.732 | 0.00884 | 0.005 | 82.865
4.5 | 0.798 | 0.00859 | 0.004 | 92.91
5 | 0.863 | 0.00868 | 0.004 | 99.439
5.5 | 0.926 | 0.0099 | 0.004 | 93.561
6 | 0.988 | 0.01027 | 0.004 | 96.244
6.5 | 1.047 | 0.01097 | 0.003 | 95.436
7 | 1.104 | 0.0116 | 0.003 | 95.188
7.5 | 1.158 | 0.01211 | 0.003 | 95.597
8 | 1.206 | 0.01284 | 0.002 | 93.884
8.5 | 1.248 | 0.01374 | 0.002 | 90.836
9 | 1.282 | 0.01519 | 0.002 | 84.408
9.5 | 1.304 | 0.01737 | 0.001 | 75.059
10 | 1.309 | 0.02084 | 0.001 | 62.811
10.5 | 1.29 | 0.02758 | 0.001 | 46.787
11 | 1.243 | 0.0384 | 0 | 32.386
11.5 | 1.153 | 0.05644 | 0 | 20.432
12 | 0.76 | 0.09133 | 0 | 8.325
12.5 | 0.789 | 0.0888 | 0 | 8.881
13 | 0.814 | 0.0939 | 0 | 8.666
13.5 | 0.836 | 0.10033 | -0.001 | 8.33
14 | 0.86 | 0.10422 | -0.001 | 8.256
14.5 | 0.894 | 0.10824 | -0.001 | 8.26
15 | 0.923 | 0.11668 | -0.001 | 7.907

## 104. Re 8M Mach 0.50 (2)
BIGFOIL.COM POLAR EXPORT
NACA32114.5
NACA32114.5 |  |  |  | Cl Max: | 1.8059 | at alpha= | 14 | deg
XFOIL ncrit=9 |  |  |  | L/D Max: | 135.787 | at alpha= | 8 | deg
Re: | 8000000 |  |  | Cd Min: | 0.16862 | at alpha= | 19 | deg
Mach: | 0.5 |  |  | Cl=0 at alpha= | -99 | deg
|  |  |  | @ Cl=0.1, Cd= | 0.00766
|  |  |  | @ Cl=0.4, Cd= | 0.0072277
|  |  |  | @ Cl=0.6, Cd= | 0.0065804
alpha (deg) | Cl | Cd | Cm | Cl/Cd
0 | 0.189 | 0.00766 | 0.0086 | 24.6736
0.5 | 0.2516 | 0.00773 | 0.0102 | 32.5485
1 | 0.3154 | 0.00775 | 0.0117 | 40.6968
1.5 | 0.3777 | 0.00781 | 0.0134 | 48.3611
2 | 0.416 | 0.00681 | 0.0196 | 61.0866
2.5 | 0.471 | 0.00659 | 0.0229 | 71.4719
3 | 0.5286 | 0.00656 | 0.0257 | 80.5793
3.5 | 0.5864 | 0.00659 | 0.0288 | 88.9833
4 | 0.6429 | 0.00655 | 0.0322 | 98.1527
4.5 | 0.7024 | 0.00666 | 0.0353 | 105.4655
5 | 0.76 | 0.00685 | 0.0388 | 110.9489
5.5 | 0.8175 | 0.00702 | 0.0427 | 116.453
6 | 0.8734 | 0.00718 | 0.047 | 121.6435
6.5 | 0.9276 | 0.0074 | 0.0519 | 125.3514
7 | 0.9994 | 0.00778 | 0.0534 | 128.4576
7.5 | 1.1001 | 0.00825 | 0.0499 | 133.3455
8 | 1.199 | 0.00883 | 0.0472 | 135.7871
8.5 | 1.2769 | 0.00943 | 0.0488 | 135.4083
9 | 1.3567 | 0.01003 | 0.0505 | 135.2642
9.5 | 1.4214 | 0.01073 | 0.0549 | 132.4697
10 | 1.4998 | 0.0116 | 0.0572 | 129.2931
10.5 | 1.5792 | 0.01251 | 0.0598 | 126.235
11 | 1.6543 | 0.0137 | 0.0629 | 120.7518
11.5 | 1.703 | 0.01513 | 0.0694 | 112.5578
12 | 1.7364 | 0.0168 | 0.0774 | 103.3571
12.5 | 1.7675 | 0.01911 | 0.0843 | 92.4908
13 | 1.7895 | 0.02237 | 0.0901 | 79.9955
13.5 | 1.8045 | 0.02668 | 0.0942 | 67.6349
14 | 1.8059 | 0.03237 | 0.0963 | 55.7893
14.5 | 1.7884 | 0.03968 | 0.0962 | 45.0706
15 | 1.7551 | 0.04838 | 0.0941 | 36.2774
15.5 | 1.7076 | 0.05839 | 0.0899 | 29.2447
16 | 1.6469 | 0.06971 | 0.0839 | 23.625
16.5 | 1.5576 | 0.08382 | 0.0743 | 18.5827
17 | 1.4297 | 0.10228 | 0.0599 | 13.9783
17.5 | 1.2935 | 0.12347 | 0.0426 | 10.4762
18 | 1.2002 | 0.14217 | 0.0277 | 8.442
18.5 | 1.1583 | 0.15595 | 0.0174 | 7.4274
19 | 1.1299 | 0.16862 | 0.008 | 6.7009

## 105. Re 10M Mach 0.00 (1)
BIGFOIL.COM POLAR EXPORT
NACA32114.5
NACA32114.5 |  |  |  | Cl Max: | 1.64 | at alpha= | 15.5 | deg
JavaFoil+Calcfoil stall+Eppler ext transition |  |  |  | L/D Max: | 137.834 | at alpha= | 9 | deg
Re: | 10000000 |  |  | Cd Min: | 0.00853 | at alpha= | 2 | deg
Mach: | 0 |  |  | Cl=0 at alpha= | -1.2869 | deg
|  |  |  | @ Cl=0.1, Cd= | 0.0099336
|  |  |  | @ Cl=0.4, Cd= | 0.0085307
|  |  |  | @ Cl=0.6, Cd= | 0.0091166
alpha (deg) | Cl | Cd | Cm | Cl/Cd
-17.5 | -0.83 | 0.12365 | 0.007 | -6.716
-17 | -0.84 | 0.11791 | 0.007 | -7.122
-16.5 | -0.848 | 0.11213 | 0.007 | -7.559
-16 | -0.854 | 0.10658 | 0.007 | -8.01
-15.5 | -0.858 | 0.10118 | 0.007 | -8.48
-15 | -0.86 | 0.09606 | 0.007 | -8.954
-14.5 | -0.86 | 0.09087 | 0.007 | -9.464
-14 | -0.858 | 0.08587 | 0.007 | -9.99
-13.5 | -0.853 | 0.08098 | 0.007 | -10.533
-13 | -0.846 | 0.0763 | 0.007 | -11.086
-12.5 | -1.022 | 0.01195 | 0.012 | -85.532
-12 | -1.006 | 0.01132 | 0.012 | -88.913
-11.5 | -0.986 | 0.01112 | 0.012 | -88.673
-11 | -0.961 | 0.01079 | 0.012 | -89.079
-10.5 | -0.934 | 0.00893 | 0.011 | -104.506
-10 | -0.903 | 0.00925 | 0.011 | -97.609
-9.5 | -0.868 | 0.00923 | 0.011 | -94.045
-9 | -0.831 | 0.00965 | 0.011 | -86.046
-8.5 | -0.79 | 0.00937 | 0.01 | -84.308
-8 | -0.747 | 0.00912 | 0.01 | -81.96
-7.5 | -0.701 | 0.00953 | 0.01 | -73.566
-7 | -0.653 | 0.00933 | 0.01 | -69.978
-6.5 | -0.603 | 0.00918 | 0.009 | -65.639
-6 | -0.551 | 0.00967 | 0.009 | -56.939
-5.5 | -0.497 | 0.00949 | 0.009 | -52.328
-5 | -0.441 | 0.00933 | 0.009 | -47.223
-4.5 | -0.384 | 0.00923 | 0.008 | -41.587
-4 | -0.326 | 0.0098 | 0.008 | -33.267
-3.5 | -0.267 | 0.00972 | 0.008 | -27.475
-3 | -0.208 | 0.0096 | 0.008 | -21.632
-2.5 | -0.147 | 0.00952 | 0.007 | -15.496
-2 | -0.087 | 0.0095 | 0.007 | -9.142
-1.5 | -0.026 | 0.00951 | 0.007 | -2.717
-1 | 0.035 | 0.00991 | 0.007 | 3.571
-0.5 | 0.097 | 0.00994 | 0.006 | 9.721
0 | 0.158 | 0.00981 | 0.006 | 16.085
0.5 | 0.219 | 0.00982 | 0.006 | 22.284
1 | 0.28 | 0.00982 | 0.006 | 28.492
1.5 | 0.341 | 0.00857 | 0.005 | 39.744
2 | 0.401 | 0.00853 | 0.005 | 47.015
2.5 | 0.462 | 0.0086 | 0.005 | 53.688
3 | 0.522 | 0.00901 | 0.005 | 57.9
3.5 | 0.582 | 0.00908 | 0.004 | 64.09
4 | 0.641 | 0.0092 | 0.004 | 69.7
4.5 | 0.701 | 0.00927 | 0.004 | 75.547
5 | 0.76 | 0.00881 | 0.004 | 86.191
5.5 | 0.818 | 0.00898 | 0.003 | 91.146
6 | 0.876 | 0.00941 | 0.003 | 93.057
6.5 | 0.934 | 0.00938 | 0.003 | 99.506
7 | 0.99 | 0.00944 | 0.003 | 104.962
7.5 | 1.047 | 0.00906 | 0.002 | 115.531
8 | 1.102 | 0.00922 | 0.002 | 119.461
8.5 | 1.156 | 0.00896 | 0.002 | 129.057
9 | 1.21 | 0.00878 | 0.001 | 137.834
9.5 | 1.262 | 0.01 | 0.001 | 126.141
10 | 1.312 | 0.0104 | 0.001 | 126.165
10.5 | 1.361 | 0.01083 | 0.001 | 125.698
11 | 1.408 | 0.0113 | 0 | 124.658
11.5 | 1.453 | 0.0119 | 0 | 122.06
12 | 1.495 | 0.01263 | 0 | 118.298
12.5 | 1.533 | 0.01346 | 0 | 113.882
13 | 1.567 | 0.01461 | -0.001 | 107.199
13.5 | 1.595 | 0.01602 | -0.001 | 99.533
14 | 1.616 | 0.01802 | -0.001 | 89.711
14.5 | 1.631 | 0.02071 | -0.001 | 78.756
15 | 1.639 | 0.02447 | -0.001 | 66.966
15.5 | 1.64 | 0.02925 | -0.002 | 56.086
16 | 1.636 | 0.03545 | -0.002 | 46.159
16.5 | 1.629 | 0.04283 | -0.002 | 38.046
17 | 1.619 | 0.05131 | -0.002 | 31.562
17.5 | 1.607 | 0.05988 | -0.002 | 26.832
18 | 1.592 | 0.06882 | -0.003 | 23.139
18.5 | 1.577 | 0.07747 | -0.003 | 20.363
19 | 1.561 | 0.0864 | -0.003 | 18.062
19.5 | 1.543 | 0.09493 | -0.003 | 16.252
20 | 1.523 | 0.10364 | -0.003 | 14.696

## 106. Re 10M Mach 0.00 (2)
BIGFOIL.COM POLAR EXPORT
NACA32114.5
NACA32114.5 |  |  |  | Cl Max: | 1.8536 | at alpha= | 19.5 | deg
XFOIL ncrit=9 |  |  |  | L/D Max: | 155.278 | at alpha= | 10.5 | deg
Re: | 10000000 |  |  | Cd Min: | 0.03689 | at alpha= | 20 | deg
Mach: | 0 |  |  | Cl=0 at alpha= | -1.4655 | deg
|  |  |  | @ Cl=0.1, Cd= | 0.0069457
|  |  |  | @ Cl=0.4, Cd= | 0.0060295
|  |  |  | @ Cl=0.6, Cd= | 0.0058911
alpha (deg) | Cl | Cd | Cm | Cl/Cd
-20 | -1.6797 | 0.02613 | -0.0522 | -64.2824
-19.5 | -1.6655 | 0.02358 | -0.0496 | -70.6319
-19 | -1.6468 | 0.02153 | -0.0468 | -76.4886
-18.5 | -1.627 | 0.0197 | -0.0436 | -82.5888
-18 | -1.6016 | 0.01833 | -0.0404 | -87.3759
-17.5 | -1.5764 | 0.01705 | -0.0368 | -92.4575
-17 | -1.5484 | 0.01599 | -0.0332 | -96.8355
-16.5 | -1.519 | 0.01509 | -0.0294 | -100.6627
-16 | -1.4899 | 0.01429 | -0.0252 | -104.2617
-15.5 | -1.4626 | 0.01366 | -0.0203 | -107.0717
-15 | -1.4444 | 0.01313 | -0.0132 | -110.0076
-14.5 | -1.3987 | 0.01256 | -0.0116 | -111.3615
-14 | -1.3427 | 0.01194 | -0.012 | -112.4539
-13.5 | -1.2854 | 0.01137 | -0.0127 | -113.0519
-13 | -1.2282 | 0.01085 | -0.0132 | -113.1982
-12.5 | -1.1798 | 0.0104 | -0.0118 | -113.4423
-11.5 | -1.0579 | 0.00931 | -0.0143 | -113.6305
-11 | -0.977 | 0.00874 | -0.0199 | -111.7849
-10.5 | -0.9043 | 0.00833 | -0.0237 | -108.5594
-10 | -0.863 | 0.00815 | -0.0203 | -105.8896
-9.5 | -0.82 | 0.00799 | -0.0174 | -102.6283
-9 | -0.7739 | 0.00783 | -0.0151 | -98.8378
-8.5 | -0.7267 | 0.00769 | -0.013 | -94.4993
-8 | -0.6781 | 0.00753 | -0.0112 | -90.0531
-7.5 | -0.6293 | 0.00734 | -0.0094 | -85.7357
-7 | -0.5792 | 0.0072 | -0.0079 | -80.4444
-6.5 | -0.5282 | 0.00709 | -0.0066 | -74.4993
-6 | -0.4778 | 0.00705 | -0.0052 | -67.773
-5.5 | -0.4263 | 0.007 | -0.004 | -60.9
-5 | -0.3753 | 0.00693 | -0.0026 | -54.1558
-4.5 | -0.3231 | 0.00688 | -0.0016 | -46.9622
-4 | -0.2696 | 0.00682 | -0.0007 | -39.5308
-3.5 | -0.2167 | 0.00679 | 0.0002 | -31.9146
-3 | -0.1637 | 0.00678 | 0.0011 | -24.1445
-2.5 | -0.1099 | 0.00676 | 0.0019 | -16.2574
-2 | -0.0568 | 0.00679 | 0.0027 | -8.3652
-1.5 | -0.0037 | 0.00684 | 0.0036 | -0.54094
-1 | 0.05 | 0.00688 | 0.0043 | 7.2674
-0.5 | 0.1033 | 0.00695 | 0.0051 | 14.8633
0 | 0.1566 | 0.00703 | 0.0059 | 22.276
0.5 | 0.2102 | 0.0071 | 0.0066 | 29.6056
1 | 0.2645 | 0.00714 | 0.0072 | 37.0448
2 | 0.3542 | 0.00617 | 0.012 | 57.4068
2.5 | 0.4031 | 0.00602 | 0.0136 | 66.9601
3 | 0.453 | 0.00591 | 0.015 | 76.6497
3.5 | 0.5049 | 0.00588 | 0.016 | 85.8673
4 | 0.5535 | 0.00581 | 0.0176 | 95.2668
4.5 | 0.6051 | 0.0059 | 0.0187 | 102.5593
5 | 0.6569 | 0.00595 | 0.0196 | 110.4034
5.5 | 0.7083 | 0.00601 | 0.0207 | 117.8536
6 | 0.7587 | 0.00614 | 0.0219 | 123.5668
6.5 | 0.8077 | 0.00627 | 0.0234 | 128.8198
7 | 0.8582 | 0.00638 | 0.0246 | 134.5141
7.5 | 0.9084 | 0.00651 | 0.0258 | 139.5392
8 | 0.9603 | 0.00674 | 0.0265 | 142.4777
9 | 1.0933 | 0.00726 | 0.0212 | 150.5923
9.5 | 1.1562 | 0.00759 | 0.0192 | 152.332
10 | 1.2213 | 0.00796 | 0.0167 | 153.4296
10.5 | 1.2826 | 0.00826 | 0.0151 | 155.2785
11 | 1.3367 | 0.00867 | 0.015 | 154.1753
11.5 | 1.3848 | 0.00906 | 0.0161 | 152.8477
12 | 1.4439 | 0.00944 | 0.0147 | 152.9555
12.5 | 1.5001 | 0.00998 | 0.0137 | 150.3106
13 | 1.5564 | 0.01047 | 0.0128 | 148.6533
13.5 | 1.6105 | 0.01108 | 0.012 | 145.352
14 | 1.6636 | 0.01171 | 0.0115 | 142.0666
14.5 | 1.711 | 0.01236 | 0.0119 | 138.4304
15 | 1.719 | 0.013 | 0.0202 | 132.2308
15.5 | 1.7426 | 0.01367 | 0.0251 | 127.4762
16 | 1.7627 | 0.01468 | 0.0299 | 120.0749
16.5 | 1.7849 | 0.01586 | 0.0338 | 112.541
17 | 1.8055 | 0.01727 | 0.0372 | 104.5455
17.5 | 1.8224 | 0.01908 | 0.0405 | 95.5136
18 | 1.8344 | 0.0214 | 0.0433 | 85.7196
18.5 | 1.8462 | 0.02403 | 0.0454 | 76.829
19 | 1.8518 | 0.02743 | 0.0469 | 67.51
19.5 | 1.8536 | 0.03147 | 0.0477 | 58.9005
20 | 1.8452 | 0.03689 | 0.0476 | 50.019

## 107. Re 10M Mach 0.10 (1)
BIGFOIL.COM POLAR EXPORT
NACA32114.5
NACA32114.5 |  |  |  | Cl Max: | 1.63 | at alpha= | 15 | deg
JavaFoil+Calcfoil stall+Eppler ext transition |  |  |  | L/D Max: | 137.067 | at alpha= | 9 | deg
Re: | 10000000 |  |  | Cd Min: | 0.00856 | at alpha= | 1.5 | deg
Mach: | 0.1 |  |  | Cl=0 at alpha= | -1.2903 | deg
|  |  |  | @ Cl=0.1, Cd= | 0.009929
|  |  |  | @ Cl=0.4, Cd= | 0.0085885
|  |  |  | @ Cl=0.6, Cd= | 0.0091633
alpha (deg) | Cl | Cd | Cm | Cl/Cd
-17 | -0.806 | 0.11923 | 0.007 | -6.759
-16.5 | -0.817 | 0.11342 | 0.007 | -7.202
-16 | -0.826 | 0.10764 | 0.007 | -7.675
-15.5 | -0.833 | 0.10218 | 0.007 | -8.156
-15 | -0.838 | 0.09691 | 0.007 | -8.651
-14.5 | -0.841 | 0.09168 | 0.007 | -9.176
-14 | -0.841 | 0.08684 | 0.007 | -9.69
-13.5 | -0.839 | 0.08187 | 0.007 | -10.25
-13 | -0.834 | 0.07728 | 0.007 | -10.79
-12.5 | -0.826 | 0.07278 | 0.007 | -11.348
-12 | -0.997 | 0.01142 | 0.012 | -87.341
-11.5 | -0.979 | 0.01122 | 0.012 | -87.255
-11 | -0.956 | 0.0109 | 0.012 | -87.74
-10.5 | -0.93 | 0.01031 | 0.011 | -90.192
-10 | -0.901 | 0.00875 | 0.011 | -102.93
-9.5 | -0.867 | 0.00907 | 0.011 | -95.647
-9 | -0.831 | 0.00909 | 0.011 | -91.422
-8.5 | -0.791 | 0.00947 | 0.01 | -83.53
-8 | -0.748 | 0.00918 | 0.01 | -81.545
-7.5 | -0.703 | 0.00961 | 0.01 | -73.117
-7 | -0.655 | 0.00941 | 0.01 | -69.631
-6.5 | -0.605 | 0.00918 | 0.01 | -65.873
-6 | -0.553 | 0.0097 | 0.009 | -56.969
-5.5 | -0.499 | 0.00955 | 0.009 | -52.196
-5 | -0.443 | 0.00943 | 0.009 | -46.931
-4.5 | -0.386 | 0.00928 | 0.009 | -41.555
-4 | -0.327 | 0.00984 | 0.008 | -33.274
-3.5 | -0.268 | 0.00972 | 0.008 | -27.624
-3 | -0.209 | 0.0097 | 0.008 | -21.509
-2.5 | -0.148 | 0.00959 | 0.008 | -15.449
-2 | -0.087 | 0.00954 | 0.007 | -9.142
-1.5 | -0.026 | 0.00955 | 0.007 | -2.72
-1 | 0.036 | 0.00937 | 0.007 | 3.796
-0.5 | 0.097 | 0.00993 | 0.006 | 9.781
0 | 0.159 | 0.00991 | 0.006 | 16.005
0.5 | 0.22 | 0.00981 | 0.006 | 22.417
1 | 0.281 | 0.00981 | 0.006 | 28.664
1.5 | 0.342 | 0.00856 | 0.005 | 39.969
2 | 0.403 | 0.00859 | 0.005 | 46.927
2.5 | 0.464 | 0.00859 | 0.005 | 53.98
3 | 0.524 | 0.00908 | 0.005 | 57.715
3.5 | 0.584 | 0.00915 | 0.004 | 63.858
4 | 0.644 | 0.0092 | 0.004 | 70.025
4.5 | 0.704 | 0.00874 | 0.004 | 80.566
5 | 0.763 | 0.00888 | 0.004 | 85.979
5.5 | 0.822 | 0.00902 | 0.003 | 91.072
6 | 0.88 | 0.00946 | 0.003 | 92.986
6.5 | 0.938 | 0.00945 | 0.003 | 99.218
7 | 0.995 | 0.00951 | 0.003 | 104.591
7.5 | 1.051 | 0.00913 | 0.002 | 115.085
8 | 1.106 | 0.00881 | 0.002 | 125.595
8.5 | 1.161 | 0.00904 | 0.002 | 128.457
9 | 1.214 | 0.00886 | 0.001 | 137.067
9.5 | 1.266 | 0.01013 | 0.001 | 125.043
10 | 1.317 | 0.01052 | 0.001 | 125.165
10.5 | 1.366 | 0.01095 | 0.001 | 124.681
11 | 1.412 | 0.01146 | 0 | 123.287
11.5 | 1.456 | 0.01212 | 0 | 120.197
12 | 1.497 | 0.01285 | 0 | 116.525
12.5 | 1.535 | 0.01377 | 0 | 111.471
13 | 1.567 | 0.01502 | -0.001 | 104.343
13.5 | 1.594 | 0.01658 | -0.001 | 96.147
14 | 1.613 | 0.0188 | -0.001 | 85.765
14.5 | 1.625 | 0.02174 | -0.001 | 74.763
15 | 1.63 | 0.02598 | -0.001 | 62.764
15.5 | 1.629 | 0.03126 | -0.002 | 52.114
16 | 1.623 | 0.03813 | -0.002 | 42.558
16.5 | 1.613 | 0.04599 | -0.002 | 35.08
17 | 1.601 | 0.0548 | -0.002 | 29.22
17.5 | 1.586 | 0.06376 | -0.002 | 24.877
18 | 1.569 | 0.07298 | -0.003 | 21.504
18.5 | 1.551 | 0.08193 | -0.003 | 18.936
19 | 1.532 | 0.09102 | -0.003 | 16.828
19.5 | 1.51 | 0.09987 | -0.003 | 15.124
20 | 1.488 | 0.10855 | -0.003 | 13.704

## 108. Re 10M Mach 0.10 (2)
BIGFOIL.COM POLAR EXPORT
NACA32114.5
NACA32114.5 |  |  |  | Cl Max: | 1.8492 | at alpha= | 19 | deg
XFOIL ncrit=9 |  |  |  | L/D Max: | 154.964 | at alpha= | 10.5 | deg
Re: | 10000000 |  |  | Cd Min: | 0.04069 | at alpha= | 20 | deg
Mach: | 0.1 |  |  | Cl=0 at alpha= | -1.4675 | deg
|  |  |  | @ Cl=0.1, Cd= | 0.0069547
|  |  |  | @ Cl=0.4, Cd= | 0.0060565
|  |  |  | @ Cl=0.6, Cd= | 0.0059051
alpha (deg) | Cl | Cd | Cm | Cl/Cd
-20 | -1.673 | 0.02861 | -0.0568 | -58.4761
-19.5 | -1.6523 | 0.02626 | -0.055 | -62.9208
-19 | -1.6355 | 0.0238 | -0.0524 | -68.7185
-18.5 | -1.6209 | 0.0214 | -0.0491 | -75.743
-18 | -1.5977 | 0.01971 | -0.0458 | -81.0604
-17.5 | -1.5747 | 0.01815 | -0.0421 | -86.7603
-17 | -1.548 | 0.01689 | -0.0383 | -91.6519
-16.5 | -1.5198 | 0.01582 | -0.0343 | -96.0683
-16 | -1.4913 | 0.01486 | -0.03 | -100.3567
-15.5 | -1.4619 | 0.01412 | -0.0254 | -103.534
-15 | -1.4392 | 0.01346 | -0.0191 | -106.9242
-14.5 | -1.4076 | 0.01291 | -0.0144 | -109.0318
-14 | -1.3531 | 0.01226 | -0.0142 | -110.367
-13.5 | -1.2955 | 0.01164 | -0.0146 | -111.2973
-13 | -1.2374 | 0.01106 | -0.015 | -111.8807
-12.5 | -1.1879 | 0.01058 | -0.0136 | -112.2779
-12 | -1.1315 | 0.01008 | -0.0135 | -112.252
-11.5 | -1.0655 | 0.0095 | -0.0156 | -112.1579
-11 | -0.9851 | 0.00887 | -0.0208 | -111.0598
-10.5 | -0.9084 | 0.00841 | -0.0252 | -108.0143
-10 | -0.8671 | 0.00822 | -0.0216 | -105.4866
-9.5 | -0.8242 | 0.00806 | -0.0185 | -102.2581
-9 | -0.7781 | 0.00788 | -0.016 | -98.7437
-8.5 | -0.7307 | 0.00773 | -0.0138 | -94.5278
-8 | -0.6816 | 0.00758 | -0.0119 | -89.9208
-7.5 | -0.6325 | 0.00738 | -0.0101 | -85.7046
-7 | -0.5823 | 0.00723 | -0.0085 | -80.5394
-6.5 | -0.531 | 0.00711 | -0.007 | -74.6835
-6 | -0.4803 | 0.00707 | -0.0055 | -67.9349
-5.5 | -0.4285 | 0.00701 | -0.0043 | -61.127
-5 | -0.3771 | 0.00695 | -0.0029 | -54.259
-4.5 | -0.3247 | 0.00689 | -0.0018 | -47.1263
-4 | -0.2709 | 0.00683 | -0.0009 | -39.6633
-3.5 | -0.2177 | 0.0068 | 0.0001 | -32.0147
-3 | -0.1644 | 0.00679 | 0.001 | -24.2121
-2.5 | -0.1103 | 0.00677 | 0.0018 | -16.2925
-2 | -0.0569 | 0.0068 | 0.0027 | -8.3676
-1.5 | -0.0035 | 0.00685 | 0.0036 | -0.51095
-1 | 0.0504 | 0.00689 | 0.0044 | 7.3149
-0.5 | 0.1041 | 0.00696 | 0.0052 | 14.9569
0 | 0.1575 | 0.00705 | 0.006 | 22.3404
0.5 | 0.2115 | 0.00712 | 0.0067 | 29.7051
1 | 0.2661 | 0.00715 | 0.0073 | 37.2168
1.5 | 0.3105 | 0.0066 | 0.0099 | 47.0455
2 | 0.3562 | 0.00619 | 0.0122 | 57.5444
2.5 | 0.4054 | 0.00604 | 0.0138 | 67.1192
3 | 0.4558 | 0.00593 | 0.0152 | 76.8634
3.5 | 0.5078 | 0.0059 | 0.0163 | 86.0678
4 | 0.5566 | 0.00583 | 0.018 | 95.4717
4.5 | 0.6086 | 0.00592 | 0.0191 | 102.8041
5 | 0.6608 | 0.00596 | 0.0201 | 110.8725
5.5 | 0.7124 | 0.00603 | 0.0212 | 118.1426
6 | 0.7629 | 0.00617 | 0.0225 | 123.6467
6.5 | 0.8123 | 0.0063 | 0.0241 | 128.9365
7 | 0.8632 | 0.00641 | 0.0253 | 134.6646
7.5 | 0.9135 | 0.00655 | 0.0266 | 139.4656
8 | 0.9661 | 0.00678 | 0.0273 | 142.4926
8.5 | 1.0302 | 0.00704 | 0.0254 | 146.3352
9 | 1.1021 | 0.00732 | 0.0217 | 150.5601
9.5 | 1.1651 | 0.00767 | 0.02 | 151.9035
10 | 1.2309 | 0.00802 | 0.0176 | 153.4788
10.5 | 1.2924 | 0.00834 | 0.0161 | 154.964
11 | 1.3464 | 0.00877 | 0.0162 | 153.5234
11.5 | 1.3962 | 0.00915 | 0.0172 | 152.5902
12 | 1.4556 | 0.00956 | 0.0159 | 152.2594
12.5 | 1.5126 | 0.0101 | 0.0151 | 149.7624
13 | 1.5692 | 0.01065 | 0.0142 | 147.3427
13.5 | 1.6243 | 0.01126 | 0.0136 | 144.254
14 | 1.6761 | 0.01194 | 0.0135 | 140.3769
14.5 | 1.7112 | 0.01252 | 0.0168 | 136.6773
15 | 1.7249 | 0.01327 | 0.0239 | 129.9849
15.5 | 1.7486 | 0.01402 | 0.0288 | 124.7218
16 | 1.7707 | 0.01508 | 0.0333 | 117.4204
16.5 | 1.7905 | 0.01648 | 0.0374 | 108.6468
17 | 1.8109 | 0.01804 | 0.0408 | 100.3825
17.5 | 1.827 | 0.02005 | 0.0439 | 91.1222
18 | 1.8374 | 0.02268 | 0.0466 | 81.0141
18.5 | 1.8446 | 0.02586 | 0.0485 | 71.3302
19 | 1.8492 | 0.02961 | 0.0496 | 62.4519
19.5 | 1.8446 | 0.03455 | 0.0499 | 53.3893
20 | 1.8323 | 0.04069 | 0.0492 | 45.0307

## 109. Re 10M Mach 0.25 (1)
BIGFOIL.COM POLAR EXPORT
NACA32114.5
NACA32114.5 |  |  |  | Cl Max: | 1.578 | at alpha= | 14 | deg
JavaFoil+Calcfoil stall+Eppler ext transition |  |  |  | L/D Max: | 128.644 | at alpha= | 8 | deg
Re: | 10000000 |  |  | Cd Min: | 0.00875 | at alpha= | 1.5 | deg
Mach: | 0.25 |  |  | Cl=0 at alpha= | -1.2891 | deg
|  |  |  | @ Cl=0.1, Cd= | 0.00947
|  |  |  | @ Cl=0.4, Cd= | 0.0087811
|  |  |  | @ Cl=0.6, Cd= | 0.0094
alpha (deg) | Cl | Cd | Cm | Cl/Cd
-15 | -0.65 | 0.10541 | 0.007 | -6.166
-14.5 | -0.678 | 0.09858 | 0.007 | -6.879
-14 | -0.702 | 0.09293 | 0.007 | -7.556
-13.5 | -0.722 | 0.08722 | 0.007 | -8.272
-13 | -0.736 | 0.08216 | 0.006 | -8.96
-12.5 | -0.746 | 0.07722 | 0.006 | -9.66
-12 | -0.75 | 0.0725 | 0.006 | -10.34
-11.5 | -0.748 | 0.06796 | 0.006 | -11.001
-11 | -0.741 | 0.06363 | 0.006 | -11.65
-10.5 | -0.73 | 0.0596 | 0.006 | -12.256
-10 | -0.878 | 0.01045 | 0.011 | -84.025
-9.5 | -0.854 | 0.00887 | 0.011 | -96.315
-9 | -0.825 | 0.00915 | 0.011 | -90.113
-8.5 | -0.791 | 0.00917 | 0.011 | -86.181
-8 | -0.752 | 0.00957 | 0.011 | -78.596
-7.5 | -0.71 | 0.00895 | 0.01 | -79.303
-7 | -0.664 | 0.00935 | 0.01 | -71
-6.5 | -0.615 | 0.00908 | 0.01 | -67.725
-6 | -0.563 | 0.00923 | 0.01 | -61.058
-5.5 | -0.509 | 0.00911 | 0.009 | -55.913
-5 | -0.453 | 0.0096 | 0.009 | -47.156
-4.5 | -0.395 | 0.00947 | 0.009 | -41.685
-4 | -0.336 | 0.00938 | 0.009 | -35.786
-3.5 | -0.275 | 0.00927 | 0.008 | -29.686
-3 | -0.214 | 0.00983 | 0.008 | -21.774
-2.5 | -0.152 | 0.00924 | 0.008 | -16.454
-2 | -0.09 | 0.00921 | 0.007 | -9.725
-1.5 | -0.027 | 0.00955 | 0.007 | -2.793
-1 | 0.037 | 0.00955 | 0.007 | 3.827
-0.5 | 0.1 | 0.00947 | 0.007 | 10.539
0 | 0.163 | 0.01004 | 0.006 | 16.218
0.5 | 0.226 | 0.01001 | 0.006 | 22.558
1 | 0.289 | 0.01005 | 0.006 | 28.744
1.5 | 0.351 | 0.00875 | 0.006 | 40.143
2 | 0.414 | 0.00879 | 0.005 | 47.084
2.5 | 0.476 | 0.0089 | 0.005 | 53.529
3 | 0.538 | 0.00898 | 0.005 | 59.893
3.5 | 0.6 | 0.0094 | 0.005 | 63.787
4 | 0.661 | 0.00889 | 0.004 | 74.342
4.5 | 0.722 | 0.00899 | 0.004 | 80.361
5 | 0.783 | 0.00913 | 0.004 | 85.712
5.5 | 0.842 | 0.0088 | 0.003 | 95.726
6 | 0.902 | 0.00928 | 0.003 | 97.163
6.5 | 0.96 | 0.0093 | 0.003 | 103.259
7 | 1.018 | 0.0094 | 0.003 | 108.364
7.5 | 1.075 | 0.00904 | 0.002 | 118.955
8 | 1.131 | 0.00879 | 0.002 | 128.644
8.5 | 1.185 | 0.00997 | 0.002 | 118.928
9 | 1.238 | 0.0103 | 0.002 | 120.249
9.5 | 1.29 | 0.01072 | 0.001 | 120.337
10 | 1.339 | 0.01125 | 0.001 | 119.026
10.5 | 1.386 | 0.01181 | 0.001 | 117.309
11 | 1.429 | 0.01251 | 0 | 114.27
11.5 | 1.469 | 0.0134 | 0 | 109.629
12 | 1.505 | 0.01447 | 0 | 104.035
12.5 | 1.535 | 0.01599 | 0 | 95.986
13 | 1.558 | 0.01805 | -0.001 | 86.281
13.5 | 1.572 | 0.02091 | -0.001 | 75.181
14 | 1.578 | 0.02502 | -0.001 | 63.06
14.5 | 1.574 | 0.03046 | -0.001 | 51.672
15 | 1.563 | 0.03768 | -0.001 | 41.491
15.5 | 1.544 | 0.04658 | -0.002 | 33.155
16 | 1.521 | 0.05693 | -0.002 | 26.72
16.5 | 1.495 | 0.06795 | -0.002 | 22.003
17 | 1.467 | 0.07875 | -0.002 | 18.632
17.5 | 1.433 | 0.08939 | -0.002 | 16.028
18 | 1.394 | 0.10001 | -0.002 | 13.943
18.5 | 1.352 | 0.11022 | -0.003 | 12.27
19 | 1.306 | 0.12023 | -0.003 | 10.865

## 110. Re 10M Mach 0.25 (2)
BIGFOIL.COM POLAR EXPORT
NACA32114.5
NACA32114.5 |  |  |  | Cl Max: | 1.8372 | at alpha= | 17.5 | deg
XFOIL ncrit=9 |  |  |  | L/D Max: | 152.857 | at alpha= | 10 | deg
Re: | 10000000 |  |  | Cd Min: | 0.08553 | at alpha= | -20 | deg
Mach: | 0.25 |  |  | Cl=0 at alpha= | -1.4774 | deg
|  |  |  | @ Cl=0.1, Cd= | 0.00702
|  |  |  | @ Cl=0.4, Cd= | 0.0061755
|  |  |  | @ Cl=0.6, Cd= | 0.005974
alpha (deg) | Cl | Cd | Cm | Cl/Cd
-20 | -1.2629 | 0.08553 | -0.052 | -14.7656
-19.5 | -1.3017 | 0.07304 | -0.06 | -17.8217
-19 | -1.352 | 0.06046 | -0.0672 | -22.3619
-18.5 | -1.4216 | 0.04754 | -0.0721 | -29.9032
-18 | -1.4491 | 0.03992 | -0.0722 | -36.3001
-17.5 | -1.4797 | 0.0323 | -0.0699 | -45.8111
-17 | -1.4772 | 0.0281 | -0.0667 | -52.5694
-16.5 | -1.4685 | 0.02465 | -0.0628 | -59.574
-16 | -1.4556 | 0.02175 | -0.0581 | -66.9241
-15.5 | -1.4429 | 0.0191 | -0.0525 | -75.5445
-15 | -1.4208 | 0.01726 | -0.0469 | -82.3175
-14.5 | -1.3958 | 0.01587 | -0.0408 | -87.9521
-14 | -1.3722 | 0.01481 | -0.0338 | -92.6536
-13.5 | -1.3347 | 0.01383 | -0.0291 | -96.5076
-13 | -1.2789 | 0.01288 | -0.0276 | -99.2935
-12.5 | -1.221 | 0.01203 | -0.0264 | -101.4963
-12 | -1.1744 | 0.01129 | -0.0229 | -104.0213
-11 | -1.0316 | 0.00984 | -0.026 | -104.8374
-10.5 | -0.9318 | 0.00902 | -0.0337 | -103.3038
-10 | -0.8868 | 0.00869 | -0.0299 | -102.0483
-9.5 | -0.8454 | 0.00846 | -0.0253 | -99.9291
-9 | -0.7996 | 0.00822 | -0.0218 | -97.2749
-8.5 | -0.7515 | 0.00801 | -0.0187 | -93.8202
-8 | -0.7014 | 0.00781 | -0.0161 | -89.8079
-7.5 | -0.6498 | 0.00764 | -0.0139 | -85.0524
-7 | -0.5988 | 0.00742 | -0.0116 | -80.7008
-6.5 | -0.5463 | 0.00726 | -0.0096 | -75.2479
-6 | -0.494 | 0.00718 | -0.0077 | -68.8022
-5.5 | -0.4406 | 0.00711 | -0.006 | -61.9691
-5 | -0.3869 | 0.00706 | -0.0045 | -54.8017
-4.5 | -0.3332 | 0.00697 | -0.003 | -47.8049
-4 | -0.2781 | 0.0069 | -0.0018 | -40.3043
-3.5 | -0.2229 | 0.00687 | -0.0007 | -32.4454
-3 | -0.168 | 0.00684 | 0.0005 | -24.5614
-2.5 | -0.1127 | 0.00683 | 0.0015 | -16.5007
-2 | -0.0575 | 0.00686 | 0.0025 | -8.3819
-1.5 | -0.0025 | 0.0069 | 0.0036 | -0.36232
-1 | 0.0527 | 0.00696 | 0.0046 | 7.5718
-0.5 | 0.1079 | 0.00703 | 0.0055 | 15.3485
0 | 0.1632 | 0.00711 | 0.0065 | 22.9536
0.5 | 0.2189 | 0.00717 | 0.0073 | 30.53
1 | 0.275 | 0.00722 | 0.0081 | 38.0886
1.5 | 0.322 | 0.00671 | 0.0106 | 47.9881
2 | 0.368 | 0.00629 | 0.0132 | 58.5056
2.5 | 0.4183 | 0.00611 | 0.0151 | 68.4615
3 | 0.4707 | 0.006 | 0.0166 | 78.45
3.5 | 0.5238 | 0.00599 | 0.018 | 87.4457
4 | 0.574 | 0.00595 | 0.02 | 96.4706
4.5 | 0.6281 | 0.006 | 0.0213 | 104.6833
5 | 0.6819 | 0.00606 | 0.0226 | 112.5248
5.5 | 0.7345 | 0.00618 | 0.0242 | 118.8511
6 | 0.7866 | 0.00633 | 0.0258 | 124.2654
6.5 | 0.8383 | 0.00643 | 0.0277 | 130.3733
7 | 0.8906 | 0.00656 | 0.0294 | 135.7622
7.5 | 0.9413 | 0.00675 | 0.0314 | 139.4519
8 | 0.9993 | 0.00701 | 0.0318 | 142.5535
8.5 | 1.0729 | 0.00729 | 0.0289 | 147.1742
9 | 1.1499 | 0.00768 | 0.0253 | 149.7266
9.5 | 1.2151 | 0.00806 | 0.0242 | 150.7568
10 | 1.284 | 0.0084 | 0.0225 | 152.8571
10.5 | 1.345 | 0.00887 | 0.0223 | 151.6347
11 | 1.3976 | 0.0093 | 0.024 | 150.2796
11.5 | 1.4591 | 0.00975 | 0.0238 | 149.6513
12 | 1.5208 | 0.01038 | 0.0234 | 146.5125
12.5 | 1.5828 | 0.01091 | 0.0232 | 145.0779
13 | 1.6377 | 0.01165 | 0.024 | 140.5751
13.5 | 1.6931 | 0.01229 | 0.0248 | 137.7624
14 | 1.7174 | 0.01305 | 0.0311 | 131.6015
14.5 | 1.7411 | 0.01393 | 0.0372 | 124.9892
15 | 1.7632 | 0.01507 | 0.0429 | 117.0007
15.5 | 1.7833 | 0.01663 | 0.0479 | 107.2339
16 | 1.8084 | 0.01825 | 0.0517 | 99.0904
16.5 | 1.8241 | 0.02065 | 0.0553 | 88.3341
17 | 1.8325 | 0.02387 | 0.0582 | 76.77
17.5 | 1.8372 | 0.02779 | 0.0601 | 66.1101
18 | 1.8371 | 0.03252 | 0.0609 | 56.4914
18.5 | 1.8206 | 0.03917 | 0.0604 | 46.4794
19 | 1.7995 | 0.04683 | 0.0586 | 38.4262
19.5 | 1.7594 | 0.05692 | 0.0551 | 30.91
20 | 1.7116 | 0.06836 | 0.0503 | 25.038

## 111. Re 10M Mach 0.50 (1)
BIGFOIL.COM POLAR EXPORT
NACA32114.5
NACA32114.5 |  |  |  | Cl Max: | 1.312 | at alpha= | 10 | deg
JavaFoil+Calcfoil stall+Eppler ext transition |  |  |  | L/D Max: | 106.171 | at alpha= | 5.5 | deg
Re: | 10000000 |  |  | Cd Min: | 0.00866 | at alpha= | 4 | deg
Mach: | 0.5 |  |  | Cl=0 at alpha= | -1.2887 | deg
|  |  |  | @ Cl=0.1, Cd= | 0.0102
|  |  |  | @ Cl=0.4, Cd= | 0.0097274
|  |  |  | @ Cl=0.6, Cd= | 0.0087548
alpha (deg) | Cl | Cd | Cm | Cl/Cd
-20 | -1.013 | 0.14109 | 0.01 | -7.177
-19.5 | -1.127 | 0.04113 | 0.016 | -27.401
-19 | -1.109 | 0.03459 | 0.016 | -32.062
-18.5 | -0.932 | 0.12735 | 0.009 | -7.318
-18 | -1.041 | 0.03565 | 0.015 | -29.189
-17.5 | -1.03 | 0.02763 | 0.016 | -37.277
-17 | -1.008 | 0.02408 | 0.015 | -41.845
-16.5 | -0.826 | 0.10842 | 0.009 | -7.621
-16 | -0.801 | 0.10226 | 0.009 | -7.828
-15.5 | -0.923 | 0.01992 | 0.015 | -46.349
-15 | -0.746 | 0.09615 | 0.008 | -7.759
-14.5 | -0.72 | 0.09107 | 0.008 | -7.903
-14 | -0.693 | 0.08592 | 0.008 | -8.071
-13.5 | -0.807 | 0.01553 | 0.014 | -51.993
-13 | -0.639 | 0.08074 | 0.007 | -7.914
-12.5 | -0.613 | 0.07536 | 0.007 | -8.129
-12 | -0.586 | 0.0708 | 0.007 | -8.28
-11.5 | -0.558 | 0.07027 | 0.007 | -7.946
-11 | -0.532 | 0.06602 | 0.007 | -8.052
-10.5 | -0.505 | 0.06187 | 0.007 | -8.158
-10 | -0.477 | 0.06105 | 0.006 | -7.816
-9.5 | -0.45 | 0.05729 | 0.006 | -7.859
-9 | -0.423 | 0.05358 | 0.006 | -7.903
-8.5 | -0.396 | 0.05269 | 0.006 | -7.51
-8 | -0.369 | 0.04897 | 0.006 | -7.532
-7.5 | -0.341 | 0.04761 | 0.006 | -7.17
-7 | -0.47 | 0.04505 | 0.005 | -10.433
-6.5 | -0.488 | 0.0412 | 0.006 | -11.846
-6 | -0.472 | 0.03761 | 0.006 | -12.543
-5.5 | -0.54 | 0.00912 | 0.01 | -59.141
-5 | -0.488 | 0.00889 | 0.01 | -54.869
-4.5 | -0.43 | 0.00924 | 0.01 | -46.604
-4 | -0.369 | 0.00909 | 0.01 | -40.564
-3.5 | -0.304 | 0.00894 | 0.009 | -34.022
-3 | -0.237 | 0.00946 | 0.009 | -25.082
-2.5 | -0.169 | 0.00932 | 0.009 | -18.143
-2 | -0.1 | 0.00932 | 0.008 | -10.708
-1.5 | -0.03 | 0.00968 | 0.008 | -3.074
-1 | 0.041 | 0.00972 | 0.008 | 4.197
-0.5 | 0.111 | 0.01029 | 0.007 | 10.821
0 | 0.182 | 0.00972 | 0.007 | 18.685
0.5 | 0.252 | 0.00969 | 0.007 | 26.001
1 | 0.322 | 0.00976 | 0.007 | 32.962
1.5 | 0.391 | 0.00982 | 0.006 | 39.872
2 | 0.461 | 0.0091 | 0.006 | 50.614
2.5 | 0.53 | 0.00868 | 0.006 | 61.018
3 | 0.598 | 0.00875 | 0.005 | 68.349
3.5 | 0.665 | 0.00891 | 0.005 | 74.652
4 | 0.732 | 0.00866 | 0.005 | 84.585
4.5 | 0.798 | 0.00887 | 0.004 | 90.008
5 | 0.863 | 0.00893 | 0.004 | 96.68
5.5 | 0.927 | 0.00873 | 0.004 | 106.171
6 | 0.989 | 0.01007 | 0.004 | 98.157
6.5 | 1.048 | 0.01075 | 0.003 | 97.456
7 | 1.105 | 0.01138 | 0.003 | 97.13
7.5 | 1.159 | 0.01186 | 0.003 | 97.735
8 | 1.208 | 0.01252 | 0.002 | 96.45
8.5 | 1.251 | 0.01336 | 0.002 | 93.603
9 | 1.285 | 0.01474 | 0.002 | 87.191
9.5 | 1.308 | 0.01668 | 0.001 | 78.409
10 | 1.312 | 0.02021 | 0.001 | 64.925
10.5 | 1.296 | 0.02628 | 0.001 | 49.306
11 | 1.246 | 0.03744 | 0 | 33.274
11.5 | 1.158 | 0.05418 | 0 | 21.367
12 | 0.761 | 0.08928 | 0 | 8.528
12.5 | 0.792 | 0.08529 | 0 | 9.28
13 | 0.816 | 0.09021 | 0 | 9.051
13.5 | 0.839 | 0.10622 | -0.001 | 7.896
14 | 0.865 | 0.11645 | -0.001 | 7.427
14.5 | 0.893 | 0.12946 | -0.001 | 6.898
15 | 0.921 | 0.13652 | -0.001 | 6.749

## 112. Re 10M Mach 0.50 (2)
BIGFOIL.COM POLAR EXPORT
NACA32114.5
NACA32114.5 |  |  |  | Cl Max: | 1.2771 | at alpha= | 8.5 | deg
XFOIL ncrit=9 |  |  |  | L/D Max: | 143.656 | at alpha= | 8.5 | deg
Re: | 10000000 |  |  | Cd Min: | 0.23793 | at alpha= | -20 | deg
Mach: | 0.5 |  |  | Cl=0 at alpha= | -1.5187 | deg
|  |  |  | @ Cl=0.1, Cd= | 0.007327
|  |  |  | @ Cl=0.4, Cd= | 0.0071477
|  |  |  | @ Cl=0.6, Cd= | 0.0064163
alpha (deg) | Cl | Cd | Cm | Cl/Cd
-20 | -0.7064 | 0.23793 | 0.0421 | -2.9689
-19.5 | -0.6858 | 0.23034 | 0.0377 | -2.9773
-19 | -0.6664 | 0.22224 | 0.0333 | -2.9986
-18.5 | -0.6474 | 0.21412 | 0.029 | -3.0235
-18 | -0.63 | 0.20564 | 0.0245 | -3.0636
-17.5 | -0.6118 | 0.19768 | 0.0203 | -3.0949
-17 | -0.5938 | 0.18967 | 0.0162 | -3.1307
-16.5 | -0.5744 | 0.18233 | 0.0124 | -3.1503
-16 | -0.5627 | 0.17274 | 0.0079 | -3.2575
-15.5 | -0.5512 | 0.16367 | 0.0036 | -3.3678
-15 | -0.5406 | 0.15455 | -0.0007 | -3.4979
-14.5 | -0.5314 | 0.1455 | -0.005 | -3.6522
-14 | -0.518 | 0.13781 | -0.0084 | -3.7588
-13.5 | -0.5145 | 0.12803 | -0.0128 | -4.0186
-13 | -0.5072 | 0.11953 | -0.0165 | -4.2433
-12.5 | -0.5199 | 0.10731 | -0.0225 | -4.8448
-12 | -0.5252 | 0.09709 | -0.0273 | -5.4094
-11.5 | -0.5472 | 0.08357 | -0.0348 | -6.5478
-11 | -0.5654 | 0.06749 | -0.0484 | -8.3775
-10.5 | -0.5852 | 0.05429 | -0.0618 | -10.7791
-10 | -0.6082 | 0.04362 | -0.0715 | -13.9431
-9.5 | -0.5773 | 0.03234 | -0.0913 | -17.851
-9 | -0.6075 | 0.02901 | -0.08 | -20.9411
-8.5 | -0.6379 | 0.02601 | -0.0654 | -24.5252
-8 | -0.6551 | 0.02154 | -0.0527 | -30.4132
-7.5 | -0.653 | 0.01574 | -0.0424 | -41.4867
-7 | -0.6199 | 0.00978 | -0.0372 | -63.3845
-6.5 | -0.5874 | 0.0087 | -0.0284 | -67.5172
-6 | -0.5416 | 0.00812 | -0.0219 | -66.6995
-5.5 | -0.4861 | 0.00776 | -0.0171 | -62.6418
-5 | -0.4271 | 0.00757 | -0.0134 | -56.4201
-4.5 | -0.3675 | 0.00743 | -0.01 | -49.4616
-4 | -0.3057 | 0.00727 | -0.0073 | -42.0495
-3.5 | -0.2443 | 0.00716 | -0.0048 | -34.1201
-3 | -0.1824 | 0.00713 | -0.0025 | -25.582
-2.5 | -0.1207 | 0.00711 | -0.0004 | -16.9761
-2 | -0.0591 | 0.00713 | 0.0017 | -8.2889
-1.5 | 0.0023 | 0.0072 | 0.0036 | 0.31944
-1 | 0.0636 | 0.00728 | 0.0055 | 8.7363
-0.5 | 0.1255 | 0.00736 | 0.0072 | 17.0516
0 | 0.1886 | 0.00742 | 0.0087 | 25.4178
0.5 | 0.2522 | 0.00745 | 0.0102 | 33.8523
1 | 0.3159 | 0.0075 | 0.0116 | 42.12
1.5 | 0.3796 | 0.00755 | 0.0131 | 50.2781
2 | 0.4227 | 0.0067 | 0.0184 | 63.0896
2.5 | 0.4769 | 0.00646 | 0.0218 | 73.8235
3 | 0.5348 | 0.00644 | 0.0247 | 83.0435
3.5 | 0.5947 | 0.00642 | 0.0273 | 92.6324
4 | 0.6517 | 0.00638 | 0.0307 | 102.1473
4.5 | 0.711 | 0.00651 | 0.0337 | 109.2166
5 | 0.7707 | 0.00666 | 0.037 | 115.7207
5.5 | 0.83 | 0.00678 | 0.0405 | 122.4189
6 | 0.8873 | 0.00696 | 0.0446 | 127.4856
6.5 | 0.9409 | 0.0072 | 0.0495 | 130.6806
7 | 0.9909 | 0.00737 | 0.0555 | 134.4505
7.5 | 1.0761 | 0.00775 | 0.0549 | 138.8516
8 | 1.184 | 0.00837 | 0.0504 | 141.4576
8.5 | 1.2771 | 0.00889 | 0.0494 | 143.6558

## 113. Re 12M Mach 0.00 (1)
BIGFOIL.COM POLAR EXPORT
NACA32114.5
NACA32114.5 |  |  |  | Cl Max: | 1.64 | at alpha= | 15.5 | deg
JavaFoil+Calcfoil stall+Eppler ext transition |  |  |  | L/D Max: | 140.481 | at alpha= | 9 | deg
Re: | 12000000 |  |  | Cd Min: | 0.00839 | at alpha= | 2 | deg
Mach: | 0 |  |  | Cl=0 at alpha= | -1.2869 | deg
|  |  |  | @ Cl=0.1, Cd= | 0.010254
|  |  |  | @ Cl=0.4, Cd= | 0.0083907
|  |  |  | @ Cl=0.6, Cd= | 0.0090097
alpha (deg) | Cl | Cd | Cm | Cl/Cd
-17.5 | -0.831 | 0.12297 | 0.007 | -6.755
-17 | -0.84 | 0.11712 | 0.007 | -7.173
-16.5 | -0.848 | 0.11141 | 0.007 | -7.61
-16 | -0.854 | 0.10602 | 0.007 | -8.055
-15.5 | -0.858 | 0.1005 | 0.007 | -8.541
-15 | -0.861 | 0.09522 | 0.007 | -9.037
-14.5 | -0.861 | 0.09023 | 0.007 | -9.537
-14 | -0.858 | 0.08538 | 0.007 | -10.052
-13.5 | -0.854 | 0.08053 | 0.007 | -10.601
-13 | -0.847 | 0.0757 | 0.007 | -11.187
-12.5 | -1.023 | 0.01172 | 0.012 | -87.296
-12 | -1.007 | 0.01104 | 0.012 | -91.202
-11.5 | -0.986 | 0.0109 | 0.012 | -90.45
-11 | -0.962 | 0.01059 | 0.012 | -90.817
-10.5 | -0.934 | 0.00898 | 0.011 | -103.952
-10 | -0.903 | 0.00928 | 0.011 | -97.295
-9.5 | -0.868 | 0.00905 | 0.011 | -95.967
-9 | -0.831 | 0.00941 | 0.011 | -88.315
-8.5 | -0.79 | 0.00921 | 0.01 | -85.819
-8 | -0.747 | 0.00955 | 0.01 | -78.261
-7.5 | -0.701 | 0.00934 | 0.01 | -75.085
-7 | -0.653 | 0.00915 | 0.01 | -71.398
-6.5 | -0.603 | 0.00965 | 0.009 | -62.501
-6 | -0.551 | 0.00946 | 0.009 | -58.223
-5.5 | -0.497 | 0.0093 | 0.009 | -53.391
-5 | -0.441 | 0.00917 | 0.009 | -48.099
-4.5 | -0.384 | 0.00908 | 0.008 | -42.27
-4 | -0.326 | 0.00958 | 0.008 | -34.03
-3.5 | -0.267 | 0.0095 | 0.008 | -28.111
-3 | -0.208 | 0.00944 | 0.008 | -21.991
-2.5 | -0.147 | 0.00937 | 0.007 | -15.74
-2 | -0.087 | 0.00931 | 0.007 | -9.324
-1.5 | -0.026 | 0.00964 | 0.007 | -2.682
-1 | 0.035 | 0.01033 | 0.007 | 3.427
-0.5 | 0.097 | 0.01026 | 0.006 | 9.419
0 | 0.158 | 0.01014 | 0.006 | 15.567
0.5 | 0.219 | 0.00954 | 0.006 | 22.945
1 | 0.28 | 0.00955 | 0.006 | 29.307
1.5 | 0.341 | 0.00843 | 0.005 | 40.39
2 | 0.401 | 0.00839 | 0.005 | 47.823
2.5 | 0.462 | 0.00848 | 0.005 | 54.446
3 | 0.522 | 0.00891 | 0.005 | 58.586
3.5 | 0.582 | 0.00897 | 0.004 | 64.857
4 | 0.641 | 0.0091 | 0.004 | 70.495
4.5 | 0.701 | 0.00917 | 0.004 | 76.38
5 | 0.76 | 0.00929 | 0.004 | 81.751
5.5 | 0.818 | 0.00883 | 0.003 | 92.701
6 | 0.876 | 0.00978 | 0.003 | 89.633
6.5 | 0.934 | 0.00985 | 0.003 | 94.788
7 | 0.991 | 0.00932 | 0.003 | 106.271
7.5 | 1.047 | 0.00944 | 0.002 | 110.929
8 | 1.102 | 0.00911 | 0.002 | 120.919
8.5 | 1.157 | 0.00883 | 0.002 | 131.016
9 | 1.21 | 0.00861 | 0.001 | 140.481
9.5 | 1.262 | 0.00988 | 0.001 | 127.738
10 | 1.313 | 0.01024 | 0.001 | 128.232
10.5 | 1.362 | 0.01064 | 0.001 | 128.083
11 | 1.409 | 0.01112 | 0 | 126.738
11.5 | 1.454 | 0.01169 | 0 | 124.341
12 | 1.496 | 0.01236 | 0 | 121.064
12.5 | 1.534 | 0.01325 | 0 | 115.84
13 | 1.568 | 0.01433 | -0.001 | 109.44
13.5 | 1.596 | 0.01576 | -0.001 | 101.305
14 | 1.618 | 0.01773 | -0.001 | 91.257
14.5 | 1.632 | 0.02044 | -0.001 | 79.829
15 | 1.639 | 0.0242 | -0.001 | 67.736
15.5 | 1.64 | 0.0292 | -0.002 | 56.157
16 | 1.636 | 0.03539 | -0.002 | 46.228
16.5 | 1.629 | 0.04273 | -0.002 | 38.129
17 | 1.62 | 0.05077 | -0.002 | 31.919
17.5 | 1.608 | 0.05935 | -0.002 | 27.088
18 | 1.595 | 0.06744 | -0.003 | 23.648
18.5 | 1.58 | 0.07592 | -0.003 | 20.812
19 | 1.564 | 0.0844 | -0.003 | 18.527
19.5 | 1.546 | 0.09282 | -0.003 | 16.652
20 | 1.526 | 0.10133 | -0.003 | 15.06

## 114. Re 12M Mach 0.00 (2)
BIGFOIL.COM POLAR EXPORT
NACA32114.5
NACA32114.5 |  |  |  | Cl Max: | 1.8664 | at alpha= | 19.5 | deg
XFOIL ncrit=9 |  |  |  | L/D Max: | 160.113 | at alpha= | 10.5 | deg
Re: | 12000000 |  |  | Cd Min: | 0.03564 | at alpha= | 20 | deg
Mach: | 0 |  |  | Cl=0 at alpha= | -1.451 | deg
|  |  |  | @ Cl=0.1, Cd= | 0.0068072
|  |  |  | @ Cl=0.4, Cd= | 0.0059851
|  |  |  | @ Cl=0.6, Cd= | 0.0057726
alpha (deg) | Cl | Cd | Cm | Cl/Cd
-20 | -1.7085 | 0.02408 | -0.0506 | -70.951
-19.5 | -1.6855 | 0.02227 | -0.0483 | -75.6848
-19 | -1.6635 | 0.02051 | -0.0455 | -81.1068
-18.5 | -1.6423 | 0.01885 | -0.0421 | -87.1247
-18 | -1.6162 | 0.01757 | -0.0389 | -91.9863
-17.5 | -1.5907 | 0.01635 | -0.0351 | -97.2905
-17 | -1.5627 | 0.01535 | -0.0313 | -101.8046
-16.5 | -1.5332 | 0.0145 | -0.0274 | -105.7379
-16 | -1.5057 | 0.01372 | -0.0228 | -109.7449
-15.5 | -1.4815 | 0.01316 | -0.017 | -112.576
-15 | -1.4498 | 0.01255 | -0.0126 | -115.5219
-14.5 | -1.3968 | 0.01193 | -0.0125 | -117.083
-14 | -1.3406 | 0.01134 | -0.013 | -118.2187
-13.5 | -1.2836 | 0.0108 | -0.0135 | -118.8519
-13 | -1.2346 | 0.01033 | -0.0123 | -119.516
-12.5 | -1.181 | 0.00989 | -0.0119 | -119.4135
-12 | -1.114 | 0.00943 | -0.0144 | -118.1336
-11.5 | -1.038 | 0.00891 | -0.0189 | -116.4983
-11 | -0.957 | 0.00836 | -0.0246 | -114.4737
-10.5 | -0.9168 | 0.00817 | -0.0211 | -112.2154
-10 | -0.8747 | 0.00798 | -0.0179 | -109.6115
-9.5 | -0.8293 | 0.0078 | -0.0155 | -106.3205
-9 | -0.782 | 0.00763 | -0.0135 | -102.4902
-8.5 | -0.7337 | 0.00749 | -0.0116 | -97.9573
-8 | -0.684 | 0.00735 | -0.0101 | -93.0612
-7.5 | -0.6342 | 0.00721 | -0.0085 | -87.9612
-7 | -0.5839 | 0.00705 | -0.007 | -82.8227
-6.5 | -0.533 | 0.00694 | -0.0057 | -76.8012
-6 | -0.4822 | 0.0069 | -0.0043 | -69.8841
-5.5 | -0.4302 | 0.00685 | -0.0032 | -62.8029
-5 | -0.3785 | 0.00682 | -0.002 | -55.4985
-4.5 | -0.3257 | 0.00673 | -0.0011 | -48.3952
-4 | -0.2723 | 0.00667 | -0.0002 | -40.8246
-3.5 | -0.219 | 0.00667 | 0.0006 | -32.8336
-3 | -0.1658 | 0.00664 | 0.0015 | -24.9699
-2.5 | -0.1119 | 0.00662 | 0.0022 | -16.9033
-2 | -0.0586 | 0.00666 | 0.0031 | -8.7988
-1.5 | -0.0053 | 0.0067 | 0.0039 | -0.79104
-1 | 0.0488 | 0.00674 | 0.0046 | 7.2404
-0.5 | 0.1021 | 0.00681 | 0.0053 | 14.9927
0 | 0.156 | 0.00687 | 0.006 | 22.7074
0.5 | 0.2101 | 0.00692 | 0.0066 | 30.3613
1 | 0.2643 | 0.00697 | 0.0072 | 37.9197
1.5 | 0.3116 | 0.00654 | 0.0092 | 47.6453
2 | 0.3573 | 0.00615 | 0.0114 | 58.0976
2.5 | 0.4065 | 0.00596 | 0.0129 | 68.2047
3 | 0.4574 | 0.00584 | 0.0141 | 78.3219
3.5 | 0.5085 | 0.0058 | 0.0153 | 87.6724
4 | 0.5572 | 0.00574 | 0.0169 | 97.0732
4.5 | 0.6097 | 0.00578 | 0.0177 | 105.4844
5 | 0.6623 | 0.00583 | 0.0186 | 113.6021
5.5 | 0.7137 | 0.00592 | 0.0196 | 120.5574
6 | 0.7639 | 0.00604 | 0.0208 | 126.4735
6.5 | 0.8149 | 0.00613 | 0.0219 | 132.9364
7 | 0.8649 | 0.00622 | 0.0232 | 139.0514
7.5 | 0.9138 | 0.00639 | 0.0246 | 143.0047
8 | 0.9619 | 0.00656 | 0.0262 | 146.6311
8.5 | 1.0157 | 0.00673 | 0.0265 | 150.9212
9 | 1.081 | 0.00699 | 0.0241 | 154.6495
9.5 | 1.1508 | 0.00736 | 0.0206 | 156.3587
10 | 1.2151 | 0.00764 | 0.0183 | 159.0445
10.5 | 1.2793 | 0.00799 | 0.016 | 160.1126
11 | 1.337 | 0.00839 | 0.0151 | 159.3564
11.5 | 1.3883 | 0.00872 | 0.0155 | 159.2087
12 | 1.4391 | 0.00919 | 0.0159 | 156.5941
12.5 | 1.4966 | 0.0096 | 0.0148 | 155.8958
13 | 1.5512 | 0.01019 | 0.0141 | 152.2277
13.5 | 1.6065 | 0.01071 | 0.0132 | 150
14 | 1.6589 | 0.01138 | 0.0128 | 145.7733
14.5 | 1.7066 | 0.01208 | 0.0131 | 141.2748
15 | 1.7337 | 0.01264 | 0.0177 | 137.1598
15.5 | 1.7506 | 0.01344 | 0.0238 | 130.253
16 | 1.7732 | 0.01426 | 0.0284 | 124.3478
16.5 | 1.794 | 0.01542 | 0.0327 | 116.3424
17 | 1.8128 | 0.01689 | 0.0365 | 107.3298
17.5 | 1.829 | 0.01868 | 0.0399 | 97.9122
18 | 1.845 | 0.02071 | 0.0426 | 89.0874
18.5 | 1.8562 | 0.0233 | 0.0449 | 79.6652
19 | 1.8594 | 0.02679 | 0.0467 | 69.4065
19.5 | 1.8664 | 0.03033 | 0.0475 | 61.5364
20 | 1.8579 | 0.03564 | 0.0476 | 52.1296

## 115. Re 12M Mach 0.10 (1)
BIGFOIL.COM POLAR EXPORT
NACA32114.5
NACA32114.5 |  |  |  | Cl Max: | 1.631 | at alpha= | 15 | deg
JavaFoil+Calcfoil stall+Eppler ext transition |  |  |  | L/D Max: | 139.503 | at alpha= | 9 | deg
Re: | 12000000 |  |  | Cd Min: | 0.0084 | at alpha= | 2 | deg
Mach: | 0.1 |  |  | Cl=0 at alpha= | -1.2903 | deg
|  |  |  | @ Cl=0.1, Cd= | 0.010219
|  |  |  | @ Cl=0.4, Cd= | 0.0084025
|  |  |  | @ Cl=0.6, Cd= | 0.0090553
alpha (deg) | Cl | Cd | Cm | Cl/Cd
-17 | -0.806 | 0.11837 | 0.007 | -6.81
-16.5 | -0.817 | 0.11279 | 0.007 | -7.245
-16 | -0.826 | 0.10717 | 0.007 | -7.711
-15.5 | -0.834 | 0.1015 | 0.007 | -8.214
-15 | -0.839 | 0.09633 | 0.007 | -8.707
-14.5 | -0.841 | 0.09134 | 0.007 | -9.213
-14 | -0.842 | 0.08622 | 0.007 | -9.764
-13.5 | -0.84 | 0.08124 | 0.007 | -10.335
-13 | -0.835 | 0.07675 | 0.007 | -10.875
-12.5 | -0.827 | 0.07197 | 0.007 | -11.494
-12 | -0.998 | 0.01118 | 0.012 | -89.218
-11.5 | -0.979 | 0.011 | 0.012 | -89.013
-11 | -0.957 | 0.01067 | 0.012 | -89.65
-10.5 | -0.931 | 0.00906 | 0.011 | -102.761
-10 | -0.901 | 0.00938 | 0.011 | -96.071
-9.5 | -0.867 | 0.00912 | 0.011 | -95.157
-9 | -0.831 | 0.0095 | 0.011 | -87.494
-8.5 | -0.791 | 0.00923 | 0.01 | -85.709
-8 | -0.748 | 0.00962 | 0.01 | -77.767
-7.5 | -0.703 | 0.00941 | 0.01 | -74.701
-7 | -0.655 | 0.00919 | 0.01 | -71.303
-6.5 | -0.605 | 0.00969 | 0.01 | -62.434
-6 | -0.553 | 0.00949 | 0.009 | -58.248
-5.5 | -0.499 | 0.00931 | 0.009 | -53.527
-5 | -0.443 | 0.00922 | 0.009 | -48.039
-4.5 | -0.386 | 0.00907 | 0.009 | -42.499
-4 | -0.327 | 0.00964 | 0.008 | -33.957
-3.5 | -0.268 | 0.00961 | 0.008 | -27.938
-3 | -0.209 | 0.00949 | 0.008 | -21.988
-2.5 | -0.148 | 0.00941 | 0.008 | -15.74
-2 | -0.087 | 0.0094 | 0.007 | -9.278
-1.5 | -0.026 | 0.00973 | 0.007 | -2.669
-1 | 0.036 | 0.01032 | 0.007 | 3.446
-0.5 | 0.097 | 0.01025 | 0.007 | 9.473
0 | 0.159 | 0.00961 | 0.006 | 16.498
0.5 | 0.22 | 0.00957 | 0.006 | 22.98
1 | 0.281 | 0.00958 | 0.006 | 29.362
1.5 | 0.342 | 0.00845 | 0.005 | 40.485
2 | 0.403 | 0.0084 | 0.005 | 47.977
2.5 | 0.464 | 0.00848 | 0.005 | 54.695
3 | 0.524 | 0.00898 | 0.005 | 58.403
3.5 | 0.585 | 0.00904 | 0.004 | 64.668
4 | 0.644 | 0.0091 | 0.004 | 70.813
4.5 | 0.704 | 0.00918 | 0.004 | 76.71
5 | 0.763 | 0.00937 | 0.004 | 81.43
5.5 | 0.822 | 0.0089 | 0.003 | 92.377
6 | 0.88 | 0.00983 | 0.003 | 89.557
6.5 | 0.938 | 0.00991 | 0.003 | 94.651
7 | 0.995 | 0.00939 | 0.003 | 105.932
7.5 | 1.051 | 0.00901 | 0.002 | 116.67
8 | 1.107 | 0.00919 | 0.002 | 120.394
8.5 | 1.161 | 0.00889 | 0.002 | 130.662
9 | 1.215 | 0.00871 | 0.001 | 139.503
9.5 | 1.267 | 0.01001 | 0.001 | 126.604
10 | 1.317 | 0.01035 | 0.001 | 127.229
10.5 | 1.366 | 0.01075 | 0.001 | 127.1
11 | 1.413 | 0.01129 | 0 | 125.205
11.5 | 1.457 | 0.0119 | 0 | 122.453
12 | 1.499 | 0.01256 | 0 | 119.288
12.5 | 1.536 | 0.01355 | 0 | 113.372
13 | 1.569 | 0.0147 | -0.001 | 106.722
13.5 | 1.595 | 0.0163 | -0.001 | 97.817
14 | 1.614 | 0.01847 | -0.001 | 87.411
14.5 | 1.626 | 0.02154 | -0.001 | 75.482
15 | 1.631 | 0.02565 | -0.001 | 63.603
15.5 | 1.629 | 0.03128 | -0.002 | 52.074
16 | 1.622 | 0.03799 | -0.002 | 42.703
16.5 | 1.613 | 0.04593 | -0.002 | 35.121
17 | 1.603 | 0.05411 | -0.002 | 29.621
17.5 | 1.587 | 0.06308 | -0.002 | 25.165
18 | 1.572 | 0.07164 | -0.003 | 21.936
18.5 | 1.554 | 0.08041 | -0.003 | 19.323
19 | 1.535 | 0.08896 | -0.003 | 17.25
19.5 | 1.513 | 0.09758 | -0.003 | 15.508
20 | 1.49 | 0.10631 | -0.003 | 14.018

## 116. Re 12M Mach 0.10 (2)
BIGFOIL.COM POLAR EXPORT
NACA32114.5
NACA32114.5 |  |  |  | Cl Max: | 1.8586 | at alpha= | 19.5 | deg
XFOIL ncrit=9 |  |  |  | L/D Max: | 159.554 | at alpha= | 10.5 | deg
Re: | 12000000 |  |  | Cd Min: | 0.03925 | at alpha= | 20 | deg
Mach: | 0.1 |  |  | Cl=0 at alpha= | -1.453 | deg
|  |  |  | @ Cl=0.1, Cd= | 0.0068162
|  |  |  | @ Cl=0.4, Cd= | 0.006006
|  |  |  | @ Cl=0.6, Cd= | 0.0057899
alpha (deg) | Cl | Cd | Cm | Cl/Cd
-20 | -1.7059 | 0.02617 | -0.0555 | -65.1853
-19.5 | -1.6833 | 0.02409 | -0.0534 | -69.8755
-19 | -1.6633 | 0.022 | -0.0506 | -75.6045
-18.5 | -1.6406 | 0.02023 | -0.0475 | -81.0974
-18 | -1.6127 | 0.01889 | -0.0445 | -85.3732
-17.5 | -1.5893 | 0.0174 | -0.0405 | -91.3391
-17 | -1.5626 | 0.01621 | -0.0366 | -96.3973
-16.5 | -1.534 | 0.01519 | -0.0325 | -100.9875
-16 | -1.5061 | 0.01427 | -0.0279 | -105.5431
-15.5 | -1.4794 | 0.01359 | -0.0225 | -108.8595
-15 | -1.4582 | 0.01295 | -0.0159 | -112.6023
-14.5 | -1.4065 | 0.01228 | -0.0152 | -114.5358
-14 | -1.3514 | 0.01164 | -0.0151 | -116.0997
-13.5 | -1.2936 | 0.01104 | -0.0155 | -117.1739
-13 | -1.2427 | 0.01052 | -0.0144 | -118.1274
-12.5 | -1.1904 | 0.01006 | -0.0134 | -118.33
-12 | -1.1235 | 0.00956 | -0.0156 | -117.5209
-11.5 | -1.0477 | 0.00906 | -0.0198 | -115.6402
-11 | -0.9612 | 0.00847 | -0.0263 | -113.4829
-10.5 | -0.9211 | 0.00826 | -0.0226 | -111.5133
-10 | -0.8792 | 0.00805 | -0.0192 | -109.2174
-9.5 | -0.8338 | 0.00786 | -0.0166 | -106.0814
-9 | -0.7863 | 0.00768 | -0.0144 | -102.3828
-8.5 | -0.7378 | 0.00753 | -0.0124 | -97.9814
-8 | -0.6879 | 0.00739 | -0.0107 | -93.0853
-7.5 | -0.6375 | 0.00725 | -0.0091 | -87.931
-7 | -0.587 | 0.00708 | -0.0076 | -82.9096
-6.5 | -0.5359 | 0.00697 | -0.0061 | -76.8867
-6 | -0.4848 | 0.00692 | -0.0047 | -70.0578
-5.5 | -0.4325 | 0.00686 | -0.0035 | -63.0466
-5 | -0.3803 | 0.00683 | -0.0023 | -55.6808
-4.5 | -0.3273 | 0.00674 | -0.0013 | -48.5608
-4 | -0.2737 | 0.00668 | -0.0004 | -40.9731
-3.5 | -0.2201 | 0.00668 | 0.0005 | -32.9491
-3 | -0.1665 | 0.00665 | 0.0014 | -25.0376
-2.5 | -0.1123 | 0.00663 | 0.0022 | -16.9382
-2 | -0.0587 | 0.00667 | 0.003 | -8.8006
-1.5 | -0.0051 | 0.00671 | 0.0039 | -0.76006
-1 | 0.0492 | 0.00675 | 0.0046 | 7.2889
-0.5 | 0.1029 | 0.00682 | 0.0054 | 15.088
0 | 0.157 | 0.00688 | 0.0061 | 22.8198
0.5 | 0.2115 | 0.00693 | 0.0067 | 30.5195
1 | 0.266 | 0.00698 | 0.0074 | 38.1089
1.5 | 0.3136 | 0.00656 | 0.0093 | 47.8049
2 | 0.3595 | 0.00617 | 0.0116 | 58.2658
2.5 | 0.4089 | 0.00597 | 0.0131 | 68.4925
3 | 0.4601 | 0.00585 | 0.0144 | 78.6496
3.5 | 0.5114 | 0.00582 | 0.0156 | 87.8694
4 | 0.5605 | 0.00576 | 0.0172 | 97.309
4.5 | 0.6133 | 0.0058 | 0.0181 | 105.7414
5 | 0.6662 | 0.00585 | 0.019 | 113.8803
5.5 | 0.7178 | 0.00595 | 0.0201 | 120.6387
6 | 0.7683 | 0.00606 | 0.0214 | 126.7822
6.5 | 0.8198 | 0.00615 | 0.0225 | 133.3008
7 | 0.8699 | 0.00625 | 0.0239 | 139.184
7.5 | 0.9191 | 0.00643 | 0.0254 | 142.9393
8 | 0.9676 | 0.0066 | 0.0271 | 146.6061
8.5 | 1.0223 | 0.00676 | 0.0273 | 151.2278
9 | 1.0892 | 0.00705 | 0.0248 | 154.4965
9.5 | 1.1602 | 0.00742 | 0.0212 | 156.3612
10 | 1.2249 | 0.0077 | 0.0191 | 159.0779
10.5 | 1.2892 | 0.00808 | 0.017 | 159.5545
11 | 1.3472 | 0.00848 | 0.0162 | 158.8679
11.5 | 1.3974 | 0.00882 | 0.0171 | 158.4354
12 | 1.4508 | 0.00931 | 0.0171 | 155.8324
12.5 | 1.5091 | 0.00972 | 0.0161 | 155.2572
13 | 1.5643 | 0.01035 | 0.0155 | 151.1401
13.5 | 1.62 | 0.01091 | 0.0149 | 148.4876
14 | 1.6723 | 0.01156 | 0.0147 | 144.6626
14.5 | 1.7188 | 0.01232 | 0.0155 | 139.513
15 | 1.7388 | 0.01288 | 0.0217 | 135
15.5 | 1.7581 | 0.01373 | 0.0274 | 128.0481
16 | 1.7796 | 0.01471 | 0.0322 | 120.9789
16.5 | 1.8009 | 0.01597 | 0.0362 | 112.7677
17 | 1.8191 | 0.01759 | 0.04 | 103.4167
17.5 | 1.8343 | 0.01959 | 0.0433 | 93.6345
18 | 1.8464 | 0.02205 | 0.0461 | 83.737
18.5 | 1.8566 | 0.02493 | 0.048 | 74.4725
19 | 1.8569 | 0.02895 | 0.0495 | 64.1416
19.5 | 1.8586 | 0.03324 | 0.0499 | 55.9146
20 | 1.8463 | 0.03925 | 0.0494 | 47.0395

## 117. Re 12M Mach 0.25 (1)
BIGFOIL.COM POLAR EXPORT
NACA32114.5
NACA32114.5 |  |  |  | Cl Max: | 1.579 | at alpha= | 14 | deg
JavaFoil+Calcfoil stall+Eppler ext transition |  |  |  | L/D Max: | 133.294 | at alpha= | 8.5 | deg
Re: | 12000000 |  |  | Cd Min: | 0.00863 | at alpha= | 1.5 | deg
Mach: | 0.25 |  |  | Cl=0 at alpha= | -1.2891 | deg
|  |  |  | @ Cl=0.1, Cd= | 0.00987
|  |  |  | @ Cl=0.4, Cd= | 0.0086611
|  |  |  | @ Cl=0.6, Cd= | 0.00925
alpha (deg) | Cl | Cd | Cm | Cl/Cd
-15 | -0.65 | 0.10416 | 0.007 | -6.241
-14.5 | -0.678 | 0.09804 | 0.007 | -6.919
-14 | -0.702 | 0.09206 | 0.007 | -7.629
-13.5 | -0.722 | 0.0867 | 0.007 | -8.324
-13 | -0.736 | 0.08138 | 0.007 | -9.05
-12.5 | -0.746 | 0.07673 | 0.007 | -9.725
-12 | -0.75 | 0.07202 | 0.006 | -10.414
-11.5 | -0.748 | 0.06756 | 0.006 | -11.071
-11 | -0.742 | 0.06324 | 0.007 | -11.731
-10.5 | -0.732 | 0.05877 | 0.007 | -12.456
-10 | -0.879 | 0.01027 | 0.011 | -85.582
-9.5 | -0.854 | 0.00867 | 0.011 | -98.553
-9 | -0.825 | 0.00894 | 0.011 | -92.233
-8.5 | -0.791 | 0.0096 | 0.011 | -82.401
-8 | -0.752 | 0.00933 | 0.011 | -80.61
-7.5 | -0.71 | 0.0091 | 0.01 | -77.963
-7 | -0.664 | 0.00949 | 0.01 | -69.979
-6.5 | -0.615 | 0.00929 | 0.01 | -66.209
-6 | -0.563 | 0.00908 | 0.01 | -62.066
-5.5 | -0.509 | 0.00958 | 0.009 | -53.152
-5 | -0.453 | 0.00943 | 0.009 | -47.99
-4.5 | -0.395 | 0.00926 | 0.009 | -42.62
-4 | -0.336 | 0.00917 | 0.009 | -36.614
-3.5 | -0.275 | 0.00975 | 0.008 | -28.227
-3 | -0.214 | 0.00966 | 0.008 | -22.153
-2.5 | -0.152 | 0.00959 | 0.008 | -15.856
-2 | -0.09 | 0.00954 | 0.007 | -9.387
-1.5 | -0.027 | 0.00932 | 0.007 | -2.863
-1 | 0.037 | 0.00927 | 0.007 | 3.942
-0.5 | 0.1 | 0.00987 | 0.007 | 10.104
0 | 0.163 | 0.00978 | 0.006 | 16.66
0.5 | 0.226 | 0.00972 | 0.006 | 23.251
1 | 0.289 | 0.00976 | 0.006 | 29.595
1.5 | 0.351 | 0.00863 | 0.006 | 40.706
2 | 0.414 | 0.00867 | 0.005 | 47.732
2.5 | 0.476 | 0.00868 | 0.005 | 54.851
3 | 0.538 | 0.00881 | 0.005 | 61.073
3.5 | 0.6 | 0.00925 | 0.005 | 64.837
4 | 0.661 | 0.00935 | 0.004 | 70.756
4.5 | 0.722 | 0.00888 | 0.004 | 81.276
5 | 0.783 | 0.00902 | 0.004 | 86.789
5.5 | 0.843 | 0.0092 | 0.003 | 91.593
6 | 0.902 | 0.00917 | 0.003 | 98.363
6.5 | 0.961 | 0.00969 | 0.003 | 99.12
7 | 1.018 | 0.00927 | 0.003 | 109.902
7.5 | 1.075 | 0.00943 | 0.002 | 114.056
8 | 1.131 | 0.00914 | 0.002 | 123.714
8.5 | 1.186 | 0.0089 | 0.002 | 133.294
9 | 1.239 | 0.01013 | 0.002 | 122.315
9.5 | 1.29 | 0.01056 | 0.001 | 122.217
10 | 1.34 | 0.01105 | 0.001 | 121.25
10.5 | 1.387 | 0.01159 | 0.001 | 119.652
11 | 1.43 | 0.01229 | 0 | 116.348
11.5 | 1.471 | 0.01313 | 0 | 112.053
12 | 1.507 | 0.01419 | 0 | 106.197
12.5 | 1.536 | 0.01566 | 0 | 98.116
13 | 1.56 | 0.01759 | -0.001 | 88.672
13.5 | 1.574 | 0.0206 | -0.001 | 76.397
14 | 1.579 | 0.02453 | -0.001 | 64.374
14.5 | 1.574 | 0.03033 | -0.001 | 51.893
15 | 1.563 | 0.0375 | -0.001 | 41.688
15.5 | 1.544 | 0.04662 | -0.002 | 33.119
16 | 1.521 | 0.05687 | -0.002 | 26.741
16.5 | 1.496 | 0.06719 | -0.002 | 22.27
17 | 1.469 | 0.07769 | -0.002 | 18.907
17.5 | 1.435 | 0.08789 | -0.002 | 16.326
18 | 1.397 | 0.09819 | -0.002 | 14.223
18.5 | 1.355 | 0.10823 | -0.003 | 12.515
19 | 1.308 | 0.11803 | -0.003 | 11.083

## 118. Re 12M Mach 0.25 (2)
BIGFOIL.COM POLAR EXPORT
NACA32114.5
NACA32114.5 |  |  |  | Cl Max: | 1.8504 | at alpha= | 17.5 | deg
XFOIL ncrit=9 |  |  |  | L/D Max: | 157.682 | at alpha= | 10 | deg
Re: | 12000000 |  |  | Cd Min: | 0.06825 | at alpha= | -20 | deg
Mach: | 0.25 |  |  | Cl=0 at alpha= | -1.463 | deg
|  |  |  | @ Cl=0.1, Cd= | 0.0068637
|  |  |  | @ Cl=0.4, Cd= | 0.0061272
|  |  |  | @ Cl=0.6, Cd= | 0.0058618
alpha (deg) | Cl | Cd | Cm | Cl/Cd
-20 | -1.3979 | 0.06825 | -0.065 | -20.4821
-19.5 | -1.4352 | 0.05765 | -0.0703 | -24.8951
-19 | -1.4749 | 0.0479 | -0.0734 | -30.7912
-18.5 | -1.5243 | 0.03819 | -0.0736 | -39.9136
-18 | -1.5293 | 0.03299 | -0.0718 | -46.3565
-17.5 | -1.5323 | 0.02832 | -0.0688 | -54.1066
-17 | -1.5211 | 0.025 | -0.0652 | -60.844
-16.5 | -1.506 | 0.0222 | -0.0608 | -67.8378
-16 | -1.4857 | 0.01996 | -0.056 | -74.4339
-15.5 | -1.4585 | 0.01831 | -0.0512 | -79.6559
-15 | -1.4353 | 0.01662 | -0.0454 | -86.3598
-14.5 | -1.4183 | 0.01504 | -0.038 | -94.3019
-14 | -1.3903 | 0.01399 | -0.0316 | -99.3781
-13.5 | -1.3366 | 0.01296 | -0.0297 | -103.1327
-13 | -1.2805 | 0.01209 | -0.0281 | -105.914
-12.5 | -1.2341 | 0.01136 | -0.0245 | -108.6356
-12 | -1.1739 | 0.01062 | -0.0236 | -110.5367
-11.5 | -1.0995 | 0.00993 | -0.0256 | -110.7251
-11 | -0.9977 | 0.00916 | -0.0335 | -108.9192
-10.5 | -0.9381 | 0.00886 | -0.0326 | -105.8804
-10 | -0.9009 | 0.00853 | -0.0272 | -105.6155
-9.5 | -0.8566 | 0.00826 | -0.0232 | -103.7046
-9 | -0.8091 | 0.008 | -0.02 | -101.1375
-8 | -0.7086 | 0.0076 | -0.0148 | -93.2368
-7.5 | -0.6564 | 0.00744 | -0.0126 | -88.2258
-7 | -0.6035 | 0.00729 | -0.0107 | -82.7846
-6.5 | -0.5514 | 0.00711 | -0.0087 | -77.5527
-6 | -0.4988 | 0.00703 | -0.0068 | -70.9531
-5.5 | -0.4449 | 0.00694 | -0.0052 | -64.1066
-5 | -0.391 | 0.00691 | -0.0037 | -56.5847
-4.5 | -0.3361 | 0.00682 | -0.0025 | -49.2815
-4 | -0.281 | 0.00675 | -0.0012 | -41.6296
-3.5 | -0.2258 | 0.00673 | -0.0001 | -33.5513
-3 | -0.1702 | 0.0067 | 0.0009 | -25.403
-2.5 | -0.1149 | 0.00669 | 0.0019 | -17.1749
-2 | -0.0596 | 0.00674 | 0.0029 | -8.8427
-1.5 | -0.0041 | 0.00676 | 0.0039 | -0.60651
-1 | 0.0513 | 0.00682 | 0.0048 | 7.522
-0.5 | 0.107 | 0.00687 | 0.0057 | 15.575
0 | 0.1623 | 0.00696 | 0.0066 | 23.319
0.5 | 0.2187 | 0.007 | 0.0073 | 31.2429
1 | 0.2753 | 0.00703 | 0.008 | 39.1607
1.5 | 0.3299 | 0.00696 | 0.0091 | 47.3994
2 | 0.3716 | 0.00625 | 0.0126 | 59.456
2.5 | 0.4225 | 0.00603 | 0.0144 | 70.0663
3 | 0.4749 | 0.00593 | 0.0158 | 80.0843
3.5 | 0.5276 | 0.00592 | 0.0173 | 89.1216
4 | 0.5786 | 0.00585 | 0.0191 | 98.906
4.5 | 0.6332 | 0.00588 | 0.0203 | 107.6871
5 | 0.6874 | 0.00597 | 0.0215 | 115.1424
5.5 | 0.7404 | 0.00609 | 0.023 | 121.5764
6 | 0.7932 | 0.00618 | 0.0245 | 128.3495
6.5 | 0.8463 | 0.00628 | 0.0261 | 134.7611
7 | 0.8973 | 0.00643 | 0.028 | 139.549
7.5 | 0.9473 | 0.00662 | 0.0302 | 143.0967
8 | 0.9992 | 0.00677 | 0.032 | 147.5923
8.5 | 1.0587 | 0.007 | 0.0322 | 151.2429
9 | 1.1362 | 0.0074 | 0.0284 | 153.5405
9.5 | 1.2114 | 0.00773 | 0.0252 | 156.7141
10 | 1.2788 | 0.00811 | 0.0238 | 157.6819
10.5 | 1.3446 | 0.00857 | 0.0226 | 156.8961
11 | 1.404 | 0.00894 | 0.023 | 157.047
11.5 | 1.4548 | 0.00945 | 0.0249 | 153.9471
12 | 1.5177 | 0.00995 | 0.0245 | 152.5327
12.5 | 1.5782 | 0.01058 | 0.0244 | 149.1682
13 | 1.6355 | 0.01119 | 0.0249 | 146.1573
13.5 | 1.6881 | 0.01197 | 0.0261 | 141.0276
14 | 1.7347 | 0.01265 | 0.0285 | 137.1304
14.5 | 1.7526 | 0.01357 | 0.0356 | 129.1525
15 | 1.7735 | 0.01471 | 0.0416 | 120.5642
15.5 | 1.798 | 0.01596 | 0.0465 | 112.6566
16 | 1.8175 | 0.01776 | 0.0509 | 102.3367
16.5 | 1.8311 | 0.0202 | 0.0549 | 90.6485
17 | 1.8452 | 0.02299 | 0.0577 | 80.261
17.5 | 1.8504 | 0.02677 | 0.0599 | 69.1222
18 | 1.8482 | 0.03158 | 0.0609 | 58.5244
18.5 | 1.8378 | 0.03759 | 0.0607 | 48.8907
19 | 1.8128 | 0.04552 | 0.059 | 39.8243
19.5 | 1.7794 | 0.05478 | 0.056 | 32.4827
20 | 1.727 | 0.06668 | 0.0511 | 25.8998

## 119. Re 12M Mach 0.50 (1)
BIGFOIL.COM POLAR EXPORT
NACA32114.5
NACA32114.5 |  |  |  | Cl Max: | 1.315 | at alpha= | 10 | deg
JavaFoil+Calcfoil stall+Eppler ext transition |  |  |  | L/D Max: | 107.542 | at alpha= | 5.5 | deg
Re: | 12000000 |  |  | Cd Min: | 0.00851 | at alpha= | 4 | deg
Mach: | 0.5 |  |  | Cl=0 at alpha= | -1.2887 | deg
|  |  |  | @ Cl=0.1, Cd= | 0.010068
|  |  |  | @ Cl=0.4, Cd= | 0.0094354
|  |  |  | @ Cl=0.6, Cd= | 0.0086147
alpha (deg) | Cl | Cd | Cm | Cl/Cd
-20 | -1.12 | 0.06351 | 0.015 | -17.634
-19.5 | -1.117 | 0.04666 | 0.016 | -23.942
-19 | -1.111 | 0.03333 | 0.016 | -33.35
-18.5 | -1.069 | 0.03776 | 0.016 | -28.296
-18 | -1.053 | 0.03098 | 0.016 | -33.981
-17.5 | -1.034 | 0.02595 | 0.016 | -39.846
-17 | -1.011 | 0.02278 | 0.016 | -44.369
-16.5 | -0.829 | 0.10529 | 0.009 | -7.874
-16 | -0.947 | 0.02206 | 0.015 | -42.946
-15.5 | -0.926 | 0.01898 | 0.015 | -48.791
-15 | -0.747 | 0.09466 | 0.008 | -7.893
-14.5 | -0.721 | 0.08959 | 0.008 | -8.046
-14 | -0.695 | 0.08411 | 0.008 | -8.264
-13.5 | -0.809 | 0.01509 | 0.014 | -53.594
-13 | -0.64 | 0.07983 | 0.008 | -8.012
-12.5 | -0.613 | 0.07454 | 0.008 | -8.226
-12 | -0.587 | 0.06985 | 0.008 | -8.405
-11.5 | -0.559 | 0.06942 | 0.007 | -8.047
-11 | -0.532 | 0.0655 | 0.007 | -8.12
-10.5 | -0.505 | 0.06125 | 0.007 | -8.248
-10 | -0.477 | 0.06056 | 0.006 | -7.882
-9.5 | -0.45 | 0.05687 | 0.006 | -7.921
-9 | -0.424 | 0.05293 | 0.006 | -8.006
-8.5 | -0.396 | 0.05234 | 0.006 | -7.563
-8 | -0.369 | 0.04864 | 0.006 | -7.586
-7.5 | -0.341 | 0.04724 | 0.006 | -7.227
-7 | -0.47 | 0.0447 | 0.005 | -10.521
-6.5 | -0.488 | 0.04091 | 0.006 | -11.938
-6 | -0.581 | 0.00921 | 0.011 | -63.04
-5.5 | -0.54 | 0.00892 | 0.01 | -60.49
-5 | -0.488 | 0.00928 | 0.01 | -52.589
-4.5 | -0.431 | 0.00906 | 0.01 | -47.538
-4 | -0.369 | 0.00888 | 0.01 | -41.532
-3.5 | -0.304 | 0.00939 | 0.009 | -32.39
-3 | -0.237 | 0.00924 | 0.009 | -25.684
-2.5 | -0.169 | 0.00917 | 0.009 | -18.434
-2 | -0.1 | 0.0095 | 0.008 | -10.502
-1.5 | -0.03 | 0.00948 | 0.008 | -3.139
-1 | 0.041 | 0.01006 | 0.008 | 4.054
-0.5 | 0.111 | 0.01007 | 0.007 | 11.059
0 | 0.182 | 0.00996 | 0.007 | 18.251
0.5 | 0.252 | 0.00945 | 0.007 | 26.666
1 | 0.322 | 0.00948 | 0.007 | 33.956
1.5 | 0.391 | 0.00951 | 0.006 | 41.151
2 | 0.461 | 0.00893 | 0.006 | 51.606
2.5 | 0.53 | 0.00906 | 0.006 | 58.46
3 | 0.598 | 0.00861 | 0.005 | 69.401
3.5 | 0.666 | 0.00877 | 0.005 | 75.86
4 | 0.733 | 0.00851 | 0.005 | 86.055
4.5 | 0.799 | 0.00874 | 0.004 | 91.327
5 | 0.863 | 0.00878 | 0.004 | 98.304
5.5 | 0.927 | 0.00862 | 0.004 | 107.542
6 | 0.989 | 0.00991 | 0.004 | 99.774
6.5 | 1.049 | 0.01057 | 0.003 | 99.159
7 | 1.106 | 0.01124 | 0.003 | 98.376
7.5 | 1.16 | 0.01167 | 0.003 | 99.36
8 | 1.209 | 0.01227 | 0.002 | 98.509
8.5 | 1.252 | 0.01316 | 0.002 | 95.133
9 | 1.287 | 0.0144 | 0.002 | 89.334
9.5 | 1.31 | 0.01618 | 0.001 | 80.972
10 | 1.315 | 0.01964 | 0.001 | 66.939
10.5 | 1.299 | 0.02534 | 0.001 | 51.267
11 | 1.248 | 0.0366 | 0 | 34.102
11.5 | 1.159 | 0.05341 | 0 | 21.699
12 | 0.762 | 0.08757 | 0 | 8.705
12.5 | 0.794 | 0.08234 | 0 | 9.644
13 | 0.812 | 0.10166 | 0 | 7.989
13.5 | 0.836 | 0.12133 | -0.001 | 6.891
14 | 0.864 | 0.12982 | -0.001 | 6.656
14.5 | 0.892 | 0.14288 | -0.001 | 6.246
15 | 0.921 | 0.14776 | -0.001 | 6.234

## 120. Re 12M Mach 0.50 (2)
BIGFOIL.COM POLAR EXPORT
NACA32114.5
NACA32114.5 |  |  |  | Cl Max: | 1.9066 | at alpha= | 14 | deg
XFOIL ncrit=9 |  |  |  | L/D Max: | 149.741 | at alpha= | 8.5 | deg
Re: | 12000000 |  |  | Cd Min: | 0.23702 | at alpha= | -20 | deg
Mach: | 0.5 |  |  | Cl=0 at alpha= | -1.4886 | deg
|  |  |  | @ Cl=0.1, Cd= | 0.0015364
|  |  |  | @ Cl=0.4, Cd= | 0.0070539
|  |  |  | @ Cl=0.6, Cd= | 0.0062803
alpha (deg) | Cl | Cd | Cm | Cl/Cd
-20 | -0.709 | 0.23702 | 0.0419 | -2.9913
-19.5 | -0.6883 | 0.22951 | 0.0376 | -2.999
-19 | -0.6684 | 0.22174 | 0.0333 | -3.0143
-18.5 | -0.6504 | 0.21327 | 0.0288 | -3.0497
-18 | -0.6338 | 0.20454 | 0.0242 | -3.0987
-17.5 | -0.6155 | 0.19662 | 0.02 | -3.1304
-17 | -0.5978 | 0.18855 | 0.0159 | -3.1705
-16.5 | -0.5778 | 0.18142 | 0.0122 | -3.1849
-16 | -0.5672 | 0.17162 | 0.0075 | -3.305
-15.5 | -0.5571 | 0.16223 | 0.003 | -3.434
-15 | -0.5423 | 0.15428 | -0.0007 | -3.515
-14.5 | -0.5404 | 0.14349 | -0.0059 | -3.7661
-14 | -0.5267 | 0.1359 | -0.0093 | -3.8756
-13.5 | -0.5252 | 0.12579 | -0.014 | -4.1752
-13 | -0.5163 | 0.11772 | -0.0174 | -4.3858
-12.5 | -0.4523 | 0.08794 | -0.0384 | -5.1433
-11.5 | -0.4986 | 0.06033 | -0.0535 | -8.2645
-11 | -0.5108 | 0.04326 | -0.0721 | -11.8077
-10 | -0.5554 | 0.02258 | -0.0917 | -24.597
-9.5 | -0.587 | 0.01933 | -0.0842 | -30.3673
-9 | -0.6228 | 0.01657 | -0.0725 | -37.586
-8.5 | -0.6528 | 0.01395 | -0.0585 | -46.7957
-8 | -0.669 | 0.00981 | -0.0467 | -68.1957
-7.5 | -0.6569 | 0.00359 | -0.0406 | -182.9805
-7 | -0.6381 | 0.00212 | -0.0317 | -300.9906
-6.5 | -0.5988 | 0.00184 | -0.0243 | -325.4348
-6 | -0.5477 | 0.00172 | -0.0188 | -318.4302
-5.5 | -0.4922 | 0.00162 | -0.0144 | -303.8272
-5 | -0.4327 | 0.00157 | -0.011 | -275.6051
-4.5 | -0.3716 | 0.00154 | -0.0081 | -241.2987
-4 | -0.3094 | 0.00151 | -0.0057 | -204.9007
-3 | -0.1861 | 0.00148 | -0.0013 | -125.7432
-2.5 | -0.1241 | 0.00148 | 0.0005 | -83.8514
-2 | -0.0629 | 0.00149 | 0.0024 | -42.2148
-1.5 | -0.0014 | 0.00151 | 0.0041 | -0.92715
-1 | 0.0599 | 0.00153 | 0.0058 | 39.1503
-0.5 | 0.1224 | 0.00154 | 0.0072 | 79.4805
0 | 0.1882 | 0.00722 | 0.0088 | 26.0665
0.5 | 0.2524 | 0.00725 | 0.0101 | 34.8138
1 | 0.3163 | 0.0073 | 0.0115 | 43.3288
1.5 | 0.381 | 0.00733 | 0.0129 | 51.9782
2 | 0.4278 | 0.00665 | 0.0175 | 64.3308
3 | 0.5404 | 0.00632 | 0.0237 | 85.5063
3.5 | 0.6004 | 0.00628 | 0.0263 | 95.6051
4 | 0.6582 | 0.00628 | 0.0295 | 104.8089
4.5 | 0.7179 | 0.0064 | 0.0325 | 112.1719
5 | 0.7798 | 0.0065 | 0.0354 | 119.9692
5.5 | 0.84 | 0.00664 | 0.0387 | 126.506
6 | 0.8974 | 0.00683 | 0.0428 | 131.3909
6.5 | 0.9533 | 0.00702 | 0.0474 | 135.7977
7 | 1.0069 | 0.00718 | 0.0527 | 140.2368
7.5 | 1.0575 | 0.00742 | 0.0587 | 142.5202
8 | 1.1614 | 0.00797 | 0.0549 | 145.7215
8.5 | 1.2713 | 0.00849 | 0.0508 | 149.7409
9 | 1.3553 | 0.00907 | 0.0519 | 149.4267
9.5 | 1.4385 | 0.00971 | 0.0535 | 148.1462
10 | 1.5014 | 0.01033 | 0.0589 | 145.3437
10.5 | 1.5796 | 0.01117 | 0.0619 | 141.4145
11 | 1.6589 | 0.01207 | 0.0651 | 137.4399
11.5 | 1.7357 | 0.01317 | 0.0688 | 131.792
12 | 1.8026 | 0.01463 | 0.0735 | 123.2126
12.5 | 1.8405 | 0.01623 | 0.0819 | 113.4011
13 | 1.8746 | 0.01852 | 0.0892 | 101.2203
13.5 | 1.8981 | 0.02177 | 0.0956 | 87.1888
14 | 1.9066 | 0.0265 | 0.1001 | 71.9472
14.5 | 1.8935 | 0.03314 | 0.1018 | 57.1364
15 | 1.8651 | 0.0412 | 0.101 | 45.2694
15.5 | 1.8245 | 0.0504 | 0.0983 | 36.2004
16 | 1.7793 | 0.0602 | 0.0942 | 29.5565
16.5 | 1.7226 | 0.07112 | 0.0882 | 24.221
17 | 1.6437 | 0.08409 | 0.0793 | 19.5469
17.5 | 1.1945 | 0.10289 | 0.0596 | 11.6095
18 | 1.0679 | 0.11856 | 0.0465 | 9.0073
18.5 | 0.9727 | 0.12641 | 0.039 | 7.6948
19 | 0.9206 | 0.13655 | 0.028 | 6.7419

## 121. Re 14M Mach 0.00 (1)
BIGFOIL.COM POLAR EXPORT
NACA32114.5
NACA32114.5 |  |  |  | Cl Max: | 1.64 | at alpha= | 15 | deg
JavaFoil+Calcfoil stall+Eppler ext transition |  |  |  | L/D Max: | 142.202 | at alpha= | 9.5 | deg
Re: | 14000000 |  |  | Cd Min: | 0.00829 | at alpha= | 2 | deg
Mach: | 0 |  |  | Cl=0 at alpha= | -1.2869 | deg
|  |  |  | @ Cl=0.1, Cd= | 0.0099966
|  |  |  | @ Cl=0.4, Cd= | 0.0082905
|  |  |  | @ Cl=0.6, Cd= | 0.0089127
alpha (deg) | Cl | Cd | Cm | Cl/Cd
-18 | -0.82 | 0.12824 | 0.007 | -6.395
-17.5 | -0.831 | 0.12233 | 0.007 | -6.792
-17 | -0.84 | 0.11635 | 0.007 | -7.222
-16.5 | -0.848 | 0.11066 | 0.007 | -7.665
-16 | -0.854 | 0.10551 | 0.007 | -8.097
-15.5 | -0.859 | 0.10015 | 0.007 | -8.573
-15 | -0.861 | 0.09471 | 0.007 | -9.089
-14.5 | -0.861 | 0.08973 | 0.007 | -9.595
-14 | -0.859 | 0.08505 | 0.007 | -10.095
-13.5 | -0.854 | 0.08006 | 0.007 | -10.67
-13 | -1.034 | 0.01206 | 0.012 | -85.682
-12.5 | -1.023 | 0.01154 | 0.012 | -88.692
-12 | -1.007 | 0.01107 | 0.012 | -90.956
-11.5 | -0.987 | 0.01069 | 0.012 | -92.304
-11 | -0.962 | 0.00912 | 0.012 | -105.479
-10.5 | -0.934 | 0.00939 | 0.011 | -99.494
-10 | -0.903 | 0.00912 | 0.011 | -99.001
-9.5 | -0.869 | 0.00949 | 0.011 | -91.537
-9 | -0.831 | 0.00926 | 0.011 | -89.728
-8.5 | -0.791 | 0.00903 | 0.01 | -87.584
-8 | -0.747 | 0.0094 | 0.01 | -79.532
-7.5 | -0.701 | 0.00919 | 0.01 | -76.289
-7 | -0.653 | 0.00901 | 0.01 | -72.494
-6.5 | -0.603 | 0.00948 | 0.009 | -63.6
-6 | -0.551 | 0.00926 | 0.009 | -59.453
-5.5 | -0.497 | 0.00914 | 0.009 | -54.334
-5 | -0.441 | 0.00903 | 0.009 | -48.844
-4.5 | -0.384 | 0.00963 | 0.008 | -39.882
-4 | -0.326 | 0.00942 | 0.008 | -34.587
-3.5 | -0.267 | 0.00931 | 0.008 | -28.702
-3 | -0.208 | 0.00925 | 0.008 | -22.454
-2.5 | -0.147 | 0.00918 | 0.007 | -16.055
-2 | -0.087 | 0.00954 | 0.007 | -9.102
-1.5 | -0.026 | 0.00945 | 0.007 | -2.735
-1 | 0.035 | 0.01012 | 0.007 | 3.496
-0.5 | 0.097 | 0.01 | 0.006 | 9.666
0 | 0.158 | 0.00993 | 0.006 | 15.888
0.5 | 0.219 | 0.00987 | 0.006 | 22.173
1 | 0.28 | 0.00995 | 0.006 | 28.127
1.5 | 0.341 | 0.00832 | 0.005 | 40.914
2 | 0.401 | 0.00829 | 0.005 | 48.393
2.5 | 0.462 | 0.00883 | 0.005 | 52.26
3 | 0.522 | 0.0088 | 0.005 | 59.271
3.5 | 0.582 | 0.00887 | 0.004 | 65.61
4 | 0.641 | 0.00901 | 0.004 | 71.216
4.5 | 0.701 | 0.00907 | 0.004 | 77.224
5 | 0.76 | 0.00919 | 0.004 | 82.661
5.5 | 0.818 | 0.00933 | 0.003 | 87.716
6 | 0.876 | 0.00969 | 0.003 | 90.458
6.5 | 0.934 | 0.00974 | 0.003 | 95.905
7 | 0.991 | 0.00922 | 0.003 | 107.498
7.5 | 1.047 | 0.00933 | 0.002 | 112.161
8 | 1.102 | 0.00901 | 0.002 | 122.277
8.5 | 1.157 | 0.00921 | 0.002 | 125.604
9 | 1.21 | 0.00899 | 0.001 | 134.622
9.5 | 1.263 | 0.00888 | 0.001 | 142.202
10 | 1.313 | 0.01011 | 0.001 | 129.937
10.5 | 1.363 | 0.01051 | 0.001 | 129.662
11 | 1.41 | 0.01099 | 0 | 128.271
11.5 | 1.455 | 0.0115 | 0 | 126.484
12 | 1.497 | 0.01222 | 0 | 122.48
12.5 | 1.535 | 0.01306 | 0 | 117.563
13 | 1.569 | 0.01412 | -0.001 | 111.16
13.5 | 1.597 | 0.01555 | -0.001 | 102.747
14 | 1.619 | 0.01749 | -0.001 | 92.548
14.5 | 1.632 | 0.02028 | -0.001 | 80.474
15 | 1.64 | 0.02407 | -0.001 | 68.111
15.5 | 1.64 | 0.02913 | -0.002 | 56.3
16 | 1.636 | 0.03528 | -0.002 | 46.38
16.5 | 1.63 | 0.04249 | -0.002 | 38.356
17 | 1.621 | 0.05039 | -0.002 | 32.17
17.5 | 1.61 | 0.05819 | -0.002 | 27.666
18 | 1.597 | 0.06628 | -0.003 | 24.096
18.5 | 1.582 | 0.07456 | -0.003 | 21.221
19 | 1.566 | 0.08267 | -0.003 | 18.945
19.5 | 1.548 | 0.09108 | -0.003 | 16.997
20 | 1.529 | 0.09938 | -0.003 | 15.38

## 122. Re 14M Mach 0.00 (2)
BIGFOIL.COM POLAR EXPORT
NACA32114.5
NACA32114.5 |  |  |  | Cl Max: | 1.8756 | at alpha= | 19.5 | deg
XFOIL ncrit=9 |  |  |  | L/D Max: | 164.354 | at alpha= | 11 | deg
Re: | 14000000 |  |  | Cd Min: | 0.0349 | at alpha= | 20 | deg
Mach: | 0 |  |  | Cl=0 at alpha= | -1.4408 | deg
|  |  |  | @ Cl=0.1, Cd= | 0.0066884
|  |  |  | @ Cl=0.4, Cd= | 0.0059552
|  |  |  | @ Cl=0.6, Cd= | 0.0056948
alpha (deg) | Cl | Cd | Cm | Cl/Cd
-20 | -1.7317 | 0.02254 | -0.0491 | -76.8279
-19.5 | -1.7078 | 0.02087 | -0.0466 | -81.8304
-19 | -1.6844 | 0.0193 | -0.0436 | -87.2746
-18.5 | -1.6591 | 0.01794 | -0.0404 | -92.4805
-18 | -1.6288 | 0.01694 | -0.0374 | -96.1511
-17.5 | -1.6019 | 0.01583 | -0.0337 | -101.1939
-17 | -1.5733 | 0.01489 | -0.0299 | -105.6615
-16.5 | -1.5438 | 0.01408 | -0.0258 | -109.6449
-16 | -1.5184 | 0.01335 | -0.0206 | -113.7378
-15.5 | -1.4964 | 0.01284 | -0.0143 | -116.5421
-15 | -1.4476 | 0.01212 | -0.0135 | -119.4389
-14.5 | -1.3943 | 0.01148 | -0.0135 | -121.4547
-14 | -1.3387 | 0.01089 | -0.0138 | -122.9293
-13.5 | -1.2824 | 0.01038 | -0.0141 | -123.5453
-13 | -1.2382 | 0.00994 | -0.0118 | -124.5674
-12.5 | -1.1754 | 0.00949 | -0.0134 | -123.8567
-12 | -1.1011 | 0.00902 | -0.0175 | -122.0732
-11.5 | -1.0096 | 0.0085 | -0.0255 | -118.7765
-11 | -0.9668 | 0.00827 | -0.0226 | -116.9045
-10.5 | -0.9262 | 0.00807 | -0.0192 | -114.7708
-10 | -0.8826 | 0.00786 | -0.0164 | -112.2901
-9.5 | -0.836 | 0.00767 | -0.0142 | -108.9961
-9 | -0.788 | 0.00749 | -0.0123 | -105.2069
-8.5 | -0.7389 | 0.00734 | -0.0106 | -100.6676
-8 | -0.6886 | 0.0072 | -0.0092 | -95.6389
-7.5 | -0.6379 | 0.00708 | -0.0078 | -90.0989
-7 | -0.5872 | 0.00693 | -0.0064 | -84.733
-6.5 | -0.5368 | 0.00684 | -0.005 | -78.4795
-6 | -0.4855 | 0.00678 | -0.0037 | -71.6077
-5.5 | -0.4334 | 0.00673 | -0.0026 | -64.3982
-5 | -0.3813 | 0.00672 | -0.0015 | -56.7411
-4.5 | -0.3279 | 0.00662 | -0.0007 | -49.5317
-4 | -0.2745 | 0.00656 | 0.0002 | -41.8445
-3.5 | -0.2211 | 0.00655 | 0.001 | -33.7557
-3 | -0.1675 | 0.00653 | 0.0018 | -25.6508
-2.5 | -0.1135 | 0.00651 | 0.0025 | -17.4347
-2 | -0.06 | 0.00656 | 0.0033 | -9.1463
-1.5 | -0.0064 | 0.00659 | 0.0041 | -0.97117
-1 | 0.0477 | 0.00663 | 0.0048 | 7.1946
-0.5 | 0.1014 | 0.00669 | 0.0055 | 15.157
0 | 0.1553 | 0.00676 | 0.0062 | 22.9734
0.5 | 0.2099 | 0.00679 | 0.0067 | 30.9131
1 | 0.2646 | 0.00681 | 0.0072 | 38.8546
1.5 | 0.3189 | 0.00682 | 0.0078 | 46.7595
2 | 0.3603 | 0.00614 | 0.0108 | 58.6808
2.5 | 0.4097 | 0.00591 | 0.0123 | 69.3232
3 | 0.4608 | 0.0058 | 0.0135 | 79.4483
3.5 | 0.5112 | 0.00575 | 0.0147 | 88.9043
4 | 0.5608 | 0.00568 | 0.0162 | 98.7324
4.5 | 0.6138 | 0.0057 | 0.0169 | 107.6842
5 | 0.666 | 0.00575 | 0.0178 | 115.8261
5.5 | 0.7175 | 0.00586 | 0.0188 | 122.4403
6 | 0.7692 | 0.00596 | 0.0197 | 129.0604
6.5 | 0.8202 | 0.00602 | 0.0208 | 136.2458
7 | 0.8704 | 0.00614 | 0.022 | 141.759
7.5 | 0.9189 | 0.0063 | 0.0235 | 145.8571
8 | 0.9678 | 0.00643 | 0.025 | 150.5132
8.5 | 1.0173 | 0.00656 | 0.0262 | 155.0762
9 | 1.0703 | 0.00681 | 0.0266 | 157.1659
9.5 | 1.1394 | 0.00712 | 0.0233 | 160.0281
10 | 1.2081 | 0.0074 | 0.0201 | 163.2568
10.5 | 1.2739 | 0.0078 | 0.0173 | 163.3205
11 | 1.3362 | 0.00813 | 0.0154 | 164.3542
11.5 | 1.3905 | 0.00852 | 0.0152 | 163.2042
12 | 1.4363 | 0.00894 | 0.0167 | 160.66
12.5 | 1.493 | 0.00939 | 0.0157 | 158.9989
13 | 1.5484 | 0.00989 | 0.0149 | 156.5622
13.5 | 1.602 | 0.01051 | 0.0143 | 152.4263
14 | 1.6558 | 0.01107 | 0.0137 | 149.5754
14.5 | 1.7037 | 0.01178 | 0.014 | 144.6265
15 | 1.7412 | 0.01253 | 0.0163 | 138.9625
15.5 | 1.7613 | 0.01313 | 0.022 | 134.1432
16 | 1.7798 | 0.01403 | 0.0275 | 126.8567
16.5 | 1.7983 | 0.01524 | 0.0321 | 117.9987
17 | 1.8174 | 0.01665 | 0.036 | 109.1532
17.5 | 1.8369 | 0.01822 | 0.0391 | 100.8178
18 | 1.8535 | 0.02017 | 0.0419 | 91.8939
18.5 | 1.8619 | 0.02289 | 0.0446 | 81.3412
19 | 1.8649 | 0.02633 | 0.0465 | 70.828
19.5 | 1.8756 | 0.02952 | 0.0473 | 63.5366
20 | 1.8655 | 0.0349 | 0.0476 | 53.4527

## 123. Re 14M Mach 0.10 (1)
BIGFOIL.COM POLAR EXPORT
NACA32114.5
NACA32114.5 |  |  |  | Cl Max: | 1.631 | at alpha= | 15 | deg
JavaFoil+Calcfoil stall+Eppler ext transition |  |  |  | L/D Max: | 133.838 | at alpha= | 9 | deg
Re: | 14000000 |  |  | Cd Min: | 0.00834 | at alpha= | 1.5 | deg
Mach: | 0.1 |  |  | Cl=0 at alpha= | -1.2903 | deg
|  |  |  | @ Cl=0.1, Cd= | 0.010034
|  |  |  | @ Cl=0.4, Cd= | 0.0083875
|  |  |  | @ Cl=0.6, Cd= | 0.0088981
alpha (deg) | Cl | Cd | Cm | Cl/Cd
-17.5 | -0.794 | 0.12368 | 0.007 | -6.418
-17 | -0.806 | 0.1177 | 0.007 | -6.851
-16.5 | -0.817 | 0.11201 | 0.007 | -7.297
-16 | -0.827 | 0.10659 | 0.007 | -7.755
-15.5 | -0.834 | 0.10112 | 0.007 | -8.246
-15 | -0.839 | 0.096 | 0.007 | -8.739
-14.5 | -0.842 | 0.09082 | 0.007 | -9.269
-14 | -0.842 | 0.08607 | 0.007 | -9.783
-13.5 | -0.84 | 0.08126 | 0.007 | -10.334
-13 | -0.835 | 0.07645 | 0.007 | -10.922
-12.5 | -1.011 | 0.0117 | 0.012 | -86.43
-12 | -0.998 | 0.01097 | 0.012 | -91.03
-11.5 | -0.98 | 0.01081 | 0.012 | -90.635
-11 | -0.957 | 0.01049 | 0.012 | -91.255
-10.5 | -0.931 | 0.0089 | 0.011 | -104.617
-10 | -0.901 | 0.00921 | 0.011 | -97.779
-9.5 | -0.868 | 0.00956 | 0.011 | -90.766
-9 | -0.831 | 0.00933 | 0.011 | -89.055
-8.5 | -0.791 | 0.0091 | 0.01 | -86.903
-8 | -0.749 | 0.00947 | 0.01 | -79.056
-7.5 | -0.703 | 0.00924 | 0.01 | -76.121
-7 | -0.655 | 0.00905 | 0.01 | -72.376
-6.5 | -0.605 | 0.00954 | 0.01 | -63.4
-6 | -0.553 | 0.00932 | 0.009 | -59.288
-5.5 | -0.499 | 0.00919 | 0.009 | -54.258
-5 | -0.443 | 0.00903 | 0.009 | -49.036
-4.5 | -0.386 | 0.00962 | 0.009 | -40.072
-4 | -0.327 | 0.00948 | 0.008 | -34.556
-3.5 | -0.268 | 0.00941 | 0.008 | -28.526
-3 | -0.209 | 0.00934 | 0.008 | -22.323
-2.5 | -0.148 | 0.00928 | 0.008 | -15.969
-2 | -0.087 | 0.00959 | 0.007 | -9.102
-1.5 | -0.026 | 0.0095 | 0.007 | -2.735
-1 | 0.036 | 0.01012 | 0.007 | 3.515
-0.5 | 0.097 | 0.01004 | 0.007 | 9.673
0 | 0.159 | 0.00992 | 0.006 | 15.983
0.5 | 0.22 | 0.00996 | 0.006 | 22.086
1 | 0.281 | 0.0094 | 0.006 | 29.9
1.5 | 0.342 | 0.00834 | 0.005 | 41.029
2 | 0.403 | 0.00839 | 0.005 | 48.047
2.5 | 0.464 | 0.0084 | 0.005 | 55.249
3 | 0.524 | 0.00887 | 0.005 | 59.1
3.5 | 0.585 | 0.00886 | 0.004 | 65.941
4 | 0.644 | 0.00901 | 0.004 | 71.541
4.5 | 0.704 | 0.00908 | 0.004 | 77.535
5 | 0.763 | 0.00926 | 0.004 | 82.395
5.5 | 0.822 | 0.0088 | 0.003 | 93.394
6 | 0.88 | 0.00974 | 0.003 | 90.403
6.5 | 0.938 | 0.00979 | 0.003 | 95.791
7 | 0.995 | 0.00928 | 0.003 | 107.213
7.5 | 1.051 | 0.00943 | 0.002 | 111.451
8 | 1.107 | 0.00909 | 0.002 | 121.778
8.5 | 1.161 | 0.00878 | 0.002 | 132.227
9 | 1.215 | 0.00908 | 0.001 | 133.838
9.5 | 1.267 | 0.00989 | 0.001 | 128.132
10 | 1.318 | 0.01022 | 0.001 | 129.011
10.5 | 1.367 | 0.01062 | 0.001 | 128.673
11 | 1.414 | 0.01115 | 0 | 126.761
11.5 | 1.458 | 0.01172 | 0 | 124.448
12 | 1.5 | 0.01244 | 0 | 120.559
12.5 | 1.537 | 0.01334 | 0 | 115.238
13 | 1.57 | 0.01448 | -0.001 | 108.397
13.5 | 1.596 | 0.01609 | -0.001 | 99.184
14 | 1.615 | 0.01823 | -0.001 | 88.611
14.5 | 1.626 | 0.02139 | -0.001 | 76.016
15 | 1.631 | 0.02563 | -0.001 | 63.648
15.5 | 1.628 | 0.03123 | -0.002 | 52.145
16 | 1.622 | 0.03804 | -0.002 | 42.645
16.5 | 1.614 | 0.04556 | -0.002 | 35.419
17 | 1.603 | 0.05375 | -0.002 | 29.831
17.5 | 1.59 | 0.06193 | -0.002 | 25.668
18 | 1.574 | 0.07047 | -0.003 | 22.329
18.5 | 1.556 | 0.07904 | -0.003 | 19.686
19 | 1.537 | 0.08724 | -0.003 | 17.619
19.5 | 1.516 | 0.09589 | -0.003 | 15.805
20 | 1.493 | 0.10438 | -0.003 | 14.3

## 124. Re 14M Mach 0.10 (2)
BIGFOIL.COM POLAR EXPORT
NACA32114.5
NACA32114.5 |  |  |  | Cl Max: | 1.8703 | at alpha= | 19.5 | deg
XFOIL ncrit=9 |  |  |  | L/D Max: | 164.268 | at alpha= | 11 | deg
Re: | 14000000 |  |  | Cd Min: | 0.03841 | at alpha= | 20 | deg
Mach: | 0.1 |  |  | Cl=0 at alpha= | -1.4421 | deg
|  |  |  | @ Cl=0.1, Cd= | 0.0066978
|  |  |  | @ Cl=0.4, Cd= | 0.0059765
|  |  |  | @ Cl=0.6, Cd= | 0.0057035
alpha (deg) | Cl | Cd | Cm | Cl/Cd
-20 | -1.7307 | 0.02442 | -0.0543 | -70.8722
-19.5 | -1.7074 | 0.02251 | -0.0519 | -75.8507
-19 | -1.6856 | 0.02063 | -0.0489 | -81.7063
-18.5 | -1.6614 | 0.01905 | -0.0457 | -87.2126
-18 | -1.6321 | 0.01787 | -0.0425 | -91.3318
-17.5 | -1.6037 | 0.01669 | -0.0389 | -96.0875
-17 | -1.5742 | 0.01567 | -0.0352 | -100.4595
-16.5 | -1.5449 | 0.01473 | -0.031 | -104.8812
-16 | -1.5178 | 0.01386 | -0.0261 | -109.5094
-15.5 | -1.493 | 0.01324 | -0.0203 | -112.7644
-15 | -1.4558 | 0.01252 | -0.0168 | -116.278
-14.5 | -1.4043 | 0.01184 | -0.0161 | -118.6064
-14 | -1.3493 | 0.01118 | -0.016 | -120.6887
-13.5 | -1.2922 | 0.0106 | -0.0162 | -121.9057
-13 | -1.2478 | 0.01012 | -0.0136 | -123.3004
-12.5 | -1.1856 | 0.00964 | -0.0148 | -122.9876
-12 | -1.1114 | 0.00915 | -0.0185 | -121.4645
-11.5 | -1.0169 | 0.0086 | -0.0268 | -118.2442
-11 | -0.9709 | 0.00837 | -0.0243 | -115.9976
-10.5 | -0.9308 | 0.00816 | -0.0206 | -114.0686
-10 | -0.8872 | 0.00794 | -0.0176 | -111.738
-9.5 | -0.8406 | 0.00773 | -0.0153 | -108.7451
-9 | -0.7925 | 0.00754 | -0.0132 | -105.1061
-8.5 | -0.7432 | 0.00738 | -0.0114 | -100.7046
-8 | -0.6925 | 0.00723 | -0.0098 | -95.7815
-7.5 | -0.6415 | 0.00711 | -0.0084 | -90.225
-7 | -0.5904 | 0.00696 | -0.0069 | -84.8276
-6.5 | -0.5397 | 0.00686 | -0.0054 | -78.6735
-6 | -0.4881 | 0.0068 | -0.0041 | -71.7794
-5.5 | -0.4357 | 0.00674 | -0.0029 | -64.6439
-5 | -0.3833 | 0.00673 | -0.0018 | -56.9539
-4.5 | -0.3295 | 0.00663 | -0.0009 | -49.6983
-4 | -0.2759 | 0.00657 | 0 | -41.9939
-3.5 | -0.2221 | 0.00656 | 0.0009 | -33.8567
-3 | -0.1682 | 0.00654 | 0.0017 | -25.7187
-2 | -0.0602 | 0.00657 | 0.0033 | -9.1629
-1.5 | -0.0063 | 0.0066 | 0.0041 | -0.95455
-1 | 0.0481 | 0.00664 | 0.0048 | 7.244
-0.5 | 0.102 | 0.0067 | 0.0056 | 15.2239
0 | 0.1563 | 0.00677 | 0.0062 | 23.0871
0.5 | 0.2112 | 0.0068 | 0.0068 | 31.0588
1 | 0.2663 | 0.00682 | 0.0073 | 39.0469
1.5 | 0.3209 | 0.00684 | 0.0079 | 46.9152
2 | 0.3625 | 0.00615 | 0.011 | 58.9431
2.5 | 0.4122 | 0.00592 | 0.0125 | 69.6284
3 | 0.4635 | 0.00581 | 0.0137 | 79.7762
3.5 | 0.5141 | 0.00576 | 0.015 | 89.2535
4 | 0.5642 | 0.00569 | 0.0165 | 99.1564
4.5 | 0.6174 | 0.00571 | 0.0173 | 108.1261
5 | 0.6699 | 0.00577 | 0.0182 | 116.1005
5.5 | 0.7217 | 0.00588 | 0.0193 | 122.7381
6 | 0.7739 | 0.00597 | 0.0203 | 129.6315
6.5 | 0.8252 | 0.00604 | 0.0214 | 136.6225
7 | 0.8755 | 0.00617 | 0.0227 | 141.8963
7.5 | 0.9244 | 0.00634 | 0.0243 | 145.8044
8 | 0.9735 | 0.00645 | 0.0258 | 150.9302
8.5 | 1.0234 | 0.0066 | 0.0272 | 155.0606
9 | 1.0777 | 0.00686 | 0.0274 | 157.0991
9.5 | 1.1486 | 0.00717 | 0.0239 | 160.1953
10 | 1.2179 | 0.00746 | 0.0208 | 163.2574
10.5 | 1.2841 | 0.00788 | 0.0182 | 162.9569
11 | 1.347 | 0.0082 | 0.0164 | 164.2683
11.5 | 1.4008 | 0.00863 | 0.0165 | 162.3175
12 | 1.4482 | 0.00903 | 0.0179 | 160.3765
12.5 | 1.5053 | 0.00952 | 0.0171 | 158.1197
13 | 1.5615 | 0.01002 | 0.0164 | 155.8383
13.5 | 1.6156 | 0.0107 | 0.0159 | 150.9907
14 | 1.6692 | 0.01127 | 0.0156 | 148.11
14.5 | 1.7165 | 0.01198 | 0.0163 | 143.2805
15 | 1.7456 | 0.01274 | 0.0205 | 137.0173
15.5 | 1.7676 | 0.01344 | 0.0259 | 131.5179
16 | 1.7875 | 0.0144 | 0.0311 | 124.1319
16.5 | 1.8062 | 0.01573 | 0.0356 | 114.8252
17 | 1.8235 | 0.01735 | 0.0396 | 105.1009
17.5 | 1.8407 | 0.0192 | 0.0428 | 95.8698
18 | 1.857 | 0.02134 | 0.0454 | 87.0197
18.5 | 1.8634 | 0.02442 | 0.0478 | 76.3063
19 | 1.8637 | 0.02836 | 0.0493 | 65.7158
19.5 | 1.8703 | 0.03217 | 0.0498 | 58.138
20 | 1.8547 | 0.03841 | 0.0495 | 48.2869

## 125. Re 14M Mach 0.25 (1)
BIGFOIL.COM POLAR EXPORT
NACA32114.5
NACA32114.5 |  |  |  | Cl Max: | 1.579 | at alpha= | 14 | deg
JavaFoil+Calcfoil stall+Eppler ext transition |  |  |  | L/D Max: | 135.227 | at alpha= | 8.5 | deg
Re: | 14000000 |  |  | Cd Min: | 0.00848 | at alpha= | 1.5 | deg
Mach: | 0.25 |  |  | Cl=0 at alpha= | -1.2891 | deg
|  |  |  | @ Cl=0.1, Cd= | 0.00966
|  |  |  | @ Cl=0.4, Cd= | 0.0085267
|  |  |  | @ Cl=0.6, Cd= | 0.00914
alpha (deg) | Cl | Cd | Cm | Cl/Cd
-15.5 | -0.618 | 0.10995 | 0.007 | -5.622
-15 | -0.65 | 0.10378 | 0.007 | -6.265
-14.5 | -0.678 | 0.09751 | 0.007 | -6.958
-14 | -0.702 | 0.09189 | 0.007 | -7.644
-13.5 | -0.722 | 0.08644 | 0.007 | -8.351
-13 | -0.737 | 0.0812 | 0.007 | -9.07
-12.5 | -0.746 | 0.07649 | 0.007 | -9.758
-12 | -0.75 | 0.07194 | 0.007 | -10.427
-11.5 | -0.748 | 0.06748 | 0.007 | -11.09
-11 | -0.742 | 0.0629 | 0.007 | -11.802
-10.5 | -0.898 | 0.01067 | 0.012 | -84.163
-10 | -0.879 | 0.00882 | 0.011 | -99.695
-9.5 | -0.855 | 0.00908 | 0.011 | -94.155
-9 | -0.825 | 0.00908 | 0.011 | -90.893
-8.5 | -0.791 | 0.00942 | 0.011 | -83.924
-8 | -0.752 | 0.0092 | 0.011 | -81.751
-7.5 | -0.71 | 0.00956 | 0.01 | -74.286
-7 | -0.664 | 0.00934 | 0.01 | -71.106
-6.5 | -0.615 | 0.00912 | 0.01 | -67.465
-6 | -0.563 | 0.0096 | 0.01 | -58.69
-5.5 | -0.509 | 0.00938 | 0.009 | -54.276
-5 | -0.453 | 0.00927 | 0.009 | -48.868
-4.5 | -0.395 | 0.00916 | 0.009 | -43.093
-4 | -0.336 | 0.00971 | 0.009 | -34.559
-3.5 | -0.275 | 0.0096 | 0.008 | -28.681
-3 | -0.214 | 0.00952 | 0.008 | -22.495
-2.5 | -0.152 | 0.00939 | 0.008 | -16.198
-2 | -0.09 | 0.00977 | 0.007 | -9.169
-1.5 | -0.027 | 0.00966 | 0.007 | -2.76
-1 | 0.037 | 0.0091 | 0.007 | 4.014
-0.5 | 0.1 | 0.00966 | 0.007 | 10.334
0 | 0.163 | 0.00959 | 0.006 | 16.987
0.5 | 0.226 | 0.00956 | 0.006 | 23.634
1 | 0.289 | 0.00954 | 0.006 | 30.272
1.5 | 0.351 | 0.00848 | 0.006 | 41.425
2 | 0.414 | 0.00854 | 0.005 | 48.482
2.5 | 0.476 | 0.00856 | 0.005 | 55.614
3 | 0.538 | 0.00906 | 0.005 | 59.383
3.5 | 0.6 | 0.00914 | 0.005 | 65.613
4 | 0.661 | 0.00924 | 0.004 | 71.567
4.5 | 0.722 | 0.00879 | 0.004 | 82.195
5 | 0.783 | 0.00891 | 0.004 | 87.82
5.5 | 0.843 | 0.00909 | 0.003 | 92.712
6 | 0.902 | 0.00908 | 0.003 | 99.322
6.5 | 0.961 | 0.00961 | 0.003 | 100.001
7 | 1.019 | 0.00918 | 0.003 | 110.993
7.5 | 1.076 | 0.00933 | 0.002 | 115.292
8 | 1.131 | 0.00904 | 0.002 | 125.206
8.5 | 1.186 | 0.00877 | 0.002 | 135.227
9 | 1.239 | 0.01004 | 0.002 | 123.461
9.5 | 1.291 | 0.01043 | 0.001 | 123.752
10 | 1.34 | 0.01089 | 0.001 | 123.144
10.5 | 1.388 | 0.01146 | 0.001 | 121.062
11 | 1.431 | 0.01212 | 0 | 118.065
11.5 | 1.472 | 0.0129 | 0 | 114.141
12 | 1.508 | 0.01402 | 0 | 107.553
12.5 | 1.538 | 0.01536 | 0 | 100.165
13 | 1.561 | 0.01743 | -0.001 | 89.533
13.5 | 1.575 | 0.02028 | -0.001 | 77.675
14 | 1.579 | 0.02447 | -0.001 | 64.54
14.5 | 1.574 | 0.03014 | -0.001 | 52.234
15 | 1.563 | 0.03761 | -0.001 | 41.549
15.5 | 1.544 | 0.04652 | -0.002 | 33.186
16 | 1.522 | 0.05645 | -0.002 | 26.955
16.5 | 1.497 | 0.06677 | -0.002 | 22.419
17 | 1.471 | 0.07663 | -0.002 | 19.19
17.5 | 1.437 | 0.08667 | -0.002 | 16.575
18 | 1.399 | 0.09645 | -0.002 | 14.502
18.5 | 1.357 | 0.10633 | -0.003 | 12.758
19 | 1.31 | 0.11638 | -0.003 | 11.254

## 126. Re 14M Mach 0.25 (2)
BIGFOIL.COM POLAR EXPORT
NACA32114.5
NACA32114.5 |  |  |  | Cl Max: | 1.8585 | at alpha= | 18 | deg
XFOIL ncrit=9 |  |  |  | L/D Max: | 161.882 | at alpha= | 10.5 | deg
Re: | 14000000 |  |  | Cd Min: | 0.06496 | at alpha= | 20 | deg
Mach: | 0.25 |  |  | Cl=0 at alpha= | -1.4514 | deg
|  |  |  | @ Cl=0.1, Cd= | 0.0067535
|  |  |  | @ Cl=0.4, Cd= | 0.006229
|  |  |  | @ Cl=0.6, Cd= | 0.0057726
alpha (deg) | Cl | Cd | Cm | Cl/Cd
-20 | -1.5015 | 0.05699 | -0.0721 | -26.3467
-19.5 | -1.532 | 0.04815 | -0.0746 | -31.8172
-19 | -1.5604 | 0.04028 | -0.0748 | -38.7388
-18.5 | -1.5777 | 0.03391 | -0.0736 | -46.5261
-18 | -1.5736 | 0.02966 | -0.0712 | -53.0546
-17.5 | -1.5685 | 0.0258 | -0.0677 | -60.7946
-17 | -1.5529 | 0.02296 | -0.0637 | -67.635
-16.5 | -1.534 | 0.02054 | -0.0591 | -74.6835
-16 | -1.5111 | 0.01858 | -0.0541 | -81.3294
-15.5 | -1.4816 | 0.01713 | -0.049 | -86.4915
-15 | -1.4572 | 0.01566 | -0.0429 | -93.0524
-14.5 | -1.4321 | 0.0146 | -0.0361 | -98.089
-14 | -1.3898 | 0.01341 | -0.0324 | -103.6391
-13.5 | -1.3364 | 0.01239 | -0.0304 | -107.8612
-13 | -1.2805 | 0.01154 | -0.0287 | -110.9619
-12.5 | -1.2383 | 0.01084 | -0.0242 | -114.2343
-12 | -1.165 | 0.01011 | -0.0259 | -115.2324
-11.5 | -1.0687 | 0.00936 | -0.0324 | -114.1774
-11 | -0.9924 | 0.00885 | -0.0349 | -112.1356
-10.5 | -0.9536 | 0.00868 | -0.0296 | -109.8618
-10 | -0.9102 | 0.00842 | -0.0255 | -108.0998
-9.5 | -0.8644 | 0.00813 | -0.0218 | -106.3223
-9 | -0.816 | 0.00786 | -0.0187 | -103.8168
-8.5 | -0.7659 | 0.00764 | -0.0161 | -100.2487
-8 | -0.7139 | 0.00743 | -0.0138 | -96.0834
-7.5 | -0.6614 | 0.00727 | -0.0117 | -90.9766
-7 | -0.608 | 0.00713 | -0.0099 | -85.2735
-6.5 | -0.5554 | 0.00701 | -0.0079 | -79.2297
-6 | -0.5023 | 0.00691 | -0.0061 | -72.6918
-5.5 | -0.4483 | 0.00682 | -0.0046 | -65.7331
-5 | -0.3942 | 0.00679 | -0.0031 | -58.056
-4.5 | -0.3384 | 0.00671 | -0.002 | -50.4322
-4 | -0.2833 | 0.00663 | -0.0008 | -42.73
-3.5 | -0.228 | 0.00661 | 0.0003 | -34.4932
-3 | -0.172 | 0.00659 | 0.0012 | -26.1002
-2.5 | -0.1165 | 0.00657 | 0.0022 | -17.7321
-2 | -0.0611 | 0.00662 | 0.0032 | -9.2296
-1.5 | -0.0054 | 0.00665 | 0.0041 | -0.81203
-1 | 0.0502 | 0.0067 | 0.005 | 7.4925
-0.5 | 0.106 | 0.00676 | 0.0059 | 15.6805
0 | 0.1622 | 0.00681 | 0.0066 | 23.8179
0.5 | 0.2185 | 0.00686 | 0.0074 | 31.8513
1 | 0.2757 | 0.00687 | 0.0079 | 40.131
1.5 | 0.3319 | 0.00691 | 0.0087 | 48.0318
2.5 | 0.4259 | 0.00597 | 0.0137 | 71.34
3 | 0.4782 | 0.00589 | 0.0152 | 81.1885
3.5 | 0.5306 | 0.00584 | 0.0167 | 90.8562
4 | 0.5827 | 0.00576 | 0.0184 | 101.1632
4.5 | 0.6374 | 0.0058 | 0.0195 | 109.8966
5 | 0.6911 | 0.0059 | 0.0208 | 117.1356
5.5 | 0.745 | 0.006 | 0.0221 | 124.1667
6 | 0.7994 | 0.00608 | 0.0233 | 131.4803
6.5 | 0.8521 | 0.00618 | 0.0249 | 137.8803
7 | 0.9031 | 0.00635 | 0.0268 | 142.2205
8 | 1.0049 | 0.00662 | 0.0309 | 151.7976
8.5 | 1.0559 | 0.00684 | 0.0329 | 154.3713
9 | 1.1223 | 0.00715 | 0.0315 | 156.965
9.5 | 1.2033 | 0.00748 | 0.0272 | 160.869
10 | 1.2719 | 0.0079 | 0.0254 | 161
10.5 | 1.342 | 0.00829 | 0.0234 | 161.8818
11 | 1.4057 | 0.00869 | 0.0228 | 161.7606
11.5 | 1.4523 | 0.0092 | 0.0257 | 157.8587
12 | 1.5152 | 0.00963 | 0.0253 | 157.3416
12.5 | 1.5748 | 0.01031 | 0.0253 | 152.7449
13 | 1.6325 | 0.01089 | 0.0258 | 149.9082
13.5 | 1.6864 | 0.0116 | 0.0269 | 145.3793
14 | 1.7368 | 0.01246 | 0.0283 | 139.39
14.5 | 1.7635 | 0.01326 | 0.0341 | 132.994
15 | 1.7852 | 0.01431 | 0.0401 | 124.7519
15.5 | 1.8032 | 0.01573 | 0.0459 | 114.6345
16 | 1.8272 | 0.01727 | 0.0502 | 105.802
16.5 | 1.8417 | 0.01958 | 0.0542 | 94.0603
17 | 1.8547 | 0.02235 | 0.0574 | 82.9843
17.5 | 1.8578 | 0.02619 | 0.0598 | 70.9355
18 | 1.8585 | 0.03071 | 0.0609 | 60.5177
18.5 | 1.8498 | 0.03652 | 0.0609 | 50.6517
19 | 1.8242 | 0.04438 | 0.0594 | 41.1041
19.5 | 1.7977 | 0.05289 | 0.0568 | 33.9894
20 | 1.7423 | 0.06496 | 0.0519 | 26.8211

## 127. Re 14M Mach 0.50 (1)
BIGFOIL.COM POLAR EXPORT
NACA32114.5
NACA32114.5 |  |  |  | Cl Max: | 1.317 | at alpha= | 10 | deg
JavaFoil+Calcfoil stall+Eppler ext transition |  |  |  | L/D Max: | 112.341 | at alpha= | 6 | deg
Re: | 14000000 |  |  | Cd Min: | 0.0085 | at alpha= | 3 | deg
Mach: | 0.5 |  |  | Cl=0 at alpha= | -1.2887 | deg
|  |  |  | @ Cl=0.1, Cd= | 0.0098169
|  |  |  | @ Cl=0.4, Cd= | 0.0096679
|  |  |  | @ Cl=0.6, Cd= | 0.008505
alpha (deg) | Cl | Cd | Cm | Cl/Cd
-20 | -1.043 | 0.12468 | 0.013 | -8.369
-19.5 | -1.084 | 0.0668 | 0.015 | -16.225
-19 | -1.097 | 0.04063 | 0.016 | -26.989
-18.5 | -1.039 | 0.05357 | 0.015 | -19.385
-18 | -1.033 | 0.03965 | 0.015 | -26.053
-17.5 | -1.025 | 0.02941 | 0.015 | -34.864
-17 | -1.005 | 0.02489 | 0.015 | -40.381
-16.5 | -0.974 | 0.02386 | 0.015 | -40.825
-16 | -0.952 | 0.02078 | 0.015 | -45.811
-15.5 | -0.928 | 0.01825 | 0.015 | -50.854
-15 | -0.748 | 0.09305 | 0.009 | -8.043
-14.5 | -0.723 | 0.08731 | 0.009 | -8.282
-14 | -0.838 | 0.01592 | 0.015 | -52.634
-13.5 | -0.81 | 0.01467 | 0.014 | -55.228
-13 | -0.64 | 0.07898 | 0.008 | -8.102
-12.5 | -0.614 | 0.07367 | 0.008 | -8.333
-12 | -0.589 | 0.06805 | 0.008 | -8.656
-11.5 | -0.559 | 0.06897 | 0.007 | -8.104
-11 | -0.532 | 0.06485 | 0.007 | -8.206
-10.5 | -0.506 | 0.06069 | 0.007 | -8.33
-10 | -0.478 | 0.05993 | 0.007 | -7.969
-9.5 | -0.451 | 0.05633 | 0.006 | -8
-9 | -0.424 | 0.05263 | 0.006 | -8.055
-8.5 | -0.396 | 0.0519 | 0.006 | -7.63
-8 | -0.369 | 0.04828 | 0.006 | -7.644
-7.5 | -0.342 | 0.04703 | 0.006 | -7.261
-7 | -0.47 | 0.0445 | 0.006 | -10.571
-6.5 | -0.489 | 0.04069 | 0.006 | -12.007
-6 | -0.581 | 0.00904 | 0.011 | -64.258
-5.5 | -0.54 | 0.00876 | 0.01 | -61.61
-5 | -0.488 | 0.00912 | 0.01 | -53.523
-4.5 | -0.431 | 0.00889 | 0.01 | -48.408
-4 | -0.369 | 0.00873 | 0.01 | -42.254
-3.5 | -0.304 | 0.00917 | 0.009 | -33.175
-3 | -0.237 | 0.0091 | 0.009 | -26.08
-2.5 | -0.169 | 0.00899 | 0.009 | -18.824
-2 | -0.1 | 0.0093 | 0.008 | -10.731
-1.5 | -0.03 | 0.00988 | 0.008 | -3.013
-1 | 0.041 | 0.0098 | 0.008 | 4.16
-0.5 | 0.111 | 0.00982 | 0.007 | 11.344
0 | 0.182 | 0.00977 | 0.007 | 18.593
0.5 | 0.252 | 0.00978 | 0.007 | 25.767
1 | 0.322 | 0.00922 | 0.007 | 34.915
1.5 | 0.391 | 0.00979 | 0.006 | 39.976
2 | 0.461 | 0.00884 | 0.006 | 52.1
2.5 | 0.53 | 0.00892 | 0.006 | 59.378
3 | 0.598 | 0.0085 | 0.005 | 70.315
3.5 | 0.666 | 0.00867 | 0.005 | 76.788
4 | 0.733 | 0.0089 | 0.005 | 82.337
4.5 | 0.799 | 0.00891 | 0.004 | 89.681
5 | 0.864 | 0.00918 | 0.004 | 94.075
5.5 | 0.927 | 0.00896 | 0.004 | 103.526
6 | 0.989 | 0.00881 | 0.004 | 112.341
6.5 | 1.049 | 0.01047 | 0.003 | 100.231
7 | 1.106 | 0.01113 | 0.003 | 99.385
7.5 | 1.16 | 0.01151 | 0.003 | 100.811
8 | 1.21 | 0.01211 | 0.002 | 99.868
8.5 | 1.253 | 0.01297 | 0.002 | 96.599
9 | 1.289 | 0.01411 | 0.002 | 91.305
9.5 | 1.311 | 0.01601 | 0.001 | 81.934
10 | 1.317 | 0.01922 | 0.001 | 68.508
10.5 | 1.302 | 0.02472 | 0.001 | 52.675
11 | 1.251 | 0.03568 | 0 | 35.064
11.5 | 1.16 | 0.05289 | 0 | 21.934
12 | 0.763 | 0.08628 | 0 | 8.844
12.5 | 0.792 | 0.08469 | 0 | 9.355
13 | 0.809 | 0.11214 | 0 | 7.218
13.5 | 0.835 | 0.13044 | -0.001 | 6.404
14 | 0.864 | 0.13809 | -0.001 | 6.256
14.5 | 0.892 | 0.15129 | -0.001 | 5.898
15 | 0.921 | 0.15573 | -0.001 | 5.916

## 128. Re 14M Mach 0.50 (2)
BIGFOIL.COM POLAR EXPORT
NACA32114.5
NACA32114.5 |  |  |  | Cl Max: | 1.9394 | at alpha= | 14 | deg
XFOIL ncrit=9 |  |  |  | L/D Max: | 154.277 | at alpha= | 9.5 | deg
Re: | 14000000 |  |  | Cd Min: | 0.23637 | at alpha= | -20 | deg
Mach: | 0.5 |  |  | Cl=0 at alpha= | -1.4865 | deg
|  |  |  | @ Cl=0.1, Cd= | 0.0070046
|  |  |  | @ Cl=0.4, Cd= | 0.0069581
|  |  |  | @ Cl=0.6, Cd= | 0.0061925
alpha (deg) | Cl | Cd | Cm | Cl/Cd
-20 | -0.711 | 0.23637 | 0.0418 | -3.008
-19.5 | -0.6904 | 0.22883 | 0.0375 | -3.0171
-19 | -0.6706 | 0.22104 | 0.0331 | -3.0338
-18.5 | -0.6533 | 0.21237 | 0.0286 | -3.0762
-18 | -0.6363 | 0.20386 | 0.0241 | -3.1213
-17.5 | -0.6184 | 0.19579 | 0.0198 | -3.1585
-17 | -0.6011 | 0.18765 | 0.0156 | -3.2033
-16.5 | -0.5813 | 0.18049 | 0.0119 | -3.2207
-16 | -0.5722 | 0.17034 | 0.007 | -3.3592
-15.5 | -0.5627 | 0.16086 | 0.0024 | -3.4981
-15 | -0.5482 | 0.15287 | -0.0014 | -3.5861
-14.5 | -0.5481 | 0.14182 | -0.0067 | -3.8648
-14 | -0.5348 | 0.13415 | -0.0101 | -3.9866
-13.5 | -0.5357 | 0.12367 | -0.0151 | -4.3317
-13 | -0.5263 | 0.11575 | -0.0185 | -4.5469
-12.5 | -0.5432 | 0.10274 | -0.0255 | -5.2871
-12 | -0.5428 | 0.09012 | -0.0353 | -6.0231
-11.5 | -0.5549 | 0.07359 | -0.0492 | -7.5404
-11 | -0.585 | 0.06201 | -0.0558 | -9.434
-10.5 | -0.5966 | 0.04697 | -0.077 | -12.7017
-10 | -0.5932 | 0.03441 | -0.0966 | -17.2392
-9 | -0.655 | 0.02728 | -0.0747 | -24.0103
-8.5 | -0.6753 | 0.02426 | -0.0612 | -27.8359
-8 | -0.6858 | 0.01974 | -0.049 | -34.7416
-7.5 | -0.6698 | 0.01062 | -0.0434 | -63.0697
-7 | -0.6525 | 0.00882 | -0.0324 | -73.9796
-6.5 | -0.6106 | 0.00807 | -0.0248 | -75.6629
-6 | -0.5565 | 0.00769 | -0.0194 | -72.3667
-5.5 | -0.4979 | 0.00742 | -0.0152 | -67.1024
-5 | -0.4384 | 0.00721 | -0.0115 | -60.8044
-4.5 | -0.3764 | 0.00707 | -0.0085 | -53.239
-4 | -0.313 | 0.00694 | -0.006 | -45.1009
-3.5 | -0.2509 | 0.00688 | -0.0036 | -36.468
-3 | -0.1884 | 0.00683 | -0.0014 | -27.5842
-2.5 | -0.1257 | 0.00683 | 0.0005 | -18.4041
-2 | -0.0639 | 0.00687 | 0.0025 | -9.3013
-1.5 | -0.0017 | 0.00693 | 0.0043 | -0.24531
-1 | 0.0611 | 0.00698 | 0.006 | 8.7536
-0.5 | 0.1244 | 0.00702 | 0.0074 | 17.7208
0 | 0.1883 | 0.00705 | 0.0088 | 26.7092
0.5 | 0.2523 | 0.00709 | 0.0101 | 35.5853
1 | 0.3169 | 0.00713 | 0.0114 | 44.446
1.5 | 0.382 | 0.00715 | 0.0127 | 53.4266
2 | 0.4317 | 0.00662 | 0.0168 | 65.2115
2.5 | 0.486 | 0.00635 | 0.0202 | 76.5354
3 | 0.5448 | 0.00622 | 0.0229 | 87.5884
3.5 | 0.605 | 0.00619 | 0.0255 | 97.7383
4 | 0.6635 | 0.00622 | 0.0286 | 106.672
4.5 | 0.7237 | 0.00628 | 0.0315 | 115.2389
5 | 0.7862 | 0.00637 | 0.0342 | 123.4223
5.5 | 0.8468 | 0.00654 | 0.0375 | 129.4801
6 | 0.9054 | 0.00673 | 0.0414 | 134.5319
6.5 | 0.9642 | 0.00688 | 0.0455 | 140.1453
7 | 1.021 | 0.00707 | 0.0502 | 144.413
7.5 | 1.0615 | 0.00727 | 0.0581 | 146.011
8 | 1.1397 | 0.00762 | 0.0593 | 149.5669
8.5 | 1.2562 | 0.00816 | 0.0539 | 153.9461
9 | 1.3536 | 0.00879 | 0.0525 | 153.9932
9.5 | 1.4394 | 0.00933 | 0.0538 | 154.2765
10 | 1.5137 | 0.00997 | 0.0574 | 151.8255
10.5 | 1.5789 | 0.01075 | 0.0626 | 146.8744
11 | 1.6604 | 0.01154 | 0.0657 | 143.8821
11.5 | 1.7379 | 0.01258 | 0.0696 | 138.1479
12 | 1.8124 | 0.01386 | 0.0738 | 130.7648
12.5 | 1.8665 | 0.01535 | 0.0806 | 121.5961
13 | 1.9028 | 0.01741 | 0.0885 | 109.2935
13.5 | 1.9305 | 0.02034 | 0.0956 | 94.9115
14 | 1.9394 | 0.02478 | 0.101 | 78.2647
14.5 | 1.9262 | 0.03123 | 0.1034 | 61.6779
15 | 1.8957 | 0.03931 | 0.1029 | 48.2244
15.5 | 1.8561 | 0.04836 | 0.1005 | 38.3809
16 | 1.8125 | 0.05797 | 0.0968 | 31.2662
16.5 | 1.7604 | 0.06844 | 0.0913 | 25.7218
17 | 1.6962 | 0.08011 | 0.0839 | 21.1734
18 | 1.3795 | 0.12238 | 0.0471 | 11.2723
18.5 | 1.2464 | 0.14503 | 0.0275 | 8.5941
19 | 1.1882 | 0.16083 | 0.015 | 7.3879

## 129. Re 16M Mach 0.00 (1)
BIGFOIL.COM POLAR EXPORT
NACA32114.5
NACA32114.5 |  |  |  | Cl Max: | 1.64 | at alpha= | 15.5 | deg
JavaFoil+Calcfoil stall+Eppler ext transition |  |  |  | L/D Max: | 143.829 | at alpha= | 9.5 | deg
Re: | 16000000 |  |  | Cd Min: | 0.00873 | at alpha= | 2.5 | deg
Mach: | 0 |  |  | Cl=0 at alpha= | -1.2869 | deg
|  |  |  | @ Cl=0.1, Cd= | 0.009807
|  |  |  | @ Cl=0.4, Cd= | 0.008835
|  |  |  | @ Cl=0.6, Cd= | 0.0088197
alpha (deg) | Cl | Cd | Cm | Cl/Cd
-18 | -0.82 | 0.12764 | 0.008 | -6.427
-17.5 | -0.831 | 0.12146 | 0.007 | -6.843
-17 | -0.84 | 0.11588 | 0.007 | -7.253
-16.5 | -0.848 | 0.11015 | 0.007 | -7.702
-16 | -0.855 | 0.10481 | 0.007 | -8.153
-15.5 | -0.859 | 0.09969 | 0.007 | -8.614
-15 | -0.861 | 0.09463 | 0.007 | -9.099
-14.5 | -0.861 | 0.08948 | 0.007 | -9.625
-14 | -0.859 | 0.08459 | 0.007 | -10.157
-13.5 | -0.855 | 0.07936 | 0.007 | -10.776
-13 | -1.035 | 0.01185 | 0.012 | -87.329
-12.5 | -1.024 | 0.01135 | 0.012 | -90.204
-12 | -1.008 | 0.01092 | 0.012 | -92.316
-11.5 | -0.987 | 0.01054 | 0.012 | -93.643
-11 | -0.962 | 0.00898 | 0.012 | -107.143
-10.5 | -0.934 | 0.00922 | 0.011 | -101.301
-10 | -0.903 | 0.00897 | 0.011 | -100.724
-9.5 | -0.869 | 0.00932 | 0.011 | -93.181
-9 | -0.831 | 0.00913 | 0.011 | -91.008
-8.5 | -0.791 | 0.00955 | 0.01 | -82.772
-8 | -0.747 | 0.00925 | 0.01 | -80.767
-7.5 | -0.702 | 0.00906 | 0.01 | -77.433
-7 | -0.653 | 0.00951 | 0.01 | -68.732
-6.5 | -0.603 | 0.00939 | 0.009 | -64.183
-6 | -0.551 | 0.00914 | 0.009 | -60.234
-5.5 | -0.497 | 0.00903 | 0.009 | -55.007
-5 | -0.441 | 0.0089 | 0.009 | -49.512
-4.5 | -0.384 | 0.00941 | 0.009 | -40.799
-4 | -0.326 | 0.00934 | 0.008 | -34.899
-3.5 | -0.267 | 0.00923 | 0.008 | -28.952
-3 | -0.208 | 0.00913 | 0.008 | -22.742
-2.5 | -0.147 | 0.00912 | 0.007 | -16.173
-2 | -0.087 | 0.00932 | 0.007 | -9.316
-1.5 | -0.026 | 0.00995 | 0.007 | -2.599
-1 | 0.035 | 0.00987 | 0.007 | 3.585
-0.5 | 0.097 | 0.00981 | 0.006 | 9.852
0 | 0.158 | 0.00975 | 0.006 | 16.179
0.5 | 0.219 | 0.0097 | 0.006 | 22.566
1 | 0.28 | 0.00978 | 0.006 | 28.622
1.5 | 0.341 | 0.00972 | 0.005 | 35.057
2 | 0.401 | 0.00882 | 0.005 | 45.508
2.5 | 0.462 | 0.00873 | 0.005 | 52.85
3 | 0.522 | 0.00938 | 0.005 | 55.622
3.5 | 0.582 | 0.00878 | 0.004 | 66.271
4 | 0.641 | 0.00891 | 0.004 | 71.981
4.5 | 0.701 | 0.00898 | 0.004 | 78.043
5 | 0.76 | 0.0091 | 0.004 | 83.519
5.5 | 0.818 | 0.00923 | 0.003 | 88.672
6 | 0.876 | 0.00963 | 0.003 | 90.992
6.5 | 0.934 | 0.00966 | 0.003 | 96.675
7 | 0.991 | 0.00972 | 0.003 | 101.976
7.5 | 1.047 | 0.00926 | 0.002 | 113.096
8 | 1.102 | 0.00945 | 0.002 | 116.684
8.5 | 1.157 | 0.0091 | 0.002 | 127.106
9 | 1.211 | 0.00891 | 0.001 | 135.833
9.5 | 1.263 | 0.00878 | 0.001 | 143.829
10 | 1.314 | 0.01001 | 0.001 | 131.278
10.5 | 1.363 | 0.01043 | 0.001 | 130.706
11 | 1.411 | 0.01087 | 0 | 129.766
11.5 | 1.456 | 0.0114 | 0 | 127.713
12 | 1.498 | 0.0121 | 0 | 123.743
12.5 | 1.537 | 0.01288 | 0 | 119.32
13 | 1.57 | 0.01401 | -0.001 | 112.037
13.5 | 1.598 | 0.01535 | -0.001 | 104.13
14 | 1.619 | 0.01741 | -0.001 | 93
14.5 | 1.632 | 0.02017 | -0.001 | 80.93
15 | 1.639 | 0.02407 | -0.001 | 68.105
15.5 | 1.64 | 0.0291 | -0.002 | 56.333
16 | 1.636 | 0.03531 | -0.002 | 46.332
16.5 | 1.63 | 0.04226 | -0.002 | 38.572
17 | 1.623 | 0.04978 | -0.002 | 32.596
17.5 | 1.612 | 0.05741 | -0.002 | 28.071
18 | 1.599 | 0.06513 | -0.003 | 24.555
18.5 | 1.585 | 0.07325 | -0.003 | 21.632
19 | 1.569 | 0.08113 | -0.003 | 19.335
19.5 | 1.551 | 0.08933 | -0.003 | 17.358
20 | 1.531 | 0.09773 | -0.003 | 15.663

## 130. Re 16M Mach 0.00 (2)
BIGFOIL.COM POLAR EXPORT
NACA32114.5
NACA32114.5 |  |  |  | Cl Max: | 1.8814 | at alpha= | 19.5 | deg
XFOIL ncrit=9 |  |  |  | L/D Max: | 168.546 | at alpha= | 11 | deg
Re: | 16000000 |  |  | Cd Min: | 0.03389 | at alpha= | 20 | deg
Mach: | 0 |  |  | Cl=0 at alpha= | -1.4331 | deg
|  |  |  | @ Cl=0.1, Cd= | 0.0065893
|  |  |  | @ Cl=0.4, Cd= | 0.0059138
|  |  |  | @ Cl=0.6, Cd= | 0.0056236
alpha (deg) | Cl | Cd | Cm | Cl/Cd
-20 | -1.7504 | 0.02135 | -0.0477 | -81.9859
-19.5 | -1.7258 | 0.0198 | -0.045 | -87.1616
-18.5 | -1.6746 | 0.01714 | -0.0387 | -97.7013
-18 | -1.6437 | 0.01621 | -0.0357 | -101.4004
-17.5 | -1.6141 | 0.01528 | -0.0321 | -105.6348
-17 | -1.5836 | 0.01446 | -0.0284 | -109.5159
-16.5 | -1.5533 | 0.01373 | -0.0244 | -113.1318
-16 | -1.5297 | 0.01306 | -0.0187 | -117.1286
-15.5 | -1.4935 | 0.0125 | -0.0153 | -119.48
-15 | -1.4448 | 0.01179 | -0.0144 | -122.5445
-14.5 | -1.3916 | 0.01116 | -0.0143 | -124.6953
-14 | -1.3368 | 0.01056 | -0.0145 | -126.5909
-13.5 | -1.2919 | 0.01008 | -0.0124 | -128.1647
-13 | -1.235 | 0.00962 | -0.0127 | -128.3784
-12.5 | -1.1651 | 0.00916 | -0.0159 | -127.1943
-12 | -1.0738 | 0.00863 | -0.0238 | -124.4264
-11.5 | -1.017 | 0.00837 | -0.024 | -121.5054
-11 | -0.9767 | 0.00818 | -0.0205 | -119.401
-10.5 | -0.9331 | 0.00799 | -0.0178 | -116.7835
-10 | -0.8881 | 0.00777 | -0.0153 | -114.2986
-9.5 | -0.8412 | 0.00758 | -0.0132 | -110.9763
-9 | -0.7931 | 0.00739 | -0.0113 | -107.3207
-8.5 | -0.7435 | 0.00723 | -0.0098 | -102.8354
-8 | -0.6926 | 0.00708 | -0.0084 | -97.8249
-7.5 | -0.6416 | 0.00697 | -0.0071 | -92.0516
-7 | -0.5904 | 0.00685 | -0.0058 | -86.1898
-6.5 | -0.5398 | 0.00676 | -0.0044 | -79.8521
-6 | -0.4885 | 0.0067 | -0.0032 | -72.9104
-5.5 | -0.4362 | 0.00665 | -0.0021 | -65.594
-5 | -0.3835 | 0.00661 | -0.0011 | -58.0182
-4.5 | -0.3298 | 0.00653 | -0.0003 | -50.5054
-4 | -0.2763 | 0.00647 | 0.0005 | -42.7048
-3.5 | -0.2227 | 0.00645 | 0.0013 | -34.5271
-3 | -0.1688 | 0.00644 | 0.0021 | -26.2112
-2.5 | -0.115 | 0.00643 | 0.0028 | -17.8849
-2 | -0.0614 | 0.00647 | 0.0036 | -9.49
-1.5 | -0.0072 | 0.00648 | 0.0042 | -1.1111
-1 | 0.0466 | 0.00654 | 0.005 | 7.1254
-0.5 | 0.1007 | 0.00659 | 0.0056 | 15.2807
0 | 0.1552 | 0.00663 | 0.0062 | 23.4087
0.5 | 0.2097 | 0.00667 | 0.0067 | 31.4393
1 | 0.2648 | 0.00668 | 0.0071 | 39.6407
1.5 | 0.3192 | 0.00672 | 0.0077 | 47.5
2 | 0.3628 | 0.00611 | 0.0104 | 59.3781
2.5 | 0.4121 | 0.00585 | 0.0119 | 70.4444
3 | 0.463 | 0.00576 | 0.013 | 80.3819
3.5 | 0.5138 | 0.00571 | 0.0142 | 89.9825
4 | 0.5641 | 0.00561 | 0.0156 | 100.5526
4.5 | 0.6169 | 0.00563 | 0.0163 | 109.5737
5 | 0.6691 | 0.00572 | 0.0172 | 116.9755
5.5 | 0.7212 | 0.00581 | 0.0181 | 124.1308
6 | 0.7732 | 0.00587 | 0.0189 | 131.7206
6.5 | 0.8246 | 0.00594 | 0.0199 | 138.8215
7 | 0.8748 | 0.00609 | 0.0211 | 143.6453
7.5 | 0.924 | 0.00622 | 0.0225 | 148.5531
8 | 0.9738 | 0.00632 | 0.0237 | 154.0823
8.5 | 1.0216 | 0.00647 | 0.0253 | 157.898
9 | 1.0695 | 0.00669 | 0.0269 | 159.8655
9.5 | 1.1296 | 0.0069 | 0.0256 | 163.7101
10 | 1.2003 | 0.00722 | 0.0219 | 166.2465
10.5 | 1.2676 | 0.00761 | 0.0188 | 166.5703
11 | 1.3332 | 0.00791 | 0.0163 | 168.5461
11.5 | 1.3912 | 0.00837 | 0.0151 | 166.2127
12 | 1.4381 | 0.00871 | 0.0165 | 165.1091
12.5 | 1.4899 | 0.00924 | 0.0165 | 161.2446
13 | 1.546 | 0.00966 | 0.0156 | 160.0414
13.5 | 1.5995 | 0.01026 | 0.0151 | 155.8967
14 | 1.6519 | 0.01093 | 0.0146 | 151.1345
14.5 | 1.701 | 0.01156 | 0.0148 | 147.1453
15 | 1.7458 | 0.01228 | 0.0156 | 142.1661
15.5 | 1.7657 | 0.01303 | 0.0213 | 135.5104
16 | 1.7838 | 0.01393 | 0.0268 | 128.0546
16.5 | 1.8027 | 0.01505 | 0.0315 | 119.7807
17 | 1.8251 | 0.01626 | 0.0351 | 112.2448
17.5 | 1.8425 | 0.01791 | 0.0386 | 102.8755
18 | 1.8575 | 0.01991 | 0.0416 | 93.2948
18.5 | 1.8656 | 0.0226 | 0.0443 | 82.5487
19 | 1.8759 | 0.02547 | 0.0461 | 73.6514
19.5 | 1.8814 | 0.02901 | 0.0472 | 64.8535
20 | 1.876 | 0.03389 | 0.0476 | 55.3556

## 131. Re 16M Mach 0.10 (1)
BIGFOIL.COM POLAR EXPORT
NACA32114.5
NACA32114.5 |  |  |  | Cl Max: | 1.631 | at alpha= | 15 | deg
JavaFoil+Calcfoil stall+Eppler ext transition |  |  |  | L/D Max: | 142.333 | at alpha= | 9.5 | deg
Re: | 16000000 |  |  | Cd Min: | 0.00826 | at alpha= | 2 | deg
Mach: | 0.1 |  |  | Cl=0 at alpha= | -1.2903 | deg
|  |  |  | @ Cl=0.1, Cd= | 0.0098447
|  |  |  | @ Cl=0.4, Cd= | 0.0083357
|  |  |  | @ Cl=0.6, Cd= | 0.0088578
alpha (deg) | Cl | Cd | Cm | Cl/Cd
-17.5 | -0.794 | 0.12312 | 0.007 | -6.448
-17 | -0.806 | 0.11726 | 0.007 | -6.878
-16.5 | -0.818 | 0.11147 | 0.007 | -7.335
-16 | -0.827 | 0.10626 | 0.007 | -7.781
-15.5 | -0.834 | 0.10081 | 0.007 | -8.274
-15 | -0.839 | 0.09552 | 0.007 | -8.785
-14.5 | -0.842 | 0.09042 | 0.007 | -9.315
-14 | -0.842 | 0.08554 | 0.007 | -9.85
-13.5 | -0.841 | 0.08061 | 0.007 | -10.427
-13 | -0.836 | 0.07591 | 0.007 | -11.009
-12.5 | -1.012 | 0.01152 | 0.012 | -87.861
-12 | -0.999 | 0.01104 | 0.012 | -90.45
-11.5 | -0.98 | 0.01067 | 0.012 | -91.86
-11 | -0.957 | 0.00907 | 0.012 | -105.524
-10.5 | -0.931 | 0.0093 | 0.011 | -100.117
-10 | -0.901 | 0.00903 | 0.011 | -99.75
-9.5 | -0.868 | 0.00941 | 0.011 | -92.179
-9 | -0.831 | 0.00916 | 0.011 | -90.695
-8.5 | -0.791 | 0.00963 | 0.01 | -82.181
-8 | -0.749 | 0.00935 | 0.01 | -80.025
-7.5 | -0.703 | 0.0091 | 0.01 | -77.281
-7 | -0.655 | 0.00962 | 0.01 | -68.145
-6.5 | -0.605 | 0.00939 | 0.01 | -64.436
-6 | -0.553 | 0.0092 | 0.009 | -60.086
-5.5 | -0.499 | 0.00902 | 0.009 | -55.308
-5 | -0.443 | 0.00894 | 0.009 | -49.542
-4.5 | -0.386 | 0.00948 | 0.009 | -40.681
-4 | -0.327 | 0.00933 | 0.008 | -35.092
-3.5 | -0.268 | 0.00922 | 0.008 | -29.119
-3 | -0.209 | 0.00917 | 0.008 | -22.749
-2.5 | -0.148 | 0.00911 | 0.008 | -16.273
-2 | -0.087 | 0.00941 | 0.007 | -9.271
-1.5 | -0.026 | 0.01 | 0.007 | -2.599
-1 | 0.036 | 0.00992 | 0.007 | 3.585
-0.5 | 0.097 | 0.00985 | 0.007 | 9.861
0 | 0.159 | 0.00974 | 0.006 | 16.276
0.5 | 0.22 | 0.00974 | 0.006 | 22.581
1 | 0.281 | 0.00977 | 0.006 | 28.789
1.5 | 0.342 | 0.0098 | 0.005 | 34.942
2 | 0.403 | 0.00826 | 0.005 | 48.828
2.5 | 0.464 | 0.00875 | 0.005 | 52.985
3 | 0.524 | 0.00877 | 0.005 | 59.8
3.5 | 0.585 | 0.00884 | 0.004 | 66.094
4 | 0.644 | 0.00891 | 0.004 | 72.318
4.5 | 0.704 | 0.00898 | 0.004 | 78.387
5 | 0.763 | 0.00917 | 0.004 | 83.246
5.5 | 0.822 | 0.00931 | 0.003 | 88.272
6 | 0.88 | 0.00968 | 0.003 | 90.965
6.5 | 0.938 | 0.00971 | 0.003 | 96.581
7 | 0.995 | 0.00924 | 0.003 | 107.654
7.5 | 1.052 | 0.00936 | 0.002 | 112.403
8 | 1.107 | 0.00899 | 0.002 | 123.163
8.5 | 1.162 | 0.00919 | 0.002 | 126.343
9 | 1.215 | 0.009 | 0.001 | 135.087
9.5 | 1.268 | 0.00891 | 0.001 | 142.333
10 | 1.318 | 0.01012 | 0.001 | 130.262
10.5 | 1.368 | 0.01054 | 0.001 | 129.737
11 | 1.414 | 0.01103 | 0 | 128.259
11.5 | 1.459 | 0.0116 | 0 | 125.754
12 | 1.5 | 0.0123 | 0 | 121.942
12.5 | 1.538 | 0.01315 | 0 | 116.978
13 | 1.57 | 0.01438 | -0.001 | 109.226
13.5 | 1.597 | 0.01589 | -0.001 | 100.521
14 | 1.615 | 0.01816 | -0.001 | 88.977
14.5 | 1.626 | 0.02124 | -0.001 | 76.593
15 | 1.631 | 0.02565 | -0.001 | 63.56
15.5 | 1.628 | 0.03124 | -0.002 | 52.111
16 | 1.622 | 0.03785 | -0.002 | 42.868
16.5 | 1.614 | 0.04523 | -0.002 | 35.691
17 | 1.605 | 0.05311 | -0.002 | 30.215
17.5 | 1.591 | 0.06099 | -0.002 | 26.094
18 | 1.576 | 0.06931 | -0.003 | 22.734
18.5 | 1.558 | 0.07754 | -0.003 | 20.098
19 | 1.539 | 0.08574 | -0.003 | 17.952
19.5 | 1.518 | 0.09416 | -0.003 | 16.121
20 | 1.494 | 0.10292 | -0.003 | 14.518

## 132. Re 16M Mach 0.10 (2)
BIGFOIL.COM POLAR EXPORT
NACA32114.5
NACA32114.5 |  |  |  | Cl Max: | 1.8766 | at alpha= | 19.5 | deg
XFOIL ncrit=9 |  |  |  | L/D Max: | 168.223 | at alpha= | 11 | deg
Re: | 16000000 |  |  | Cd Min: | 0.03748 | at alpha= | 20 | deg
Mach: | 0.1 |  |  | Cl=0 at alpha= | -1.4352 | deg
|  |  |  | @ Cl=0.1, Cd= | 0.0065889
|  |  |  | @ Cl=0.4, Cd= | 0.0059367
|  |  |  | @ Cl=0.6, Cd= | 0.0056422
alpha (deg) | Cl | Cd | Cm | Cl/Cd
-11.5 | -1.0217 | 0.00844 | -0.0259 | -121.0545
-11 | -0.982 | 0.00825 | -0.0221 | -119.0303
-10.5 | -0.9379 | 0.00807 | -0.0192 | -116.2206
-10 | -0.8929 | 0.00784 | -0.0165 | -113.8903
-9.5 | -0.8459 | 0.00764 | -0.0142 | -110.7199
-9 | -0.7976 | 0.00744 | -0.0122 | -107.2043
-8.5 | -0.7478 | 0.00727 | -0.0105 | -102.8611
-8 | -0.6966 | 0.00711 | -0.0091 | -97.9747
-7.5 | -0.6453 | 0.00699 | -0.0077 | -92.3176
-7 | -0.5936 | 0.00688 | -0.0063 | -86.2791
-6.5 | -0.5427 | 0.00679 | -0.0048 | -79.9264
-6 | -0.4911 | 0.00672 | -0.0035 | -73.0804
-5.5 | -0.4385 | 0.00666 | -0.0024 | -65.8408
-5 | -0.3856 | 0.00662 | -0.0013 | -58.2477
-4.5 | -0.3314 | 0.00654 | -0.0005 | -50.6728
-4 | -0.2777 | 0.00648 | 0.0004 | -42.8549
-3.5 | -0.2238 | 0.00646 | 0.0012 | -34.644
-3 | -0.1695 | 0.00645 | 0.002 | -26.2791
-2.5 | -0.1154 | 0.00643 | 0.0028 | -17.9471
-2 | -0.0616 | 0.00648 | 0.0036 | -9.5062
-1.5 | -0.007 | 0.00649 | 0.0042 | -1.0786
-1 | 0.047 | 0.00655 | 0.005 | 7.1756
-0.5 | 0.1015 | 0.00659 | 0.0057 | 15.4021
0 | 0.1562 | 0.00664 | 0.0063 | 23.5241
0.5 | 0.2111 | 0.00668 | 0.0068 | 31.6018
1 | 0.2665 | 0.00669 | 0.0073 | 39.8356
1.5 | 0.3212 | 0.00673 | 0.0078 | 47.7266
2 | 0.3651 | 0.00612 | 0.0105 | 59.6569
2.5 | 0.4146 | 0.00586 | 0.0121 | 70.7509
3 | 0.4657 | 0.00577 | 0.0133 | 80.7106
3.5 | 0.5168 | 0.00572 | 0.0145 | 90.3497
4 | 0.5675 | 0.00563 | 0.0159 | 100.7993
4.5 | 0.6206 | 0.00565 | 0.0167 | 109.8407
5 | 0.673 | 0.00574 | 0.0176 | 117.2474
5.5 | 0.7255 | 0.00583 | 0.0185 | 124.4425
6 | 0.778 | 0.00589 | 0.0194 | 132.0883
6.5 | 0.8295 | 0.00597 | 0.0205 | 138.9447
7 | 0.8799 | 0.00612 | 0.0218 | 143.7745
7.5 | 0.9297 | 0.00624 | 0.0232 | 148.9904
8 | 0.9796 | 0.00635 | 0.0246 | 154.2677
8.5 | 1.0276 | 0.00651 | 0.0263 | 157.8495
9 | 1.0759 | 0.00673 | 0.0279 | 159.8663
9.5 | 1.1384 | 0.00695 | 0.0264 | 163.7986
10 | 1.2111 | 0.0073 | 0.0224 | 165.9041
10.5 | 1.2782 | 0.00768 | 0.0196 | 166.4323
11 | 1.3441 | 0.00799 | 0.0172 | 168.2228
11.5 | 1.402 | 0.00846 | 0.0163 | 165.721
12 | 1.4467 | 0.0088 | 0.0184 | 164.3977
12.5 | 1.5023 | 0.00935 | 0.0179 | 160.6738
13 | 1.559 | 0.0098 | 0.0171 | 159.0816
13.5 | 1.6135 | 0.01042 | 0.0167 | 154.8464
14 | 1.6653 | 0.01113 | 0.0166 | 149.6226
14.5 | 1.7133 | 0.01178 | 0.0172 | 145.4414
15 | 1.757 | 0.0125 | 0.0185 | 140.56
15.5 | 1.7728 | 0.01331 | 0.025 | 133.1931
16 | 1.7912 | 0.01429 | 0.0305 | 125.3464
16.5 | 1.8094 | 0.01558 | 0.0352 | 116.1361
17 | 1.8313 | 0.01694 | 0.0388 | 108.1051
17.5 | 1.8482 | 0.01876 | 0.0422 | 98.5181
18 | 1.8603 | 0.02111 | 0.0452 | 88.1241
18.5 | 1.8666 | 0.02416 | 0.0476 | 77.2599
19 | 1.8725 | 0.02764 | 0.0491 | 67.746
19.5 | 1.8766 | 0.03158 | 0.0498 | 59.4237
20 | 1.864 | 0.03748 | 0.0496 | 49.7332

## 133. Re 16M Mach 0.25 (1)
BIGFOIL.COM POLAR EXPORT
NACA32114.5
NACA32114.5 |  |  |  | Cl Max: | 1.579 | at alpha= | 14 | deg
JavaFoil+Calcfoil stall+Eppler ext transition |  |  |  | L/D Max: | 136.13 | at alpha= | 8.5 | deg
Re: | 16000000 |  |  | Cd Min: | 0.00843 | at alpha= | 2 | deg
Mach: | 0.25 |  |  | Cl=0 at alpha= | -1.2891 | deg
|  |  |  | @ Cl=0.1, Cd= | 0.01006
|  |  |  | @ Cl=0.4, Cd= | 0.0086367
|  |  |  | @ Cl=0.6, Cd= | 0.00904
alpha (deg) | Cl | Cd | Cm | Cl/Cd
-15.5 | -0.618 | 0.10903 | 0.007 | -5.67
-15 | -0.65 | 0.10318 | 0.007 | -6.303
-14.5 | -0.679 | 0.0969 | 0.007 | -7.003
-14 | -0.703 | 0.09138 | 0.007 | -7.688
-13.5 | -0.722 | 0.08603 | 0.007 | -8.392
-13 | -0.737 | 0.08075 | 0.007 | -9.123
-12.5 | -0.747 | 0.0763 | 0.007 | -9.785
-12 | -0.75 | 0.0717 | 0.007 | -10.465
-11.5 | -0.749 | 0.0672 | 0.007 | -11.139
-11 | -0.743 | 0.0627 | 0.007 | -11.845
-10.5 | -0.898 | 0.01052 | 0.012 | -85.432
-10 | -0.879 | 0.00893 | 0.011 | -98.441
-9.5 | -0.855 | 0.00917 | 0.011 | -93.201
-9 | -0.825 | 0.00952 | 0.011 | -86.641
-8.5 | -0.791 | 0.00929 | 0.011 | -85.166
-8 | -0.752 | 0.00907 | 0.011 | -82.94
-7.5 | -0.71 | 0.00944 | 0.01 | -75.212
-7 | -0.664 | 0.0092 | 0.01 | -72.191
-6.5 | -0.615 | 0.00898 | 0.01 | -68.468
-6 | -0.563 | 0.00947 | 0.01 | -59.514
-5.5 | -0.509 | 0.00926 | 0.009 | -55
-5 | -0.453 | 0.00913 | 0.009 | -49.581
-4.5 | -0.395 | 0.00902 | 0.009 | -43.756
-4 | -0.336 | 0.00956 | 0.009 | -35.114
-3.5 | -0.275 | 0.00951 | 0.008 | -28.959
-3 | -0.214 | 0.00938 | 0.008 | -22.823
-2.5 | -0.152 | 0.00932 | 0.008 | -16.323
-2 | -0.09 | 0.00959 | 0.007 | -9.348
-1.5 | -0.027 | 0.00948 | 0.007 | -2.814
-1 | 0.037 | 0.01013 | 0.007 | 3.607
-0.5 | 0.1 | 0.01006 | 0.007 | 9.916
0 | 0.163 | 0.00998 | 0.006 | 16.331
0.5 | 0.226 | 0.00936 | 0.006 | 24.135
1 | 0.289 | 0.00942 | 0.006 | 30.642
1.5 | 0.351 | 0.00936 | 0.006 | 37.535
2 | 0.414 | 0.00843 | 0.005 | 49.082
2.5 | 0.476 | 0.00855 | 0.005 | 55.73
3 | 0.538 | 0.00895 | 0.005 | 60.117
3.5 | 0.6 | 0.00904 | 0.005 | 66.362
4 | 0.661 | 0.00913 | 0.004 | 72.397
4.5 | 0.722 | 0.00926 | 0.004 | 77.959
5 | 0.783 | 0.00882 | 0.004 | 88.704
5.5 | 0.843 | 0.00901 | 0.003 | 93.542
6 | 0.902 | 0.00953 | 0.003 | 94.659
6.5 | 0.961 | 0.00952 | 0.003 | 100.889
7 | 1.019 | 0.00962 | 0.003 | 105.868
7.5 | 1.076 | 0.00925 | 0.002 | 116.338
8 | 1.132 | 0.00893 | 0.002 | 126.672
8.5 | 1.186 | 0.00871 | 0.002 | 136.13
9 | 1.24 | 0.00994 | 0.002 | 124.675
9.5 | 1.291 | 0.01032 | 0.001 | 125.103
10 | 1.341 | 0.01079 | 0.001 | 124.244
10.5 | 1.388 | 0.01135 | 0.001 | 122.315
11 | 1.432 | 0.01196 | 0 | 119.783
11.5 | 1.473 | 0.01281 | 0 | 114.951
12 | 1.509 | 0.01382 | 0 | 109.15
12.5 | 1.539 | 0.01521 | 0 | 101.185
13 | 1.562 | 0.01723 | -0.001 | 90.626
13.5 | 1.575 | 0.02016 | -0.001 | 78.156
14 | 1.579 | 0.02437 | -0.001 | 64.799
14.5 | 1.574 | 0.03019 | -0.001 | 52.118
15 | 1.562 | 0.03763 | -0.001 | 41.519
15.5 | 1.543 | 0.04659 | -0.002 | 33.128
16 | 1.522 | 0.05605 | -0.002 | 27.161
16.5 | 1.499 | 0.0659 | -0.002 | 22.74
17 | 1.472 | 0.0756 | -0.002 | 19.474
17.5 | 1.439 | 0.0853 | -0.002 | 16.864
18 | 1.4 | 0.09512 | -0.002 | 14.723
18.5 | 1.358 | 0.10483 | -0.003 | 12.956
19 | 1.311 | 0.11484 | -0.003 | 11.417

## 134. Re 16M Mach 0.25 (2)
BIGFOIL.COM POLAR EXPORT
NACA32114.5
NACA32114.5 |  |  |  | Cl Max: | 1.8671 | at alpha= | 18 | deg
XFOIL ncrit=9 |  |  |  | L/D Max: | 166.161 | at alpha= | 10.5 | deg
Re: | 16000000 |  |  | Cd Min: | 0.06318 | at alpha= | 20 | deg
Mach: | 0.25 |  |  | Cl=0 at alpha= | -1.4412 | deg
|  |  |  | @ Cl=0.1, Cd= | 0.0066442
|  |  |  | @ Cl=0.4, Cd= | 0.0060649
|  |  |  | @ Cl=0.6, Cd= | 0.0057126
alpha (deg) | Cl | Cd | Cm | Cl/Cd
-11.5 | -1.0378 | 0.00892 | -0.0391 | -116.3453
-11 | -1.0076 | 0.00873 | -0.032 | -115.4181
-10.5 | -0.9645 | 0.00852 | -0.0276 | -113.2042
-10 | -0.918 | 0.00828 | -0.024 | -110.8696
-9.5 | -0.8704 | 0.00803 | -0.0207 | -108.3935
-9 | -0.8216 | 0.00776 | -0.0177 | -105.8763
-8.5 | -0.7708 | 0.00753 | -0.0151 | -102.3639
-8 | -0.7184 | 0.00731 | -0.013 | -98.2763
-7.5 | -0.6656 | 0.00715 | -0.0109 | -93.0909
-7 | -0.612 | 0.00701 | -0.0091 | -87.3039
-6.5 | -0.5586 | 0.00693 | -0.0073 | -80.6061
-6 | -0.5055 | 0.00683 | -0.0056 | -74.0117
-5.5 | -0.4513 | 0.00673 | -0.004 | -67.0579
-5 | -0.3967 | 0.00669 | -0.0027 | -59.2975
-4.5 | -0.3406 | 0.0066 | -0.0016 | -51.6061
-4 | -0.2851 | 0.00654 | -0.0005 | -43.5933
-3.5 | -0.2296 | 0.0065 | 0.0006 | -35.3231
-3 | -0.1738 | 0.0065 | 0.0016 | -26.7385
-2.5 | -0.1177 | 0.00647 | 0.0025 | -18.1917
-2 | -0.0623 | 0.00651 | 0.0034 | -9.5699
-1.5 | -0.0066 | 0.00656 | 0.0043 | -1.0061
-1 | 0.0495 | 0.00659 | 0.0052 | 7.5114
-0.5 | 0.1054 | 0.00665 | 0.006 | 15.8496
0 | 0.1619 | 0.00669 | 0.0067 | 24.2003
0.5 | 0.2187 | 0.00672 | 0.0073 | 32.5446
1 | 0.2756 | 0.00675 | 0.0079 | 40.8296
1.5 | 0.3323 | 0.00678 | 0.0086 | 49.0118
2 | 0.3777 | 0.00617 | 0.0114 | 61.2156
2.5 | 0.4286 | 0.00593 | 0.0132 | 72.2766
3 | 0.4806 | 0.00585 | 0.0148 | 82.1538
3.5 | 0.5336 | 0.00578 | 0.0162 | 92.3183
4 | 0.5863 | 0.0057 | 0.0177 | 102.8596
4.5 | 0.6405 | 0.00575 | 0.0189 | 111.3913
5 | 0.6946 | 0.00585 | 0.0201 | 118.735
5.5 | 0.7495 | 0.00592 | 0.0212 | 126.6047
6 | 0.8039 | 0.006 | 0.0224 | 133.9833
6.5 | 0.8563 | 0.00613 | 0.0241 | 139.69
7 | 0.9085 | 0.00628 | 0.0258 | 144.6656
7.5 | 0.9609 | 0.00639 | 0.0275 | 150.3756
8 | 1.0109 | 0.00653 | 0.0297 | 154.8086
8.5 | 1.0599 | 0.00675 | 0.0321 | 157.0222
9 | 1.1139 | 0.00694 | 0.0335 | 160.5043
9.5 | 1.1895 | 0.00726 | 0.0303 | 163.843
10 | 1.2681 | 0.00771 | 0.0263 | 164.4747
10.5 | 1.3376 | 0.00805 | 0.0245 | 166.1615
11 | 1.4042 | 0.00852 | 0.0232 | 164.8122
11.5 | 1.4615 | 0.00895 | 0.024 | 163.2961
12 | 1.5126 | 0.00942 | 0.026 | 160.5732
12.5 | 1.5732 | 0.01002 | 0.0259 | 157.006
13 | 1.6291 | 0.0107 | 0.0267 | 152.2523
13.5 | 1.6847 | 0.01134 | 0.0275 | 148.5626
14 | 1.7357 | 0.01214 | 0.0289 | 142.9736
14.5 | 1.7694 | 0.0131 | 0.0332 | 135.0687
15 | 1.7938 | 0.01404 | 0.039 | 127.7635
15.5 | 1.8131 | 0.01533 | 0.0449 | 118.2714
16 | 1.8325 | 0.017 | 0.0497 | 107.7941
16.5 | 1.8462 | 0.01931 | 0.054 | 95.6085
17 | 1.8593 | 0.02203 | 0.0572 | 84.3985
17.5 | 1.8667 | 0.02554 | 0.0596 | 73.0893
18 | 1.8671 | 0.03001 | 0.0609 | 62.2159
18.5 | 1.8548 | 0.03605 | 0.061 | 51.4508
19 | 1.836 | 0.04324 | 0.0597 | 42.4607
19.5 | 1.8069 | 0.05192 | 0.0572 | 34.8016
20 | 1.7587 | 0.06318 | 0.0527 | 27.8363

## 135. Re 16M Mach 0.50 (1)
BIGFOIL.COM POLAR EXPORT
NACA32114.5
NACA32114.5 |  |  |  | Cl Max: | 1.32 | at alpha= | 10 | deg
JavaFoil+Calcfoil stall+Eppler ext transition |  |  |  | L/D Max: | 113.852 | at alpha= | 6 | deg
Re: | 16000000 |  |  | Cd Min: | 0.00857 | at alpha= | 3.5 | deg
Mach: | 0.5 |  |  | Cl=0 at alpha= | -1.2887 | deg
|  |  |  | @ Cl=0.1, Cd= | 0.0095963
|  |  |  | @ Cl=0.4, Cd= | 0.0095204
|  |  |  | @ Cl=0.6, Cd= | 0.0089485
alpha (deg) | Cl | Cd | Cm | Cl/Cd
-20 | -1.011 | 0.15615 | 0.01 | -6.477
-19.5 | -1.05 | 0.09214 | 0.014 | -11.396
-19 | -1.08 | 0.04963 | 0.015 | -21.753
-18.5 | -0.933 | 0.13418 | 0.01 | -6.951
-18 | -0.909 | 0.12528 | 0.01 | -7.253
-17.5 | -1.003 | 0.03889 | 0.015 | -25.779
-17 | -0.993 | 0.02936 | 0.015 | -33.831
-16.5 | -0.954 | 0.03092 | 0.015 | -30.841
-16 | -0.942 | 0.02365 | 0.015 | -39.834
-15.5 | -0.924 | 0.01959 | 0.015 | -47.171
-15 | -0.889 | 0.01966 | 0.015 | -45.198
-14.5 | -0.867 | 0.01691 | 0.015 | -51.251
-14 | -0.84 | 0.01548 | 0.015 | -54.251
-13.5 | -0.811 | 0.01431 | 0.014 | -56.655
-13 | -0.64 | 0.0782 | 0.008 | -8.189
-12.5 | -0.615 | 0.07265 | 0.008 | -8.462
-12 | -0.717 | 0.01282 | 0.014 | -55.894
-11.5 | -0.559 | 0.06847 | 0.007 | -8.167
-11 | -0.532 | 0.06442 | 0.007 | -8.266
-10.5 | -0.506 | 0.06016 | 0.007 | -8.411
-10 | -0.478 | 0.05956 | 0.007 | -8.022
-9.5 | -0.451 | 0.05596 | 0.006 | -8.057
-9 | -0.424 | 0.05226 | 0.006 | -8.115
-8.5 | -0.396 | 0.05174 | 0.006 | -7.655
-8 | -0.369 | 0.04802 | 0.006 | -7.689
-7.5 | -0.342 | 0.04688 | 0.006 | -7.285
-7 | -0.47 | 0.04421 | 0.006 | -10.642
-6.5 | -0.489 | 0.04043 | 0.006 | -12.088
-6 | -0.581 | 0.00891 | 0.011 | -65.165
-5.5 | -0.54 | 0.00921 | 0.01 | -58.64
-5 | -0.488 | 0.00895 | 0.01 | -54.531
-4.5 | -0.431 | 0.00874 | 0.01 | -49.275
-4 | -0.369 | 0.00925 | 0.01 | -39.862
-3.5 | -0.304 | 0.00903 | 0.009 | -33.674
-3 | -0.237 | 0.00898 | 0.009 | -26.444
-2.5 | -0.169 | 0.00918 | 0.009 | -18.418
-2 | -0.1 | 0.00914 | 0.008 | -10.926
-1.5 | -0.03 | 0.00969 | 0.008 | -3.069
-1 | 0.041 | 0.00963 | 0.008 | 4.236
-0.5 | 0.111 | 0.00959 | 0.007 | 11.616
0 | 0.182 | 0.0096 | 0.007 | 18.92
0.5 | 0.252 | 0.00961 | 0.007 | 26.214
1 | 0.322 | 0.00968 | 0.007 | 33.258
1.5 | 0.391 | 0.00964 | 0.006 | 40.601
2 | 0.461 | 0.00871 | 0.006 | 52.899
2.5 | 0.53 | 0.00883 | 0.006 | 59.948
3 | 0.598 | 0.00896 | 0.005 | 66.736
3.5 | 0.666 | 0.00857 | 0.005 | 77.659
4 | 0.733 | 0.0088 | 0.005 | 83.313
4.5 | 0.799 | 0.00883 | 0.004 | 90.449
5 | 0.864 | 0.00909 | 0.004 | 95.034
5.5 | 0.927 | 0.00885 | 0.004 | 104.767
6 | 0.989 | 0.00869 | 0.004 | 113.852
6.5 | 1.049 | 0.01037 | 0.003 | 101.174
7 | 1.107 | 0.01102 | 0.003 | 100.384
7.5 | 1.161 | 0.01137 | 0.003 | 102.114
8 | 1.21 | 0.01201 | 0.002 | 100.786
8.5 | 1.254 | 0.01279 | 0.002 | 98.044
9 | 1.29 | 0.01387 | 0.002 | 93.005
9.5 | 1.313 | 0.01578 | 0.001 | 83.172
10 | 1.32 | 0.01877 | 0.001 | 70.297
10.5 | 1.302 | 0.0246 | 0.001 | 52.935
11 | 1.253 | 0.03487 | 0 | 35.944
11.5 | 1.161 | 0.05227 | 0 | 22.217
12 | 0.764 | 0.08509 | 0 | 8.976
12.5 | 0.786 | 0.09425 | 0 | 8.34
13 | 0.808 | 0.11867 | 0 | 6.812
13.5 | 0.835 | 0.13618 | -0.001 | 6.132
14 | 0.864 | 0.14331 | -0.001 | 6.028
14.5 | 0.892 | 0.15734 | -0.001 | 5.672
15 | 0.922 | 0.15725 | -0.001 | 5.862

## 136. Re 16M Mach 0.50 (2)
BIGFOIL.COM POLAR EXPORT
NACA32114.5
NACA32114.5 |  |  |  | Cl Max: | 1.9661 | at alpha= | 14 | deg
XFOIL ncrit=9 |  |  |  | L/D Max: | 158.192 | at alpha= | 9 | deg
Re: | 16000000 |  |  | Cd Min: | 0.0774 | at alpha= | 17 | deg
Mach: | 0.5 |  |  | Cl=0 at alpha= | -99 | deg
|  |  |  | @ Cl=0.1, Cd= | 0.00691
|  |  |  | @ Cl=0.4, Cd= | 0.0068705
|  |  |  | @ Cl=0.6, Cd= | 0.0061343
alpha (deg) | Cl | Cd | Cm | Cl/Cd
0 | 0.1883 | 0.00691 | 0.0088 | 27.2504
0.5 | 0.2525 | 0.00696 | 0.0101 | 36.2787
1 | 0.3176 | 0.00698 | 0.0113 | 45.5014
1.5 | 0.3826 | 0.00701 | 0.0126 | 54.5792
2 | 0.435 | 0.00659 | 0.0163 | 66.0091
2.5 | 0.4899 | 0.00629 | 0.0195 | 77.8855
3 | 0.5491 | 0.00616 | 0.0222 | 89.1396
3.5 | 0.6085 | 0.00613 | 0.0249 | 99.2659
4 | 0.6679 | 0.00616 | 0.0278 | 108.4253
4.5 | 0.7288 | 0.00618 | 0.0306 | 117.9288
5 | 0.7916 | 0.00628 | 0.0333 | 126.051
5.5 | 0.8524 | 0.00647 | 0.0365 | 131.7465
6 | 0.913 | 0.00663 | 0.04 | 137.7074
6.5 | 0.9732 | 0.00677 | 0.0439 | 143.7518
7 | 1.0309 | 0.00698 | 0.0485 | 147.6934
7.5 | 1.0757 | 0.00719 | 0.0556 | 149.6106
8 | 1.1238 | 0.00736 | 0.0625 | 152.6902
8.5 | 1.2349 | 0.00787 | 0.058 | 156.9123
9 | 1.3478 | 0.00852 | 0.0538 | 158.1925
10 | 1.519 | 0.00969 | 0.057 | 156.7595
11 | 1.6611 | 0.01113 | 0.0663 | 149.2453
11.5 | 1.7382 | 0.01215 | 0.0703 | 143.0617
12 | 1.8164 | 0.01325 | 0.0745 | 137.0868
12.5 | 1.8883 | 0.01468 | 0.0794 | 128.6308
13 | 1.9261 | 0.01655 | 0.0878 | 116.3807
13.5 | 1.9573 | 0.01922 | 0.0954 | 101.8366
14 | 1.9661 | 0.02346 | 0.1016 | 83.8065
14.5 | 1.951 | 0.02983 | 0.1045 | 65.404
15 | 1.9241 | 0.03761 | 0.1047 | 51.1593
15.5 | 1.8838 | 0.04662 | 0.1025 | 40.4076
16 | 1.8396 | 0.05622 | 0.0988 | 32.7215
16.5 | 1.7911 | 0.06639 | 0.0939 | 26.9785
17 | 1.7343 | 0.0774 | 0.0873 | 22.407

## 137. Re 18M Mach 0.00 (1)
BIGFOIL.COM POLAR EXPORT
NACA32114.5
NACA32114.5 |  |  |  | Cl Max: | 1.639 | at alpha= | 15 | deg
JavaFoil+Calcfoil stall+Eppler ext transition |  |  |  | L/D Max: | 145.258 | at alpha= | 9.5 | deg
Re: | 18000000 |  |  | Cd Min: | 0.0087 | at alpha= | 9.5 | deg
Mach: | 0 |  |  | Cl=0 at alpha= | -1.2869 | deg
|  |  |  | @ Cl=0.1, Cd= | 0.009628
|  |  |  | @ Cl=0.4, Cd= | 0.0087735
|  |  |  | @ Cl=0.6, Cd= | 0.0092022
alpha (deg) | Cl | Cd | Cm | Cl/Cd
-18.5 | -0.808 | 0.13313 | 0.008 | -6.072
-18 | -0.82 | 0.12682 | 0.008 | -6.47
-17.5 | -0.831 | 0.1212 | 0.007 | -6.859
-17 | -0.841 | 0.11539 | 0.007 | -7.286
-16.5 | -0.849 | 0.11001 | 0.007 | -7.713
-16 | -0.855 | 0.10448 | 0.007 | -8.18
-15.5 | -0.859 | 0.09926 | 0.007 | -8.655
-15 | -0.861 | 0.0943 | 0.007 | -9.134
-14.5 | -0.862 | 0.08914 | 0.007 | -9.666
-14 | -0.86 | 0.08415 | 0.007 | -10.214
-13.5 | -1.042 | 0.01229 | 0.013 | -84.737
-13 | -1.036 | 0.01168 | 0.012 | -88.639
-12.5 | -1.024 | 0.0112 | 0.012 | -91.449
-12 | -1.008 | 0.01076 | 0.012 | -93.704
-11.5 | -0.987 | 0.01043 | 0.012 | -94.648
-11 | -0.963 | 0.00884 | 0.012 | -108.831
-10.5 | -0.935 | 0.0091 | 0.011 | -102.739
-10 | -0.903 | 0.00945 | 0.011 | -95.581
-9.5 | -0.869 | 0.00921 | 0.011 | -94.359
-9 | -0.831 | 0.00899 | 0.011 | -92.498
-8.5 | -0.791 | 0.00941 | 0.01 | -84.016
-8 | -0.747 | 0.00911 | 0.01 | -82.012
-7.5 | -0.702 | 0.00893 | 0.01 | -78.538
-7 | -0.653 | 0.00938 | 0.01 | -69.647
-6.5 | -0.603 | 0.00927 | 0.009 | -65.023
-6 | -0.551 | 0.00898 | 0.009 | -61.313
-5.5 | -0.497 | 0.00892 | 0.009 | -55.661
-5 | -0.441 | 0.00951 | 0.009 | -46.363
-4.5 | -0.384 | 0.00932 | 0.009 | -41.177
-4 | -0.326 | 0.0092 | 0.008 | -35.422
-3.5 | -0.267 | 0.00909 | 0.008 | -29.379
-3 | -0.208 | 0.00901 | 0.008 | -23.047
-2.5 | -0.147 | 0.00925 | 0.007 | -15.948
-2 | -0.087 | 0.00989 | 0.007 | -8.782
-1.5 | -0.026 | 0.00983 | 0.007 | -2.628
-1 | 0.035 | 0.00975 | 0.007 | 3.63
-0.5 | 0.097 | 0.00963 | 0.006 | 10.031
0 | 0.158 | 0.00959 | 0.006 | 16.454
0.5 | 0.219 | 0.00954 | 0.006 | 22.945
1 | 0.28 | 0.00958 | 0.006 | 29.213
1.5 | 0.341 | 0.00957 | 0.005 | 35.575
2 | 0.401 | 0.00876 | 0.005 | 45.788
2.5 | 0.462 | 0.00924 | 0.005 | 49.96
3 | 0.522 | 0.00935 | 0.005 | 55.826
3.5 | 0.582 | 0.00937 | 0.004 | 62.071
4 | 0.641 | 0.00882 | 0.004 | 72.732
4.5 | 0.701 | 0.00888 | 0.004 | 78.91
5 | 0.76 | 0.00901 | 0.004 | 84.287
5.5 | 0.818 | 0.00949 | 0.003 | 86.224
6 | 0.876 | 0.01017 | 0.003 | 86.175
6.5 | 0.934 | 0.00959 | 0.003 | 97.402
7 | 0.991 | 0.00965 | 0.003 | 102.703
7.5 | 1.047 | 0.0092 | 0.002 | 113.798
8 | 1.103 | 0.00935 | 0.002 | 117.865
8.5 | 1.157 | 0.00905 | 0.002 | 127.845
9 | 1.211 | 0.00884 | 0.001 | 137.032
9.5 | 1.263 | 0.0087 | 0.001 | 145.258
10 | 1.314 | 0.00996 | 0.001 | 131.961
10.5 | 1.364 | 0.01035 | 0.001 | 131.808
11 | 1.411 | 0.01076 | 0 | 131.189
11.5 | 1.456 | 0.01133 | 0 | 128.542
12 | 1.498 | 0.01199 | 0 | 124.995
12.5 | 1.537 | 0.01283 | 0 | 119.799
13 | 1.571 | 0.01388 | -0.001 | 113.15
13.5 | 1.599 | 0.0153 | -0.001 | 104.461
14 | 1.619 | 0.0173 | -0.001 | 93.602
14.5 | 1.632 | 0.02018 | -0.001 | 80.863
15 | 1.639 | 0.02407 | -0.001 | 68.09
15.5 | 1.639 | 0.02907 | -0.002 | 56.386
16 | 1.636 | 0.03512 | -0.002 | 46.595
16.5 | 1.631 | 0.04188 | -0.002 | 38.949
17 | 1.624 | 0.04897 | -0.002 | 33.175
17.5 | 1.613 | 0.05658 | -0.002 | 28.515
18 | 1.601 | 0.06427 | -0.003 | 24.91
18.5 | 1.587 | 0.07203 | -0.003 | 22.028
19 | 1.571 | 0.07991 | -0.003 | 19.655
19.5 | 1.553 | 0.08788 | -0.003 | 17.67
20 | 1.533 | 0.09626 | -0.003 | 15.922

## 138. Re 18M Mach 0.00 (2)
BIGFOIL.COM POLAR EXPORT
NACA32114.5
NACA32114.5 |  |  |  | Cl Max: | 1.8909 | at alpha= | 19.5 | deg
XFOIL ncrit=9 |  |  |  | L/D Max: | 169.879 | at alpha= | 10.5 | deg
Re: | 18000000 |  |  | Cd Min: | 0.03315 | at alpha= | 20 | deg
Mach: | 0 |  |  | Cl=0 at alpha= | -1.4245 | deg
|  |  |  | @ Cl=0.1, Cd= | 0.0065099
|  |  |  | @ Cl=0.4, Cd= | 0.0058922
|  |  |  | @ Cl=0.6, Cd= | 0.00558
alpha (deg) | Cl | Cd | Cm | Cl/Cd
-12 | -1.0641 | 0.00841 | -0.0261 | -126.5279
-11.5 | -1.0272 | 0.00827 | -0.0219 | -124.208
-11 | -0.9842 | 0.00807 | -0.0191 | -121.9579
-10.5 | -0.9386 | 0.00791 | -0.0167 | -118.6599
-10 | -0.8927 | 0.00769 | -0.0144 | -116.0858
-9.5 | -0.845 | 0.00749 | -0.0125 | -112.8171
-9 | -0.7967 | 0.00729 | -0.0106 | -109.2867
-8.5 | -0.747 | 0.00713 | -0.0091 | -104.7686
-8 | -0.6962 | 0.00699 | -0.0077 | -99.5994
-7.5 | -0.6448 | 0.00687 | -0.0065 | -93.8574
-7 | -0.5934 | 0.00679 | -0.0052 | -87.3932
-6.5 | -0.5423 | 0.0067 | -0.004 | -80.9403
-6 | -0.4909 | 0.00663 | -0.0027 | -74.0422
-5.5 | -0.4385 | 0.00657 | -0.0016 | -66.7428
-5 | -0.3853 | 0.00652 | -0.0008 | -59.0951
-4.5 | -0.3314 | 0.00646 | 0 | -51.3003
-4 | -0.2778 | 0.00639 | 0.0008 | -43.4742
-3.5 | -0.2243 | 0.00637 | 0.0016 | -35.2119
-3 | -0.1699 | 0.00635 | 0.0023 | -26.7559
-2.5 | -0.1163 | 0.00636 | 0.0031 | -18.2862
-2 | -0.0623 | 0.00638 | 0.0038 | -9.7649
-1.5 | -0.0082 | 0.00642 | 0.0044 | -1.2773
-1 | 0.0461 | 0.00644 | 0.0051 | 7.1584
-0.5 | 0.1001 | 0.00651 | 0.0057 | 15.3763
0 | 0.1549 | 0.00653 | 0.0062 | 23.7213
0.5 | 0.2097 | 0.00656 | 0.0067 | 31.9665
1 | 0.2648 | 0.00658 | 0.0072 | 40.2432
1.5 | 0.3195 | 0.00661 | 0.0076 | 48.3359
2 | 0.3648 | 0.00607 | 0.01 | 60.0988
2.5 | 0.4143 | 0.00582 | 0.0114 | 71.1856
3 | 0.4652 | 0.00574 | 0.0126 | 81.0453
3.5 | 0.5163 | 0.00567 | 0.0138 | 91.0582
4 | 0.5672 | 0.00558 | 0.0149 | 101.6487
4.5 | 0.6195 | 0.00558 | 0.0158 | 111.0215
5 | 0.6719 | 0.00569 | 0.0166 | 118.0844
5.5 | 0.7243 | 0.00575 | 0.0175 | 125.9652
6 | 0.7767 | 0.0058 | 0.0182 | 133.9138
6.5 | 0.8281 | 0.00591 | 0.0192 | 140.1184
7 | 0.8785 | 0.00604 | 0.0204 | 145.447
7.5 | 0.9286 | 0.00613 | 0.0215 | 151.4845
8 | 0.9788 | 0.00625 | 0.0227 | 156.608
8.5 | 1.0259 | 0.00643 | 0.0244 | 159.549
9 | 1.0735 | 0.0066 | 0.026 | 162.6515
9.5 | 1.1242 | 0.00675 | 0.0269 | 166.5481
10 | 1.1897 | 0.00709 | 0.0244 | 167.7997
10.5 | 1.2605 | 0.00742 | 0.0206 | 169.8787
11.5 | 1.3897 | 0.0082 | 0.0156 | 169.4756
12 | 1.4432 | 0.00856 | 0.0155 | 168.5981
12.5 | 1.4883 | 0.00904 | 0.017 | 164.635
13 | 1.5427 | 0.00957 | 0.0164 | 161.2017
13.5 | 1.5975 | 0.01005 | 0.0157 | 158.9552
14 | 1.6499 | 0.01073 | 0.0153 | 153.7651
14.5 | 1.6976 | 0.01145 | 0.0156 | 148.262
15 | 1.7418 | 0.0122 | 0.0165 | 142.7705
15.5 | 1.7719 | 0.01288 | 0.0202 | 137.5699
16 | 1.7908 | 0.01372 | 0.0257 | 130.5248
16.5 | 1.8077 | 0.01483 | 0.0309 | 121.8948
17 | 1.8272 | 0.01615 | 0.0349 | 113.1393
17.5 | 1.8477 | 0.01763 | 0.0381 | 104.8043
18 | 1.865 | 0.01946 | 0.041 | 95.8376
18.5 | 1.8729 | 0.0221 | 0.0439 | 84.7466
19 | 1.8794 | 0.02519 | 0.046 | 74.609
19.5 | 1.8909 | 0.02821 | 0.047 | 67.0294
20 | 1.8838 | 0.03315 | 0.0476 | 56.8265

## 139. Re 18M Mach 0.10 (1)
BIGFOIL.COM POLAR EXPORT
NACA32114.5
NACA32114.5 |  |  |  | Cl Max: | 1.631 | at alpha= | 15 | deg
JavaFoil+Calcfoil stall+Eppler ext transition |  |  |  | L/D Max: | 143.776 | at alpha= | 9.5 | deg
Re: | 18000000 |  |  | Cd Min: | 0.00873 | at alpha= | 2.5 | deg
Mach: | 0.1 |  |  | Cl=0 at alpha= | -1.2903 | deg
|  |  |  | @ Cl=0.1, Cd= | 0.0096656
|  |  |  | @ Cl=0.4, Cd= | 0.0088228
|  |  |  | @ Cl=0.6, Cd= | 0.0087675
alpha (deg) | Cl | Cd | Cm | Cl/Cd
-17.5 | -0.794 | 0.12251 | 0.007 | -6.482
-17 | -0.807 | 0.11707 | 0.007 | -6.89
-16.5 | -0.818 | 0.11109 | 0.007 | -7.361
-16 | -0.827 | 0.10584 | 0.007 | -7.813
-15.5 | -0.834 | 0.10041 | 0.007 | -8.308
-15 | -0.839 | 0.09534 | 0.007 | -8.804
-14.5 | -0.842 | 0.09009 | 0.007 | -9.35
-14 | -0.843 | 0.08519 | 0.007 | -9.894
-13.5 | -0.841 | 0.07993 | 0.007 | -10.525
-13 | -0.837 | 0.07521 | 0.007 | -11.124
-12.5 | -1.013 | 0.0114 | 0.012 | -88.857
-12 | -0.999 | 0.0109 | 0.012 | -91.661
-11.5 | -0.98 | 0.01054 | 0.012 | -93.015
-11 | -0.958 | 0.00895 | 0.012 | -106.938
-10.5 | -0.931 | 0.00917 | 0.011 | -101.561
-10 | -0.901 | 0.00893 | 0.011 | -100.883
-9.5 | -0.868 | 0.00928 | 0.011 | -93.532
-9 | -0.831 | 0.00904 | 0.011 | -91.954
-8.5 | -0.791 | 0.00949 | 0.01 | -83.426
-8 | -0.749 | 0.00922 | 0.01 | -81.21
-7.5 | -0.703 | 0.00897 | 0.01 | -78.395
-7 | -0.655 | 0.00949 | 0.01 | -69.064
-6.5 | -0.605 | 0.00923 | 0.01 | -65.521
-6 | -0.553 | 0.00906 | 0.009 | -61.032
-5.5 | -0.499 | 0.00892 | 0.009 | -55.924
-5 | -0.443 | 0.00952 | 0.009 | -46.498
-4.5 | -0.386 | 0.00938 | 0.009 | -41.113
-4 | -0.327 | 0.00919 | 0.008 | -35.624
-3.5 | -0.268 | 0.00919 | 0.008 | -29.2
-3 | -0.209 | 0.00904 | 0.008 | -23.066
-2.5 | -0.148 | 0.00929 | 0.008 | -15.944
-2 | -0.087 | 0.00925 | 0.007 | -9.43
-1.5 | -0.026 | 0.0098 | 0.007 | -2.65
-1 | 0.036 | 0.00974 | 0.007 | 3.652
-0.5 | 0.097 | 0.00967 | 0.007 | 10.04
0 | 0.159 | 0.00958 | 0.006 | 16.556
0.5 | 0.22 | 0.00958 | 0.006 | 22.96
1 | 0.281 | 0.00961 | 0.006 | 29.266
1.5 | 0.342 | 0.00965 | 0.005 | 35.465
2 | 0.403 | 0.00878 | 0.005 | 45.929
2.5 | 0.464 | 0.00873 | 0.005 | 53.148
3 | 0.524 | 0.00935 | 0.005 | 56.069
3.5 | 0.585 | 0.00875 | 0.004 | 66.786
4 | 0.645 | 0.00882 | 0.004 | 73.094
4.5 | 0.704 | 0.00888 | 0.004 | 79.256
5 | 0.763 | 0.00908 | 0.004 | 84.039
5.5 | 0.822 | 0.00924 | 0.003 | 89.016
6 | 0.88 | 0.01019 | 0.003 | 86.386
6.5 | 0.938 | 0.00964 | 0.003 | 97.311
7 | 0.995 | 0.00974 | 0.003 | 102.196
7.5 | 1.052 | 0.00927 | 0.002 | 113.428
8 | 1.107 | 0.00943 | 0.002 | 117.435
8.5 | 1.162 | 0.00914 | 0.002 | 127.105
9 | 1.216 | 0.00891 | 0.001 | 136.359
9.5 | 1.268 | 0.00882 | 0.001 | 143.776
10 | 1.319 | 0.01006 | 0.001 | 131.021
10.5 | 1.368 | 0.01046 | 0.001 | 130.82
11 | 1.415 | 0.01091 | 0 | 129.744
11.5 | 1.46 | 0.01153 | 0 | 126.544
12 | 1.501 | 0.01218 | 0 | 123.205
12.5 | 1.539 | 0.0131 | 0 | 117.415
13 | 1.571 | 0.01424 | -0.001 | 110.322
13.5 | 1.597 | 0.01585 | -0.001 | 100.781
14 | 1.616 | 0.01805 | -0.001 | 89.505
14.5 | 1.626 | 0.02127 | -0.001 | 76.444
15 | 1.631 | 0.0256 | -0.001 | 63.694
15.5 | 1.628 | 0.03124 | -0.002 | 52.115
16 | 1.623 | 0.0376 | -0.002 | 43.16
16.5 | 1.615 | 0.04488 | -0.002 | 35.99
17 | 1.607 | 0.05231 | -0.002 | 30.713
17.5 | 1.593 | 0.06015 | -0.002 | 26.485
18 | 1.577 | 0.06832 | -0.003 | 23.09
18.5 | 1.56 | 0.07635 | -0.003 | 20.438
19 | 1.541 | 0.08432 | -0.003 | 18.281
19.5 | 1.52 | 0.09272 | -0.003 | 16.391
20 | 1.496 | 0.10125 | -0.003 | 14.778

## 140. Re 18M Mach 0.10 (2)
BIGFOIL.COM POLAR EXPORT
NACA32114.5
NACA32114.5 |  |  |  | Cl Max: | 1.8867 | at alpha= | 19.5 | deg
XFOIL ncrit=9 |  |  |  | L/D Max: | 171.073 | at alpha= | 11 | deg
Re: | 18000000 |  |  | Cd Min: | 0.03646 | at alpha= | 20 | deg
Mach: | 0.1 |  |  | Cl=0 at alpha= | -1.4258 | deg
|  |  |  | @ Cl=0.1, Cd= | 0.006519
|  |  |  | @ Cl=0.4, Cd= | 0.0059147
|  |  |  | @ Cl=0.6, Cd= | 0.0055956
alpha (deg) | Cl | Cd | Cm | Cl/Cd
-12 | -1.0693 | 0.0085 | -0.0282 | -125.8
-11.5 | -1.0327 | 0.00835 | -0.0237 | -123.6766
-11 | -0.9898 | 0.00814 | -0.0206 | -121.5971
-10.5 | -0.9439 | 0.00798 | -0.018 | -118.2832
-10 | -0.8977 | 0.00776 | -0.0156 | -115.683
-9.5 | -0.8498 | 0.00755 | -0.0135 | -112.5563
-9 | -0.8013 | 0.00735 | -0.0115 | -109.0204
-8.5 | -0.7513 | 0.00717 | -0.0098 | -104.7838
-8 | -0.7003 | 0.00702 | -0.0084 | -99.7578
-7.5 | -0.6485 | 0.0069 | -0.007 | -93.9855
-7 | -0.5968 | 0.00681 | -0.0057 | -87.6358
-6.5 | -0.5452 | 0.00672 | -0.0044 | -81.131
-6 | -0.4935 | 0.00665 | -0.0031 | -74.2105
-5.5 | -0.4409 | 0.00659 | -0.0019 | -66.9044
-5 | -0.3874 | 0.00653 | -0.001 | -59.3262
-4.5 | -0.3331 | 0.00647 | -0.0002 | -51.4838
-4 | -0.2791 | 0.0064 | 0.0007 | -43.6094
-3.5 | -0.2253 | 0.00638 | 0.0015 | -35.3135
-3 | -0.1706 | 0.00636 | 0.0022 | -26.8239
-2.5 | -0.1168 | 0.00637 | 0.003 | -18.3359
-2 | -0.0625 | 0.00639 | 0.0038 | -9.7809
-1.5 | -0.0081 | 0.00642 | 0.0044 | -1.2617
-1 | 0.0465 | 0.00645 | 0.0051 | 7.2093
-0.5 | 0.1008 | 0.00652 | 0.0058 | 15.4601
0 | 0.1559 | 0.00654 | 0.0063 | 23.8379
0.5 | 0.2111 | 0.00656 | 0.0068 | 32.1799
1 | 0.2665 | 0.00659 | 0.0073 | 40.4401
1.5 | 0.3215 | 0.00662 | 0.0078 | 48.565
2 | 0.3672 | 0.00608 | 0.0101 | 60.3947
2.5 | 0.4168 | 0.00583 | 0.0116 | 71.4923
3 | 0.468 | 0.00576 | 0.0129 | 81.25
3.5 | 0.5194 | 0.00568 | 0.014 | 91.4437
4 | 0.5706 | 0.00559 | 0.0153 | 102.0751
4.5 | 0.6231 | 0.0056 | 0.0162 | 111.2679
5 | 0.6759 | 0.00571 | 0.017 | 118.3713
5.5 | 0.7287 | 0.00577 | 0.0179 | 126.2912
6 | 0.7815 | 0.00582 | 0.0187 | 134.2784
6.5 | 0.8329 | 0.00593 | 0.0198 | 140.4553
7 | 0.8838 | 0.00607 | 0.021 | 145.6013
7.5 | 0.9344 | 0.00616 | 0.0222 | 151.6883
8 | 0.9847 | 0.00628 | 0.0235 | 156.7994
8.5 | 1.032 | 0.00647 | 0.0254 | 159.5054
9 | 1.0799 | 0.00663 | 0.0271 | 162.8808
9.5 | 1.1316 | 0.00679 | 0.028 | 166.6568
10 | 1.1995 | 0.00715 | 0.0251 | 167.7622
10.5 | 1.2713 | 0.00749 | 0.0213 | 169.733
11 | 1.3395 | 0.00783 | 0.0183 | 171.0728
11.5 | 1.4012 | 0.00828 | 0.0167 | 169.2271
12 | 1.4538 | 0.00867 | 0.017 | 167.6817
12.5 | 1.5008 | 0.00914 | 0.0184 | 164.2013
13 | 1.5558 | 0.00969 | 0.0179 | 160.5573
13.5 | 1.6113 | 0.01022 | 0.0173 | 157.6614
14 | 1.6639 | 0.0109 | 0.0171 | 152.6514
14.5 | 1.7104 | 0.01164 | 0.0179 | 146.9416
15 | 1.7547 | 0.01243 | 0.019 | 141.1665
15.5 | 1.7788 | 0.01315 | 0.0241 | 135.27
16 | 1.798 | 0.01407 | 0.0295 | 127.7896
16.5 | 1.8152 | 0.01531 | 0.0345 | 118.563
17 | 1.834 | 0.0168 | 0.0385 | 109.1667
17.5 | 1.8518 | 0.01855 | 0.0419 | 99.8275
18 | 1.8681 | 0.0206 | 0.0447 | 90.6845
18.5 | 1.8739 | 0.02363 | 0.0473 | 79.3017
19 | 1.8787 | 0.02712 | 0.049 | 69.2736
19.5 | 1.8867 | 0.03069 | 0.0497 | 61.4761
20 | 1.8745 | 0.03646 | 0.0497 | 51.4125

## 141. Re 18M Mach 0.25 (1)
BIGFOIL.COM POLAR EXPORT
NACA32114.5
NACA32114.5 |  |  |  | Cl Max: | 1.579 | at alpha= | 14 | deg
JavaFoil+Calcfoil stall+Eppler ext transition |  |  |  | L/D Max: | 130.283 | at alpha= | 8.5 | deg
Re: | 18000000 |  |  | Cd Min: | 0.00833 | at alpha= | 2 | deg
Mach: | 0.25 |  |  | Cl=0 at alpha= | -1.2891 | deg
|  |  |  | @ Cl=0.1, Cd= | 0.0099
|  |  |  | @ Cl=0.4, Cd= | 0.0085389
|  |  |  | @ Cl=0.6, Cd= | 0.00894
alpha (deg) | Cl | Cd | Cm | Cl/Cd
-15.5 | -0.618 | 0.10878 | 0.007 | -5.683
-15 | -0.65 | 0.10294 | 0.007 | -6.318
-14.5 | -0.679 | 0.09674 | 0.007 | -7.016
-14 | -0.703 | 0.09088 | 0.007 | -7.731
-13.5 | -0.722 | 0.08598 | 0.007 | -8.399
-13 | -0.737 | 0.08083 | 0.007 | -9.116
-12.5 | -0.747 | 0.07611 | 0.007 | -9.81
-12 | -0.751 | 0.07153 | 0.007 | -10.493
-11.5 | -0.749 | 0.06699 | 0.007 | -11.178
-11 | -0.743 | 0.06209 | 0.007 | -11.974
-10.5 | -0.899 | 0.01039 | 0.012 | -86.449
-10 | -0.879 | 0.00938 | 0.011 | -93.765
-9.5 | -0.855 | 0.00909 | 0.011 | -94.044
-9 | -0.825 | 0.00941 | 0.011 | -87.66
-8.5 | -0.791 | 0.00915 | 0.011 | -86.449
-8 | -0.752 | 0.00957 | 0.011 | -78.668
-7.5 | -0.71 | 0.0093 | 0.01 | -76.345
-7 | -0.664 | 0.00907 | 0.01 | -73.255
-6.5 | -0.615 | 0.0095 | 0.01 | -64.738
-6 | -0.563 | 0.00934 | 0.01 | -60.334
-5.5 | -0.509 | 0.00914 | 0.009 | -55.697
-5 | -0.453 | 0.00904 | 0.009 | -50.093
-4.5 | -0.395 | 0.00891 | 0.009 | -44.345
-4 | -0.336 | 0.00941 | 0.009 | -35.668
-3.5 | -0.275 | 0.00937 | 0.008 | -29.392
-3 | -0.214 | 0.00925 | 0.008 | -23.151
-2.5 | -0.152 | 0.00947 | 0.008 | -16.059
-2 | -0.09 | 0.00944 | 0.007 | -9.491
-1.5 | -0.027 | 0.00934 | 0.007 | -2.856
-1 | 0.037 | 0.00996 | 0.007 | 3.669
-0.5 | 0.1 | 0.0099 | 0.007 | 10.083
0 | 0.163 | 0.0098 | 0.006 | 16.622
0.5 | 0.226 | 0.00984 | 0.006 | 22.957
1 | 0.289 | 0.00924 | 0.006 | 31.247
1.5 | 0.351 | 0.00927 | 0.006 | 37.922
2 | 0.414 | 0.00833 | 0.005 | 49.705
2.5 | 0.476 | 0.00843 | 0.005 | 56.489
3 | 0.538 | 0.00893 | 0.005 | 60.272
3.5 | 0.6 | 0.00894 | 0.005 | 67.111
4 | 0.661 | 0.00903 | 0.004 | 73.257
4.5 | 0.722 | 0.00916 | 0.004 | 78.869
5 | 0.783 | 0.00874 | 0.004 | 89.593
5.5 | 0.843 | 0.00891 | 0.003 | 94.587
6 | 0.902 | 0.00943 | 0.003 | 95.68
6.5 | 0.961 | 0.00948 | 0.003 | 101.31
7 | 1.019 | 0.00957 | 0.003 | 106.47
7.5 | 1.076 | 0.00917 | 0.002 | 117.375
8 | 1.132 | 0.00935 | 0.002 | 121.067
8.5 | 1.187 | 0.00911 | 0.002 | 130.283
9 | 1.24 | 0.00986 | 0.002 | 125.714
9.5 | 1.292 | 0.01022 | 0.001 | 126.407
10 | 1.341 | 0.01073 | 0.001 | 125.003
10.5 | 1.389 | 0.01125 | 0.001 | 123.46
11 | 1.433 | 0.01187 | 0 | 120.724
11.5 | 1.474 | 0.01268 | 0 | 116.205
12 | 1.51 | 0.01367 | 0 | 110.473
12.5 | 1.539 | 0.01513 | 0 | 101.732
13 | 1.563 | 0.01704 | -0.001 | 91.697
13.5 | 1.575 | 0.02015 | -0.001 | 78.171
14 | 1.579 | 0.02435 | -0.001 | 64.857
14.5 | 1.573 | 0.03023 | -0.001 | 52.046
15 | 1.562 | 0.03761 | -0.001 | 41.539
15.5 | 1.544 | 0.04628 | -0.002 | 33.363
16 | 1.523 | 0.05575 | -0.002 | 27.32
16.5 | 1.5 | 0.06514 | -0.002 | 23.028
17 | 1.474 | 0.07465 | -0.002 | 19.742
17.5 | 1.44 | 0.08422 | -0.002 | 17.099
18 | 1.402 | 0.09388 | -0.002 | 14.936
18.5 | 1.36 | 0.10335 | -0.003 | 13.157
19 | 1.312 | 0.11362 | -0.003 | 11.55

## 142. Re 18M Mach 0.25 (2)
BIGFOIL.COM POLAR EXPORT
NACA32114.5
NACA32114.5 |  |  |  | Cl Max: | 1.8718 | at alpha= | 17.5 | deg
XFOIL ncrit=9 |  |  |  | L/D Max: | 169.44 | at alpha= | 10.5 | deg
Re: | 18000000 |  |  | Cd Min: | 0.06239 | at alpha= | 20 | deg
Mach: | 0.25 |  |  | Cl=0 at alpha= | -1.4355 | deg
|  |  |  | @ Cl=0.1, Cd= | 0.0065649
|  |  |  | @ Cl=0.4, Cd= | 0.0060513
|  |  |  | @ Cl=0.6, Cd= | 0.0056699
alpha (deg) | Cl | Cd | Cm | Cl/Cd
-20 | -1.6331 | 0.04496 | -0.0769 | -36.3234
-19.5 | -1.6401 | 0.03896 | -0.0768 | -42.097
-19 | -1.6428 | 0.03373 | -0.0755 | -48.7044
-18.5 | -1.6447 | 0.02901 | -0.0731 | -56.6942
-18 | -1.6324 | 0.02564 | -0.0698 | -63.6661
-17.5 | -1.6191 | 0.02262 | -0.0657 | -71.5782
-17 | -1.5982 | 0.02031 | -0.0611 | -78.6903
-16.5 | -1.5742 | 0.01837 | -0.0562 | -85.6941
-16 | -1.5473 | 0.01677 | -0.0509 | -92.266
-15.5 | -1.5164 | 0.01555 | -0.0455 | -97.5177
-15 | -1.4919 | 0.01439 | -0.0387 | -103.6762
-14.5 | -1.441 | 0.01345 | -0.0361 | -107.1375
-14 | -1.3885 | 0.01256 | -0.0337 | -110.5494
-13.5 | -1.3333 | 0.01166 | -0.0318 | -114.3482
-13 | -1.2951 | 0.01096 | -0.0265 | -118.1661
-12.5 | -1.2209 | 0.01008 | -0.0283 | -121.121
-12 | -1.1078 | 0.00919 | -0.0382 | -120.5441
-11.5 | -1.0576 | 0.00887 | -0.0352 | -119.2334
-11 | -1.0179 | 0.00862 | -0.0301 | -118.0858
-10.5 | -0.9724 | 0.00838 | -0.0262 | -116.0382
-10 | -0.925 | 0.00815 | -0.0228 | -113.4969
-9.5 | -0.8752 | 0.00792 | -0.0199 | -110.5051
-9 | -0.8257 | 0.00766 | -0.017 | -107.7937
-8.5 | -0.7746 | 0.00743 | -0.0145 | -104.253
-8 | -0.7222 | 0.00722 | -0.0123 | -100.0277
-7.5 | -0.6691 | 0.00705 | -0.0103 | -94.9078
-7 | -0.6156 | 0.00693 | -0.0085 | -88.8312
-6.5 | -0.5617 | 0.00684 | -0.0068 | -82.1199
-6 | -0.508 | 0.00676 | -0.0051 | -75.1479
-5.5 | -0.4538 | 0.00666 | -0.0036 | -68.1381
-5 | -0.3987 | 0.0066 | -0.0023 | -60.4091
-4.5 | -0.3426 | 0.00652 | -0.0013 | -52.546
-4 | -0.2866 | 0.00646 | -0.0002 | -44.3653
-3.5 | -0.2312 | 0.00642 | 0.0009 | -36.0125
-3 | -0.175 | 0.0064 | 0.0018 | -27.3438
-2.5 | -0.1191 | 0.00641 | 0.0027 | -18.5803
-2 | -0.0636 | 0.00644 | 0.0037 | -9.8758
-1.5 | -0.0072 | 0.00646 | 0.0045 | -1.1146
-1 | 0.0486 | 0.00651 | 0.0053 | 7.4654
-0.5 | 0.1048 | 0.00657 | 0.0061 | 15.9513
0 | 0.1615 | 0.00659 | 0.0068 | 24.5068
0.5 | 0.2188 | 0.0066 | 0.0073 | 33.1515
1 | 0.2756 | 0.00664 | 0.008 | 41.506
1.5 | 0.3328 | 0.00666 | 0.0085 | 49.97
2 | 0.3801 | 0.00615 | 0.011 | 61.8049
2.5 | 0.4305 | 0.0059 | 0.0129 | 72.9661
3 | 0.4832 | 0.00582 | 0.0143 | 83.0241
3.5 | 0.5365 | 0.00573 | 0.0156 | 93.63
4 | 0.5894 | 0.00566 | 0.0171 | 104.1343
4.5 | 0.6431 | 0.00571 | 0.0184 | 112.627
5 | 0.6981 | 0.0058 | 0.0194 | 120.3621
5.5 | 0.7531 | 0.00586 | 0.0205 | 128.5154
6 | 0.8074 | 0.00594 | 0.0217 | 135.9259
6.5 | 0.86 | 0.00608 | 0.0233 | 141.4474
7 | 0.9134 | 0.0062 | 0.0248 | 147.3226
7.5 | 0.966 | 0.00631 | 0.0265 | 153.0903
8 | 1.016 | 0.00649 | 0.0287 | 156.5485
8.5 | 1.0657 | 0.00668 | 0.031 | 159.5359
9 | 1.1156 | 0.00682 | 0.0333 | 163.5777
9.5 | 1.1772 | 0.00709 | 0.033 | 166.0367
10 | 1.2595 | 0.00753 | 0.0283 | 167.2643
10.5 | 1.3318 | 0.00786 | 0.0259 | 169.4402
11 | 1.401 | 0.00836 | 0.024 | 167.5837
11.5 | 1.4644 | 0.00875 | 0.0236 | 167.36
12 | 1.5101 | 0.00928 | 0.0266 | 162.7263
12.5 | 1.5714 | 0.0098 | 0.0265 | 160.3469
13 | 1.6273 | 0.01049 | 0.0272 | 155.1287
13.5 | 1.6816 | 0.01119 | 0.0283 | 150.277
14 | 1.7349 | 0.01188 | 0.0294 | 146.0354
14.5 | 1.7797 | 0.01283 | 0.0317 | 138.714
15 | 1.7986 | 0.01391 | 0.0384 | 129.3027
15.5 | 1.8174 | 0.01518 | 0.0444 | 119.7233
16 | 1.84 | 0.01664 | 0.0491 | 110.5769
16.5 | 1.8553 | 0.0188 | 0.0534 | 98.6862
17 | 1.866 | 0.0216 | 0.0569 | 86.3889
17.5 | 1.8718 | 0.02516 | 0.0595 | 74.3959
18 | 1.8704 | 0.02973 | 0.0609 | 62.9129
18.5 | 1.864 | 0.03522 | 0.0612 | 52.9245
19 | 1.8457 | 0.04229 | 0.0601 | 43.6439
19.5 | 1.8231 | 0.05028 | 0.0578 | 36.2589
20 | 1.766 | 0.06239 | 0.0531 | 28.3058

## 143. Re 18M Mach 0.50 (1)
BIGFOIL.COM POLAR EXPORT
NACA32114.5
NACA32114.5 |  |  |  | Cl Max: | 1.321 | at alpha= | 10 | deg
JavaFoil+Calcfoil stall+Eppler ext transition |  |  |  | L/D Max: | 114.577 | at alpha= | 6 | deg
Re: | 18000000 |  |  | Cd Min: | 0.0085 | at alpha= | 3.5 | deg
Mach: | 0.5 |  |  | Cl=0 at alpha= | -1.2887 | deg
|  |  |  | @ Cl=0.1, Cd= | 0.0094347
|  |  |  | @ Cl=0.4, Cd= | 0.0093903
|  |  |  | @ Cl=0.6, Cd= | 0.00883
alpha (deg) | Cl | Cd | Cm | Cl/Cd
-20 | -1.011 | 0.16002 | 0.01 | -6.318
-19.5 | -1.033 | 0.1078 | 0.013 | -9.578
-19 | -1.066 | 0.05799 | 0.015 | -18.375
-18.5 | -0.932 | 0.13806 | 0.009 | -6.75
-18 | -0.907 | 0.12987 | 0.009 | -6.98
-17.5 | -0.966 | 0.0586 | 0.014 | -16.481
-17 | -0.98 | 0.03447 | 0.015 | -28.437
-16.5 | -0.827 | 0.11138 | 0.009 | -7.426
-16 | -0.801 | 0.10518 | 0.009 | -7.617
-15.5 | -0.912 | 0.02292 | 0.015 | -39.789
-15 | -0.747 | 0.09687 | 0.008 | -7.714
-14.5 | -0.865 | 0.01738 | 0.015 | -49.742
-14 | -0.839 | 0.01568 | 0.015 | -53.503
-13.5 | -0.811 | 0.01437 | 0.014 | -56.424
-13 | -0.641 | 0.07759 | 0.008 | -8.259
-12.5 | -0.748 | 0.01331 | 0.014 | -56.201
-12 | -0.717 | 0.01261 | 0.014 | -56.908
-11.5 | -0.559 | 0.06813 | 0.007 | -8.211
-11 | -0.533 | 0.06397 | 0.007 | -8.327
-10.5 | -0.507 | 0.05961 | 0.007 | -8.498
-10 | -0.478 | 0.0593 | 0.007 | -8.059
-9.5 | -0.451 | 0.0557 | 0.007 | -8.097
-9 | -0.424 | 0.05194 | 0.007 | -8.17
-8.5 | -0.396 | 0.05145 | 0.006 | -7.7
-8 | -0.369 | 0.04779 | 0.006 | -7.729
-7.5 | -0.342 | 0.04671 | 0.006 | -7.314
-7 | -0.471 | 0.04399 | 0.006 | -10.696
-6.5 | -0.489 | 0.04024 | 0.006 | -12.152
-6 | -0.581 | 0.0088 | 0.011 | -65.981
-5.5 | -0.54 | 0.00914 | 0.01 | -59.089
-5 | -0.488 | 0.00883 | 0.01 | -55.284
-4.5 | -0.431 | 0.00864 | 0.01 | -49.829
-4 | -0.369 | 0.00911 | 0.01 | -40.492
-3.5 | -0.304 | 0.00895 | 0.009 | -33.976
-3 | -0.237 | 0.00885 | 0.009 | -26.811
-2.5 | -0.169 | 0.00903 | 0.009 | -18.736
-2 | -0.1 | 0.0096 | 0.008 | -10.401
-1.5 | -0.03 | 0.00953 | 0.008 | -3.124
-1 | 0.041 | 0.00946 | 0.008 | 4.311
-0.5 | 0.111 | 0.00943 | 0.007 | 11.809
0 | 0.182 | 0.00945 | 0.007 | 19.231
0.5 | 0.252 | 0.00946 | 0.007 | 26.64
1 | 0.322 | 0.00956 | 0.007 | 33.678
1.5 | 0.392 | 0.00949 | 0.006 | 41.254
2 | 0.461 | 0.00863 | 0.006 | 53.412
2.5 | 0.53 | 0.0087 | 0.006 | 60.848
3 | 0.598 | 0.00884 | 0.005 | 67.68
3.5 | 0.666 | 0.0085 | 0.005 | 78.322
4 | 0.733 | 0.00869 | 0.005 | 84.367
4.5 | 0.799 | 0.00927 | 0.004 | 86.201
5 | 0.864 | 0.009 | 0.004 | 95.988
5.5 | 0.928 | 0.00874 | 0.004 | 106.097
6 | 0.99 | 0.00864 | 0.004 | 114.577
6.5 | 1.049 | 0.01028 | 0.003 | 102.103
7 | 1.107 | 0.01093 | 0.003 | 101.271
7.5 | 1.161 | 0.01127 | 0.003 | 103.045
8 | 1.211 | 0.01191 | 0.002 | 101.662
8.5 | 1.255 | 0.01264 | 0.002 | 99.23
9 | 1.291 | 0.01377 | 0.002 | 93.775
9.5 | 1.314 | 0.01559 | 0.001 | 84.253
10 | 1.321 | 0.01843 | 0.001 | 71.72
10.5 | 1.303 | 0.02432 | 0.001 | 53.591
11 | 1.256 | 0.03412 | 0 | 36.804
11.5 | 1.163 | 0.05161 | 0 | 22.526
12 | 0.765 | 0.08381 | 0 | 9.123
12.5 | 0.784 | 0.10041 | 0 | 7.806
13 | 0.808 | 0.12402 | 0 | 6.514
13.5 | 0.835 | 0.13979 | -0.001 | 5.975
14 | 0.864 | 0.14514 | -0.001 | 5.954
14.5 | 0.892 | 0.15995 | -0.001 | 5.579
15 | 0.922 | 0.16261 | -0.001 | 5.667

## 144. Re 18M Mach 0.50 (2)
BIGFOIL.COM POLAR EXPORT
NACA32114.5
NACA32114.5 |  |  |  | Cl Max: | 1.9884 | at alpha= | 14 | deg
XFOIL ncrit=9 |  |  |  | L/D Max: | 163.094 | at alpha= | 9.5 | deg
Re: | 18000000 |  |  | Cd Min: | 0.23532 | at alpha= | -20 | deg
Mach: | 0.5 |  |  | Cl=0 at alpha= | -1.4678 | deg
|  |  |  | @ Cl=0.1, Cd= | 0.0067726
|  |  |  | @ Cl=0.4, Cd= | 0.0067939
|  |  |  | @ Cl=0.6, Cd= | 0.0060839
alpha (deg) | Cl | Cd | Cm | Cl/Cd
-20 | -0.7142 | 0.23532 | 0.0416 | -3.035
-19.5 | -0.6943 | 0.22751 | 0.0372 | -3.0517
-19 | -0.676 | 0.21916 | 0.0326 | -3.0845
-18.5 | -0.6596 | 0.2103 | 0.0279 | -3.1365
-18 | -0.6408 | 0.2026 | 0.0237 | -3.1629
-17.5 | -0.6232 | 0.19446 | 0.0194 | -3.2048
-17 | -0.6072 | 0.18593 | 0.015 | -3.2657
-16.5 | -0.5891 | 0.1783 | 0.0111 | -3.304
-16 | -0.5815 | 0.16799 | 0.006 | -3.4615
-15.5 | -0.5717 | 0.15872 | 0.0014 | -3.6019
-15 | -0.5571 | 0.15082 | -0.0023 | -3.6938
-14.5 | -0.5625 | 0.13876 | -0.0084 | -4.0538
-14 | -0.551 | 0.1307 | -0.012 | -4.2158
-13.5 | -0.5514 | 0.1194 | -0.0187 | -4.6181
-13 | -0.5326 | 0.10892 | -0.0276 | -4.8898
-12.5 | -0.5455 | 0.09496 | -0.0373 | -5.7445
-12 | -0.5649 | 0.08575 | -0.0383 | -6.5878
-11.5 | -0.5662 | 0.06673 | -0.0605 | -8.4849
-11 | -0.5806 | 0.05339 | -0.076 | -10.8747
-10.5 | -0.5795 | 0.03861 | -0.1007 | -15.0091
-10 | -0.6146 | 0.03316 | -0.0965 | -18.5344
-9.5 | -0.6534 | 0.02907 | -0.0857 | -22.4768
-9 | -0.6915 | 0.02623 | -0.0702 | -26.3629
-8.5 | -0.7032 | 0.02279 | -0.0581 | -30.8556
-8 | -0.7107 | 0.018 | -0.0462 | -39.4833
-7.5 | -0.7002 | 0.00954 | -0.0393 | -73.3962
-7 | -0.6741 | 0.00827 | -0.0291 | -81.5115
-6.5 | -0.6256 | 0.0077 | -0.0224 | -81.2468
-6 | -0.5676 | 0.00738 | -0.0176 | -76.9106
-5.5 | -0.5068 | 0.00715 | -0.0137 | -70.8811
-5 | -0.4452 | 0.007 | -0.0103 | -63.6
-4 | -0.3186 | 0.00673 | -0.0051 | -47.3403
-3.5 | -0.2555 | 0.00669 | -0.0028 | -38.1913
-2.5 | -0.1291 | 0.00663 | 0.0011 | -19.4721
-2 | -0.0666 | 0.00668 | 0.003 | -9.9701
-1.5 | -0.0041 | 0.00672 | 0.0048 | -0.61012
-1 | 0.0596 | 0.00676 | 0.0062 | 8.8166
-0.5 | 0.1235 | 0.00678 | 0.0076 | 18.2153
0 | 0.1882 | 0.0068 | 0.0088 | 27.6765
0.5 | 0.2527 | 0.00683 | 0.0101 | 36.9985
1 | 0.3181 | 0.00685 | 0.0112 | 46.438
1.5 | 0.3829 | 0.0069 | 0.0125 | 55.4928
2 | 0.4377 | 0.00656 | 0.0158 | 66.7226
2.5 | 0.4929 | 0.00623 | 0.019 | 79.1172
3 | 0.5524 | 0.0061 | 0.0216 | 90.5574
3.5 | 0.6114 | 0.00608 | 0.0244 | 100.5592
4 | 0.6721 | 0.0061 | 0.0271 | 110.1803
4.5 | 0.7333 | 0.00611 | 0.0298 | 120.0164
5 | 0.796 | 0.00621 | 0.0325 | 128.1804
5.5 | 0.8573 | 0.00641 | 0.0357 | 133.7441
6 | 0.9196 | 0.00654 | 0.0389 | 140.6116
6.5 | 0.9804 | 0.00669 | 0.0427 | 146.5471
7 | 1.0378 | 0.00691 | 0.0473 | 150.1881
7.5 | 1.0907 | 0.00711 | 0.053 | 153.4037
8 | 1.1316 | 0.00724 | 0.0613 | 156.2983
9 | 1.3351 | 0.00826 | 0.0563 | 161.6344
9.5 | 1.4336 | 0.00879 | 0.0555 | 163.0944
10 | 1.5198 | 0.00946 | 0.0572 | 160.6554
10.5 | 1.5877 | 0.01007 | 0.0623 | 157.6663
11 | 1.6609 | 0.0108 | 0.0669 | 153.787
11.5 | 1.7389 | 0.01176 | 0.0709 | 147.8656
12 | 1.8187 | 0.01277 | 0.0751 | 142.4197
12.5 | 1.8946 | 0.01411 | 0.0798 | 134.2736
13 | 1.9464 | 0.01584 | 0.0871 | 122.8788
13.5 | 1.9801 | 0.01831 | 0.0952 | 108.1431
14 | 1.9884 | 0.02243 | 0.1019 | 88.6491
14.5 | 1.9708 | 0.02875 | 0.1054 | 68.5496
15 | 1.9326 | 0.03718 | 0.1054 | 51.9796
15.5 | 1.8923 | 0.04615 | 0.1032 | 41.0033
16 | 1.8458 | 0.05589 | 0.0994 | 33.0256
16.5 | 1.7896 | 0.06657 | 0.0939 | 26.883
18.5 | 1.046 | 0.12186 | 0.0437 | 8.5836
19 | 0.9754 | 0.13074 | 0.0355 | 7.4606

## 145. Re 20M Mach 0.00 (1)
BIGFOIL.COM POLAR EXPORT
NACA32114.5
NACA32114.5 |  |  |  | Cl Max: | 1.64 | at alpha= | 15.5 | deg
JavaFoil+Calcfoil stall+Eppler ext transition |  |  |  | L/D Max: | 138.747 | at alpha= | 9.5 | deg
Re: | 20000000 |  |  | Cd Min: | 0.00872 | at alpha= | 4 | deg
Mach: | 0 |  |  | Cl=0 at alpha= | -1.2869 | deg
|  |  |  | @ Cl=0.1, Cd= | 0.009478
|  |  |  | @ Cl=0.4, Cd= | 0.0091843
|  |  |  | @ Cl=0.6, Cd= | 0.0091509
alpha (deg) | Cl | Cd | Cm | Cl/Cd
-18.5 | -0.809 | 0.13256 | 0.008 | -6.1
-18 | -0.821 | 0.12677 | 0.008 | -6.473
-17.5 | -0.831 | 0.12089 | 0.008 | -6.877
-17 | -0.841 | 0.11516 | 0.007 | -7.301
-16.5 | -0.849 | 0.10945 | 0.007 | -7.755
-16 | -0.855 | 0.10422 | 0.007 | -8.204
-15.5 | -0.859 | 0.09909 | 0.007 | -8.672
-15 | -0.862 | 0.09393 | 0.007 | -9.173
-14.5 | -0.862 | 0.08882 | 0.007 | -9.704
-14 | -0.86 | 0.08371 | 0.007 | -10.275
-13.5 | -1.042 | 0.01218 | 0.013 | -85.511
-13 | -1.036 | 0.01154 | 0.012 | -89.812
-12.5 | -1.025 | 0.01107 | 0.012 | -92.563
-12 | -1.008 | 0.01065 | 0.012 | -94.676
-11.5 | -0.987 | 0.00903 | 0.012 | -109.325
-11 | -0.963 | 0.00927 | 0.012 | -103.812
-10.5 | -0.935 | 0.00899 | 0.011 | -103.982
-10 | -0.903 | 0.00931 | 0.011 | -97.054
-9.5 | -0.869 | 0.00911 | 0.011 | -95.377
-9 | -0.831 | 0.00955 | 0.011 | -87.045
-8.5 | -0.791 | 0.00927 | 0.01 | -85.293
-8 | -0.747 | 0.00899 | 0.01 | -83.099
-7.5 | -0.702 | 0.00952 | 0.01 | -73.662
-7 | -0.653 | 0.00929 | 0.01 | -70.317
-6.5 | -0.603 | 0.00917 | 0.009 | -65.737
-6 | -0.551 | 0.00887 | 0.009 | -62.071
-5.5 | -0.497 | 0.00882 | 0.009 | -56.32
-5 | -0.441 | 0.00938 | 0.009 | -47.011
-4.5 | -0.384 | 0.00919 | 0.009 | -41.786
-4 | -0.326 | 0.00913 | 0.008 | -35.723
-3.5 | -0.267 | 0.00903 | 0.008 | -29.576
-3 | -0.208 | 0.00894 | 0.008 | -23.211
-2.5 | -0.147 | 0.00915 | 0.007 | -16.11
-2 | -0.087 | 0.00983 | 0.007 | -8.833
-1.5 | -0.026 | 0.00966 | 0.007 | -2.675
-1 | 0.035 | 0.00958 | 0.007 | 3.694
-0.5 | 0.097 | 0.00948 | 0.006 | 10.196
0 | 0.158 | 0.00944 | 0.006 | 16.72
0.5 | 0.219 | 0.00939 | 0.006 | 23.308
1 | 0.28 | 0.00944 | 0.006 | 29.647
1.5 | 0.341 | 0.00944 | 0.005 | 36.08
2 | 0.401 | 0.00918 | 0.005 | 43.726
2.5 | 0.462 | 0.00921 | 0.005 | 50.15
3 | 0.522 | 0.00924 | 0.005 | 56.497
3.5 | 0.582 | 0.00934 | 0.004 | 62.303
4 | 0.641 | 0.00872 | 0.004 | 73.524
4.5 | 0.701 | 0.0088 | 0.004 | 79.662
5 | 0.76 | 0.00893 | 0.004 | 85.112
5.5 | 0.818 | 0.00943 | 0.003 | 86.773
6 | 0.876 | 0.01011 | 0.003 | 86.698
6.5 | 0.934 | 0.00953 | 0.003 | 98.029
7 | 0.991 | 0.00957 | 0.003 | 103.504
7.5 | 1.047 | 0.00968 | 0.002 | 108.178
8 | 1.103 | 0.00928 | 0.002 | 118.845
8.5 | 1.157 | 0.009 | 0.002 | 128.629
9 | 1.211 | 0.00926 | 0.001 | 130.736
9.5 | 1.263 | 0.00911 | 0.001 | 138.747
10 | 1.314 | 0.0099 | 0.001 | 132.838
10.5 | 1.364 | 0.01027 | 0.001 | 132.852
11 | 1.411 | 0.01072 | 0 | 131.683
11.5 | 1.457 | 0.01125 | 0 | 129.45
12 | 1.499 | 0.01189 | 0 | 126.049
12.5 | 1.537 | 0.01277 | 0 | 120.41
13 | 1.571 | 0.01377 | -0.001 | 114.095
13.5 | 1.599 | 0.01526 | -0.001 | 104.8
14 | 1.62 | 0.01723 | -0.001 | 94.016
14.5 | 1.632 | 0.02012 | -0.001 | 81.117
15 | 1.639 | 0.02404 | -0.001 | 68.166
15.5 | 1.64 | 0.02898 | -0.002 | 56.583
16 | 1.637 | 0.03486 | -0.002 | 46.955
16.5 | 1.632 | 0.04143 | -0.002 | 39.394
17 | 1.626 | 0.04836 | -0.002 | 33.621
17.5 | 1.615 | 0.05581 | -0.002 | 28.938
18 | 1.603 | 0.06331 | -0.003 | 25.315
18.5 | 1.589 | 0.07087 | -0.003 | 22.417
19 | 1.573 | 0.07853 | -0.003 | 20.029
19.5 | 1.554 | 0.08673 | -0.003 | 17.922
20 | 1.535 | 0.09484 | -0.003 | 16.18

## 146. Re 20M Mach 0.00 (2)
BIGFOIL.COM POLAR EXPORT
NACA32114.5
NACA32114.5 |  |  |  | Cl Max: | 1.8944 | at alpha= | 19.5 | deg
XFOIL ncrit=9 |  |  |  | L/D Max: | 173.063 | at alpha= | 11 | deg
Re: | 20000000 |  |  | Cd Min: | 0.03229 | at alpha= | 20 | deg
Mach: | 0 |  |  | Cl=0 at alpha= | -1.4201 | deg
|  |  |  | @ Cl=0.1, Cd= | 0.0064301
|  |  |  | @ Cl=0.4, Cd= | 0.0058705
|  |  |  | @ Cl=0.6, Cd= | 0.0055459
alpha (deg) | Cl | Cd | Cm | Cl/Cd
-20 | -1.7787 | 0.01965 | -0.0454 | -90.5191
-19.5 | -1.7537 | 0.01825 | -0.0424 | -96.0932
-19 | -1.7272 | 0.01703 | -0.0392 | -101.421
-18 | -1.6672 | 0.01513 | -0.0327 | -110.1917
-17.5 | -1.6362 | 0.01432 | -0.0291 | -114.2598
-17 | -1.6048 | 0.01361 | -0.0253 | -117.9133
-16.5 | -1.5758 | 0.01302 | -0.0207 | -121.0292
-15 | -1.4405 | 0.01128 | -0.0158 | -127.7039
-14.5 | -1.3871 | 0.01068 | -0.0157 | -129.8783
-14 | -1.3445 | 0.01015 | -0.0132 | -132.4631
-13.5 | -1.2879 | 0.00961 | -0.0136 | -134.0166
-13 | -1.2143 | 0.00908 | -0.0177 | -133.7335
-12.5 | -1.115 | 0.00852 | -0.0273 | -130.8685
-12 | -1.075 | 0.00835 | -0.0239 | -128.7425
-11.5 | -1.0345 | 0.00817 | -0.0205 | -126.6218
-11 | -0.9904 | 0.00798 | -0.0178 | -124.1103
-10.5 | -0.9434 | 0.00782 | -0.0158 | -120.6394
-10 | -0.8965 | 0.00762 | -0.0137 | -117.6509
-9.5 | -0.8483 | 0.00741 | -0.0118 | -114.4804
-9 | -0.7997 | 0.00722 | -0.0101 | -110.7618
-8.5 | -0.7499 | 0.00705 | -0.0085 | -106.3688
-8 | -0.6991 | 0.00691 | -0.0072 | -101.1722
-7.5 | -0.6473 | 0.00679 | -0.006 | -95.3314
-7 | -0.596 | 0.00671 | -0.0048 | -88.8227
-6.5 | -0.5444 | 0.00664 | -0.0036 | -81.988
-6 | -0.4927 | 0.00657 | -0.0024 | -74.9924
-5.5 | -0.4405 | 0.00651 | -0.0013 | -67.6651
-5 | -0.3867 | 0.00643 | -0.0005 | -60.14
-4.5 | -0.3327 | 0.00637 | 0.0002 | -52.2292
-4 | -0.2792 | 0.00634 | 0.0011 | -44.0379
-3.5 | -0.2254 | 0.0063 | 0.0018 | -35.7778
-3 | -0.1712 | 0.00629 | 0.0025 | -27.2178
-2.5 | -0.1173 | 0.00629 | 0.0032 | -18.6486
-2 | -0.0632 | 0.00631 | 0.0039 | -10.0158
-1.5 | -0.0086 | 0.00633 | 0.0045 | -1.3586
-1 | 0.0452 | 0.00638 | 0.0052 | 7.0846
-0.5 | 0.0997 | 0.00643 | 0.0058 | 15.5054
0 | 0.1546 | 0.00645 | 0.0063 | 23.969
0.5 | 0.2098 | 0.00645 | 0.0067 | 32.5271
1 | 0.2648 | 0.00649 | 0.0072 | 40.8012
1.5 | 0.3198 | 0.00651 | 0.0076 | 49.1244
2 | 0.3667 | 0.00604 | 0.0096 | 60.7119
2.5 | 0.4158 | 0.00579 | 0.0112 | 71.8135
3 | 0.4669 | 0.00571 | 0.0123 | 81.7688
3.5 | 0.5183 | 0.00562 | 0.0134 | 92.2242
4 | 0.5696 | 0.00554 | 0.0145 | 102.8159
4.5 | 0.6214 | 0.00555 | 0.0155 | 111.964
5 | 0.6743 | 0.00565 | 0.0162 | 119.3451
5.5 | 0.7271 | 0.0057 | 0.0169 | 127.5614
6 | 0.7797 | 0.00576 | 0.0176 | 135.3646
6.5 | 0.8309 | 0.00589 | 0.0186 | 141.0696
7 | 0.8818 | 0.00599 | 0.0197 | 147.212
7.5 | 0.9327 | 0.00607 | 0.0207 | 153.6573
8 | 0.9826 | 0.00621 | 0.0219 | 158.2287
8.5 | 1.0302 | 0.00638 | 0.0235 | 161.4734
9 | 1.0786 | 0.00652 | 0.025 | 165.4294
9.5 | 1.1262 | 0.00666 | 0.0266 | 169.0991
10 | 1.1809 | 0.00696 | 0.0264 | 169.6695
10.5 | 1.2523 | 0.00726 | 0.0225 | 172.4931
11 | 1.3222 | 0.00764 | 0.0189 | 173.0628
11.5 | 1.387 | 0.00803 | 0.0163 | 172.7273
12 | 1.4441 | 0.00848 | 0.0153 | 170.2948
12.5 | 1.487 | 0.00887 | 0.0175 | 167.6437
13 | 1.5406 | 0.00943 | 0.017 | 163.3722
13.5 | 1.5947 | 0.00995 | 0.0164 | 160.2714
14 | 1.648 | 0.01055 | 0.0158 | 156.2085
14.5 | 1.6965 | 0.01125 | 0.0161 | 150.8
15 | 1.7403 | 0.01203 | 0.017 | 144.6633
15.5 | 1.7748 | 0.01282 | 0.0197 | 138.4399
16 | 1.7927 | 0.0137 | 0.0254 | 130.854
16.5 | 1.8113 | 0.01469 | 0.0304 | 123.3016
17 | 1.8335 | 0.01586 | 0.0341 | 115.6053
17.5 | 1.8516 | 0.01742 | 0.0377 | 106.2916
18 | 1.8667 | 0.01934 | 0.0409 | 96.5202
18.5 | 1.8766 | 0.02183 | 0.0437 | 85.9643
19 | 1.8874 | 0.02457 | 0.0456 | 76.8173
19.5 | 1.8944 | 0.02791 | 0.0469 | 67.8753
20 | 1.8932 | 0.03229 | 0.0475 | 58.6312

## 147. Re 20M Mach 0.10 (1)
BIGFOIL.COM POLAR EXPORT
NACA32114.5
NACA32114.5 |  |  |  | Cl Max: | 1.63 | at alpha= | 15 | deg
JavaFoil+Calcfoil stall+Eppler ext transition |  |  |  | L/D Max: | 144.572 | at alpha= | 9.5 | deg
Re: | 20000000 |  |  | Cd Min: | 0.00872 | at alpha= | 4 | deg
Mach: | 0.1 |  |  | Cl=0 at alpha= | -1.2903 | deg
|  |  |  | @ Cl=0.1, Cd= | 0.0095656
|  |  |  | @ Cl=0.4, Cd= | 0.0092538
|  |  |  | @ Cl=0.6, Cd= | 0.009185
alpha (deg) | Cl | Cd | Cm | Cl/Cd
-18 | -0.78 | 0.12836 | 0.008 | -6.078
-17.5 | -0.794 | 0.12252 | 0.007 | -6.482
-17 | -0.807 | 0.11632 | 0.007 | -6.936
-16.5 | -0.818 | 0.11089 | 0.007 | -7.375
-16 | -0.827 | 0.1052 | 0.007 | -7.862
-15.5 | -0.834 | 0.10017 | 0.007 | -8.33
-15 | -0.84 | 0.09507 | 0.007 | -8.831
-14.5 | -0.843 | 0.08984 | 0.007 | -9.378
-14 | -0.843 | 0.08491 | 0.007 | -9.929
-13.5 | -0.841 | 0.07997 | 0.007 | -10.519
-13 | -1.021 | 0.01181 | 0.012 | -86.416
-12.5 | -1.013 | 0.01123 | 0.012 | -90.209
-12 | -0.999 | 0.01077 | 0.012 | -92.805
-11.5 | -0.981 | 0.01042 | 0.012 | -94.14
-11 | -0.958 | 0.00884 | 0.012 | -108.34
-10.5 | -0.931 | 0.00906 | 0.011 | -102.816
-10 | -0.901 | 0.0094 | 0.011 | -95.879
-9.5 | -0.868 | 0.00914 | 0.011 | -94.938
-9 | -0.831 | 0.00895 | 0.011 | -92.909
-8.5 | -0.791 | 0.00934 | 0.01 | -84.709
-8 | -0.749 | 0.00909 | 0.01 | -82.381
-7.5 | -0.703 | 0.00887 | 0.01 | -79.249
-7 | -0.655 | 0.00937 | 0.01 | -69.964
-6.5 | -0.605 | 0.00915 | 0.01 | -66.143
-6 | -0.553 | 0.00895 | 0.009 | -61.734
-5.5 | -0.499 | 0.00883 | 0.009 | -56.505
-5 | -0.443 | 0.00942 | 0.009 | -47.028
-4.5 | -0.386 | 0.00926 | 0.009 | -41.671
-4 | -0.327 | 0.00912 | 0.008 | -35.924
-3.5 | -0.268 | 0.00902 | 0.008 | -29.751
-3 | -0.209 | 0.00898 | 0.008 | -23.221
-2.5 | -0.148 | 0.00914 | 0.008 | -16.214
-2 | -0.087 | 0.00982 | 0.007 | -8.884
-1.5 | -0.026 | 0.00965 | 0.007 | -2.692
-1 | 0.036 | 0.00957 | 0.007 | 3.716
-0.5 | 0.097 | 0.00957 | 0.007 | 10.149
0 | 0.159 | 0.00948 | 0.006 | 16.731
0.5 | 0.22 | 0.00943 | 0.006 | 23.327
1 | 0.281 | 0.00947 | 0.006 | 29.701
1.5 | 0.342 | 0.00952 | 0.005 | 35.968
2 | 0.403 | 0.00924 | 0.005 | 43.636
2.5 | 0.464 | 0.00923 | 0.005 | 50.242
3 | 0.524 | 0.00923 | 0.005 | 56.784
3.5 | 0.585 | 0.00934 | 0.004 | 62.577
4 | 0.645 | 0.00872 | 0.004 | 73.888
4.5 | 0.704 | 0.0088 | 0.004 | 80.035
5 | 0.763 | 0.00902 | 0.004 | 84.611
5.5 | 0.822 | 0.0095 | 0.003 | 86.526
6 | 0.88 | 0.01013 | 0.003 | 86.911
6.5 | 0.938 | 0.00961 | 0.003 | 97.602
7 | 0.995 | 0.00967 | 0.003 | 102.96
7.5 | 1.052 | 0.00919 | 0.002 | 114.426
8 | 1.107 | 0.00938 | 0.002 | 118.07
8.5 | 1.162 | 0.00906 | 0.002 | 128.199
9 | 1.216 | 0.00885 | 0.001 | 137.366
9.5 | 1.268 | 0.00877 | 0.001 | 144.572
10 | 1.319 | 0.01001 | 0.001 | 131.763
10.5 | 1.368 | 0.01037 | 0.001 | 131.952
11 | 1.415 | 0.01088 | 0 | 130.116
11.5 | 1.46 | 0.01146 | 0 | 127.458
12 | 1.502 | 0.0121 | 0 | 124.136
12.5 | 1.539 | 0.01304 | 0 | 118.006
13 | 1.572 | 0.01415 | -0.001 | 111.067
13.5 | 1.597 | 0.01581 | -0.001 | 101.059
14 | 1.616 | 0.01799 | -0.001 | 89.85
14.5 | 1.626 | 0.02122 | -0.001 | 76.627
15 | 1.63 | 0.02559 | -0.001 | 63.713
15.5 | 1.628 | 0.03105 | -0.002 | 52.444
16 | 1.623 | 0.03742 | -0.002 | 43.385
16.5 | 1.617 | 0.0443 | -0.002 | 36.5
17 | 1.608 | 0.0517 | -0.002 | 31.102
17.5 | 1.595 | 0.05936 | -0.002 | 26.867
18 | 1.58 | 0.06717 | -0.003 | 23.517
18.5 | 1.562 | 0.07518 | -0.003 | 20.782
19 | 1.543 | 0.08315 | -0.003 | 18.559
19.5 | 1.522 | 0.09154 | -0.003 | 16.621
20 | 1.498 | 0.09986 | -0.003 | 15.002

## 148. Re 20M Mach 0.10 (2)
BIGFOIL.COM POLAR EXPORT
NACA32114.5
NACA32114.5 |  |  |  | Cl Max: | 1.8907 | at alpha= | 19.5 | deg
XFOIL ncrit=9 |  |  |  | L/D Max: | 172.733 | at alpha= | 11 | deg
Re: | 20000000 |  |  | Cd Min: | 0.03562 | at alpha= | 20 | deg
Mach: | 0.1 |  |  | Cl=0 at alpha= | -1.4207 | deg
|  |  |  | @ Cl=0.1, Cd= | 0.0064296
|  |  |  | @ Cl=0.4, Cd= | 0.0058991
|  |  |  | @ Cl=0.6, Cd= | 0.0055604
alpha (deg) | Cl | Cd | Cm | Cl/Cd
-20 | -1.7806 | 0.02121 | -0.0512 | -83.951
-19.5 | -1.7563 | 0.01957 | -0.0482 | -89.7445
-19 | -1.7313 | 0.01809 | -0.0449 | -95.7048
-18.5 | -1.7037 | 0.01685 | -0.0414 | -101.1098
-18 | -1.6729 | 0.01586 | -0.038 | -105.4792
-17.5 | -1.6425 | 0.01492 | -0.0342 | -110.0871
-17 | -1.6112 | 0.0141 | -0.0302 | -114.2695
-16.5 | -1.5796 | 0.01342 | -0.026 | -117.7049
-16 | -1.5495 | 0.01282 | -0.0211 | -120.8658
-15.5 | -1.4992 | 0.01224 | -0.0202 | -122.4837
-15 | -1.4492 | 0.01162 | -0.0191 | -124.716
-14.5 | -1.3978 | 0.01101 | -0.0182 | -126.9573
-14 | -1.3533 | 0.01042 | -0.0158 | -129.8752
-13.5 | -1.2989 | 0.00985 | -0.0154 | -131.868
-13 | -1.2261 | 0.00926 | -0.019 | -132.4082
-12.5 | -1.1241 | 0.00863 | -0.0288 | -130.2549
-12 | -1.0803 | 0.00843 | -0.0259 | -128.1495
-11.5 | -1.0403 | 0.00825 | -0.0222 | -126.097
-11 | -0.9963 | 0.00805 | -0.0193 | -123.764
-10.5 | -0.9491 | 0.00788 | -0.017 | -120.4442
-10 | -0.9016 | 0.00769 | -0.0149 | -117.2432
-9.5 | -0.8532 | 0.00748 | -0.0129 | -114.0642
-9 | -0.8043 | 0.00727 | -0.011 | -110.6327
-8.5 | -0.7543 | 0.00709 | -0.0093 | -106.3893
-8 | -0.7032 | 0.00694 | -0.0078 | -101.3256
-7.5 | -0.6512 | 0.00681 | -0.0066 | -95.6241
-7 | -0.5995 | 0.00673 | -0.0052 | -89.0788
-6.5 | -0.5474 | 0.00666 | -0.004 | -82.1922
-6 | -0.4954 | 0.00658 | -0.0027 | -75.2888
-5.5 | -0.4429 | 0.00652 | -0.0015 | -67.9294
-5 | -0.3888 | 0.00644 | -0.0007 | -60.3727
-4.5 | -0.3344 | 0.00638 | 0.0001 | -52.4138
-4 | -0.2806 | 0.00634 | 0.0009 | -44.2587
-3.5 | -0.2265 | 0.0063 | 0.0017 | -35.9524
-3 | -0.172 | 0.00629 | 0.0024 | -27.345
-2.5 | -0.1177 | 0.0063 | 0.0032 | -18.6825
-2 | -0.0633 | 0.00632 | 0.0039 | -10.0158
-1.5 | -0.0086 | 0.00634 | 0.0045 | -1.3565
-1 | 0.0456 | 0.00639 | 0.0053 | 7.1362
-0.5 | 0.1005 | 0.00643 | 0.0059 | 15.6299
0 | 0.1556 | 0.00646 | 0.0064 | 24.0867
0.5 | 0.2112 | 0.00646 | 0.0068 | 32.6935
1 | 0.2664 | 0.0065 | 0.0073 | 40.9846
1.5 | 0.3219 | 0.00652 | 0.0077 | 49.3712
2 | 0.369 | 0.00605 | 0.0098 | 60.9917
2.5 | 0.4183 | 0.00581 | 0.0114 | 71.9966
3 | 0.4697 | 0.00572 | 0.0125 | 82.1154
3.5 | 0.5215 | 0.00563 | 0.0136 | 92.6288
4 | 0.573 | 0.00555 | 0.0148 | 103.2432
4.5 | 0.625 | 0.00557 | 0.0158 | 112.2083
5 | 0.6784 | 0.00567 | 0.0165 | 119.6473
5.5 | 0.7316 | 0.00571 | 0.0173 | 128.1261
6 | 0.7844 | 0.00578 | 0.0181 | 135.7093
6.5 | 0.8359 | 0.00591 | 0.0192 | 141.4382
7 | 0.8873 | 0.00602 | 0.0203 | 147.392
7.5 | 0.9385 | 0.0061 | 0.0214 | 153.8525
8 | 0.9885 | 0.00624 | 0.0227 | 158.4135
8.5 | 1.0366 | 0.00642 | 0.0244 | 161.4642
9 | 1.0851 | 0.00655 | 0.026 | 165.6641
9.5 | 1.1331 | 0.0067 | 0.0277 | 169.1194
10 | 1.1902 | 0.00702 | 0.0272 | 169.5442
10.5 | 1.2643 | 0.00732 | 0.023 | 172.7186
11 | 1.3335 | 0.00772 | 0.0197 | 172.7332
11.5 | 1.3988 | 0.00811 | 0.0173 | 172.4784
12 | 1.4553 | 0.00858 | 0.0167 | 169.6154
12.5 | 1.4993 | 0.00898 | 0.0189 | 166.9599
13 | 1.5537 | 0.00955 | 0.0185 | 162.6911
13.5 | 1.6082 | 0.01012 | 0.018 | 158.913
14 | 1.662 | 0.01073 | 0.0177 | 154.8928
14.5 | 1.7094 | 0.01142 | 0.0184 | 149.6848
15 | 1.7534 | 0.01224 | 0.0195 | 143.2516
15.5 | 1.7822 | 0.01308 | 0.0235 | 136.2538
16 | 1.7996 | 0.01405 | 0.0292 | 128.0854
16.5 | 1.8179 | 0.0152 | 0.0342 | 119.5987
17 | 1.84 | 0.0165 | 0.0379 | 111.5152
17.5 | 1.8575 | 0.01822 | 0.0414 | 101.9484
18 | 1.8705 | 0.02044 | 0.0445 | 91.5117
18.5 | 1.8773 | 0.02338 | 0.0471 | 80.2951
19 | 1.8856 | 0.02657 | 0.0488 | 70.9673
19.5 | 1.8907 | 0.03033 | 0.0497 | 62.3376
20 | 1.8832 | 0.03562 | 0.0498 | 52.8692

## 149. Re 20M Mach 0.25 (1)
BIGFOIL.COM POLAR EXPORT
NACA32114.5
NACA32114.5 |  |  |  | Cl Max: | 1.579 | at alpha= | 14 | deg
JavaFoil+Calcfoil stall+Eppler ext transition |  |  |  | L/D Max: | 139.918 | at alpha= | 9 | deg
Re: | 20000000 |  |  | Cd Min: | 0.00822 | at alpha= | 2 | deg
Mach: | 0.25 |  |  | Cl=0 at alpha= | -1.2891 | deg
|  |  |  | @ Cl=0.1, Cd= | 0.00973
|  |  |  | @ Cl=0.4, Cd= | 0.0084178
|  |  |  | @ Cl=0.6, Cd= | 0.00886
alpha (deg) | Cl | Cd | Cm | Cl/Cd
-15.5 | -0.618 | 0.10838 | 0.007 | -5.705
-15 | -0.651 | 0.10237 | 0.007 | -6.354
-14.5 | -0.679 | 0.09609 | 0.007 | -7.064
-14 | -0.703 | 0.09102 | 0.007 | -7.72
-13.5 | -0.722 | 0.08585 | 0.007 | -8.412
-13 | -0.737 | 0.08066 | 0.007 | -9.136
-12.5 | -0.747 | 0.07587 | 0.007 | -9.845
-12 | -0.751 | 0.07127 | 0.007 | -10.532
-11.5 | -0.749 | 0.06683 | 0.007 | -11.207
-11 | -0.744 | 0.06191 | 0.007 | -12.014
-10.5 | -0.899 | 0.00904 | 0.012 | -99.387
-10 | -0.88 | 0.00924 | 0.011 | -95.162
-9.5 | -0.855 | 0.00896 | 0.011 | -95.405
-9 | -0.825 | 0.00927 | 0.011 | -89.003
-8.5 | -0.791 | 0.00902 | 0.011 | -87.653
-8 | -0.752 | 0.00947 | 0.011 | -79.439
-7.5 | -0.71 | 0.00916 | 0.01 | -77.522
-7 | -0.664 | 0.00894 | 0.01 | -74.299
-6.5 | -0.615 | 0.00938 | 0.01 | -65.575
-6 | -0.563 | 0.00923 | 0.01 | -61.053
-5.5 | -0.509 | 0.00903 | 0.009 | -56.404
-5 | -0.453 | 0.00892 | 0.009 | -50.757
-4.5 | -0.395 | 0.00951 | 0.009 | -41.524
-4 | -0.336 | 0.00933 | 0.009 | -35.981
-3.5 | -0.275 | 0.00929 | 0.008 | -29.629
-3 | -0.214 | 0.00918 | 0.008 | -23.325
-2.5 | -0.152 | 0.00931 | 0.008 | -16.34
-2 | -0.09 | 0.00928 | 0.007 | -9.654
-1.5 | -0.027 | 0.00918 | 0.007 | -2.905
-1 | 0.037 | 0.00979 | 0.007 | 3.73
-0.5 | 0.1 | 0.00973 | 0.007 | 10.257
0 | 0.163 | 0.00975 | 0.006 | 16.716
0.5 | 0.226 | 0.00968 | 0.006 | 23.335
1 | 0.289 | 0.00969 | 0.006 | 29.809
1.5 | 0.351 | 0.00911 | 0.006 | 38.584
2 | 0.414 | 0.00822 | 0.005 | 50.341
2.5 | 0.476 | 0.00834 | 0.005 | 57.103
3 | 0.538 | 0.00883 | 0.005 | 60.934
3.5 | 0.6 | 0.00886 | 0.005 | 67.686
4 | 0.661 | 0.009 | 0.004 | 73.512
4.5 | 0.722 | 0.00909 | 0.004 | 79.445
5 | 0.783 | 0.00926 | 0.004 | 84.505
5.5 | 0.843 | 0.00883 | 0.003 | 95.491
6 | 0.902 | 0.00933 | 0.003 | 96.712
6.5 | 0.961 | 0.00998 | 0.003 | 96.293
7 | 1.019 | 0.00948 | 0.003 | 107.452
7.5 | 1.076 | 0.00911 | 0.002 | 118.179
8 | 1.132 | 0.00929 | 0.002 | 121.805
8.5 | 1.187 | 0.00904 | 0.002 | 131.231
9 | 1.24 | 0.00886 | 0.002 | 139.918
9.5 | 1.292 | 0.01018 | 0.001 | 126.909
10 | 1.342 | 0.01065 | 0.001 | 125.937
10.5 | 1.389 | 0.01115 | 0.001 | 124.61
11 | 1.433 | 0.01182 | 0 | 121.277
11.5 | 1.474 | 0.01258 | 0 | 117.182
12 | 1.51 | 0.01363 | 0 | 110.766
12.5 | 1.54 | 0.01502 | 0 | 102.514
13 | 1.562 | 0.01707 | -0.001 | 91.547
13.5 | 1.576 | 0.02001 | -0.001 | 78.753
14 | 1.579 | 0.02436 | -0.001 | 64.799
14.5 | 1.573 | 0.0303 | -0.001 | 51.898
15 | 1.562 | 0.03763 | -0.001 | 41.51
15.5 | 1.544 | 0.04616 | -0.002 | 33.457
16 | 1.524 | 0.05518 | -0.002 | 27.621
16.5 | 1.501 | 0.0644 | -0.002 | 23.314
17 | 1.475 | 0.07377 | -0.002 | 19.999
17.5 | 1.442 | 0.08315 | -0.002 | 17.339
18 | 1.404 | 0.09262 | -0.002 | 15.155
18.5 | 1.361 | 0.10232 | -0.003 | 13.302
19 | 1.314 | 0.11218 | -0.003 | 11.711

## 150. Re 20M Mach 0.25 (2)
BIGFOIL.COM POLAR EXPORT
NACA32114.5
NACA32114.5 |  |  |  | Cl Max: | 1.8802 | at alpha= | 18 | deg
XFOIL ncrit=9 |  |  |  | L/D Max: | 171.904 | at alpha= | 10.5 | deg
Re: | 20000000 |  |  | Cd Min: | 0.06038 | at alpha= | 20 | deg
Mach: | 0.25 |  |  | Cl=0 at alpha= | -1.4272 | deg
|  |  |  | @ Cl=0.1, Cd= | 0.0064667
|  |  |  | @ Cl=0.4, Cd= | 0.00604
|  |  |  | @ Cl=0.6, Cd= | 0.0056361
alpha (deg) | Cl | Cd | Cm | Cl/Cd
-12 | -1.0941 | 0.00897 | -0.0412 | -121.9732
-11.5 | -1.0684 | 0.00879 | -0.0332 | -121.5472
-11 | -1.0256 | 0.00852 | -0.0287 | -120.3756
-10.5 | -0.9791 | 0.00826 | -0.025 | -118.5351
-10 | -0.9305 | 0.00803 | -0.0218 | -115.878
-9.5 | -0.88 | 0.0078 | -0.019 | -112.8205
-9 | -0.8293 | 0.00758 | -0.0163 | -109.4063
-8.5 | -0.7778 | 0.00735 | -0.0139 | -105.8231
-8 | -0.7254 | 0.00715 | -0.0117 | -101.4545
-7.5 | -0.672 | 0.00696 | -0.0098 | -96.5517
-7 | -0.6185 | 0.00685 | -0.0079 | -90.292
-6.5 | -0.5644 | 0.00676 | -0.0063 | -83.4911
-6 | -0.5101 | 0.00669 | -0.0047 | -76.2481
-5.5 | -0.4559 | 0.0066 | -0.0032 | -69.0758
-5 | -0.4002 | 0.00651 | -0.002 | -61.4747
-4.5 | -0.3441 | 0.00644 | -0.001 | -53.4317
-4 | -0.2881 | 0.0064 | 0.0001 | -45.0156
-3.5 | -0.2325 | 0.00636 | 0.0011 | -36.5566
-3 | -0.1762 | 0.00633 | 0.002 | -27.8357
-2.5 | -0.1203 | 0.00635 | 0.0029 | -18.9449
-2 | -0.0643 | 0.00635 | 0.0038 | -10.126
-1.5 | -0.0082 | 0.0064 | 0.0046 | -1.2812
-1 | 0.0481 | 0.00643 | 0.0054 | 7.4806
-0.5 | 0.1046 | 0.00647 | 0.0061 | 16.1669
0 | 0.1614 | 0.0065 | 0.0068 | 24.8308
0.5 | 0.2188 | 0.0065 | 0.0073 | 33.6615
1 | 0.2757 | 0.00654 | 0.0079 | 42.156
1.5 | 0.3332 | 0.00656 | 0.0084 | 50.7927
2 | 0.382 | 0.00613 | 0.0106 | 62.3165
2.5 | 0.432 | 0.00588 | 0.0126 | 73.4694
3 | 0.4853 | 0.00578 | 0.0139 | 83.9619
4 | 0.5918 | 0.00563 | 0.0166 | 105.1155
4.5 | 0.6453 | 0.00567 | 0.0179 | 113.8095
5 | 0.7011 | 0.00575 | 0.0188 | 121.9304
5.5 | 0.7562 | 0.0058 | 0.0199 | 130.3793
6 | 0.8103 | 0.00591 | 0.0212 | 137.1066
6.5 | 0.8635 | 0.00604 | 0.0226 | 142.9636
7 | 0.9176 | 0.00614 | 0.024 | 149.4463
7.5 | 0.9702 | 0.00626 | 0.0256 | 154.984
8 | 1.0206 | 0.00644 | 0.0277 | 158.4783
8.5 | 1.0715 | 0.0066 | 0.0298 | 162.3485
9 | 1.121 | 0.00674 | 0.0322 | 166.3205
9.5 | 1.1702 | 0.00698 | 0.0346 | 167.6504
10 | 1.246 | 0.00733 | 0.0313 | 169.9864
10.5 | 1.3271 | 0.00772 | 0.027 | 171.9041
11 | 1.3968 | 0.00819 | 0.025 | 170.5495
11.5 | 1.4639 | 0.00859 | 0.0238 | 170.4191
12 | 1.5148 | 0.00914 | 0.0258 | 165.733
12.5 | 1.5688 | 0.00967 | 0.0271 | 162.2337
13 | 1.6264 | 0.01026 | 0.0277 | 158.5185
13.5 | 1.6792 | 0.01102 | 0.0289 | 152.3775
14 | 1.7325 | 0.01172 | 0.0301 | 147.8242
14.5 | 1.7808 | 0.01262 | 0.0318 | 141.1094
15 | 1.8068 | 0.01365 | 0.0373 | 132.3663
15.5 | 1.8241 | 0.01495 | 0.0436 | 122.0134
16 | 1.8417 | 0.01655 | 0.0489 | 111.281
16.5 | 1.8577 | 0.01866 | 0.0532 | 99.5552
17 | 1.8691 | 0.02139 | 0.0568 | 87.382
17.5 | 1.879 | 0.02463 | 0.0593 | 76.2891
18 | 1.8802 | 0.02895 | 0.0609 | 64.9465
18.5 | 1.8694 | 0.03474 | 0.0612 | 53.8112
19 | 1.8533 | 0.04157 | 0.0603 | 44.5826
19.5 | 1.8313 | 0.04942 | 0.0582 | 37.0558
20 | 1.7846 | 0.06038 | 0.054 | 29.5561

## 151. Re 20M Mach 0.50 (1)
BIGFOIL.COM POLAR EXPORT
NACA32114.5
NACA32114.5 |  |  |  | Cl Max: | 1.323 | at alpha= | 10 | deg
JavaFoil+Calcfoil stall+Eppler ext transition |  |  |  | L/D Max: | 109.878 | at alpha= | 6 | deg
Re: | 20000000 |  |  | Cd Min: | 0.0085 | at alpha= | -4.5 | deg
Mach: | 0.5 |  |  | Cl=0 at alpha= | -1.2887 | deg
|  |  |  | @ Cl=0.1, Cd= | 0.0092847
|  |  |  | @ Cl=0.4, Cd= | 0.0097412
|  |  |  | @ Cl=0.6, Cd= | 0.0087947
alpha (deg) | Cl | Cd | Cm | Cl/Cd
-20 | -1.01 | 0.16378 | 0.01 | -6.169
-19.5 | -1.02 | 0.12006 | 0.013 | -8.497
-19 | -1.052 | 0.0666 | 0.015 | -15.8
-18.5 | -0.932 | 0.14122 | 0.009 | -6.597
-18 | -0.906 | 0.13277 | 0.009 | -6.824
-17.5 | -0.931 | 0.08312 | 0.013 | -11.2
-17 | -0.962 | 0.04297 | 0.015 | -22.383
-16.5 | -0.826 | 0.11487 | 0.009 | -7.193
-16 | -0.8 | 0.1083 | 0.009 | -7.389
-15.5 | -0.87 | 0.03818 | 0.014 | -22.798
-15 | -0.746 | 0.09992 | 0.008 | -7.47
-14.5 | -0.721 | 0.09184 | 0.008 | -7.847
-14 | -0.695 | 0.08613 | 0.008 | -8.065
-13.5 | -0.808 | 0.01518 | 0.014 | -53.185
-13 | -0.641 | 0.07864 | 0.008 | -8.146
-12.5 | -0.749 | 0.01308 | 0.014 | -57.228
-12 | -0.718 | 0.01241 | 0.014 | -57.866
-11.5 | -0.56 | 0.06782 | 0.007 | -8.251
-11 | -0.533 | 0.06345 | 0.007 | -8.401
-10.5 | -0.507 | 0.05892 | 0.007 | -8.608
-10 | -0.478 | 0.05902 | 0.007 | -8.098
-9.5 | -0.451 | 0.05551 | 0.007 | -8.127
-9 | -0.425 | 0.05164 | 0.007 | -8.222
-8.5 | -0.396 | 0.05129 | 0.006 | -7.725
-8 | -0.369 | 0.04766 | 0.006 | -7.75
-7.5 | -0.342 | 0.04646 | 0.006 | -7.354
-7 | -0.471 | 0.04382 | 0.006 | -10.742
-6.5 | -0.489 | 0.04013 | 0.006 | -12.189
-6 | -0.581 | 0.00869 | 0.011 | -66.84
-5.5 | -0.54 | 0.00898 | 0.01 | -60.143
-5 | -0.488 | 0.00874 | 0.01 | -55.846
-4.5 | -0.431 | 0.0085 | 0.01 | -50.669
-4 | -0.369 | 0.00902 | 0.01 | -40.877
-3.5 | -0.304 | 0.00883 | 0.009 | -34.452
-3 | -0.237 | 0.00902 | 0.009 | -26.309
-2.5 | -0.169 | 0.00888 | 0.009 | -19.054
-2 | -0.1 | 0.00943 | 0.008 | -10.58
-1.5 | -0.03 | 0.00937 | 0.008 | -3.177
-1 | 0.041 | 0.00931 | 0.008 | 4.383
-0.5 | 0.111 | 0.00928 | 0.007 | 11.997
0 | 0.182 | 0.0093 | 0.007 | 19.533
0.5 | 0.252 | 0.00931 | 0.007 | 27.051
1 | 0.322 | 0.00988 | 0.007 | 32.564
1.5 | 0.392 | 0.0099 | 0.006 | 39.537
2 | 0.461 | 0.00853 | 0.006 | 53.999
2.5 | 0.53 | 0.00863 | 0.006 | 61.345
3 | 0.598 | 0.00879 | 0.005 | 68.043
3.5 | 0.666 | 0.00895 | 0.005 | 74.355
4 | 0.733 | 0.00863 | 0.005 | 84.971
4.5 | 0.799 | 0.00918 | 0.004 | 87.058
5 | 0.864 | 0.00894 | 0.004 | 96.653
5.5 | 0.928 | 0.00865 | 0.004 | 107.2
6 | 0.99 | 0.00901 | 0.004 | 109.878
6.5 | 1.05 | 0.01022 | 0.003 | 102.739
7 | 1.107 | 0.01084 | 0.003 | 102.112
7.5 | 1.162 | 0.01121 | 0.003 | 103.63
8 | 1.211 | 0.01182 | 0.002 | 102.477
8.5 | 1.255 | 0.01251 | 0.002 | 100.321
9 | 1.291 | 0.01369 | 0.002 | 94.325
9.5 | 1.315 | 0.01542 | 0.001 | 85.256
10 | 1.323 | 0.01815 | 0.001 | 72.873
10.5 | 1.304 | 0.02405 | 0.001 | 54.233
11 | 1.258 | 0.03338 | 0 | 37.703
11.5 | 1.164 | 0.051 | 0 | 22.821
12 | 0.765 | 0.0829 | 0 | 9.231
12.5 | 0.783 | 0.10452 | 0 | 7.488
13 | 0.808 | 0.12827 | 0 | 6.295
13.5 | 0.835 | 0.14357 | -0.001 | 5.816
14 | 0.864 | 0.14886 | -0.001 | 5.804
14.5 | 0.892 | 0.16356 | -0.001 | 5.456
15 | 0.922 | 0.16511 | -0.001 | 5.582

## 152. Re 20M Mach 0.50 (2)
BIGFOIL.COM POLAR EXPORT
NACA32114.5
NACA32114.5 |  |  |  | Cl Max: | 2.0072 | at alpha= | 14 | deg
XFOIL ncrit=9 |  |  |  | L/D Max: | 164.054 | at alpha= | 10 | deg
Re: | 20000000 |  |  | Cd Min: | 0.23483 | at alpha= | -20 | deg
Mach: | 0.5 |  |  | Cl=0 at alpha= | -1.4632 | deg
|  |  |  | @ Cl=0.1, Cd= | 0.0066663
|  |  |  | @ Cl=0.4, Cd= | 0.0068026
|  |  |  | @ Cl=0.6, Cd= | 0.0060371
alpha (deg) | Cl | Cd | Cm | Cl/Cd
-20 | -0.7156 | 0.23483 | 0.0415 | -3.0473
-19.5 | -0.6964 | 0.22679 | 0.037 | -3.0707
-19 | -0.6794 | 0.21796 | 0.0322 | -3.1171
-18.5 | -0.6622 | 0.2095 | 0.0276 | -3.1609
-18 | -0.6424 | 0.20216 | 0.0235 | -3.1777
-17.5 | -0.6254 | 0.19384 | 0.0191 | -3.2264
-17 | -0.6106 | 0.18497 | 0.0146 | -3.3011
-16.5 | -0.5946 | 0.17678 | 0.0104 | -3.3635
-16 | -0.585 | 0.16715 | 0.0056 | -3.4999
-15.5 | -0.5748 | 0.158 | 0.0011 | -3.638
-15 | -0.561 | 0.14994 | -0.0028 | -3.7415
-14.5 | -0.5689 | 0.1374 | -0.0092 | -4.1405
-14 | -0.5539 | 0.12836 | -0.0149 | -4.3152
-13.5 | -0.5485 | 0.11593 | -0.0243 | -4.7313
-13 | -0.5264 | 0.10468 | -0.0352 | -5.0287
-12.5 | -0.5421 | 0.09033 | -0.0454 | -6.0013
-12 | -0.5552 | 0.07878 | -0.0509 | -7.0475
-11.5 | -0.5687 | 0.06372 | -0.0664 | -8.925
-11 | -0.5626 | 0.04719 | -0.0937 | -11.922
-10.5 | -0.5885 | 0.03767 | -0.1018 | -15.6225
-10 | -0.6249 | 0.03263 | -0.0961 | -19.1511
-9.5 | -0.6663 | 0.02859 | -0.0846 | -23.3054
-9 | -0.7046 | 0.02573 | -0.0688 | -27.3844
-8.5 | -0.7148 | 0.02218 | -0.0568 | -32.2272
-7.5 | -0.7119 | 0.0092 | -0.0377 | -77.3804
-7 | -0.6822 | 0.00806 | -0.0279 | -84.6402
-6.5 | -0.631 | 0.00755 | -0.0215 | -83.5762
-6 | -0.5718 | 0.00726 | -0.0169 | -78.7603
-5.5 | -0.5103 | 0.00705 | -0.0131 | -72.383
-5 | -0.4475 | 0.00692 | -0.0099 | -64.6676
-4.5 | -0.3843 | 0.00675 | -0.0071 | -56.9333
-4 | -0.3205 | 0.00664 | -0.0047 | -48.2681
-3.5 | -0.257 | 0.00659 | -0.0025 | -38.9985
-3 | -0.1938 | 0.00657 | -0.0005 | -29.4977
-2.5 | -0.1304 | 0.00654 | 0.0014 | -19.9388
-2 | -0.0679 | 0.00661 | 0.0032 | -10.2723
-1.5 | -0.0047 | 0.00663 | 0.0049 | -0.7089
-1 | 0.0591 | 0.00666 | 0.0063 | 8.8739
-0.5 | 0.1235 | 0.00667 | 0.0076 | 18.5157
0 | 0.188 | 0.0067 | 0.0089 | 28.0597
0.5 | 0.253 | 0.00672 | 0.01 | 37.6488
1 | 0.3185 | 0.00674 | 0.0112 | 47.2552
1.5 | 0.3831 | 0.0068 | 0.0125 | 56.3382
2 | 0.447 | 0.00681 | 0.0141 | 65.6388
2.5 | 0.4954 | 0.00617 | 0.0186 | 80.2917
3 | 0.5552 | 0.00606 | 0.0211 | 91.6172
3.5 | 0.614 | 0.00603 | 0.0239 | 101.8242
4 | 0.6759 | 0.00604 | 0.0264 | 111.904
4.5 | 0.7373 | 0.00605 | 0.0291 | 121.8678
5 | 0.7997 | 0.00617 | 0.0319 | 129.611
5.5 | 0.8617 | 0.00634 | 0.0349 | 135.9148
6 | 0.925 | 0.00647 | 0.038 | 142.9675
6.5 | 0.986 | 0.00663 | 0.0417 | 148.7179
7 | 1.044 | 0.00685 | 0.0462 | 152.4088
7.5 | 1.1013 | 0.00704 | 0.0512 | 156.4347
8 | 1.1456 | 0.00718 | 0.0588 | 159.5543
8.5 | 1.191 | 0.00742 | 0.0664 | 160.5121
9 | 1.3173 | 0.00803 | 0.0597 | 164.0473
10 | 1.5175 | 0.00925 | 0.0578 | 164.0541
10.5 | 1.5968 | 0.00983 | 0.0613 | 162.4415
11 | 1.6601 | 0.01054 | 0.0674 | 157.5047
11.5 | 1.7398 | 0.01141 | 0.0714 | 152.4803
12 | 1.8202 | 0.01237 | 0.0756 | 147.1463
12.5 | 1.8963 | 0.01366 | 0.0805 | 138.8214
13 | 1.9642 | 0.01525 | 0.0864 | 128.8
13.5 | 1.9994 | 0.01759 | 0.0948 | 113.6669
14 | 2.0072 | 0.02163 | 0.1021 | 92.797
14.5 | 1.9875 | 0.02785 | 0.1061 | 71.3645