## index
index | Re | Mach | Datasource
1 | 50000 | 0 | JavaFoil+Calcfoil stall+Eppler ext transition
2 | 50000 | 0 | XFOIL ncrit=9
3 | 50000 | 0.1 | JavaFoil+Calcfoil stall+Eppler ext transition
4 | 50000 | 0.1 | XFOIL ncrit=9
5 | 50000 | 0.25 | JavaFoil+Calcfoil stall+Eppler ext transition
6 | 50000 | 0.25 | XFOIL ncrit=9
7 | 50000 | 0.5 | JavaFoil+Calcfoil stall+Eppler ext transition
8 | 50000 | 0.5 | XFOIL ncrit=9
9 | 100000 | 0 | JavaFoil+Calcfoil stall+Eppler ext transition
10 | 100000 | 0 | XFOIL ncrit=9
11 | 100000 | 0.1 | JavaFoil+Calcfoil stall+Eppler ext transition
12 | 100000 | 0.1 | XFOIL ncrit=9
13 | 100000 | 0.25 | JavaFoil+Calcfoil stall+Eppler ext transition
14 | 100000 | 0.25 | XFOIL ncrit=9
15 | 100000 | 0.5 | JavaFoil+Calcfoil stall+Eppler ext transition
16 | 100000 | 0.5 | XFOIL ncrit=9
17 | 250000 | 0 | JavaFoil+Calcfoil stall+Eppler ext transition
18 | 250000 | 0 | XFOIL ncrit=9
19 | 250000 | 0.1 | JavaFoil+Calcfoil stall+Eppler ext transition
20 | 250000 | 0.1 | XFOIL ncrit=9
21 | 250000 | 0.25 | JavaFoil+Calcfoil stall+Eppler ext transition
22 | 250000 | 0.25 | XFOIL ncrit=9
23 | 250000 | 0.5 | JavaFoil+Calcfoil stall+Eppler ext transition
24 | 250000 | 0.5 | XFOIL ncrit=9
25 | 500000 | 0 | JavaFoil+Calcfoil stall+Eppler ext transition
26 | 500000 | 0 | XFOIL ncrit=9
27 | 500000 | 0.1 | JavaFoil+Calcfoil stall+Eppler ext transition
28 | 500000 | 0.1 | XFOIL ncrit=9
29 | 500000 | 0.25 | JavaFoil+Calcfoil stall+Eppler ext transition
30 | 500000 | 0.25 | XFOIL ncrit=9
31 | 500000 | 0.5 | JavaFoil+Calcfoil stall+Eppler ext transition
32 | 500000 | 0.5 | XFOIL ncrit=9
33 | 750000 | 0 | JavaFoil+Calcfoil stall+Eppler ext transition
34 | 750000 | 0 | XFOIL ncrit=9
35 | 750000 | 0.1 | JavaFoil+Calcfoil stall+Eppler ext transition
36 | 750000 | 0.1 | XFOIL ncrit=9
37 | 750000 | 0.25 | JavaFoil+Calcfoil stall+Eppler ext transition
38 | 750000 | 0.25 | XFOIL ncrit=9
39 | 750000 | 0.5 | JavaFoil+Calcfoil stall+Eppler ext transition
40 | 750000 | 0.5 | XFOIL ncrit=9
41 | 1000000 | 0 | JavaFoil+Calcfoil stall+Eppler ext transition
42 | 1000000 | 0 | XFOIL ncrit=9
43 | 1000000 | 0.1 | JavaFoil+Calcfoil stall+Eppler ext transition
44 | 1000000 | 0.1 | XFOIL ncrit=9
45 | 1000000 | 0.25 | JavaFoil+Calcfoil stall+Eppler ext transition
46 | 1000000 | 0.25 | XFOIL ncrit=9
47 | 1000000 | 0.5 | JavaFoil+Calcfoil stall+Eppler ext transition
48 | 1000000 | 0.5 | XFOIL ncrit=9
49 | 2000000 | 0 | JavaFoil+Calcfoil stall+Eppler ext transition
50 | 2000000 | 0 | XFOIL ncrit=9
51 | 2000000 | 0.1 | JavaFoil+Calcfoil stall+Eppler ext transition
52 | 2000000 | 0.1 | XFOIL ncrit=9
53 | 2000000 | 0.25 | JavaFoil+Calcfoil stall+Eppler ext transition
54 | 2000000 | 0.25 | XFOIL ncrit=9
55 | 2000000 | 0.5 | JavaFoil+Calcfoil stall+Eppler ext transition
56 | 2000000 | 0.5 | XFOIL ncrit=9
57 | 3000000 | 0 | JavaFoil+Calcfoil stall+Eppler ext transition
58 | 3000000 | 0 | XFOIL ncrit=9
59 | 3000000 | 0.1 | JavaFoil+Calcfoil stall+Eppler ext transition
60 | 3000000 | 0.1 | XFOIL ncrit=9
61 | 3000000 | 0.25 | JavaFoil+Calcfoil stall+Eppler ext transition
62 | 3000000 | 0.25 | XFOIL ncrit=9
63 | 3000000 | 0.5 | JavaFoil+Calcfoil stall+Eppler ext transition
64 | 3000000 | 0.5 | XFOIL ncrit=9
65 | 4000000 | 0 | JavaFoil+Calcfoil stall+Eppler ext transition
66 | 4000000 | 0 | XFOIL ncrit=9
67 | 4000000 | 0.1 | JavaFoil+Calcfoil stall+Eppler ext transition
68 | 4000000 | 0.1 | XFOIL ncrit=9
69 | 4000000 | 0.25 | JavaFoil+Calcfoil stall+Eppler ext transition
70 | 4000000 | 0.25 | XFOIL ncrit=9
71 | 4000000 | 0.5 | JavaFoil+Calcfoil stall+Eppler ext transition
72 | 4000000 | 0.5 | XFOIL ncrit=9
73 | 5000000 | 0 | JavaFoil+Calcfoil stall+Eppler ext transition
74 | 5000000 | 0 | XFOIL ncrit=9
75 | 5000000 | 0.1 | JavaFoil+Calcfoil stall+Eppler ext transition
76 | 5000000 | 0.1 | XFOIL ncrit=9
77 | 5000000 | 0.25 | JavaFoil+Calcfoil stall+Eppler ext transition
78 | 5000000 | 0.25 | XFOIL ncrit=9
79 | 5000000 | 0.5 | JavaFoil+Calcfoil stall+Eppler ext transition
80 | 5000000 | 0.5 | XFOIL ncrit=9
81 | 6000000 | 0 | JavaFoil+Calcfoil stall+Eppler ext transition
82 | 6000000 | 0 | XFOIL ncrit=9
83 | 6000000 | 0.1 | JavaFoil+Calcfoil stall+Eppler ext transition
84 | 6000000 | 0.1 | XFOIL ncrit=9
85 | 6000000 | 0.25 | JavaFoil+Calcfoil stall+Eppler ext transition
86 | 6000000 | 0.25 | XFOIL ncrit=9
87 | 6000000 | 0.5 | JavaFoil+Calcfoil stall+Eppler ext transition
88 | 6000000 | 0.5 | XFOIL ncrit=9
89 | 7000000 | 0 | JavaFoil+Calcfoil stall+Eppler ext transition
90 | 7000000 | 0 | XFOIL ncrit=9
91 | 7000000 | 0.1 | JavaFoil+Calcfoil stall+Eppler ext transition
92 | 7000000 | 0.1 | XFOIL ncrit=9
93 | 7000000 | 0.25 | JavaFoil+Calcfoil stall+Eppler ext transition
94 | 7000000 | 0.25 | XFOIL ncrit=9
95 | 7000000 | 0.5 | JavaFoil+Calcfoil stall+Eppler ext transition
96 | 7000000 | 0.5 | XFOIL ncrit=9
97 | 8000000 | 0 | JavaFoil+Calcfoil stall+Eppler ext transition
98 | 8000000 | 0 | XFOIL ncrit=9
99 | 8000000 | 0.1 | JavaFoil+Calcfoil stall+Eppler ext transition
100 | 8000000 | 0.1 | XFOIL ncrit=9
101 | 8000000 | 0.25 | JavaFoil+Calcfoil stall+Eppler ext transition
102 | 8000000 | 0.25 | XFOIL ncrit=9
103 | 8000000 | 0.5 | JavaFoil+Calcfoil stall+Eppler ext transition
104 | 8000000 | 0.5 | XFOIL ncrit=9
105 | 10000000 | 0 | JavaFoil+Calcfoil stall+Eppler ext transition
106 | 10000000 | 0 | XFOIL ncrit=9
107 | 10000000 | 0.1 | JavaFoil+Calcfoil stall+Eppler ext transition
108 | 10000000 | 0.1 | XFOIL ncrit=9
109 | 10000000 | 0.25 | JavaFoil+Calcfoil stall+Eppler ext transition
110 | 10000000 | 0.25 | XFOIL ncrit=9
111 | 10000000 | 0.5 | JavaFoil+Calcfoil stall+Eppler ext transition
112 | 10000000 | 0.5 | XFOIL ncrit=9
113 | 12000000 | 0 | JavaFoil+Calcfoil stall+Eppler ext transition
114 | 12000000 | 0 | XFOIL ncrit=9
115 | 12000000 | 0.1 | JavaFoil+Calcfoil stall+Eppler ext transition
116 | 12000000 | 0.1 | XFOIL ncrit=9
117 | 12000000 | 0.25 | JavaFoil+Calcfoil stall+Eppler ext transition
118 | 12000000 | 0.25 | XFOIL ncrit=9
119 | 12000000 | 0.5 | JavaFoil+Calcfoil stall+Eppler ext transition
120 | 12000000 | 0.5 | XFOIL ncrit=9
121 | 14000000 | 0 | JavaFoil+Calcfoil stall+Eppler ext transition
122 | 14000000 | 0 | XFOIL ncrit=9
123 | 14000000 | 0.1 | JavaFoil+Calcfoil stall+Eppler ext transition
124 | 14000000 | 0.1 | XFOIL ncrit=9
125 | 14000000 | 0.25 | JavaFoil+Calcfoil stall+Eppler ext transition
126 | 14000000 | 0.25 | XFOIL ncrit=9
127 | 14000000 | 0.5 | JavaFoil+Calcfoil stall+Eppler ext transition
128 | 14000000 | 0.5 | XFOIL ncrit=9
129 | 16000000 | 0 | JavaFoil+Calcfoil stall+Eppler ext transition
130 | 16000000 | 0 | XFOIL ncrit=9
131 | 16000000 | 0.1 | JavaFoil+Calcfoil stall+Eppler ext transition
132 | 16000000 | 0.1 | XFOIL ncrit=9
133 | 16000000 | 0.25 | JavaFoil+Calcfoil stall+Eppler ext transition
134 | 16000000 | 0.25 | XFOIL ncrit=9
135 | 16000000 | 0.5 | JavaFoil+Calcfoil stall+Eppler ext transition
136 | 16000000 | 0.5 | XFOIL ncrit=9
137 | 18000000 | 0 | JavaFoil+Calcfoil stall+Eppler ext transition
138 | 18000000 | 0 | XFOIL ncrit=9
139 | 18000000 | 0.1 | JavaFoil+Calcfoil stall+Eppler ext transition
140 | 18000000 | 0.1 | XFOIL ncrit=9
141 | 18000000 | 0.25 | JavaFoil+Calcfoil stall+Eppler ext transition
142 | 18000000 | 0.25 | XFOIL ncrit=9
143 | 18000000 | 0.5 | JavaFoil+Calcfoil stall+Eppler ext transition
144 | 18000000 | 0.5 | XFOIL ncrit=9
145 | 20000000 | 0 | JavaFoil+Calcfoil stall+Eppler ext transition
146 | 20000000 | 0 | XFOIL ncrit=9
147 | 20000000 | 0.1 | JavaFoil+Calcfoil stall+Eppler ext transition
148 | 20000000 | 0.1 | XFOIL ncrit=9
149 | 20000000 | 0.25 | JavaFoil+Calcfoil stall+Eppler ext transition
150 | 20000000 | 0.25 | XFOIL ncrit=9
151 | 20000000 | 0.5 | JavaFoil+Calcfoil stall+Eppler ext transition
152 | 20000000 | 0.5 | XFOIL ncrit=9

## 1. Re 50k Mach 0.00 (1)
BIGFOIL.COM POLAR EXPORT
hq3010
HQ 3.0/10 |  |  |  | Cl Max: | 1.211 | at alpha= | 7 | deg
JavaFoil+Calcfoil stall+Eppler ext transition |  |  |  | L/D Max: | 50.282 | at alpha= | 5 | deg
Re: | 50000 |  |  | Cd Min: | 0.01593 | at alpha= | -1.5 | deg
Mach: | 0 |  |  | Cl=0 at alpha= | -3.8511 | deg
|  |  |  | @ Cl=0.1, Cd= | 0.037876
|  |  |  | @ Cl=0.4, Cd= | 0.016128
|  |  |  | @ Cl=0.6, Cd= | 0.01681
alpha (deg) | Cl | Cd | Cm | Cl/Cd
-16 | -0.275 | 0.34504 | -0.021 | -0.796
-15.5 | -0.288 | 0.30873 | -0.021 | -0.934
-15 | -0.302 | 0.29341 | -0.021 | -1.03
-14.5 | -0.316 | 0.32524 | -0.021 | -0.972
-14 | -0.33 | 0.28263 | -0.02 | -1.166
-13.5 | -0.342 | 0.25819 | -0.021 | -1.326
-13 | -0.355 | 0.21192 | -0.021 | -1.673
-12.5 | -0.365 | 0.21037 | -0.021 | -1.736
-12 | -0.374 | 0.18689 | -0.021 | -2.001
-11.5 | -0.38 | 0.16608 | -0.021 | -2.291
-11 | -0.384 | 0.14476 | -0.022 | -2.654
-10.5 | -0.384 | 0.13359 | -0.022 | -2.877
-10 | -0.381 | 0.11573 | -0.023 | -3.289
-9.5 | -0.373 | 0.10746 | -0.024 | -3.468
-9 | -0.36 | 0.0959 | -0.024 | -3.755
-8.5 | -0.343 | 0.08604 | -0.025 | -3.982
-8 | -0.32 | 0.07932 | -0.025 | -4.039
-7.5 | -0.294 | 0.07191 | -0.026 | -4.082
-7 | -0.262 | 0.06431 | -0.026 | -4.08
-6.5 | -0.227 | 0.05929 | -0.026 | -3.825
-6 | -0.188 | 0.05395 | -0.026 | -3.477
-5.5 | -0.146 | 0.05133 | -0.026 | -2.851
-5 | -0.103 | 0.04775 | -0.026 | -2.166
-4.5 | -0.059 | 0.04386 | -0.027 | -1.347
-4 | -0.014 | 0.04166 | -0.028 | -0.327
-3.5 | 0.033 | 0.04019 | -0.027 | 0.811
-3 | 0.079 | 0.03834 | -0.028 | 2.072
-2.5 | 0.127 | 0.03728 | -0.029 | 3.397
-2 | 0.216 | 0.01603 | -0.084 | 13.496
-1.5 | 0.275 | 0.01593 | -0.085 | 17.279
-1 | 0.334 | 0.01596 | -0.085 | 20.946
-0.5 | 0.393 | 0.01614 | -0.086 | 24.353
0 | 0.447 | 0.01605 | -0.086 | 27.831
0.5 | 0.503 | 0.01629 | -0.087 | 30.853
1 | 0.56 | 0.01662 | -0.087 | 33.673
1.5 | 0.617 | 0.01689 | -0.088 | 36.532
2 | 0.674 | 0.01729 | -0.088 | 38.982
2.5 | 0.731 | 0.01774 | -0.089 | 41.182
3 | 0.788 | 0.01822 | -0.089 | 43.246
3.5 | 0.846 | 0.01882 | -0.09 | 44.929
4 | 0.912 | 0.01938 | -0.092 | 47.072
4.5 | 0.98 | 0.02111 | -0.093 | 46.447
5 | 1.036 | 0.02061 | -0.094 | 50.282
5.5 | 1.092 | 0.02204 | -0.094 | 49.524
6 | 1.132 | 0.02536 | -0.094 | 44.641
6.5 | 1.176 | 0.02685 | -0.094 | 43.801
7 | 1.211 | 0.02798 | -0.094 | 43.274
7.5 | 1.012 | 0.05639 | -0.029 | 17.95
8 | 1.032 | 0.06179 | -0.027 | 16.709
8.5 | 1.046 | 0.06762 | -0.027 | 15.468
9 | 1.052 | 0.07466 | -0.026 | 14.089
9.5 | 1.05 | 0.08282 | -0.025 | 12.683
10 | 1.041 | 0.09243 | -0.025 | 11.266
10.5 | 1.025 | 0.09846 | -0.026 | 10.41
11 | 1.002 | 0.10985 | -0.026 | 9.122
11.5 | 0.973 | 0.12655 | -0.025 | 7.69
12 | 0.939 | 0.14312 | -0.026 | 6.564

## 2. Re 50k Mach 0.00 (2)
BIGFOIL.COM POLAR EXPORT
hq3010
HQ 3.0/10 |  |  |  | Cl Max: | 1.2826 | at alpha= | 10.5 | deg
XFOIL ncrit=9 |  |  |  | L/D Max: | 37.7238 | at alpha= | 7 | deg
Re: | 50000 |  |  | Cd Min: | 0.24428 | at alpha= | -19 | deg
Mach: | 0 |  |  | Cl=0 at alpha= | -0.30458 | deg
|  |  |  | @ Cl=0.1, Cd= | 0.025289
|  |  |  | @ Cl=0.4, Cd= | 0.034374
|  |  |  | @ Cl=0.6, Cd= | 0.037832
alpha (deg) | Cl | Cd | Cm | Cl/Cd
-20 | -0.6326 | 0.24359 | 0.0238 | -2.597
-19.5 | -0.6208 | 0.24201 | 0.0186 | -2.5652
-19 | -0.6163 | 0.24428 | 0.0131 | -2.5229
-18.5 | -0.5832 | 0.22545 | 0.0128 | -2.5868
-18 | -0.5654 | 0.21898 | 0.0098 | -2.582
-17.5 | -0.5506 | 0.21392 | 0.006 | -2.5739
-17 | -0.5453 | 0.21348 | 0.0007 | -2.5543
-16.5 | -0.5212 | 0.20185 | -0.0009 | -2.5821
-16 | -0.5025 | 0.19461 | -0.0032 | -2.5821
-15.5 | -0.4927 | 0.19056 | -0.0071 | -2.5855
-15 | -0.4836 | 0.18529 | -0.0107 | -2.61
-14.5 | -0.4606 | 0.17629 | -0.0117 | -2.6127
-14 | -0.4654 | 0.17547 | -0.0165 | -2.6523
-13.5 | -0.435 | 0.16361 | -0.0166 | -2.6588
-13 | -0.4392 | 0.1614 | -0.0207 | -2.7212
-12.5 | -0.4127 | 0.15106 | -0.0209 | -2.732
-12 | -0.4235 | 0.14911 | -0.0253 | -2.8402
-11.5 | -0.3964 | 0.13905 | -0.0249 | -2.8508
-11 | -0.3858 | 0.13228 | -0.0261 | -2.9165
-10.5 | -0.3872 | 0.12716 | -0.0285 | -3.045
-10 | -0.3938 | 0.1233 | -0.0307 | -3.1938
-9.5 | -0.3901 | 0.11728 | -0.0311 | -3.3262
-9 | -0.3609 | 0.10843 | -0.0285 | -3.3284
-8.5 | -0.3796 | 0.10522 | -0.0287 | -3.6077
-8 | -0.3699 | 0.09914 | -0.0257 | -3.7311
-7.5 | -0.3724 | 0.09431 | -0.0221 | -3.9487
-7 | -0.3838 | 0.0904 | -0.0168 | -4.2456
-6.5 | -0.374 | 0.08503 | -0.0108 | -4.3984
-6 | -0.3859 | 0.08163 | -0.0026 | -4.7274
-5.5 | -0.3829 | 0.0774 | 0.0056 | -4.947
-4.5 | -0.3856 | 0.04793 | -0.0461 | -8.0451
-4 | -0.3281 | 0.0395 | -0.0491 | -8.3063
-3.5 | -0.275 | 0.03396 | -0.0498 | -8.0978
-3 | -0.2217 | 0.02997 | -0.0492 | -7.3974
-2.5 | -0.1738 | 0.02687 | -0.0475 | -6.4682
-2 | -0.1248 | 0.02439 | -0.046 | -5.1169
-1.5 | -0.116 | 0.02099 | -0.0308 | -5.5264
-1 | -0.0665 | 0.02131 | -0.0327 | -3.1206
-0.5 | -0.0179 | 0.02213 | -0.0344 | -0.80886
0 | 0.0279 | 0.02314 | -0.0356 | 1.2057
0.5 | 0.0713 | 0.02433 | -0.0364 | 2.9305
1 | 0.1126 | 0.02571 | -0.037 | 4.3796
1.5 | 0.161 | 0.02753 | -0.0392 | 5.8482
2 | 0.2546 | 0.0305 | -0.0497 | 8.3475
2.5 | 0.3463 | 0.03306 | -0.0588 | 10.4749
3 | 0.4276 | 0.03505 | -0.0652 | 12.1997
3.5 | 0.5066 | 0.03671 | -0.0703 | 13.8001
4 | 0.5863 | 0.03781 | -0.0743 | 15.5065
4.5 | 0.6719 | 0.03795 | -0.0775 | 17.7049
5 | 0.7752 | 0.03611 | -0.0804 | 21.4677
5.5 | 0.8708 | 0.03304 | -0.0801 | 26.3559
6 | 0.9569 | 0.02983 | -0.0778 | 32.0784
6.5 | 1.0289 | 0.02792 | -0.0746 | 36.8517
7 | 1.0789 | 0.0286 | -0.0707 | 37.7238
7.5 | 1.1239 | 0.03052 | -0.0672 | 36.825
8 | 1.1599 | 0.03316 | -0.0633 | 34.9789
8.5 | 1.1908 | 0.0367 | -0.0592 | 32.4469
9 | 1.225 | 0.04112 | -0.0558 | 29.7909
9.5 | 1.2532 | 0.04614 | -0.0521 | 27.1608
10 | 1.2706 | 0.05241 | -0.0477 | 24.2435
10.5 | 1.2826 | 0.05949 | -0.0432 | 21.5599
11 | 1.2766 | 0.06381 | -0.0378 | 20.0063
11.5 | 1.239 | 0.0717 | -0.0314 | 17.2803
12 | 1.1926 | 0.0809 | -0.0283 | 14.7417
12.5 | 1.1471 | 0.0923 | -0.0296 | 12.428
13.5 | 0.902 | 0.17481 | -0.0897 | 5.1599
14 | 0.908 | 0.18299 | -0.0925 | 4.962
14.5 | 0.905 | 0.18866 | -0.096 | 4.797
15 | 0.9182 | 0.1969 | -0.0987 | 4.6633
15.5 | 0.9363 | 0.20633 | -0.1006 | 4.5379

## 3. Re 50k Mach 0.10 (1)
BIGFOIL.COM POLAR EXPORT
hq3010
HQ 3.0/10 |  |  |  | Cl Max: | 1.212 | at alpha= | 7 | deg
JavaFoil+Calcfoil stall+Eppler ext transition |  |  |  | L/D Max: | 49.72 | at alpha= | 5.5 | deg
Re: | 50000 |  |  | Cd Min: | 0.01595 | at alpha= | -1.5 | deg
Mach: | 0.1 |  |  | Cl=0 at alpha= | -3.8511 | deg
|  |  |  | @ Cl=0.1, Cd= | 0.037939
|  |  |  | @ Cl=0.4, Cd= | 0.016132
|  |  |  | @ Cl=0.6, Cd= | 0.016856
alpha (deg) | Cl | Cd | Cm | Cl/Cd
-15.5 | -0.252 | 0.33694 | -0.021 | -0.747
-15 | -0.267 | 0.31852 | -0.021 | -0.839
-14.5 | -0.283 | 0.28557 | -0.021 | -0.991
-14 | -0.299 | 0.32065 | -0.021 | -0.932
-13.5 | -0.314 | 0.27917 | -0.021 | -1.126
-13 | -0.329 | 0.21316 | -0.021 | -1.544
-12.5 | -0.342 | 0.22605 | -0.021 | -1.515
-12 | -0.354 | 0.19787 | -0.021 | -1.79
-11.5 | -0.364 | 0.17515 | -0.021 | -2.076
-11 | -0.37 | 0.15462 | -0.021 | -2.394
-10.5 | -0.373 | 0.14045 | -0.022 | -2.656
-10 | -0.372 | 0.12174 | -0.023 | -3.056
-9.5 | -0.366 | 0.10805 | -0.024 | -3.39
-9 | -0.356 | 0.09896 | -0.024 | -3.594
-8.5 | -0.34 | 0.08812 | -0.025 | -3.857
-8 | -0.319 | 0.08052 | -0.025 | -3.961
-7.5 | -0.293 | 0.07275 | -0.026 | -4.028
-7 | -0.262 | 0.06629 | -0.026 | -3.959
-6.5 | -0.227 | 0.05995 | -0.026 | -3.788
-6 | -0.188 | 0.05412 | -0.027 | -3.475
-5.5 | -0.147 | 0.05149 | -0.026 | -2.851
-5 | -0.104 | 0.04786 | -0.026 | -2.169
-4.5 | -0.059 | 0.044 | -0.027 | -1.348
-4 | -0.014 | 0.04175 | -0.028 | -0.328
-3.5 | 0.033 | 0.04017 | -0.027 | 0.816
-3 | 0.08 | 0.03839 | -0.029 | 2.079
-2.5 | 0.127 | 0.03733 | -0.029 | 3.41
-2 | 0.217 | 0.016 | -0.085 | 13.589
-1.5 | 0.277 | 0.01595 | -0.085 | 17.353
-1 | 0.336 | 0.01605 | -0.086 | 20.93
-0.5 | 0.395 | 0.01614 | -0.086 | 24.466
0 | 0.448 | 0.01605 | -0.087 | 27.924
0.5 | 0.505 | 0.01636 | -0.087 | 30.858
1 | 0.562 | 0.01662 | -0.088 | 33.841
1.5 | 0.62 | 0.01698 | -0.088 | 36.521
2 | 0.677 | 0.01738 | -0.089 | 38.964
2.5 | 0.734 | 0.01783 | -0.089 | 41.156
3 | 0.792 | 0.01831 | -0.09 | 43.231
3.5 | 0.85 | 0.01884 | -0.09 | 45.082
4 | 0.918 | 0.01957 | -0.092 | 46.922
4.5 | 0.985 | 0.02118 | -0.094 | 46.525
5 | 1.041 | 0.02232 | -0.094 | 46.658
5.5 | 1.097 | 0.02206 | -0.095 | 49.72
6 | 1.137 | 0.02551 | -0.094 | 44.556
6.5 | 1.18 | 0.02706 | -0.095 | 43.626
7 | 1.212 | 0.02828 | -0.094 | 42.879
7.5 | 1.015 | 0.05673 | -0.029 | 17.896
8 | 1.034 | 0.06206 | -0.027 | 16.666
8.5 | 1.046 | 0.06823 | -0.027 | 15.329
9 | 1.05 | 0.07552 | -0.026 | 13.9
9.5 | 1.045 | 0.08427 | -0.026 | 12.406
10 | 1.033 | 0.09398 | -0.025 | 10.989
10.5 | 1.012 | 0.10302 | -0.025 | 9.827
11 | 0.985 | 0.11462 | -0.026 | 8.591
11.5 | 0.951 | 0.13232 | -0.025 | 7.185
12 | 0.912 | 0.14639 | -0.026 | 6.227

## 4. Re 50k Mach 0.10 (2)
BIGFOIL.COM POLAR EXPORT
hq3010
HQ 3.0/10 |  |  |  | Cl Max: | 1.2782 | at alpha= | 10.5 | deg
XFOIL ncrit=9 |  |  |  | L/D Max: | 37.545 | at alpha= | 7 | deg
Re: | 50000 |  |  | Cd Min: | 0.24615 | at alpha= | -19 | deg
Mach: | 0.1 |  |  | Cl=0 at alpha= | -0.28726 | deg
|  |  |  | @ Cl=0.1, Cd= | 0.025412
|  |  |  | @ Cl=0.4, Cd= | 0.034419
|  |  |  | @ Cl=0.6, Cd= | 0.037862
alpha (deg) | Cl | Cd | Cm | Cl/Cd
-20 | -0.6347 | 0.24456 | 0.0239 | -2.5953
-19.5 | -0.6236 | 0.2436 | 0.0186 | -2.5599
-19 | -0.6195 | 0.24615 | 0.013 | -2.5168
-18.5 | -0.5841 | 0.22585 | 0.013 | -2.5862
-18 | -0.5665 | 0.21954 | 0.0099 | -2.5804
-17.5 | -0.5521 | 0.21478 | 0.0059 | -2.5705
-17 | -0.5479 | 0.21496 | 0.0005 | -2.5488
-16.5 | -0.5208 | 0.2019 | -0.0007 | -2.5795
-16 | -0.503 | 0.19508 | -0.0032 | -2.5784
-15.5 | -0.4945 | 0.19164 | -0.0073 | -2.5804
-15 | -0.4787 | 0.18391 | -0.0099 | -2.6029
-14.5 | -0.461 | 0.17685 | -0.0118 | -2.6067
-14 | -0.4681 | 0.17673 | -0.0169 | -2.6487
-13.5 | -0.4347 | 0.16403 | -0.0166 | -2.6501
-13 | -0.4417 | 0.16254 | -0.0212 | -2.7175
-12.5 | -0.412 | 0.15144 | -0.021 | -2.7205
-12 | -0.426 | 0.15018 | -0.0258 | -2.8366
-11.5 | -0.3975 | 0.13978 | -0.0252 | -2.8438
-11 | -0.3841 | 0.13257 | -0.0262 | -2.8973
-10.5 | -0.3801 | 0.12671 | -0.0279 | -2.9998
-10 | -0.3841 | 0.12206 | -0.0299 | -3.1468
-9.5 | -0.3686 | 0.11475 | -0.0293 | -3.2122
-9 | -0.3609 | 0.10896 | -0.0286 | -3.3122
-8.5 | -0.3562 | 0.1032 | -0.0273 | -3.4516
-8 | -0.373 | 0.09994 | -0.0259 | -3.7322
-7.5 | -0.3759 | 0.09512 | -0.0221 | -3.9519
-7 | -0.3672 | 0.08926 | -0.0173 | -4.1138
-6.5 | -0.3763 | 0.08569 | -0.0106 | -4.3914
-6 | -0.3888 | 0.08231 | -0.0024 | -4.7236
-5.5 | -0.3842 | 0.07793 | 0.0057 | -4.9301
-4.5 | -0.3881 | 0.04862 | -0.0461 | -7.9823
-4 | -0.332 | 0.04008 | -0.049 | -8.2834
-3.5 | -0.2788 | 0.03441 | -0.0499 | -8.1023
-3 | -0.2248 | 0.03042 | -0.0494 | -7.3899
-2.5 | -0.1766 | 0.02714 | -0.0478 | -6.507
-2 | -0.1277 | 0.02466 | -0.0461 | -5.1784
-1.5 | -0.1209 | 0.02144 | -0.0313 | -5.639
-1 | -0.0687 | 0.02138 | -0.0327 | -3.2133
-0.5 | -0.0197 | 0.0222 | -0.0344 | -0.88739
0 | 0.0266 | 0.02322 | -0.0356 | 1.1456
0.5 | 0.0703 | 0.02442 | -0.0364 | 2.8788
1 | 0.1119 | 0.02581 | -0.0371 | 4.3355
1.5 | 0.1661 | 0.02781 | -0.0404 | 5.9727
2 | 0.2577 | 0.03067 | -0.0504 | 8.4023
2.5 | 0.3509 | 0.03326 | -0.0597 | 10.5502
3 | 0.4352 | 0.03525 | -0.0664 | 12.3461
3.5 | 0.5127 | 0.03684 | -0.0711 | 13.9169
4 | 0.5932 | 0.03787 | -0.075 | 15.6641
4.5 | 0.6838 | 0.03776 | -0.0785 | 18.1091
5 | 0.7816 | 0.03602 | -0.0806 | 21.6991
5.5 | 0.8728 | 0.03317 | -0.0797 | 26.3129
6 | 0.9679 | 0.02941 | -0.0779 | 32.9106
6.5 | 1.0313 | 0.02822 | -0.0741 | 36.545
7 | 1.0843 | 0.02888 | -0.0703 | 37.545
7.5 | 1.1254 | 0.03103 | -0.0665 | 36.2681
8 | 1.1617 | 0.03374 | -0.0625 | 34.4309
8.5 | 1.1972 | 0.03726 | -0.0589 | 32.131
9 | 1.2264 | 0.04199 | -0.0548 | 29.207
9.5 | 1.2605 | 0.0472 | -0.0518 | 26.7055
10 | 1.2693 | 0.05352 | -0.0465 | 23.7164
10.5 | 1.2782 | 0.06085 | -0.0419 | 21.0058
11 | 1.2554 | 0.06696 | -0.0357 | 18.7485
11.5 | 1.2088 | 0.07517 | -0.0301 | 16.0809
12 | 1.1607 | 0.08576 | -0.0294 | 13.5343
12.5 | 1.1173 | 0.09868 | -0.0327 | 11.3225
13.5 | 0.9028 | 0.17555 | -0.0903 | 5.1427
14 | 0.9094 | 0.18378 | -0.0931 | 4.9483
14.5 | 0.9064 | 0.18939 | -0.0967 | 4.7859
15 | 0.9196 | 0.19762 | -0.0994 | 4.6534
15.5 | 0.9386 | 0.20719 | -0.1013 | 4.5301

## 5. Re 50k Mach 0.25 (1)
BIGFOIL.COM POLAR EXPORT
hq3010
HQ 3.0/10 |  |  |  | Cl Max: | 1.229 | at alpha= | 7 | deg
JavaFoil+Calcfoil stall+Eppler ext transition |  |  |  | L/D Max: | 49.41 | at alpha= | 5 | deg
Re: | 50000 |  |  | Cd Min: | 0.01608 | at alpha= | -1.5 | deg
Mach: | 0.25 |  |  | Cl=0 at alpha= | -3.8542 | deg
|  |  |  | @ Cl=0.1, Cd= | 0.038195
|  |  |  | @ Cl=0.4, Cd= | 0.016273
|  |  |  | @ Cl=0.6, Cd= | 0.017027
alpha (deg) | Cl | Cd | Cm | Cl/Cd
-14 | -0.056 | 0.56724 | -0.024 | -0.1
-13.5 | -0.054 | 0.46556 | -0.024 | -0.115
-13 | -0.051 | 0.33971 | -0.024 | -0.15
-12.5 | -0.108 | 0.30789 | -0.024 | -0.35
-12 | -0.164 | 0.2963 | -0.023 | -0.555
-11.5 | -0.207 | 0.22794 | -0.023 | -0.91
-11 | -0.243 | 0.26063 | -0.022 | -0.934
-10.5 | -0.273 | 0.21262 | -0.022 | -1.284
-10 | -0.296 | 0.16421 | -0.023 | -1.8
-9.5 | -0.31 | 0.13921 | -0.023 | -2.23
-9 | -0.317 | 0.11527 | -0.024 | -2.751
-8.5 | -0.315 | 0.10321 | -0.025 | -3.053
-8 | -0.305 | 0.08878 | -0.026 | -3.432
-7.5 | -0.286 | 0.07904 | -0.026 | -3.622
-7 | -0.261 | 0.06971 | -0.027 | -3.74
-6.5 | -0.228 | 0.06379 | -0.027 | -3.575
-6 | -0.19 | 0.05866 | -0.027 | -3.241
-5.5 | -0.149 | 0.05326 | -0.027 | -2.801
-5 | -0.106 | 0.04883 | -0.027 | -2.168
-4.5 | -0.061 | 0.04535 | -0.027 | -1.338
-4 | -0.014 | 0.04219 | -0.028 | -0.333
-3.5 | 0.034 | 0.04052 | -0.028 | 0.829
-3 | 0.082 | 0.03861 | -0.029 | 2.123
-2.5 | 0.131 | 0.03748 | -0.03 | 3.488
-2 | 0.223 | 0.01619 | -0.087 | 13.796
-1.5 | 0.284 | 0.01608 | -0.087 | 17.68
-1 | 0.345 | 0.01621 | -0.088 | 21.289
-0.5 | 0.406 | 0.01628 | -0.088 | 24.928
0 | 0.459 | 0.01629 | -0.089 | 28.182
0.5 | 0.518 | 0.01654 | -0.089 | 31.302
1 | 0.577 | 0.01691 | -0.09 | 34.122
1.5 | 0.636 | 0.01721 | -0.09 | 36.946
2 | 0.694 | 0.01764 | -0.091 | 39.358
2.5 | 0.753 | 0.01813 | -0.091 | 41.515
3 | 0.812 | 0.01865 | -0.092 | 43.54
3.5 | 0.872 | 0.01933 | -0.093 | 45.137
4 | 0.942 | 0.02017 | -0.095 | 46.726
4.5 | 1.011 | 0.02185 | -0.096 | 46.288
5 | 1.069 | 0.02163 | -0.097 | 49.41
5.5 | 1.111 | 0.02452 | -0.096 | 45.309
6 | 1.16 | 0.0261 | -0.096 | 44.443
6.5 | 1.199 | 0.02836 | -0.096 | 42.259
7 | 1.229 | 0.02977 | -0.097 | 41.3
7.5 | 1.029 | 0.05854 | -0.029 | 17.572
8 | 1.039 | 0.06448 | -0.028 | 16.117
8.5 | 1.038 | 0.07289 | -0.026 | 14.247
9 | 1.025 | 0.08197 | -0.026 | 12.502
9.5 | 0.997 | 0.0933 | -0.025 | 10.69
10 | 0.956 | 0.10892 | -0.025 | 8.773
10.5 | 0.9 | 0.12114 | -0.027 | 7.428
11 | 0.831 | 0.14577 | -0.027 | 5.701
11.5 | 0.751 | 0.16965 | -0.028 | 4.426
12 | 0.662 | 0.22071 | -0.027 | 2.997

## 6. Re 50k Mach 0.25 (2)
BIGFOIL.COM POLAR EXPORT
hq3010
HQ 3.0/10 |  |  |  | Cl Max: | 1.2551 | at alpha= | 9.5 | deg
XFOIL ncrit=9 |  |  |  | L/D Max: | 35.8673 | at alpha= | 6.5 | deg
Re: | 50000 |  |  | Cd Min: | 0.25347 | at alpha= | -19.5 | deg
Mach: | 0.25 |  |  | Cl=0 at alpha= | -0.19525 | deg
|  |  |  | @ Cl=0.1, Cd= | 0.026116
|  |  |  | @ Cl=0.4, Cd= | 0.034877
|  |  |  | @ Cl=0.6, Cd= | 0.038339
alpha (deg) | Cl | Cd | Cm | Cl/Cd
-20 | -0.6483 | 0.25168 | 0.0241 | -2.5759
-19.5 | -0.6404 | 0.25347 | 0.0184 | -2.5265
-19 | -0.6104 | 0.23602 | 0.0172 | -2.5862
-18.5 | -0.5909 | 0.22878 | 0.0141 | -2.5828
-18 | -0.5739 | 0.22311 | 0.0103 | -2.5723
-17.5 | -0.5635 | 0.22121 | 0.0052 | -2.5474
-17 | -0.5462 | 0.21348 | 0.0018 | -2.5586
-16.5 | -0.5225 | 0.20377 | 0.0001 | -2.5642
-16 | -0.5078 | 0.19842 | -0.0035 | -2.5592
-15.5 | -0.5075 | 0.1987 | -0.0088 | -2.5541
-15 | -0.4749 | 0.18483 | -0.0091 | -2.5694
-14.5 | -0.4689 | 0.18177 | -0.0133 | -2.5796
-14 | -0.4471 | 0.17232 | -0.0148 | -2.5946
-13.5 | -0.4389 | 0.16774 | -0.0179 | -2.6165
-13 | -0.4224 | 0.15986 | -0.0198 | -2.6423
-12.5 | -0.4156 | 0.15502 | -0.0224 | -2.6809
-12 | -0.3974 | 0.14677 | -0.0236 | -2.7076
-11.5 | -0.4098 | 0.14504 | -0.0277 | -2.8254
-11 | -0.3865 | 0.13587 | -0.0276 | -2.8446
-10.5 | -0.3716 | 0.12846 | -0.0282 | -2.8927
-10 | -0.3632 | 0.12218 | -0.0289 | -2.9727
-9.5 | -0.3624 | 0.11702 | -0.0297 | -3.0969
-9 | -0.3545 | 0.11062 | -0.0291 | -3.2047
-8.5 | -0.3615 | 0.1066 | -0.0283 | -3.3912
-8 | -0.3492 | 0.10017 | -0.0256 | -3.4861
-7.5 | -0.3491 | 0.09513 | -0.0223 | -3.6697
-7 | -0.3637 | 0.09168 | -0.0174 | -3.9671
-6.5 | -0.3544 | 0.08626 | -0.0116 | -4.1085
-6 | -0.3647 | 0.08272 | -0.0039 | -4.4088
-5.5 | -0.3669 | 0.0789 | 0.0047 | -4.6502
-4.5 | -0.4176 | 0.05468 | -0.0387 | -7.6372
-4 | -0.3518 | 0.04339 | -0.0484 | -8.1079
-3.5 | -0.3 | 0.03696 | -0.0499 | -8.1169
-3 | -0.2442 | 0.03213 | -0.05 | -7.6004
-2.5 | -0.1914 | 0.02866 | -0.049 | -6.6783
-2 | -0.1425 | 0.02608 | -0.047 | -5.464
-1.5 | -0.1046 | 0.02251 | -0.0407 | -4.6468
-1 | -0.0811 | 0.02178 | -0.0323 | -3.7236
-0.5 | -0.0295 | 0.02261 | -0.0343 | -1.3047
0 | 0.0189 | 0.02366 | -0.0357 | 0.79882
0.5 | 0.0644 | 0.02491 | -0.0368 | 2.5853
1 | 0.1075 | 0.02637 | -0.0376 | 4.0766
1.5 | 0.1878 | 0.02903 | -0.0455 | 6.4692
2 | 0.2768 | 0.0317 | -0.0544 | 8.7319
2.5 | 0.366 | 0.03411 | -0.0625 | 10.73
3 | 0.4538 | 0.03609 | -0.0692 | 12.5741
3.5 | 0.5384 | 0.03755 | -0.0742 | 14.3382
4 | 0.6126 | 0.0385 | -0.0766 | 15.9117
4.5 | 0.6963 | 0.03846 | -0.0785 | 18.1045
5 | 0.809 | 0.03582 | -0.0806 | 22.5851
5.5 | 0.9016 | 0.03285 | -0.0788 | 27.446
6 | 0.9875 | 0.03008 | -0.0759 | 32.8291
6.5 | 1.0545 | 0.0294 | -0.0721 | 35.8673
7 | 1.1056 | 0.03087 | -0.0681 | 35.8147
7.5 | 1.1471 | 0.03341 | -0.0639 | 34.334
8 | 1.1803 | 0.03674 | -0.0593 | 32.1257
8.5 | 1.2102 | 0.04102 | -0.0548 | 29.5027
9 | 1.238 | 0.04658 | -0.0506 | 26.5779
9.5 | 1.2551 | 0.05304 | -0.046 | 23.6633
10 | 1.2443 | 0.06029 | -0.0401 | 20.6386
10.5 | 1.2279 | 0.06791 | -0.0349 | 18.0813
11 | 1.1791 | 0.07702 | -0.0311 | 15.309
11.5 | 1.1296 | 0.08859 | -0.0323 | 12.7509
13.5 | 0.9091 | 0.17955 | -0.0933 | 5.0632
14 | 0.9187 | 0.18809 | -0.0962 | 4.8844
14.5 | 0.9157 | 0.19341 | -0.1003 | 4.7345

## 7. Re 50k Mach 0.50 (1)
BIGFOIL.COM POLAR EXPORT
hq3010
HQ 3.0/10 |  |  |  | Cl Max: | 1.321 | at alpha= | 20 | deg
JavaFoil+Calcfoil stall+Eppler ext transition |  |  |  | L/D Max: | 44.569 | at alpha= | 3.5 | deg
Re: | 50000 |  |  | Cd Min: | 0.01683 | at alpha= | -1.5 | deg
Mach: | 0.5 |  |  | Cl=0 at alpha= | -3.8558 | deg
|  |  |  | @ Cl=0.1, Cd= | 0.039426
|  |  |  | @ Cl=0.4, Cd= | 0.016987
|  |  |  | @ Cl=0.6, Cd= | 0.01788
alpha (deg) | Cl | Cd | Cm | Cl/Cd
-20 | -0.838 | 0.43663 | -0.038 | -1.919
-19.5 | -0.812 | 0.40395 | -0.037 | -2.01
-19 | -0.786 | 0.41059 | -0.036 | -1.915
-18.5 | -0.762 | 0.3906 | -0.037 | -1.95
-18 | -0.737 | 0.39226 | -0.037 | -1.878
-17.5 | -0.712 | 0.38764 | -0.038 | -1.836
-17 | -0.687 | 0.37245 | -0.038 | -1.845
-16.5 | -0.662 | 0.37891 | -0.039 | -1.747
-16 | -0.635 | 0.34356 | -0.037 | -1.849
-15.5 | -0.61 | 0.31548 | -0.037 | -1.933
-15 | -0.585 | 0.31151 | -0.037 | -1.876
-14.5 | -0.559 | 0.45404 | -0.038 | -1.232
-14 | -0.534 | 0.30436 | -0.038 | -1.754
-13.5 | -0.508 | 0.29779 | -0.038 | -1.707
-13 | -0.482 | 0.27107 | -0.037 | -1.777
-12.5 | -0.456 | 0.27025 | -0.037 | -1.688
-12 | -0.43 | 0.26432 | -0.037 | -1.628
-11.5 | -0.405 | 0.26374 | -0.038 | -1.534
-11 | -0.379 | 0.25806 | -0.038 | -1.467
-10.5 | -0.352 | 0.23759 | -0.036 | -1.482
-10 | -0.326 | 0.21489 | -0.036 | -1.518
-9.5 | -0.3 | 0.20647 | -0.035 | -1.452
-9 | -0.274 | 0.1889 | -0.035 | -1.448
-8.5 | -0.247 | 0.17956 | -0.033 | -1.376
-8 | -0.221 | 0.16937 | -0.033 | -1.304
-7.5 | -0.194 | 0.11886 | -0.031 | -1.635
-7 | -0.168 | 0.17591 | -0.031 | -0.954
-6.5 | -0.141 | 0.07117 | -0.031 | -1.986
-6 | -0.115 | 0.05754 | -0.033 | -1.996
-5.5 | -0.14 | 0.06739 | -0.032 | -2.079
-5 | -0.109 | 0.05881 | -0.031 | -1.857
-4.5 | -0.065 | 0.05057 | -0.031 | -1.286
-4 | -0.015 | 0.04556 | -0.031 | -0.337
-3.5 | 0.037 | 0.04154 | -0.032 | 0.894
-3 | 0.091 | 0.03963 | -0.032 | 2.298
-2.5 | 0.146 | 0.03838 | -0.032 | 3.796
-2 | 0.201 | 0.03748 | -0.033 | 5.355
-1.5 | 0.318 | 0.01683 | -0.097 | 18.888
-1 | 0.385 | 0.01695 | -0.097 | 22.703
-0.5 | 0.453 | 0.01712 | -0.098 | 26.492
0 | 0.509 | 0.01736 | -0.099 | 29.344
0.5 | 0.575 | 0.01774 | -0.099 | 32.417
1 | 0.641 | 0.01811 | -0.1 | 35.374
1.5 | 0.706 | 0.01862 | -0.1 | 37.898
2 | 0.771 | 0.01924 | -0.101 | 40.062
2.5 | 0.836 | 0.01986 | -0.102 | 42.112
3 | 0.905 | 0.02068 | -0.103 | 43.752
3.5 | 0.976 | 0.0219 | -0.104 | 44.569
4 | 1.044 | 0.02386 | -0.105 | 43.764
4.5 | 1.101 | 0.0257 | -0.105 | 42.852
5 | 1.156 | 0.02739 | -0.106 | 42.198
5.5 | 1.207 | 0.02953 | -0.106 | 40.866
6 | 1.254 | 0.03205 | -0.106 | 39.132
6.5 | 1.267 | 0.03488 | -0.106 | 36.313
7 | 1.019 | 0.06558 | -0.029 | 15.535
7.5 | 0.619 | 0.15793 | -0.029 | 3.917
8 | 0.646 | 0.16012 | -0.029 | 4.035
8.5 | 0.673 | 0.16456 | -0.029 | 4.093
9 | 0.702 | 0.21049 | -0.042 | 3.335
9.5 | 0.73 | 0.21431 | -0.046 | 3.407
10 | 0.758 | 0.2595 | -0.049 | 2.922
10.5 | 0.786 | 0.24187 | -0.049 | 3.248
11 | 0.814 | 0.26918 | -0.053 | 3.026
11.5 | 0.842 | 0.27326 | -0.053 | 3.081
12 | 0.871 | 0.30609 | -0.057 | 2.845
12.5 | 0.898 | 0.30851 | -0.057 | 2.911
13 | 0.926 | 0.32083 | -0.057 | 2.885
13.5 | 0.956 | 0.34871 | -0.062 | 2.741
14 | 0.983 | 0.34739 | -0.062 | 2.83
14.5 | 1.011 | 0.35169 | -0.062 | 2.874
15 | 1.041 | 0.40266 | -0.066 | 2.586
15.5 | 1.069 | 0.40596 | -0.066 | 2.633
16 | 1.096 | 0.40175 | -0.067 | 2.728
16.5 | 1.124 | 0.42408 | -0.067 | 2.649
17 | 1.151 | 0.42911 | -0.068 | 2.682
17.5 | 1.179 | 0.42998 | -0.069 | 2.743
18 | 1.212 | 0.46154 | -0.073 | 2.626
18.5 | 1.239 | 0.46707 | -0.073 | 2.653
19 | 1.266 | 0.4595 | -0.073 | 2.756
19.5 | 1.293 | 0.46911 | -0.073 | 2.757
20 | 1.321 | 0.48604 | -0.074 | 2.717

## 8. Re 50k Mach 0.50 (2)
BIGFOIL.COM POLAR EXPORT
hq3010
HQ 3.0/10 |  |  |  | Cl Max: | 1.1956 | at alpha= | 20 | deg
XFOIL ncrit=9 |  |  |  | L/D Max: | 27.255 | at alpha= | 6.5 | deg
Re: | 50000 |  |  | Cd Min: | 0.31223 | at alpha= | 20 | deg
Mach: | 0.5 |  |  | Cl=0 at alpha= | 0.14511 | deg
|  |  |  | @ Cl=0.1, Cd= | 0.028859
|  |  |  | @ Cl=0.4, Cd= | 0.037065
|  |  |  | @ Cl=0.6, Cd= | 0.041059
alpha (deg) | Cl | Cd | Cm | Cl/Cd
-20 | -0.6973 | 0.26845 | 0.0315 | -2.5975
-19.5 | -0.6754 | 0.26123 | 0.0268 | -2.5855
-19 | -0.6562 | 0.25655 | 0.0213 | -2.5578
-18.5 | -0.6443 | 0.25737 | 0.0148 | -2.5034
-18 | -0.6112 | 0.23929 | 0.013 | -2.5542
-17.5 | -0.5887 | 0.23149 | 0.0091 | -2.5431
-17 | -0.5717 | 0.22711 | 0.004 | -2.5173
-16.5 | -0.5527 | 0.22007 | -0.0003 | -2.5115
-16 | -0.5263 | 0.20976 | -0.0027 | -2.5091
-15.5 | -0.5151 | 0.20727 | -0.0079 | -2.4852
-15 | -0.4872 | 0.19563 | -0.01 | -2.4904
-14.5 | -0.4739 | 0.19112 | -0.0141 | -2.4796
-14 | -0.4511 | 0.18188 | -0.0165 | -2.4802
-13.5 | -0.4373 | 0.17648 | -0.0199 | -2.4779
-13 | -0.4162 | 0.1679 | -0.022 | -2.4789
-12.5 | -0.4128 | 0.16482 | -0.0256 | -2.5046
-12 | -0.3859 | 0.15457 | -0.0265 | -2.4966
-11.5 | -0.3717 | 0.14762 | -0.0284 | -2.518
-11 | -0.3637 | 0.14194 | -0.0303 | -2.5624
-10.5 | -0.3499 | 0.13507 | -0.0311 | -2.5905
-10 | -0.3373 | 0.12857 | -0.0313 | -2.6235
-9.5 | -0.3392 | 0.1243 | -0.0318 | -2.7289
-9 | -0.3219 | 0.11664 | -0.0307 | -2.7598
-8.5 | -0.3313 | 0.11312 | -0.0296 | -2.9287
-8 | -0.3146 | 0.10591 | -0.0271 | -2.9704
-7.5 | -0.3131 | 0.10077 | -0.0238 | -3.1071
-7 | -0.3256 | 0.09732 | -0.0189 | -3.3457
-6.5 | -0.3149 | 0.0914 | -0.0137 | -3.4453
-6 | -0.3276 | 0.0882 | -0.0061 | -3.7143
-4.5 | -0.4435 | 0.06764 | -0.0288 | -6.5568
-4 | -0.4248 | 0.05803 | -0.0379 | -7.3204
-3.5 | -0.3898 | 0.04999 | -0.0417 | -7.7976
-3 | -0.3339 | 0.04216 | -0.0475 | -7.9198
-2.5 | -0.2675 | 0.03616 | -0.0512 | -7.3977
-2 | -0.2045 | 0.03192 | -0.0518 | -6.4066
-1.5 | -0.1469 | 0.02906 | -0.0501 | -5.0551
-1 | -0.0783 | 0.02604 | -0.0511 | -3.0069
-0.5 | -0.0785 | 0.02437 | -0.0332 | -3.2212
0 | -0.0193 | 0.02554 | -0.0356 | -0.75568
0.5 | 0.0472 | 0.02735 | -0.0398 | 1.7258
1 | 0.1504 | 0.0303 | -0.0507 | 4.9637
1.5 | 0.2481 | 0.03307 | -0.0598 | 7.5023
2 | 0.3365 | 0.03547 | -0.0666 | 9.4869
2.5 | 0.4233 | 0.03765 | -0.0721 | 11.243
3 | 0.511 | 0.03948 | -0.0766 | 12.9433
3.5 | 0.5836 | 0.041 | -0.078 | 14.2341
4 | 0.6809 | 0.04135 | -0.0802 | 16.4667
4.5 | 0.7602 | 0.0413 | -0.0787 | 18.4068
5 | 0.8488 | 0.04012 | -0.076 | 21.1565
5.5 | 0.9372 | 0.03884 | -0.0723 | 24.1298
6 | 1.0153 | 0.03871 | -0.0679 | 26.2284
6.5 | 1.0872 | 0.03989 | -0.0634 | 27.255
7 | 1.1295 | 0.04325 | -0.058 | 26.1156
7.5 | 1.1403 | 0.04845 | -0.0518 | 23.5356
8.5 | 1.0745 | 0.06576 | -0.0446 | 16.3397
9 | 0.9909 | 0.08344 | -0.0529 | 11.8756
9.5 | 0.9896 | 0.09272 | -0.0538 | 10.673
10 | 0.9387 | 0.11003 | -0.0643 | 8.5313
10.5 | 0.9353 | 0.12159 | -0.0684 | 7.6922
11 | 0.9205 | 0.13424 | -0.0751 | 6.8571
11.5 | 0.9224 | 0.14474 | -0.0795 | 6.3728
12 | 0.9273 | 0.1568 | -0.0853 | 5.9139
13 | 0.9169 | 0.18404 | -0.1056 | 4.9821
13.5 | 0.9418 | 0.19388 | -0.1082 | 4.8576
14 | 0.9523 | 0.20208 | -0.113 | 4.7125
14.5 | 0.9798 | 0.2133 | -0.1156 | 4.5935
15 | 0.9982 | 0.22292 | -0.1197 | 4.4778
15.5 | 1.0105 | 0.23011 | -0.1248 | 4.3914
16 | 1.029 | 0.23882 | -0.1294 | 4.3087
16.5 | 1.0518 | 0.24858 | -0.1332 | 4.2312
17 | 1.0701 | 0.25725 | -0.1385 | 4.1598
17.5 | 1.0901 | 0.26627 | -0.1435 | 4.094
18 | 1.117 | 0.27871 | -0.1471 | 4.0077
18.5 | 1.1333 | 0.28511 | -0.1535 | 3.975
19 | 1.155 | 0.29517 | -0.1587 | 3.913
19.5 | 1.1818 | 0.3076 | -0.1624 | 3.842
20 | 1.1956 | 0.31223 | -0.17 | 3.8292

## 9. Re 100k Mach 0.00 (1)
BIGFOIL.COM POLAR EXPORT
hq3010
HQ 3.0/10 |  |  |  | Cl Max: | 1.248 | at alpha= | 7.5 | deg
JavaFoil+Calcfoil stall+Eppler ext transition |  |  |  | L/D Max: | 63.184 | at alpha= | 5 | deg
Re: | 100000 |  |  | Cd Min: | 0.01178 | at alpha= | -1.5 | deg
Mach: | 0 |  |  | Cl=0 at alpha= | -3.8511 | deg
|  |  |  | @ Cl=0.1, Cd= | 0.034956
|  |  |  | @ Cl=0.4, Cd= | 0.011973
|  |  |  | @ Cl=0.6, Cd= | 0.012354
alpha (deg) | Cl | Cd | Cm | Cl/Cd
-16 | -0.275 | 0.25841 | -0.021 | -1.063
-15.5 | -0.288 | 0.24666 | -0.022 | -1.169
-15 | -0.302 | 0.23611 | -0.021 | -1.28
-14.5 | -0.316 | 0.20992 | -0.021 | -1.505
-14 | -0.33 | 0.2067 | -0.021 | -1.594
-13.5 | -0.343 | 0.19313 | -0.022 | -1.774
-13 | -0.355 | 0.17076 | -0.022 | -2.076
-12.5 | -0.365 | 0.16974 | -0.021 | -2.151
-12 | -0.374 | 0.15047 | -0.021 | -2.485
-11.5 | -0.38 | 0.13589 | -0.021 | -2.8
-11 | -0.384 | 0.11754 | -0.022 | -3.268
-10.5 | -0.384 | 0.11407 | -0.023 | -3.37
-10 | -0.381 | 0.09963 | -0.024 | -3.821
-9.5 | -0.373 | 0.09043 | -0.024 | -4.121
-9 | -0.36 | 0.08315 | -0.024 | -4.33
-8.5 | -0.343 | 0.07369 | -0.025 | -4.65
-8 | -0.32 | 0.06849 | -0.025 | -4.678
-7.5 | -0.294 | 0.06245 | -0.026 | -4.701
-7 | -0.262 | 0.05776 | -0.026 | -4.543
-6.5 | -0.227 | 0.05351 | -0.026 | -4.237
-6 | -0.188 | 0.04885 | -0.027 | -3.84
-5.5 | -0.146 | 0.04654 | -0.026 | -3.144
-5 | -0.103 | 0.04329 | -0.026 | -2.389
-4.5 | -0.059 | 0.04032 | -0.027 | -1.465
-4 | -0.014 | 0.03826 | -0.028 | -0.357
-3.5 | 0.033 | 0.0369 | -0.027 | 0.884
-3 | 0.079 | 0.03538 | -0.029 | 2.246
-2.5 | 0.127 | 0.03441 | -0.029 | 3.681
-2 | 0.216 | 0.01278 | -0.085 | 16.93
-1.5 | 0.275 | 0.01178 | -0.085 | 23.384
-1 | 0.334 | 0.01189 | -0.086 | 28.125
-0.5 | 0.393 | 0.01199 | -0.087 | 32.785
0 | 0.454 | 0.01184 | -0.088 | 38.323
0.5 | 0.513 | 0.01203 | -0.089 | 42.627
1 | 0.572 | 0.01224 | -0.089 | 46.718
1.5 | 0.631 | 0.01248 | -0.09 | 50.567
2 | 0.69 | 0.01274 | -0.09 | 54.144
2.5 | 0.749 | 0.01301 | -0.091 | 57.527
3 | 0.807 | 0.01344 | -0.092 | 60.069
3.5 | 0.866 | 0.01389 | -0.092 | 62.352
4 | 0.924 | 0.01466 | -0.093 | 62.995
4.5 | 0.98 | 0.01673 | -0.093 | 58.611
5 | 1.036 | 0.0164 | -0.094 | 63.184
5.5 | 1.092 | 0.01771 | -0.094 | 61.626
6 | 1.145 | 0.02053 | -0.095 | 55.789
6.5 | 1.192 | 0.02273 | -0.095 | 52.435
7 | 1.231 | 0.02384 | -0.096 | 51.654
7.5 | 1.248 | 0.0251 | -0.095 | 49.729
8 | 1.033 | 0.05663 | -0.028 | 18.234
8.5 | 1.046 | 0.06142 | -0.027 | 17.03
9 | 1.052 | 0.06701 | -0.026 | 15.7
9.5 | 1.05 | 0.07402 | -0.026 | 14.191
10 | 1.041 | 0.08049 | -0.026 | 12.937
10.5 | 1.025 | 0.08639 | -0.026 | 11.866
11 | 1.002 | 0.09502 | -0.026 | 10.545
11.5 | 0.973 | 0.10984 | -0.026 | 8.86
12 | 0.939 | 0.12155 | -0.026 | 7.729
12.5 | 0.902 | 0.1287 | -0.027 | 7.007

## 10. Re 100k Mach 0.00 (2)
BIGFOIL.COM POLAR EXPORT
hq3010
HQ 3.0/10 |  |  |  | Cl Max: | 1.281 | at alpha= | 11.5 | deg
XFOIL ncrit=9 |  |  |  | L/D Max: | 59.8166 | at alpha= | 6 | deg
Re: | 100000 |  |  | Cd Min: | 0.23461 | at alpha= | -19.5 | deg
Mach: | 0 |  |  | Cl=0 at alpha= | -1.5651 | deg
|  |  |  | @ Cl=0.1, Cd= | 0.019009
|  |  |  | @ Cl=0.4, Cd= | 0.02044
|  |  |  | @ Cl=0.6, Cd= | 0.019681
alpha (deg) | Cl | Cd | Cm | Cl/Cd
-19.5 | -0.6102 | 0.23461 | 0.0191 | -2.6009
-19 | -0.5924 | 0.22803 | 0.0161 | -2.5979
-18.5 | -0.5753 | 0.22186 | 0.0127 | -2.5931
-18 | -0.5586 | 0.21582 | 0.0093 | -2.5883
-17.5 | -0.5426 | 0.2101 | 0.0055 | -2.5826
-17 | -0.5332 | 0.20793 | 0 | -2.5643
-16.5 | -0.5311 | 0.20722 | -0.0053 | -2.563
-16 | -0.5009 | 0.19195 | -0.0058 | -2.6095
-15.5 | -0.4815 | 0.18424 | -0.0074 | -2.6134
-15 | -0.466 | 0.17778 | -0.01 | -2.6212
-14.5 | -0.4524 | 0.17151 | -0.013 | -2.6377
-14 | -0.4445 | 0.16677 | -0.0171 | -2.6653
-13.5 | -0.4477 | 0.1642 | -0.0226 | -2.7266
-13 | -0.4459 | 0.15954 | -0.0274 | -2.7949
-12.5 | -0.4062 | 0.14517 | -0.0237 | -2.7981
-12 | -0.3945 | 0.1387 | -0.0256 | -2.8443
-11.5 | -0.3897 | 0.13291 | -0.0289 | -2.9321
-11 | -0.3996 | 0.12916 | -0.0354 | -3.0938
-10.5 | -0.3788 | 0.11922 | -0.034 | -3.1773
-10 | -0.3648 | 0.11281 | -0.034 | -3.2338
-9.5 | -0.3771 | 0.10808 | -0.0394 | -3.4891
-9 | -0.3635 | 0.10029 | -0.0376 | -3.6245
-8.5 | -0.3653 | 0.09483 | -0.0381 | -3.8522
-8 | -0.4028 | 0.09134 | -0.0396 | -4.4099
-7.5 | -0.4462 | 0.08702 | -0.0414 | -5.1276
-7 | -0.4327 | 0.08146 | -0.0304 | -5.3118
-6.5 | -0.4541 | 0.07599 | -0.0316 | -5.9758
-6 | -0.4671 | 0.0684 | -0.0354 | -6.8289
-5.5 | -0.4607 | 0.06154 | -0.0384 | -7.4862
-5 | -0.4427 | 0.05536 | -0.0383 | -7.9967
-4.5 | -0.4163 | 0.04945 | -0.0397 | -8.4186
-4 | -0.3288 | 0.03428 | -0.047 | -9.5916
-3.5 | -0.2536 | 0.02892 | -0.0511 | -8.769
-3 | -0.1787 | 0.02444 | -0.0546 | -7.3118
-2.5 | -0.1071 | 0.02202 | -0.0579 | -4.8638
-2 | -0.0361 | 0.02023 | -0.0615 | -1.7845
-1.5 | 0.0054 | 0.01895 | -0.0565 | 0.28496
-1 | 0.0592 | 0.01886 | -0.054 | 3.1389
-0.5 | 0.1523 | 0.0192 | -0.0632 | 7.9323
0 | 0.2291 | 0.01971 | -0.0688 | 11.6235
0.5 | 0.3055 | 0.02018 | -0.0737 | 15.1388
1 | 0.3841 | 0.02049 | -0.0785 | 18.7457
1.5 | 0.4763 | 0.0202 | -0.0846 | 23.5792
2 | 0.5403 | 0.02014 | -0.0857 | 26.8272
2.5 | 0.6183 | 0.01954 | -0.0883 | 31.6428
3 | 0.6815 | 0.01903 | -0.0881 | 35.8119
3.5 | 0.7468 | 0.01816 | -0.0876 | 41.1233
4 | 0.8085 | 0.01735 | -0.0865 | 46.5994
4.5 | 0.8665 | 0.01671 | -0.0849 | 51.8552
5 | 0.9199 | 0.01631 | -0.0826 | 56.401
5.5 | 0.9679 | 0.0163 | -0.0796 | 59.3804
6 | 1.0109 | 0.0169 | -0.0762 | 59.8166
6.5 | 1.0489 | 0.01831 | -0.0727 | 57.2856
7 | 1.0847 | 0.02006 | -0.0694 | 54.0728
7.5 | 1.1193 | 0.0219 | -0.0663 | 51.1096
8 | 1.1516 | 0.0239 | -0.063 | 48.1841
8.5 | 1.179 | 0.02619 | -0.0591 | 45.0172
9 | 1.2058 | 0.02923 | -0.0553 | 41.2521
9.5 | 1.2263 | 0.03176 | -0.0509 | 38.6115
10 | 1.2364 | 0.03438 | -0.0455 | 35.9628
10.5 | 1.2399 | 0.03852 | -0.0401 | 32.1885
11 | 1.2588 | 0.04457 | -0.0364 | 28.2432
11.5 | 1.281 | 0.05251 | -0.0342 | 24.3954
12 | 1.2682 | 0.05867 | -0.0295 | 21.6158
12.5 | 1.2446 | 0.0664 | -0.0268 | 18.744
13 | 1.2102 | 0.07583 | -0.0267 | 15.9594
13.5 | 1.169 | 0.08769 | -0.0302 | 13.3311
14 | 1.1237 | 0.10245 | -0.0377 | 10.9683
14.5 | 1.0814 | 0.11967 | -0.048 | 9.0365
15 | 0.9872 | 0.16146 | -0.0754 | 6.1142
15.5 | 0.9844 | 0.17492 | -0.0813 | 5.6277
16 | 0.956 | 0.20488 | -0.0991 | 4.6661
16.5 | 0.9682 | 0.21325 | -0.1031 | 4.5402

## 11. Re 100k Mach 0.10 (1)
BIGFOIL.COM POLAR EXPORT
hq3010
HQ 3.0/10 |  |  |  | Cl Max: | 1.251 | at alpha= | 7.5 | deg
JavaFoil+Calcfoil stall+Eppler ext transition |  |  |  | L/D Max: | 62.274 | at alpha= | 3.5 | deg
Re: | 100000 |  |  | Cd Min: | 0.0118 | at alpha= | 0 | deg
Mach: | 0.1 |  |  | Cl=0 at alpha= | -3.8511 | deg
|  |  |  | @ Cl=0.1, Cd= | 0.034997
|  |  |  | @ Cl=0.4, Cd= | 0.011965
|  |  |  | @ Cl=0.6, Cd= | 0.012341
alpha (deg) | Cl | Cd | Cm | Cl/Cd
-15.5 | -0.252 | 0.24886 | -0.022 | -1.011
-15 | -0.267 | 0.23657 | -0.021 | -1.13
-14.5 | -0.283 | 0.2288 | -0.022 | -1.238
-14 | -0.299 | 0.215 | -0.022 | -1.39
-13.5 | -0.314 | 0.20152 | -0.022 | -1.56
-13 | -0.329 | 0.18134 | -0.022 | -1.815
-12.5 | -0.342 | 0.18145 | -0.021 | -1.888
-12 | -0.354 | 0.16077 | -0.021 | -2.203
-11.5 | -0.364 | 0.14594 | -0.021 | -2.492
-11 | -0.37 | 0.12868 | -0.022 | -2.876
-10.5 | -0.373 | 0.11738 | -0.023 | -3.179
-10 | -0.372 | 0.10365 | -0.024 | -3.59
-9.5 | -0.366 | 0.09327 | -0.024 | -3.928
-9 | -0.356 | 0.08477 | -0.025 | -4.196
-8.5 | -0.34 | 0.0751 | -0.025 | -4.526
-8 | -0.319 | 0.07056 | -0.025 | -4.52
-7.5 | -0.293 | 0.06302 | -0.026 | -4.649
-7 | -0.262 | 0.05809 | -0.026 | -4.518
-6.5 | -0.227 | 0.05362 | -0.026 | -4.235
-6 | -0.188 | 0.04901 | -0.027 | -3.837
-5.5 | -0.147 | 0.04665 | -0.026 | -3.147
-5 | -0.104 | 0.04337 | -0.026 | -2.393
-4.5 | -0.059 | 0.04042 | -0.028 | -1.468
-4 | -0.014 | 0.03833 | -0.028 | -0.357
-3.5 | 0.033 | 0.03695 | -0.028 | 0.887
-3 | 0.08 | 0.03541 | -0.029 | 2.255
-2.5 | 0.127 | 0.03444 | -0.029 | 3.696
-2 | 0.217 | 0.01285 | -0.085 | 16.924
-1.5 | 0.277 | 0.01184 | -0.086 | 23.375
-1 | 0.336 | 0.01187 | -0.087 | 28.298
-0.5 | 0.395 | 0.01198 | -0.087 | 32.986
0 | 0.456 | 0.0118 | -0.088 | 38.66
0.5 | 0.515 | 0.01201 | -0.089 | 42.931
1 | 0.575 | 0.01221 | -0.09 | 47.083
1.5 | 0.634 | 0.01252 | -0.09 | 50.642
2 | 0.693 | 0.01278 | -0.091 | 54.26
2.5 | 0.752 | 0.01307 | -0.091 | 57.548
3 | 0.811 | 0.01352 | -0.092 | 60.039
3.5 | 0.87 | 0.01397 | -0.093 | 62.274
4 | 0.928 | 0.01494 | -0.093 | 62.147
4.5 | 0.985 | 0.01683 | -0.094 | 58.532
5 | 1.041 | 0.01783 | -0.094 | 58.414
5.5 | 1.097 | 0.0178 | -0.095 | 61.622
6 | 1.151 | 0.02069 | -0.095 | 55.613
6.5 | 1.197 | 0.02283 | -0.096 | 52.41
7 | 1.236 | 0.02398 | -0.096 | 51.537
7.5 | 1.251 | 0.02536 | -0.096 | 49.331
8 | 1.034 | 0.05681 | -0.028 | 18.207
8.5 | 1.046 | 0.06198 | -0.027 | 16.878
9 | 1.05 | 0.06777 | -0.026 | 15.492
9.5 | 1.045 | 0.07491 | -0.026 | 13.957
10 | 1.033 | 0.08181 | -0.025 | 12.625
10.5 | 1.012 | 0.09093 | -0.025 | 11.133
11 | 0.985 | 0.09795 | -0.026 | 10.053
11.5 | 0.951 | 0.11095 | -0.026 | 8.569
12 | 0.912 | 0.12474 | -0.026 | 7.308
12.5 | 0.869 | 0.13386 | -0.027 | 6.488

## 12. Re 100k Mach 0.10 (2)
BIGFOIL.COM POLAR EXPORT
hq3010
HQ 3.0/10 |  |  |  | Cl Max: | 1.2753 | at alpha= | 11.5 | deg
XFOIL ncrit=9 |  |  |  | L/D Max: | 59.4842 | at alpha= | 6 | deg
Re: | 100000 |  |  | Cd Min: | 0.24596 | at alpha= | -20 | deg
Mach: | 0.1 |  |  | Cl=0 at alpha= | -1.5753 | deg
|  |  |  | @ Cl=0.1, Cd= | 0.019099
|  |  |  | @ Cl=0.4, Cd= | 0.020513
|  |  |  | @ Cl=0.6, Cd= | 0.019677
alpha (deg) | Cl | Cd | Cm | Cl/Cd
-20 | -0.634 | 0.24596 | 0.0211 | -2.5777
-19.5 | -0.6116 | 0.23509 | 0.0194 | -2.6016
-19 | -0.5938 | 0.2286 | 0.0163 | -2.5976
-18.5 | -0.5766 | 0.22242 | 0.0129 | -2.5924
-18 | -0.5597 | 0.21636 | 0.0094 | -2.5869
-17.5 | -0.5437 | 0.21076 | 0.0054 | -2.5797
-17 | -0.5351 | 0.20905 | -0.0002 | -2.5597
-16.5 | -0.533 | 0.20831 | -0.0054 | -2.5587
-16 | -0.4999 | 0.19192 | -0.0054 | -2.6047
-15.5 | -0.4815 | 0.18462 | -0.0073 | -2.6081
-15 | -0.466 | 0.17817 | -0.01 | -2.6155
-14.5 | -0.4524 | 0.17194 | -0.0131 | -2.6312
-14 | -0.4456 | 0.16762 | -0.0175 | -2.6584
-13.5 | -0.4486 | 0.165 | -0.023 | -2.7188
-13 | -0.4287 | 0.15425 | -0.0239 | -2.7793
-12.5 | -0.4048 | 0.14549 | -0.0237 | -2.7823
-12 | -0.3934 | 0.13906 | -0.0257 | -2.829
-11.5 | -0.3902 | 0.13357 | -0.0294 | -2.9213
-11 | -0.4002 | 0.12988 | -0.0359 | -3.0813
-10.5 | -0.3742 | 0.11942 | -0.0334 | -3.1335
-10 | -0.3633 | 0.1132 | -0.0341 | -3.2094
-9.5 | -0.3786 | 0.10881 | -0.0402 | -3.4795
-9 | -0.3595 | 0.10068 | -0.0373 | -3.5707
-8.5 | -0.3654 | 0.09536 | -0.0386 | -3.8318
-8 | -0.406 | 0.09217 | -0.04 | -4.4049
-7.5 | -0.4119 | 0.08606 | -0.0345 | -4.7862
-7 | -0.4279 | 0.08209 | -0.0297 | -5.2126
-6.5 | -0.455 | 0.07652 | -0.0325 | -5.9462
-6 | -0.4658 | 0.06942 | -0.034 | -6.7099
-5.5 | -0.4621 | 0.06238 | -0.0376 | -7.4078
-5 | -0.4452 | 0.05614 | -0.0377 | -7.9302
-4.5 | -0.4195 | 0.05011 | -0.0393 | -8.3716
-4 | -0.3326 | 0.03496 | -0.047 | -9.5137
-3.5 | -0.2542 | 0.02925 | -0.0517 | -8.6906
-3 | -0.178 | 0.02465 | -0.0554 | -7.2211
-2.5 | -0.1064 | 0.02219 | -0.0586 | -4.795
-2 | -0.0361 | 0.02045 | -0.0619 | -1.7653
-1.5 | 0.0064 | 0.01903 | -0.0573 | 0.33631
-1 | 0.0551 | 0.01896 | -0.0537 | 2.9061
-0.5 | 0.1523 | 0.01926 | -0.0633 | 7.9076
0 | 0.2306 | 0.01977 | -0.0691 | 11.6641
0.5 | 0.3087 | 0.02022 | -0.0743 | 15.2671
1 | 0.389 | 0.02051 | -0.0793 | 18.9664
1.5 | 0.4631 | 0.02053 | -0.0825 | 22.5572
2 | 0.5447 | 0.02013 | -0.0862 | 27.0591
2.5 | 0.6241 | 0.01948 | -0.0889 | 32.038
3 | 0.6864 | 0.01898 | -0.0885 | 36.1644
3.5 | 0.7511 | 0.01813 | -0.0878 | 41.4286
4 | 0.814 | 0.01729 | -0.0868 | 47.0792
4.5 | 0.8702 | 0.01674 | -0.0848 | 51.9833
5 | 0.9242 | 0.01634 | -0.0825 | 56.5606
5.5 | 0.9725 | 0.01636 | -0.0795 | 59.4438
6 | 1.0148 | 0.01706 | -0.0759 | 59.4842
6.5 | 1.0527 | 0.01854 | -0.0724 | 56.7799
7 | 1.0887 | 0.0203 | -0.069 | 53.6305
7.5 | 1.1232 | 0.02218 | -0.0658 | 50.6402
8 | 1.1551 | 0.0242 | -0.0623 | 47.7314
8.5 | 1.1821 | 0.02665 | -0.0583 | 44.3565
9 | 1.2088 | 0.02969 | -0.0543 | 40.714
9.5 | 1.2272 | 0.03221 | -0.0497 | 38.1
10 | 1.2348 | 0.03492 | -0.0441 | 35.3608
10.5 | 1.2386 | 0.03946 | -0.0388 | 31.3887
11 | 1.2574 | 0.04572 | -0.0352 | 27.5022
11.5 | 1.2753 | 0.05396 | -0.0328 | 23.6342
12 | 1.2584 | 0.06043 | -0.0284 | 20.8241
12.5 | 1.2316 | 0.0686 | -0.0263 | 17.9534
13 | 1.195 | 0.07864 | -0.0272 | 15.1958
13.5 | 1.1543 | 0.09097 | -0.0317 | 12.6888
14 | 1.1119 | 0.10594 | -0.0396 | 10.4956
14.5 | 1.0735 | 0.12294 | -0.0503 | 8.7319
15 | 0.986 | 0.16329 | -0.0766 | 6.0383
15.5 | 0.9853 | 0.17619 | -0.0821 | 5.5923
16 | 0.958 | 0.20578 | -0.0999 | 4.6555
16.5 | 0.9699 | 0.2142 | -0.1042 | 4.528

## 13. Re 100k Mach 0.25 (1)
BIGFOIL.COM POLAR EXPORT
hq3010
HQ 3.0/10 |  |  |  | Cl Max: | 1.242 | at alpha= | 7 | deg
JavaFoil+Calcfoil stall+Eppler ext transition |  |  |  | L/D Max: | 62.544 | at alpha= | 3.5 | deg
Re: | 100000 |  |  | Cd Min: | 0.01191 | at alpha= | -1.5 | deg
Mach: | 0.25 |  |  | Cl=0 at alpha= | -3.8542 | deg
|  |  |  | @ Cl=0.1, Cd= | 0.035187
|  |  |  | @ Cl=0.4, Cd= | 0.012128
|  |  |  | @ Cl=0.6, Cd= | 0.012453
alpha (deg) | Cl | Cd | Cm | Cl/Cd
-14 | -0.056 | 0.17115 | -0.025 | -0.33
-13.5 | -0.054 | 0.16504 | -0.025 | -0.326
-13 | -0.051 | 0.14883 | -0.025 | -0.343
-12.5 | -0.108 | 0.2369 | -0.025 | -0.455
-12 | -0.165 | 0.23131 | -0.024 | -0.711
-11.5 | -0.207 | 0.1849 | -0.024 | -1.122
-11 | -0.243 | 0.16364 | -0.023 | -1.487
-10.5 | -0.273 | 0.16803 | -0.023 | -1.624
-10 | -0.296 | 0.13174 | -0.023 | -2.243
-9.5 | -0.31 | 0.11056 | -0.024 | -2.808
-9 | -0.317 | 0.09713 | -0.025 | -3.264
-8.5 | -0.315 | 0.0857 | -0.026 | -3.677
-8 | -0.305 | 0.07639 | -0.026 | -3.989
-7.5 | -0.286 | 0.06882 | -0.027 | -4.16
-7 | -0.261 | 0.06159 | -0.027 | -4.233
-6.5 | -0.228 | 0.05589 | -0.027 | -4.081
-6 | -0.19 | 0.05171 | -0.027 | -3.677
-5.5 | -0.149 | 0.04749 | -0.027 | -3.142
-5 | -0.106 | 0.04428 | -0.027 | -2.391
-4.5 | -0.061 | 0.0414 | -0.028 | -1.465
-4 | -0.014 | 0.03864 | -0.029 | -0.363
-3.5 | 0.034 | 0.0372 | -0.028 | 0.903
-3 | 0.082 | 0.03554 | -0.029 | 2.306
-2.5 | 0.131 | 0.03458 | -0.03 | 3.781
-2 | 0.223 | 0.01286 | -0.087 | 17.365
-1.5 | 0.284 | 0.01191 | -0.088 | 23.882
-1 | 0.345 | 0.01202 | -0.089 | 28.707
-0.5 | 0.406 | 0.01214 | -0.09 | 33.446
0 | 0.466 | 0.01196 | -0.09 | 38.944
0.5 | 0.526 | 0.01217 | -0.091 | 43.255
1 | 0.587 | 0.0124 | -0.092 | 47.371
1.5 | 0.651 | 0.01266 | -0.093 | 51.47
2 | 0.712 | 0.013 | -0.093 | 54.789
2.5 | 0.773 | 0.01333 | -0.094 | 57.981
3 | 0.834 | 0.01381 | -0.095 | 60.345
3.5 | 0.894 | 0.01429 | -0.095 | 62.544
4 | 0.953 | 0.0155 | -0.096 | 61.506
4.5 | 1.011 | 0.01736 | -0.096 | 58.266
5 | 1.069 | 0.01754 | -0.097 | 60.921
5.5 | 1.125 | 0.01843 | -0.097 | 61.032
6 | 1.179 | 0.01952 | -0.098 | 60.412
6.5 | 1.211 | 0.02375 | -0.097 | 50.988
7 | 1.242 | 0.0252 | -0.098 | 49.288
7.5 | 1.029 | 0.05376 | -0.03 | 19.133
8 | 1.039 | 0.0584 | -0.028 | 17.797
8.5 | 1.038 | 0.06517 | -0.027 | 15.935
9 | 1.025 | 0.07294 | -0.026 | 14.051
9.5 | 0.997 | 0.0823 | -0.026 | 12.118
10 | 0.956 | 0.09282 | -0.026 | 10.294
10.5 | 0.9 | 0.10397 | -0.027 | 8.655
11 | 0.831 | 0.11887 | -0.027 | 6.991
11.5 | 0.751 | 0.1411 | -0.028 | 5.322
12 | 0.662 | 0.17763 | -0.028 | 3.724

## 14. Re 100k Mach 0.25 (2)
BIGFOIL.COM POLAR EXPORT
hq3010
HQ 3.0/10 |  |  |  | Cl Max: | 1.2362 | at alpha= | 11 | deg
XFOIL ncrit=9 |  |  |  | L/D Max: | 58.7759 | at alpha= | 5.5 | deg
Re: | 100000 |  |  | Cd Min: | 0.24532 | at alpha= | -20 | deg
Mach: | 0.25 |  |  | Cl=0 at alpha= | -1.679 | deg
|  |  |  | @ Cl=0.1, Cd= | 0.019584
|  |  |  | @ Cl=0.4, Cd= | 0.020878
|  |  |  | @ Cl=0.6, Cd= | 0.020046
alpha (deg) | Cl | Cd | Cm | Cl/Cd
-20 | -0.6391 | 0.24532 | 0.0243 | -2.6052
-19.5 | -0.6202 | 0.23833 | 0.021 | -2.6023
-19 | -0.6019 | 0.23197 | 0.0174 | -2.5947
-18.5 | -0.5839 | 0.22565 | 0.0137 | -2.5876
-18 | -0.5663 | 0.21957 | 0.0098 | -2.5791
-17.5 | -0.5518 | 0.21564 | 0.0048 | -2.5589
-17 | -0.5462 | 0.21537 | -0.001 | -2.5361
-16.5 | -0.5246 | 0.20408 | -0.0035 | -2.5706
-16 | -0.4996 | 0.19349 | -0.0044 | -2.582
-15.5 | -0.4823 | 0.18684 | -0.0071 | -2.5814
-15 | -0.4666 | 0.18041 | -0.0102 | -2.5863
-14.5 | -0.4541 | 0.17492 | -0.0141 | -2.596
-14 | -0.4537 | 0.17274 | -0.0194 | -2.6265
-13.5 | -0.4528 | 0.16913 | -0.0246 | -2.6772
-13 | -0.4133 | 0.154 | -0.0221 | -2.6838
-12.5 | -0.399 | 0.14729 | -0.0239 | -2.7089
-12 | -0.3896 | 0.14119 | -0.0268 | -2.7594
-11.5 | -0.3963 | 0.13777 | -0.0326 | -2.8765
-11 | -0.3839 | 0.12902 | -0.034 | -2.9755
-10.5 | -0.3613 | 0.12122 | -0.0327 | -2.9805
-10 | -0.3629 | 0.11603 | -0.0365 | -3.1276
-9.5 | -0.3574 | 0.10877 | -0.0376 | -3.2858
-9 | -0.3482 | 0.10276 | -0.0374 | -3.3885
-8.5 | -0.3778 | 0.09934 | -0.0424 | -3.8031
-8 | -0.3584 | 0.09142 | -0.0378 | -3.9204
-7.5 | -0.3772 | 0.08748 | -0.0349 | -4.3118
-7 | -0.4283 | 0.08524 | -0.0318 | -5.0246
-6.5 | -0.4614 | 0.0792 | -0.0353 | -5.8258
-6 | -0.4562 | 0.07429 | -0.0278 | -6.1408
-5.5 | -0.4647 | 0.06714 | -0.0315 | -6.9214
-5 | -0.456 | 0.06047 | -0.0335 | -7.5409
-4.5 | -0.4355 | 0.05382 | -0.0366 | -8.0918
-4 | -0.3361 | 0.03763 | -0.0498 | -8.9317
-3.5 | -0.2568 | 0.03111 | -0.0552 | -8.2546
-3 | -0.1786 | 0.02588 | -0.0591 | -6.9011
-2.5 | -0.0995 | 0.02319 | -0.063 | -4.2906
-2 | -0.0303 | 0.02129 | -0.0656 | -1.4232
-1.5 | 0.0169 | 0.01947 | -0.0619 | 0.868
-1 | 0.0626 | 0.01955 | -0.0571 | 3.202
-0.5 | 0.162 | 0.01964 | -0.0656 | 8.2485
0 | 0.2454 | 0.0201 | -0.0721 | 12.209
0.5 | 0.3125 | 0.02061 | -0.0752 | 15.1625
1 | 0.392 | 0.02091 | -0.0797 | 18.747
1.5 | 0.4879 | 0.02052 | -0.0858 | 23.7768
2 | 0.5546 | 0.02046 | -0.0868 | 27.1065
2.5 | 0.6369 | 0.01971 | -0.0894 | 32.3135
3 | 0.7035 | 0.01906 | -0.0891 | 36.9098
3.5 | 0.7717 | 0.01812 | -0.0884 | 42.5883
4 | 0.8326 | 0.01746 | -0.0866 | 47.6861
4.5 | 0.892 | 0.01686 | -0.0845 | 52.9063
5 | 0.9464 | 0.01659 | -0.0817 | 57.0464
5.5 | 0.9939 | 0.01691 | -0.0781 | 58.7759
6 | 1.0358 | 0.01808 | -0.0743 | 57.2898
6.5 | 1.0742 | 0.01983 | -0.0706 | 54.1704
7 | 1.1105 | 0.02173 | -0.0669 | 51.1045
7.5 | 1.1444 | 0.0238 | -0.0631 | 48.084
8 | 1.1735 | 0.02614 | -0.0587 | 44.8929
8.5 | 1.1985 | 0.02904 | -0.054 | 41.2707
9 | 1.2245 | 0.03241 | -0.0495 | 37.7815
9.5 | 1.2322 | 0.03531 | -0.0433 | 34.8966
10 | 1.2305 | 0.03907 | -0.0375 | 31.4948
10.5 | 1.2327 | 0.0447 | -0.0329 | 27.5772
11 | 1.2362 | 0.05217 | -0.0291 | 23.6956
11.5 | 1.2236 | 0.0599 | -0.0264 | 20.4274
12 | 1.1992 | 0.06889 | -0.0258 | 17.4075
12.5 | 1.1646 | 0.07991 | -0.0284 | 14.5739
13 | 1.1181 | 0.09444 | -0.0357 | 11.8393
13.5 | 1.0567 | 0.11586 | -0.0505 | 9.1205
14 | 1.0133 | 0.13799 | -0.0646 | 7.3433
14.5 | 0.9925 | 0.15622 | -0.0745 | 6.3532
15 | 0.9868 | 0.17103 | -0.0818 | 5.7697
15.5 | 0.9724 | 0.19221 | -0.0943 | 5.059
16 | 0.9719 | 0.21073 | -0.1042 | 4.6121

## 15. Re 100k Mach 0.50 (1)
BIGFOIL.COM POLAR EXPORT
hq3010
HQ 3.0/10 |  |  |  | Cl Max: | 1.321 | at alpha= | 20 | deg
JavaFoil+Calcfoil stall+Eppler ext transition |  |  |  | L/D Max: | 59.867 | at alpha= | 3 | deg
Re: | 100000 |  |  | Cd Min: | 0.0126 | at alpha= | -1 | deg
Mach: | 0.5 |  |  | Cl=0 at alpha= | -3.8558 | deg
|  |  |  | @ Cl=0.1, Cd= | 0.036137
|  |  |  | @ Cl=0.4, Cd= | 0.012629
|  |  |  | @ Cl=0.6, Cd= | 0.013003
alpha (deg) | Cl | Cd | Cm | Cl/Cd
-20 | -0.838 | 0.34729 | -0.038 | -2.413
-19.5 | -0.812 | 0.32741 | -0.037 | -2.481
-19 | -0.786 | 0.31785 | -0.037 | -2.474
-18.5 | -0.762 | 0.31397 | -0.037 | -2.425
-18 | -0.737 | 0.30452 | -0.037 | -2.419
-17.5 | -0.712 | 0.29989 | -0.038 | -2.374
-17 | -0.687 | 0.2879 | -0.038 | -2.386
-16.5 | -0.662 | 0.29102 | -0.039 | -2.274
-16 | -0.635 | 0.27372 | -0.037 | -2.321
-15.5 | -0.61 | 0.25182 | -0.037 | -2.422
-15 | -0.585 | 0.25031 | -0.037 | -2.335
-14.5 | -0.559 | 0.35922 | -0.038 | -1.557
-14 | -0.534 | 0.24315 | -0.038 | -2.195
-13.5 | -0.508 | 0.23727 | -0.039 | -2.142
-13 | -0.482 | 0.21527 | -0.037 | -2.238
-12.5 | -0.456 | 0.21382 | -0.037 | -2.133
-12 | -0.43 | 0.20845 | -0.038 | -2.065
-11.5 | -0.405 | 0.20735 | -0.038 | -1.951
-11 | -0.379 | 0.20225 | -0.038 | -1.872
-10.5 | -0.352 | 0.1829 | -0.036 | -1.925
-10 | -0.326 | 0.16725 | -0.037 | -1.95
-9.5 | -0.3 | 0.15962 | -0.035 | -1.878
-9 | -0.274 | 0.14745 | -0.036 | -1.855
-8.5 | -0.247 | 0.14038 | -0.033 | -1.76
-8 | -0.221 | 0.13097 | -0.034 | -1.686
-7.5 | -0.194 | 0.09831 | -0.032 | -1.977
-7 | -0.168 | 0.07322 | -0.031 | -2.293
-6.5 | -0.141 | 0.0603 | -0.032 | -2.345
-6 | -0.115 | 0.05123 | -0.034 | -2.242
-5.5 | -0.14 | 0.05753 | -0.032 | -2.435
-5 | -0.109 | 0.05122 | -0.031 | -2.132
-4.5 | -0.065 | 0.04511 | -0.031 | -1.442
-4 | -0.015 | 0.04122 | -0.031 | -0.372
-3.5 | 0.037 | 0.03808 | -0.032 | 0.975
-3 | 0.091 | 0.03631 | -0.033 | 2.508
-2.5 | 0.146 | 0.03525 | -0.033 | 4.134
-2 | 0.201 | 0.03444 | -0.034 | 5.828
-1.5 | 0.318 | 0.01345 | -0.098 | 23.637
-1 | 0.386 | 0.0126 | -0.099 | 30.609
-0.5 | 0.454 | 0.01274 | -0.1 | 35.615
0 | 0.518 | 0.0127 | -0.1 | 40.773
0.5 | 0.585 | 0.01292 | -0.101 | 45.269
1 | 0.652 | 0.01329 | -0.102 | 49.068
1.5 | 0.719 | 0.0136 | -0.102 | 52.854
2 | 0.785 | 0.01402 | -0.103 | 56.019
2.5 | 0.852 | 0.01463 | -0.104 | 58.263
3 | 0.921 | 0.01538 | -0.105 | 59.867
3.5 | 0.997 | 0.01677 | -0.106 | 59.457
4 | 1.062 | 0.01897 | -0.107 | 55.972
4.5 | 1.113 | 0.02079 | -0.107 | 53.539
5 | 1.17 | 0.02218 | -0.107 | 52.737
5.5 | 1.22 | 0.02391 | -0.107 | 51.024
6 | 1.262 | 0.02717 | -0.107 | 46.43
6.5 | 1.274 | 0.02967 | -0.107 | 42.949
7 | 1.019 | 0.05799 | -0.03 | 17.57
7.5 | 0.619 | 0.12712 | -0.03 | 4.867
8 | 0.646 | 0.12933 | -0.03 | 4.995
8.5 | 0.673 | 0.12924 | -0.03 | 5.211
9 | 0.702 | 0.16213 | -0.042 | 4.329
9.5 | 0.73 | 0.16815 | -0.046 | 4.342
10 | 0.758 | 0.20002 | -0.049 | 3.791
10.5 | 0.786 | 0.18909 | -0.049 | 4.155
11 | 0.814 | 0.20247 | -0.053 | 4.022
11.5 | 0.842 | 0.20627 | -0.053 | 4.081
12 | 0.871 | 0.2393 | -0.057 | 3.639
12.5 | 0.898 | 0.23935 | -0.057 | 3.753
13 | 0.926 | 0.25266 | -0.058 | 3.664
13.5 | 0.956 | 0.26301 | -0.062 | 3.634
14 | 0.983 | 0.27257 | -0.062 | 3.608
14.5 | 1.011 | 0.27883 | -0.063 | 3.625
15 | 1.041 | 0.29862 | -0.066 | 3.487
15.5 | 1.069 | 0.3121 | -0.067 | 3.425
16 | 1.096 | 0.32289 | -0.067 | 3.395
16.5 | 1.124 | 0.32275 | -0.067 | 3.481
17 | 1.151 | 0.3313 | -0.068 | 3.475
17.5 | 1.18 | 0.32908 | -0.069 | 3.585
18 | 1.212 | 0.3466 | -0.073 | 3.497
18.5 | 1.239 | 0.36395 | -0.073 | 3.405
19 | 1.266 | 0.35945 | -0.073 | 3.523
19.5 | 1.294 | 0.3644 | -0.074 | 3.55
20 | 1.321 | 0.38522 | -0.074 | 3.429

## 16. Re 100k Mach 0.50 (2)
BIGFOIL.COM POLAR EXPORT
hq3010
HQ 3.0/10 |  |  |  | Cl Max: | 1.2318 | at alpha= | 8.5 | deg
XFOIL ncrit=9 |  |  |  | L/D Max: | 53.6335 | at alpha= | 5 | deg
Re: | 100000 |  |  | Cd Min: | 0.26512 | at alpha= | -20 | deg
Mach: | 0.5 |  |  | Cl=0 at alpha= | -1.8303 | deg
|  |  |  | @ Cl=0.1, Cd= | 0.021623
|  |  |  | @ Cl=0.4, Cd= | 0.022284
|  |  |  | @ Cl=0.6, Cd= | 0.021564
alpha (deg) | Cl | Cd | Cm | Cl/Cd
-20 | -0.69 | 0.26512 | 0.0313 | -2.6026
-19.5 | -0.6679 | 0.25766 | 0.0265 | -2.5922
-19 | -0.646 | 0.25075 | 0.0215 | -2.5763
-18.5 | -0.6289 | 0.24821 | 0.015 | -2.5337
-17.5 | -0.5823 | 0.22837 | 0.0076 | -2.5498
-17 | -0.5594 | 0.22002 | 0.0043 | -2.5425
-16.5 | -0.5379 | 0.21259 | 0.0004 | -2.5302
-16 | -0.5174 | 0.20548 | -0.0037 | -2.518
-15.5 | -0.5007 | 0.20049 | -0.0089 | -2.4974
-15 | -0.494 | 0.19907 | -0.0148 | -2.4815
-14.5 | -0.4627 | 0.18481 | -0.0161 | -2.5037
-14 | -0.4397 | 0.17615 | -0.0181 | -2.4962
-13.5 | -0.4211 | 0.16903 | -0.0211 | -2.4913
-13 | -0.4073 | 0.16321 | -0.025 | -2.4956
-12.5 | -0.4108 | 0.16162 | -0.0308 | -2.5418
-12 | -0.3771 | 0.1485 | -0.0304 | -2.5394
-11.5 | -0.36 | 0.14136 | -0.032 | -2.5467
-11 | -0.3657 | 0.13862 | -0.0372 | -2.6381
-10.5 | -0.3388 | 0.1282 | -0.0363 | -2.6427
-10 | -0.3301 | 0.1222 | -0.0379 | -2.7013
-9.5 | -0.3486 | 0.11955 | -0.0432 | -2.9159
-9 | -0.3166 | 0.10949 | -0.0392 | -2.8916
-8.5 | -0.3403 | 0.10694 | -0.0425 | -3.1822
-8 | -0.3213 | 0.09876 | -0.0381 | -3.2533
-7.5 | -0.3509 | 0.09631 | -0.0365 | -3.6434
-7 | -0.3577 | 0.09088 | -0.0314 | -3.936
-6.5 | -0.3816 | 0.08778 | -0.0265 | -4.3472
-6 | -0.4268 | 0.08503 | -0.0219 | -5.0194
-5.5 | -0.4453 | 0.08072 | -0.0193 | -5.5166
-5 | -0.4561 | 0.07514 | -0.0171 | -6.07
-4.5 | -0.4321 | 0.06638 | -0.0281 | -6.5095
-4 | -0.3546 | 0.0485 | -0.0552 | -7.3113
-3.5 | -0.2791 | 0.03885 | -0.0657 | -7.184
-3 | -0.1882 | 0.03154 | -0.0728 | -5.967
-2.5 | -0.1065 | 0.02741 | -0.0758 | -3.8854
-2 | -0.0264 | 0.02458 | -0.0778 | -1.074
-1.5 | 0.0514 | 0.02251 | -0.0801 | 2.2834
-1 | 0.0975 | 0.02163 | -0.0728 | 4.5076
-0.5 | 0.1353 | 0.02153 | -0.0643 | 6.2843
0 | 0.2449 | 0.02176 | -0.0734 | 11.2546
0.5 | 0.3387 | 0.02212 | -0.0799 | 15.3119
1 | 0.4209 | 0.02234 | -0.0835 | 18.8406
1.5 | 0.5111 | 0.02219 | -0.0871 | 23.0329
2 | 0.6077 | 0.02151 | -0.0905 | 28.252
2.5 | 0.6907 | 0.02077 | -0.0911 | 33.2547
3 | 0.7629 | 0.02009 | -0.0894 | 37.9741
3.5 | 0.8416 | 0.0191 | -0.088 | 44.0628
4 | 0.9132 | 0.01844 | -0.0853 | 49.5228
4.5 | 0.9765 | 0.01833 | -0.0815 | 53.2733
5 | 1.0303 | 0.01921 | -0.0769 | 53.6335
5.5 | 1.0777 | 0.02095 | -0.0721 | 51.4415
6 | 1.1223 | 0.0231 | -0.0673 | 48.5844
6.5 | 1.1609 | 0.02557 | -0.0618 | 45.4009
7 | 1.1916 | 0.02833 | -0.0556 | 42.0614
7.5 | 1.2131 | 0.03157 | -0.0486 | 38.4257
8 | 1.2283 | 0.03586 | -0.0417 | 34.2526
8.5 | 1.2318 | 0.04082 | -0.0352 | 30.1764
9 | 1.2197 | 0.04766 | -0.0301 | 25.5917
9.5 | 1.1957 | 0.05549 | -0.0274 | 21.548
10 | 1.1499 | 0.06682 | -0.0297 | 17.2089
10.5 | 1.0982 | 0.08137 | -0.037 | 13.4964
11 | 1.0484 | 0.09887 | -0.048 | 10.6038
11.5 | 1.0076 | 0.11823 | -0.0604 | 8.5224
12 | 0.981 | 0.13601 | -0.0716 | 7.2127
12.5 | 0.9702 | 0.15049 | -0.0805 | 6.4469
13 | 0.9726 | 0.16297 | -0.0871 | 5.968
13.5 | 0.9898 | 0.171 | -0.0896 | 5.7883

## 17. Re 250k Mach 0.00 (1)
BIGFOIL.COM POLAR EXPORT
hq3010
HQ 3.0/10 |  |  |  | Cl Max: | 1.29 | at alpha= | 8 | deg
JavaFoil+Calcfoil stall+Eppler ext transition |  |  |  | L/D Max: | 88.237 | at alpha= | 3.5 | deg
Re: | 250000 |  |  | Cd Min: | 0.00819 | at alpha= | -1.5 | deg
Mach: | 0 |  |  | Cl=0 at alpha= | -3.8511 | deg
|  |  |  | @ Cl=0.1, Cd= | 0.026192
|  |  |  | @ Cl=0.4, Cd= | 0.0082654
|  |  |  | @ Cl=0.6, Cd= | 0.0085544
alpha (deg) | Cl | Cd | Cm | Cl/Cd
-16 | -0.275 | 0.2092 | -0.023 | -1.314
-15.5 | -0.289 | 0.14785 | -0.024 | -1.952
-15 | -0.302 | 0.18356 | -0.023 | -1.647
-14.5 | -0.316 | 0.17204 | -0.023 | -1.838
-14 | -0.33 | 0.16473 | -0.023 | -2.001
-13.5 | -0.343 | 0.14784 | -0.023 | -2.318
-13 | -0.355 | 0.1388 | -0.023 | -2.555
-12.5 | -0.365 | 0.12723 | -0.023 | -2.871
-12 | -0.374 | 0.12148 | -0.023 | -3.079
-11.5 | -0.381 | 0.11139 | -0.023 | -3.416
-11 | -0.384 | 0.09818 | -0.024 | -3.913
-10.5 | -0.384 | 0.0931 | -0.024 | -4.13
-10 | -0.381 | 0.08331 | -0.025 | -4.571
-9.5 | -0.373 | 0.07518 | -0.025 | -4.958
-9 | -0.36 | 0.06999 | -0.025 | -5.145
-8.5 | -0.343 | 0.06441 | -0.025 | -5.32
-8 | -0.32 | 0.05964 | -0.025 | -5.372
-7.5 | -0.294 | 0.05473 | -0.026 | -5.364
-7 | -0.262 | 0.05117 | -0.026 | -5.128
-6.5 | -0.227 | 0.04773 | -0.027 | -4.75
-6 | -0.188 | 0.0441 | -0.027 | -4.254
-5.5 | -0.146 | 0.04203 | -0.027 | -3.482
-5 | -0.103 | 0.03946 | -0.027 | -2.62
-4.5 | -0.059 | 0.03705 | -0.028 | -1.594
-4 | -0.014 | 0.03485 | -0.028 | -0.391
-3.5 | 0.033 | 0.03356 | -0.028 | 0.972
-3 | 0.079 | 0.03222 | -0.029 | 2.466
-2.5 | 0.157 | 0.00983 | -0.085 | 16.02
-2 | 0.216 | 0.00972 | -0.085 | 22.266
-1.5 | 0.275 | 0.00819 | -0.086 | 33.654
-1 | 0.334 | 0.00824 | -0.087 | 40.601
-0.5 | 0.393 | 0.00827 | -0.087 | 47.531
0 | 0.454 | 0.00823 | -0.088 | 55.132
0.5 | 0.513 | 0.00834 | -0.089 | 61.479
1 | 0.572 | 0.00845 | -0.089 | 67.676
1.5 | 0.631 | 0.00867 | -0.09 | 72.793
2 | 0.69 | 0.00889 | -0.09 | 77.585
2.5 | 0.749 | 0.00913 | -0.091 | 82.012
3 | 0.807 | 0.00938 | -0.092 | 86.095
3.5 | 0.866 | 0.00981 | -0.092 | 88.237
4 | 0.924 | 0.01064 | -0.093 | 86.817
4.5 | 0.98 | 0.01278 | -0.093 | 76.744
5 | 1.036 | 0.01263 | -0.094 | 82.091
5.5 | 1.092 | 0.01371 | -0.094 | 79.6
6 | 1.145 | 0.01596 | -0.095 | 71.785
6.5 | 1.192 | 0.0184 | -0.095 | 64.745
7 | 1.231 | 0.01955 | -0.096 | 62.996
7.5 | 1.265 | 0.02058 | -0.096 | 61.445
8 | 1.29 | 0.02193 | -0.097 | 58.832
8.5 | 1.046 | 0.05626 | -0.029 | 18.593
9 | 1.052 | 0.06074 | -0.028 | 17.32
9.5 | 1.051 | 0.06582 | -0.027 | 15.961
10 | 1.041 | 0.07173 | -0.027 | 14.519
10.5 | 1.025 | 0.0765 | -0.027 | 13.401
11 | 1.002 | 0.08295 | -0.027 | 12.081
11.5 | 0.973 | 0.09293 | -0.027 | 10.472
12 | 0.939 | 0.10127 | -0.027 | 9.277
12.5 | 0.902 | 0.10804 | -0.028 | 8.347
13 | 0.861 | 0.11938 | -0.029 | 7.216

## 18. Re 250k Mach 0.00 (2)
BIGFOIL.COM POLAR EXPORT
hq3010
HQ 3.0/10 |  |  |  | Cl Max: | 1.2917 | at alpha= | 12.5 | deg
XFOIL ncrit=9 |  |  |  | L/D Max: | 91.0359 | at alpha= | 4.5 | deg
Re: | 250000 |  |  | Cd Min: | 0.22384 | at alpha= | 17.5 | deg
Mach: | 0 |  |  | Cl=0 at alpha= | -99 | deg
|  |  |  | @ Cl=0.1, Cd= | 0.0097
|  |  |  | @ Cl=0.4, Cd= | 0.0096381
|  |  |  | @ Cl=0.6, Cd= | 0.00879
alpha (deg) | Cl | Cd | Cm | Cl/Cd
0 | 0.3907 | 0.0097 | -0.0873 | 40.2784
0.5 | 0.4418 | 0.00936 | -0.0855 | 47.2009
1 | 0.4927 | 0.00906 | -0.0838 | 54.3819
1.5 | 0.5656 | 0.00879 | -0.087 | 64.3458
2 | 0.6244 | 0.00879 | -0.0879 | 71.0353
2.5 | 0.6796 | 0.00887 | -0.0878 | 76.6178
3 | 0.7337 | 0.00899 | -0.0873 | 81.6129
3.5 | 0.7867 | 0.00916 | -0.0865 | 85.8843
4 | 0.8381 | 0.0094 | -0.0855 | 89.1596
4.5 | 0.8876 | 0.00975 | -0.0841 | 91.0359
5 | 0.9335 | 0.01036 | -0.0821 | 90.1062
5.5 | 0.9752 | 0.01136 | -0.0797 | 85.8451
6 | 1.0151 | 0.01256 | -0.0772 | 80.8201
6.5 | 1.0547 | 0.01381 | -0.0748 | 76.3722
7 | 1.0954 | 0.01501 | -0.0727 | 72.978
7.5 | 1.1349 | 0.01623 | -0.0705 | 69.9261
8 | 1.1727 | 0.01758 | -0.0682 | 66.7065
8.5 | 1.2078 | 0.0191 | -0.0654 | 63.2356
9 | 1.2378 | 0.02094 | -0.062 | 59.1117
9.5 | 1.2598 | 0.0231 | -0.0574 | 54.5368
10 | 1.2683 | 0.02625 | -0.0511 | 48.3162
10.5 | 1.2813 | 0.0291 | -0.0462 | 44.0309
11 | 1.2863 | 0.03281 | -0.0414 | 39.2045
11.5 | 1.2808 | 0.03827 | -0.0367 | 33.4675
12 | 1.2884 | 0.04295 | -0.0337 | 29.9977
12.5 | 1.2917 | 0.04854 | -0.0312 | 26.611
13 | 1.2868 | 0.05541 | -0.0294 | 23.2232
13.5 | 1.2723 | 0.06365 | -0.0292 | 19.989
14 | 1.2477 | 0.07385 | -0.031 | 16.8951
14.5 | 1.217 | 0.08601 | -0.0355 | 14.1495
15 | 1.1814 | 0.10078 | -0.0432 | 11.7226
15.5 | 1.1434 | 0.1181 | -0.0536 | 9.6816
16 | 1.1137 | 0.13552 | -0.0649 | 8.218
16.5 | 1.0897 | 0.15356 | -0.0769 | 7.0962
17 | 1.0019 | 0.20235 | -0.1025 | 4.9513
17.5 | 0.997 | 0.22384 | -0.1123 | 4.4541

## 19. Re 250k Mach 0.10 (1)
BIGFOIL.COM POLAR EXPORT
hq3010
HQ 3.0/10 |  |  |  | Cl Max: | 1.292 | at alpha= | 8 | deg
JavaFoil+Calcfoil stall+Eppler ext transition |  |  |  | L/D Max: | 88.887 | at alpha= | 3.5 | deg
Re: | 250000 |  |  | Cd Min: | 0.0082 | at alpha= | 0 | deg
Mach: | 0.1 |  |  | Cl=0 at alpha= | -3.8511 | deg
|  |  |  | @ Cl=0.1, Cd= | 0.026489
|  |  |  | @ Cl=0.4, Cd= | 0.0082918
|  |  |  | @ Cl=0.6, Cd= | 0.0085717
alpha (deg) | Cl | Cd | Cm | Cl/Cd
-15.5 | -0.252 | 0.15394 | -0.024 | -1.635
-15 | -0.267 | 0.18779 | -0.023 | -1.424
-14.5 | -0.283 | 0.17647 | -0.024 | -1.605
-14 | -0.299 | 0.16524 | -0.023 | -1.81
-13.5 | -0.314 | 0.16011 | -0.024 | -1.964
-13 | -0.329 | 0.14151 | -0.024 | -2.326
-12.5 | -0.343 | 0.12947 | -0.023 | -2.646
-12 | -0.354 | 0.12422 | -0.023 | -2.852
-11.5 | -0.364 | 0.11393 | -0.023 | -3.192
-11 | -0.37 | 0.10477 | -0.024 | -3.534
-10.5 | -0.373 | 0.09612 | -0.024 | -3.883
-10 | -0.372 | 0.08516 | -0.025 | -4.37
-9.5 | -0.366 | 0.07922 | -0.025 | -4.625
-9 | -0.356 | 0.07073 | -0.025 | -5.029
-8.5 | -0.34 | 0.06533 | -0.025 | -5.203
-8 | -0.319 | 0.06031 | -0.026 | -5.288
-7.5 | -0.293 | 0.05578 | -0.026 | -5.253
-7 | -0.262 | 0.05137 | -0.026 | -5.108
-6.5 | -0.227 | 0.04767 | -0.026 | -4.764
-6 | -0.188 | 0.04418 | -0.027 | -4.257
-5.5 | -0.147 | 0.04211 | -0.027 | -3.487
-5 | -0.104 | 0.0395 | -0.027 | -2.628
-4.5 | -0.059 | 0.03711 | -0.028 | -1.598
-4 | -0.014 | 0.03482 | -0.028 | -0.394
-3.5 | 0.033 | 0.03358 | -0.028 | 0.976
-3 | 0.08 | 0.03221 | -0.029 | 2.479
-2.5 | 0.158 | 0.0099 | -0.085 | 15.975
-2 | 0.217 | 0.00976 | -0.086 | 22.277
-1.5 | 0.277 | 0.00821 | -0.086 | 33.706
-1 | 0.336 | 0.00826 | -0.087 | 40.671
-0.5 | 0.395 | 0.0083 | -0.088 | 47.615
0 | 0.456 | 0.0082 | -0.088 | 55.66
0.5 | 0.515 | 0.00836 | -0.089 | 61.663
1 | 0.575 | 0.00847 | -0.09 | 67.876
1.5 | 0.634 | 0.00871 | -0.09 | 72.831
2 | 0.693 | 0.00893 | -0.091 | 77.658
2.5 | 0.752 | 0.0091 | -0.091 | 82.667
3 | 0.811 | 0.00943 | -0.092 | 86.081
3.5 | 0.87 | 0.00979 | -0.093 | 88.887
4 | 0.928 | 0.01093 | -0.093 | 84.96
4.5 | 0.985 | 0.01287 | -0.094 | 76.533
5 | 1.041 | 0.0137 | -0.094 | 75.999
5.5 | 1.097 | 0.01378 | -0.095 | 79.581
6 | 1.151 | 0.01611 | -0.095 | 71.45
6.5 | 1.197 | 0.01851 | -0.096 | 64.64
7 | 1.236 | 0.01969 | -0.096 | 62.787
7.5 | 1.268 | 0.02087 | -0.097 | 60.777
8 | 1.292 | 0.02212 | -0.097 | 58.425
8.5 | 1.046 | 0.05661 | -0.029 | 18.481
9 | 1.05 | 0.06115 | -0.028 | 17.168
9.5 | 1.046 | 0.06671 | -0.027 | 15.673
10 | 1.033 | 0.07234 | -0.027 | 14.277
10.5 | 1.012 | 0.07888 | -0.026 | 12.834
11 | 0.985 | 0.08438 | -0.027 | 11.67
11.5 | 0.951 | 0.0945 | -0.027 | 10.062
12 | 0.912 | 0.10427 | -0.027 | 8.743
12.5 | 0.869 | 0.1119 | -0.028 | 7.762
13 | 0.823 | 0.12324 | -0.029 | 6.677

## 20. Re 250k Mach 0.10 (2)
BIGFOIL.COM POLAR EXPORT
hq3010
HQ 3.0/10 |  |  |  | Cl Max: | 1.2835 | at alpha= | 12.5 | deg
XFOIL ncrit=9 |  |  |  | L/D Max: | 90.9072 | at alpha= | 4.5 | deg
Re: | 250000 |  |  | Cd Min: | 0.23937 | at alpha= | -20 | deg
Mach: | 0.1 |  |  | Cl=0 at alpha= | -3.6874 | deg
|  |  |  | @ Cl=0.1, Cd= | 0.011816
|  |  |  | @ Cl=0.4, Cd= | 0.0096787
|  |  |  | @ Cl=0.6, Cd= | 0.008819
alpha (deg) | Cl | Cd | Cm | Cl/Cd
-20 | -0.6212 | 0.23937 | 0.0224 | -2.5951
-19.5 | -0.6051 | 0.23411 | 0.0178 | -2.5847
-19 | -0.5905 | 0.22907 | 0.0133 | -2.5778
-18.5 | -0.5772 | 0.224 | 0.0088 | -2.5768
-18 | -0.557 | 0.21404 | 0.0069 | -2.6023
-17.5 | -0.5391 | 0.20712 | 0.0045 | -2.6028
-17 | -0.5225 | 0.20086 | 0.0015 | -2.6013
-16.5 | -0.5065 | 0.19455 | -0.0016 | -2.6034
-16 | -0.491 | 0.18806 | -0.0047 | -2.6109
-15.5 | -0.4758 | 0.18157 | -0.0079 | -2.6205
-15 | -0.4631 | 0.17567 | -0.0122 | -2.6362
-14.5 | -0.4576 | 0.17081 | -0.0171 | -2.679
-14 | -0.4467 | 0.16432 | -0.0205 | -2.7185
-13.5 | -0.4246 | 0.15405 | -0.0196 | -2.7562
-13 | -0.4115 | 0.14776 | -0.0216 | -2.7849
-12.5 | -0.4003 | 0.14116 | -0.0241 | -2.8358
-12 | -0.3909 | 0.13455 | -0.027 | -2.9052
-11.5 | -0.388 | 0.12868 | -0.0319 | -3.0152
-11 | -0.3815 | 0.12225 | -0.0355 | -3.1207
-10.5 | -0.3749 | 0.11536 | -0.0385 | -3.2498
-10 | -0.3742 | 0.1057 | -0.0396 | -3.5402
-9.5 | -0.3629 | 0.09973 | -0.0386 | -3.6388
-9 | -0.3581 | 0.09388 | -0.0391 | -3.8144
-8.5 | -0.3601 | 0.08799 | -0.0398 | -4.0925
-8 | -0.377 | 0.08326 | -0.0378 | -4.528
-7.5 | -0.42 | 0.08097 | -0.0303 | -5.1871
-7 | -0.3978 | 0.06857 | -0.05 | -5.8014
-6.5 | -0.3417 | 0.05551 | -0.0724 | -6.1556
-6 | -0.3008 | 0.0431 | -0.0809 | -6.9791
-5.5 | -0.2347 | 0.03729 | -0.0874 | -6.2939
-5 | -0.1769 | 0.02373 | -0.0893 | -7.4547
-4.5 | -0.1043 | 0.01846 | -0.0927 | -5.6501
-4 | -0.0432 | 0.01547 | -0.0936 | -2.7925
-3.5 | 0.0259 | 0.01351 | -0.0961 | 1.9171
-3 | 0.0832 | 0.01259 | -0.0965 | 6.6084
-2.5 | 0.1331 | 0.01029 | -0.0964 | 12.9349
-2 | 0.1866 | 0.01009 | -0.0951 | 18.4936
-1.5 | 0.2398 | 0.01005 | -0.0935 | 23.8607
-1 | 0.2905 | 0.01003 | -0.0913 | 28.9631
-0.5 | 0.3397 | 0.00994 | -0.0888 | 34.1751
0 | 0.3924 | 0.00973 | -0.0876 | 40.3289
0.5 | 0.4443 | 0.00938 | -0.0859 | 47.3667
1 | 0.4957 | 0.00909 | -0.0843 | 54.5325
1.5 | 0.5663 | 0.00883 | -0.0869 | 64.1336
2 | 0.6276 | 0.00881 | -0.0882 | 71.2372
2.5 | 0.683 | 0.00889 | -0.088 | 76.8279
3 | 0.7374 | 0.00902 | -0.0875 | 81.7517
3.5 | 0.7908 | 0.0092 | -0.0867 | 85.9565
4 | 0.8423 | 0.00944 | -0.0856 | 89.2267
4.5 | 0.8918 | 0.00981 | -0.0841 | 90.9072
5 | 0.9375 | 0.01047 | -0.0821 | 89.5415
5.5 | 0.9791 | 0.0115 | -0.0795 | 85.1391
6 | 1.019 | 0.01271 | -0.077 | 80.1731
6.5 | 1.0591 | 0.01396 | -0.0746 | 75.8668
7 | 1.1 | 0.01516 | -0.0724 | 72.5594
7.5 | 1.1388 | 0.01645 | -0.07 | 69.228
8 | 1.177 | 0.01777 | -0.0676 | 66.2352
8.5 | 1.2108 | 0.01941 | -0.0646 | 62.3802
9 | 1.2407 | 0.02119 | -0.061 | 58.5512
9.5 | 1.2581 | 0.02371 | -0.0557 | 53.062
10 | 1.2675 | 0.02682 | -0.0496 | 47.2595
10.5 | 1.279 | 0.02986 | -0.0447 | 42.8332
11 | 1.2832 | 0.03376 | -0.04 | 38.0095
11.5 | 1.2776 | 0.03939 | -0.0355 | 32.4346
12 | 1.2828 | 0.04452 | -0.0326 | 28.814
12.5 | 1.2835 | 0.05053 | -0.0303 | 25.4008
13 | 1.2748 | 0.05795 | -0.029 | 21.9983
13.5 | 1.2568 | 0.06684 | -0.0296 | 18.8031
14 | 1.2296 | 0.07781 | -0.0325 | 15.8026
14.5 | 1.198 | 0.09082 | -0.0382 | 13.1909
15 | 1.1625 | 0.10642 | -0.0469 | 10.9237
15.5 | 1.125 | 0.12442 | -0.0581 | 9.042
16 | 1.1025 | 0.14084 | -0.0689 | 7.828
16.5 | 1.0683 | 0.1634 | -0.0835 | 6.5379
17 | 1.0028 | 0.20407 | -0.1038 | 4.914
17.5 | 0.9996 | 0.22498 | -0.1134 | 4.4431

## 21. Re 250k Mach 0.25 (1)
BIGFOIL.COM POLAR EXPORT
hq3010
HQ 3.0/10 |  |  |  | Cl Max: | 1.285 | at alpha= | 7.5 | deg
JavaFoil+Calcfoil stall+Eppler ext transition |  |  |  | L/D Max: | 88.298 | at alpha= | 3.5 | deg
Re: | 250000 |  |  | Cd Min: | 0.00827 | at alpha= | 0 | deg
Mach: | 0.25 |  |  | Cl=0 at alpha= | -3.8542 | deg
|  |  |  | @ Cl=0.1, Cd= | 0.032171
|  |  |  | @ Cl=0.4, Cd= | 0.0083861
|  |  |  | @ Cl=0.6, Cd= | 0.1598
alpha (deg) | Cl | Cd | Cm | Cl/Cd
-14 | -0.057 | 0.14013 | -0.027 | -0.403
-13.5 | -0.054 | 0.1335 | -0.026 | -0.403
-13 | -0.051 | 0.1249 | -0.026 | -0.409
-12.5 | -0.108 | 0.11357 | -0.026 | -0.948
-12 | -0.165 | 0.10757 | -0.026 | -1.53
-11.5 | -0.208 | 0.13999 | -0.026 | -1.483
-11 | -0.243 | 0.1269 | -0.025 | -1.919
-10.5 | -0.273 | 0.1164 | -0.025 | -2.345
-10 | -0.296 | 0.10434 | -0.025 | -2.833
-9.5 | -0.31 | 0.0904 | -0.025 | -3.435
-9 | -0.317 | 0.08218 | -0.026 | -3.859
-8.5 | -0.315 | 0.07091 | -0.026 | -4.445
-8 | -0.305 | 0.06377 | -0.027 | -4.778
-7.5 | -0.286 | 0.05842 | -0.027 | -4.901
-7 | -0.261 | 0.0534 | -0.027 | -4.882
-6.5 | -0.228 | 0.04938 | -0.027 | -4.619
-6 | -0.19 | 0.04605 | -0.027 | -4.128
-5.5 | -0.149 | 0.04276 | -0.028 | -3.489
-5 | -0.106 | 0.04002 | -0.028 | -2.646
-4.5 | -0.061 | 0.03776 | -0.028 | -1.606
-4 | -0.014 | 0.03502 | -0.029 | -0.401
-3.5 | 0.034 | 0.03367 | -0.029 | 0.998
-3 | 0.082 | 0.03227 | -0.03 | 2.54
-2.5 | 0.131 | 0.032 | -0.03 | 4.086
-2 | 0.223 | 0.00985 | -0.088 | 22.692
-1.5 | 0.284 | 0.00831 | -0.089 | 34.253
-1 | 0.345 | 0.00835 | -0.089 | 41.345
-0.5 | 0.406 | 0.00839 | -0.09 | 48.417
0 | 0.469 | 0.00827 | -0.091 | 56.672
0.5 | 0.53 | 0.00845 | -0.091 | 62.69
1 | 0.591 | 0.00858 | -0.092 | 68.86
1.5 | 0.651 | 0.00882 | -0.093 | 73.829
2 | 0.712 | 0.00905 | -0.093 | 78.7
2.5 | 0.773 | 0.00928 | -0.094 | 83.339
3 | 0.834 | 0.00965 | -0.095 | 86.378
3.5 | 0.894 | 0.01012 | -0.095 | 88.298
4 | 0.953 | 0.01142 | -0.096 | 83.488
4.5 | 1.011 | 0.01324 | -0.096 | 76.377
5 | 1.069 | 0.01368 | -0.097 | 78.137
5.5 | 1.125 | 0.01439 | -0.098 | 78.16
6 | 1.179 | 0.01523 | -0.098 | 77.445
6.5 | 1.224 | 0.01935 | -0.099 | 63.234
7 | 1.259 | 0.02062 | -0.099 | 61.076
7.5 | 1.285 | 0.02211 | -0.1 | 58.125
8 | 1.039 | 0.05348 | -0.03 | 19.435
8.5 | 1.039 | 0.05863 | -0.028 | 17.714
9 | 1.025 | 0.06403 | -0.027 | 16.007
9.5 | 0.997 | 0.07134 | -0.027 | 13.98
10 | 0.956 | 0.07975 | -0.027 | 11.983
10.5 | 0.9 | 0.08797 | -0.028 | 10.229
11 | 0.831 | 0.09931 | -0.029 | 8.369
11.5 | 0.751 | 0.11416 | -0.03 | 6.579
12 | 0.662 | 0.13803 | -0.03 | 4.793
12.5 | 0.565 | 0.1598 | -0.031 | 3.535

## 22. Re 250k Mach 0.25 (2)
BIGFOIL.COM POLAR EXPORT
hq3010
HQ 3.0/10 |  |  |  | Cl Max: | 1.2663 | at alpha= | 11 | deg
XFOIL ncrit=9 |  |  |  | L/D Max: | 89.833 | at alpha= | 4.5 | deg
Re: | 250000 |  |  | Cd Min: | 0.24397 | at alpha= | -20 | deg
Mach: | 0.25 |  |  | Cl=0 at alpha= | -3.671 | deg
|  |  |  | @ Cl=0.1, Cd= | 0.012463
|  |  |  | @ Cl=0.4, Cd= | 0.0098963
|  |  |  | @ Cl=0.6, Cd= | 0.0089968
alpha (deg) | Cl | Cd | Cm | Cl/Cd
-20 | -0.6318 | 0.24397 | 0.023 | -2.5897
-19.5 | -0.6155 | 0.23869 | 0.0184 | -2.5787
-19 | -0.6003 | 0.23349 | 0.0137 | -2.571
-18.5 | -0.5836 | 0.22627 | 0.0099 | -2.5792
-18 | -0.5616 | 0.21657 | 0.0085 | -2.5932
-17.5 | -0.544 | 0.21012 | 0.0053 | -2.589
-17 | -0.5266 | 0.20368 | 0.002 | -2.5854
-16.5 | -0.5097 | 0.19715 | -0.0013 | -2.5853
-16 | -0.493 | 0.19048 | -0.0047 | -2.5882
-15.5 | -0.4771 | 0.18409 | -0.0084 | -2.5917
-15 | -0.4665 | 0.179 | -0.0134 | -2.6061
-14.5 | -0.4586 | 0.17367 | -0.0178 | -2.6406
-14 | -0.4385 | 0.16307 | -0.0187 | -2.689
-13.5 | -0.4204 | 0.1563 | -0.0196 | -2.6897
-13 | -0.4069 | 0.14979 | -0.0221 | -2.7165
-12.5 | -0.3952 | 0.14309 | -0.0248 | -2.7619
-12 | -0.389 | 0.13733 | -0.0292 | -2.8326
-11.5 | -0.3838 | 0.13127 | -0.0335 | -2.9237
-11 | -0.3753 | 0.12457 | -0.0365 | -3.0128
-10.5 | -0.3707 | 0.11519 | -0.0381 | -3.2182
-10 | -0.3566 | 0.10848 | -0.0371 | -3.2872
-9.5 | -0.3482 | 0.1024 | -0.0378 | -3.4004
-9 | -0.3442 | 0.09632 | -0.0389 | -3.5735
-8.5 | -0.3459 | 0.09028 | -0.0398 | -3.8314
-8 | -0.3605 | 0.08538 | -0.0385 | -4.2223
-7.5 | -0.3976 | 0.08263 | -0.0324 | -4.8118
-7 | -0.3757 | 0.06988 | -0.0579 | -5.3764
-6.5 | -0.342 | 0.056 | -0.0741 | -6.1071
-6 | -0.2977 | 0.04713 | -0.081 | -6.3166
-5.5 | -0.2333 | 0.03799 | -0.0914 | -6.1411
-4.5 | -0.1 | 0.01957 | -0.0975 | -5.1099
-4 | -0.0408 | 0.01599 | -0.0975 | -2.5516
-3.5 | 0.0212 | 0.0142 | -0.098 | 1.493
-3 | 0.0842 | 0.01297 | -0.099 | 6.4919
-2.5 | 0.1428 | 0.01109 | -0.0998 | 12.8765
-2 | 0.1927 | 0.01019 | -0.0978 | 18.9107
-1.5 | 0.2468 | 0.01016 | -0.096 | 24.2913
-1 | 0.2996 | 0.01016 | -0.0938 | 29.4882
-0.5 | 0.3493 | 0.01008 | -0.091 | 34.6528
0 | 0.4045 | 0.00988 | -0.0898 | 40.9413
0.5 | 0.4569 | 0.0096 | -0.0881 | 47.5938
1 | 0.5092 | 0.00932 | -0.0862 | 54.6352
1.5 | 0.5727 | 0.00902 | -0.0867 | 63.4922
2 | 0.6433 | 0.00896 | -0.0894 | 71.7969
2.5 | 0.7011 | 0.00905 | -0.0893 | 77.4696
3 | 0.7575 | 0.00919 | -0.0888 | 82.4266
3.5 | 0.8121 | 0.00939 | -0.0878 | 86.4856
4 | 0.8648 | 0.00969 | -0.0864 | 89.2466
4.5 | 0.9145 | 0.01018 | -0.0844 | 89.833
5 | 0.9592 | 0.01104 | -0.0817 | 86.8841
5.5 | 1.0007 | 0.01222 | -0.0788 | 81.8903
6 | 1.0413 | 0.0135 | -0.0759 | 77.1333
6.5 | 1.0823 | 0.0148 | -0.0731 | 73.1284
7 | 1.123 | 0.01607 | -0.0703 | 69.8818
7.5 | 1.161 | 0.01746 | -0.0672 | 66.4948
8 | 1.1965 | 0.01902 | -0.0638 | 62.9075
8.5 | 1.2243 | 0.02089 | -0.0592 | 58.607
9 | 1.2475 | 0.02308 | -0.0542 | 54.0511
9.5 | 1.2575 | 0.02637 | -0.0481 | 47.6868
10 | 1.2603 | 0.03031 | -0.0422 | 41.5803
10.5 | 1.2648 | 0.03455 | -0.0374 | 36.6078
11 | 1.2663 | 0.03951 | -0.0337 | 32.0501
11.5 | 1.2625 | 0.04556 | -0.0309 | 27.7107
12 | 1.2522 | 0.05303 | -0.0292 | 23.613
12.5 | 1.2362 | 0.06176 | -0.0293 | 20.0162
13 | 1.2109 | 0.07254 | -0.0319 | 16.6929
13.5 | 1.1853 | 0.08458 | -0.037 | 14.014
14 | 1.1579 | 0.09851 | -0.0446 | 11.7541
14.5 | 1.13 | 0.11414 | -0.0541 | 9.9001
15 | 1.1002 | 0.13197 | -0.0656 | 8.3367
15.5 | 1.051 | 0.15783 | -0.0818 | 6.6591
16 | 1.0052 | 0.18759 | -0.0974 | 5.3585

## 23. Re 250k Mach 0.50 (1)
BIGFOIL.COM POLAR EXPORT
hq3010
HQ 3.0/10 |  |  |  | Cl Max: | 1.321 | at alpha= | 20 | deg
JavaFoil+Calcfoil stall+Eppler ext transition |  |  |  | L/D Max: | 85.11 | at alpha= | 3 | deg
Re: | 250000 |  |  | Cd Min: | 0.00869 | at alpha= | -1 | deg
Mach: | 0.5 |  |  | Cl=0 at alpha= | -3.8558 | deg
|  |  |  | @ Cl=0.1, Cd= | 0.03265
|  |  |  | @ Cl=0.4, Cd= | 0.0087168
|  |  |  | @ Cl=0.6, Cd= | 0.0089759
alpha (deg) | Cl | Cd | Cm | Cl/Cd
-20 | -0.838 | 0.26627 | -0.038 | -3.147
-19.5 | -0.813 | 0.25426 | -0.038 | -3.198
-19 | -0.786 | 0.24559 | -0.037 | -3.202
-18.5 | -0.762 | 0.23785 | -0.037 | -3.202
-18 | -0.737 | 0.2338 | -0.037 | -3.151
-17.5 | -0.712 | 0.22918 | -0.038 | -3.106
-17 | -0.687 | 0.22012 | -0.038 | -3.121
-16.5 | -0.662 | 0.22033 | -0.039 | -3.004
-16 | -0.635 | 0.20758 | -0.037 | -3.06
-15.5 | -0.61 | 0.19358 | -0.037 | -3.15
-15 | -0.585 | 0.18844 | -0.037 | -3.102
-14.5 | -0.559 | 0.25125 | -0.038 | -2.226
-14 | -0.534 | 0.18115 | -0.038 | -2.947
-13.5 | -0.508 | 0.17601 | -0.039 | -2.888
-13 | -0.482 | 0.16361 | -0.037 | -2.945
-12.5 | -0.456 | 0.16157 | -0.038 | -2.824
-12 | -0.43 | 0.15673 | -0.038 | -2.747
-11.5 | -0.405 | 0.15504 | -0.038 | -2.61
-11 | -0.379 | 0.15044 | -0.039 | -2.517
-10.5 | -0.352 | 0.1396 | -0.037 | -2.523
-10 | -0.326 | 0.12664 | -0.037 | -2.576
-9.5 | -0.3 | 0.11928 | -0.036 | -2.513
-9 | -0.274 | 0.1117 | -0.036 | -2.45
-8.5 | -0.247 | 0.10608 | -0.034 | -2.33
-8 | -0.221 | 0.10013 | -0.034 | -2.205
-7.5 | -0.194 | 0.07742 | -0.033 | -2.51
-7 | -0.168 | 0.06146 | -0.032 | -2.732
-6.5 | -0.141 | 0.05219 | -0.033 | -2.709
-6 | -0.115 | 0.04585 | -0.035 | -2.506
-5.5 | -0.14 | 0.04283 | -0.034 | -3.273
-5 | -0.109 | 0.04459 | -0.032 | -2.45
-4.5 | -0.065 | 0.04016 | -0.032 | -1.62
-4 | -0.015 | 0.03718 | -0.032 | -0.413
-3.5 | 0.037 | 0.03486 | -0.033 | 1.065
-3 | 0.091 | 0.03282 | -0.033 | 2.775
-2.5 | 0.146 | 0.03178 | -0.033 | 4.586
-2 | 0.201 | 0.03172 | -0.034 | 6.328
-1.5 | 0.318 | 0.01014 | -0.099 | 31.339
-1 | 0.386 | 0.00869 | -0.1 | 44.393
-0.5 | 0.454 | 0.00882 | -0.101 | 51.424
0 | 0.524 | 0.00875 | -0.102 | 59.875
0.5 | 0.592 | 0.00895 | -0.102 | 66.114
1 | 0.66 | 0.00917 | -0.103 | 71.92
1.5 | 0.728 | 0.00948 | -0.104 | 76.736
2 | 0.795 | 0.00977 | -0.104 | 81.384
2.5 | 0.863 | 0.01023 | -0.105 | 84.352
3 | 0.93 | 0.01093 | -0.106 | 85.11
3.5 | 0.997 | 0.01238 | -0.106 | 80.508
4 | 1.062 | 0.01456 | -0.107 | 72.95
4.5 | 1.125 | 0.01633 | -0.108 | 68.864
5 | 1.185 | 0.01746 | -0.108 | 67.864
5.5 | 1.242 | 0.01876 | -0.109 | 66.182
6 | 1.276 | 0.02213 | -0.108 | 57.669
6.5 | 1.284 | 0.02435 | -0.108 | 52.714
7 | 1.019 | 0.05123 | -0.031 | 19.89
7.5 | 0.619 | 0.09535 | -0.031 | 6.488
8 | 0.646 | 0.09761 | -0.031 | 6.62
8.5 | 0.674 | 0.10125 | -0.031 | 6.652
9 | 0.702 | 0.12051 | -0.042 | 5.825
9.5 | 0.73 | 0.12534 | -0.046 | 5.825
10 | 0.758 | 0.14511 | -0.049 | 5.225
10.5 | 0.786 | 0.1404 | -0.05 | 5.597
11 | 0.814 | 0.15343 | -0.053 | 5.308
11.5 | 0.842 | 0.15674 | -0.054 | 5.372
12 | 0.871 | 0.17172 | -0.057 | 5.071
12.5 | 0.898 | 0.17614 | -0.057 | 5.1
13 | 0.926 | 0.18033 | -0.058 | 5.134
13.5 | 0.956 | 0.19413 | -0.062 | 4.924
14 | 0.983 | 0.19856 | -0.062 | 4.952
14.5 | 1.011 | 0.20201 | -0.063 | 5.004
15 | 1.041 | 0.22206 | -0.066 | 4.69
15.5 | 1.069 | 0.22493 | -0.067 | 4.753
16 | 1.096 | 0.23182 | -0.067 | 4.73
16.5 | 1.124 | 0.2399 | -0.067 | 4.685
17 | 1.152 | 0.24432 | -0.068 | 4.714
17.5 | 1.182 | 0.24978 | -0.071 | 4.732
18 | 1.212 | 0.26302 | -0.073 | 4.609
18.5 | 1.24 | 0.26875 | -0.073 | 4.612
19 | 1.267 | 0.27475 | -0.073 | 4.61
19.5 | 1.294 | 0.2739 | -0.074 | 4.724
20 | 1.321 | 0.2879 | -0.074 | 4.589

## 24. Re 250k Mach 0.50 (2)
BIGFOIL.COM POLAR EXPORT
hq3010
HQ 3.0/10 |  |  |  | Cl Max: | 1.2534 | at alpha= | 8.5 | deg
XFOIL ncrit=9 |  |  |  | L/D Max: | 86.2452 | at alpha= | 3.5 | deg
Re: | 250000 |  |  | Cd Min: | 0.26433 | at alpha= | -20 | deg
Mach: | 0.5 |  |  | Cl=0 at alpha= | -3.6771 | deg
|  |  |  | @ Cl=0.1, Cd= | 0.014391
|  |  |  | @ Cl=0.4, Cd= | 0.010862
|  |  |  | @ Cl=0.6, Cd= | 0.01012
alpha (deg) | Cl | Cd | Cm | Cl/Cd
-20 | -0.6844 | 0.26433 | 0.0288 | -2.5892
-19.5 | -0.6617 | 0.25528 | 0.0251 | -2.5921
-19 | -0.6397 | 0.24758 | 0.0208 | -2.5838
-18.5 | -0.6178 | 0.23998 | 0.0165 | -2.5744
-18 | -0.5959 | 0.23241 | 0.0121 | -2.564
-17.5 | -0.5741 | 0.22485 | 0.0078 | -2.5533
-17 | -0.5525 | 0.21732 | 0.0035 | -2.5423
-16.5 | -0.532 | 0.21084 | -0.0016 | -2.5232
-16 | -0.5154 | 0.20532 | -0.007 | -2.5102
-15.5 | -0.4997 | 0.19931 | -0.0118 | -2.5071
-15 | -0.4728 | 0.18729 | -0.0131 | -2.5244
-14.5 | -0.4521 | 0.17952 | -0.0155 | -2.5184
-14 | -0.433 | 0.1724 | -0.0186 | -2.5116
-13.5 | -0.4152 | 0.16543 | -0.0223 | -2.5098
-13 | -0.4042 | 0.16036 | -0.0275 | -2.5206
-12.5 | -0.3957 | 0.1547 | -0.0318 | -2.5579
-12 | -0.3832 | 0.14766 | -0.0352 | -2.5952
-11.5 | -0.357 | 0.13627 | -0.0339 | -2.6198
-11 | -0.3422 | 0.12945 | -0.0353 | -2.6435
-10.5 | -0.3303 | 0.12283 | -0.037 | -2.6891
-10 | -0.3208 | 0.11633 | -0.0387 | -2.7577
-9.5 | -0.3168 | 0.11037 | -0.0414 | -2.8703
-9 | -0.3201 | 0.10521 | -0.0449 | -3.0425
-8.5 | -0.3274 | 0.09995 | -0.0447 | -3.2756
-8 | -0.3457 | 0.09606 | -0.0408 | -3.5988
-7 | -0.3162 | 0.08059 | -0.0441 | -3.9236
-6.5 | -0.2837 | 0.07132 | -0.0566 | -3.9778
-5.5 | -0.2111 | 0.04882 | -0.0938 | -4.324
-5 | -0.1648 | 0.03593 | -0.1063 | -4.5867
-4.5 | -0.1086 | 0.02666 | -0.1105 | -4.0735
-4 | -0.0445 | 0.02047 | -0.112 | -2.1739
-3.5 | 0.0244 | 0.01714 | -0.1118 | 1.4236
-3 | 0.0869 | 0.01465 | -0.1099 | 5.9317
-2.5 | 0.15 | 0.0134 | -0.1089 | 11.194
-2 | 0.2106 | 0.01151 | -0.1085 | 18.2971
-1.5 | 0.2682 | 0.01083 | -0.1058 | 24.7645
-1 | 0.3296 | 0.01085 | -0.1034 | 30.3779
-0.5 | 0.3875 | 0.0109 | -0.1002 | 35.5505
0 | 0.447 | 0.01072 | -0.098 | 41.6978
0.5 | 0.5106 | 0.01044 | -0.0966 | 48.908
1 | 0.5722 | 0.01024 | -0.0949 | 55.8789
1.5 | 0.6324 | 0.00998 | -0.0927 | 63.3667
2 | 0.7024 | 0.00971 | -0.0924 | 72.3378
2.5 | 0.7777 | 0.0098 | -0.0939 | 79.3571
3 | 0.8416 | 0.01004 | -0.0928 | 83.8247
3.5 | 0.9004 | 0.01044 | -0.0904 | 86.2452
4 | 0.9523 | 0.01124 | -0.0868 | 84.7242
4.5 | 0.9979 | 0.01245 | -0.0824 | 80.1526
5 | 1.0416 | 0.01381 | -0.0777 | 75.4236
5.5 | 1.0834 | 0.01529 | -0.0728 | 70.8568
6 | 1.1222 | 0.01682 | -0.0674 | 66.7182
6.5 | 1.1567 | 0.0184 | -0.0614 | 62.8641
7 | 1.1883 | 0.02034 | -0.0553 | 58.4218
7.5 | 1.2153 | 0.02273 | -0.0493 | 53.4668
8 | 1.2371 | 0.02581 | -0.0436 | 47.931
8.5 | 1.2534 | 0.02971 | -0.0382 | 42.1878
9 | 1.2478 | 0.03572 | -0.0333 | 34.9328
9.5 | 1.2382 | 0.04292 | -0.0299 | 28.849
10 | 1.2206 | 0.05165 | -0.0292 | 23.6321
10.5 | 1.1934 | 0.06255 | -0.0316 | 19.0791
11 | 1.1631 | 0.07542 | -0.0373 | 15.4216
11.5 | 1.1297 | 0.09026 | -0.0459 | 12.5161
12 | 1.0963 | 0.10645 | -0.0561 | 10.2987
12.5 | 1.0654 | 0.12327 | -0.0668 | 8.6428
13 | 1.0384 | 0.1406 | -0.0776 | 7.3855
13.5 | 1.0212 | 0.15722 | -0.0876 | 6.4954

## 25. Re 500k Mach 0.00 (1)
BIGFOIL.COM POLAR EXPORT
hq3010
HQ 3.0/10 |  |  |  | Cl Max: | 1.315 | at alpha= | 9 | deg
JavaFoil+Calcfoil stall+Eppler ext transition |  |  |  | L/D Max: | 111.537 | at alpha= | 3.5 | deg
Re: | 500000 |  |  | Cd Min: | 0.00642 | at alpha= | 0 | deg
Mach: | 0 |  |  | Cl=0 at alpha= | -3.8511 | deg
|  |  |  | @ Cl=0.1, Cd= | 0.0076009
|  |  |  | @ Cl=0.4, Cd= | 0.0065174
|  |  |  | @ Cl=0.6, Cd= | 0.0067059
alpha (deg) | Cl | Cd | Cm | Cl/Cd
-15.5 | -0.289 | 0.13596 | -0.025 | -2.124
-15 | -0.303 | 0.12933 | -0.025 | -2.339
-14.5 | -0.316 | 0.12327 | -0.025 | -2.566
-14 | -0.33 | 0.11496 | -0.025 | -2.87
-13.5 | -0.343 | 0.1093 | -0.026 | -3.137
-13 | -0.355 | 0.10083 | -0.025 | -3.519
-12.5 | -0.366 | 0.09693 | -0.026 | -3.771
-12 | -0.374 | 0.09095 | -0.025 | -4.115
-11.5 | -0.381 | 0.0965 | -0.025 | -3.945
-11 | -0.384 | 0.08803 | -0.025 | -4.366
-10.5 | -0.385 | 0.07394 | -0.026 | -5.202
-10 | -0.381 | 0.0766 | -0.026 | -4.972
-9.5 | -0.373 | 0.06877 | -0.026 | -5.421
-9 | -0.36 | 0.06426 | -0.025 | -5.604
-8.5 | -0.343 | 0.05912 | -0.026 | -5.796
-8 | -0.32 | 0.05542 | -0.026 | -5.782
-7.5 | -0.294 | 0.05069 | -0.026 | -5.792
-7 | -0.262 | 0.0477 | -0.027 | -5.501
-6.5 | -0.227 | 0.04467 | -0.027 | -5.076
-6 | -0.188 | 0.04166 | -0.027 | -4.503
-5.5 | -0.146 | 0.03972 | -0.027 | -3.685
-5 | -0.103 | 0.03759 | -0.027 | -2.751
-4.5 | -0.059 | 0.03539 | -0.028 | -1.669
-4 | -0.014 | 0.03346 | -0.028 | -0.408
-3.5 | 0.033 | 0.03225 | -0.028 | 1.011
-3 | 0.099 | 0.00759 | -0.084 | 13.015
-2.5 | 0.157 | 0.00822 | -0.085 | 19.161
-2 | 0.216 | 0.00821 | -0.085 | 26.373
-1.5 | 0.276 | 0.00643 | -0.086 | 42.838
-1 | 0.334 | 0.00646 | -0.087 | 51.807
-0.5 | 0.393 | 0.00653 | -0.087 | 60.174
0 | 0.454 | 0.00642 | -0.088 | 70.728
0.5 | 0.513 | 0.00656 | -0.089 | 78.213
1 | 0.572 | 0.00663 | -0.089 | 86.315
1.5 | 0.631 | 0.00679 | -0.09 | 92.907
2 | 0.69 | 0.00697 | -0.09 | 98.975
2.5 | 0.749 | 0.00718 | -0.091 | 104.276
3 | 0.807 | 0.00745 | -0.092 | 108.448
3.5 | 0.866 | 0.00776 | -0.092 | 111.537
4 | 0.924 | 0.00857 | -0.093 | 107.802
4.5 | 0.98 | 0.01067 | -0.093 | 91.905
5 | 1.036 | 0.01057 | -0.094 | 98.027
5.5 | 1.092 | 0.01151 | -0.094 | 94.826
6 | 1.145 | 0.01343 | -0.095 | 85.302
6.5 | 1.192 | 0.0159 | -0.095 | 74.952
7 | 1.231 | 0.01695 | -0.096 | 72.637
7.5 | 1.265 | 0.01792 | -0.096 | 70.568
8 | 1.29 | 0.01903 | -0.097 | 67.77
8.5 | 1.307 | 0.02014 | -0.097 | 64.901
9 | 1.315 | 0.02133 | -0.098 | 61.621
9.5 | 1.051 | 0.06211 | -0.029 | 16.915
10 | 1.042 | 0.06719 | -0.028 | 15.501
10.5 | 1.025 | 0.07145 | -0.028 | 14.349
11 | 1.002 | 0.07751 | -0.028 | 12.929
11.5 | 0.973 | 0.08485 | -0.028 | 11.471
12 | 0.94 | 0.09298 | -0.029 | 10.106
12.5 | 0.902 | 0.09811 | -0.03 | 9.194
13 | 0.862 | 0.10726 | -0.03 | 8.033
13.5 | 0.819 | 0.11587 | -0.031 | 7.072
14 | 0.779 | 0.11426 | -0.044 | 6.815

## 26. Re 500k Mach 0.00 (2)
BIGFOIL.COM POLAR EXPORT
hq3010
HQ 3.0/10 |  |  |  | Cl Max: | 1.3597 | at alpha= | 12.5 | deg
XFOIL ncrit=9 |  |  |  | L/D Max: | 113.171 | at alpha= | 3.5 | deg
Re: | 500000 |  |  | Cd Min: | 0.15353 | at alpha= | 17.5 | deg
Mach: | 0 |  |  | Cl=0 at alpha= | -99 | deg
|  |  |  | @ Cl=0.1, Cd= | 0.00667
|  |  |  | @ Cl=0.4, Cd= | 0.00667
|  |  |  | @ Cl=0.6, Cd= | 0.0066643
alpha (deg) | Cl | Cd | Cm | Cl/Cd
0 | 0.4077 | 0.00667 | -0.0892 | 61.1244
0.5 | 0.4623 | 0.00666 | -0.0887 | 69.4144
1 | 0.5167 | 0.00668 | -0.0882 | 77.3503
1.5 | 0.5699 | 0.00667 | -0.0875 | 85.4423
2 | 0.6225 | 0.00666 | -0.0867 | 93.4685
2.5 | 0.6721 | 0.00658 | -0.085 | 102.1429
3 | 0.736 | 0.00667 | -0.0868 | 110.3448
3.5 | 0.7888 | 0.00697 | -0.0864 | 113.1707
4 | 0.8392 | 0.00743 | -0.0854 | 112.9475
4.5 | 0.8865 | 0.00813 | -0.084 | 109.0406
5 | 0.9324 | 0.00899 | -0.0825 | 103.7152
6 | 1.0225 | 0.01092 | -0.0795 | 93.6355
6.5 | 1.0663 | 0.01197 | -0.0779 | 89.081
7 | 1.1105 | 0.01297 | -0.0763 | 85.6207
7.5 | 1.1535 | 0.01401 | -0.0746 | 82.334
8 | 1.1917 | 0.01543 | -0.0723 | 77.2327
8.5 | 1.2298 | 0.01677 | -0.0699 | 73.3333
9 | 1.2611 | 0.01859 | -0.0664 | 67.8375
9.5 | 1.2907 | 0.02026 | -0.0624 | 63.7068
10 | 1.3153 | 0.02196 | -0.0578 | 59.8953
10.5 | 1.3337 | 0.02407 | -0.0528 | 55.4092
11 | 1.3464 | 0.02667 | -0.0477 | 50.4837
11.5 | 1.3536 | 0.0299 | -0.0429 | 45.2709
12 | 1.3573 | 0.03373 | -0.0387 | 40.2401
12.5 | 1.3597 | 0.03803 | -0.0355 | 35.7534
13 | 1.357 | 0.04327 | -0.0332 | 31.3612
13.5 | 1.3497 | 0.04954 | -0.0318 | 27.2447
14 | 1.3356 | 0.05732 | -0.0318 | 23.3008
14.5 | 1.3216 | 0.06589 | -0.0333 | 20.0577
15 | 1.3016 | 0.07636 | -0.0367 | 17.0456
15.5 | 1.2797 | 0.08833 | -0.0419 | 14.4877
16 | 1.2548 | 0.10209 | -0.0491 | 12.2911
16.5 | 1.2276 | 0.11739 | -0.0579 | 10.4574
17 | 1.1987 | 0.13432 | -0.0681 | 8.9242
17.5 | 1.1656 | 0.15353 | -0.08 | 7.592

## 27. Re 500k Mach 0.10 (1)
BIGFOIL.COM POLAR EXPORT
hq3010
HQ 3.0/10 |  |  |  | Cl Max: | 1.307 | at alpha= | 8.5 | deg
JavaFoil+Calcfoil stall+Eppler ext transition |  |  |  | L/D Max: | 111.467 | at alpha= | 3.5 | deg
Re: | 500000 |  |  | Cd Min: | 0.00644 | at alpha= | -1.5 | deg
Mach: | 0.1 |  |  | Cl=0 at alpha= | -3.8511 | deg
|  |  |  | @ Cl=0.1, Cd= | 0.0075034
|  |  |  | @ Cl=0.4, Cd= | 0.0065593
|  |  |  | @ Cl=0.6, Cd= | 0.006722
alpha (deg) | Cl | Cd | Cm | Cl/Cd
-15.5 | -0.252 | 0.13564 | -0.025 | -1.857
-15 | -0.268 | 0.1316 | -0.025 | -2.033
-14.5 | -0.283 | 0.12276 | -0.026 | -2.309
-14 | -0.299 | 0.11562 | -0.025 | -2.588
-13.5 | -0.315 | 0.11024 | -0.026 | -2.855
-13 | -0.329 | 0.10218 | -0.026 | -3.224
-12.5 | -0.343 | 0.09564 | -0.025 | -3.584
-12 | -0.355 | 0.09101 | -0.026 | -3.895
-11.5 | -0.364 | 0.10058 | -0.025 | -3.618
-11 | -0.37 | 0.08101 | -0.026 | -4.572
-10.5 | -0.373 | 0.07511 | -0.026 | -4.971
-10 | -0.372 | 0.07716 | -0.026 | -4.824
-9.5 | -0.367 | 0.07101 | -0.026 | -5.162
-9 | -0.356 | 0.06475 | -0.026 | -5.495
-8.5 | -0.34 | 0.05975 | -0.026 | -5.689
-8 | -0.319 | 0.05598 | -0.026 | -5.698
-7.5 | -0.293 | 0.05133 | -0.027 | -5.709
-7 | -0.262 | 0.04786 | -0.027 | -5.483
-6.5 | -0.227 | 0.04487 | -0.027 | -5.062
-6 | -0.188 | 0.04183 | -0.027 | -4.496
-5.5 | -0.147 | 0.03989 | -0.027 | -3.681
-5 | -0.104 | 0.03761 | -0.027 | -2.76
-4.5 | -0.059 | 0.03543 | -0.028 | -1.674
-4 | -0.014 | 0.03347 | -0.028 | -0.409
-3.5 | 0.033 | 0.03227 | -0.028 | 1.015
-3 | 0.099 | 0.00749 | -0.084 | 13.247
-2.5 | 0.158 | 0.00828 | -0.085 | 19.114
-2 | 0.217 | 0.00812 | -0.086 | 26.782
-1.5 | 0.277 | 0.00644 | -0.086 | 43.017
-1 | 0.336 | 0.00646 | -0.087 | 52.036
-0.5 | 0.395 | 0.00657 | -0.088 | 60.154
0 | 0.456 | 0.00644 | -0.088 | 70.843
0.5 | 0.515 | 0.00655 | -0.089 | 78.672
1 | 0.575 | 0.00665 | -0.09 | 86.392
1.5 | 0.634 | 0.00682 | -0.09 | 92.991
2 | 0.693 | 0.00699 | -0.091 | 99.138
2.5 | 0.752 | 0.00721 | -0.091 | 104.432
3 | 0.811 | 0.00748 | -0.092 | 108.495
3.5 | 0.87 | 0.00781 | -0.093 | 111.467
4 | 0.928 | 0.00887 | -0.093 | 104.597
4.5 | 0.985 | 0.0107 | -0.094 | 92.07
5 | 1.041 | 0.01149 | -0.094 | 90.666
5.5 | 1.097 | 0.01158 | -0.095 | 94.671
6 | 1.151 | 0.01357 | -0.095 | 84.825
6.5 | 1.197 | 0.016 | -0.096 | 74.768
7 | 1.236 | 0.01715 | -0.096 | 72.077
7.5 | 1.268 | 0.01815 | -0.097 | 69.865
8 | 1.292 | 0.01921 | -0.097 | 67.255
8.5 | 1.307 | 0.02034 | -0.098 | 64.264
9 | 1.05 | 0.05787 | -0.029 | 18.146
9.5 | 1.046 | 0.06232 | -0.029 | 16.777
10 | 1.033 | 0.06764 | -0.028 | 15.271
10.5 | 1.012 | 0.0734 | -0.028 | 13.793
11 | 0.985 | 0.07811 | -0.029 | 12.608
11.5 | 0.951 | 0.08711 | -0.029 | 10.917
12 | 0.912 | 0.09446 | -0.029 | 9.652
12.5 | 0.869 | 0.10071 | -0.03 | 8.626
13 | 0.825 | 0.10214 | -0.044 | 8.082
13.5 | 0.778 | 0.10882 | -0.044 | 7.147

## 28. Re 500k Mach 0.10 (2)
BIGFOIL.COM POLAR EXPORT
hq3010
HQ 3.0/10 |  |  |  | Cl Max: | 1.3513 | at alpha= | 12.5 | deg
XFOIL ncrit=9 |  |  |  | L/D Max: | 113.096 | at alpha= | 3.5 | deg
Re: | 500000 |  |  | Cd Min: | 0.23796 | at alpha= | -20 | deg
Mach: | 0.1 |  |  | Cl=0 at alpha= | -3.8173 | deg
|  |  |  | @ Cl=0.1, Cd= | 0.0090073
|  |  |  | @ Cl=0.4, Cd= | 0.00669
|  |  |  | @ Cl=0.6, Cd= | 0.0066949
alpha (deg) | Cl | Cd | Cm | Cl/Cd
-20 | -0.6193 | 0.23796 | 0.0221 | -2.6025
-19.5 | -0.6024 | 0.23185 | 0.0184 | -2.5982
-19 | -0.5857 | 0.22569 | 0.0148 | -2.5952
-18.5 | -0.569 | 0.21937 | 0.0113 | -2.5938
-18 | -0.5525 | 0.21297 | 0.0078 | -2.5943
-17.5 | -0.536 | 0.20647 | 0.0044 | -2.596
-17 | -0.5195 | 0.1998 | 0.0007 | -2.6001
-16.5 | -0.5049 | 0.19331 | -0.0032 | -2.6119
-16 | -0.4917 | 0.18673 | -0.007 | -2.6332
-15.5 | -0.4779 | 0.18006 | -0.0102 | -2.6541
-15 | -0.4658 | 0.17195 | -0.013 | -2.7089
-14.5 | -0.4498 | 0.16554 | -0.0141 | -2.7172
-14 | -0.4365 | 0.1592 | -0.0165 | -2.7418
-13.5 | -0.4242 | 0.15261 | -0.019 | -2.7796
-13 | -0.4128 | 0.14584 | -0.0215 | -2.8305
-12.5 | -0.4061 | 0.1386 | -0.0259 | -2.93
-12 | -0.397 | 0.13155 | -0.0289 | -3.0179
-11.5 | -0.3909 | 0.12327 | -0.0299 | -3.1711
-11 | -0.3805 | 0.11714 | -0.0314 | -3.2482
-10.5 | -0.3715 | 0.11107 | -0.033 | -3.3447
-10 | -0.3653 | 0.10445 | -0.0351 | -3.4974
-9.5 | -0.3613 | 0.09759 | -0.0374 | -3.7022
-9 | -0.3613 | 0.09032 | -0.0405 | -4.0002
-8.5 | -0.3668 | 0.0841 | -0.0421 | -4.3615
-8 | -0.3703 | 0.07699 | -0.0461 | -4.8097
-7.5 | -0.3296 | 0.06013 | -0.0738 | -5.4815
-7 | -0.3032 | 0.04439 | -0.0906 | -6.8304
-6.5 | -0.2566 | 0.03737 | -0.097 | -6.8665
-6 | -0.2201 | 0.02058 | -0.0982 | -10.6948
-5.5 | -0.1735 | 0.01557 | -0.0972 | -11.1432
-5 | -0.123 | 0.01344 | -0.0963 | -9.1518
-4.5 | -0.0718 | 0.01163 | -0.0951 | -6.1737
-4 | -0.0197 | 0.01034 | -0.0942 | -1.9052
-3.5 | 0.0342 | 0.00955 | -0.0936 | 3.5812
-3 | 0.089 | 0.00918 | -0.0932 | 9.695
-2.5 | 0.1425 | 0.00834 | -0.0929 | 17.0863
-2 | 0.1926 | 0.00692 | -0.0925 | 27.8324
-1.5 | 0.2472 | 0.00677 | -0.0919 | 36.514
-1 | 0.3022 | 0.00673 | -0.0913 | 44.9034
-0.5 | 0.3557 | 0.00669 | -0.0904 | 53.1689
0 | 0.4098 | 0.00669 | -0.0896 | 61.2556
0.5 | 0.4648 | 0.00668 | -0.0891 | 69.5808
1 | 0.5195 | 0.00669 | -0.0886 | 77.6532
1.5 | 0.5731 | 0.0067 | -0.0879 | 85.5373
2 | 0.626 | 0.00669 | -0.0871 | 93.5725
2.5 | 0.676 | 0.00663 | -0.0855 | 101.9608
3 | 0.7397 | 0.0067 | -0.0871 | 110.403
3.5 | 0.7928 | 0.00701 | -0.0866 | 113.0956
4 | 0.8432 | 0.00749 | -0.0856 | 112.5768
4.5 | 0.8908 | 0.0082 | -0.0841 | 108.6341
5 | 0.9367 | 0.00909 | -0.0825 | 103.0473
5.5 | 0.982 | 0.01006 | -0.081 | 97.6143
6 | 1.0273 | 0.01102 | -0.0794 | 93.2214
6.5 | 1.0714 | 0.01208 | -0.0778 | 88.6921
7 | 1.1158 | 0.01307 | -0.0761 | 85.3711
7.5 | 1.1586 | 0.01416 | -0.0743 | 81.822
8 | 1.1966 | 0.0156 | -0.0718 | 76.7051
8.5 | 1.234 | 0.017 | -0.0691 | 72.5882
9 | 1.2649 | 0.01885 | -0.0654 | 67.1034
9.5 | 1.2925 | 0.02056 | -0.061 | 62.8648
10 | 1.3157 | 0.02237 | -0.0562 | 58.8154
10.5 | 1.3325 | 0.02466 | -0.051 | 54.0349
11 | 1.3432 | 0.02749 | -0.0459 | 48.8614
11.5 | 1.3486 | 0.031 | -0.0411 | 43.5032
12 | 1.3506 | 0.03517 | -0.0371 | 38.402
12.5 | 1.3513 | 0.03986 | -0.0341 | 33.9012
13 | 1.3473 | 0.04547 | -0.0321 | 29.6305
13.5 | 1.3385 | 0.05219 | -0.0314 | 25.6467
14 | 1.3222 | 0.06061 | -0.0321 | 21.8149
14.5 | 1.3056 | 0.07007 | -0.0344 | 18.6328
15 | 1.2832 | 0.08154 | -0.0389 | 15.7371
15.5 | 1.2589 | 0.09464 | -0.0453 | 13.302
16 | 1.2322 | 0.10944 | -0.0535 | 11.2591
16.5 | 1.2039 | 0.12566 | -0.0631 | 9.5806
17 | 1.1716 | 0.14408 | -0.0744 | 8.1316
17.5 | 1.1313 | 0.16643 | -0.0881 | 6.7975

## 29. Re 500k Mach 0.25 (1)
BIGFOIL.COM POLAR EXPORT
hq3010
HQ 3.0/10 |  |  |  | Cl Max: | 1.299 | at alpha= | 8 | deg
JavaFoil+Calcfoil stall+Eppler ext transition |  |  |  | L/D Max: | 109.995 | at alpha= | 3.5 | deg
Re: | 500000 |  |  | Cd Min: | 0.00647 | at alpha= | 0 | deg
Mach: | 0.25 |  |  | Cl=0 at alpha= | -3.8542 | deg
|  |  |  | @ Cl=0.1, Cd= | 0.025954
|  |  |  | @ Cl=0.4, Cd= | 0.0066021
|  |  |  | @ Cl=0.6, Cd= | 0.1099
alpha (deg) | Cl | Cd | Cm | Cl/Cd
-14 | -0.057 | 0.1226 | -0.028 | -0.461
-13.5 | -0.054 | 0.11514 | -0.028 | -0.468
-13 | -0.051 | 0.11006 | -0.028 | -0.464
-12.5 | -0.108 | 0.1032 | -0.028 | -1.044
-12 | -0.165 | 0.09739 | -0.028 | -1.691
-11.5 | -0.208 | 0.08968 | -0.028 | -2.315
-11 | -0.244 | 0.08403 | -0.027 | -2.899
-10.5 | -0.273 | 0.07954 | -0.027 | -3.434
-10 | -0.296 | 0.0883 | -0.027 | -3.349
-9.5 | -0.311 | 0.06744 | -0.027 | -4.606
-9 | -0.317 | 0.06313 | -0.028 | -5.026
-8.5 | -0.315 | 0.06557 | -0.027 | -4.808
-8 | -0.305 | 0.05885 | -0.027 | -5.179
-7.5 | -0.286 | 0.05397 | -0.028 | -5.305
-7 | -0.261 | 0.04904 | -0.028 | -5.317
-6.5 | -0.228 | 0.04594 | -0.028 | -4.965
-6 | -0.19 | 0.04322 | -0.028 | -4.399
-5.5 | -0.149 | 0.03991 | -0.028 | -3.738
-5 | -0.106 | 0.03795 | -0.028 | -2.79
-4.5 | -0.061 | 0.03595 | -0.028 | -1.687
-4 | -0.014 | 0.03359 | -0.029 | -0.418
-3.5 | 0.034 | 0.03237 | -0.029 | 1.038
-3 | 0.082 | 0.03107 | -0.03 | 2.637
-2.5 | 0.162 | 0.00833 | -0.087 | 19.507
-2 | 0.223 | 0.0083 | -0.088 | 26.911
-1.5 | 0.285 | 0.00651 | -0.089 | 43.674
-1 | 0.345 | 0.00653 | -0.09 | 52.878
-0.5 | 0.406 | 0.00661 | -0.09 | 61.401
0 | 0.469 | 0.00647 | -0.091 | 72.458
0.5 | 0.53 | 0.00663 | -0.091 | 79.876
1 | 0.591 | 0.00678 | -0.092 | 87.07
1.5 | 0.651 | 0.00689 | -0.093 | 94.498
2 | 0.712 | 0.0071 | -0.093 | 100.306
2.5 | 0.773 | 0.00732 | -0.094 | 105.537
3 | 0.834 | 0.00765 | -0.095 | 108.905
3.5 | 0.894 | 0.00813 | -0.095 | 109.995
4 | 0.953 | 0.0093 | -0.096 | 102.543
4.5 | 1.011 | 0.01104 | -0.096 | 91.615
5 | 1.069 | 0.01154 | -0.097 | 92.642
5.5 | 1.125 | 0.01217 | -0.098 | 92.387
6 | 1.179 | 0.01284 | -0.098 | 91.818
6.5 | 1.224 | 0.01673 | -0.099 | 73.149
7 | 1.259 | 0.01798 | -0.099 | 70.034
7.5 | 1.285 | 0.01922 | -0.1 | 66.863
8 | 1.299 | 0.02043 | -0.1 | 63.562
8.5 | 1.039 | 0.05516 | -0.03 | 18.831
9 | 1.025 | 0.05997 | -0.029 | 17.092
9.5 | 0.997 | 0.06581 | -0.028 | 15.157
10 | 0.956 | 0.07227 | -0.028 | 13.223
10.5 | 0.9 | 0.07903 | -0.03 | 11.388
11 | 0.831 | 0.08836 | -0.03 | 9.407
11.5 | 0.755 | 0.08776 | -0.048 | 8.6
12 | 0.664 | 0.09571 | -0.046 | 6.938
12.5 | 0.568 | 0.10186 | -0.048 | 5.572
13 | 0.464 | 0.1099 | -0.047 | 4.22

## 30. Re 500k Mach 0.25 (2)
BIGFOIL.COM POLAR EXPORT
hq3010
HQ 3.0/10 |  |  |  | Cl Max: | 1.3227 | at alpha= | 11 | deg
XFOIL ncrit=9 |  |  |  | L/D Max: | 112.669 | at alpha= | 3.5 | deg
Re: | 500000 |  |  | Cd Min: | 0.2419 | at alpha= | -20 | deg
Mach: | 0.25 |  |  | Cl=0 at alpha= | -3.8022 | deg
|  |  |  | @ Cl=0.1, Cd= | 0.0092046
|  |  |  | @ Cl=0.4, Cd= | 0.00679
|  |  |  | @ Cl=0.6, Cd= | 0.0068435
alpha (deg) | Cl | Cd | Cm | Cl/Cd
-20 | -0.6292 | 0.2419 | 0.0233 | -2.6011
-19.5 | -0.6113 | 0.23553 | 0.0195 | -2.5954
-19 | -0.5935 | 0.22911 | 0.0157 | -2.5905
-18.5 | -0.5759 | 0.22254 | 0.012 | -2.5878
-18 | -0.5582 | 0.21591 | 0.0084 | -2.5853
-17.5 | -0.5405 | 0.20924 | 0.0047 | -2.5832
-17 | -0.5238 | 0.20262 | 0.0005 | -2.5851
-16.5 | -0.5085 | 0.19605 | -0.0034 | -2.5937
-16 | -0.494 | 0.18933 | -0.0072 | -2.6092
-15.5 | -0.4792 | 0.18255 | -0.0105 | -2.625
-15 | -0.4628 | 0.17438 | -0.012 | -2.654
-14.5 | -0.4476 | 0.16806 | -0.0142 | -2.6633
-14 | -0.4335 | 0.16148 | -0.0169 | -2.6845
-13.5 | -0.4203 | 0.15467 | -0.0195 | -2.7174
-13 | -0.4078 | 0.14769 | -0.0223 | -2.7612
-12.5 | -0.4009 | 0.14081 | -0.0269 | -2.8471
-12 | -0.391 | 0.13368 | -0.0297 | -2.9249
-11.5 | -0.3796 | 0.1262 | -0.0296 | -3.0079
-11 | -0.3697 | 0.11981 | -0.0315 | -3.0857
-10.5 | -0.361 | 0.11334 | -0.0334 | -3.1851
-10 | -0.3542 | 0.10658 | -0.0356 | -3.3233
-9.5 | -0.3504 | 0.09947 | -0.0393 | -3.5227
-9 | -0.3468 | 0.09285 | -0.0419 | -3.7351
-8.5 | -0.3518 | 0.08665 | -0.0425 | -4.06
-8 | -0.3537 | 0.07982 | -0.0455 | -4.4312
-7.5 | -0.3359 | 0.06396 | -0.0661 | -5.2517
-7 | -0.2946 | 0.05219 | -0.0851 | -5.6448
-6.5 | -0.2502 | 0.04223 | -0.0972 | -5.9247
-6 | -0.2218 | 0.02357 | -0.1021 | -9.4103
-5 | -0.1278 | 0.01471 | -0.0997 | -8.688
-4.5 | -0.0752 | 0.01248 | -0.0983 | -6.0256
-4 | -0.0216 | 0.011 | -0.097 | -1.9636
-3.5 | 0.033 | 0.00981 | -0.0961 | 3.3639
-3 | 0.0894 | 0.00931 | -0.0956 | 9.6026
-2.5 | 0.1457 | 0.00875 | -0.0952 | 16.6514
-2 | 0.1974 | 0.00706 | -0.095 | 27.9603
-1.5 | 0.2535 | 0.00686 | -0.0943 | 36.9534
-1 | 0.3103 | 0.00681 | -0.0937 | 45.5653
-0.5 | 0.3661 | 0.00679 | -0.0927 | 53.9175
0 | 0.4217 | 0.00679 | -0.0918 | 62.106
0.5 | 0.4786 | 0.00681 | -0.0914 | 70.279
1 | 0.5349 | 0.00682 | -0.0908 | 78.4311
1.5 | 0.5904 | 0.00684 | -0.0901 | 86.3158
2 | 0.6451 | 0.00686 | -0.0892 | 94.0379
2.5 | 0.6974 | 0.00685 | -0.0877 | 101.8102
3 | 0.7603 | 0.00687 | -0.0885 | 110.6696
3.5 | 0.8146 | 0.00723 | -0.0878 | 112.6694
4 | 0.8653 | 0.00783 | -0.0864 | 110.5109
4.5 | 0.9133 | 0.00866 | -0.0846 | 105.4619
5 | 0.9606 | 0.00958 | -0.0828 | 100.2714
5.5 | 1.007 | 0.0106 | -0.0808 | 95
6 | 1.0537 | 0.01157 | -0.0789 | 91.0717
6.5 | 1.0986 | 0.01267 | -0.0768 | 86.7088
7 | 1.1432 | 0.01375 | -0.0746 | 83.1418
7.5 | 1.1845 | 0.01505 | -0.0719 | 78.7043
8 | 1.2212 | 0.01661 | -0.0685 | 73.522
8.5 | 1.2534 | 0.01831 | -0.0643 | 68.4544
9 | 1.2782 | 0.02022 | -0.0588 | 63.2146
9.5 | 1.299 | 0.02243 | -0.0532 | 57.9135
10 | 1.3144 | 0.02506 | -0.0477 | 52.4501
10.5 | 1.3216 | 0.02848 | -0.0421 | 46.4045
11 | 1.3227 | 0.03276 | -0.0373 | 40.3755
11.5 | 1.319 | 0.038 | -0.0334 | 34.7105
12 | 1.3105 | 0.04437 | -0.0309 | 29.5357
12.5 | 1.2977 | 0.05191 | -0.03 | 24.999
13 | 1.2787 | 0.06107 | -0.0311 | 20.9383
13.5 | 1.2565 | 0.07188 | -0.0346 | 17.4805
14 | 1.2308 | 0.08472 | -0.0407 | 14.5279
14.5 | 1.1979 | 0.10037 | -0.0493 | 11.9348
15 | 1.168 | 0.11679 | -0.059 | 10.0009
15.5 | 1.1357 | 0.13489 | -0.0699 | 8.4195
16 | 1.1042 | 0.15404 | -0.0816 | 7.1683

## 31. Re 500k Mach 0.50 (1)
BIGFOIL.COM POLAR EXPORT
hq3010
HQ 3.0/10 |  |  |  | Cl Max: | 1.322 | at alpha= | 20 | deg
JavaFoil+Calcfoil stall+Eppler ext transition |  |  |  | L/D Max: | 106.791 | at alpha= | 2.5 | deg
Re: | 500000 |  |  | Cd Min: | 0.00681 | at alpha= | -1 | deg
Mach: | 0.5 |  |  | Cl=0 at alpha= | -3.8558 | deg
|  |  |  | @ Cl=0.1, Cd= | 0.031338
|  |  |  | @ Cl=0.4, Cd= | 0.0068285
|  |  |  | @ Cl=0.6, Cd= | 0.0070435
alpha (deg) | Cl | Cd | Cm | Cl/Cd
-20 | -0.838 | 0.22239 | -0.038 | -3.769
-19.5 | -0.814 | 0.21396 | -0.039 | -3.803
-19 | -0.786 | 0.21195 | -0.037 | -3.711
-18.5 | -0.762 | 0.20586 | -0.037 | -3.7
-18 | -0.737 | 0.20103 | -0.038 | -3.665
-17.5 | -0.712 | 0.19641 | -0.038 | -3.625
-17 | -0.687 | 0.18437 | -0.039 | -3.727
-16.5 | -0.662 | 0.18748 | -0.039 | -3.531
-16 | -0.635 | 0.17595 | -0.038 | -3.612
-15.5 | -0.61 | 0.16402 | -0.037 | -3.719
-15 | -0.585 | 0.15919 | -0.038 | -3.672
-14.5 | -0.559 | 0.20446 | -0.038 | -2.735
-14 | -0.534 | 0.15191 | -0.038 | -3.514
-13.5 | -0.508 | 0.14706 | -0.039 | -3.457
-13 | -0.482 | 0.13688 | -0.037 | -3.521
-12.5 | -0.456 | 0.13464 | -0.038 | -3.389
-12 | -0.431 | 0.12998 | -0.038 | -3.312
-11.5 | -0.405 | 0.12815 | -0.039 | -3.158
-11 | -0.379 | 0.12376 | -0.039 | -3.06
-10.5 | -0.352 | 0.11405 | -0.037 | -3.089
-10 | -0.326 | 0.10652 | -0.038 | -3.063
-9.5 | -0.3 | 0.08671 | -0.036 | -3.458
-9 | -0.274 | 0.06957 | -0.037 | -3.934
-8.5 | -0.247 | 0.07546 | -0.035 | -3.276
-8 | -0.221 | 0.06221 | -0.035 | -3.551
-7.5 | -0.194 | 0.066 | -0.034 | -2.945
-7 | -0.168 | 0.05531 | -0.033 | -3.036
-6.5 | -0.141 | 0.04829 | -0.034 | -2.929
-6 | -0.115 | 0.04258 | -0.043 | -2.707
-5.5 | -0.141 | 0.04038 | -0.044 | -3.484
-5 | -0.109 | 0.04128 | -0.033 | -2.647
-4.5 | -0.065 | 0.03727 | -0.032 | -1.745
-4 | -0.015 | 0.0352 | -0.032 | -0.436
-3.5 | 0.037 | 0.03323 | -0.033 | 1.117
-3 | 0.091 | 0.03149 | -0.033 | 2.892
-2.5 | 0.146 | 0.03056 | -0.034 | 4.769
-2 | 0.249 | 0.00861 | -0.099 | 28.982
-1.5 | 0.318 | 0.0085 | -0.099 | 37.383
-1 | 0.386 | 0.00681 | -0.1 | 56.637
-0.5 | 0.454 | 0.0069 | -0.101 | 65.719
0 | 0.524 | 0.00688 | -0.102 | 76.078
0.5 | 0.592 | 0.00702 | -0.102 | 84.325
1 | 0.66 | 0.00722 | -0.103 | 91.411
1.5 | 0.728 | 0.00744 | -0.104 | 97.767
2 | 0.795 | 0.00774 | -0.104 | 102.783
2.5 | 0.863 | 0.00808 | -0.105 | 106.791
3 | 0.93 | 0.00875 | -0.106 | 106.301
3.5 | 0.997 | 0.01011 | -0.106 | 98.641
4 | 1.062 | 0.01215 | -0.107 | 87.412
4.5 | 1.125 | 0.0138 | -0.108 | 81.466
5 | 1.185 | 0.01481 | -0.108 | 80.002
5.5 | 1.242 | 0.01601 | -0.109 | 77.556
6 | 1.294 | 0.01768 | -0.11 | 73.163
6.5 | 1.296 | 0.0211 | -0.109 | 61.391
7 | 1.019 | 0.04818 | -0.033 | 21.15
7.5 | 0.619 | 0.08178 | -0.034 | 7.566
8 | 0.646 | 0.08406 | -0.034 | 7.688
8.5 | 0.674 | 0.08588 | -0.034 | 7.844
9 | 0.702 | 0.09918 | -0.043 | 7.079
9.5 | 0.73 | 0.10546 | -0.047 | 6.924
10 | 0.758 | 0.11987 | -0.049 | 6.326
10.5 | 0.786 | 0.11813 | -0.05 | 6.653
11 | 0.815 | 0.12577 | -0.053 | 6.476
11.5 | 0.842 | 0.12883 | -0.054 | 6.536
12 | 0.871 | 0.14007 | -0.057 | 6.217
12.5 | 0.898 | 0.14444 | -0.057 | 6.22
13 | 0.926 | 0.14944 | -0.058 | 6.197
13.5 | 0.956 | 0.15788 | -0.062 | 6.054
14 | 0.983 | 0.16342 | -0.062 | 6.018
14.5 | 1.011 | 0.1706 | -0.063 | 5.927
15 | 1.042 | 0.18264 | -0.066 | 5.704
15.5 | 1.069 | 0.18851 | -0.067 | 5.673
16 | 1.097 | 0.1916 | -0.067 | 5.724
16.5 | 1.124 | 0.19714 | -0.068 | 5.704
17 | 1.153 | 0.20512 | -0.069 | 5.62
17.5 | 1.185 | 0.2104 | -0.073 | 5.633
18 | 1.212 | 0.21538 | -0.073 | 5.629
18.5 | 1.24 | 0.22047 | -0.073 | 5.623
19 | 1.267 | 0.22385 | -0.074 | 5.66
19.5 | 1.294 | 0.23181 | -0.074 | 5.584
20 | 1.322 | 0.24069 | -0.074 | 5.492

## 32. Re 500k Mach 0.50 (2)
BIGFOIL.COM POLAR EXPORT
hq3010
HQ 3.0/10 |  |  |  | Cl Max: | 1.2987 | at alpha= | 9 | deg
XFOIL ncrit=9 |  |  |  | L/D Max: | 105.471 | at alpha= | 3 | deg
Re: | 500000 |  |  | Cd Min: | 0.26233 | at alpha= | -20 | deg
Mach: | 0.5 |  |  | Cl=0 at alpha= | -3.7413 | deg
|  |  |  | @ Cl=0.1, Cd= | 0.010155
|  |  |  | @ Cl=0.4, Cd= | 0.00722
|  |  |  | @ Cl=0.6, Cd= | 0.0073685
alpha (deg) | Cl | Cd | Cm | Cl/Cd
-20 | -0.6799 | 0.26233 | 0.0294 | -2.5918
-19.5 | -0.6576 | 0.2545 | 0.0247 | -2.5839
-19 | -0.635 | 0.24673 | 0.0199 | -2.5737
-18.5 | -0.6131 | 0.23919 | 0.0149 | -2.5632
-18 | -0.592 | 0.23176 | 0.0101 | -2.5544
-17.5 | -0.5712 | 0.2243 | 0.0055 | -2.5466
-16.5 | -0.5292 | 0.20784 | -0.0019 | -2.5462
-16 | -0.5086 | 0.20031 | -0.0051 | -2.5391
-15.5 | -0.4883 | 0.19301 | -0.0087 | -2.5299
-15 | -0.4686 | 0.18564 | -0.0122 | -2.5242
-14.5 | -0.4496 | 0.17819 | -0.0156 | -2.5231
-14 | -0.4309 | 0.17068 | -0.0192 | -2.5246
-13.5 | -0.4161 | 0.16375 | -0.0241 | -2.5411
-13 | -0.4022 | 0.15669 | -0.0278 | -2.5669
-12.5 | -0.3839 | 0.14792 | -0.0285 | -2.5953
-12 | -0.3679 | 0.14134 | -0.0304 | -2.6029
-11.5 | -0.3541 | 0.13441 | -0.0328 | -2.6345
-11 | -0.3433 | 0.12781 | -0.0365 | -2.686
-10.5 | -0.3356 | 0.12121 | -0.0398 | -2.7687
-10 | -0.3257 | 0.11428 | -0.0419 | -2.85
-9.5 | -0.3215 | 0.1063 | -0.0433 | -3.0245
-9 | -0.3146 | 0.09999 | -0.0421 | -3.1463
-8.5 | -0.3211 | 0.09557 | -0.0388 | -3.3598
-8 | -0.2945 | 0.08728 | -0.0467 | -3.3742
-7.5 | -0.2651 | 0.07825 | -0.0568 | -3.3879
-7 | -0.2282 | 0.06794 | -0.073 | -3.3588
-6 | -0.1769 | 0.04265 | -0.1076 | -4.1477
-5.5 | -0.1607 | 0.03368 | -0.1126 | -4.7714
-5 | -0.1328 | 0.02549 | -0.1133 | -5.2099
-4.5 | -0.0871 | 0.01923 | -0.1122 | -4.5294
-4 | -0.0313 | 0.01433 | -0.1102 | -2.1842
-3.5 | 0.0292 | 0.01158 | -0.1081 | 2.5216
-3 | 0.0926 | 0.01023 | -0.1067 | 9.0518
-2.5 | 0.1579 | 0.00957 | -0.1057 | 16.4995
-2 | 0.2224 | 0.00886 | -0.1051 | 25.1016
-1.5 | 0.2822 | 0.0073 | -0.1048 | 38.6575
-1 | 0.347 | 0.00722 | -0.1039 | 48.0609
-0.5 | 0.4109 | 0.00722 | -0.1028 | 56.9114
0 | 0.474 | 0.00728 | -0.1015 | 65.1099
0.5 | 0.5385 | 0.00733 | -0.1008 | 73.4652
1 | 0.6024 | 0.00737 | -0.0999 | 81.7368
1.5 | 0.6656 | 0.00746 | -0.0988 | 89.2225
2 | 0.7274 | 0.00757 | -0.0974 | 96.0898
2.5 | 0.7869 | 0.00773 | -0.0954 | 101.7982
3 | 0.8406 | 0.00797 | -0.0921 | 105.4705
3.5 | 0.9012 | 0.00857 | -0.0905 | 105.1575
4 | 0.9538 | 0.00955 | -0.0876 | 99.8743
4.5 | 1.0049 | 0.01061 | -0.0844 | 94.7125
5 | 1.055 | 0.01172 | -0.0807 | 90.0171
5.5 | 1.1047 | 0.0128 | -0.0769 | 86.3047
6 | 1.1505 | 0.01399 | -0.0722 | 82.2373
6.5 | 1.1892 | 0.01536 | -0.0664 | 77.4219
7 | 1.2258 | 0.01698 | -0.0605 | 72.1908
7.5 | 1.2579 | 0.01903 | -0.0544 | 66.1009
8 | 1.2859 | 0.02157 | -0.0481 | 59.6152
8.5 | 1.2975 | 0.02549 | -0.0412 | 50.9023
9 | 1.2987 | 0.03061 | -0.0351 | 42.4273
9.5 | 1.2896 | 0.03722 | -0.0309 | 34.648
10 | 1.2721 | 0.04551 | -0.0291 | 27.9521
10.5 | 1.2456 | 0.05592 | -0.0306 | 22.2747
11 | 1.2146 | 0.06843 | -0.0356 | 17.7495
11.5 | 1.1814 | 0.08283 | -0.0434 | 14.2629
12 | 1.1481 | 0.09847 | -0.0529 | 11.6594
12.5 | 1.1177 | 0.11446 | -0.0627 | 9.765
13 | 1.0897 | 0.13081 | -0.0728 | 8.3304
13.5 | 1.0677 | 0.14703 | -0.0829 | 7.2618
14 | 1.0512 | 0.16329 | -0.0929 | 6.4376

## 33. Re 750k Mach 0.00 (1)
BIGFOIL.COM POLAR EXPORT
hq3010
HQ 3.0/10 |  |  |  | Cl Max: | 1.315 | at alpha= | 9 | deg
JavaFoil+Calcfoil stall+Eppler ext transition |  |  |  | L/D Max: | 118.558 | at alpha= | 3 | deg
Re: | 750000 |  |  | Cd Min: | 0.00569 | at alpha= | -1.5 | deg
Mach: | 0 |  |  | Cl=0 at alpha= | -3.8511 | deg
|  |  |  | @ Cl=0.1, Cd= | 0.0069498
|  |  |  | @ Cl=0.4, Cd= | 0.0057577
|  |  |  | @ Cl=0.6, Cd= | 0.0060269
alpha (deg) | Cl | Cd | Cm | Cl/Cd
-16 | -0.275 | 0.13451 | -0.026 | -2.046
-15.5 | -0.289 | 0.12847 | -0.027 | -2.249
-15 | -0.303 | 0.12421 | -0.027 | -2.437
-14.5 | -0.316 | 0.11702 | -0.026 | -2.705
-14 | -0.33 | 0.10838 | -0.027 | -3.046
-13.5 | -0.343 | 0.10254 | -0.027 | -3.346
-13 | -0.355 | 0.09683 | -0.027 | -3.667
-12.5 | -0.366 | 0.09192 | -0.027 | -3.979
-12 | -0.374 | 0.08642 | -0.027 | -4.333
-11.5 | -0.381 | 0.08084 | -0.027 | -4.712
-11 | -0.385 | 0.07482 | -0.027 | -5.14
-10.5 | -0.385 | 0.07095 | -0.028 | -5.425
-10 | -0.381 | 0.06624 | -0.028 | -5.753
-9.5 | -0.373 | 0.06172 | -0.028 | -6.044
-9 | -0.36 | 0.06159 | -0.026 | -5.848
-8.5 | -0.343 | 0.05683 | -0.026 | -6.031
-8 | -0.32 | 0.05321 | -0.026 | -6.022
-7.5 | -0.294 | 0.04911 | -0.027 | -5.979
-7 | -0.262 | 0.04646 | -0.027 | -5.648
-6.5 | -0.227 | 0.04359 | -0.027 | -5.203
-6 | -0.188 | 0.04068 | -0.027 | -4.612
-5.5 | -0.146 | 0.03883 | -0.027 | -3.769
-5 | -0.103 | 0.03674 | -0.027 | -2.814
-4.5 | -0.059 | 0.03474 | -0.028 | -1.701
-4 | -0.014 | 0.03288 | -0.028 | -0.415
-3.5 | 0.033 | 0.03174 | -0.028 | 1.027
-3 | 0.099 | 0.00694 | -0.084 | 14.23
-2.5 | 0.157 | 0.00751 | -0.085 | 20.959
-2 | 0.216 | 0.00749 | -0.085 | 28.9
-1.5 | 0.276 | 0.00569 | -0.086 | 48.471
-1 | 0.334 | 0.00577 | -0.087 | 57.995
-0.5 | 0.393 | 0.00576 | -0.087 | 68.243
0 | 0.454 | 0.00574 | -0.088 | 79.091
0.5 | 0.513 | 0.00585 | -0.089 | 87.646
1 | 0.572 | 0.00597 | -0.089 | 95.865
1.5 | 0.631 | 0.00609 | -0.09 | 103.534
2 | 0.69 | 0.00626 | -0.09 | 110.272
2.5 | 0.749 | 0.00652 | -0.091 | 114.769
3 | 0.807 | 0.00681 | -0.092 | 118.558
3.5 | 0.866 | 0.00734 | -0.092 | 118.014
4 | 0.924 | 0.00814 | -0.093 | 113.411
4.5 | 0.98 | 0.00965 | -0.093 | 101.636
5 | 1.036 | 0.00954 | -0.094 | 108.602
5.5 | 1.092 | 0.01065 | -0.094 | 102.488
6 | 1.145 | 0.01221 | -0.095 | 93.777
6.5 | 1.192 | 0.01464 | -0.095 | 81.415
7 | 1.231 | 0.01571 | -0.096 | 78.372
7.5 | 1.265 | 0.01662 | -0.096 | 76.106
8 | 1.29 | 0.01755 | -0.097 | 73.486
8.5 | 1.307 | 0.01866 | -0.097 | 70.047
9 | 1.315 | 0.01975 | -0.098 | 66.551
9.5 | 1.3 | 0.02091 | -0.097 | 62.141
10 | 1.042 | 0.06484 | -0.03 | 16.065
10.5 | 1.025 | 0.06895 | -0.029 | 14.869
11 | 1.002 | 0.07442 | -0.029 | 13.468
11.5 | 0.973 | 0.08163 | -0.029 | 11.924
12 | 0.948 | 0.08534 | -0.052 | 11.103
12.5 | 0.913 | 0.08859 | -0.056 | 10.311
13 | 0.874 | 0.09381 | -0.057 | 9.313
13.5 | 0.828 | 0.10139 | -0.054 | 8.162
14 | 0.783 | 0.10798 | -0.054 | 7.256

## 34. Re 750k Mach 0.00 (2)
BIGFOIL.COM POLAR EXPORT
hq3010
HQ 3.0/10 |  |  |  | Cl Max: | 1.3918 | at alpha= | 12.5 | deg
XFOIL ncrit=9 |  |  |  | L/D Max: | 124.353 | at alpha= | 3.5 | deg
Re: | 750000 |  |  | Cd Min: | 0.2373 | at alpha= | -20 | deg
Mach: | 0 |  |  | Cl=0 at alpha= | -3.7729 | deg
|  |  |  | @ Cl=0.1, Cd= | 0.0078585
|  |  |  | @ Cl=0.4, Cd= | 0.00571
|  |  |  | @ Cl=0.6, Cd= | 0.0059267
alpha (deg) | Cl | Cd | Cm | Cl/Cd
-20 | -0.6166 | 0.2373 | 0.0217 | -2.5984
-19.5 | -0.5989 | 0.23092 | 0.0178 | -2.5935
-19 | -0.5824 | 0.22461 | 0.014 | -2.5929
-18.5 | -0.5665 | 0.2182 | 0.0103 | -2.5962
-18 | -0.5509 | 0.21172 | 0.0066 | -2.602
-17.5 | -0.5353 | 0.2052 | 0.0032 | -2.6087
-17 | -0.5203 | 0.19854 | -0.0001 | -2.6206
-16.5 | -0.5057 | 0.19183 | -0.0033 | -2.6362
-16 | -0.4928 | 0.1841 | -0.0057 | -2.6768
-15.5 | -0.4783 | 0.1779 | -0.0082 | -2.6886
-15 | -0.4644 | 0.17168 | -0.0107 | -2.705
-14.5 | -0.4513 | 0.16532 | -0.0132 | -2.7299
-14 | -0.4389 | 0.15866 | -0.0157 | -2.7663
-13.5 | -0.4275 | 0.15171 | -0.0183 | -2.8179
-13 | -0.4167 | 0.1446 | -0.0208 | -2.8817
-12.5 | -0.409 | 0.13679 | -0.0248 | -2.99
-12 | -0.4007 | 0.12937 | -0.0274 | -3.0973
-11.5 | -0.3954 | 0.12182 | -0.0286 | -3.2458
-11 | -0.3865 | 0.11538 | -0.0306 | -3.3498
-10.5 | -0.3783 | 0.109 | -0.0327 | -3.4706
-10 | -0.3714 | 0.10245 | -0.0349 | -3.6252
-9.5 | -0.3686 | 0.09485 | -0.038 | -3.8861
-9 | -0.3663 | 0.08759 | -0.0409 | -4.182
-8.5 | -0.378 | 0.08156 | -0.0404 | -4.6346
-8 | -0.3522 | 0.06949 | -0.0555 | -5.0684
-7.5 | -0.3242 | 0.04492 | -0.0899 | -7.2173
-7 | -0.2889 | 0.03669 | -0.0971 | -7.8741
-6.5 | -0.2746 | 0.01945 | -0.0957 | -14.1183
-6 | -0.2329 | 0.01399 | -0.0942 | -16.6476
-5.5 | -0.1824 | 0.01228 | -0.0934 | -14.8534
-5 | -0.1306 | 0.01098 | -0.0927 | -11.8944
-4.5 | -0.0779 | 0.00997 | -0.0921 | -7.8134
-4 | -0.0248 | 0.00887 | -0.0915 | -2.7959
-3.5 | 0.0298 | 0.00827 | -0.0911 | 3.6034
-3 | 0.0849 | 0.00798 | -0.091 | 10.6391
-2.5 | 0.1396 | 0.00754 | -0.0908 | 18.5146
-2 | 0.1912 | 0.00612 | -0.0909 | 31.2418
-1.5 | 0.2457 | 0.00578 | -0.0907 | 42.5087
-1 | 0.3009 | 0.00571 | -0.0904 | 52.697
0 | 0.4104 | 0.00571 | -0.0895 | 71.8739
0.5 | 0.4654 | 0.00576 | -0.0892 | 80.7986
1 | 0.5202 | 0.00581 | -0.0889 | 89.5353
1.5 | 0.5748 | 0.00588 | -0.0885 | 97.7551
2 | 0.6288 | 0.00598 | -0.0881 | 105.1505
2.5 | 0.6817 | 0.00608 | -0.0875 | 112.1217
3 | 0.7322 | 0.00618 | -0.0863 | 118.479
3.5 | 0.7884 | 0.00634 | -0.0864 | 124.3533
4 | 0.8381 | 0.00695 | -0.0855 | 120.5899
4.5 | 0.8866 | 0.00769 | -0.0845 | 115.2926
5 | 0.9343 | 0.00849 | -0.0833 | 110.0471
5.5 | 0.9811 | 0.00936 | -0.0821 | 104.8184
6 | 1.0269 | 0.0103 | -0.0808 | 99.699
6.5 | 1.0731 | 0.01118 | -0.0795 | 95.9839
7 | 1.1184 | 0.0121 | -0.0781 | 92.4298
7.5 | 1.1594 | 0.01335 | -0.0761 | 86.8464
8 | 1.1998 | 0.01461 | -0.074 | 82.1218
8.5 | 1.237 | 0.01609 | -0.0713 | 76.88
9 | 1.2746 | 0.01744 | -0.0685 | 73.0849
9.5 | 1.3089 | 0.01889 | -0.0653 | 69.2906
10 | 1.335 | 0.02047 | -0.0608 | 65.2174
10.5 | 1.3538 | 0.0224 | -0.0555 | 60.4375
11 | 1.3697 | 0.0246 | -0.0505 | 55.6789
11.5 | 1.3803 | 0.02732 | -0.0456 | 50.5234
12 | 1.3887 | 0.03046 | -0.0413 | 45.5909
12.5 | 1.3918 | 0.03435 | -0.0375 | 40.5182
13 | 1.3893 | 0.03921 | -0.0344 | 35.4323
13.5 | 1.3845 | 0.0448 | -0.0324 | 30.904
14 | 1.3747 | 0.05155 | -0.0317 | 26.6673
14.5 | 1.3589 | 0.05988 | -0.0325 | 22.6937
15 | 1.341 | 0.06956 | -0.0353 | 19.2783
15.5 | 1.3171 | 0.08139 | -0.04 | 16.1826
16 | 1.2907 | 0.09502 | -0.0468 | 13.5835
16.5 | 1.2627 | 0.11014 | -0.0552 | 11.4645
17 | 1.2278 | 0.12792 | -0.0655 | 9.5982
17.5 | 1.196 | 0.14603 | -0.0764 | 8.1901

## 35. Re 750k Mach 0.10 (1)
BIGFOIL.COM POLAR EXPORT
hq3010
HQ 3.0/10 |  |  |  | Cl Max: | 1.312 | at alpha= | 9 | deg
JavaFoil+Calcfoil stall+Eppler ext transition |  |  |  | L/D Max: | 118.657 | at alpha= | 3 | deg
Re: | 750000 |  |  | Cd Min: | 0.00572 | at alpha= | -1.5 | deg
Mach: | 0.1 |  |  | Cl=0 at alpha= | -3.8511 | deg
|  |  |  | @ Cl=0.1, Cd= | 0.00699
|  |  |  | @ Cl=0.4, Cd= | 0.0057867
|  |  |  | @ Cl=0.6, Cd= | 0.0060409
alpha (deg) | Cl | Cd | Cm | Cl/Cd
-15.5 | -0.252 | 0.12784 | -0.027 | -1.971
-15 | -0.268 | 0.12432 | -0.026 | -2.153
-14.5 | -0.284 | 0.11816 | -0.027 | -2.4
-14 | -0.299 | 0.11068 | -0.027 | -2.705
-13.5 | -0.315 | 0.10433 | -0.027 | -3.018
-13 | -0.33 | 0.09654 | -0.028 | -3.414
-12.5 | -0.343 | 0.09212 | -0.027 | -3.723
-12 | -0.355 | 0.08717 | -0.027 | -4.069
-11.5 | -0.364 | 0.08257 | -0.027 | -4.41
-11 | -0.371 | 0.07631 | -0.028 | -4.856
-10.5 | -0.374 | 0.0722 | -0.028 | -5.175
-10 | -0.372 | 0.0668 | -0.028 | -5.575
-9.5 | -0.367 | 0.06234 | -0.029 | -5.883
-9 | -0.356 | 0.06199 | -0.027 | -5.74
-8.5 | -0.34 | 0.05689 | -0.026 | -5.976
-8 | -0.319 | 0.05332 | -0.027 | -5.983
-7.5 | -0.293 | 0.04958 | -0.027 | -5.91
-7 | -0.262 | 0.04654 | -0.027 | -5.639
-6.5 | -0.227 | 0.04357 | -0.027 | -5.213
-6 | -0.188 | 0.04075 | -0.027 | -4.615
-5.5 | -0.147 | 0.03887 | -0.027 | -3.777
-5 | -0.104 | 0.03675 | -0.027 | -2.824
-4.5 | -0.059 | 0.03475 | -0.028 | -1.707
-4 | -0.014 | 0.03292 | -0.029 | -0.416
-3.5 | 0.033 | 0.03177 | -0.029 | 1.031
-3 | 0.099 | 0.00698 | -0.084 | 14.211
-2.5 | 0.158 | 0.00757 | -0.085 | 20.914
-2 | 0.217 | 0.00753 | -0.086 | 28.869
-1.5 | 0.277 | 0.00572 | -0.086 | 48.443
-1 | 0.336 | 0.00579 | -0.087 | 58.082
-0.5 | 0.395 | 0.00579 | -0.088 | 68.25
0 | 0.456 | 0.00575 | -0.088 | 79.277
0.5 | 0.515 | 0.00587 | -0.089 | 87.755
1 | 0.575 | 0.00599 | -0.09 | 96.029
1.5 | 0.634 | 0.00611 | -0.09 | 103.7
2 | 0.693 | 0.00628 | -0.091 | 110.401
2.5 | 0.752 | 0.00655 | -0.091 | 114.808
3 | 0.811 | 0.00684 | -0.092 | 118.657
3.5 | 0.87 | 0.0074 | -0.093 | 117.603
4 | 0.928 | 0.00822 | -0.093 | 112.963
4.5 | 0.985 | 0.0097 | -0.094 | 101.555
5 | 1.041 | 0.01044 | -0.094 | 99.72
5.5 | 1.097 | 0.0107 | -0.095 | 102.488
6 | 1.151 | 0.01234 | -0.095 | 93.226
6.5 | 1.197 | 0.01474 | -0.096 | 81.196
7 | 1.236 | 0.01584 | -0.096 | 78.041
7.5 | 1.268 | 0.01676 | -0.097 | 75.671
8 | 1.292 | 0.01773 | -0.097 | 72.903
8.5 | 1.307 | 0.01885 | -0.098 | 69.323
9 | 1.312 | 0.01999 | -0.098 | 65.63
9.5 | 1.291 | 0.02128 | -0.098 | 60.644
10 | 1.033 | 0.06551 | -0.029 | 15.77
10.5 | 1.013 | 0.07033 | -0.029 | 14.397
11 | 0.985 | 0.07523 | -0.03 | 13.092
11.5 | 0.951 | 0.08298 | -0.03 | 11.461
12 | 0.912 | 0.09077 | -0.03 | 10.046
12.5 | 0.882 | 0.08841 | -0.059 | 9.978
13 | 0.834 | 0.09491 | -0.057 | 8.786
13.5 | 0.783 | 0.10267 | -0.054 | 7.627
14 | 0.734 | 0.10941 | -0.053 | 6.706

## 36. Re 750k Mach 0.10 (2)
BIGFOIL.COM POLAR EXPORT
hq3010
HQ 3.0/10 |  |  |  | Cl Max: | 1.3838 | at alpha= | 12.5 | deg
XFOIL ncrit=9 |  |  |  | L/D Max: | 124.216 | at alpha= | 3.5 | deg
Re: | 750000 |  |  | Cd Min: | 0.23795 | at alpha= | -20 | deg
Mach: | 0.1 |  |  | Cl=0 at alpha= | -3.7696 | deg
|  |  |  | @ Cl=0.1, Cd= | 0.0077626
|  |  |  | @ Cl=0.4, Cd= | 0.0057231
|  |  |  | @ Cl=0.6, Cd= | 0.0059406
alpha (deg) | Cl | Cd | Cm | Cl/Cd
-20 | -0.6182 | 0.23795 | 0.0219 | -2.598
-19.5 | -0.6003 | 0.23153 | 0.018 | -2.5928
-19 | -0.5837 | 0.2252 | 0.0141 | -2.5919
-18.5 | -0.5676 | 0.21876 | 0.0104 | -2.5946
-18 | -0.5519 | 0.21226 | 0.0067 | -2.6001
-17.5 | -0.5361 | 0.20572 | 0.0033 | -2.606
-17 | -0.5209 | 0.19903 | -0.0001 | -2.6172
-16.5 | -0.5061 | 0.1923 | -0.0033 | -2.6318
-16 | -0.4927 | 0.18464 | -0.0056 | -2.6684
-15.5 | -0.4781 | 0.17842 | -0.0081 | -2.6796
-15 | -0.464 | 0.17216 | -0.0107 | -2.6952
-14.5 | -0.4507 | 0.16574 | -0.0133 | -2.7193
-14 | -0.4382 | 0.15906 | -0.0158 | -2.7549
-13.5 | -0.4266 | 0.15208 | -0.0184 | -2.8051
-13 | -0.4156 | 0.14487 | -0.0211 | -2.8688
-12.5 | -0.4077 | 0.13718 | -0.0249 | -2.972
-12 | -0.3993 | 0.12978 | -0.0276 | -3.0767
-11.5 | -0.3931 | 0.1224 | -0.0286 | -3.2116
-11 | -0.3842 | 0.11593 | -0.0306 | -3.3141
-10.5 | -0.376 | 0.10952 | -0.0327 | -3.4332
-10 | -0.369 | 0.1029 | -0.035 | -3.586
-9.5 | -0.366 | 0.09513 | -0.0384 | -3.8474
-9 | -0.363 | 0.08813 | -0.0409 | -4.1189
-8.5 | -0.3739 | 0.08203 | -0.0406 | -4.5581
-8 | -0.3491 | 0.07042 | -0.0546 | -4.9574
-7.5 | -0.3233 | 0.04633 | -0.0893 | -6.9782
-7 | -0.2861 | 0.03811 | -0.0973 | -7.5072
-6.5 | -0.2544 | 0.03207 | -0.0983 | -7.9326
-6 | -0.2341 | 0.01441 | -0.0949 | -16.2457
-5.5 | -0.1837 | 0.01251 | -0.0941 | -14.6843
-5 | -0.1317 | 0.01111 | -0.0933 | -11.8542
-4.5 | -0.0786 | 0.01008 | -0.0926 | -7.7976
-4 | -0.0253 | 0.00892 | -0.092 | -2.8363
-3.5 | 0.0296 | 0.00829 | -0.0916 | 3.5706
-3 | 0.0851 | 0.00802 | -0.0914 | 10.611
-2 | 0.1922 | 0.00617 | -0.0914 | 31.1507
-1.5 | 0.247 | 0.0058 | -0.0911 | 42.5862
-1 | 0.3025 | 0.00572 | -0.0908 | 52.8846
-0.5 | 0.3576 | 0.0057 | -0.0904 | 62.7368
0 | 0.4126 | 0.00573 | -0.0899 | 72.007
0.5 | 0.468 | 0.00577 | -0.0896 | 81.1092
1 | 0.5231 | 0.00584 | -0.0893 | 89.5719
1.5 | 0.5779 | 0.0059 | -0.0889 | 97.9492
2 | 0.6323 | 0.006 | -0.0885 | 105.3833
2.5 | 0.6855 | 0.0061 | -0.0878 | 112.377
3 | 0.7364 | 0.00622 | -0.0867 | 118.3923
3.5 | 0.7925 | 0.00638 | -0.0867 | 124.2163
4 | 0.8423 | 0.00701 | -0.0857 | 120.1569
4.5 | 0.891 | 0.00775 | -0.0846 | 114.9677
5 | 0.9388 | 0.00858 | -0.0834 | 109.4172
5.5 | 0.9862 | 0.00943 | -0.0822 | 104.5811
6 | 1.032 | 0.0104 | -0.0808 | 99.2308
6.5 | 1.0786 | 0.01126 | -0.0795 | 95.7904
7 | 1.1238 | 0.01221 | -0.0779 | 92.0393
7.5 | 1.1648 | 0.01349 | -0.0758 | 86.3454
8 | 1.2051 | 0.01477 | -0.0735 | 81.5911
8.5 | 1.2421 | 0.01627 | -0.0707 | 76.343
9 | 1.2791 | 0.01767 | -0.0677 | 72.3882
9.5 | 1.3117 | 0.01917 | -0.064 | 68.4246
10 | 1.3356 | 0.02084 | -0.0591 | 64.0883
10.5 | 1.3528 | 0.02293 | -0.0536 | 58.9969
11 | 1.3673 | 0.02531 | -0.0485 | 54.0221
11.5 | 1.3762 | 0.02828 | -0.0436 | 48.6634
12 | 1.3827 | 0.03173 | -0.0394 | 43.5771
12.5 | 1.3838 | 0.036 | -0.0358 | 38.4389
13 | 1.3789 | 0.04134 | -0.033 | 33.3551
13.5 | 1.3716 | 0.04752 | -0.0316 | 28.8636
14 | 1.3588 | 0.05504 | -0.0316 | 24.6875
14.5 | 1.3399 | 0.06433 | -0.0334 | 20.8285
15 | 1.3189 | 0.07514 | -0.0373 | 17.5526
15.5 | 1.2919 | 0.08837 | -0.0434 | 14.6192
16 | 1.2629 | 0.1033 | -0.0514 | 12.2256
16.5 | 1.2332 | 0.11949 | -0.0607 | 10.3205
17 | 1.1989 | 0.13781 | -0.0716 | 8.6997
17.5 | 1.168 | 0.15634 | -0.0829 | 7.4709

## 37. Re 750k Mach 0.25 (1)
BIGFOIL.COM POLAR EXPORT
hq3010
HQ 3.0/10 |  |  |  | Cl Max: | 1.299 | at alpha= | 8 | deg
JavaFoil+Calcfoil stall+Eppler ext transition |  |  |  | L/D Max: | 118.908 | at alpha= | 3 | deg
Re: | 750000 |  |  | Cd Min: | 0.00577 | at alpha= | 0 | deg
Mach: | 0.25 |  |  | Cl=0 at alpha= | -3.8542 | deg
|  |  |  | @ Cl=0.1, Cd= | 0.0076918
|  |  |  | @ Cl=0.4, Cd= | 0.0059031
|  |  |  | @ Cl=0.6, Cd= | 0.1042
alpha (deg) | Cl | Cd | Cm | Cl/Cd
-14 | -0.057 | 0.11367 | -0.03 | -0.498
-13.5 | -0.054 | 0.10781 | -0.029 | -0.5
-13 | -0.051 | 0.10165 | -0.029 | -0.503
-12.5 | -0.108 | 0.09536 | -0.029 | -1.131
-12 | -0.165 | 0.09074 | -0.029 | -1.816
-11.5 | -0.208 | 0.08523 | -0.029 | -2.437
-11 | -0.244 | 0.08057 | -0.029 | -3.025
-10.5 | -0.273 | 0.0752 | -0.029 | -3.634
-10 | -0.296 | 0.06994 | -0.029 | -4.231
-9.5 | -0.311 | 0.06432 | -0.029 | -4.832
-9 | -0.317 | 0.05999 | -0.029 | -5.291
-8.5 | -0.315 | 0.05598 | -0.028 | -5.632
-8 | -0.305 | 0.05578 | -0.028 | -5.465
-7.5 | -0.286 | 0.05119 | -0.028 | -5.594
-7 | -0.261 | 0.04737 | -0.028 | -5.504
-6.5 | -0.228 | 0.0447 | -0.028 | -5.103
-6 | -0.19 | 0.04189 | -0.028 | -4.539
-5.5 | -0.149 | 0.039 | -0.028 | -3.826
-5 | -0.106 | 0.03705 | -0.028 | -2.858
-4.5 | -0.061 | 0.03515 | -0.028 | -1.726
-4 | -0.014 | 0.03302 | -0.029 | -0.425
-3.5 | 0.034 | 0.03184 | -0.029 | 1.056
-3 | 0.102 | 0.00696 | -0.087 | 14.632
-2.5 | 0.162 | 0.00769 | -0.087 | 21.137
-2 | 0.223 | 0.00754 | -0.088 | 29.626
-1.5 | 0.285 | 0.0058 | -0.089 | 49.088
-1 | 0.345 | 0.00584 | -0.09 | 59.13
-0.5 | 0.406 | 0.00591 | -0.09 | 68.724
0 | 0.469 | 0.00577 | -0.091 | 81.238
0.5 | 0.53 | 0.00594 | -0.091 | 89.185
1 | 0.591 | 0.00608 | -0.092 | 97.168
1.5 | 0.651 | 0.00626 | -0.093 | 104.1
2 | 0.712 | 0.00644 | -0.093 | 110.678
2.5 | 0.773 | 0.00669 | -0.094 | 115.61
3 | 0.834 | 0.00701 | -0.095 | 118.908
3.5 | 0.894 | 0.00785 | -0.095 | 113.934
4 | 0.953 | 0.00846 | -0.096 | 112.724
4.5 | 1.011 | 0.01001 | -0.096 | 101.094
5 | 1.069 | 0.01051 | -0.097 | 101.653
5.5 | 1.125 | 0.01113 | -0.098 | 101.038
6 | 1.179 | 0.01168 | -0.098 | 100.947
6.5 | 1.224 | 0.0154 | -0.099 | 79.473
7 | 1.259 | 0.01662 | -0.099 | 75.769
7.5 | 1.285 | 0.01773 | -0.1 | 72.467
8 | 1.299 | 0.01882 | -0.1 | 69.001
8.5 | 1.298 | 0.02019 | -0.101 | 64.27
9 | 1.025 | 0.05837 | -0.03 | 17.563
9.5 | 0.998 | 0.0632 | -0.029 | 15.784
10 | 0.956 | 0.06965 | -0.029 | 13.722
10.5 | 0.9 | 0.07629 | -0.031 | 11.798
11 | 0.875 | 0.0637 | -0.075 | 13.732
11.5 | 0.772 | 0.07766 | -0.067 | 9.94
12 | 0.668 | 0.09053 | -0.055 | 7.382
12.5 | 0.571 | 0.09639 | -0.056 | 5.92
13 | 0.465 | 0.1042 | -0.053 | 4.466

## 38. Re 750k Mach 0.25 (2)
BIGFOIL.COM POLAR EXPORT
hq3010
HQ 3.0/10 |  |  |  | Cl Max: | 1.349 | at alpha= | 11 | deg
XFOIL ncrit=9 |  |  |  | L/D Max: | 122.406 | at alpha= | 3.5 | deg
Re: | 750000 |  |  | Cd Min: | 0.24167 | at alpha= | -20 | deg
Mach: | 0.25 |  |  | Cl=0 at alpha= | -3.754 | deg
|  |  |  | @ Cl=0.1, Cd= | 0.0080183
|  |  |  | @ Cl=0.4, Cd= | 0.0058013
|  |  |  | @ Cl=0.6, Cd= | 0.0060384
alpha (deg) | Cl | Cd | Cm | Cl/Cd
-20 | -0.6274 | 0.24167 | 0.0231 | -2.5961
-19.5 | -0.6089 | 0.2351 | 0.0188 | -2.59
-19 | -0.5915 | 0.22858 | 0.0148 | -2.5877
-18.5 | -0.5744 | 0.22195 | 0.0109 | -2.588
-18 | -0.5578 | 0.21531 | 0.0071 | -2.5907
-17.5 | -0.541 | 0.20861 | 0.0035 | -2.5934
-17 | -0.5247 | 0.20177 | 0 | -2.6005
-16.5 | -0.5095 | 0.19415 | -0.0031 | -2.6243
-16 | -0.4933 | 0.18758 | -0.0053 | -2.6298
-15.5 | -0.4779 | 0.18119 | -0.0082 | -2.6376
-15 | -0.4628 | 0.17467 | -0.011 | -2.6496
-14.5 | -0.4485 | 0.16799 | -0.0137 | -2.6698
-14 | -0.435 | 0.16116 | -0.0164 | -2.6992
-13.5 | -0.4221 | 0.15394 | -0.0191 | -2.742
-13 | -0.411 | 0.1466 | -0.0226 | -2.8035
-12.5 | -0.4017 | 0.13924 | -0.0258 | -2.8849
-12 | -0.3952 | 0.13094 | -0.0276 | -3.0182
-11.5 | -0.3829 | 0.12516 | -0.0288 | -3.0593
-11 | -0.3735 | 0.11856 | -0.031 | -3.1503
-10.5 | -0.3648 | 0.11195 | -0.0331 | -3.2586
-10 | -0.3579 | 0.10472 | -0.0362 | -3.4177
-9.5 | -0.3516 | 0.09759 | -0.0393 | -3.6028
-9 | -0.3489 | 0.09064 | -0.0412 | -3.8493
-8.5 | -0.3571 | 0.08455 | -0.0409 | -4.2235
-8 | -0.3459 | 0.07145 | -0.0542 | -4.8411
-7.5 | -0.3145 | 0.05931 | -0.0735 | -5.3026
-7 | -0.272 | 0.04597 | -0.095 | -5.9169
-6.5 | -0.2448 | 0.03746 | -0.1002 | -6.535
-6 | -0.2381 | 0.01779 | -0.099 | -13.3839
-5.5 | -0.1899 | 0.01413 | -0.0978 | -13.4395
-5 | -0.1371 | 0.01201 | -0.0966 | -11.4155
-4.5 | -0.0825 | 0.01073 | -0.0957 | -7.6887
-4 | -0.0279 | 0.0093 | -0.0948 | -3
-3.5 | 0.0288 | 0.0085 | -0.0943 | 3.3882
-3 | 0.0862 | 0.00811 | -0.094 | 10.6289
-2.5 | 0.1434 | 0.00773 | -0.0937 | 18.5511
-2 | 0.1985 | 0.00661 | -0.0938 | 30.0303
-1.5 | 0.2538 | 0.00588 | -0.0936 | 43.1633
-1 | 0.311 | 0.0058 | -0.0932 | 53.6207
-0.5 | 0.368 | 0.00579 | -0.0927 | 63.5579
0 | 0.4247 | 0.00581 | -0.0922 | 73.0981
0.5 | 0.4818 | 0.00586 | -0.0919 | 82.2184
1 | 0.5386 | 0.00593 | -0.0915 | 90.8263
1.5 | 0.5953 | 0.00603 | -0.0911 | 98.7231
2 | 0.6511 | 0.00613 | -0.0905 | 106.2153
2.5 | 0.7061 | 0.00626 | -0.0898 | 112.7955
3 | 0.7586 | 0.00646 | -0.0885 | 117.4303
3.5 | 0.814 | 0.00665 | -0.0878 | 122.406
4 | 0.8649 | 0.00735 | -0.0867 | 117.6735
4.5 | 0.915 | 0.00814 | -0.0853 | 112.4079
5 | 0.9642 | 0.00899 | -0.0839 | 107.2525
5.5 | 1.0132 | 0.00984 | -0.0824 | 102.9675
6 | 1.0602 | 0.01084 | -0.0806 | 97.8044
6.5 | 1.1077 | 0.01177 | -0.0788 | 94.1121
7 | 1.1518 | 0.01292 | -0.0765 | 89.1486
7.5 | 1.1918 | 0.01436 | -0.0735 | 82.9944
8 | 1.2318 | 0.01571 | -0.0705 | 78.4087
8.5 | 1.2678 | 0.01725 | -0.0667 | 73.4957
9 | 1.2971 | 0.01888 | -0.0616 | 68.7023
9.5 | 1.3192 | 0.02085 | -0.0558 | 63.271
10 | 1.3355 | 0.02324 | -0.05 | 57.4656
10.5 | 1.3439 | 0.02635 | -0.0441 | 51.0019
11 | 1.349 | 0.03005 | -0.0391 | 44.8918
11.5 | 1.348 | 0.03469 | -0.0348 | 38.8585
12 | 1.3449 | 0.04006 | -0.0318 | 33.5721
12.5 | 1.3348 | 0.0468 | -0.0303 | 28.5214
13 | 1.3156 | 0.05547 | -0.0307 | 23.7173
13.5 | 1.2937 | 0.06572 | -0.0334 | 19.685
14 | 1.2664 | 0.07834 | -0.0388 | 16.1654
14.5 | 1.2361 | 0.09303 | -0.0466 | 13.2871
15 | 1.2055 | 0.10911 | -0.0558 | 11.0485
15.5 | 1.1748 | 0.12613 | -0.0657 | 9.3142
16 | 1.1468 | 0.14342 | -0.0761 | 7.9961

## 39. Re 750k Mach 0.50 (1)
BIGFOIL.COM POLAR EXPORT
hq3010
HQ 3.0/10 |  |  |  | Cl Max: | 1.323 | at alpha= | 20 | deg
JavaFoil+Calcfoil stall+Eppler ext transition |  |  |  | L/D Max: | 115.552 | at alpha= | 2.5 | deg
Re: | 750000 |  |  | Cd Min: | 0.00609 | at alpha= | -1 | deg
Mach: | 0.5 |  |  | Cl=0 at alpha= | -3.8558 | deg
|  |  |  | @ Cl=0.1, Cd= | 0.028587
|  |  |  | @ Cl=0.4, Cd= | 0.0061024
|  |  |  | @ Cl=0.6, Cd= | 0.0063153
alpha (deg) | Cl | Cd | Cm | Cl/Cd
-20 | -0.838 | 0.20546 | -0.038 | -4.079
-19.5 | -0.814 | 0.20456 | -0.039 | -3.981
-19 | -0.786 | 0.19228 | -0.037 | -4.09
-18.5 | -0.762 | 0.1891 | -0.037 | -4.028
-18 | -0.737 | 0.18349 | -0.038 | -4.016
-17.5 | -0.712 | 0.17888 | -0.038 | -3.98
-17 | -0.687 | 0.16876 | -0.039 | -4.072
-16.5 | -0.662 | 0.16992 | -0.039 | -3.896
-16 | -0.636 | 0.16005 | -0.038 | -3.972
-15.5 | -0.61 | 0.15066 | -0.038 | -4.049
-15 | -0.585 | 0.14628 | -0.038 | -3.997
-14.5 | -0.559 | 0.17896 | -0.038 | -3.125
-14 | -0.534 | 0.13907 | -0.039 | -3.839
-13.5 | -0.508 | 0.13433 | -0.039 | -3.784
-13 | -0.482 | 0.12456 | -0.038 | -3.869
-12.5 | -0.456 | 0.12227 | -0.038 | -3.732
-12 | -0.431 | 0.11766 | -0.038 | -3.659
-11.5 | -0.405 | 0.11576 | -0.039 | -3.496
-11 | -0.379 | 0.1114 | -0.039 | -3.401
-10.5 | -0.352 | 0.10553 | -0.038 | -3.339
-10 | -0.326 | 0.0971 | -0.038 | -3.361
-9.5 | -0.3 | 0.08082 | -0.037 | -3.711
-9 | -0.274 | 0.06592 | -0.037 | -4.153
-8.5 | -0.247 | 0.07089 | -0.035 | -3.488
-8 | -0.221 | 0.0597 | -0.036 | -3.701
-7.5 | -0.194 | 0.06258 | -0.035 | -3.107
-7 | -0.168 | 0.05221 | -0.034 | -3.217
-6.5 | -0.141 | 0.04608 | -0.035 | -3.07
-6 | -0.116 | 0.04079 | -0.047 | -2.835
-5.5 | -0.142 | 0.03805 | -0.051 | -3.721
-5 | -0.11 | 0.03579 | -0.052 | -3.087
-4.5 | -0.065 | 0.03626 | -0.033 | -1.794
-4 | -0.015 | 0.03443 | -0.032 | -0.446
-3.5 | 0.037 | 0.0326 | -0.033 | 1.139
-3 | 0.091 | 0.03097 | -0.034 | 2.941
-2.5 | 0.181 | 0.00714 | -0.098 | 25.367
-2 | 0.249 | 0.00784 | -0.099 | 31.801
-1.5 | 0.318 | 0.00774 | -0.099 | 41.054
-1 | 0.386 | 0.00609 | -0.1 | 63.344
-0.5 | 0.454 | 0.00615 | -0.101 | 73.8
0 | 0.524 | 0.00613 | -0.102 | 85.41
0.5 | 0.592 | 0.0063 | -0.102 | 94.001
1 | 0.66 | 0.00643 | -0.103 | 102.564
1.5 | 0.728 | 0.00672 | -0.104 | 108.338
2 | 0.795 | 0.007 | -0.104 | 113.596
2.5 | 0.863 | 0.00747 | -0.105 | 115.552
3 | 0.93 | 0.00853 | -0.106 | 109.076
3.5 | 0.997 | 0.00918 | -0.106 | 108.575
4 | 1.062 | 0.01104 | -0.107 | 96.213
4.5 | 1.125 | 0.01259 | -0.108 | 89.319
5 | 1.185 | 0.01351 | -0.108 | 87.663
5.5 | 1.242 | 0.01461 | -0.109 | 84.991
6 | 1.294 | 0.01631 | -0.11 | 79.317
6.5 | 1.3 | 0.0195 | -0.109 | 66.654
7 | 1.249 | 0.02193 | -0.109 | 56.971
7.5 | 0.752 | 0.02453 | -0.108 | 30.654
8 | 0.762 | 0.03078 | -0.105 | 24.741
8.5 | 0.675 | 0.07481 | -0.047 | 9.028
9 | 0.702 | 0.09211 | -0.044 | 7.623
9.5 | 0.73 | 0.09623 | -0.047 | 7.589
10 | 0.758 | 0.10837 | -0.05 | 6.999
10.5 | 0.786 | 0.10596 | -0.05 | 7.417
11 | 0.815 | 0.11346 | -0.054 | 7.179
11.5 | 0.842 | 0.11636 | -0.054 | 7.236
12 | 0.871 | 0.12627 | -0.057 | 6.897
12.5 | 0.898 | 0.13038 | -0.057 | 6.891
13 | 0.926 | 0.13826 | -0.058 | 6.7
13.5 | 0.956 | 0.14545 | -0.062 | 6.572
14 | 0.983 | 0.14803 | -0.062 | 6.644
14.5 | 1.011 | 0.15233 | -0.063 | 6.639
15 | 1.042 | 0.16436 | -0.067 | 6.339
15.5 | 1.07 | 0.1716 | -0.067 | 6.234
16 | 1.097 | 0.175 | -0.068 | 6.27
16.5 | 1.125 | 0.18065 | -0.068 | 6.229
17 | 1.154 | 0.18849 | -0.07 | 6.122
17.5 | 1.187 | 0.18922 | -0.074 | 6.274
18 | 1.213 | 0.19408 | -0.073 | 6.248
18.5 | 1.24 | 0.19867 | -0.073 | 6.242
19 | 1.267 | 0.20376 | -0.074 | 6.219
19.5 | 1.295 | 0.21146 | -0.074 | 6.124
20 | 1.323 | 0.21589 | -0.075 | 6.126

## 40. Re 750k Mach 0.50 (2)
BIGFOIL.COM POLAR EXPORT
hq3010
HQ 3.0/10 |  |  |  | Cl Max: | 1.3302 | at alpha= | 9 | deg
XFOIL ncrit=9 |  |  |  | L/D Max: | 502.593 | at alpha= | -0.5 | deg
Re: | 750000 |  |  | Cd Min: | 0.2618 | at alpha= | -20 | deg
Mach: | 0.5 |  |  | Cl=0 at alpha= | -3.673 | deg
|  |  |  | @ Cl=0.1, Cd= | 0.0013338
|  |  |  | @ Cl=0.4, Cd= | 0.00081
|  |  |  | @ Cl=0.6, Cd= | 0.0063966
alpha (deg) | Cl | Cd | Cm | Cl/Cd
-20 | -0.6769 | 0.2618 | 0.0284 | -2.5856
-19.5 | -0.6553 | 0.25416 | 0.0233 | -2.5783
-18 | -0.5909 | 0.2301 | 0.0103 | -2.568
-17.5 | -0.5698 | 0.22248 | 0.0065 | -2.5611
-17 | -0.549 | 0.21511 | 0.0026 | -2.5522
-16.5 | -0.5284 | 0.20771 | -0.0012 | -2.5439
-16 | -0.5079 | 0.20022 | -0.005 | -2.5367
-15.5 | -0.4878 | 0.19276 | -0.0087 | -2.5306
-15 | -0.4683 | 0.18522 | -0.0122 | -2.5283
-14.5 | -0.449 | 0.17747 | -0.0159 | -2.53
-14 | -0.4315 | 0.16994 | -0.0199 | -2.5391
-13.5 | -0.416 | 0.16236 | -0.0236 | -2.5622
-13 | -0.4003 | 0.15495 | -0.0267 | -2.5834
-12.5 | -0.3846 | 0.14729 | -0.0277 | -2.6112
-12 | -0.3698 | 0.14048 | -0.03 | -2.6324
-11.5 | -0.3562 | 0.13344 | -0.0324 | -2.6694
-11 | -0.3437 | 0.12623 | -0.0354 | -2.7228
-10.5 | -0.3352 | 0.11932 | -0.0389 | -2.8093
-10 | -0.3251 | 0.11223 | -0.041 | -2.8967
-9.5 | -0.3187 | 0.10493 | -0.0409 | -3.0373
-9 | -0.3138 | 0.09911 | -0.041 | -3.1662
-8.5 | -0.2996 | 0.09207 | -0.0449 | -3.254
-8 | -0.2726 | 0.08335 | -0.0536 | -3.2705
-7.5 | -0.2395 | 0.07361 | -0.0663 | -3.2536
-7 | -0.2006 | 0.06293 | -0.0813 | -3.1877
-6.5 | -0.1837 | 0.04987 | -0.0982 | -3.6836
-6 | -0.1828 | 0.03986 | -0.1082 | -4.5861
-5.5 | -0.1705 | 0.03135 | -0.111 | -5.4386
-5 | -0.1414 | 0.02299 | -0.1114 | -6.1505
-4.5 | -0.0957 | 0.01588 | -0.1101 | -6.0264
-4 | -0.0363 | 0.0122 | -0.1082 | -2.9754
-3.5 | 0.0192 | 0.00167 | -0.1017 | 11.497
-3 | 0.0844 | 0.00136 | -0.101 | 62.0588
-2.5 | 0.15 | 0.00125 | -0.1005 | 120
-2 | 0.2154 | 0.00114 | -0.1003 | 188.9474
-1.5 | 0.2784 | 0.00085 | -0.1012 | 327.5294
-1 | 0.3425 | 0.00081 | -0.1007 | 422.8395
-0.5 | 0.4071 | 0.00081 | -0.1002 | 502.5926
0 | 0.4784 | 0.0062 | -0.1021 | 77.1613
0.5 | 0.5429 | 0.00629 | -0.1015 | 86.3116
1 | 0.6072 | 0.00641 | -0.1008 | 94.727
1.5 | 0.671 | 0.00654 | -0.0999 | 102.5994
2 | 0.7337 | 0.00673 | -0.0988 | 109.0193
2.5 | 0.7934 | 0.00708 | -0.097 | 112.0621
3.5 | 0.9016 | 0.00829 | -0.0913 | 108.7575
4 | 0.9588 | 0.00886 | -0.089 | 108.2167
4.5 | 1.0137 | 0.00978 | -0.0863 | 103.6503
5 | 1.0686 | 0.01068 | -0.0833 | 100.0562
5.5 | 1.121 | 0.01168 | -0.0797 | 95.976
6 | 1.1688 | 0.01285 | -0.0754 | 90.9572
6.5 | 1.21 | 0.01412 | -0.0697 | 85.6941
7 | 1.245 | 0.01571 | -0.0632 | 79.2489
7.5 | 1.2779 | 0.01759 | -0.0567 | 72.6492
8 | 1.3068 | 0.01994 | -0.05 | 65.5366
8.5 | 1.3269 | 0.02316 | -0.043 | 57.2927
9 | 1.3302 | 0.02786 | -0.0361 | 47.7459
9.5 | 1.3212 | 0.03415 | -0.0309 | 38.6881
10 | 1.303 | 0.04217 | -0.0282 | 30.8987
10.5 | 1.2758 | 0.05227 | -0.0289 | 24.4079
11 | 1.2437 | 0.06453 | -0.0334 | 19.2732
11.5 | 1.2104 | 0.07871 | -0.0412 | 15.378
12 | 1.1764 | 0.09429 | -0.0506 | 12.4764
12.5 | 1.1446 | 0.11021 | -0.0603 | 10.3856
13 | 1.1152 | 0.12643 | -0.0703 | 8.8207
13.5 | 1.092 | 0.1424 | -0.0803 | 7.6685
14 | 1.0733 | 0.1585 | -0.0903 | 6.7716

## 41. Re 1M Mach 0.00 (1)
BIGFOIL.COM POLAR EXPORT
hq3010
HQ 3.0/10 |  |  |  | Cl Max: | 1.315 | at alpha= | 9 | deg
JavaFoil+Calcfoil stall+Eppler ext transition |  |  |  | L/D Max: | 122.313 | at alpha= | 3 | deg
Re: | 1000000 |  |  | Cd Min: | 0.00539 | at alpha= | -1.5 | deg
Mach: | 0 |  |  | Cl=0 at alpha= | -3.8511 | deg
|  |  |  | @ Cl=0.1, Cd= | 0.0066093
|  |  |  | @ Cl=0.4, Cd= | 0.0054477
|  |  |  | @ Cl=0.6, Cd= | 0.0056712
alpha (deg) | Cl | Cd | Cm | Cl/Cd
-16 | -0.275 | 0.13106 | -0.028 | -2.101
-15.5 | -0.289 | 0.12509 | -0.028 | -2.311
-15 | -0.303 | 0.11896 | -0.028 | -2.546
-14.5 | -0.317 | 0.11132 | -0.027 | -2.845
-14 | -0.33 | 0.10694 | -0.028 | -3.089
-13.5 | -0.343 | 0.10072 | -0.029 | -3.409
-13 | -0.355 | 0.09476 | -0.029 | -3.75
-12.5 | -0.366 | 0.08982 | -0.029 | -4.074
-12 | -0.375 | 0.0841 | -0.028 | -4.455
-11.5 | -0.381 | 0.07965 | -0.028 | -4.785
-11 | -0.385 | 0.07356 | -0.029 | -5.232
-10.5 | -0.385 | 0.07038 | -0.031 | -5.474
-10 | -0.381 | 0.06502 | -0.029 | -5.865
-9.5 | -0.373 | 0.06106 | -0.029 | -6.113
-9 | -0.36 | 0.05985 | -0.026 | -6.019
-8.5 | -0.343 | 0.05527 | -0.027 | -6.202
-8 | -0.32 | 0.05211 | -0.027 | -6.15
-7.5 | -0.294 | 0.04702 | -0.029 | -6.248
-7 | -0.262 | 0.04552 | -0.027 | -5.765
-6.5 | -0.227 | 0.04278 | -0.027 | -5.301
-6 | -0.188 | 0.04019 | -0.028 | -4.669
-5.5 | -0.146 | 0.03828 | -0.027 | -3.823
-5 | -0.103 | 0.03626 | -0.027 | -2.852
-4.5 | -0.059 | 0.03436 | -0.028 | -1.719
-4 | -0.014 | 0.03261 | -0.029 | -0.418
-3.5 | 0.033 | 0.03147 | -0.029 | 1.036
-3 | 0.099 | 0.0066 | -0.084 | 14.96
-2.5 | 0.157 | 0.00714 | -0.085 | 22.048
-2 | 0.216 | 0.00711 | -0.085 | 30.453
-1.5 | 0.276 | 0.00539 | -0.086 | 51.095
-1 | 0.334 | 0.00539 | -0.087 | 62.042
-0.5 | 0.393 | 0.00545 | -0.087 | 72.119
0 | 0.454 | 0.00543 | -0.088 | 83.585
0.5 | 0.513 | 0.00549 | -0.089 | 93.495
1 | 0.572 | 0.0056 | -0.089 | 102.075
1.5 | 0.631 | 0.00575 | -0.09 | 109.652
2 | 0.69 | 0.00597 | -0.09 | 115.459
2.5 | 0.749 | 0.00618 | -0.091 | 121.156
3 | 0.807 | 0.0066 | -0.092 | 122.313
3.5 | 0.866 | 0.0075 | -0.092 | 115.413
4 | 0.924 | 0.00781 | -0.093 | 118.24
4.5 | 0.98 | 0.00913 | -0.093 | 107.403
5 | 1.036 | 0.00901 | -0.094 | 115.084
5.5 | 1.092 | 0.01007 | -0.094 | 108.345
6 | 1.145 | 0.01144 | -0.095 | 100.125
6.5 | 1.192 | 0.01382 | -0.095 | 86.229
7 | 1.231 | 0.01486 | -0.096 | 82.877
7.5 | 1.265 | 0.0157 | -0.096 | 80.564
8 | 1.29 | 0.01664 | -0.097 | 77.512
8.5 | 1.307 | 0.01757 | -0.097 | 74.373
9 | 1.315 | 0.01869 | -0.098 | 70.318
9.5 | 1.313 | 0.01972 | -0.098 | 66.555
10 | 1.285 | 0.0211 | -0.097 | 60.883
10.5 | 1.025 | 0.06791 | -0.03 | 15.099
11 | 1.213 | 0.02482 | -0.096 | 48.848
11.5 | 1.149 | 0.03006 | -0.094 | 38.214
12 | 1.075 | 0.03893 | -0.09 | 27.609
12.5 | 1.003 | 0.04945 | -0.086 | 20.278
13 | 0.909 | 0.07371 | -0.075 | 12.329
13.5 | 0.846 | 0.0887 | -0.068 | 9.536
14 | 0.794 | 0.09875 | -0.064 | 8.044

## 42. Re 1M Mach 0.00 (2)
BIGFOIL.COM POLAR EXPORT
hq3010
HQ 3.0/10 |  |  |  | Cl Max: | 1.3938 | at alpha= | 12.5 | deg
XFOIL ncrit=9 |  |  |  | L/D Max: | 124.347 | at alpha= | 4 | deg
Re: | 1000000 |  |  | Cd Min: | 0.2296 | at alpha= | 18.5 | deg
Mach: | 0 |  |  | Cl=0 at alpha= | -99 | deg
|  |  |  | @ Cl=0.1, Cd= | 0.00521
|  |  |  | @ Cl=0.4, Cd= | 0.00521
|  |  |  | @ Cl=0.6, Cd= | 0.0055057
alpha (deg) | Cl | Cd | Cm | Cl/Cd
0 | 0.4116 | 0.00521 | -0.0897 | 79.0019
0.5 | 0.4666 | 0.00527 | -0.0894 | 88.5389
1 | 0.5218 | 0.00534 | -0.0892 | 97.7154
1.5 | 0.5767 | 0.00545 | -0.089 | 105.8165
2 | 0.6311 | 0.00558 | -0.0887 | 113.1004
2.5 | 0.6845 | 0.00574 | -0.0882 | 119.2509
3 | 0.7361 | 0.006 | -0.0874 | 122.6833
3.5 | 0.7845 | 0.00637 | -0.086 | 123.1554
4 | 0.8381 | 0.00674 | -0.0858 | 124.3472
4.5 | 0.8876 | 0.00743 | -0.085 | 119.4616
5 | 0.9361 | 0.00819 | -0.084 | 114.2979
5.5 | 0.9831 | 0.00907 | -0.0828 | 108.3903
6 | 1.0306 | 0.00987 | -0.0817 | 104.4174
6.5 | 1.0776 | 0.01068 | -0.0805 | 100.8989
7 | 1.1211 | 0.01178 | -0.0789 | 95.1698
7.5 | 1.1632 | 0.01297 | -0.077 | 89.6839
8 | 1.2031 | 0.01431 | -0.0747 | 84.0741
8.5 | 1.2456 | 0.01535 | -0.0727 | 81.1466
9 | 1.2854 | 0.01652 | -0.0703 | 77.8087
9.5 | 1.3217 | 0.01786 | -0.0674 | 74.0034
10 | 1.3521 | 0.01933 | -0.0636 | 69.9483
10.5 | 1.3721 | 0.0211 | -0.0583 | 65.0284
11 | 1.3833 | 0.02348 | -0.0523 | 58.914
11.5 | 1.3908 | 0.02629 | -0.0468 | 52.9022
12 | 1.3928 | 0.02982 | -0.0416 | 46.7069
12.5 | 1.3938 | 0.03383 | -0.0376 | 41.2001
13 | 1.3841 | 0.03938 | -0.034 | 35.1473
13.5 | 1.3763 | 0.04534 | -0.0321 | 30.3551
14 | 1.3573 | 0.05336 | -0.0315 | 25.4367
14.5 | 1.3462 | 0.06115 | -0.0326 | 22.0147
15 | 1.3187 | 0.07248 | -0.0359 | 18.194
15.5 | 1.2968 | 0.08431 | -0.0412 | 15.3813
16 | 1.2686 | 0.09861 | -0.0486 | 12.8648
16.5 | 1.2561 | 0.11121 | -0.0563 | 11.2948
18 | 1.0258 | 0.22184 | -0.1153 | 4.6241
18.5 | 1.0376 | 0.2296 | -0.12 | 4.5192

## 43. Re 1M Mach 0.10 (1)
BIGFOIL.COM POLAR EXPORT
hq3010
HQ 3.0/10 |  |  |  | Cl Max: | 1.312 | at alpha= | 9 | deg
JavaFoil+Calcfoil stall+Eppler ext transition |  |  |  | L/D Max: | 122.063 | at alpha= | 3 | deg
Re: | 1000000 |  |  | Cd Min: | 0.00535 | at alpha= | 0 | deg
Mach: | 0.1 |  |  | Cl=0 at alpha= | -3.8511 | deg
|  |  |  | @ Cl=0.1, Cd= | 0.0065412
|  |  |  | @ Cl=0.4, Cd= | 0.0054602
|  |  |  | @ Cl=0.6, Cd= | 0.0056878
alpha (deg) | Cl | Cd | Cm | Cl/Cd
-15.5 | -0.252 | 0.12536 | -0.028 | -2.012
-15 | -0.268 | 0.12051 | -0.028 | -2.222
-14.5 | -0.284 | 0.1138 | -0.028 | -2.494
-14 | -0.3 | 0.10734 | -0.028 | -2.791
-13.5 | -0.315 | 0.10139 | -0.029 | -3.108
-13 | -0.33 | 0.09437 | -0.029 | -3.495
-12.5 | -0.343 | 0.08955 | -0.029 | -3.832
-12 | -0.355 | 0.08474 | -0.029 | -4.189
-11.5 | -0.364 | 0.08011 | -0.029 | -4.547
-11 | -0.371 | 0.07571 | -0.03 | -4.899
-10.5 | -0.374 | 0.06993 | -0.03 | -5.346
-10 | -0.373 | 0.06546 | -0.03 | -5.693
-9.5 | -0.367 | 0.06132 | -0.03 | -5.984
-9 | -0.356 | 0.057 | -0.029 | -6.246
-8.5 | -0.34 | 0.05567 | -0.027 | -6.107
-8 | -0.319 | 0.0502 | -0.029 | -6.359
-7.5 | -0.293 | 0.04714 | -0.03 | -6.22
-7 | -0.262 | 0.04579 | -0.027 | -5.733
-6.5 | -0.227 | 0.0429 | -0.027 | -5.295
-6 | -0.188 | 0.04019 | -0.028 | -4.679
-5.5 | -0.147 | 0.03835 | -0.027 | -3.829
-5 | -0.104 | 0.03633 | -0.027 | -2.857
-4.5 | -0.059 | 0.03442 | -0.028 | -1.724
-4 | -0.014 | 0.03265 | -0.029 | -0.42
-3.5 | 0.033 | 0.03149 | -0.029 | 1.041
-3 | 0.099 | 0.00653 | -0.084 | 15.191
-2.5 | 0.158 | 0.00719 | -0.085 | 22.017
-2 | 0.218 | 0.00704 | -0.086 | 30.892
-1.5 | 0.277 | 0.00537 | -0.086 | 51.526
-1 | 0.336 | 0.00541 | -0.087 | 62.092
-0.5 | 0.395 | 0.00547 | -0.088 | 72.266
0 | 0.456 | 0.00535 | -0.088 | 85.326
0.5 | 0.515 | 0.0055 | -0.089 | 93.695
1 | 0.575 | 0.00562 | -0.09 | 102.276
1.5 | 0.634 | 0.00578 | -0.09 | 109.745
2 | 0.693 | 0.00599 | -0.091 | 115.781
2.5 | 0.752 | 0.00619 | -0.091 | 121.485
3 | 0.811 | 0.00665 | -0.092 | 122.063
3.5 | 0.87 | 0.00754 | -0.093 | 115.365
4 | 0.928 | 0.00788 | -0.093 | 117.812
4.5 | 0.985 | 0.00919 | -0.094 | 107.239
5 | 1.041 | 0.0098 | -0.094 | 106.231
5.5 | 1.097 | 0.01013 | -0.095 | 108.252
6 | 1.151 | 0.01156 | -0.095 | 99.523
6.5 | 1.197 | 0.01393 | -0.096 | 85.924
7 | 1.236 | 0.01498 | -0.096 | 82.51
7.5 | 1.268 | 0.01584 | -0.097 | 80.084
8 | 1.292 | 0.01681 | -0.097 | 76.881
8.5 | 1.307 | 0.01786 | -0.098 | 73.172
9 | 1.312 | 0.01892 | -0.098 | 69.325
9.5 | 1.306 | 0.02005 | -0.099 | 65.152
10 | 1.27 | 0.0215 | -0.098 | 59.073
10.5 | 1.013 | 0.06919 | -0.03 | 14.635
11 | 1.189 | 0.0255 | -0.097 | 46.619
11.5 | 1.117 | 0.03146 | -0.094 | 35.497
12 | 1.002 | 0.05124 | -0.084 | 19.555
12.5 | 0.94 | 0.05984 | -0.081 | 15.707
13 | 0.858 | 0.08001 | -0.072 | 10.721
13.5 | 0.796 | 0.09246 | -0.066 | 8.611
14 | 0.741 | 0.10202 | -0.062 | 7.267

## 44. Re 1M Mach 0.10 (2)
BIGFOIL.COM POLAR EXPORT
hq3010
HQ 3.0/10 |  |  |  | Cl Max: | 1.3876 | at alpha= | 12 | deg
XFOIL ncrit=9 |  |  |  | L/D Max: | 124.065 | at alpha= | 4 | deg
Re: | 1000000 |  |  | Cd Min: | 0.23688 | at alpha= | -20 | deg
Mach: | 0.1 |  |  | Cl=0 at alpha= | -3.7504 | deg
|  |  |  | @ Cl=0.1, Cd= | 0.0072436
|  |  |  | @ Cl=0.4, Cd= | 0.00523
|  |  |  | @ Cl=0.6, Cd= | 0.0055114
alpha (deg) | Cl | Cd | Cm | Cl/Cd
-20 | -0.6192 | 0.23688 | 0.022 | -2.614
-19.5 | -0.6027 | 0.23116 | 0.0184 | -2.6073
-19 | -0.5863 | 0.22508 | 0.0149 | -2.6049
-18.5 | -0.57 | 0.21896 | 0.0115 | -2.6032
-18 | -0.5539 | 0.21264 | 0.0081 | -2.6049
-17.5 | -0.5379 | 0.20619 | 0.0049 | -2.6088
-17 | -0.5222 | 0.1996 | 0.0017 | -2.6162
-16.5 | -0.5067 | 0.19285 | -0.0014 | -2.6274
-16 | -0.4916 | 0.18589 | -0.0047 | -2.6446
-15.5 | -0.4777 | 0.17909 | -0.0078 | -2.6674
-15 | -0.4647 | 0.17208 | -0.0108 | -2.7005
-14.5 | -0.4526 | 0.16496 | -0.0136 | -2.7437
-14 | -0.4409 | 0.15787 | -0.0163 | -2.7928
-13.5 | -0.4302 | 0.15054 | -0.0189 | -2.8577
-13 | -0.4238 | 0.14247 | -0.021 | -2.9747
-12.5 | -0.4112 | 0.13692 | -0.0227 | -3.0032
-12 | -0.401 | 0.13039 | -0.0249 | -3.0754
-11.5 | -0.3925 | 0.12258 | -0.0283 | -3.202
-11 | -0.384 | 0.11541 | -0.031 | -3.3273
-10.5 | -0.3768 | 0.10803 | -0.0336 | -3.4879
-10 | -0.371 | 0.10065 | -0.0362 | -3.686
-9.5 | -0.3798 | 0.09077 | -0.0395 | -4.1842
-9 | -0.381 | 0.08435 | -0.0411 | -4.5169
-8.5 | -0.3785 | 0.07759 | -0.0445 | -4.8782
-8 | -0.3522 | 0.06659 | -0.0593 | -5.2891
-7.5 | -0.3109 | 0.04778 | -0.0908 | -6.5069
-7 | -0.2872 | 0.03756 | -0.0967 | -7.6464
-6.5 | -0.2882 | 0.016 | -0.0944 | -18.0125
-6 | -0.2393 | 0.01331 | -0.0934 | -17.979
-5.5 | -0.1871 | 0.01186 | -0.0927 | -15.7757
-5 | -0.1354 | 0.01018 | -0.092 | -13.3006
-4.5 | -0.0826 | 0.00894 | -0.0915 | -9.2394
-4 | -0.0276 | 0.00825 | -0.0911 | -3.3455
-3.5 | 0.0277 | 0.00763 | -0.0909 | 3.6304
-3 | 0.0834 | 0.00733 | -0.0907 | 11.3779
-2.5 | 0.1391 | 0.00704 | -0.0906 | 19.7585
-2 | 0.1935 | 0.0062 | -0.0908 | 31.2097
-1.5 | 0.247 | 0.00535 | -0.0908 | 46.1682
-0.5 | 0.3583 | 0.00523 | -0.0904 | 68.5086
0 | 0.4139 | 0.00523 | -0.0901 | 79.1396
0.5 | 0.4691 | 0.0053 | -0.0898 | 88.5094
1 | 0.5246 | 0.00536 | -0.0896 | 97.8731
1.5 | 0.5799 | 0.00546 | -0.0894 | 106.2088
2 | 0.6346 | 0.0056 | -0.0891 | 113.3214
2.5 | 0.6881 | 0.00577 | -0.0885 | 119.2548
3 | 0.74 | 0.00604 | -0.0877 | 122.5166
3.5 | 0.7888 | 0.00642 | -0.0863 | 122.866
4 | 0.8424 | 0.00679 | -0.086 | 124.0648
4.5 | 0.892 | 0.00749 | -0.0851 | 119.0921
5 | 0.9409 | 0.00826 | -0.0841 | 113.9104
5.5 | 0.9881 | 0.00914 | -0.0829 | 108.1072
6 | 1.036 | 0.00994 | -0.0817 | 104.2254
6.5 | 1.0832 | 0.01076 | -0.0805 | 100.6691
7 | 1.1267 | 0.01189 | -0.0787 | 94.7603
7.5 | 1.1685 | 0.01312 | -0.0766 | 89.0625
8 | 1.2085 | 0.01447 | -0.0742 | 83.5176
8.5 | 1.2511 | 0.01551 | -0.0721 | 80.6641
9 | 1.2905 | 0.01673 | -0.0695 | 77.1369
9.5 | 1.3258 | 0.01813 | -0.0663 | 73.1274
10 | 1.3534 | 0.01965 | -0.0619 | 68.8753
10.5 | 1.3721 | 0.02153 | -0.0564 | 63.7297
11 | 1.3816 | 0.0241 | -0.0503 | 57.3278
11.5 | 1.3875 | 0.02714 | -0.0448 | 51.1238
12 | 1.3876 | 0.03099 | -0.0398 | 44.7757
12.5 | 1.3865 | 0.03537 | -0.0359 | 39.1999
13 | 1.3741 | 0.04146 | -0.0328 | 33.1428
13.5 | 1.3636 | 0.04803 | -0.0314 | 28.3906
14 | 1.3413 | 0.05688 | -0.0316 | 23.5812
14.5 | 1.3279 | 0.06554 | -0.0337 | 20.2609
15 | 1.2983 | 0.07796 | -0.0383 | 16.6534
15.5 | 1.2749 | 0.09083 | -0.0447 | 14.0361
16 | 1.2471 | 0.10583 | -0.053 | 11.784
16.5 | 1.2158 | 0.12267 | -0.0629 | 9.9111
17 | 1.1952 | 0.13796 | -0.0721 | 8.6634

## 45. Re 1M Mach 0.25 (1)
BIGFOIL.COM POLAR EXPORT
hq3010
HQ 3.0/10 |  |  |  | Cl Max: | 1.299 | at alpha= | 8 | deg
JavaFoil+Calcfoil stall+Eppler ext transition |  |  |  | L/D Max: | 121.528 | at alpha= | 2.5 | deg
Re: | 1000000 |  |  | Cd Min: | 0.00541 | at alpha= | -1.5 | deg
Mach: | 0.25 |  |  | Cl=0 at alpha= | -3.8542 | deg
|  |  |  | @ Cl=0.1, Cd= | 0.0073821
|  |  |  | @ Cl=0.4, Cd= | 0.0055061
|  |  |  | @ Cl=0.6, Cd= | 0.09983
alpha (deg) | Cl | Cd | Cm | Cl/Cd
-14 | -0.057 | 0.11164 | -0.031 | -0.507
-13.5 | -0.054 | 0.10454 | -0.031 | -0.516
-13 | -0.051 | 0.09798 | -0.031 | -0.522
-12.5 | -0.108 | 0.0937 | -0.031 | -1.152
-12 | -0.165 | 0.08944 | -0.031 | -1.843
-11.5 | -0.208 | 0.08346 | -0.03 | -2.491
-11 | -0.244 | 0.07823 | -0.03 | -3.118
-10.5 | -0.273 | 0.07346 | -0.03 | -3.722
-10 | -0.296 | 0.06854 | -0.03 | -4.319
-9.5 | -0.311 | 0.06384 | -0.032 | -4.872
-9 | -0.318 | 0.05897 | -0.032 | -5.387
-8.5 | -0.315 | 0.05498 | -0.03 | -5.737
-8 | -0.305 | 0.05091 | -0.03 | -5.99
-7.5 | -0.287 | 0.04767 | -0.031 | -6.013
-7 | -0.261 | 0.04635 | -0.028 | -5.627
-6.5 | -0.228 | 0.04375 | -0.028 | -5.213
-6 | -0.19 | 0.04122 | -0.028 | -4.614
-5.5 | -0.149 | 0.03841 | -0.028 | -3.885
-5 | -0.106 | 0.03656 | -0.028 | -2.896
-4.5 | -0.061 | 0.03476 | -0.028 | -1.745
-4 | -0.014 | 0.03271 | -0.029 | -0.429
-3.5 | 0.034 | 0.03154 | -0.029 | 1.065
-3 | 0.102 | 0.00665 | -0.087 | 15.327
-2.5 | 0.163 | 0.00722 | -0.087 | 22.514
-2 | 0.223 | 0.00717 | -0.088 | 31.147
-1.5 | 0.285 | 0.00541 | -0.089 | 52.6
-1 | 0.345 | 0.00547 | -0.09 | 63.155
-0.5 | 0.406 | 0.00551 | -0.09 | 73.706
0 | 0.469 | 0.00546 | -0.091 | 85.875
0.5 | 0.53 | 0.00561 | -0.091 | 94.438
1 | 0.591 | 0.00573 | -0.092 | 102.999
1.5 | 0.651 | 0.00588 | -0.093 | 110.824
2 | 0.712 | 0.00613 | -0.093 | 116.216
2.5 | 0.773 | 0.00636 | -0.094 | 121.528
3 | 0.834 | 0.00694 | -0.095 | 120.059
3.5 | 0.894 | 0.00773 | -0.095 | 115.582
4 | 0.953 | 0.00882 | -0.096 | 108.06
4.5 | 1.011 | 0.00948 | -0.096 | 106.659
5 | 1.069 | 0.00992 | -0.097 | 107.758
5.5 | 1.125 | 0.0105 | -0.098 | 107.09
6 | 1.179 | 0.01119 | -0.098 | 105.435
6.5 | 1.224 | 0.01453 | -0.099 | 84.211
7 | 1.259 | 0.01576 | -0.099 | 79.896
7.5 | 1.285 | 0.01674 | -0.1 | 76.769
8 | 1.299 | 0.01785 | -0.1 | 72.753
8.5 | 1.298 | 0.01913 | -0.101 | 67.845
9 | 1.268 | 0.02045 | -0.1 | 61.993
9.5 | 0.998 | 0.06224 | -0.03 | 16.029
10 | 0.956 | 0.06824 | -0.03 | 14.007
10.5 | 1.079 | 0.0271 | -0.098 | 39.823
11 | 0.976 | 0.03209 | -0.096 | 30.407
11.5 | 0.82 | 0.05342 | -0.085 | 15.352
12 | 0.679 | 0.08234 | -0.066 | 8.246
12.5 | 0.576 | 0.08994 | -0.064 | 6.409
13 | 0.468 | 0.09983 | -0.058 | 4.683

## 46. Re 1M Mach 0.25 (2)
BIGFOIL.COM POLAR EXPORT
hq3010
HQ 3.0/10 |  |  |  | Cl Max: | 1.3747 | at alpha= | 11 | deg
XFOIL ncrit=9 |  |  |  | L/D Max: | 121.915 | at alpha= | 4 | deg
Re: | 1000000 |  |  | Cd Min: | 0.13638 | at alpha= | 16 | deg
Mach: | 0.25 |  |  | Cl=0 at alpha= | -99 | deg
|  |  |  | @ Cl=0.1, Cd= | 0.00531
|  |  |  | @ Cl=0.4, Cd= | 0.00531
|  |  |  | @ Cl=0.6, Cd= | 0.005587
alpha (deg) | Cl | Cd | Cm | Cl/Cd
0 | 0.4259 | 0.00531 | -0.0924 | 80.2072
0.5 | 0.4832 | 0.00536 | -0.0921 | 90.1493
1.5 | 0.5972 | 0.00558 | -0.0915 | 107.0251
2 | 0.6536 | 0.00572 | -0.0911 | 114.2657
2.5 | 0.7087 | 0.00594 | -0.0904 | 119.3098
3 | 0.7616 | 0.00629 | -0.0894 | 121.0811
3.5 | 0.8118 | 0.00675 | -0.0879 | 120.2667
4 | 0.8656 | 0.0071 | -0.0871 | 121.9155
5 | 0.9673 | 0.00861 | -0.0847 | 112.3461
5.5 | 1.0157 | 0.00953 | -0.0832 | 106.5792
6 | 1.0651 | 0.01035 | -0.0817 | 102.9082
6.5 | 1.1127 | 0.01128 | -0.0799 | 98.6436
7 | 1.1554 | 0.01258 | -0.0773 | 91.8442
7.5 | 1.1972 | 0.01389 | -0.0746 | 86.1915
8 | 1.238 | 0.01523 | -0.0715 | 81.2869
8.5 | 1.2793 | 0.01642 | -0.0684 | 77.9111
9 | 1.3131 | 0.01789 | -0.064 | 73.3985
9.5 | 1.3377 | 0.01959 | -0.0584 | 68.2848
10 | 1.3569 | 0.02167 | -0.0525 | 62.6165
10.5 | 1.3694 | 0.02434 | -0.0467 | 56.2613
11 | 1.3747 | 0.02776 | -0.0411 | 49.5209
11.5 | 1.3739 | 0.03205 | -0.0363 | 42.8674
12 | 1.3666 | 0.03749 | -0.0326 | 36.4524
12.5 | 1.3564 | 0.04391 | -0.0305 | 30.8905
13 | 1.3342 | 0.05259 | -0.0305 | 25.3698
13.5 | 1.3136 | 0.06237 | -0.0327 | 21.0614
14 | 1.2844 | 0.07494 | -0.0379 | 17.139
14.5 | 1.2608 | 0.08818 | -0.0446 | 14.298
15 | 1.2289 | 0.10413 | -0.0536 | 11.8016
15.5 | 1.2018 | 0.12009 | -0.0628 | 10.0075
16 | 1.1761 | 0.13638 | -0.0723 | 8.6237

## 47. Re 1M Mach 0.50 (1)
BIGFOIL.COM POLAR EXPORT
hq3010
HQ 3.0/10 |  |  |  | Cl Max: | 1.325 | at alpha= | 20 | deg
JavaFoil+Calcfoil stall+Eppler ext transition |  |  |  | L/D Max: | 118.749 | at alpha= | 2 | deg
Re: | 1000000 |  |  | Cd Min: | 0.00572 | at alpha= | -1 | deg
Mach: | 0.5 |  |  | Cl=0 at alpha= | -3.8558 | deg
|  |  |  | @ Cl=0.1, Cd= | 0.02831
|  |  |  | @ Cl=0.4, Cd= | 0.0057427
|  |  |  | @ Cl=0.6, Cd= | 0.0059577
alpha (deg) | Cl | Cd | Cm | Cl/Cd
-20 | -0.838 | 0.19519 | -0.038 | -4.295
-19.5 | -0.815 | 0.18811 | -0.039 | -4.33
-19 | -0.787 | 0.18352 | -0.037 | -4.286
-18.5 | -0.762 | 0.17904 | -0.037 | -4.255
-18 | -0.737 | 0.17306 | -0.038 | -4.258
-17.5 | -0.712 | 0.16844 | -0.038 | -4.227
-17 | -0.687 | 0.15943 | -0.039 | -4.31
-16.5 | -0.662 | 0.1595 | -0.039 | -4.151
-16 | -0.636 | 0.1517 | -0.038 | -4.192
-15.5 | -0.61 | 0.14233 | -0.038 | -4.286
-15 | -0.585 | 0.13841 | -0.038 | -4.224
-14.5 | -0.559 | 0.16774 | -0.038 | -3.334
-14 | -0.534 | 0.12912 | -0.039 | -4.135
-13.5 | -0.508 | 0.12659 | -0.039 | -4.016
-13 | -0.482 | 0.11841 | -0.038 | -4.071
-12.5 | -0.456 | 0.11624 | -0.038 | -3.926
-12 | -0.431 | 0.11151 | -0.039 | -3.862
-11.5 | -0.405 | 0.1097 | -0.039 | -3.69
-11 | -0.379 | 0.10521 | -0.039 | -3.601
-10.5 | -0.352 | 0.09839 | -0.038 | -3.582
-10 | -0.326 | 0.09108 | -0.038 | -3.583
-9.5 | -0.3 | 0.07737 | -0.037 | -3.878
-9 | -0.274 | 0.06355 | -0.038 | -4.309
-8.5 | -0.247 | 0.06817 | -0.036 | -3.628
-8 | -0.221 | 0.05697 | -0.036 | -3.879
-7.5 | -0.195 | 0.05378 | -0.036 | -3.617
-7 | -0.168 | 0.05086 | -0.035 | -3.303
-6.5 | -0.142 | 0.04498 | -0.036 | -3.147
-6 | -0.116 | 0.03914 | -0.051 | -2.967
-5.5 | -0.173 | 0.00907 | -0.093 | -19.103
-5 | -0.135 | 0.0087 | -0.094 | -15.564
-4.5 | -0.065 | 0.03575 | -0.033 | -1.819
-4 | -0.015 | 0.03396 | -0.033 | -0.452
-3.5 | 0.037 | 0.03226 | -0.033 | 1.151
-3 | 0.091 | 0.0307 | -0.034 | 2.967
-2.5 | 0.181 | 0.0068 | -0.098 | 26.654
-2 | 0.249 | 0.00742 | -0.099 | 33.608
-1.5 | 0.318 | 0.00731 | -0.099 | 43.504
-1 | 0.386 | 0.00572 | -0.1 | 67.497
-0.5 | 0.454 | 0.00583 | -0.101 | 77.852
0 | 0.524 | 0.00575 | -0.102 | 91.055
0.5 | 0.592 | 0.00594 | -0.102 | 99.685
1 | 0.66 | 0.00609 | -0.103 | 108.398
1.5 | 0.728 | 0.00635 | -0.104 | 114.618
2 | 0.795 | 0.0067 | -0.104 | 118.749
2.5 | 0.863 | 0.00744 | -0.105 | 116.025
3 | 0.93 | 0.00823 | -0.106 | 113.091
3.5 | 0.997 | 0.00975 | -0.106 | 102.258
4 | 1.062 | 0.01039 | -0.107 | 102.225
4.5 | 1.125 | 0.01187 | -0.108 | 94.778
5 | 1.185 | 0.01272 | -0.108 | 93.141
5.5 | 1.242 | 0.01379 | -0.109 | 90.05
6 | 1.294 | 0.01551 | -0.11 | 83.423
6.5 | 1.313 | 0.01693 | -0.11 | 77.527
7 | 1.256 | 0.02064 | -0.109 | 60.85
7.5 | 0.754 | 0.02313 | -0.108 | 32.597
8 | 0.774 | 0.02751 | -0.107 | 28.127
8.5 | 0.676 | 0.07398 | -0.05 | 9.138
9 | 0.702 | 0.07972 | -0.044 | 8.81
9.5 | 0.73 | 0.07245 | -0.048 | 10.081
10 | 0.759 | 0.10101 | -0.05 | 7.51
10.5 | 0.786 | 0.09991 | -0.05 | 7.867
11 | 0.815 | 0.10588 | -0.054 | 7.694
11.5 | 0.842 | 0.11062 | -0.054 | 7.613
12 | 0.871 | 0.11797 | -0.057 | 7.382
12.5 | 0.899 | 0.12384 | -0.058 | 7.256
13 | 0.926 | 0.12771 | -0.059 | 7.255
13.5 | 0.956 | 0.13535 | -0.062 | 7.063
14 | 0.984 | 0.13877 | -0.062 | 7.088
14.5 | 1.012 | 0.14409 | -0.063 | 7.02
15 | 1.042 | 0.15573 | -0.067 | 6.692
15.5 | 1.07 | 0.16057 | -0.068 | 6.665
16 | 1.098 | 0.16371 | -0.068 | 6.705
16.5 | 1.126 | 0.16937 | -0.069 | 6.647
17 | 1.155 | 0.17376 | -0.071 | 6.648
17.5 | 1.189 | 0.18202 | -0.075 | 6.531
18 | 1.213 | 0.18456 | -0.073 | 6.571
18.5 | 1.24 | 0.18846 | -0.074 | 6.582
19 | 1.268 | 0.19606 | -0.074 | 6.469
19.5 | 1.296 | 0.19888 | -0.075 | 6.517
20 | 1.325 | 0.2062 | -0.076 | 6.426

## 48. Re 1M Mach 0.50 (2)
BIGFOIL.COM POLAR EXPORT
hq3010
HQ 3.0/10 |  |  |  | Cl Max: | 1.3513 | at alpha= | 9 | deg
XFOIL ncrit=9 |  |  |  | L/D Max: | 117.084 | at alpha= | 2.5 | deg
Re: | 1000000 |  |  | Cd Min: | 0.26173 | at alpha= | -20 | deg
Mach: | 0.5 |  |  | Cl=0 at alpha= | -3.6824 | deg
|  |  |  | @ Cl=0.1, Cd= | 0.0079212
|  |  |  | @ Cl=0.4, Cd= | 0.0056368
|  |  |  | @ Cl=0.6, Cd= | 0.0058422
alpha (deg) | Cl | Cd | Cm | Cl/Cd
-20 | -0.678 | 0.26173 | 0.0288 | -2.5905
-19.5 | -0.6561 | 0.25406 | 0.0242 | -2.5825
-19 | -0.6343 | 0.24634 | 0.0197 | -2.5749
-18.5 | -0.6123 | 0.23846 | 0.0153 | -2.5677
-18 | -0.59 | 0.23054 | 0.0108 | -2.5592
-17.5 | -0.5686 | 0.22283 | 0.0065 | -2.5517
-17 | -0.5477 | 0.2151 | 0.0022 | -2.5463
-16.5 | -0.5274 | 0.20744 | -0.0019 | -2.5424
-16 | -0.5074 | 0.19968 | -0.0059 | -2.5411
-15.5 | -0.488 | 0.19205 | -0.0097 | -2.541
-15 | -0.4692 | 0.18436 | -0.0133 | -2.545
-14.5 | -0.4516 | 0.17635 | -0.0158 | -2.5608
-14 | -0.4338 | 0.16926 | -0.0187 | -2.5629
-13.5 | -0.4167 | 0.1621 | -0.0215 | -2.5706
-13 | -0.4004 | 0.15495 | -0.0243 | -2.5841
-12.5 | -0.385 | 0.14761 | -0.027 | -2.6082
-12 | -0.3715 | 0.13978 | -0.0308 | -2.6577
-11.5 | -0.3591 | 0.13234 | -0.0336 | -2.7135
-11 | -0.3469 | 0.12509 | -0.0359 | -2.7732
-10.5 | -0.3367 | 0.11796 | -0.0368 | -2.8544
-10 | -0.3249 | 0.11185 | -0.0384 | -2.9048
-9.5 | -0.3167 | 0.10517 | -0.04 | -3.0113
-9 | -0.3136 | 0.09874 | -0.0408 | -3.176
-8.5 | -0.2865 | 0.08941 | -0.0502 | -3.2043
-8 | -0.259 | 0.0803 | -0.0593 | -3.2254
-7.5 | -0.2251 | 0.07018 | -0.0716 | -3.2075
-7 | -0.1944 | 0.05805 | -0.0889 | -3.3488
-6.5 | -0.1805 | 0.04953 | -0.0992 | -3.6443
-6 | -0.195 | 0.037 | -0.1085 | -5.2703
-5 | -0.1489 | 0.02012 | -0.1104 | -7.4006
-4.5 | -0.102 | 0.01348 | -0.1092 | -7.5668
-4 | -0.0404 | 0.01074 | -0.1074 | -3.7616
-3.5 | 0.0232 | 0.00892 | -0.1057 | 2.6009
-3 | 0.0891 | 0.00799 | -0.1046 | 11.1514
-2.5 | 0.1556 | 0.00757 | -0.104 | 20.5548
-2 | 0.2222 | 0.00728 | -0.1036 | 30.522
-1.5 | 0.2863 | 0.0064 | -0.1036 | 44.7344
-1 | 0.3492 | 0.00566 | -0.1032 | 61.6961
-0.5 | 0.4149 | 0.00563 | -0.1029 | 73.6945
0 | 0.4801 | 0.00566 | -0.1024 | 84.8233
0.5 | 0.5448 | 0.00574 | -0.1018 | 94.9129
1 | 0.6096 | 0.00586 | -0.1012 | 104.0273
1.5 | 0.6735 | 0.00604 | -0.1004 | 111.5066
2 | 0.7361 | 0.00632 | -0.0993 | 116.4715
2.5 | 0.795 | 0.00679 | -0.0976 | 117.0839
3 | 0.8519 | 0.00743 | -0.0954 | 114.6568
3.5 | 0.9078 | 0.0081 | -0.093 | 112.0741
4 | 0.962 | 0.00873 | -0.09 | 110.1947
4.5 | 1.0206 | 0.00925 | -0.0877 | 110.3351
5 | 1.0771 | 0.01009 | -0.0849 | 106.7493
5.5 | 1.1298 | 0.01109 | -0.0814 | 101.8756
6.5 | 1.2199 | 0.01357 | -0.0714 | 89.8968
7 | 1.2547 | 0.01509 | -0.0647 | 83.1478
7.5 | 1.2905 | 0.01675 | -0.0582 | 77.0448
8 | 1.3231 | 0.01881 | -0.0515 | 70.3402
8.5 | 1.3466 | 0.02171 | -0.0443 | 62.0267
9 | 1.3513 | 0.02614 | -0.0369 | 51.6947
9.5 | 1.342 | 0.03222 | -0.031 | 41.6511
10 | 1.3223 | 0.04012 | -0.0277 | 32.9586
10.5 | 1.293 | 0.05017 | -0.0279 | 25.7724
11 | 1.2587 | 0.06244 | -0.0322 | 20.1586
11.5 | 1.2237 | 0.0767 | -0.0398 | 15.9544
12 | 1.189 | 0.09232 | -0.0493 | 12.8791
12.5 | 1.1575 | 0.10818 | -0.059 | 10.6998
13 | 1.1285 | 0.12425 | -0.0689 | 9.0825
13.5 | 1.1061 | 0.13991 | -0.0787 | 7.9058
14 | 1.0882 | 0.1555 | -0.0885 | 6.9981

## 49. Re 2M Mach 0.00 (1)
BIGFOIL.COM POLAR EXPORT
hq3010
HQ 3.0/10 |  |  |  | Cl Max: | 1.315 | at alpha= | 9 | deg
JavaFoil+Calcfoil stall+Eppler ext transition |  |  |  | L/D Max: | 131.501 | at alpha= | 5 | deg
Re: | 2000000 |  |  | Cd Min: | 0.00479 | at alpha= | -1.5 | deg
Mach: | 0 |  |  | Cl=0 at alpha= | -3.8535 | deg
|  |  |  | @ Cl=0.1, Cd= | 0.0058393
|  |  |  | @ Cl=0.4, Cd= | 0.0048666
|  |  |  | @ Cl=0.6, Cd= | 0.0051892
alpha (deg) | Cl | Cd | Cm | Cl/Cd
-15.5 | -0.29 | 0.11645 | -0.031 | -2.489
-15 | -0.304 | 0.1112 | -0.031 | -2.731
-14.5 | -0.317 | 0.10587 | -0.031 | -2.999
-14 | -0.331 | 0.09999 | -0.032 | -3.312
-13.5 | -0.344 | 0.09476 | -0.033 | -3.633
-13 | -0.356 | 0.08838 | -0.033 | -4.032
-12.5 | -0.367 | 0.08375 | -0.033 | -4.382
-12 | -0.376 | 0.07913 | -0.034 | -4.75
-11.5 | -0.382 | 0.07496 | -0.034 | -5.102
-11 | -0.386 | 0.06946 | -0.035 | -5.56
-10.5 | -0.387 | 0.06526 | -0.036 | -5.928
-10 | -0.383 | 0.06146 | -0.036 | -6.233
-9.5 | -0.376 | 0.05713 | -0.039 | -6.575
-9 | -0.363 | 0.05341 | -0.039 | -6.794
-8.5 | -0.346 | 0.04952 | -0.041 | -6.989
-8 | -0.324 | 0.04603 | -0.043 | -7.043
-7.5 | -0.363 | 0.0081 | -0.077 | -44.877
-7 | -0.325 | 0.00792 | -0.078 | -41.07
-6.5 | -0.282 | 0.00767 | -0.079 | -36.712
-6 | -0.233 | 0.00741 | -0.08 | -31.446
-5.5 | -0.146 | 0.03739 | -0.028 | -3.915
-5 | -0.103 | 0.03555 | -0.028 | -2.909
-4.5 | -0.073 | 0.00684 | -0.082 | -10.729
-4 | -0.017 | 0.00613 | -0.083 | -2.764
-3.5 | 0.041 | 0.00628 | -0.083 | 6.453
-3 | 0.099 | 0.00583 | -0.084 | 16.949
-2.5 | 0.157 | 0.00637 | -0.085 | 24.713
-2 | 0.216 | 0.00627 | -0.085 | 34.546
-1.5 | 0.276 | 0.00479 | -0.086 | 57.561
-1 | 0.334 | 0.0048 | -0.087 | 69.655
-0.5 | 0.393 | 0.00487 | -0.087 | 80.796
0 | 0.454 | 0.00484 | -0.088 | 93.753
0.5 | 0.513 | 0.00495 | -0.089 | 103.533
1 | 0.572 | 0.00508 | -0.089 | 112.579
1.5 | 0.631 | 0.00531 | -0.09 | 118.856
2 | 0.69 | 0.00573 | -0.09 | 120.4
2.5 | 0.749 | 0.00629 | -0.091 | 119.116
3 | 0.807 | 0.00659 | -0.092 | 122.449
3.5 | 0.866 | 0.00761 | -0.092 | 113.855
4 | 0.924 | 0.00722 | -0.093 | 127.95
4.5 | 0.98 | 0.00779 | -0.093 | 125.908
5 | 1.036 | 0.00788 | -0.094 | 131.501
5.5 | 1.092 | 0.0084 | -0.094 | 130.006
6 | 1.145 | 0.01042 | -0.095 | 109.982
6.5 | 1.192 | 0.01249 | -0.095 | 95.389
7 | 1.231 | 0.01347 | -0.096 | 91.437
7.5 | 1.265 | 0.01381 | -0.096 | 91.557
8 | 1.29 | 0.01462 | -0.097 | 88.213
8.5 | 1.307 | 0.01545 | -0.097 | 84.591
9 | 1.315 | 0.01631 | -0.098 | 80.616
9.5 | 1.313 | 0.01726 | -0.098 | 76.058
10 | 1.301 | 0.01841 | -0.099 | 70.692
10.5 | 1.281 | 0.01946 | -0.099 | 65.823
11 | 1.227 | 0.02112 | -0.098 | 58.076
11.5 | 1.181 | 0.02326 | -0.097 | 50.76
12 | 1.131 | 0.02566 | -0.097 | 44.066
12.5 | 1.077 | 0.02795 | -0.096 | 38.523
13 | 1.011 | 0.03298 | -0.094 | 30.657
13.5 | 0.939 | 0.04121 | -0.091 | 22.787
14 | 0.851 | 0.06026 | -0.084 | 14.117

## 50. Re 2M Mach 0.00 (2)
BIGFOIL.COM POLAR EXPORT
hq3010
HQ 3.0/10 |  |  |  | Cl Max: | 1.471 | at alpha= | 12.5 | deg
XFOIL ncrit=9 |  |  |  | L/D Max: | 126.784 | at alpha= | 2.5 | deg
Re: | 2000000 |  |  | Cd Min: | 0.12578 | at alpha= | 17.5 | deg
Mach: | 0 |  |  | Cl=0 at alpha= | -3.7266 | deg
|  |  |  | @ Cl=0.1, Cd= | 0.0061788
|  |  |  | @ Cl=0.4, Cd= | 0.0045076
|  |  |  | @ Cl=0.6, Cd= | 0.0048739
alpha (deg) | Cl | Cd | Cm | Cl/Cd
-8 | -0.4501 | 0.0161 | -0.0922 | -27.9565
-7.5 | -0.4051 | 0.01311 | -0.0914 | -30.9001
-7 | -0.3544 | 0.01161 | -0.0909 | -30.5254
-6.5 | -0.3022 | 0.01052 | -0.0905 | -28.7262
-6 | -0.2475 | 0.01001 | -0.0904 | -24.7253
-5.5 | -0.1945 | 0.00886 | -0.0901 | -21.9526
-5 | -0.1409 | 0.00788 | -0.0898 | -17.8807
-4.5 | -0.0859 | 0.00732 | -0.0897 | -11.735
-4 | -0.0304 | 0.00693 | -0.0896 | -4.3867
-3.5 | 0.0252 | 0.00655 | -0.0895 | 3.8473
-3 | 0.0809 | 0.00624 | -0.0895 | 12.9647
-2.5 | 0.1371 | 0.00606 | -0.0896 | 22.6238
-2 | 0.1926 | 0.00585 | -0.0896 | 32.9231
-1.5 | 0.2472 | 0.00519 | -0.0898 | 47.6301
-1 | 0.3018 | 0.00459 | -0.0899 | 65.7516
-0.5 | 0.3576 | 0.0045 | -0.09 | 79.4667
0 | 0.4133 | 0.00451 | -0.0899 | 91.6408
0.5 | 0.4688 | 0.00452 | -0.0899 | 103.7168
1 | 0.5243 | 0.00461 | -0.0898 | 113.731
1.5 | 0.5793 | 0.00477 | -0.0896 | 121.4465
2 | 0.6331 | 0.00504 | -0.0893 | 125.6151
2.5 | 0.6859 | 0.00541 | -0.0889 | 126.7837
3 | 0.7379 | 0.00585 | -0.0883 | 126.1368
3.5 | 0.7898 | 0.00627 | -0.0878 | 125.9649
4 | 0.8404 | 0.00678 | -0.087 | 123.9528
4.5 | 0.8899 | 0.0073 | -0.0861 | 121.9041
5 | 0.9394 | 0.00769 | -0.0852 | 122.1586
5.5 | 0.99 | 0.00825 | -0.0845 | 120
6 | 1.0377 | 0.00906 | -0.0834 | 114.5364
6.5 | 1.0832 | 0.01006 | -0.082 | 107.674
7 | 1.128 | 0.0111 | -0.0804 | 101.6216
7.5 | 1.1736 | 0.01203 | -0.0789 | 97.5561
8 | 1.2207 | 0.01276 | -0.0776 | 95.6661
8.5 | 1.2657 | 0.01362 | -0.076 | 92.9295
9 | 1.3084 | 0.01462 | -0.0741 | 89.4938
9.5 | 1.3487 | 0.01572 | -0.0718 | 85.7952
10 | 1.386 | 0.01694 | -0.0691 | 81.8182
10.5 | 1.4175 | 0.01837 | -0.0656 | 77.1639
11 | 1.4385 | 0.01989 | -0.0602 | 72.3228
11.5 | 1.4538 | 0.02177 | -0.0545 | 66.78
12 | 1.4643 | 0.02412 | -0.049 | 60.709
12.5 | 1.471 | 0.02696 | -0.0439 | 54.5623
13 | 1.4661 | 0.03103 | -0.0387 | 47.2478
13.5 | 1.461 | 0.03563 | -0.035 | 41.0048
14 | 1.4371 | 0.04282 | -0.032 | 33.5614
14.5 | 1.4311 | 0.04892 | -0.0314 | 29.2539
15 | 1.391 | 0.0604 | -0.0328 | 23.0298
15.5 | 1.3618 | 0.07218 | -0.0367 | 18.8667
16 | 1.3526 | 0.08213 | -0.0416 | 16.469
16.5 | 1.3447 | 0.09271 | -0.0474 | 14.5044
17 | 1.3069 | 0.10991 | -0.0568 | 11.8906
17.5 | 1.2802 | 0.12578 | -0.066 | 10.1781

## 51. Re 2M Mach 0.10 (1)
BIGFOIL.COM POLAR EXPORT
hq3010
HQ 3.0/10 |  |  |  | Cl Max: | 1.312 | at alpha= | 9 | deg
JavaFoil+Calcfoil stall+Eppler ext transition |  |  |  | L/D Max: | 122.647 | at alpha= | 3 | deg
Re: | 2000000 |  |  | Cd Min: | 0.0048 | at alpha= | -1.5 | deg
Mach: | 0.1 |  |  | Cl=0 at alpha= | -3.8535 | deg
|  |  |  | @ Cl=0.1, Cd= | 0.0058593
|  |  |  | @ Cl=0.4, Cd= | 0.0048767
|  |  |  | @ Cl=0.6, Cd= | 0.0051859
alpha (deg) | Cl | Cd | Cm | Cl/Cd
-15.5 | -0.253 | 0.11646 | -0.031 | -2.171
-15 | -0.268 | 0.11332 | -0.031 | -2.369
-14.5 | -0.284 | 0.10731 | -0.032 | -2.651
-14 | -0.3 | 0.1016 | -0.032 | -2.956
-13.5 | -0.316 | 0.09536 | -0.033 | -3.313
-13 | -0.331 | 0.08926 | -0.033 | -3.705
-12.5 | -0.344 | 0.08456 | -0.033 | -4.07
-12 | -0.356 | 0.07981 | -0.034 | -4.461
-11.5 | -0.365 | 0.0754 | -0.034 | -4.847
-11 | -0.372 | 0.07083 | -0.035 | -5.254
-10.5 | -0.375 | 0.06594 | -0.036 | -5.691
-10 | -0.374 | 0.06203 | -0.036 | -6.033
-9.5 | -0.369 | 0.05752 | -0.038 | -6.417
-9 | -0.358 | 0.05386 | -0.039 | -6.655
-8.5 | -0.343 | 0.04998 | -0.04 | -6.86
-8 | -0.325 | 0.04385 | -0.047 | -7.417
-7.5 | -0.363 | 0.00814 | -0.078 | -44.529
-7 | -0.325 | 0.00796 | -0.079 | -40.878
-6.5 | -0.282 | 0.0077 | -0.08 | -36.619
-6 | -0.234 | 0.00747 | -0.08 | -31.294
-5.5 | -0.147 | 0.03744 | -0.028 | -3.922
-5 | -0.104 | 0.03559 | -0.028 | -2.917
-4.5 | -0.074 | 0.0069 | -0.082 | -10.679
-4 | -0.017 | 0.00617 | -0.083 | -2.76
-3.5 | 0.041 | 0.00632 | -0.084 | 6.443
-3 | 0.099 | 0.00585 | -0.084 | 16.955
-2.5 | 0.158 | 0.0064 | -0.085 | 24.733
-2 | 0.218 | 0.00625 | -0.086 | 34.807
-1.5 | 0.277 | 0.0048 | -0.086 | 57.727
-1 | 0.336 | 0.00481 | -0.087 | 69.898
-0.5 | 0.395 | 0.00488 | -0.088 | 81.076
0 | 0.456 | 0.00484 | -0.088 | 94.168
0.5 | 0.515 | 0.00496 | -0.089 | 103.982
1 | 0.575 | 0.00508 | -0.09 | 113.1
1.5 | 0.634 | 0.00533 | -0.09 | 118.878
2 | 0.693 | 0.00576 | -0.091 | 120.314
2.5 | 0.752 | 0.0063 | -0.091 | 119.484
3 | 0.811 | 0.00662 | -0.092 | 122.647
3.5 | 0.87 | 0.00763 | -0.093 | 114.07
4 | 0.928 | 0.00799 | -0.093 | 116.164
4.5 | 0.985 | 0.00858 | -0.094 | 114.822
5 | 1.041 | 0.00929 | -0.094 | 112.144
5.5 | 1.097 | 0.00907 | -0.095 | 120.886
6 | 1.151 | 0.01052 | -0.095 | 109.43
6.5 | 1.197 | 0.01258 | -0.096 | 95.088
7 | 1.236 | 0.01358 | -0.096 | 90.988
7.5 | 1.268 | 0.01394 | -0.097 | 90.959
8 | 1.292 | 0.01475 | -0.097 | 87.628
8.5 | 1.307 | 0.01562 | -0.098 | 83.66
9 | 1.312 | 0.0165 | -0.098 | 79.487
9.5 | 1.306 | 0.01753 | -0.099 | 74.519
10 | 1.291 | 0.01873 | -0.099 | 68.908
10.5 | 1.249 | 0.02012 | -0.098 | 62.103
11 | 1.203 | 0.02162 | -0.098 | 55.635
11.5 | 1.151 | 0.02391 | -0.097 | 48.133
12 | 1.094 | 0.02648 | -0.097 | 41.302
12.5 | 1.031 | 0.02951 | -0.096 | 34.938
13 | 0.956 | 0.03605 | -0.093 | 26.511
13.5 | 0.871 | 0.04857 | -0.089 | 17.927
14 | 0.779 | 0.07156 | -0.08 | 10.889

## 52. Re 2M Mach 0.10 (2)
BIGFOIL.COM POLAR EXPORT
hq3010
HQ 3.0/10 |  |  |  | Cl Max: | 1.4626 | at alpha= | 12.5 | deg
XFOIL ncrit=9 |  |  |  | L/D Max: | 126.765 | at alpha= | 2.5 | deg
Re: | 2000000 |  |  | Cd Min: | 0.23908 | at alpha= | -20 | deg
Mach: | 0.1 |  |  | Cl=0 at alpha= | -3.7241 | deg
|  |  |  | @ Cl=0.1, Cd= | 0.0061901
|  |  |  | @ Cl=0.4, Cd= | 0.0045324
|  |  |  | @ Cl=0.6, Cd= | 0.0048844
alpha (deg) | Cl | Cd | Cm | Cl/Cd
-20 | -0.6265 | 0.23908 | 0.0246 | -2.6205
-19.5 | -0.6097 | 0.23275 | 0.0211 | -2.6195
-19 | -0.5927 | 0.22629 | 0.0176 | -2.6192
-18.5 | -0.5762 | 0.21976 | 0.0141 | -2.622
-18 | -0.56 | 0.21315 | 0.0106 | -2.6273
-17.5 | -0.544 | 0.20657 | 0.0073 | -2.6335
-17 | -0.5287 | 0.19976 | 0.004 | -2.6467
-16.5 | -0.5139 | 0.19301 | 0.0009 | -2.6626
-16 | -0.4995 | 0.18615 | -0.0021 | -2.6833
-15.5 | -0.4854 | 0.17934 | -0.0051 | -2.7066
-15 | -0.472 | 0.17228 | -0.0079 | -2.7397
-14.5 | -0.4598 | 0.16502 | -0.0107 | -2.7863
-14 | -0.4478 | 0.15784 | -0.0134 | -2.8371
-13.5 | -0.437 | 0.15033 | -0.0161 | -2.9069
-13 | -0.433 | 0.14115 | -0.019 | -3.0677
-12.5 | -0.4204 | 0.13561 | -0.0212 | -3.1001
-12 | -0.4092 | 0.12925 | -0.0236 | -3.166
-11.5 | -0.3979 | 0.12169 | -0.0266 | -3.2698
-11 | -0.39 | 0.11428 | -0.0292 | -3.4127
-10.5 | -0.3832 | 0.1067 | -0.032 | -3.5914
-10 | -0.3776 | 0.09919 | -0.0347 | -3.8068
-9.5 | -0.279 | 0.07738 | -0.0463 | -3.6056
-9 | -0.2924 | 0.06045 | -0.0571 | -4.8371
-8.5 | -0.2928 | 0.04317 | -0.0743 | -6.7825
-7.5 | -0.4056 | 0.01418 | -0.0924 | -28.6037
-7 | -0.3563 | 0.0121 | -0.0918 | -29.4463
-6.5 | -0.3042 | 0.01075 | -0.0913 | -28.2977
-6 | -0.2495 | 0.0101 | -0.0911 | -24.703
-5.5 | -0.1957 | 0.00909 | -0.0908 | -21.5292
-5 | -0.1421 | 0.00795 | -0.0904 | -17.8742
-4.5 | -0.0867 | 0.00737 | -0.0902 | -11.7639
-4 | -0.0309 | 0.00695 | -0.0901 | -4.446
-3.5 | 0.0251 | 0.00657 | -0.09 | 3.8204
-3 | 0.0812 | 0.00625 | -0.09 | 12.992
-2.5 | 0.1377 | 0.00607 | -0.09 | 22.6853
-2 | 0.1936 | 0.00586 | -0.09 | 33.0375
-1.5 | 0.2486 | 0.00522 | -0.0902 | 47.6245
-1 | 0.3034 | 0.00461 | -0.0904 | 65.8134
0 | 0.4155 | 0.00452 | -0.0903 | 91.9248
0.5 | 0.4714 | 0.00453 | -0.0903 | 104.0618
1 | 0.5272 | 0.00462 | -0.0902 | 114.1126
1.5 | 0.5824 | 0.0048 | -0.09 | 121.3333
2 | 0.6366 | 0.00506 | -0.0897 | 125.8103
2.5 | 0.6896 | 0.00544 | -0.0892 | 126.7647
3 | 0.7418 | 0.00589 | -0.0886 | 125.9423
3.5 | 0.794 | 0.00632 | -0.0881 | 125.6329
4 | 0.845 | 0.00682 | -0.0873 | 123.9003
4.5 | 0.8949 | 0.00734 | -0.0864 | 121.921
5 | 0.9444 | 0.00774 | -0.0853 | 122.0155
5.5 | 0.9954 | 0.0083 | -0.0846 | 119.9277
6 | 1.0434 | 0.00912 | -0.0835 | 114.4079
6.5 | 1.0889 | 0.01015 | -0.0819 | 107.2808
7 | 1.1335 | 0.01123 | -0.0802 | 100.935
7.5 | 1.1798 | 0.01212 | -0.0786 | 97.3432
8 | 1.227 | 0.01287 | -0.0772 | 95.338
8.5 | 1.2719 | 0.01377 | -0.0755 | 92.3675
9 | 1.3143 | 0.01481 | -0.0734 | 88.7441
9.5 | 1.3541 | 0.01597 | -0.0709 | 84.7902
10 | 1.3903 | 0.01726 | -0.0679 | 80.5504
10.5 | 1.418 | 0.01874 | -0.0635 | 75.667
11 | 1.437 | 0.02039 | -0.0578 | 70.4757
11.5 | 1.4505 | 0.02248 | -0.052 | 64.524
12 | 1.4586 | 0.02511 | -0.0463 | 58.0884
12.5 | 1.4626 | 0.02832 | -0.0413 | 51.6455
13 | 1.4532 | 0.03301 | -0.0363 | 44.023
13.5 | 1.4445 | 0.0383 | -0.0331 | 37.7154
14 | 1.4132 | 0.04684 | -0.031 | 30.1708
14.5 | 1.4059 | 0.05362 | -0.0313 | 26.2197
15 | 1.3591 | 0.06712 | -0.0346 | 20.2488
15.5 | 1.3396 | 0.07836 | -0.0395 | 17.0955
16 | 1.3266 | 0.08974 | -0.0456 | 14.7827
16.5 | 1.311 | 0.10244 | -0.0527 | 12.7977
17 | 1.2717 | 0.12074 | -0.0631 | 10.5325
17.5 | 1.2432 | 0.13752 | -0.073 | 9.0401

## 53. Re 2M Mach 0.25 (1)
BIGFOIL.COM POLAR EXPORT
hq3010
HQ 3.0/10 |  |  |  | Cl Max: | 1.299 | at alpha= | 8 | deg
JavaFoil+Calcfoil stall+Eppler ext transition |  |  |  | L/D Max: | 123.713 | at alpha= | 3 | deg
Re: | 2000000 |  |  | Cd Min: | 0.0048 | at alpha= | -1.5 | deg
Mach: | 0.25 |  |  | Cl=0 at alpha= | -3.8559 | deg
|  |  |  | @ Cl=0.1, Cd= | 0.005897
|  |  |  | @ Cl=0.4, Cd= | 0.0049431
|  |  |  | @ Cl=0.6, Cd= | 0.08111
alpha (deg) | Cl | Cd | Cm | Cl/Cd
-12 | -0.165 | 0.08292 | -0.034 | -1.992
-11.5 | -0.208 | 0.0783 | -0.034 | -2.661
-11 | -0.245 | 0.07354 | -0.035 | -3.325
-10.5 | -0.274 | 0.06904 | -0.035 | -3.972
-10 | -0.297 | 0.06407 | -0.036 | -4.636
-9.5 | -0.312 | 0.0601 | -0.037 | -5.193
-9 | -0.319 | 0.05563 | -0.039 | -5.736
-8.5 | -0.317 | 0.05169 | -0.04 | -6.14
-8 | -0.308 | 0.04763 | -0.042 | -6.458
-7.5 | -0.291 | 0.04258 | -0.048 | -6.838
-7 | -0.323 | 0.00791 | -0.081 | -40.834
-6.5 | -0.283 | 0.00788 | -0.082 | -35.908
-6 | -0.236 | 0.00764 | -0.082 | -30.935
-5.5 | -0.185 | 0.00721 | -0.083 | -25.724
-5 | -0.132 | 0.00723 | -0.084 | -18.203
-4.5 | -0.061 | 0.03409 | -0.029 | -1.779
-4 | -0.017 | 0.00612 | -0.085 | -2.852
-3.5 | 0.042 | 0.00639 | -0.086 | 6.542
-3 | 0.102 | 0.00588 | -0.087 | 17.318
-2.5 | 0.163 | 0.00639 | -0.087 | 25.443
-2 | 0.223 | 0.00635 | -0.088 | 35.2
-1.5 | 0.285 | 0.0048 | -0.089 | 59.325
-1 | 0.345 | 0.00488 | -0.09 | 70.779
-0.5 | 0.406 | 0.00495 | -0.09 | 82.065
0 | 0.469 | 0.00488 | -0.091 | 96.085
0.5 | 0.53 | 0.00506 | -0.091 | 104.726
1 | 0.591 | 0.00516 | -0.092 | 114.559
1.5 | 0.651 | 0.00545 | -0.093 | 119.618
2 | 0.712 | 0.00602 | -0.093 | 118.304
2.5 | 0.773 | 0.00644 | -0.094 | 120.03
3 | 0.834 | 0.00674 | -0.095 | 123.713
3.5 | 0.894 | 0.00782 | -0.095 | 114.36
4 | 0.953 | 0.00823 | -0.096 | 115.855
4.5 | 1.011 | 0.00898 | -0.096 | 112.627
5 | 1.069 | 0.00887 | -0.097 | 120.488
5.5 | 1.125 | 0.00933 | -0.098 | 120.509
6 | 1.179 | 0.00988 | -0.098 | 119.383
6.5 | 1.224 | 0.01311 | -0.099 | 93.362
7 | 1.259 | 0.01419 | -0.099 | 88.781
7.5 | 1.285 | 0.01474 | -0.1 | 87.191
8 | 1.299 | 0.01567 | -0.1 | 82.89
8.5 | 1.298 | 0.01674 | -0.101 | 77.519
9 | 1.281 | 0.01791 | -0.101 | 71.505
9.5 | 1.246 | 0.01929 | -0.102 | 64.607
10 | 1.171 | 0.02091 | -0.1 | 55.979
10.5 | 1.095 | 0.02255 | -0.1 | 48.556
11 | 1.003 | 0.02487 | -0.099 | 40.316
11.5 | 0.892 | 0.02876 | -0.098 | 31.018
12 | 0.754 | 0.04017 | -0.093 | 18.78
12.5 | 0.611 | 0.06024 | -0.084 | 10.146
13 | 0.481 | 0.08111 | -0.073 | 5.933

## 54. Re 2M Mach 0.25 (2)
BIGFOIL.COM POLAR EXPORT
hq3010
HQ 3.0/10 |  |  |  | Cl Max: | 1.4297 | at alpha= | 11.5 | deg
XFOIL ncrit=9 |  |  |  | L/D Max: | 126.075 | at alpha= | 2.5 | deg
Re: | 2000000 |  |  | Cd Min: | 0.24278 | at alpha= | -20 | deg
Mach: | 0.25 |  |  | Cl=0 at alpha= | -3.7102 | deg
|  |  |  | @ Cl=0.1, Cd= | 0.0062928
|  |  |  | @ Cl=0.4, Cd= | 0.0045703
|  |  |  | @ Cl=0.6, Cd= | 0.0048906
alpha (deg) | Cl | Cd | Cm | Cl/Cd
-20 | -0.635 | 0.24278 | 0.0255 | -2.6155
-19.5 | -0.6169 | 0.23616 | 0.0217 | -2.6122
-19 | -0.599 | 0.22948 | 0.018 | -2.6102
-18.5 | -0.5816 | 0.22274 | 0.0144 | -2.6111
-18 | -0.5646 | 0.21601 | 0.0108 | -2.6138
-17.5 | -0.5477 | 0.20926 | 0.0073 | -2.6173
-17 | -0.5314 | 0.20232 | 0.0039 | -2.6265
-16.5 | -0.5155 | 0.19544 | 0.0007 | -2.6376
-16 | -0.5001 | 0.18846 | -0.0025 | -2.6536
-15.5 | -0.485 | 0.18159 | -0.0055 | -2.6709
-15 | -0.4706 | 0.17446 | -0.0085 | -2.6975
-14.5 | -0.4571 | 0.16715 | -0.0113 | -2.7347
-14 | -0.4442 | 0.15997 | -0.0141 | -2.7768
-13.5 | -0.4321 | 0.15248 | -0.0169 | -2.8338
-13 | -0.4256 | 0.14386 | -0.0197 | -2.9584
-12.5 | -0.4122 | 0.13815 | -0.0219 | -2.9837
-12 | -0.4004 | 0.13161 | -0.0243 | -3.0423
-11.5 | -0.3889 | 0.12386 | -0.0273 | -3.1398
-11 | -0.3799 | 0.11658 | -0.0299 | -3.2587
-10.5 | -0.3721 | 0.10907 | -0.0325 | -3.4116
-10 | -0.3653 | 0.1017 | -0.0351 | -3.5919
-9.5 | -0.361 | 0.09426 | -0.0375 | -3.8298
-9 | -0.3561 | 0.08647 | -0.0409 | -4.1182
-8.5 | -0.3374 | 0.07617 | -0.0507 | -4.4296
-8 | -0.3072 | 0.0581 | -0.0786 | -5.2874
-7 | -0.3068 | 0.03296 | -0.0979 | -9.3083
-6.5 | -0.3115 | 0.0136 | -0.096 | -22.9044
-6 | -0.2595 | 0.01114 | -0.095 | -23.2944
-5.5 | -0.2029 | 0.01012 | -0.0944 | -20.0494
-5 | -0.1484 | 0.00846 | -0.0937 | -17.5414
-4.5 | -0.0913 | 0.00764 | -0.0933 | -11.9503
-4 | -0.0335 | 0.00712 | -0.0929 | -4.7051
-3.5 | 0.0243 | 0.00671 | -0.0926 | 3.6215
-3 | 0.0824 | 0.00635 | -0.0925 | 12.9764
-2.5 | 0.1409 | 0.00616 | -0.0925 | 22.8734
-2 | 0.199 | 0.00594 | -0.0925 | 33.5017
-1.5 | 0.2559 | 0.00539 | -0.0926 | 47.4768
-1 | 0.3123 | 0.00469 | -0.0927 | 66.5885
-0.5 | 0.3703 | 0.00456 | -0.0928 | 81.2061
0 | 0.4279 | 0.00458 | -0.0927 | 93.4279
0.5 | 0.4855 | 0.00459 | -0.0926 | 105.7734
1 | 0.5431 | 0.0047 | -0.0925 | 115.5532
1.5 | 0.5999 | 0.00489 | -0.0922 | 122.6789
2 | 0.6555 | 0.0052 | -0.0918 | 126.0577
2.5 | 0.7098 | 0.00563 | -0.0911 | 126.0746
3 | 0.7637 | 0.00608 | -0.0904 | 125.6086
3.5 | 0.8174 | 0.00655 | -0.0897 | 124.7939
4 | 0.8702 | 0.00705 | -0.0888 | 123.4326
4.5 | 0.9219 | 0.00759 | -0.0876 | 121.4625
5 | 0.9675 | 0.00798 | -0.0851 | 121.2406
5.5 | 1.0249 | 0.00859 | -0.0852 | 119.3132
6 | 1.0734 | 0.00951 | -0.0836 | 112.8707
6.5 | 1.1188 | 0.01069 | -0.0814 | 104.6586
7 | 1.1643 | 0.01183 | -0.0791 | 98.4193
7.5 | 1.2131 | 0.01265 | -0.0772 | 95.8972
8 | 1.2604 | 0.01353 | -0.075 | 93.1559
8.5 | 1.3041 | 0.01464 | -0.0722 | 89.0779
9 | 1.3435 | 0.01596 | -0.0687 | 84.1792
9.5 | 1.3759 | 0.01743 | -0.0642 | 78.9386
10 | 1.3981 | 0.01907 | -0.058 | 73.3141
10.5 | 1.4139 | 0.02119 | -0.0516 | 66.7249
11 | 1.4257 | 0.02377 | -0.0457 | 59.979
11.5 | 1.4297 | 0.02717 | -0.0399 | 52.6205
12 | 1.4281 | 0.03141 | -0.035 | 45.4664
12.5 | 1.421 | 0.03669 | -0.0314 | 38.7299
13 | 1.4 | 0.04414 | -0.0294 | 31.7173
13.5 | 1.3795 | 0.05273 | -0.0298 | 26.1616
14 | 1.3431 | 0.065 | -0.0336 | 20.6631
14.5 | 1.3237 | 0.07664 | -0.0389 | 17.2717
15 | 1.2839 | 0.09329 | -0.0479 | 13.7625
15.5 | 1.2534 | 0.10949 | -0.0572 | 11.4476
16 | 1.2227 | 0.12639 | -0.067 | 9.674
16.5 | 1.1932 | 0.14362 | -0.0772 | 8.308

## 55. Re 2M Mach 0.50 (1)
BIGFOIL.COM POLAR EXPORT
hq3010
HQ 3.0/10 |  |  |  | Cl Max: | 1.332 | at alpha= | 20 | deg
JavaFoil+Calcfoil stall+Eppler ext transition |  |  |  | L/D Max: | 121.26 | at alpha= | 2.5 | deg
Re: | 2000000 |  |  | Cd Min: | 0.00509 | at alpha= | -1 | deg
Mach: | 0.5 |  |  | Cl=0 at alpha= | -3.8538 | deg
|  |  |  | @ Cl=0.1, Cd= | 0.0062151
|  |  |  | @ Cl=0.4, Cd= | 0.0051003
|  |  |  | @ Cl=0.6, Cd= | 0.0053965
alpha (deg) | Cl | Cd | Cm | Cl/Cd
-20 | -0.839 | 0.17646 | -0.039 | -4.754
-19.5 | -0.816 | 0.17271 | -0.04 | -4.724
-19 | -0.788 | 0.16521 | -0.038 | -4.767
-18.5 | -0.762 | 0.16073 | -0.038 | -4.742
-18 | -0.737 | 0.15529 | -0.038 | -4.747
-17.5 | -0.712 | 0.15067 | -0.039 | -4.728
-17 | -0.687 | 0.14402 | -0.039 | -4.773
-16.5 | -0.662 | 0.14184 | -0.039 | -4.669
-16 | -0.637 | 0.1353 | -0.04 | -4.708
-15.5 | -0.61 | 0.12863 | -0.038 | -4.746
-15 | -0.585 | 0.12319 | -0.038 | -4.748
-14.5 | -0.559 | 0.14324 | -0.038 | -3.905
-14 | -0.534 | 0.11641 | -0.039 | -4.588
-13.5 | -0.509 | 0.11172 | -0.04 | -4.552
-13 | -0.482 | 0.10291 | -0.039 | -4.687
-12.5 | -0.457 | 0.08985 | -0.04 | -5.084
-12 | -0.431 | 0.08041 | -0.04 | -5.361
-11.5 | -0.405 | 0.07394 | -0.041 | -5.48
-11 | -0.379 | 0.06881 | -0.042 | -5.515
-10.5 | -0.353 | 0.07567 | -0.039 | -4.661
-10 | -0.327 | 0.06658 | -0.04 | -4.906
-9.5 | -0.3 | 0.06971 | -0.039 | -4.307
-9 | -0.274 | 0.05952 | -0.04 | -4.606
-8.5 | -0.248 | 0.05856 | -0.039 | -4.23
-8 | -0.221 | 0.05391 | -0.04 | -4.105
-7.5 | -0.195 | 0.05163 | -0.04 | -3.775
-7 | -0.168 | 0.0476 | -0.039 | -3.534
-6.5 | -0.142 | 0.04274 | -0.045 | -3.327
-6 | -0.142 | 0.00815 | -0.092 | -17.419
-5.5 | -0.174 | 0.00803 | -0.093 | -21.62
-5 | -0.136 | 0.00774 | -0.094 | -17.534
-4.5 | -0.081 | 0.00721 | -0.095 | -11.207
-4 | -0.019 | 0.00719 | -0.095 | -2.653
-3.5 | 0.046 | 0.00661 | -0.096 | 6.982
-3 | 0.113 | 0.00612 | -0.097 | 18.484
-2.5 | 0.181 | 0.006 | -0.098 | 30.188
-2 | 0.249 | 0.00663 | -0.099 | 37.635
-1.5 | 0.318 | 0.00654 | -0.099 | 48.633
-1 | 0.386 | 0.00509 | -0.1 | 75.845
-0.5 | 0.454 | 0.00514 | -0.101 | 88.313
0 | 0.524 | 0.00516 | -0.102 | 101.509
0.5 | 0.592 | 0.00536 | -0.102 | 110.367
1 | 0.66 | 0.00567 | -0.103 | 116.278
1.5 | 0.728 | 0.00618 | -0.104 | 117.752
2 | 0.795 | 0.00676 | -0.104 | 117.725
2.5 | 0.863 | 0.00712 | -0.105 | 121.26
3 | 0.93 | 0.00832 | -0.106 | 111.775
3.5 | 0.997 | 0.00882 | -0.106 | 112.991
4 | 1.062 | 0.00992 | -0.107 | 107.069
4.5 | 1.125 | 0.01052 | -0.108 | 106.91
5 | 1.185 | 0.01125 | -0.108 | 105.3
5.5 | 1.242 | 0.01213 | -0.109 | 102.395
6 | 1.294 | 0.01374 | -0.11 | 94.175
6.5 | 1.313 | 0.01525 | -0.11 | 86.094
7 | 1.273 | 0.01687 | -0.111 | 75.454
7.5 | 0.762 | 0.02002 | -0.11 | 38.085
8 | 0.784 | 0.02326 | -0.108 | 33.692
8.5 | 0.677 | 0.06817 | -0.053 | 9.936
9 | 0.703 | 0.07096 | -0.047 | 9.904
9.5 | 0.732 | 0.06755 | -0.054 | 10.842
10 | 0.759 | 0.08768 | -0.051 | 8.656
10.5 | 0.786 | 0.08928 | -0.052 | 8.809
11 | 0.815 | 0.09338 | -0.054 | 8.727
11.5 | 0.842 | 0.09686 | -0.055 | 8.697
12 | 0.871 | 0.10444 | -0.058 | 8.342
12.5 | 0.899 | 0.10748 | -0.058 | 8.365
13 | 0.927 | 0.11322 | -0.06 | 8.192
13.5 | 0.956 | 0.11757 | -0.062 | 8.134
14 | 0.984 | 0.12143 | -0.063 | 8.103
14.5 | 1.013 | 0.12751 | -0.065 | 7.943
15 | 1.044 | 0.13529 | -0.068 | 7.716
15.5 | 1.072 | 0.13845 | -0.069 | 7.743
16 | 1.1 | 0.1479 | -0.07 | 7.439
16.5 | 1.129 | 0.15008 | -0.071 | 7.524
17 | 1.162 | 0.15299 | -0.075 | 7.596
17.5 | 1.193 | 0.16155 | -0.077 | 7.385
18 | 1.215 | 0.16064 | -0.074 | 7.562
18.5 | 1.243 | 0.16867 | -0.075 | 7.369
19 | 1.27 | 0.16846 | -0.075 | 7.539
19.5 | 1.299 | 0.17449 | -0.076 | 7.445
20 | 1.332 | 0.18039 | -0.079 | 7.385

## 56. Re 2M Mach 0.50 (2)
BIGFOIL.COM POLAR EXPORT
hq3010
HQ 3.0/10 |  |  |  | Cl Max: | 1.3976 | at alpha= | 9 | deg
XFOIL ncrit=9 |  |  |  | L/D Max: | 125.768 | at alpha= | 2 | deg
Re: | 2000000 |  |  | Cd Min: | 0.26267 | at alpha= | -20 | deg
Mach: | 0.5 |  |  | Cl=0 at alpha= | -3.6523 | deg
|  |  |  | @ Cl=0.1, Cd= | 0.0067414
|  |  |  | @ Cl=0.4, Cd= | 0.0049164
|  |  |  | @ Cl=0.6, Cd= | 0.0050134
alpha (deg) | Cl | Cd | Cm | Cl/Cd
-20 | -0.6813 | 0.26267 | 0.0301 | -2.5937
-19.5 | -0.6584 | 0.25439 | 0.0255 | -2.5882
-19 | -0.6366 | 0.24649 | 0.021 | -2.5827
-18.5 | -0.6149 | 0.23853 | 0.0165 | -2.5779
-18 | -0.5937 | 0.23068 | 0.0122 | -2.5737
-17.5 | -0.5726 | 0.22293 | 0.008 | -2.5685
-17 | -0.5521 | 0.21515 | 0.004 | -2.5661
-16.5 | -0.532 | 0.20745 | 0.0001 | -2.5645
-16 | -0.5121 | 0.19967 | -0.0037 | -2.5647
-15.5 | -0.4925 | 0.19207 | -0.0072 | -2.5642
-15 | -0.4738 | 0.18436 | -0.0107 | -2.57
-14.5 | -0.4559 | 0.17661 | -0.014 | -2.5814
-14 | -0.4402 | 0.1686 | -0.017 | -2.6109
-13.5 | -0.423 | 0.16163 | -0.0199 | -2.6171
-13 | -0.4067 | 0.15433 | -0.0228 | -2.6353
-12.5 | -0.3906 | 0.14728 | -0.0256 | -2.6521
-12 | -0.375 | 0.13945 | -0.0286 | -2.6891
-11.5 | -0.3622 | 0.13154 | -0.0315 | -2.7535
-11 | -0.3495 | 0.12421 | -0.034 | -2.8138
-10.5 | -0.3384 | 0.11677 | -0.0364 | -2.898
-10 | -0.3329 | 0.10879 | -0.0387 | -3.06
-9 | -0.2964 | 0.0943 | -0.0476 | -3.1432
-8.5 | -0.2651 | 0.08513 | -0.0576 | -3.1141
-8 | -0.2231 | 0.07445 | -0.0724 | -2.9966
-7.5 | -0.1786 | 0.06323 | -0.0896 | -2.8246
-7 | -0.1861 | 0.05354 | -0.0957 | -3.4759
-6.5 | -0.2019 | 0.04491 | -0.1031 | -4.4957
-6 | -0.2061 | 0.03534 | -0.1083 | -5.8319
-5.5 | -0.1916 | 0.02607 | -0.1101 | -7.3494
-5 | -0.1612 | 0.01632 | -0.1097 | -9.8775
-4.5 | -0.11 | 0.01045 | -0.1079 | -10.5263
-4 | -0.0461 | 0.00845 | -0.1062 | -5.4556
-3.5 | 0.0202 | 0.00744 | -0.1049 | 2.7151
-3 | 0.0875 | 0.00681 | -0.104 | 12.8488
-2.5 | 0.1549 | 0.00644 | -0.1035 | 24.0528
-1.5 | 0.2882 | 0.00599 | -0.103 | 48.1135
-1 | 0.3524 | 0.00518 | -0.1032 | 68.0309
-0.5 | 0.4174 | 0.00482 | -0.1031 | 86.5975
0 | 0.4832 | 0.00483 | -0.1028 | 100.0414
0.5 | 0.5483 | 0.00487 | -0.1025 | 112.5873
1 | 0.6132 | 0.00505 | -0.102 | 121.4257
1.5 | 0.676 | 0.00538 | -0.1012 | 125.6506
2 | 0.737 | 0.00586 | -0.1 | 125.7679
2.5 | 0.7977 | 0.00638 | -0.0987 | 125.0313
3 | 0.8576 | 0.00696 | -0.0971 | 123.2184
4 | 0.9785 | 0.00805 | -0.0936 | 121.5528
4.5 | 1.0373 | 0.00866 | -0.0912 | 119.7806
5 | 1.093 | 0.00937 | -0.0882 | 116.6489
5.5 | 1.1485 | 0.0099 | -0.0848 | 116.0101
6 | 1.1939 | 0.0113 | -0.0799 | 105.6549
6.5 | 1.2404 | 0.01255 | -0.0748 | 98.8367
7 | 1.2819 | 0.0137 | -0.0684 | 93.5693
7.5 | 1.3231 | 0.01495 | -0.0618 | 88.5017
8 | 1.3617 | 0.01651 | -0.055 | 82.4773
8.5 | 1.3897 | 0.01886 | -0.0472 | 73.685
9 | 1.3976 | 0.02269 | -0.0387 | 61.5954
9.5 | 1.388 | 0.02826 | -0.0313 | 49.1154
10 | 1.3656 | 0.03576 | -0.0265 | 38.1879
10.5 | 1.3327 | 0.04548 | -0.0255 | 29.303
11 | 1.2952 | 0.05743 | -0.0289 | 22.5527
11.5 | 1.2579 | 0.07148 | -0.0361 | 17.5979
12 | 1.2211 | 0.08721 | -0.0457 | 14.0018
12.5 | 1.1879 | 0.1033 | -0.0557 | 11.4995
13 | 1.1561 | 0.11973 | -0.066 | 9.6559
13.5 | 1.1309 | 0.13561 | -0.076 | 8.3394
14 | 1.1101 | 0.15146 | -0.0861 | 7.3293

## 57. Re 3M Mach 0.00 (1)
BIGFOIL.COM POLAR EXPORT
hq3010
HQ 3.0/10 |  |  |  | Cl Max: | 1.315 | at alpha= | 9 | deg
JavaFoil+Calcfoil stall+Eppler ext transition |  |  |  | L/D Max: | 137.436 | at alpha= | 5 | deg
Re: | 3000000 |  |  | Cd Min: | 0.00456 | at alpha= | -1.5 | deg
Mach: | 0 |  |  | Cl=0 at alpha= | -3.8535 | deg
|  |  |  | @ Cl=0.1, Cd= | 0.0054995
|  |  |  | @ Cl=0.4, Cd= | 0.0046612
|  |  |  | @ Cl=0.6, Cd= | 0.0053878
alpha (deg) | Cl | Cd | Cm | Cl/Cd
-13.5 | -0.345 | 0.09208 | -0.034 | -3.743
-13 | -0.357 | 0.08616 | -0.035 | -4.142
-12.5 | -0.368 | 0.08148 | -0.035 | -4.513
-12 | -0.377 | 0.07701 | -0.036 | -4.892
-11.5 | -0.383 | 0.07221 | -0.036 | -5.309
-11 | -0.387 | 0.06735 | -0.038 | -5.751
-10.5 | -0.388 | 0.06302 | -0.039 | -6.158
-10 | -0.385 | 0.05825 | -0.041 | -6.612
-9.5 | -0.379 | 0.05317 | -0.044 | -7.125
-9 | -0.37 | 0.04587 | -0.05 | -8.074
-8.5 | -0.421 | 0.00865 | -0.075 | -48.646
-8 | -0.397 | 0.0079 | -0.077 | -50.208
-7.5 | -0.364 | 0.00757 | -0.078 | -48.052
-7 | -0.326 | 0.0075 | -0.078 | -43.421
-6.5 | -0.282 | 0.00691 | -0.079 | -40.779
-6 | -0.233 | 0.00704 | -0.08 | -33.126
-5.5 | -0.182 | 0.00686 | -0.081 | -26.516
-5 | -0.129 | 0.00663 | -0.081 | -19.402
-4.5 | -0.073 | 0.00647 | -0.082 | -11.343
-4 | -0.017 | 0.00579 | -0.083 | -2.929
-3.5 | 0.041 | 0.00592 | -0.083 | 6.854
-3 | 0.099 | 0.00549 | -0.084 | 17.984
-2.5 | 0.157 | 0.00604 | -0.085 | 26.089
-2 | 0.216 | 0.0059 | -0.085 | 36.668
-1.5 | 0.276 | 0.00456 | -0.086 | 60.457
-1 | 0.335 | 0.00461 | -0.087 | 72.502
-0.5 | 0.393 | 0.00466 | -0.087 | 84.351
0 | 0.454 | 0.00467 | -0.088 | 97.094
0.5 | 0.513 | 0.00486 | -0.089 | 105.446
1 | 0.572 | 0.00516 | -0.089 | 110.746
1.5 | 0.631 | 0.00564 | -0.09 | 111.963
2 | 0.69 | 0.00586 | -0.09 | 117.705
2.5 | 0.749 | 0.00609 | -0.091 | 122.882
3 | 0.807 | 0.00694 | -0.092 | 116.284
3.5 | 0.866 | 0.00726 | -0.092 | 119.234
4 | 0.924 | 0.00705 | -0.093 | 131.066
4.5 | 0.98 | 0.00771 | -0.093 | 127.194
5 | 1.036 | 0.00754 | -0.094 | 137.436
5.5 | 1.092 | 0.00797 | -0.094 | 136.883
6 | 1.145 | 0.00988 | -0.095 | 115.948
6.5 | 1.192 | 0.01171 | -0.095 | 101.778
7 | 1.231 | 0.01263 | -0.096 | 97.502
7.5 | 1.265 | 0.01322 | -0.097 | 95.685
8 | 1.29 | 0.01355 | -0.097 | 95.17
8.5 | 1.307 | 0.01432 | -0.097 | 91.23
9 | 1.315 | 0.01516 | -0.098 | 86.735
9.5 | 1.313 | 0.01603 | -0.098 | 81.9
10 | 1.301 | 0.01705 | -0.099 | 76.328
10.5 | 1.281 | 0.01804 | -0.099 | 71.014
11 | 1.252 | 0.0192 | -0.1 | 65.227
11.5 | 1.189 | 0.02111 | -0.098 | 56.327
12 | 1.139 | 0.02303 | -0.097 | 49.45
12.5 | 1.088 | 0.02471 | -0.097 | 44.013
13 | 1.027 | 0.0279 | -0.096 | 36.826
13.5 | 0.962 | 0.03257 | -0.095 | 29.545
14 | 0.892 | 0.04057 | -0.092 | 21.989

## 58. Re 3M Mach 0.00 (2)
BIGFOIL.COM POLAR EXPORT
hq3010
HQ 3.0/10 |  |  |  | Cl Max: | 1.533 | at alpha= | 14 | deg
XFOIL ncrit=9 |  |  |  | L/D Max: | 128.487 | at alpha= | 3 | deg
Re: | 3000000 |  |  | Cd Min: | 0.15434 | at alpha= | 19 | deg
Mach: | 0 |  |  | Cl=0 at alpha= | -3.7166 | deg
|  |  |  | @ Cl=0.1, Cd= | 0.0057426
|  |  |  | @ Cl=0.4, Cd= | 0.0042976
|  |  |  | @ Cl=0.6, Cd= | 0.0048075
alpha (deg) | Cl | Cd | Cm | Cl/Cd
-7 | -0.3621 | 0.0093 | -0.0897 | -38.9355
-6.5 | -0.3076 | 0.00874 | -0.0896 | -35.1945
-6 | -0.2527 | 0.0083 | -0.0896 | -30.4458
-5.5 | -0.1978 | 0.00777 | -0.0895 | -25.4569
-5 | -0.1425 | 0.00727 | -0.0895 | -19.6011
-4.5 | -0.0871 | 0.0069 | -0.0894 | -12.6232
-4 | -0.0318 | 0.00635 | -0.0893 | -5.0079
-3.5 | 0.0243 | 0.0061 | -0.0893 | 3.9836
-3 | 0.0803 | 0.00579 | -0.0894 | 13.8687
-2 | 0.1925 | 0.00552 | -0.0895 | 34.8732
-1.5 | 0.2484 | 0.00523 | -0.0897 | 47.4952
-1 | 0.3032 | 0.00461 | -0.0899 | 65.7701
-0.5 | 0.3584 | 0.00432 | -0.09 | 82.963
0 | 0.4142 | 0.00429 | -0.0901 | 96.5501
0.5 | 0.4698 | 0.00429 | -0.0901 | 109.5105
1 | 0.5247 | 0.00442 | -0.09 | 118.7104
1.5 | 0.5791 | 0.00467 | -0.0898 | 124.0043
2 | 0.6323 | 0.00502 | -0.0894 | 125.9562
2.5 | 0.6857 | 0.00537 | -0.0891 | 127.6909
3 | 0.7388 | 0.00575 | -0.0887 | 128.487
4 | 0.8429 | 0.00662 | -0.0877 | 127.3263
4.5 | 0.8925 | 0.00726 | -0.0869 | 122.9339
5 | 0.9437 | 0.00768 | -0.0862 | 122.8776
5.5 | 0.9923 | 0.00816 | -0.0851 | 121.6054
6 | 1.0406 | 0.00876 | -0.0841 | 118.79
6.5 | 1.0864 | 0.00976 | -0.0826 | 111.3115
7 | 1.1337 | 0.01059 | -0.0814 | 107.0538
7.5 | 1.1832 | 0.01115 | -0.0805 | 106.1166
8 | 1.2308 | 0.01185 | -0.0793 | 103.865
8.5 | 1.2757 | 0.01278 | -0.0777 | 99.82
9 | 1.3159 | 0.01408 | -0.0753 | 93.4588
9.5 | 1.3573 | 0.01513 | -0.0732 | 89.7092
10 | 1.3966 | 0.01622 | -0.0708 | 86.1036
10.5 | 1.4318 | 0.01748 | -0.0679 | 81.9108
11 | 1.4614 | 0.0187 | -0.0639 | 78.1497
11.5 | 1.4787 | 0.02029 | -0.0581 | 72.8783
12 | 1.4959 | 0.02202 | -0.0529 | 67.9337
12.5 | 1.5095 | 0.02412 | -0.0479 | 62.5829
13 | 1.5195 | 0.0267 | -0.0432 | 56.9101
13.5 | 1.5262 | 0.02977 | -0.0391 | 51.2664
14 | 1.533 | 0.03314 | -0.0359 | 46.2583
14.5 | 1.5239 | 0.0384 | -0.0328 | 39.6849
15 | 1.5213 | 0.0436 | -0.0313 | 34.8922
15.5 | 1.507 | 0.05083 | -0.0311 | 29.6478
16 | 1.4923 | 0.05915 | -0.0326 | 25.2291
16.5 | 1.4815 | 0.0679 | -0.0356 | 21.8189
17 | 1.4464 | 0.08196 | -0.0419 | 17.6476
17.5 | 1.4178 | 0.09632 | -0.0494 | 14.7197
18 | 1.3666 | 0.11652 | -0.0607 | 11.7285
18.5 | 1.3238 | 0.13588 | -0.072 | 9.7424
19 | 1.2879 | 0.15434 | -0.0831 | 8.3446

## 59. Re 3M Mach 0.10 (1)
BIGFOIL.COM POLAR EXPORT
hq3010
HQ 3.0/10 |  |  |  | Cl Max: | 1.312 | at alpha= | 9 | deg
JavaFoil+Calcfoil stall+Eppler ext transition |  |  |  | L/D Max: | 136.681 | at alpha= | 5.5 | deg
Re: | 3000000 |  |  | Cd Min: | 0.00456 | at alpha= | -1.5 | deg
Mach: | 0.1 |  |  | Cl=0 at alpha= | -3.8535 | deg
|  |  |  | @ Cl=0.1, Cd= | 0.0055191
|  |  |  | @ Cl=0.4, Cd= | 0.0046608
|  |  |  | @ Cl=0.6, Cd= | 0.0054003
alpha (deg) | Cl | Cd | Cm | Cl/Cd
-13.5 | -0.316 | 0.09269 | -0.034 | -3.412
-13 | -0.331 | 0.08604 | -0.035 | -3.85
-12.5 | -0.345 | 0.082 | -0.035 | -4.204
-12 | -0.357 | 0.07722 | -0.036 | -4.618
-11.5 | -0.366 | 0.0728 | -0.036 | -5.03
-11 | -0.373 | 0.06827 | -0.037 | -5.464
-10.5 | -0.376 | 0.06367 | -0.039 | -5.912
-10 | -0.376 | 0.0589 | -0.041 | -6.387
-9.5 | -0.372 | 0.05405 | -0.043 | -6.876
-9 | -0.365 | 0.04698 | -0.049 | -7.766
-8.5 | -0.408 | 0.01014 | -0.074 | -40.237
-8 | -0.395 | 0.00803 | -0.077 | -49.139
-7.5 | -0.363 | 0.00762 | -0.078 | -47.659
-7 | -0.326 | 0.00753 | -0.079 | -43.237
-6.5 | -0.282 | 0.00721 | -0.08 | -39.129
-6 | -0.234 | 0.00702 | -0.08 | -33.267
-5.5 | -0.182 | 0.00692 | -0.081 | -26.371
-5 | -0.129 | 0.00668 | -0.082 | -19.312
-4.5 | -0.074 | 0.00652 | -0.082 | -11.309
-4 | -0.017 | 0.00577 | -0.083 | -2.95
-3.5 | 0.041 | 0.00594 | -0.084 | 6.854
-3 | 0.099 | 0.00551 | -0.084 | 18.022
-2.5 | 0.158 | 0.00605 | -0.085 | 26.137
-2 | 0.218 | 0.00592 | -0.086 | 36.755
-1.5 | 0.277 | 0.00456 | -0.086 | 60.723
-1 | 0.336 | 0.00462 | -0.087 | 72.821
-0.5 | 0.395 | 0.00466 | -0.088 | 84.757
0 | 0.456 | 0.00467 | -0.088 | 97.584
0.5 | 0.515 | 0.00487 | -0.089 | 105.782
1 | 0.575 | 0.00518 | -0.09 | 110.905
1.5 | 0.634 | 0.0057 | -0.09 | 111.276
2 | 0.693 | 0.00587 | -0.091 | 118.152
2.5 | 0.752 | 0.0061 | -0.091 | 123.331
3 | 0.811 | 0.00697 | -0.092 | 116.502
3.5 | 0.87 | 0.00728 | -0.093 | 119.56
4 | 0.928 | 0.00711 | -0.093 | 130.464
4.5 | 0.985 | 0.00776 | -0.094 | 126.939
5 | 1.041 | 0.00821 | -0.094 | 126.859
5.5 | 1.097 | 0.00802 | -0.095 | 136.681
6 | 1.151 | 0.00999 | -0.095 | 115.17
6.5 | 1.197 | 0.01177 | -0.096 | 101.707
7 | 1.236 | 0.01274 | -0.096 | 97.043
7.5 | 1.268 | 0.01333 | -0.097 | 95.126
8 | 1.292 | 0.01371 | -0.097 | 94.238
8.5 | 1.307 | 0.01449 | -0.098 | 90.226
9 | 1.312 | 0.01535 | -0.098 | 85.486
9.5 | 1.306 | 0.01628 | -0.099 | 80.247
10 | 1.291 | 0.01734 | -0.099 | 74.452
10.5 | 1.265 | 0.01856 | -0.1 | 68.171
11 | 1.217 | 0.01956 | -0.099 | 62.201
11.5 | 1.158 | 0.02167 | -0.098 | 53.437
12 | 1.103 | 0.02366 | -0.098 | 46.613
12.5 | 1.044 | 0.02568 | -0.097 | 40.654
13 | 0.975 | 0.02963 | -0.096 | 32.903
13.5 | 0.902 | 0.03575 | -0.094 | 25.215
14 | 0.821 | 0.04737 | -0.09 | 17.328

## 60. Re 3M Mach 0.10 (2)
BIGFOIL.COM POLAR EXPORT
hq3010
HQ 3.0/10 |  |  |  | Cl Max: | 1.5173 | at alpha= | 14 | deg
XFOIL ncrit=9 |  |  |  | L/D Max: | 128.735 | at alpha= | 3 | deg
Re: | 3000000 |  |  | Cd Min: | 0.23876 | at alpha= | -20 | deg
Mach: | 0.1 |  |  | Cl=0 at alpha= | -3.7142 | deg
|  |  |  | @ Cl=0.1, Cd= | 0.005762
|  |  |  | @ Cl=0.4, Cd= | 0.0043088
|  |  |  | @ Cl=0.6, Cd= | 0.0048098
alpha (deg) | Cl | Cd | Cm | Cl/Cd
-20 | -0.631 | 0.23876 | 0.0266 | -2.6428
-19.5 | -0.6144 | 0.23238 | 0.0229 | -2.6439
-19 | -0.6004 | 0.22512 | 0.0193 | -2.667
-18.5 | -0.5843 | 0.21929 | 0.0159 | -2.6645
-18 | -0.568 | 0.21314 | 0.0125 | -2.6649
-17.5 | -0.5517 | 0.2069 | 0.0091 | -2.6665
-17 | -0.536 | 0.20046 | 0.0059 | -2.6739
-16.5 | -0.5207 | 0.19399 | 0.0027 | -2.6842
-16 | -0.5059 | 0.18725 | -0.0003 | -2.7017
-15.5 | -0.4913 | 0.18042 | -0.0033 | -2.7231
-15 | -0.4766 | 0.17326 | -0.0062 | -2.7508
-14.5 | -0.4635 | 0.16595 | -0.0091 | -2.793
-14 | -0.451 | 0.15878 | -0.0119 | -2.8404
-13.5 | -0.4395 | 0.15138 | -0.0147 | -2.9033
-13 | -0.4285 | 0.14417 | -0.0174 | -2.9722
-12.5 | -0.4196 | 0.13627 | -0.0201 | -3.0792
-12 | -0.4225 | 0.12523 | -0.0236 | -3.3738
-11.5 | -0.41 | 0.11961 | -0.026 | -3.4278
-11 | -0.4036 | 0.1118 | -0.0289 | -3.61
-10.5 | -0.3928 | 0.1058 | -0.0314 | -3.7127
-9 | -0.51 | 0.02814 | -0.0946 | -18.1237
-8.5 | -0.5014 | 0.01816 | -0.093 | -27.6101
-8 | -0.4619 | 0.01408 | -0.092 | -32.8054
-7.5 | -0.4131 | 0.01205 | -0.0913 | -34.2822
-7 | -0.3598 | 0.01102 | -0.091 | -32.6497
-6.5 | -0.31 | 0.00885 | -0.0904 | -35.0282
-6 | -0.2546 | 0.00841 | -0.0903 | -30.2735
-5.5 | -0.1994 | 0.00785 | -0.0901 | -25.4013
-5 | -0.1438 | 0.00733 | -0.09 | -19.618
-4.5 | -0.0879 | 0.00693 | -0.0899 | -12.684
-4 | -0.0323 | 0.00639 | -0.0898 | -5.0548
-3.5 | 0.0242 | 0.00612 | -0.0898 | 3.9542
-3 | 0.0805 | 0.0058 | -0.0898 | 13.8793
-2.5 | 0.1369 | 0.00569 | -0.0899 | 24.0598
-2 | 0.1934 | 0.00553 | -0.09 | 34.9729
-0.5 | 0.3603 | 0.00433 | -0.0905 | 83.2102
0 | 0.4165 | 0.0043 | -0.0905 | 96.8605
0.5 | 0.4724 | 0.0043 | -0.0905 | 109.8605
1 | 0.5276 | 0.00444 | -0.0904 | 118.8288
1.5 | 0.5822 | 0.00469 | -0.0902 | 124.1365
2 | 0.6357 | 0.00505 | -0.0898 | 125.8812
2.5 | 0.6894 | 0.0054 | -0.0894 | 127.6667
3 | 0.7428 | 0.00577 | -0.0891 | 128.7348
3.5 | 0.7952 | 0.00623 | -0.0885 | 127.6404
4 | 0.8476 | 0.00666 | -0.088 | 127.2673
5 | 0.9491 | 0.00772 | -0.0865 | 122.9404
5.5 | 0.9979 | 0.00821 | -0.0853 | 121.5469
6 | 1.0463 | 0.00882 | -0.0842 | 118.6281
6.5 | 1.0919 | 0.00987 | -0.0826 | 110.6282
7 | 1.14 | 0.01066 | -0.0813 | 106.9418
7.5 | 1.1896 | 0.01124 | -0.0803 | 105.8363
8 | 1.2374 | 0.01197 | -0.079 | 103.3751
8.5 | 1.2821 | 0.01293 | -0.0772 | 99.157
9 | 1.3219 | 0.01429 | -0.0746 | 92.5052
9.5 | 1.3627 | 0.0154 | -0.0722 | 88.487
10 | 1.4011 | 0.01656 | -0.0696 | 84.6075
10.5 | 1.4347 | 0.0179 | -0.0662 | 80.1508
11 | 1.4596 | 0.01917 | -0.0612 | 76.1398
11.5 | 1.4752 | 0.02094 | -0.0552 | 70.4489
12 | 1.4907 | 0.02288 | -0.05 | 65.153
12.5 | 1.5023 | 0.02527 | -0.045 | 59.4499
13 | 1.5097 | 0.0282 | -0.0404 | 53.5355
13.5 | 1.5139 | 0.03171 | -0.0364 | 47.742
14 | 1.5173 | 0.03566 | -0.0335 | 42.5491
14.5 | 1.5039 | 0.04177 | -0.0311 | 36.0043
15 | 1.4979 | 0.04786 | -0.0304 | 31.2975
15.5 | 1.479 | 0.05641 | -0.0315 | 26.2188
16 | 1.4593 | 0.06634 | -0.0345 | 21.9973
16.5 | 1.4426 | 0.07703 | -0.0392 | 18.7278
17 | 1.4019 | 0.09347 | -0.0476 | 14.9984
17.5 | 1.3668 | 0.11012 | -0.0569 | 12.4119
18 | 1.317 | 0.13085 | -0.0689 | 10.065
18.5 | 1.2794 | 0.14965 | -0.0802 | 8.5493
19 | 1.2492 | 0.1673 | -0.0911 | 7.4668

## 61. Re 3M Mach 0.25 (1)
BIGFOIL.COM POLAR EXPORT
hq3010
HQ 3.0/10 |  |  |  | Cl Max: | 1.299 | at alpha= | 8 | deg
JavaFoil+Calcfoil stall+Eppler ext transition |  |  |  | L/D Max: | 127.01 | at alpha= | 5 | deg
Re: | 3000000 |  |  | Cd Min: | 0.00461 | at alpha= | -1.5 | deg
Mach: | 0.25 |  |  | Cl=0 at alpha= | -3.8559 | deg
|  |  |  | @ Cl=0.1, Cd= | 0.0055743
|  |  |  | @ Cl=0.4, Cd= | 0.0047202
|  |  |  | @ Cl=0.6, Cd= | 0.06253
alpha (deg) | Cl | Cd | Cm | Cl/Cd
-12.5 | -0.108 | 0.08408 | -0.035 | -1.288
-12 | -0.165 | 0.08091 | -0.035 | -2.044
-11.5 | -0.209 | 0.07618 | -0.036 | -2.737
-11 | -0.245 | 0.07139 | -0.036 | -3.428
-10.5 | -0.275 | 0.0669 | -0.037 | -4.104
-10 | -0.298 | 0.06229 | -0.038 | -4.778
-9.5 | -0.313 | 0.05785 | -0.04 | -5.412
-9 | -0.321 | 0.05309 | -0.043 | -6.038
-8.5 | -0.32 | 0.04831 | -0.046 | -6.624
-8 | -0.321 | 0.03427 | -0.059 | -9.373
-7.5 | -0.354 | 0.00793 | -0.08 | -44.68
-7 | -0.323 | 0.00752 | -0.081 | -42.996
-6.5 | -0.283 | 0.00742 | -0.082 | -38.147
-6 | -0.236 | 0.00719 | -0.082 | -32.837
-5.5 | -0.185 | 0.00672 | -0.083 | -27.613
-5 | -0.132 | 0.00679 | -0.084 | -19.373
-4.5 | -0.075 | 0.00667 | -0.085 | -11.312
-4 | -0.017 | 0.00574 | -0.085 | -3.04
-3.5 | 0.042 | 0.00599 | -0.086 | 6.979
-3 | 0.102 | 0.00556 | -0.087 | 18.314
-2.5 | 0.163 | 0.00603 | -0.087 | 26.966
-2 | 0.223 | 0.00599 | -0.088 | 37.325
-1.5 | 0.285 | 0.00461 | -0.089 | 61.674
-1 | 0.345 | 0.00463 | -0.09 | 74.639
-0.5 | 0.406 | 0.00473 | -0.09 | 85.932
0 | 0.469 | 0.00473 | -0.091 | 99.068
0.5 | 0.53 | 0.00496 | -0.092 | 106.74
1 | 0.591 | 0.00527 | -0.092 | 112.065
1.5 | 0.651 | 0.00576 | -0.093 | 113.036
2 | 0.712 | 0.00593 | -0.093 | 120.166
2.5 | 0.773 | 0.00685 | -0.094 | 112.812
3 | 0.834 | 0.00714 | -0.095 | 116.775
3.5 | 0.894 | 0.00752 | -0.095 | 118.884
4 | 0.953 | 0.0081 | -0.096 | 117.744
4.5 | 1.011 | 0.00864 | -0.096 | 117.003
5 | 1.069 | 0.00841 | -0.097 | 127.01
5.5 | 1.125 | 0.00886 | -0.098 | 126.929
6 | 1.179 | 0.00942 | -0.098 | 125.152
6.5 | 1.224 | 0.01228 | -0.099 | 99.677
7 | 1.259 | 0.01331 | -0.099 | 94.6
7.5 | 1.285 | 0.01409 | -0.1 | 91.189
8 | 1.299 | 0.01478 | -0.1 | 87.856
8.5 | 1.298 | 0.01553 | -0.101 | 83.573
9 | 1.281 | 0.01657 | -0.101 | 77.273
9.5 | 1.246 | 0.01776 | -0.102 | 70.158
10 | 1.194 | 0.01894 | -0.102 | 63.059
10.5 | 1.102 | 0.02054 | -0.1 | 53.638
11 | 1.009 | 0.02251 | -0.1 | 44.839
11.5 | 0.903 | 0.02519 | -0.099 | 35.855
12 | 0.778 | 0.03097 | -0.097 | 25.104
12.5 | 0.647 | 0.03913 | -0.094 | 16.534
13 | 0.499 | 0.06253 | -0.083 | 7.978

## 62. Re 3M Mach 0.25 (2)
BIGFOIL.COM POLAR EXPORT
hq3010
HQ 3.0/10 |  |  |  | Cl Max: | 1.4535 | at alpha= | 12 | deg
XFOIL ncrit=9 |  |  |  | L/D Max: | 128.555 | at alpha= | 3 | deg
Re: | 3000000 |  |  | Cd Min: | 0.22877 | at alpha= | -19 | deg
Mach: | 0.25 |  |  | Cl=0 at alpha= | -3.6998 | deg
|  |  |  | @ Cl=0.1, Cd= | 0.0058859
|  |  |  | @ Cl=0.4, Cd= | 0.00437
|  |  |  | @ Cl=0.6, Cd= | 0.0047927
alpha (deg) | Cl | Cd | Cm | Cl/Cd
-20 | -0.4716 | 0.21028 | 0.0199 | -2.2427
-19.5 | -0.4574 | 0.20469 | 0.016 | -2.2346
-19 | -0.6066 | 0.22877 | 0.0199 | -2.6516
-18.5 | -0.5895 | 0.22269 | 0.0163 | -2.6472
-18 | -0.5724 | 0.21637 | 0.0128 | -2.6455
-17.5 | -0.5552 | 0.20989 | 0.0093 | -2.6452
-17 | -0.5384 | 0.20325 | 0.0059 | -2.649
-16.5 | -0.5221 | 0.19657 | 0.0026 | -2.6561
-16 | -0.5061 | 0.18963 | -0.0006 | -2.6689
-15.5 | -0.4904 | 0.18267 | -0.0037 | -2.6846
-15 | -0.4748 | 0.17543 | -0.0068 | -2.7065
-14.5 | -0.4607 | 0.16806 | -0.0098 | -2.7413
-14 | -0.4473 | 0.16087 | -0.0126 | -2.7805
-13.5 | -0.4346 | 0.15345 | -0.0155 | -2.8322
-13 | -0.4226 | 0.14622 | -0.0182 | -2.8902
-12.5 | -0.4124 | 0.13845 | -0.0209 | -2.9787
-12 | -0.4036 | 0.13051 | -0.0236 | -3.0925
-11.5 | -0.3991 | 0.12228 | -0.0265 | -3.2638
-11 | -0.3915 | 0.11458 | -0.0294 | -3.4168
-10.5 | -0.3797 | 0.10867 | -0.0317 | -3.4941
-10 | -0.3709 | 0.10173 | -0.0343 | -3.6459
-9.5 | -0.3636 | 0.09443 | -0.0368 | -3.8505
-9 | -0.3448 | 0.08531 | -0.0443 | -4.0417
-8.5 | -0.3123 | 0.07374 | -0.0588 | -4.2352
-8 | -0.2605 | 0.05831 | -0.085 | -4.4675
-7 | -0.3645 | 0.01534 | -0.0962 | -23.7614
-6.5 | -0.3161 | 0.01194 | -0.0952 | -26.474
-6 | -0.2654 | 0.00909 | -0.0941 | -29.1969
-5.5 | -0.2079 | 0.00837 | -0.0937 | -24.8387
-5 | -0.1504 | 0.00768 | -0.0933 | -19.5833
-4.5 | -0.0925 | 0.00716 | -0.093 | -12.919
-4 | -0.035 | 0.00659 | -0.0926 | -5.3111
-3.5 | 0.0233 | 0.0062 | -0.0924 | 3.7581
-2.5 | 0.1405 | 0.00572 | -0.0924 | 24.5629
-2 | 0.1987 | 0.00559 | -0.0924 | 35.5456
-1.5 | 0.257 | 0.00536 | -0.0925 | 47.9478
-1 | 0.3143 | 0.00477 | -0.0928 | 65.891
-0.5 | 0.3711 | 0.00439 | -0.0928 | 84.533
0 | 0.429 | 0.00435 | -0.0929 | 98.6207
0.5 | 0.4866 | 0.00436 | -0.0928 | 111.6055
1 | 0.5436 | 0.00451 | -0.0927 | 120.5322
1.5 | 0.5996 | 0.00479 | -0.0923 | 125.1775
2.5 | 0.71 | 0.00554 | -0.0914 | 128.1588
3 | 0.7649 | 0.00595 | -0.0909 | 128.5546
3.5 | 0.8191 | 0.00639 | -0.0902 | 128.1847
4 | 0.8735 | 0.00682 | -0.0896 | 128.0792
4.5 | 0.9248 | 0.00749 | -0.0884 | 123.4713
5 | 0.978 | 0.00795 | -0.0875 | 123.0189
5.5 | 1.0284 | 0.00855 | -0.0861 | 120.2807
6 | 1.0765 | 0.00923 | -0.0843 | 116.6306
6.5 | 1.1222 | 0.01042 | -0.082 | 107.6967
7 | 1.1742 | 0.01102 | -0.0807 | 106.5517
7.5 | 1.2245 | 0.01174 | -0.079 | 104.3015
8 | 1.2726 | 0.01261 | -0.0769 | 100.9199
8.5 | 1.3164 | 0.01377 | -0.0741 | 95.5991
9 | 1.3507 | 0.01557 | -0.0698 | 86.7502
9.5 | 1.384 | 0.01713 | -0.0655 | 80.7939
10 | 1.4077 | 0.0186 | -0.0594 | 75.6828
10.5 | 1.4251 | 0.02049 | -0.053 | 69.551
11 | 1.443 | 0.02254 | -0.0474 | 64.0195
11.5 | 1.4482 | 0.02565 | -0.0413 | 56.46
12 | 1.4535 | 0.02915 | -0.0364 | 49.8628
12.5 | 1.4517 | 0.03364 | -0.0322 | 43.154
13 | 1.4426 | 0.03943 | -0.0293 | 36.5864
13.5 | 1.4276 | 0.04666 | -0.0283 | 30.5958
14 | 1.4085 | 0.05549 | -0.0295 | 25.383
14.5 | 1.3744 | 0.06802 | -0.0341 | 20.2058
15 | 1.3449 | 0.0818 | -0.041 | 16.4413
15.5 | 1.3055 | 0.099 | -0.0507 | 13.1869
16 | 1.2684 | 0.11686 | -0.0611 | 10.854
16.5 | 1.2352 | 0.13445 | -0.0714 | 9.1871
17 | 1.2023 | 0.15265 | -0.0824 | 7.8762

## 63. Re 3M Mach 0.50 (1)
BIGFOIL.COM POLAR EXPORT
hq3010
HQ 3.0/10 |  |  |  | Cl Max: | 1.338 | at alpha= | 20 | deg
JavaFoil+Calcfoil stall+Eppler ext transition |  |  |  | L/D Max: | 117.281 | at alpha= | 1.5 | deg
Re: | 3000000 |  |  | Cd Min: | 0.00484 | at alpha= | -1 | deg
Mach: | 0.5 |  |  | Cl=0 at alpha= | -3.8538 | deg
|  |  |  | @ Cl=0.1, Cd= | 0.0058573
|  |  |  | @ Cl=0.4, Cd= | 0.0048565
|  |  |  | @ Cl=0.6, Cd= | 0.0053753
alpha (deg) | Cl | Cd | Cm | Cl/Cd
-20 | -0.84 | 0.16592 | -0.039 | -5.061
-19.5 | -0.816 | 0.16325 | -0.04 | -5.001
-19 | -0.789 | 0.15752 | -0.039 | -5.008
-18.5 | -0.763 | 0.15391 | -0.038 | -4.954
-18 | -0.738 | 0.14871 | -0.038 | -4.959
-17.5 | -0.713 | 0.14409 | -0.039 | -4.946
-17 | -0.688 | 0.13693 | -0.039 | -5.023
-16.5 | -0.663 | 0.13522 | -0.04 | -4.901
-16 | -0.637 | 0.12898 | -0.04 | -4.942
-15.5 | -0.611 | 0.12229 | -0.039 | -4.997
-15 | -0.585 | 0.11799 | -0.039 | -4.96
-14.5 | -0.56 | 0.13171 | -0.039 | -4.249
-14 | -0.534 | 0.11057 | -0.04 | -4.834
-13.5 | -0.509 | 0.10557 | -0.04 | -4.821
-13 | -0.483 | 0.09818 | -0.04 | -4.918
-12.5 | -0.457 | 0.08568 | -0.041 | -5.34
-12 | -0.432 | 0.07694 | -0.042 | -5.614
-11.5 | -0.406 | 0.07189 | -0.044 | -5.652
-11 | -0.381 | 0.06559 | -0.046 | -5.813
-10.5 | -0.353 | 0.0726 | -0.04 | -4.861
-10 | -0.327 | 0.06464 | -0.041 | -5.056
-9.5 | -0.3 | 0.0643 | -0.04 | -4.672
-9 | -0.274 | 0.05809 | -0.042 | -4.724
-8.5 | -0.248 | 0.05639 | -0.041 | -4.398
-8 | -0.222 | 0.05221 | -0.042 | -4.244
-7.5 | -0.195 | 0.04942 | -0.042 | -3.949
-7 | -0.169 | 0.04594 | -0.043 | -3.671
-6.5 | -0.143 | 0.04079 | -0.05 | -3.504
-6 | -0.142 | 0.00763 | -0.092 | -18.635
-5.5 | -0.174 | 0.00753 | -0.093 | -23.083
-5 | -0.136 | 0.00729 | -0.094 | -18.61
-4.5 | -0.081 | 0.00669 | -0.095 | -12.077
-4 | -0.019 | 0.00676 | -0.095 | -2.821
-3.5 | 0.046 | 0.00622 | -0.096 | 7.426
-3 | 0.113 | 0.00577 | -0.097 | 19.634
-2.5 | 0.181 | 0.0057 | -0.098 | 31.782
-2 | 0.249 | 0.00621 | -0.099 | 40.196
-1.5 | 0.318 | 0.0061 | -0.099 | 52.127
-1 | 0.386 | 0.00484 | -0.1 | 79.729
-0.5 | 0.454 | 0.00492 | -0.101 | 92.165
0 | 0.524 | 0.00499 | -0.102 | 104.92
0.5 | 0.592 | 0.0053 | -0.102 | 111.654
1 | 0.66 | 0.00594 | -0.103 | 111.071
1.5 | 0.728 | 0.0062 | -0.104 | 117.281
2 | 0.795 | 0.00701 | -0.104 | 113.489
2.5 | 0.863 | 0.00756 | -0.105 | 114.174
3 | 0.93 | 0.00798 | -0.106 | 116.582
3.5 | 0.997 | 0.00869 | -0.106 | 114.786
4 | 1.062 | 0.00941 | -0.107 | 112.825
4.5 | 1.125 | 0.00995 | -0.108 | 112.968
5 | 1.185 | 0.01065 | -0.108 | 111.234
5.5 | 1.242 | 0.01141 | -0.109 | 108.854
6 | 1.294 | 0.01397 | -0.11 | 92.609
6.5 | 1.313 | 0.01377 | -0.11 | 95.356
7 | 1.273 | 0.01529 | -0.111 | 83.273
7.5 | 0.773 | 0.01879 | -0.111 | 41.15
8 | 0.788 | 0.02166 | -0.109 | 36.372
8.5 | 0.679 | 0.06562 | -0.057 | 10.349
9 | 0.704 | 0.0645 | -0.052 | 10.922
9.5 | 0.87 | 0.02641 | -0.108 | 32.929
10 | 0.762 | 0.06937 | -0.058 | 10.986
10.5 | 0.787 | 0.07623 | -0.054 | 10.327
11 | 0.881 | 0.05243 | -0.093 | 16.802
11.5 | 0.845 | 0.08534 | -0.059 | 9.898
12 | 0.872 | 0.09674 | -0.058 | 9.01
12.5 | 0.9 | 0.10167 | -0.059 | 8.849
13 | 0.93 | 0.10942 | -0.064 | 8.499
13.5 | 0.957 | 0.10932 | -0.063 | 8.751
14 | 0.985 | 0.11519 | -0.064 | 8.548
14.5 | 1.017 | 0.1204 | -0.068 | 8.444
15 | 1.045 | 0.12697 | -0.069 | 8.232
15.5 | 1.073 | 0.12798 | -0.07 | 8.388
16 | 1.102 | 0.13437 | -0.071 | 8.2
16.5 | 1.134 | 0.13997 | -0.075 | 8.103
17 | 1.168 | 0.14384 | -0.078 | 8.12
17.5 | 1.197 | 0.15216 | -0.079 | 7.866
18 | 1.216 | 0.15017 | -0.075 | 8.099
18.5 | 1.244 | 0.15613 | -0.076 | 7.968
19 | 1.272 | 0.15834 | -0.076 | 8.036
19.5 | 1.305 | 0.16371 | -0.079 | 7.974
20 | 1.338 | 0.16814 | -0.082 | 7.96

## 64. Re 3M Mach 0.50 (2)
BIGFOIL.COM POLAR EXPORT
hq3010
HQ 3.0/10 |  |  |  | Cl Max: | 1.423 | at alpha= | 9 | deg
XFOIL ncrit=9 |  |  |  | L/D Max: | 129.733 | at alpha= | 3.5 | deg
Re: | 3000000 |  |  | Cd Min: | 0.26255 | at alpha= | -20 | deg
Mach: | 0.5 |  |  | Cl=0 at alpha= | -3.6434 | deg
|  |  |  | @ Cl=0.1, Cd= | 0.0062325
|  |  |  | @ Cl=0.4, Cd= | 0.0047808
|  |  |  | @ Cl=0.6, Cd= | 0.0048458
alpha (deg) | Cl | Cd | Cm | Cl/Cd
-20 | -0.6855 | 0.26255 | 0.0321 | -2.6109
-19.5 | -0.6652 | 0.25448 | 0.0275 | -2.614
-19 | -0.6437 | 0.24692 | 0.023 | -2.6069
-18.5 | -0.6223 | 0.23951 | 0.0187 | -2.5982
-18 | -0.6009 | 0.23187 | 0.0144 | -2.5915
-17.5 | -0.5796 | 0.22423 | 0.0102 | -2.5848
-17 | -0.5586 | 0.2165 | 0.0062 | -2.5801
-16.5 | -0.5372 | 0.20864 | 0.0023 | -2.5748
-16 | -0.5166 | 0.20077 | -0.0016 | -2.5731
-15.5 | -0.4967 | 0.19308 | -0.0053 | -2.5725
-15 | -0.4775 | 0.18529 | -0.0089 | -2.577
-14.5 | -0.4592 | 0.17746 | -0.0124 | -2.5876
-14 | -0.4413 | 0.16975 | -0.0157 | -2.5997
-13.5 | -0.4242 | 0.16195 | -0.0189 | -2.6193
-13 | -0.4079 | 0.15441 | -0.0219 | -2.6417
-12.5 | -0.393 | 0.14652 | -0.0249 | -2.6822
-12 | -0.3792 | 0.13868 | -0.0277 | -2.7344
-11.5 | -0.3679 | 0.1312 | -0.0304 | -2.8041
-11 | -0.3557 | 0.12367 | -0.033 | -2.8762
-10.5 | -0.3402 | 0.11698 | -0.0355 | -2.9082
-10 | -0.3275 | 0.10952 | -0.0385 | -2.9903
-9.5 | -0.3052 | 0.10074 | -0.0449 | -3.0296
-9 | -0.2726 | 0.09102 | -0.0554 | -2.9949
-8.5 | -0.2318 | 0.08036 | -0.0694 | -2.8845
-8 | -0.1886 | 0.06888 | -0.0872 | -2.7381
-7.5 | -0.1835 | 0.06079 | -0.0927 | -3.0186
-7 | -0.1921 | 0.05293 | -0.0962 | -3.6293
-6.5 | -0.2078 | 0.04401 | -0.104 | -4.7217
-6 | -0.2122 | 0.03421 | -0.1089 | -6.2029
-5.5 | -0.1972 | 0.02458 | -0.1105 | -8.0228
-5 | -0.1675 | 0.01434 | -0.1097 | -11.6806
-4.5 | -0.1126 | 0.00939 | -0.1076 | -11.9915
-4 | -0.0475 | 0.00778 | -0.1059 | -6.1054
-3.5 | 0.0191 | 0.00674 | -0.1047 | 2.8338
-3 | 0.0873 | 0.0063 | -0.104 | 13.8571
-2.5 | 0.155 | 0.00594 | -0.1036 | 26.0943
-2 | 0.222 | 0.00583 | -0.1033 | 38.0789
-1.5 | 0.2891 | 0.00565 | -0.1031 | 51.1681
-1 | 0.355 | 0.0052 | -0.1032 | 68.2692
-0.5 | 0.4194 | 0.0046 | -0.1033 | 91.1739
0 | 0.4848 | 0.00455 | -0.1031 | 106.5495
1 | 0.6133 | 0.00488 | -0.1022 | 125.6762
1.5 | 0.6754 | 0.00529 | -0.1013 | 127.6749
2 | 0.7376 | 0.00572 | -0.1004 | 128.951
2.5 | 0.7995 | 0.00619 | -0.0992 | 129.1599
3 | 0.8612 | 0.00668 | -0.098 | 128.9222
3.5 | 0.9237 | 0.00712 | -0.0966 | 129.7331
4 | 0.9853 | 0.00763 | -0.0949 | 129.135
4.5 | 1.0434 | 0.00835 | -0.0925 | 124.9581
5 | 1.1034 | 0.00894 | -0.0901 | 123.4228
5.5 | 1.1551 | 0.00995 | -0.0862 | 116.0905
7 | 1.3047 | 0.01278 | -0.0715 | 102.0892
7.5 | 1.3455 | 0.01394 | -0.0645 | 96.5208
8 | 1.3817 | 0.01548 | -0.057 | 89.2571
8.5 | 1.4093 | 0.0177 | -0.0488 | 79.6215
9 | 1.423 | 0.02101 | -0.0399 | 67.7297
9.5 | 1.411 | 0.02643 | -0.0315 | 53.3863
10 | 1.3854 | 0.03384 | -0.0259 | 40.9397
10.5 | 1.3505 | 0.04338 | -0.0243 | 31.1319
11 | 1.3114 | 0.05515 | -0.0271 | 23.7788
11.5 | 1.2741 | 0.06889 | -0.034 | 18.4947
12 | 1.2374 | 0.08448 | -0.0435 | 14.6473
12.5 | 1.2048 | 0.1005 | -0.0536 | 11.9881
13 | 1.1729 | 0.11691 | -0.0639 | 10.0325
13.5 | 1.1454 | 0.13306 | -0.0742 | 8.6081
14 | 1.1199 | 0.14969 | -0.085 | 7.4815

## 65. Re 4M Mach 0.00 (1)
BIGFOIL.COM POLAR EXPORT
hq3010
HQ 3.0/10 |  |  |  | Cl Max: | 1.315 | at alpha= | 9 | deg
JavaFoil+Calcfoil stall+Eppler ext transition |  |  |  | L/D Max: | 143.124 | at alpha= | 5 | deg
Re: | 4000000 |  |  | Cd Min: | 0.00446 | at alpha= | -1.5 | deg
Mach: | 0 |  |  | Cl=0 at alpha= | -3.8535 | deg
|  |  |  | @ Cl=0.1, Cd= | 0.0053672
|  |  |  | @ Cl=0.4, Cd= | 0.0046038
|  |  |  | @ Cl=0.6, Cd= | 0.0054197
alpha (deg) | Cl | Cd | Cm | Cl/Cd
-14 | -0.332 | 0.09442 | -0.035 | -3.516
-13.5 | -0.345 | 0.08973 | -0.035 | -3.846
-13 | -0.357 | 0.08414 | -0.036 | -4.247
-12.5 | -0.368 | 0.07957 | -0.036 | -4.627
-12 | -0.377 | 0.07502 | -0.037 | -5.028
-11.5 | -0.384 | 0.07052 | -0.038 | -5.445
-11 | -0.388 | 0.06563 | -0.04 | -5.918
-10.5 | -0.389 | 0.06128 | -0.041 | -6.347
-10 | -0.387 | 0.05534 | -0.044 | -6.997
-9.5 | -0.384 | 0.04749 | -0.05 | -8.086
-9 | -0.44 | 0.00872 | -0.074 | -50.493
-8.5 | -0.424 | 0.00802 | -0.076 | -52.799
-8 | -0.397 | 0.00762 | -0.077 | -52.085
-7.5 | -0.364 | 0.00723 | -0.078 | -50.344
-7 | -0.326 | 0.00719 | -0.078 | -45.301
-6.5 | -0.282 | 0.00664 | -0.079 | -42.447
-6 | -0.233 | 0.00675 | -0.08 | -34.529
-5.5 | -0.182 | 0.00654 | -0.081 | -27.81
-5 | -0.129 | 0.0064 | -0.081 | -20.075
-4.5 | -0.073 | 0.00615 | -0.082 | -11.944
-4 | -0.017 | 0.00549 | -0.083 | -3.086
-3.5 | 0.041 | 0.00573 | -0.083 | 7.079
-3 | 0.099 | 0.00536 | -0.084 | 18.441
-2.5 | 0.157 | 0.00578 | -0.085 | 27.249
-2 | 0.216 | 0.00575 | -0.085 | 37.675
-1.5 | 0.276 | 0.00446 | -0.086 | 61.779
-1 | 0.335 | 0.00452 | -0.087 | 74.014
-0.5 | 0.393 | 0.00459 | -0.087 | 85.602
0 | 0.454 | 0.00471 | -0.088 | 96.444
0.5 | 0.513 | 0.00501 | -0.089 | 102.406
1 | 0.572 | 0.00532 | -0.089 | 107.421
1.5 | 0.631 | 0.00553 | -0.09 | 114.159
2 | 0.69 | 0.00616 | -0.09 | 111.926
2.5 | 0.749 | 0.00655 | -0.091 | 114.348
3 | 0.807 | 0.00605 | -0.092 | 133.486
3.5 | 0.866 | 0.00646 | -0.092 | 133.982
4 | 0.924 | 0.00703 | -0.093 | 131.325
4.5 | 0.98 | 0.00742 | -0.093 | 132.13
5 | 1.036 | 0.00724 | -0.094 | 143.124
5.5 | 1.092 | 0.00773 | -0.094 | 141.189
6 | 1.145 | 0.00887 | -0.095 | 129.192
6.5 | 1.192 | 0.01054 | -0.096 | 113.041
7 | 1.231 | 0.01148 | -0.096 | 107.259
7.5 | 1.265 | 0.01208 | -0.097 | 104.649
8 | 1.29 | 0.01275 | -0.097 | 101.168
8.5 | 1.307 | 0.01347 | -0.098 | 96.992
9 | 1.315 | 0.01439 | -0.098 | 91.379
9.5 | 1.313 | 0.01521 | -0.098 | 86.321
10 | 1.301 | 0.01615 | -0.099 | 80.575
10.5 | 1.281 | 0.01705 | -0.099 | 75.139
11 | 1.252 | 0.01807 | -0.1 | 69.3
11.5 | 1.2 | 0.01954 | -0.099 | 61.406
12 | 1.144 | 0.02147 | -0.098 | 53.289
12.5 | 1.093 | 0.02293 | -0.098 | 47.672
13 | 1.035 | 0.0254 | -0.097 | 40.759
13.5 | 0.973 | 0.02893 | -0.096 | 33.634
14 | 0.906 | 0.03462 | -0.094 | 26.172

## 66. Re 4M Mach 0.00 (2)
BIGFOIL.COM POLAR EXPORT
hq3010
HQ 3.0/10 |  |  |  | Cl Max: | 1.5909 | at alpha= | 15 | deg
XFOIL ncrit=9 |  |  |  | L/D Max: | 130.494 | at alpha= | 3.5 | deg
Re: | 4000000 |  |  | Cd Min: | 0.17798 | at alpha= | -15.5 | deg
Mach: | 0 |  |  | Cl=0 at alpha= | -3.7109 | deg
|  |  |  | @ Cl=0.1, Cd= | 0.0054976
|  |  |  | @ Cl=0.4, Cd= | 0.0042436
|  |  |  | @ Cl=0.6, Cd= | 0.0048382
alpha (deg) | Cl | Cd | Cm | Cl/Cd
-15.5 | -0.498 | 0.17798 | -0.0026 | -2.7981
-15 | -0.4839 | 0.17151 | -0.0055 | -2.8214
-14.5 | -0.4702 | 0.16519 | -0.0083 | -2.8464
-14 | -0.4575 | 0.15821 | -0.0111 | -2.8917
-13.5 | -0.4454 | 0.15122 | -0.0138 | -2.9454
-13 | -0.4343 | 0.14405 | -0.0166 | -3.0149
-12.5 | -0.4228 | 0.13636 | -0.0193 | -3.1006
-12 | -0.4206 | 0.12718 | -0.0224 | -3.3071
-10.5 | -0.6959 | 0.02043 | -0.0934 | -34.0627
-10 | -0.6638 | 0.01676 | -0.0918 | -39.6062
-9.5 | -0.6198 | 0.01467 | -0.0911 | -42.2495
-9 | -0.5739 | 0.01257 | -0.0903 | -45.6563
-8.5 | -0.5245 | 0.01092 | -0.0898 | -48.0311
-8 | -0.4722 | 0.00993 | -0.0896 | -47.5529
-7 | -0.3628 | 0.00907 | -0.0895 | -40
-6.5 | -0.3103 | 0.00787 | -0.0892 | -39.4282
-6 | -0.255 | 0.00748 | -0.0892 | -34.0909
-5.5 | -0.1997 | 0.00705 | -0.0892 | -28.3262
-5 | -0.1442 | 0.00665 | -0.0892 | -21.6842
-4.5 | -0.0886 | 0.00633 | -0.0891 | -13.9968
-4 | -0.0325 | 0.00609 | -0.0892 | -5.3366
-3.5 | 0.0237 | 0.0058 | -0.0892 | 4.0862
-3 | 0.0798 | 0.00553 | -0.0893 | 14.4304
-2.5 | 0.136 | 0.00544 | -0.0894 | 25
-2 | 0.1924 | 0.00532 | -0.0895 | 36.1654
-1.5 | 0.2488 | 0.00513 | -0.0897 | 48.499
-1 | 0.3041 | 0.00471 | -0.0899 | 64.5648
-0.5 | 0.359 | 0.00431 | -0.0901 | 83.2947
0 | 0.4146 | 0.00422 | -0.0902 | 98.2464
0.5 | 0.4699 | 0.00427 | -0.0901 | 110.0468
1 | 0.5242 | 0.00442 | -0.09 | 118.5973
1.5 | 0.5781 | 0.00471 | -0.0897 | 122.7389
2.5 | 0.6857 | 0.00534 | -0.0892 | 128.4082
3 | 0.7389 | 0.00572 | -0.0889 | 129.1783
3.5 | 0.7921 | 0.00607 | -0.0886 | 130.4942
4 | 0.8437 | 0.00657 | -0.088 | 128.417
4.5 | 0.895 | 0.00707 | -0.0874 | 126.5912
5 | 0.9465 | 0.00752 | -0.0868 | 125.8644
5.5 | 0.9961 | 0.00811 | -0.086 | 122.8237
6 | 1.0428 | 0.00883 | -0.0846 | 118.0974
6.5 | 1.0886 | 0.00957 | -0.083 | 113.7513
7 | 1.1396 | 0.01004 | -0.0824 | 113.506
7.5 | 1.1889 | 0.01065 | -0.0815 | 111.6338
8 | 1.2364 | 0.01139 | -0.0802 | 108.5514
8.5 | 1.2842 | 0.01202 | -0.0792 | 106.8386
9 | 1.3302 | 0.01278 | -0.0778 | 104.0845
9.5 | 1.3738 | 0.01369 | -0.076 | 100.3506
10 | 1.4157 | 0.01465 | -0.074 | 96.6348
10.5 | 1.4542 | 0.01577 | -0.0716 | 92.2131
11 | 1.4902 | 0.01694 | -0.0687 | 87.9693
11.5 | 1.5161 | 0.01831 | -0.0641 | 82.8017
12 | 1.5353 | 0.01972 | -0.0586 | 77.855
12.5 | 1.5525 | 0.02138 | -0.0534 | 72.6146
13 | 1.5661 | 0.02343 | -0.0483 | 66.8417
13.5 | 1.5771 | 0.02585 | -0.0437 | 61.0097
14 | 1.5896 | 0.02839 | -0.04 | 55.9915
14.5 | 1.5855 | 0.03253 | -0.0357 | 48.7396
15 | 1.5909 | 0.0363 | -0.0332 | 43.8264
15.5 | 1.5832 | 0.04179 | -0.0312 | 37.8847
16 | 1.5766 | 0.04783 | -0.0306 | 32.9626
16.5 | 1.5786 | 0.05346 | -0.0311 | 29.5286
17 | 1.5516 | 0.0639 | -0.0337 | 24.2817
17.5 | 1.5354 | 0.07396 | -0.0377 | 20.7599
18 | 1.4837 | 0.09185 | -0.0466 | 16.1535
18.5 | 1.4329 | 0.11139 | -0.0574 | 12.8638
19 | 1.3852 | 0.13136 | -0.069 | 10.5451
19.5 | 1.3278 | 0.15448 | -0.0831 | 8.5953
20 | 1.2873 | 0.17447 | -0.0956 | 7.3783

## 67. Re 4M Mach 0.10 (1)
BIGFOIL.COM POLAR EXPORT
hq3010
HQ 3.0/10 |  |  |  | Cl Max: | 1.312 | at alpha= | 9 | deg
JavaFoil+Calcfoil stall+Eppler ext transition |  |  |  | L/D Max: | 142.383 | at alpha= | 5.5 | deg
Re: | 4000000 |  |  | Cd Min: | 0.00446 | at alpha= | -1.5 | deg
Mach: | 0.1 |  |  | Cl=0 at alpha= | -3.8535 | deg
|  |  |  | @ Cl=0.1, Cd= | 0.005338
|  |  |  | @ Cl=0.4, Cd= | 0.0045998
|  |  |  | @ Cl=0.6, Cd= | 0.0054605
alpha (deg) | Cl | Cd | Cm | Cl/Cd
-14 | -0.301 | 0.09534 | -0.034 | -3.157
-13.5 | -0.317 | 0.09021 | -0.035 | -3.51
-13 | -0.332 | 0.08438 | -0.036 | -3.932
-12.5 | -0.345 | 0.08044 | -0.036 | -4.292
-12 | -0.357 | 0.07582 | -0.037 | -4.71
-11.5 | -0.367 | 0.0711 | -0.038 | -5.159
-11 | -0.374 | 0.0668 | -0.039 | -5.594
-10.5 | -0.377 | 0.06194 | -0.04 | -6.091
-10 | -0.378 | 0.05634 | -0.043 | -6.705
-9.5 | -0.375 | 0.05031 | -0.047 | -7.446
-9 | -0.428 | 0.00995 | -0.073 | -43.021
-8.5 | -0.42 | 0.0081 | -0.076 | -51.861
-8 | -0.395 | 0.00765 | -0.077 | -51.605
-7.5 | -0.363 | 0.00731 | -0.078 | -49.701
-7 | -0.326 | 0.00725 | -0.079 | -44.935
-6.5 | -0.282 | 0.00692 | -0.08 | -40.788
-6 | -0.234 | 0.00672 | -0.08 | -34.759
-5.5 | -0.182 | 0.0066 | -0.081 | -27.653
-5 | -0.129 | 0.00635 | -0.082 | -20.311
-4.5 | -0.074 | 0.00619 | -0.082 | -11.913
-4 | -0.017 | 0.00552 | -0.083 | -3.088
-3.5 | 0.041 | 0.00565 | -0.084 | 7.209
-3 | 0.099 | 0.00533 | -0.084 | 18.628
-2.5 | 0.158 | 0.0058 | -0.085 | 27.294
-2 | 0.218 | 0.00575 | -0.086 | 37.808
-1.5 | 0.277 | 0.00446 | -0.086 | 62.059
-1 | 0.336 | 0.00452 | -0.087 | 74.303
-0.5 | 0.395 | 0.00459 | -0.088 | 86.039
0 | 0.456 | 0.00471 | -0.088 | 96.913
0.5 | 0.515 | 0.00507 | -0.089 | 101.759
1 | 0.575 | 0.00538 | -0.09 | 106.861
1.5 | 0.634 | 0.00557 | -0.09 | 113.763
2 | 0.693 | 0.00622 | -0.091 | 111.377
2.5 | 0.752 | 0.00656 | -0.092 | 114.759
3 | 0.811 | 0.0068 | -0.092 | 119.316
3.5 | 0.87 | 0.0072 | -0.093 | 120.798
4 | 0.928 | 0.00708 | -0.093 | 131.181
4.5 | 0.985 | 0.00747 | -0.094 | 131.81
5 | 1.041 | 0.00789 | -0.094 | 131.976
5.5 | 1.097 | 0.0077 | -0.095 | 142.383
6 | 1.151 | 0.00961 | -0.095 | 119.74
6.5 | 1.197 | 0.01126 | -0.096 | 106.249
7 | 1.236 | 0.01218 | -0.096 | 101.476
7.5 | 1.268 | 0.01275 | -0.097 | 99.447
8 | 1.292 | 0.01342 | -0.098 | 96.312
8.5 | 1.307 | 0.01411 | -0.098 | 92.611
9 | 1.312 | 0.01457 | -0.098 | 90.057
9.5 | 1.306 | 0.01544 | -0.099 | 84.597
10 | 1.291 | 0.01641 | -0.099 | 78.633
10.5 | 1.265 | 0.01751 | -0.1 | 72.255
11 | 1.23 | 0.01844 | -0.1 | 66.742
11.5 | 1.164 | 0.02022 | -0.099 | 57.596
12 | 1.108 | 0.02203 | -0.098 | 50.302
12.5 | 1.05 | 0.02372 | -0.098 | 44.243
13 | 0.984 | 0.02667 | -0.097 | 36.905
13.5 | 0.914 | 0.03108 | -0.096 | 29.407
14 | 0.839 | 0.03853 | -0.093 | 21.785

## 68. Re 4M Mach 0.10 (2)
BIGFOIL.COM POLAR EXPORT
hq3010
HQ 3.0/10 |  |  |  | Cl Max: | 1.0487 | at alpha= | 6 | deg
XFOIL ncrit=9 |  |  |  | L/D Max: | 130.574 | at alpha= | 3.5 | deg
Re: | 4000000 |  |  | Cd Min: | 0.02554 | at alpha= | -10 | deg
Mach: | 0.1 |  |  | Cl=0 at alpha= | -3.7085 | deg
|  |  |  | @ Cl=0.1, Cd= | 0.0055083
|  |  |  | @ Cl=0.4, Cd= | 0.0042572
|  |  |  | @ Cl=0.6, Cd= | 0.0048333
alpha (deg) | Cl | Cd | Cm | Cl/Cd
-10 | -0.6226 | 0.02554 | -0.0951 | -24.3774
-9.5 | -0.6135 | 0.01747 | -0.093 | -35.1173
-9 | -0.5713 | 0.01466 | -0.092 | -38.97
-8.5 | -0.5259 | 0.01195 | -0.0912 | -44.0084
-8 | -0.475 | 0.01044 | -0.0906 | -45.4981
-7.5 | -0.4216 | 0.00956 | -0.0903 | -44.1004
-7 | -0.3659 | 0.00915 | -0.0903 | -39.9891
-6.5 | -0.3127 | 0.008 | -0.0899 | -39.0875
-6 | -0.257 | 0.00756 | -0.0899 | -33.9947
-5.5 | -0.2013 | 0.00712 | -0.0898 | -28.2725
-5 | -0.1454 | 0.00669 | -0.0898 | -21.7339
-4.5 | -0.0895 | 0.00636 | -0.0897 | -14.0723
-4 | -0.033 | 0.00611 | -0.0897 | -5.401
-3.5 | 0.0236 | 0.00581 | -0.0897 | 4.062
-3 | 0.0801 | 0.00554 | -0.0898 | 14.4585
-2.5 | 0.1366 | 0.00545 | -0.0898 | 25.0642
-2 | 0.1934 | 0.00533 | -0.09 | 36.2852
-1.5 | 0.2501 | 0.00514 | -0.0902 | 48.6576
-0.5 | 0.361 | 0.00432 | -0.0905 | 83.5648
0 | 0.4169 | 0.00423 | -0.0906 | 98.5579
0.5 | 0.4725 | 0.00428 | -0.0906 | 110.3972
1 | 0.527 | 0.00443 | -0.0904 | 118.9616
1.5 | 0.5813 | 0.00473 | -0.0901 | 122.8964
2 | 0.6356 | 0.00503 | -0.0899 | 126.3618
2.5 | 0.6895 | 0.00537 | -0.0896 | 128.3985
3 | 0.7429 | 0.00575 | -0.0892 | 129.2
3.5 | 0.7965 | 0.0061 | -0.0889 | 130.5738
4 | 0.8484 | 0.0066 | -0.0883 | 128.5455
4.5 | 0.9 | 0.0071 | -0.0877 | 126.7606
5 | 0.9518 | 0.00756 | -0.0871 | 125.8995
5.5 | 1.0016 | 0.00816 | -0.0861 | 122.7451
6 | 1.0487 | 0.00889 | -0.0847 | 117.964

## 69. Re 4M Mach 0.25 (1)
BIGFOIL.COM POLAR EXPORT
hq3010
HQ 3.0/10 |  |  |  | Cl Max: | 1.299 | at alpha= | 8 | deg
JavaFoil+Calcfoil stall+Eppler ext transition |  |  |  | L/D Max: | 138.884 | at alpha= | 6 | deg
Re: | 4000000 |  |  | Cd Min: | 0.00451 | at alpha= | -1.5 | deg
Mach: | 0.25 |  |  | Cl=0 at alpha= | -3.8559 | deg
|  |  |  | @ Cl=0.1, Cd= | 0.0052753
|  |  |  | @ Cl=0.4, Cd= | 0.0046521
|  |  |  | @ Cl=0.6, Cd= | 0.0469
alpha (deg) | Cl | Cd | Cm | Cl/Cd
-13 | -0.051 | 0.08849 | -0.036 | -0.58
-12.5 | -0.108 | 0.08278 | -0.037 | -1.31
-12 | -0.166 | 0.07916 | -0.036 | -2.091
-11.5 | -0.209 | 0.07442 | -0.037 | -2.806
-11 | -0.245 | 0.06985 | -0.038 | -3.509
-10.5 | -0.275 | 0.06558 | -0.039 | -4.194
-10 | -0.298 | 0.06042 | -0.04 | -4.934
-9.5 | -0.314 | 0.05599 | -0.042 | -5.604
-9 | -0.322 | 0.05077 | -0.045 | -6.341
-8.5 | -0.329 | 0.03825 | -0.057 | -8.613
-8 | -0.376 | 0.00812 | -0.079 | -46.298
-7.5 | -0.355 | 0.00757 | -0.08 | -46.86
-7 | -0.323 | 0.00717 | -0.081 | -45.086
-6.5 | -0.283 | 0.00715 | -0.082 | -39.638
-6 | -0.236 | 0.00687 | -0.083 | -34.374
-5.5 | -0.185 | 0.00651 | -0.083 | -28.465
-5 | -0.132 | 0.00648 | -0.084 | -20.309
-4.5 | -0.075 | 0.00631 | -0.085 | -11.943
-4 | -0.017 | 0.00557 | -0.085 | -3.132
-3.5 | 0.042 | 0.00572 | -0.086 | 7.309
-3 | 0.102 | 0.00526 | -0.087 | 19.381
-2.5 | 0.163 | 0.00586 | -0.087 | 27.755
-2 | 0.223 | 0.00582 | -0.088 | 38.428
-1.5 | 0.285 | 0.00451 | -0.089 | 63.154
-1 | 0.345 | 0.00458 | -0.09 | 75.411
-0.5 | 0.406 | 0.00466 | -0.09 | 87.217
0 | 0.469 | 0.00477 | -0.091 | 98.3
0.5 | 0.53 | 0.00518 | -0.092 | 102.299
1 | 0.591 | 0.00547 | -0.092 | 108.016
1.5 | 0.651 | 0.00562 | -0.093 | 115.92
2 | 0.712 | 0.00643 | -0.093 | 110.744
2.5 | 0.773 | 0.00666 | -0.094 | 116.104
3 | 0.834 | 0.00696 | -0.095 | 119.844
3.5 | 0.894 | 0.00747 | -0.095 | 119.599
4 | 0.953 | 0.00798 | -0.096 | 119.378
4.5 | 1.011 | 0.00837 | -0.096 | 120.882
5 | 1.069 | 0.00814 | -0.097 | 131.294
5.5 | 1.125 | 0.00857 | -0.098 | 131.176
6 | 1.179 | 0.00849 | -0.098 | 138.884
6.5 | 1.224 | 0.01169 | -0.099 | 104.714
7 | 1.259 | 0.01273 | -0.099 | 98.932
7.5 | 1.285 | 0.01344 | -0.1 | 95.648
8 | 1.299 | 0.0142 | -0.1 | 91.434
8.5 | 1.298 | 0.01508 | -0.101 | 86.046
9 | 1.281 | 0.01572 | -0.101 | 81.444
9.5 | 1.246 | 0.01682 | -0.102 | 74.093
10 | 1.194 | 0.01803 | -0.102 | 66.232
10.5 | 1.112 | 0.01913 | -0.101 | 58.129
11 | 1.014 | 0.02104 | -0.1 | 48.18
11.5 | 0.908 | 0.02333 | -0.1 | 38.923
12 | 0.787 | 0.0275 | -0.098 | 28.618
12.5 | 0.659 | 0.03298 | -0.096 | 19.989
13 | 0.518 | 0.0469 | -0.091 | 11.038

## 70. Re 4M Mach 0.25 (2)
BIGFOIL.COM POLAR EXPORT
hq3010
HQ 3.0/10 |  |  |  | Cl Max: | 1.4943 | at alpha= | 12.5 | deg
XFOIL ncrit=9 |  |  |  | L/D Max: | 130.17 | at alpha= | 3 | deg
Re: | 4000000 |  |  | Cd Min: | 0.1596 | at alpha= | 17.5 | deg
Mach: | 0.25 |  |  | Cl=0 at alpha= | -3.6964 | deg
|  |  |  | @ Cl=0.1, Cd= | 0.005624
|  |  |  | @ Cl=0.4, Cd= | 0.0043263
|  |  |  | @ Cl=0.6, Cd= | 0.0048169
alpha (deg) | Cl | Cd | Cm | Cl/Cd
-7.5 | -0.4255 | 0.01477 | -0.0964 | -28.8084
-7 | -0.379 | 0.01101 | -0.0952 | -34.4233
-6.5 | -0.324 | 0.00945 | -0.0944 | -34.2857
-6 | -0.2685 | 0.00808 | -0.0937 | -33.2302
-5.5 | -0.2103 | 0.00754 | -0.0934 | -27.8912
-5 | -0.1523 | 0.007 | -0.093 | -21.7571
-4.5 | -0.0944 | 0.00657 | -0.0927 | -14.3683
-4 | -0.0357 | 0.00622 | -0.0925 | -5.7395
-3.5 | 0.0231 | 0.00589 | -0.0924 | 3.9219
-3 | 0.0819 | 0.00568 | -0.0924 | 14.419
-2.5 | 0.1401 | 0.0055 | -0.0924 | 25.4727
-2 | 0.1989 | 0.00536 | -0.0925 | 37.1082
-1.5 | 0.2575 | 0.0052 | -0.0926 | 49.5192
-1 | 0.3151 | 0.0048 | -0.0928 | 65.6458
-0.5 | 0.3719 | 0.00438 | -0.0929 | 84.9087
0 | 0.4295 | 0.00427 | -0.093 | 100.5855
0.5 | 0.4868 | 0.00433 | -0.0929 | 112.4249
1 | 0.5429 | 0.0045 | -0.0926 | 120.6444
1.5 | 0.5988 | 0.00481 | -0.0923 | 124.4906
2 | 0.6547 | 0.00513 | -0.092 | 127.6218
2.5 | 0.7101 | 0.0055 | -0.0916 | 129.1091
3 | 0.7654 | 0.00588 | -0.0911 | 130.1701
4 | 0.8745 | 0.00674 | -0.0899 | 129.7478
4.5 | 0.9276 | 0.00729 | -0.089 | 127.2428
5 | 0.9815 | 0.00774 | -0.0882 | 126.8088
5.5 | 1.0319 | 0.00846 | -0.0868 | 121.974
6 | 1.0799 | 0.00931 | -0.085 | 115.9936
6.5 | 1.1283 | 0.00992 | -0.083 | 113.7399
7 | 1.1811 | 0.01046 | -0.0818 | 112.9159
7.5 | 1.2301 | 0.01134 | -0.0799 | 108.4744
8 | 1.2792 | 0.01214 | -0.078 | 105.3707
8.5 | 1.3271 | 0.01298 | -0.0759 | 102.2419
9 | 1.3705 | 0.01411 | -0.073 | 97.1297
9.5 | 1.4095 | 0.01545 | -0.0694 | 91.2298
10 | 1.4427 | 0.01689 | -0.0649 | 85.4174
10.5 | 1.4614 | 0.01854 | -0.058 | 78.8242
11 | 1.4787 | 0.02041 | -0.0516 | 72.4498
11.5 | 1.4865 | 0.02307 | -0.045 | 64.4343
12 | 1.493 | 0.02615 | -0.0393 | 57.0937
12.5 | 1.4943 | 0.02999 | -0.0343 | 49.8266
13 | 1.4884 | 0.03494 | -0.0304 | 42.5987
13.5 | 1.4772 | 0.0411 | -0.028 | 35.9416
14 | 1.4644 | 0.04834 | -0.0276 | 30.2938
14.5 | 1.4301 | 0.05953 | -0.0301 | 24.0232
15 | 1.4059 | 0.07116 | -0.0349 | 19.7569
15.5 | 1.3656 | 0.08727 | -0.0434 | 15.648
16 | 1.3271 | 0.10464 | -0.0534 | 12.6825
16.5 | 1.2909 | 0.12235 | -0.0638 | 10.5509
17 | 1.2492 | 0.14183 | -0.0754 | 8.8077
17.5 | 1.2181 | 0.1596 | -0.0864 | 7.6322

## 71. Re 4M Mach 0.50 (1)
BIGFOIL.COM POLAR EXPORT
hq3010
HQ 3.0/10 |  |  |  | Cl Max: | 1.343 | at alpha= | 20 | deg
JavaFoil+Calcfoil stall+Eppler ext transition |  |  |  | L/D Max: | 118.679 | at alpha= | 3 | deg
Re: | 4000000 |  |  | Cd Min: | 0.00476 | at alpha= | -1 | deg
Mach: | 0.5 |  |  | Cl=0 at alpha= | -3.8538 | deg
|  |  |  | @ Cl=0.1, Cd= | 0.0056067
|  |  |  | @ Cl=0.4, Cd= | 0.0047909
|  |  |  | @ Cl=0.6, Cd= | 0.0056171
alpha (deg) | Cl | Cd | Cm | Cl/Cd
-20 | -0.84 | 0.16247 | -0.039 | -5.172
-19.5 | -0.817 | 0.16088 | -0.041 | -5.076
-19 | -0.79 | 0.15203 | -0.04 | -5.197
-18.5 | -0.763 | 0.14816 | -0.039 | -5.15
-18 | -0.738 | 0.14348 | -0.039 | -5.143
-17.5 | -0.713 | 0.13886 | -0.039 | -5.135
-17 | -0.688 | 0.13274 | -0.04 | -5.184
-16.5 | -0.663 | 0.13008 | -0.04 | -5.097
-16 | -0.638 | 0.12458 | -0.041 | -5.12
-15.5 | -0.612 | 0.11683 | -0.04 | -5.234
-15 | -0.586 | 0.11369 | -0.039 | -5.151
-14.5 | -0.56 | 0.12681 | -0.039 | -4.413
-14 | -0.535 | 0.10634 | -0.041 | -5.029
-13.5 | -0.509 | 0.10132 | -0.041 | -5.025
-13 | -0.483 | 0.09514 | -0.041 | -5.078
-12.5 | -0.458 | 0.08344 | -0.042 | -5.487
-12 | -0.433 | 0.07567 | -0.044 | -5.719
-11.5 | -0.407 | 0.06964 | -0.046 | -5.851
-11 | -0.384 | 0.06222 | -0.05 | -6.17
-10.5 | -0.353 | 0.07105 | -0.041 | -4.969
-10 | -0.327 | 0.06346 | -0.041 | -5.151
-9.5 | -0.301 | 0.0626 | -0.041 | -4.802
-9 | -0.275 | 0.05687 | -0.042 | -4.827
-8.5 | -0.248 | 0.05529 | -0.042 | -4.487
-8 | -0.222 | 0.05078 | -0.043 | -4.366
-7.5 | -0.196 | 0.0477 | -0.045 | -4.099
-7 | -0.169 | 0.04513 | -0.045 | -3.742
-6.5 | -0.144 | 0.03883 | -0.055 | -3.703
-6 | -0.142 | 0.00727 | -0.092 | -19.565
-5.5 | -0.174 | 0.00724 | -0.093 | -24.03
-5 | -0.136 | 0.00695 | -0.094 | -19.521
-4.5 | -0.081 | 0.00648 | -0.095 | -12.471
-4 | -0.019 | 0.00653 | -0.095 | -2.92
-3.5 | 0.046 | 0.00605 | -0.096 | 7.626
-3 | 0.113 | 0.0055 | -0.097 | 20.595
-2.5 | 0.181 | 0.00538 | -0.098 | 33.684
-2 | 0.25 | 0.00594 | -0.099 | 41.999
-1.5 | 0.318 | 0.00598 | -0.099 | 53.166
-1 | 0.386 | 0.00476 | -0.1 | 81.101
-0.5 | 0.454 | 0.00491 | -0.101 | 92.494
0 | 0.524 | 0.00515 | -0.102 | 101.666
0.5 | 0.592 | 0.00559 | -0.102 | 105.873
1 | 0.66 | 0.00582 | -0.103 | 113.43
1.5 | 0.728 | 0.00654 | -0.104 | 111.352
2 | 0.795 | 0.00701 | -0.104 | 113.513
2.5 | 0.863 | 0.00735 | -0.105 | 117.336
3 | 0.93 | 0.00784 | -0.106 | 118.679
3.5 | 0.997 | 0.00854 | -0.106 | 116.733
4 | 1.062 | 0.00909 | -0.107 | 116.809
4.5 | 1.125 | 0.00961 | -0.108 | 117.023
5 | 1.185 | 0.01026 | -0.108 | 115.501
5.5 | 1.242 | 0.01047 | -0.109 | 118.635
6 | 1.294 | 0.01276 | -0.11 | 101.411
6.5 | 1.313 | 0.0131 | -0.11 | 100.234
7 | 1.273 | 0.01455 | -0.111 | 87.476
7.5 | 0.773 | 0.01802 | -0.111 | 42.888
8 | 0.791 | 0.02044 | -0.11 | 38.705
8.5 | 0.689 | 0.06006 | -0.07 | 11.475
9 | 0.743 | 0.04938 | -0.085 | 15.053
9.5 | 0.879 | 0.02409 | -0.109 | 36.483
10 | 0.904 | 0.0261 | -0.109 | 34.645
10.5 | 0.791 | 0.07535 | -0.061 | 10.496
11 | 0.959 | 0.02994 | -0.108 | 32.038
11.5 | 0.858 | 0.07965 | -0.073 | 10.777
12 | 0.872 | 0.0929 | -0.059 | 9.386
12.5 | 0.9 | 0.09631 | -0.06 | 9.345
13 | 0.933 | 0.10331 | -0.066 | 9.028
13.5 | 0.957 | 0.10394 | -0.063 | 9.208
14 | 0.985 | 0.11083 | -0.064 | 8.888
14.5 | 1.022 | 0.11378 | -0.072 | 8.984
15 | 1.046 | 0.12099 | -0.07 | 8.646
15.5 | 1.074 | 0.12558 | -0.071 | 8.554
16 | 1.106 | 0.13018 | -0.074 | 8.495
16.5 | 1.14 | 0.13217 | -0.077 | 8.622
17 | 1.172 | 0.13619 | -0.08 | 8.608
17.5 | 1.2 | 0.14437 | -0.08 | 8.313
18 | 1.217 | 0.14488 | -0.076 | 8.402
18.5 | 1.245 | 0.14719 | -0.076 | 8.458
19 | 1.276 | 0.15228 | -0.078 | 8.379
19.5 | 1.31 | 0.15522 | -0.081 | 8.441
20 | 1.343 | 0.1585 | -0.084 | 8.476

## 72. Re 4M Mach 0.50 (2)
BIGFOIL.COM POLAR EXPORT
hq3010
HQ 3.0/10 |  |  |  | Cl Max: | 1.4363 | at alpha= | 9 | deg
XFOIL ncrit=9 |  |  |  | L/D Max: | 133.524 | at alpha= | 3 | deg
Re: | 4000000 |  |  | Cd Min: | 0.26399 | at alpha= | -20 | deg
Mach: | 0.5 |  |  | Cl=0 at alpha= | -3.641 | deg
|  |  |  | @ Cl=0.1, Cd= | 0.0059215
|  |  |  | @ Cl=0.4, Cd= | 0.0048568
|  |  |  | @ Cl=0.6, Cd= | 0.0048021
alpha (deg) | Cl | Cd | Cm | Cl/Cd
-20 | -0.6901 | 0.26399 | 0.0338 | -2.6141
-19.5 | -0.668 | 0.25549 | 0.0291 | -2.6146
-19 | -0.6462 | 0.2475 | 0.0244 | -2.6109
-18.5 | -0.6246 | 0.23945 | 0.0199 | -2.6085
-18 | -0.6032 | 0.23152 | 0.0156 | -2.6054
-17.5 | -0.5834 | 0.22326 | 0.0113 | -2.6131
-17 | -0.5628 | 0.21589 | 0.0073 | -2.6069
-16.5 | -0.5421 | 0.20858 | 0.0034 | -2.599
-16 | -0.5215 | 0.20098 | -0.0005 | -2.5948
-15.5 | -0.5015 | 0.19336 | -0.0043 | -2.5936
-15 | -0.4819 | 0.18577 | -0.0079 | -2.5941
-14.5 | -0.463 | 0.17813 | -0.0113 | -2.5992
-14 | -0.444 | 0.17031 | -0.0147 | -2.607
-13.5 | -0.4263 | 0.16245 | -0.018 | -2.6242
-13 | -0.4098 | 0.15485 | -0.0211 | -2.6464
-12.5 | -0.3947 | 0.14691 | -0.0242 | -2.6867
-12 | -0.3822 | 0.13919 | -0.0271 | -2.7459
-11.5 | -0.3692 | 0.13084 | -0.0299 | -2.8218
-11 | -0.3575 | 0.12352 | -0.0326 | -2.8943
-10.5 | -0.3485 | 0.11518 | -0.0354 | -3.0257
-10 | -0.3245 | 0.1081 | -0.0407 | -3.0019
-9.5 | -0.291 | 0.09861 | -0.0509 | -2.951
-9 | -0.2477 | 0.08835 | -0.064 | -2.8036
-8.5 | -0.2052 | 0.0767 | -0.0809 | -2.6754
-8 | -0.1836 | 0.06814 | -0.0896 | -2.6945
-7.5 | -0.1994 | 0.05805 | -0.0938 | -3.435
-7 | -0.2108 | 0.05016 | -0.0975 | -4.2026
-6.5 | -0.2199 | 0.04172 | -0.1053 | -5.2709
-6 | -0.2264 | 0.03124 | -0.1098 | -7.2471
-5.5 | -0.2091 | 0.02142 | -0.1107 | -9.7619
-4.5 | -0.1153 | 0.00851 | -0.1074 | -13.5488
-4 | -0.0489 | 0.00718 | -0.1058 | -6.8106
-3.5 | 0.0192 | 0.00648 | -0.1048 | 2.963
-3 | 0.0874 | 0.00597 | -0.1041 | 14.6399
-2.5 | 0.155 | 0.00571 | -0.1036 | 27.1454
-2 | 0.2225 | 0.00555 | -0.1034 | 40.0901
-1.5 | 0.2898 | 0.00541 | -0.1033 | 53.5675
-1 | 0.3562 | 0.00512 | -0.1033 | 69.5703
-0.5 | 0.4211 | 0.00473 | -0.1034 | 89.0275
0 | 0.4855 | 0.00447 | -0.1033 | 108.613
0.5 | 0.5499 | 0.00461 | -0.1029 | 119.2842
1 | 0.6125 | 0.00485 | -0.1022 | 126.2887
1.5 | 0.6755 | 0.00521 | -0.1015 | 129.6545
2 | 0.7382 | 0.00562 | -0.1006 | 131.3523
2.5 | 0.8004 | 0.00608 | -0.0996 | 131.6447
3 | 0.8639 | 0.00647 | -0.0986 | 133.524
4 | 0.9883 | 0.00744 | -0.0956 | 132.836
4.5 | 1.0488 | 0.00803 | -0.0935 | 130.6102
5 | 1.1085 | 0.00869 | -0.091 | 127.5604
5.5 | 1.1595 | 0.00981 | -0.087 | 118.1957
6 | 1.209 | 0.01095 | -0.0823 | 110.411
6.5 | 1.2657 | 0.0113 | -0.0783 | 112.0088
7 | 1.3203 | 0.01218 | -0.0737 | 108.399
7.5 | 1.3622 | 0.01327 | -0.0666 | 102.6526
8 | 1.3999 | 0.01466 | -0.0589 | 95.4911
8.5 | 1.4278 | 0.01674 | -0.0503 | 85.2927
9 | 1.4363 | 0.02015 | -0.0407 | 71.2804
9.5 | 1.4271 | 0.02523 | -0.0318 | 56.5636
10 | 1.4002 | 0.03248 | -0.0256 | 43.1096
10.5 | 1.3643 | 0.04185 | -0.0235 | 32.5998
11 | 1.324 | 0.05345 | -0.0259 | 24.7708
11.5 | 1.2862 | 0.06702 | -0.0325 | 19.1913
12 | 1.2484 | 0.08265 | -0.0421 | 15.1047
12.5 | 1.2131 | 0.09914 | -0.0527 | 12.2362
13 | 1.1791 | 0.11585 | -0.0632 | 10.1778
13.5 | 1.1521 | 0.13188 | -0.0733 | 8.736
14 | 1.1292 | 0.14795 | -0.0837 | 7.6323

## 73. Re 5M Mach 0.00 (1)
BIGFOIL.COM POLAR EXPORT
hq3010
HQ 3.0/10 |  |  |  | Cl Max: | 1.315 | at alpha= | 9 | deg
JavaFoil+Calcfoil stall+Eppler ext transition |  |  |  | L/D Max: | 146.374 | at alpha= | 5 | deg
Re: | 5000000 |  |  | Cd Min: | 0.00441 | at alpha= | -1.5 | deg
Mach: | 0 |  |  | Cl=0 at alpha= | -3.8535 | deg
|  |  |  | @ Cl=0.1, Cd= | 0.0051876
|  |  |  | @ Cl=0.4, Cd= | 0.0046998
|  |  |  | @ Cl=0.6, Cd= | 0.0055405
alpha (deg) | Cl | Cd | Cm | Cl/Cd
-14 | -0.332 | 0.09327 | -0.035 | -3.563
-13.5 | -0.345 | 0.08885 | -0.036 | -3.887
-13 | -0.358 | 0.08318 | -0.037 | -4.3
-12.5 | -0.369 | 0.0785 | -0.037 | -4.696
-12 | -0.378 | 0.07387 | -0.038 | -5.114
-11.5 | -0.385 | 0.06942 | -0.039 | -5.54
-11 | -0.389 | 0.06426 | -0.041 | -6.054
-10.5 | -0.39 | 0.05956 | -0.043 | -6.551
-10 | -0.39 | 0.05264 | -0.047 | -7.401
-9.5 | -0.439 | 0.0129 | -0.07 | -34.008
-9 | -0.444 | 0.00806 | -0.075 | -55.135
-8.5 | -0.424 | 0.00774 | -0.076 | -54.759
-8 | -0.397 | 0.00735 | -0.077 | -54.013
-7.5 | -0.364 | 0.00701 | -0.078 | -52.01
-7 | -0.326 | 0.00657 | -0.078 | -49.628
-6.5 | -0.282 | 0.00639 | -0.079 | -44.134
-6 | -0.233 | 0.00648 | -0.08 | -35.992
-5.5 | -0.182 | 0.00637 | -0.081 | -28.537
-5 | -0.129 | 0.00614 | -0.081 | -20.928
-4.5 | -0.073 | 0.00601 | -0.082 | -12.224
-4 | -0.017 | 0.00537 | -0.083 | -3.157
-3.5 | 0.041 | 0.00549 | -0.083 | 7.383
-3 | 0.099 | 0.00518 | -0.084 | 19.059
-2.5 | 0.157 | 0.00562 | -0.085 | 28.002
-2 | 0.216 | 0.00566 | -0.085 | 38.242
-1.5 | 0.276 | 0.00441 | -0.086 | 62.527
-1 | 0.335 | 0.0045 | -0.087 | 74.336
-0.5 | 0.393 | 0.00467 | -0.087 | 84.22
0 | 0.454 | 0.00493 | -0.088 | 92.026
0.5 | 0.513 | 0.00517 | -0.089 | 99.135
1 | 0.572 | 0.00527 | -0.089 | 108.592
1.5 | 0.631 | 0.00584 | -0.09 | 108.033
2 | 0.69 | 0.00536 | -0.09 | 128.601
2.5 | 0.749 | 0.00561 | -0.091 | 133.438
3 | 0.807 | 0.00595 | -0.092 | 135.692
3.5 | 0.866 | 0.00655 | -0.092 | 132.3
4 | 0.924 | 0.00687 | -0.093 | 134.415
4.5 | 0.98 | 0.00725 | -0.093 | 135.242
5 | 1.036 | 0.00708 | -0.094 | 146.374
5.5 | 1.092 | 0.00752 | -0.094 | 145.129
6 | 1.145 | 0.00866 | -0.095 | 132.345
6.5 | 1.192 | 0.01017 | -0.096 | 117.133
7 | 1.231 | 0.01108 | -0.096 | 111.159
7.5 | 1.265 | 0.01163 | -0.097 | 108.696
8 | 1.29 | 0.01229 | -0.097 | 104.942
8.5 | 1.307 | 0.01299 | -0.098 | 100.603
9 | 1.315 | 0.01371 | -0.098 | 95.895
9.5 | 1.313 | 0.01462 | -0.098 | 89.768
10 | 1.301 | 0.01553 | -0.099 | 83.812
10.5 | 1.281 | 0.01638 | -0.099 | 78.199
11 | 1.252 | 0.01733 | -0.1 | 72.238
11.5 | 1.216 | 0.01847 | -0.1 | 65.847
12 | 1.149 | 0.02031 | -0.098 | 56.569
12.5 | 1.097 | 0.0217 | -0.098 | 50.548
13 | 1.04 | 0.02387 | -0.098 | 43.565
13.5 | 0.98 | 0.02668 | -0.097 | 36.717
14 | 0.915 | 0.03122 | -0.095 | 29.303

## 74. Re 5M Mach 0.00 (2)
BIGFOIL.COM POLAR EXPORT
hq3010
HQ 3.0/10 |  |  |  | Cl Max: | 1.6435 | at alpha= | 15 | deg
XFOIL ncrit=9 |  |  |  | L/D Max: | 132.864 | at alpha= | 3.5 | deg
Re: | 5000000 |  |  | Cd Min: | 0.15904 | at alpha= | 20 | deg
Mach: | 0 |  |  | Cl=0 at alpha= | -3.7075 | deg
|  |  |  | @ Cl=0.1, Cd= | 0.0053564
|  |  |  | @ Cl=0.4, Cd= | 0.0042936
|  |  |  | @ Cl=0.6, Cd= | 0.0048471
alpha (deg) | Cl | Cd | Cm | Cl/Cd
-12 | -0.8571 | 0.02119 | -0.0921 | -40.4483
-11.5 | -0.8165 | 0.01765 | -0.093 | -46.2606
-11 | -0.7801 | 0.01511 | -0.0913 | -51.6281
-10.5 | -0.7345 | 0.01354 | -0.0905 | -54.2467
-10 | -0.6844 | 0.01255 | -0.0902 | -54.5339
-9.5 | -0.6343 | 0.0114 | -0.0897 | -55.6404
-9 | -0.5832 | 0.01027 | -0.0894 | -56.7868
-8.5 | -0.5304 | 0.0094 | -0.0892 | -56.4255
-8 | -0.4764 | 0.00885 | -0.089 | -53.8305
-7.5 | -0.4211 | 0.0085 | -0.0891 | -49.5412
-7 | -0.3653 | 0.00831 | -0.0892 | -43.9591
-6.5 | -0.3098 | 0.00803 | -0.0893 | -38.5803
-6 | -0.2564 | 0.007 | -0.089 | -36.6286
-5.5 | -0.2009 | 0.00663 | -0.089 | -30.3017
-5 | -0.1453 | 0.0063 | -0.089 | -23.0635
-4 | -0.033 | 0.00581 | -0.0891 | -5.6799
-3.5 | 0.0234 | 0.0056 | -0.0892 | 4.1786
-3 | 0.0795 | 0.0054 | -0.0893 | 14.7222
-2.5 | 0.1359 | 0.00528 | -0.0894 | 25.7386
-2 | 0.1925 | 0.00516 | -0.0896 | 37.3062
-1.5 | 0.249 | 0.00502 | -0.0898 | 49.6016
-1 | 0.3044 | 0.00473 | -0.0899 | 64.3552
-0.5 | 0.3598 | 0.00444 | -0.0901 | 81.036
0 | 0.4147 | 0.00424 | -0.0902 | 97.8066
0.5 | 0.4695 | 0.00434 | -0.0901 | 108.1797
1 | 0.5234 | 0.00447 | -0.0899 | 117.0917
1.5 | 0.5776 | 0.00474 | -0.0897 | 121.8565
2 | 0.632 | 0.005 | -0.0895 | 126.4
2.5 | 0.6858 | 0.00532 | -0.0893 | 128.9098
3 | 0.7394 | 0.00566 | -0.089 | 130.636
3.5 | 0.7932 | 0.00597 | -0.0888 | 132.8643
4 | 0.8441 | 0.00654 | -0.0882 | 129.0673
4.5 | 0.8969 | 0.00692 | -0.0878 | 129.6098
5 | 0.9483 | 0.0074 | -0.0872 | 128.1486
5.5 | 0.9977 | 0.00805 | -0.0863 | 123.9379
6.5 | 1.0926 | 0.00941 | -0.0837 | 116.1105
7 | 1.1437 | 0.00966 | -0.0831 | 118.3954
7.5 | 1.1933 | 0.01025 | -0.0822 | 116.4195
8 | 1.2428 | 0.01079 | -0.0814 | 115.1807
8.5 | 1.2913 | 0.01139 | -0.0804 | 113.3714
9 | 1.338 | 0.0121 | -0.0791 | 110.5785
9.5 | 1.3828 | 0.01292 | -0.0776 | 107.0279
10 | 1.4263 | 0.01378 | -0.0759 | 103.5051
10.5 | 1.4671 | 0.01478 | -0.0737 | 99.2625
11 | 1.5058 | 0.0158 | -0.0713 | 95.3038
11.5 | 1.5394 | 0.01704 | -0.0681 | 90.3404
12 | 1.5636 | 0.01824 | -0.0632 | 85.7237
12.5 | 1.5837 | 0.01958 | -0.0579 | 80.8836
13 | 1.6012 | 0.02122 | -0.0528 | 75.4571
13.5 | 1.6165 | 0.02314 | -0.0481 | 69.8574
14 | 1.6328 | 0.02516 | -0.0441 | 64.8967
14.5 | 1.6345 | 0.02846 | -0.0393 | 57.4315
15 | 1.6435 | 0.03151 | -0.0361 | 52.158
15.5 | 1.6411 | 0.03587 | -0.033 | 45.7513
16 | 1.637 | 0.04093 | -0.031 | 39.9951
16.5 | 1.6302 | 0.04686 | -0.0303 | 34.7887
17 | 1.6083 | 0.05554 | -0.0311 | 28.9575
17.5 | 1.5778 | 0.06675 | -0.0345 | 23.6375
18 | 1.543 | 0.08038 | -0.0404 | 19.1963
18.5 | 1.5016 | 0.09686 | -0.049 | 15.5028
19 | 1.45 | 0.11682 | -0.0603 | 12.4123
19.5 | 1.3998 | 0.13739 | -0.0724 | 10.1885
20 | 1.3484 | 0.15904 | -0.0858 | 8.4784

## 75. Re 5M Mach 0.10 (1)
BIGFOIL.COM POLAR EXPORT
hq3010
HQ 3.0/10 |  |  |  | Cl Max: | 1.312 | at alpha= | 9 | deg
JavaFoil+Calcfoil stall+Eppler ext transition |  |  |  | L/D Max: | 146.443 | at alpha= | 5.5 | deg
Re: | 5000000 |  |  | Cd Min: | 0.00441 | at alpha= | -1.5 | deg
Mach: | 0.1 |  |  | Cl=0 at alpha= | -3.8535 | deg
|  |  |  | @ Cl=0.1, Cd= | 0.0051975
|  |  |  | @ Cl=0.4, Cd= | 0.0046921
|  |  |  | @ Cl=0.6, Cd= | 0.00556
alpha (deg) | Cl | Cd | Cm | Cl/Cd
-14 | -0.301 | 0.09392 | -0.035 | -3.208
-13.5 | -0.317 | 0.08902 | -0.036 | -3.56
-13 | -0.332 | 0.08308 | -0.037 | -3.997
-12.5 | -0.346 | 0.07911 | -0.037 | -4.368
-12 | -0.358 | 0.07461 | -0.038 | -4.792
-11.5 | -0.367 | 0.06997 | -0.039 | -5.249
-11 | -0.374 | 0.06552 | -0.04 | -5.712
-10.5 | -0.378 | 0.06057 | -0.042 | -6.243
-10 | -0.379 | 0.05448 | -0.045 | -6.959
-9.5 | -0.387 | 0.03924 | -0.056 | -9.849
-9 | -0.438 | 0.00824 | -0.075 | -53.136
-8.5 | -0.42 | 0.00781 | -0.076 | -53.868
-8 | -0.395 | 0.0074 | -0.077 | -53.429
-7.5 | -0.364 | 0.00706 | -0.078 | -51.518
-7 | -0.326 | 0.00702 | -0.079 | -46.424
-6.5 | -0.282 | 0.00678 | -0.08 | -41.596
-6 | -0.234 | 0.00655 | -0.08 | -35.683
-5.5 | -0.183 | 0.00633 | -0.081 | -28.841
-5 | -0.129 | 0.00619 | -0.082 | -20.846
-4.5 | -0.074 | 0.00604 | -0.082 | -12.202
-4 | -0.017 | 0.00539 | -0.083 | -3.161
-3.5 | 0.041 | 0.00551 | -0.084 | 7.392
-3 | 0.099 | 0.00519 | -0.084 | 19.132
-2.5 | 0.158 | 0.00563 | -0.085 | 28.087
-2 | 0.218 | 0.00567 | -0.086 | 38.393
-1.5 | 0.277 | 0.00441 | -0.086 | 62.862
-1 | 0.336 | 0.0045 | -0.087 | 74.79
-0.5 | 0.395 | 0.00467 | -0.088 | 84.607
0 | 0.456 | 0.00494 | -0.088 | 92.36
0.5 | 0.515 | 0.00518 | -0.089 | 99.555
1 | 0.575 | 0.00531 | -0.09 | 108.215
1.5 | 0.634 | 0.0059 | -0.09 | 107.487
2 | 0.693 | 0.00622 | -0.091 | 111.44
2.5 | 0.752 | 0.00646 | -0.092 | 116.485
3 | 0.811 | 0.00601 | -0.092 | 135.032
3.5 | 0.87 | 0.00656 | -0.093 | 132.713
4 | 0.928 | 0.0069 | -0.093 | 134.514
4.5 | 0.985 | 0.00729 | -0.094 | 135.056
5 | 1.041 | 0.00771 | -0.094 | 135.027
5.5 | 1.097 | 0.00749 | -0.095 | 146.443
6 | 1.151 | 0.0094 | -0.095 | 122.437
6.5 | 1.197 | 0.0102 | -0.096 | 117.313
7 | 1.236 | 0.01117 | -0.097 | 110.658
7.5 | 1.268 | 0.01174 | -0.097 | 107.993
8 | 1.292 | 0.01242 | -0.098 | 104.047
8.5 | 1.307 | 0.01313 | -0.098 | 99.541
9 | 1.312 | 0.01387 | -0.099 | 94.58
9.5 | 1.306 | 0.01485 | -0.099 | 87.969
10 | 1.291 | 0.01578 | -0.099 | 81.799
10.5 | 1.265 | 0.01682 | -0.1 | 75.233
11 | 1.23 | 0.01768 | -0.1 | 69.616
11.5 | 1.175 | 0.01902 | -0.099 | 61.77
12 | 1.112 | 0.02085 | -0.099 | 53.337
12.5 | 1.054 | 0.02242 | -0.098 | 46.998
13 | 0.99 | 0.02489 | -0.098 | 39.762
13.5 | 0.921 | 0.02844 | -0.097 | 32.391
14 | 0.849 | 0.03427 | -0.095 | 24.776

## 76. Re 5M Mach 0.10 (2)
BIGFOIL.COM POLAR EXPORT
hq3010
HQ 3.0/10 |  |  |  | Cl Max: | 1.6223 | at alpha= | 15 | deg
XFOIL ncrit=9 |  |  |  | L/D Max: | 133.172 | at alpha= | 3.5 | deg
Re: | 5000000 |  |  | Cd Min: | 0.17604 | at alpha= | 20 | deg
Mach: | 0.1 |  |  | Cl=0 at alpha= | -3.7056 | deg
|  |  |  | @ Cl=0.1, Cd= | 0.0053867
|  |  |  | @ Cl=0.4, Cd= | 0.0043147
|  |  |  | @ Cl=0.6, Cd= | 0.0048514
alpha (deg) | Cl | Cd | Cm | Cl/Cd
-10.5 | -0.7281 | 0.01641 | -0.0929 | -44.3693
-10 | -0.6836 | 0.01435 | -0.0921 | -47.6376
-9.5 | -0.6347 | 0.01289 | -0.0914 | -49.2397
-9 | -0.5855 | 0.0112 | -0.0908 | -52.2768
-8.5 | -0.5338 | 0.00992 | -0.0903 | -53.8105
-8 | -0.4801 | 0.0091 | -0.09 | -52.7582
-7.5 | -0.4248 | 0.00859 | -0.0899 | -49.4529
-7 | -0.3686 | 0.00835 | -0.09 | -44.1437
-6.5 | -0.3125 | 0.00804 | -0.09 | -38.8682
-6 | -0.2585 | 0.00707 | -0.0897 | -36.5629
-5.5 | -0.2025 | 0.00668 | -0.0896 | -30.3144
-5 | -0.1466 | 0.00634 | -0.0896 | -23.123
-4.5 | -0.0903 | 0.00607 | -0.0895 | -14.8764
-4 | -0.0335 | 0.00583 | -0.0896 | -5.7461
-3.5 | 0.0234 | 0.00562 | -0.0897 | 4.1637
-3 | 0.0799 | 0.00544 | -0.0898 | 14.6875
-2.5 | 0.1365 | 0.00529 | -0.0899 | 25.8034
-2 | 0.1935 | 0.00517 | -0.09 | 37.4275
-1.5 | 0.2503 | 0.00503 | -0.0902 | 49.7614
-1 | 0.3061 | 0.00473 | -0.0904 | 64.7146
-0.5 | 0.3618 | 0.00446 | -0.0905 | 81.1211
0 | 0.417 | 0.00425 | -0.0906 | 98.1176
0.5 | 0.4721 | 0.00435 | -0.0905 | 108.5287
1 | 0.5262 | 0.00448 | -0.0903 | 117.4554
1.5 | 0.5808 | 0.00476 | -0.0901 | 122.0168
2 | 0.6354 | 0.00502 | -0.0899 | 126.5737
2.5 | 0.6896 | 0.00534 | -0.0897 | 129.1386
3 | 0.7435 | 0.00568 | -0.0894 | 130.8979
3.5 | 0.7977 | 0.00599 | -0.0892 | 133.172
4 | 0.8489 | 0.00656 | -0.0885 | 129.4055
4.5 | 0.9019 | 0.00695 | -0.0881 | 129.7698
5 | 0.9537 | 0.00743 | -0.0875 | 128.358
5.5 | 1.0032 | 0.0081 | -0.0865 | 123.8519
6 | 1.0517 | 0.00884 | -0.0853 | 118.9706
6.5 | 1.099 | 0.00947 | -0.0838 | 116.0507
7 | 1.1502 | 0.00972 | -0.0831 | 118.3333
7.5 | 1.2002 | 0.01032 | -0.0821 | 116.2984
8 | 1.2499 | 0.01089 | -0.0812 | 114.775
8.5 | 1.2985 | 0.01151 | -0.08 | 112.8149
9 | 1.3451 | 0.01227 | -0.0786 | 109.6251
9.5 | 1.3897 | 0.01314 | -0.0768 | 105.761
10 | 1.4327 | 0.01406 | -0.0748 | 101.899
10.5 | 1.4726 | 0.01514 | -0.0724 | 97.2655
11 | 1.51 | 0.01625 | -0.0696 | 92.9231
11.5 | 1.5392 | 0.01758 | -0.0654 | 87.554
12 | 1.5595 | 0.0189 | -0.0597 | 82.5132
12.5 | 1.5781 | 0.02044 | -0.0543 | 77.2065
13 | 1.5936 | 0.02233 | -0.0492 | 71.3659
13.5 | 1.6064 | 0.02458 | -0.0444 | 65.3539
14 | 1.6203 | 0.02695 | -0.0405 | 60.1224
14.5 | 1.6175 | 0.03088 | -0.0358 | 52.3802
15 | 1.6223 | 0.0346 | -0.0329 | 46.8873
15.5 | 1.614 | 0.04001 | -0.0305 | 40.3399
16 | 1.6023 | 0.04651 | -0.0295 | 34.4507
16.5 | 1.5789 | 0.0554 | -0.0305 | 28.5
17 | 1.5484 | 0.06675 | -0.034 | 23.197
17.5 | 1.4981 | 0.08337 | -0.0417 | 17.9693
18 | 1.4664 | 0.0984 | -0.0497 | 14.9024
18.5 | 1.4235 | 0.11674 | -0.0601 | 12.1938
19 | 1.3751 | 0.13704 | -0.0721 | 10.0343
19.5 | 1.3323 | 0.15675 | -0.0842 | 8.4995
20 | 1.2942 | 0.17604 | -0.0964 | 7.3517

## 77. Re 5M Mach 0.25 (1)
BIGFOIL.COM POLAR EXPORT
hq3010
HQ 3.0/10 |  |  |  | Cl Max: | 1.299 | at alpha= | 8 | deg
JavaFoil+Calcfoil stall+Eppler ext transition |  |  |  | L/D Max: | 145.383 | at alpha= | 5 | deg
Re: | 5000000 |  |  | Cd Min: | 0.00444 | at alpha= | -1.5 | deg
Mach: | 0.25 |  |  | Cl=0 at alpha= | -3.8559 | deg
|  |  |  | @ Cl=0.1, Cd= | 0.0051253
|  |  |  | @ Cl=0.4, Cd= | 0.0047393
|  |  |  | @ Cl=0.6, Cd= | 0.03886
alpha (deg) | Cl | Cd | Cm | Cl/Cd
-13.5 | -0.054 | 0.09246 | -0.036 | -0.585
-13 | -0.051 | 0.08661 | -0.036 | -0.593
-12.5 | -0.108 | 0.08128 | -0.037 | -1.335
-12 | -0.166 | 0.07785 | -0.037 | -2.129
-11.5 | -0.209 | 0.07299 | -0.038 | -2.863
-11 | -0.245 | 0.06858 | -0.038 | -3.577
-10.5 | -0.275 | 0.06434 | -0.039 | -4.278
-10 | -0.299 | 0.05936 | -0.041 | -5.03
-9.5 | -0.314 | 0.05494 | -0.043 | -5.721
-9 | -0.323 | 0.04895 | -0.048 | -6.605
-8.5 | -0.381 | 0.0092 | -0.077 | -41.427
-8 | -0.377 | 0.00774 | -0.079 | -48.673
-7.5 | -0.355 | 0.00732 | -0.08 | -48.503
-7 | -0.324 | 0.00694 | -0.081 | -46.6
-6.5 | -0.283 | 0.00692 | -0.082 | -40.937
-6 | -0.236 | 0.00671 | -0.083 | -35.232
-5.5 | -0.185 | 0.00623 | -0.083 | -29.779
-5 | -0.132 | 0.0063 | -0.084 | -20.878
-4.5 | -0.075 | 0.00616 | -0.085 | -12.239
-4 | -0.017 | 0.00543 | -0.085 | -3.211
-3.5 | 0.042 | 0.00557 | -0.086 | 7.508
-3 | 0.102 | 0.00511 | -0.087 | 19.939
-2.5 | 0.163 | 0.00572 | -0.087 | 28.394
-2 | 0.223 | 0.00572 | -0.088 | 39.102
-1.5 | 0.285 | 0.00444 | -0.089 | 64.142
-1 | 0.345 | 0.00455 | -0.09 | 75.87
-0.5 | 0.406 | 0.00476 | -0.09 | 85.25
0 | 0.469 | 0.00499 | -0.091 | 93.997
0.5 | 0.53 | 0.00524 | -0.092 | 101.093
1 | 0.591 | 0.00533 | -0.092 | 110.727
1.5 | 0.651 | 0.00605 | -0.093 | 107.729
2 | 0.712 | 0.0063 | -0.093 | 113.094
2.5 | 0.773 | 0.00656 | -0.094 | 117.868
3 | 0.834 | 0.0069 | -0.095 | 120.789
3.5 | 0.894 | 0.00747 | -0.095 | 119.654
4 | 0.953 | 0.0078 | -0.096 | 122.254
4.5 | 1.011 | 0.00817 | -0.096 | 123.749
5 | 1.069 | 0.00735 | -0.097 | 145.383
5.5 | 1.125 | 0.00776 | -0.098 | 144.972
6 | 1.179 | 0.00829 | -0.098 | 142.25
6.5 | 1.224 | 0.01129 | -0.099 | 108.395
7 | 1.259 | 0.01226 | -0.099 | 102.692
7.5 | 1.285 | 0.01298 | -0.1 | 99.035
8 | 1.299 | 0.01371 | -0.1 | 94.693
8.5 | 1.298 | 0.01454 | -0.101 | 89.271
9 | 1.281 | 0.01494 | -0.101 | 85.709
9.5 | 1.246 | 0.01618 | -0.102 | 77.036
10 | 1.194 | 0.01717 | -0.102 | 69.556
10.5 | 1.124 | 0.01833 | -0.103 | 61.352
11 | 1.018 | 0.01996 | -0.101 | 51
11.5 | 0.911 | 0.02209 | -0.1 | 41.263
12 | 0.793 | 0.02542 | -0.099 | 31.186
12.5 | 0.666 | 0.02971 | -0.098 | 22.425
13 | 0.529 | 0.03886 | -0.094 | 13.623

## 78. Re 5M Mach 0.25 (2)
BIGFOIL.COM POLAR EXPORT
hq3010
HQ 3.0/10 |  |  |  | Cl Max: | 1.5286 | at alpha= | 12.5 | deg
XFOIL ncrit=9 |  |  |  | L/D Max: | 134.346 | at alpha= | 3.5 | deg
Re: | 5000000 |  |  | Cd Min: | 0.1504 | at alpha= | 17.5 | deg
Mach: | 0.25 |  |  | Cl=0 at alpha= | -3.6937 | deg
|  |  |  | @ Cl=0.1, Cd= | 0.00545
|  |  |  | @ Cl=0.4, Cd= | 0.0044105
|  |  |  | @ Cl=0.6, Cd= | 0.0048381
alpha (deg) | Cl | Cd | Cm | Cl/Cd
-13 | -0.4411 | 0.14154 | -0.0177 | -3.1164
-12.5 | -0.4259 | 0.13591 | -0.0203 | -3.1337
-12 | -0.4138 | 0.12928 | -0.0229 | -3.2008
-11.5 | -0.3998 | 0.12258 | -0.0254 | -3.2615
-11 | -0.3956 | 0.11423 | -0.0286 | -3.4632
-10.5 | -0.3828 | 0.10752 | -0.031 | -3.5603
-9.5 | -0.3592 | 0.0877 | -0.0452 | -4.0958
-9 | -0.3313 | 0.07124 | -0.0664 | -4.6505
-8.5 | -0.3498 | 0.05162 | -0.0916 | -6.7764
-8 | -0.4673 | 0.01904 | -0.0975 | -24.5431
-7.5 | -0.4366 | 0.01171 | -0.0957 | -37.2844
-7 | -0.3843 | 0.00941 | -0.0947 | -40.8395
-6.5 | -0.3274 | 0.00842 | -0.094 | -38.8836
-6 | -0.2681 | 0.00816 | -0.0937 | -32.8554
-5.5 | -0.2119 | 0.00702 | -0.0931 | -30.1852
-5 | -0.1538 | 0.0066 | -0.0928 | -23.303
-4.5 | -0.0952 | 0.00623 | -0.0926 | -15.2809
-4 | -0.0362 | 0.00592 | -0.0925 | -6.1149
-3.5 | 0.0229 | 0.0057 | -0.0924 | 4.0175
-2.5 | 0.1401 | 0.00532 | -0.0924 | 26.3346
-2 | 0.199 | 0.00522 | -0.0925 | 38.1226
-1.5 | 0.2577 | 0.00508 | -0.0927 | 50.7283
-1 | 0.3154 | 0.00479 | -0.0928 | 65.8455
-0.5 | 0.3728 | 0.00453 | -0.0929 | 82.2958
0 | 0.4297 | 0.00428 | -0.093 | 100.3972
0.5 | 0.4864 | 0.00439 | -0.0929 | 110.7973
1 | 0.5422 | 0.00455 | -0.0926 | 119.1648
1.5 | 0.5983 | 0.00483 | -0.0923 | 123.8716
2 | 0.6547 | 0.0051 | -0.0921 | 128.3725
2.5 | 0.7103 | 0.00546 | -0.0917 | 130.0916
3 | 0.7663 | 0.00579 | -0.0913 | 132.3489
3.5 | 0.8222 | 0.00612 | -0.091 | 134.3464
4 | 0.8753 | 0.00669 | -0.0901 | 130.8371
4.5 | 0.9298 | 0.00712 | -0.0895 | 130.5899
5 | 0.983 | 0.00766 | -0.0886 | 128.329
5.5 | 1.0337 | 0.00838 | -0.0872 | 123.3532
6 | 1.0828 | 0.00924 | -0.0855 | 117.1861
6.5 | 1.1337 | 0.00979 | -0.084 | 115.8018
7 | 1.1858 | 0.01009 | -0.0826 | 117.5223
7.5 | 1.2372 | 0.01075 | -0.0811 | 115.0884
8 | 1.2876 | 0.01147 | -0.0794 | 112.2581
8.5 | 1.3363 | 0.01227 | -0.0774 | 108.9079
9 | 1.3812 | 0.01333 | -0.0747 | 103.6159
9.5 | 1.4224 | 0.01457 | -0.0714 | 97.6253
10 | 1.4598 | 0.01592 | -0.0676 | 91.696
10.5 | 1.4841 | 0.01746 | -0.0614 | 85
11 | 1.5034 | 0.01907 | -0.0549 | 78.8359
11.5 | 1.5136 | 0.02141 | -0.048 | 70.6959
12 | 1.5236 | 0.02405 | -0.042 | 63.3514
12.5 | 1.5286 | 0.02733 | -0.0367 | 55.9312
13 | 1.5277 | 0.0315 | -0.0321 | 48.4984
13.5 | 1.5206 | 0.03677 | -0.0287 | 41.3544
14 | 1.5105 | 0.04306 | -0.027 | 35.079
14.5 | 1.4796 | 0.05278 | -0.0276 | 28.0333
15 | 1.4555 | 0.06331 | -0.0308 | 22.99
15.5 | 1.4176 | 0.07779 | -0.0377 | 18.2234
16 | 1.3786 | 0.09436 | -0.047 | 14.61
16.5 | 1.3382 | 0.11243 | -0.0575 | 11.9025
17 | 1.2944 | 0.13183 | -0.069 | 9.8187
17.5 | 1.2576 | 0.1504 | -0.0804 | 8.3617

## 79. Re 5M Mach 0.50 (1)
BIGFOIL.COM POLAR EXPORT
hq3010
HQ 3.0/10 |  |  |  | Cl Max: | 1.35 | at alpha= | 20 | deg
JavaFoil+Calcfoil stall+Eppler ext transition |  |  |  | L/D Max: | 127.89 | at alpha= | 4.5 | deg
Re: | 5000000 |  |  | Cd Min: | 0.00477 | at alpha= | -1 | deg
Mach: | 0.5 |  |  | Cl=0 at alpha= | -3.8538 | deg
|  |  |  | @ Cl=0.1, Cd= | 0.0054273
|  |  |  | @ Cl=0.4, Cd= | 0.0048297
|  |  |  | @ Cl=0.6, Cd= | 0.0055194
alpha (deg) | Cl | Cd | Cm | Cl/Cd
-20 | -0.841 | 0.1571 | -0.04 | -5.352
-19.5 | -0.817 | 0.15696 | -0.041 | -5.205
-19 | -0.791 | 0.14987 | -0.041 | -5.278
-18.5 | -0.763 | 0.1464 | -0.039 | -5.214
-18 | -0.738 | 0.14006 | -0.039 | -5.27
-17.5 | -0.713 | 0.13547 | -0.039 | -5.265
-17 | -0.688 | 0.12988 | -0.04 | -5.299
-16.5 | -0.663 | 0.12665 | -0.04 | -5.236
-16 | -0.638 | 0.12235 | -0.041 | -5.215
-15.5 | -0.612 | 0.11431 | -0.04 | -5.354
-15 | -0.586 | 0.11233 | -0.04 | -5.216
-14.5 | -0.56 | 0.12248 | -0.039 | -4.571
-14 | -0.535 | 0.10323 | -0.041 | -5.183
-13.5 | -0.509 | 0.09844 | -0.041 | -5.175
-13 | -0.483 | 0.09476 | -0.041 | -5.101
-12.5 | -0.458 | 0.0819 | -0.043 | -5.594
-12 | -0.434 | 0.07391 | -0.045 | -5.866
-11.5 | -0.409 | 0.06723 | -0.049 | -6.088
-11 | -0.389 | 0.05565 | -0.057 | -6.998
-10.5 | -0.353 | 0.06699 | -0.042 | -5.277
-10 | -0.327 | 0.06252 | -0.042 | -5.234
-9.5 | -0.301 | 0.06141 | -0.041 | -4.896
-9 | -0.275 | 0.05608 | -0.044 | -4.903
-8.5 | -0.248 | 0.05393 | -0.044 | -4.605
-8 | -0.222 | 0.04981 | -0.045 | -4.459
-7.5 | -0.196 | 0.04742 | -0.046 | -4.128
-7 | -0.169 | 0.04424 | -0.047 | -3.823
-6.5 | -0.166 | 0.01104 | -0.086 | -15.055
-6 | -0.142 | 0.00703 | -0.092 | -20.246
-5.5 | -0.174 | 0.00699 | -0.093 | -24.88
-5 | -0.136 | 0.00678 | -0.094 | -20.018
-4.5 | -0.081 | 0.00623 | -0.095 | -12.983
-4 | -0.019 | 0.00627 | -0.095 | -3.044
-3.5 | 0.046 | 0.00579 | -0.096 | 7.975
-3 | 0.113 | 0.00534 | -0.097 | 21.186
-2.5 | 0.181 | 0.00526 | -0.098 | 34.426
-2 | 0.25 | 0.00582 | -0.099 | 42.857
-1.5 | 0.318 | 0.00585 | -0.099 | 54.365
-1 | 0.386 | 0.00477 | -0.1 | 80.957
-0.5 | 0.454 | 0.00506 | -0.101 | 89.78
0 | 0.524 | 0.00535 | -0.102 | 97.905
0.5 | 0.592 | 0.00549 | -0.102 | 107.799
1 | 0.66 | 0.00574 | -0.103 | 114.866
1.5 | 0.728 | 0.00655 | -0.104 | 111.018
2 | 0.795 | 0.00687 | -0.104 | 115.727
2.5 | 0.863 | 0.00725 | -0.105 | 119.006
3 | 0.93 | 0.00795 | -0.106 | 117.054
3.5 | 0.997 | 0.00835 | -0.106 | 119.404
4 | 1.062 | 0.00883 | -0.107 | 120.271
4.5 | 1.125 | 0.00879 | -0.108 | 127.89
5 | 1.185 | 0.00939 | -0.108 | 126.118
5.5 | 1.242 | 0.01022 | -0.109 | 121.43
6 | 1.294 | 0.01229 | -0.11 | 105.292
6.5 | 1.313 | 0.01262 | -0.11 | 103.971
7 | 1.273 | 0.01396 | -0.111 | 91.223
7.5 | 0.773 | 0.01727 | -0.111 | 44.761
8 | 0.796 | 0.01948 | -0.11 | 40.868
8.5 | 0.701 | 0.05445 | -0.078 | 12.865
9 | 0.843 | 0.02366 | -0.109 | 35.631
9.5 | 0.882 | 0.02274 | -0.11 | 38.8
10 | 0.911 | 0.02431 | -0.11 | 37.47
10.5 | 0.822 | 0.06172 | -0.083 | 13.316
11 | 0.968 | 0.0275 | -0.109 | 35.199
11.5 | 0.894 | 0.06204 | -0.089 | 14.411
12 | 0.872 | 0.09095 | -0.059 | 9.591
12.5 | 0.9 | 0.09318 | -0.06 | 9.662
13 | 0.939 | 0.09884 | -0.071 | 9.497
13.5 | 0.957 | 0.10123 | -0.064 | 9.457
14 | 0.986 | 0.10644 | -0.065 | 9.26
14.5 | 1.028 | 0.10806 | -0.076 | 9.515
15 | 1.046 | 0.11644 | -0.07 | 8.987
15.5 | 1.076 | 0.12239 | -0.072 | 8.79
16 | 1.109 | 0.12501 | -0.075 | 8.869
16.5 | 1.144 | 0.12665 | -0.079 | 9.031
17 | 1.177 | 0.1305 | -0.082 | 9.017
17.5 | 1.203 | 0.13916 | -0.081 | 8.644
18 | 1.218 | 0.14111 | -0.076 | 8.631
18.5 | 1.248 | 0.14388 | -0.078 | 8.674
19 | 1.282 | 0.14617 | -0.081 | 8.769
19.5 | 1.317 | 0.14768 | -0.084 | 8.918
20 | 1.35 | 0.15108 | -0.086 | 8.937

## 80. Re 5M Mach 0.50 (2)
BIGFOIL.COM POLAR EXPORT
hq3010
HQ 3.0/10 |  |  |  | Cl Max: | 1.45 | at alpha= | 9 | deg
XFOIL ncrit=9 |  |  |  | L/D Max: | 137.878 | at alpha= | 3.5 | deg
Re: | 5000000 |  |  | Cd Min: | 0.26492 | at alpha= | -20 | deg
Mach: | 0.5 |  |  | Cl=0 at alpha= | -3.6378 | deg
|  |  |  | @ Cl=0.1, Cd= | 0.0057308
|  |  |  | @ Cl=0.4, Cd= | 0.0048839
|  |  |  | @ Cl=0.6, Cd= | 0.0048282
alpha (deg) | Cl | Cd | Cm | Cl/Cd
-20 | -0.6935 | 0.26492 | 0.035 | -2.6178
-19.5 | -0.6712 | 0.25637 | 0.0302 | -2.6181
-19 | -0.6493 | 0.24828 | 0.0256 | -2.6152
-18.5 | -0.6275 | 0.24014 | 0.021 | -2.6131
-18 | -0.6059 | 0.23218 | 0.0166 | -2.6096
-17.5 | -0.5845 | 0.22436 | 0.0123 | -2.6052
-17 | -0.5636 | 0.21649 | 0.0082 | -2.6034
-16.5 | -0.543 | 0.20865 | 0.0042 | -2.6024
-16 | -0.5225 | 0.20073 | 0.0002 | -2.603
-15.5 | -0.5025 | 0.19297 | -0.0036 | -2.604
-15 | -0.4856 | 0.18444 | -0.0074 | -2.6328
-14.5 | -0.4666 | 0.17734 | -0.0108 | -2.6311
-14 | -0.4482 | 0.16975 | -0.0142 | -2.6404
-13.5 | -0.4304 | 0.16224 | -0.0175 | -2.6529
-13 | -0.4139 | 0.15463 | -0.0207 | -2.6767
-12.5 | -0.3987 | 0.14667 | -0.0238 | -2.7183
-12 | -0.3863 | 0.13819 | -0.0268 | -2.7954
-11.5 | -0.3714 | 0.13105 | -0.0296 | -2.834
-11 | -0.3596 | 0.12329 | -0.0324 | -2.9167
-10.5 | -0.3437 | 0.11512 | -0.0362 | -2.9856
-10 | -0.3094 | 0.1057 | -0.0456 | -2.9272
-9 | -0.2319 | 0.08395 | -0.0731 | -2.7624
-8 | -0.1932 | 0.06628 | -0.09 | -2.9149
-7.5 | -0.1973 | 0.05826 | -0.0938 | -3.3865
-7 | -0.2102 | 0.05019 | -0.0977 | -4.1881
-6.5 | -0.2232 | 0.04114 | -0.1061 | -5.4254
-6 | -0.2258 | 0.03123 | -0.1099 | -7.2302
-5.5 | -0.209 | 0.02131 | -0.1107 | -9.8076
-4.5 | -0.117 | 0.00793 | -0.1072 | -14.7541
-4 | -0.0497 | 0.00677 | -0.1058 | -7.3412
-3.5 | 0.0189 | 0.00613 | -0.1048 | 3.0832
-3 | 0.0873 | 0.00577 | -0.1041 | 15.13
-2.5 | 0.1553 | 0.00556 | -0.1037 | 27.9317
-2 | 0.2229 | 0.00537 | -0.1035 | 41.5084
-1.5 | 0.2903 | 0.00525 | -0.1035 | 55.2952
-1 | 0.357 | 0.00505 | -0.1035 | 70.6931
-0.5 | 0.4217 | 0.0048 | -0.1034 | 87.8542
0 | 0.4855 | 0.00448 | -0.1033 | 108.3705
0.5 | 0.5493 | 0.00465 | -0.1028 | 118.129
1 | 0.6119 | 0.00487 | -0.1022 | 125.6468
1.5 | 0.6757 | 0.00517 | -0.1016 | 130.6963
2 | 0.7385 | 0.00557 | -0.1008 | 132.5853
2.5 | 0.8016 | 0.00597 | -0.0999 | 134.2714
3 | 0.8661 | 0.0063 | -0.099 | 137.4762
3.5 | 0.9293 | 0.00674 | -0.0978 | 137.8783
4 | 0.9911 | 0.00727 | -0.0961 | 136.3274
4.5 | 1.0524 | 0.00783 | -0.0941 | 134.4061
5 | 1.1116 | 0.00853 | -0.0915 | 130.3165
5.5 | 1.1632 | 0.00965 | -0.0876 | 120.5389
6.5 | 1.2763 | 0.01121 | -0.0799 | 113.8537
7.5 | 1.3738 | 0.01286 | -0.0682 | 106.8274
8 | 1.4131 | 0.0141 | -0.0605 | 100.2199
8.5 | 1.4421 | 0.01605 | -0.0516 | 89.8505
9 | 1.45 | 0.01937 | -0.0414 | 74.858
9.5 | 1.4367 | 0.02452 | -0.032 | 58.593
10 | 1.4094 | 0.03164 | -0.0254 | 44.5449
10.5 | 1.3723 | 0.04093 | -0.023 | 33.528
11 | 1.3312 | 0.05244 | -0.0252 | 25.3852
11.5 | 1.2915 | 0.0661 | -0.0317 | 19.5386
12 | 1.253 | 0.08177 | -0.0413 | 15.3235
12.5 | 1.219 | 0.09803 | -0.0517 | 12.435
13 | 1.1857 | 0.11466 | -0.0622 | 10.341
13.5 | 1.1587 | 0.1307 | -0.0724 | 8.8653
14 | 1.1357 | 0.14675 | -0.0828 | 7.739

## 81. Re 6M Mach 0.00 (1)
BIGFOIL.COM POLAR EXPORT
hq3010
HQ 3.0/10 |  |  |  | Cl Max: | 1.315 | at alpha= | 9 | deg
JavaFoil+Calcfoil stall+Eppler ext transition |  |  |  | L/D Max: | 149.72 | at alpha= | 5 | deg
Re: | 6000000 |  |  | Cd Min: | 0.00439 | at alpha= | -1.5 | deg
Mach: | 0 |  |  | Cl=0 at alpha= | -3.8535 | deg
|  |  |  | @ Cl=0.1, Cd= | 0.0051376
|  |  |  | @ Cl=0.4, Cd= | 0.0048803
|  |  |  | @ Cl=0.6, Cd= | 0.0055532
alpha (deg) | Cl | Cd | Cm | Cl/Cd
-14.5 | -0.319 | 0.09828 | -0.035 | -3.241
-14 | -0.333 | 0.09176 | -0.036 | -3.624
-13.5 | -0.346 | 0.0872 | -0.036 | -3.963
-13 | -0.358 | 0.08177 | -0.037 | -4.378
-12.5 | -0.369 | 0.07753 | -0.038 | -4.759
-12 | -0.378 | 0.07292 | -0.039 | -5.186
-11.5 | -0.385 | 0.0683 | -0.04 | -5.636
-11 | -0.39 | 0.0629 | -0.042 | -6.199
-10.5 | -0.391 | 0.05827 | -0.044 | -6.711
-10 | -0.395 | 0.04755 | -0.051 | -8.299
-9.5 | -0.449 | 0.00979 | -0.072 | -45.893
-9 | -0.445 | 0.00776 | -0.075 | -57.328
-8.5 | -0.424 | 0.00752 | -0.076 | -56.414
-8 | -0.397 | 0.00714 | -0.077 | -55.661
-7.5 | -0.364 | 0.00682 | -0.078 | -53.413
-7 | -0.326 | 0.00642 | -0.078 | -50.787
-6.5 | -0.282 | 0.00623 | -0.079 | -45.254
-6 | -0.233 | 0.00635 | -0.08 | -36.714
-5.5 | -0.182 | 0.00614 | -0.081 | -29.634
-5 | -0.129 | 0.00602 | -0.081 | -21.338
-4.5 | -0.073 | 0.00588 | -0.082 | -12.485
-4 | -0.017 | 0.00525 | -0.083 | -3.231
-3.5 | 0.041 | 0.00536 | -0.083 | 7.566
-3 | 0.099 | 0.00513 | -0.084 | 19.266
-2.5 | 0.157 | 0.00557 | -0.085 | 28.271
-2 | 0.216 | 0.00556 | -0.085 | 38.971
-1.5 | 0.276 | 0.00439 | -0.086 | 62.758
-1 | 0.335 | 0.00459 | -0.087 | 72.818
-0.5 | 0.393 | 0.00487 | -0.087 | 80.753
0 | 0.454 | 0.00496 | -0.088 | 91.569
0.5 | 0.513 | 0.00512 | -0.089 | 100.258
1 | 0.572 | 0.00524 | -0.089 | 109.184
1.5 | 0.631 | 0.0059 | -0.09 | 106.987
2 | 0.69 | 0.00525 | -0.09 | 131.353
2.5 | 0.749 | 0.00555 | -0.091 | 134.814
3 | 0.807 | 0.00596 | -0.092 | 135.491
3.5 | 0.866 | 0.00644 | -0.092 | 134.444
4 | 0.924 | 0.00673 | -0.093 | 137.301
4.5 | 0.98 | 0.0071 | -0.093 | 138.145
5 | 1.036 | 0.00692 | -0.094 | 149.72
5.5 | 1.092 | 0.00737 | -0.094 | 148.197
6 | 1.145 | 0.00852 | -0.095 | 134.369
6.5 | 1.192 | 0.00982 | -0.096 | 121.336
7 | 1.231 | 0.01075 | -0.096 | 114.527
7.5 | 1.265 | 0.01129 | -0.097 | 112.011
8 | 1.29 | 0.01193 | -0.097 | 108.11
8.5 | 1.307 | 0.01261 | -0.098 | 103.657
9 | 1.315 | 0.0133 | -0.098 | 98.865
9.5 | 1.313 | 0.01406 | -0.098 | 93.349
10 | 1.301 | 0.01499 | -0.099 | 86.787
10.5 | 1.281 | 0.0158 | -0.099 | 81.078
11 | 1.252 | 0.01681 | -0.1 | 74.503
11.5 | 1.216 | 0.01787 | -0.1 | 68.04
12 | 1.158 | 0.01924 | -0.099 | 60.161
12.5 | 1.1 | 0.02075 | -0.098 | 53.02
13 | 1.043 | 0.02275 | -0.098 | 45.852
13.5 | 0.984 | 0.02516 | -0.097 | 39.119
14 | 0.921 | 0.02901 | -0.096 | 31.733

## 82. Re 6M Mach 0.00 (2)
BIGFOIL.COM POLAR EXPORT
hq3010
HQ 3.0/10 |  |  |  | Cl Max: | 1.6619 | at alpha= | 15 | deg
XFOIL ncrit=9 |  |  |  | L/D Max: | 133.586 | at alpha= | 3.5 | deg
Re: | 6000000 |  |  | Cd Min: | 0.16212 | at alpha= | 20 | deg
Mach: | 0 |  |  | Cl=0 at alpha= | -3.7053 | deg
|  |  |  | @ Cl=0.1, Cd= | 0.005274
|  |  |  | @ Cl=0.4, Cd= | 0.0043784
|  |  |  | @ Cl=0.6, Cd= | 0.0048516
alpha (deg) | Cl | Cd | Cm | Cl/Cd
-12.5 | -0.9123 | 0.02224 | -0.0905 | -41.0207
-12 | -0.8664 | 0.01814 | -0.0934 | -47.7619
-11.5 | -0.8305 | 0.01581 | -0.0916 | -52.53
-11 | -0.7884 | 0.01378 | -0.0906 | -57.2134
-10.5 | -0.7411 | 0.01228 | -0.0899 | -60.3502
-10 | -0.6912 | 0.01114 | -0.0895 | -62.0467
-9.5 | -0.64 | 0.01009 | -0.0891 | -63.4291
-9 | -0.5873 | 0.00925 | -0.0889 | -63.4919
-8.5 | -0.5336 | 0.00864 | -0.0887 | -61.7593
-8 | -0.4785 | 0.00825 | -0.0888 | -58
-7.5 | -0.423 | 0.00798 | -0.0889 | -53.0075
-7 | -0.3671 | 0.00782 | -0.089 | -46.9437
-6.5 | -0.3114 | 0.00754 | -0.0891 | -41.2997
-6 | -0.2572 | 0.00678 | -0.0889 | -37.9351
-5.5 | -0.2018 | 0.00638 | -0.0889 | -31.6301
-5 | -0.1461 | 0.00608 | -0.0889 | -24.0296
-4.5 | -0.0898 | 0.00583 | -0.0889 | -15.4031
-4 | -0.0333 | 0.00562 | -0.0891 | -5.9253
-3.5 | 0.0232 | 0.00547 | -0.0892 | 4.2413
-3 | 0.0793 | 0.00534 | -0.0893 | 14.8502
-2.5 | 0.1358 | 0.00516 | -0.0894 | 26.3178
-2 | 0.1925 | 0.00506 | -0.0896 | 38.0435
-1.5 | 0.2488 | 0.00495 | -0.0898 | 50.2626
-0.5 | 0.3599 | 0.00454 | -0.09 | 79.2731
0 | 0.4145 | 0.00432 | -0.0901 | 95.9491
0.5 | 0.4689 | 0.00443 | -0.09 | 105.8465
1 | 0.523 | 0.00452 | -0.0899 | 115.708
1.5 | 0.5776 | 0.00474 | -0.0897 | 121.8565
2 | 0.6318 | 0.00501 | -0.0896 | 126.1078
2.5 | 0.6859 | 0.0053 | -0.0894 | 129.4151
3 | 0.7399 | 0.0056 | -0.0892 | 132.125
3.5 | 0.7935 | 0.00594 | -0.0889 | 133.5859
4 | 0.845 | 0.00647 | -0.0884 | 130.6028
4.5 | 0.8983 | 0.0068 | -0.0881 | 132.1029
5 | 0.9496 | 0.00731 | -0.0875 | 129.9042
5.5 | 0.999 | 0.00797 | -0.0866 | 125.345
6 | 1.0478 | 0.00867 | -0.0856 | 120.8535
6.5 | 1.0972 | 0.00926 | -0.0846 | 118.4881
7 | 1.1468 | 0.00938 | -0.0837 | 122.2601
7.5 | 1.1974 | 0.00987 | -0.083 | 121.3171
8 | 1.2473 | 0.01038 | -0.0822 | 120.1638
8.5 | 1.2962 | 0.01095 | -0.0813 | 118.3744
9 | 1.3436 | 0.01162 | -0.0801 | 115.6282
9.5 | 1.3894 | 0.01237 | -0.0788 | 112.3201
10 | 1.4341 | 0.01314 | -0.0772 | 109.14
10.5 | 1.4764 | 0.01404 | -0.0753 | 105.1567
11 | 1.517 | 0.01497 | -0.0732 | 101.336
11.5 | 1.5534 | 0.01608 | -0.0704 | 96.6045
12 | 1.585 | 0.01722 | -0.0669 | 92.0441
12.5 | 1.6065 | 0.01838 | -0.0615 | 87.4048
13 | 1.6244 | 0.01987 | -0.0561 | 81.7514
13.5 | 1.6406 | 0.02161 | -0.0511 | 75.9186
14 | 1.6534 | 0.02373 | -0.0463 | 69.6755
14.5 | 1.6594 | 0.02654 | -0.0415 | 62.5245
15 | 1.6619 | 0.02992 | -0.0373 | 55.5448
15.5 | 1.6573 | 0.03429 | -0.0337 | 48.3319
16 | 1.644 | 0.04007 | -0.031 | 41.0282
16.5 | 1.5947 | 0.05099 | -0.0304 | 31.2748
17 | 1.5662 | 0.06129 | -0.0326 | 25.5539
17.5 | 1.4752 | 0.08436 | -0.0428 | 17.487
18 | 1.4736 | 0.0935 | -0.0475 | 15.7604
18.5 | 1.4411 | 0.10939 | -0.0563 | 13.174
19 | 1.3849 | 0.13133 | -0.0691 | 10.5452
19.5 | 1.3702 | 0.14436 | -0.0768 | 9.4915
20 | 1.3362 | 0.16212 | -0.0878 | 8.242

## 83. Re 6M Mach 0.10 (1)
BIGFOIL.COM POLAR EXPORT
hq3010
HQ 3.0/10 |  |  |  | Cl Max: | 1.312 | at alpha= | 9 | deg
JavaFoil+Calcfoil stall+Eppler ext transition |  |  |  | L/D Max: | 149.68 | at alpha= | 5.5 | deg
Re: | 6000000 |  |  | Cd Min: | 0.00439 | at alpha= | -1.5 | deg
Mach: | 0.1 |  |  | Cl=0 at alpha= | -3.8535 | deg
|  |  |  | @ Cl=0.1, Cd= | 0.0051376
|  |  |  | @ Cl=0.4, Cd= | 0.0048774
|  |  |  | @ Cl=0.6, Cd= | 0.0055139
alpha (deg) | Cl | Cd | Cm | Cl/Cd
-14 | -0.301 | 0.09281 | -0.036 | -3.248
-13.5 | -0.317 | 0.08776 | -0.036 | -3.613
-13 | -0.332 | 0.08177 | -0.038 | -4.065
-12.5 | -0.346 | 0.07802 | -0.038 | -4.433
-12 | -0.358 | 0.07362 | -0.039 | -4.862
-11.5 | -0.368 | 0.06898 | -0.039 | -5.33
-11 | -0.375 | 0.06467 | -0.041 | -5.793
-10.5 | -0.379 | 0.05917 | -0.043 | -6.406
-10 | -0.381 | 0.05213 | -0.047 | -7.313
-9.5 | -0.433 | 0.01218 | -0.071 | -35.553
-9 | -0.439 | 0.0079 | -0.075 | -55.549
-8.5 | -0.421 | 0.00758 | -0.076 | -55.486
-8 | -0.395 | 0.00716 | -0.077 | -55.259
-7.5 | -0.364 | 0.00688 | -0.078 | -52.877
-7 | -0.326 | 0.00649 | -0.079 | -50.236
-6.5 | -0.282 | 0.00662 | -0.08 | -42.622
-6 | -0.234 | 0.00638 | -0.08 | -36.632
-5.5 | -0.183 | 0.00619 | -0.081 | -29.498
-5 | -0.129 | 0.00606 | -0.082 | -21.277
-4.5 | -0.074 | 0.00591 | -0.082 | -12.471
-4 | -0.017 | 0.00526 | -0.083 | -3.237
-3.5 | 0.041 | 0.00537 | -0.084 | 7.581
-3 | 0.099 | 0.00513 | -0.084 | 19.352
-2.5 | 0.158 | 0.00558 | -0.085 | 28.369
-2 | 0.218 | 0.00556 | -0.086 | 39.138
-1.5 | 0.277 | 0.00439 | -0.086 | 63.141
-1 | 0.336 | 0.0046 | -0.087 | 73.159
-0.5 | 0.395 | 0.00487 | -0.088 | 81.176
0 | 0.456 | 0.00496 | -0.088 | 92.05
0.5 | 0.515 | 0.00512 | -0.089 | 100.76
1 | 0.575 | 0.00523 | -0.09 | 109.874
1.5 | 0.634 | 0.0059 | -0.09 | 107.42
2 | 0.693 | 0.00613 | -0.091 | 113.165
2.5 | 0.752 | 0.0056 | -0.092 | 134.396
3 | 0.811 | 0.00603 | -0.092 | 134.654
3.5 | 0.87 | 0.00646 | -0.093 | 134.801
4 | 0.928 | 0.00677 | -0.093 | 137.2
4.5 | 0.985 | 0.00714 | -0.094 | 138.069
5 | 1.041 | 0.00761 | -0.094 | 136.857
5.5 | 1.097 | 0.00733 | -0.095 | 149.68
6 | 1.151 | 0.00879 | -0.095 | 130.945
6.5 | 1.197 | 0.00989 | -0.096 | 120.989
7 | 1.236 | 0.01085 | -0.097 | 113.935
7.5 | 1.268 | 0.01139 | -0.097 | 111.364
8 | 1.292 | 0.01205 | -0.098 | 107.203
8.5 | 1.307 | 0.01274 | -0.098 | 102.578
9 | 1.312 | 0.01347 | -0.099 | 97.41
9.5 | 1.306 | 0.01428 | -0.099 | 91.51
10 | 1.291 | 0.01523 | -0.099 | 84.724
10.5 | 1.265 | 0.01621 | -0.1 | 78.06
11 | 1.23 | 0.017 | -0.1 | 72.372
11.5 | 1.188 | 0.01832 | -0.101 | 64.865
12 | 1.116 | 0.01992 | -0.099 | 56.005
12.5 | 1.057 | 0.02142 | -0.099 | 49.323
13 | 0.993 | 0.02365 | -0.098 | 41.993
13.5 | 0.926 | 0.02661 | -0.097 | 34.813
14 | 0.856 | 0.03145 | -0.096 | 27.205

## 84. Re 6M Mach 0.10 (2)
BIGFOIL.COM POLAR EXPORT
hq3010
HQ 3.0/10 |  |  |  | Cl Max: | 1.6405 | at alpha= | 14.5 | deg
XFOIL ncrit=9 |  |  |  | L/D Max: | 133.893 | at alpha= | 3.5 | deg
Re: | 6000000 |  |  | Cd Min: | 0.16325 | at alpha= | 19.5 | deg
Mach: | 0.1 |  |  | Cl=0 at alpha= | -3.703 | deg
|  |  |  | @ Cl=0.1, Cd= | 0.0052818
|  |  |  | @ Cl=0.4, Cd= | 0.0043904
|  |  |  | @ Cl=0.6, Cd= | 0.0048454
alpha (deg) | Cl | Cd | Cm | Cl/Cd
-12 | -0.8457 | 0.02402 | -0.0949 | -35.2082
-11.5 | -0.8199 | 0.01907 | -0.0946 | -42.9942
-11 | -0.787 | 0.01576 | -0.0928 | -49.9365
-10.5 | -0.7432 | 0.01361 | -0.0918 | -54.6069
-10 | -0.6946 | 0.01211 | -0.0911 | -57.3576
-9.5 | -0.6438 | 0.01083 | -0.0906 | -59.446
-9 | -0.5915 | 0.00973 | -0.0902 | -60.7914
-8.5 | -0.5379 | 0.00893 | -0.0899 | -60.2352
-8 | -0.4827 | 0.00838 | -0.0897 | -57.6014
-7.5 | -0.4268 | 0.00803 | -0.0897 | -53.1507
-7 | -0.3704 | 0.00784 | -0.0897 | -47.2449
-6.5 | -0.3142 | 0.00755 | -0.0897 | -41.6159
-6 | -0.2592 | 0.00688 | -0.0896 | -37.6744
-5.5 | -0.2034 | 0.00642 | -0.0895 | -31.6822
-5 | -0.1474 | 0.00612 | -0.0894 | -24.085
-4.5 | -0.0907 | 0.00586 | -0.0895 | -15.4778
-4 | -0.0338 | 0.00564 | -0.0896 | -5.9929
-3.5 | 0.0231 | 0.00548 | -0.0897 | 4.2153
-3 | 0.0796 | 0.00535 | -0.0897 | 14.8785
-2.5 | 0.1364 | 0.00516 | -0.0899 | 26.4341
-2 | 0.1935 | 0.00507 | -0.0901 | 38.1657
-1.5 | 0.2502 | 0.00496 | -0.0902 | 50.4435
-1 | 0.306 | 0.00475 | -0.0903 | 64.4211
-0.5 | 0.3619 | 0.00455 | -0.0905 | 79.5385
0 | 0.4168 | 0.00432 | -0.0905 | 96.4815
0.5 | 0.4715 | 0.00444 | -0.0904 | 106.1937
1 | 0.5259 | 0.00453 | -0.0903 | 116.0927
1.5 | 0.5807 | 0.00475 | -0.0901 | 122.2526
2 | 0.6353 | 0.00502 | -0.09 | 126.5538
2.5 | 0.6897 | 0.00532 | -0.0898 | 129.6429
3 | 0.7441 | 0.00561 | -0.0896 | 132.6381
3.5 | 0.798 | 0.00596 | -0.0893 | 133.8926
4 | 0.8498 | 0.00649 | -0.0887 | 130.9399
4.5 | 0.9034 | 0.00682 | -0.0884 | 132.4633
5 | 0.9549 | 0.00735 | -0.0877 | 129.9184
5.5 | 1.0047 | 0.00801 | -0.0868 | 125.4307
6 | 1.0535 | 0.00875 | -0.0856 | 120.4
6.5 | 1.1035 | 0.00931 | -0.0847 | 118.5285
7 | 1.1534 | 0.00944 | -0.0836 | 122.1822
7.5 | 1.2044 | 0.00994 | -0.0829 | 121.167
8 | 1.2545 | 0.01047 | -0.082 | 119.8185
8.5 | 1.3036 | 0.01107 | -0.081 | 117.7597
9 | 1.351 | 0.01177 | -0.0796 | 114.7833
9.5 | 1.3967 | 0.01257 | -0.078 | 111.1138
10 | 1.4411 | 0.0134 | -0.0763 | 107.5448
10.5 | 1.4828 | 0.01437 | -0.0741 | 103.1872
11 | 1.5224 | 0.01537 | -0.0716 | 99.0501
11.5 | 1.5571 | 0.01658 | -0.0684 | 93.9144
12 | 1.582 | 0.01778 | -0.0633 | 88.9764
12.5 | 1.6021 | 0.01911 | -0.0578 | 83.8357
13 | 1.618 | 0.02085 | -0.0523 | 77.6019
13.5 | 1.6312 | 0.02293 | -0.0472 | 71.1382
14 | 1.6391 | 0.02557 | -0.0422 | 64.1025
14.5 | 1.6405 | 0.02898 | -0.0375 | 56.608
15 | 1.6319 | 0.03364 | -0.0333 | 48.5107
15.5 | 1.6164 | 0.03963 | -0.0304 | 40.7873
16 | 1.5834 | 0.04853 | -0.0294 | 32.6272
16.5 | 1.5075 | 0.06549 | -0.0337 | 23.0188
17 | 1.4625 | 0.08116 | -0.0408 | 18.02
17.5 | 1.4519 | 0.09207 | -0.0465 | 15.7695
19 | 1.317 | 0.15069 | -0.0808 | 8.7398
19.5 | 1.3061 | 0.16325 | -0.0885 | 8.0006

## 85. Re 6M Mach 0.25 (1)
BIGFOIL.COM POLAR EXPORT
hq3010
HQ 3.0/10 |  |  |  | Cl Max: | 1.299 | at alpha= | 8 | deg
JavaFoil+Calcfoil stall+Eppler ext transition |  |  |  | L/D Max: | 148.817 | at alpha= | 5 | deg
Re: | 6000000 |  |  | Cd Min: | 0.00463 | at alpha= | -1 | deg
Mach: | 0.25 |  |  | Cl=0 at alpha= | -3.8559 | deg
|  |  |  | @ Cl=0.1, Cd= | 0.0050527
|  |  |  | @ Cl=0.4, Cd= | 0.0049546
|  |  |  | @ Cl=0.6, Cd= | 0.03488
alpha (deg) | Cl | Cd | Cm | Cl/Cd
-13.5 | -0.054 | 0.09251 | -0.036 | -0.585
-13 | -0.051 | 0.0866 | -0.036 | -0.593
-12.5 | -0.109 | 0.08042 | -0.038 | -1.35
-12 | -0.166 | 0.07706 | -0.038 | -2.151
-11.5 | -0.209 | 0.07234 | -0.038 | -2.891
-11 | -0.245 | 0.06798 | -0.039 | -3.611
-10.5 | -0.276 | 0.06355 | -0.04 | -4.336
-10 | -0.299 | 0.05866 | -0.042 | -5.096
-9.5 | -0.315 | 0.0537 | -0.045 | -5.869
-9 | -0.326 | 0.04621 | -0.051 | -7.047
-8.5 | -0.388 | 0.00799 | -0.078 | -48.576
-8 | -0.377 | 0.0075 | -0.079 | -50.291
-7.5 | -0.355 | 0.0071 | -0.08 | -50.008
-7 | -0.324 | 0.00676 | -0.081 | -47.891
-6.5 | -0.283 | 0.00674 | -0.082 | -42.049
-6 | -0.236 | 0.00652 | -0.083 | -36.266
-5.5 | -0.185 | 0.00608 | -0.083 | -30.518
-5 | -0.132 | 0.00617 | -0.084 | -21.343
-4.5 | -0.075 | 0.00602 | -0.085 | -12.533
-4 | -0.017 | 0.0053 | -0.085 | -3.295
-3.5 | 0.042 | 0.00542 | -0.086 | 7.713
-3 | 0.102 | 0.00504 | -0.087 | 20.204
-2.5 | 0.163 | 0.00562 | -0.087 | 28.942
-2 | 0.223 | 0.00559 | -0.088 | 39.954
-1.5 | 0.285 | 0.0048 | -0.089 | 59.324
-1 | 0.345 | 0.00463 | -0.09 | 74.532
-0.5 | 0.406 | 0.00499 | -0.09 | 81.46
0 | 0.469 | 0.00501 | -0.091 | 93.599
0.5 | 0.53 | 0.00515 | -0.092 | 102.864
1 | 0.591 | 0.0057 | -0.092 | 103.683
1.5 | 0.651 | 0.00603 | -0.093 | 108.127
2 | 0.712 | 0.0062 | -0.093 | 114.913
2.5 | 0.773 | 0.00648 | -0.094 | 119.265
3 | 0.834 | 0.00693 | -0.095 | 120.208
3.5 | 0.894 | 0.00734 | -0.095 | 121.807
4 | 0.953 | 0.00699 | -0.096 | 136.448
4.5 | 1.011 | 0.00739 | -0.096 | 136.891
5 | 1.069 | 0.00718 | -0.097 | 148.817
5.5 | 1.125 | 0.00758 | -0.098 | 148.336
6 | 1.179 | 0.00907 | -0.098 | 130.051
6.5 | 1.224 | 0.01094 | -0.099 | 111.851
7 | 1.259 | 0.01192 | -0.099 | 105.688
7.5 | 1.285 | 0.01259 | -0.1 | 102.087
8 | 1.299 | 0.01333 | -0.1 | 97.395
8.5 | 1.298 | 0.01412 | -0.101 | 91.874
9 | 1.281 | 0.01452 | -0.101 | 88.184
9.5 | 1.246 | 0.01552 | -0.102 | 80.295
10 | 1.194 | 0.01666 | -0.102 | 71.665
10.5 | 1.124 | 0.0176 | -0.103 | 63.879
11 | 1.025 | 0.01899 | -0.102 | 54.009
11.5 | 0.914 | 0.02113 | -0.101 | 43.253
12 | 0.796 | 0.02407 | -0.1 | 33.07
12.5 | 0.671 | 0.02762 | -0.098 | 24.287
13 | 0.535 | 0.03488 | -0.096 | 15.348

## 86. Re 6M Mach 0.25 (2)
BIGFOIL.COM POLAR EXPORT
hq3010
HQ 3.0/10 |  |  |  | Cl Max: | 1.5572 | at alpha= | 12.5 | deg
XFOIL ncrit=9 |  |  |  | L/D Max: | 135.792 | at alpha= | 3.5 | deg
Re: | 6000000 |  |  | Cd Min: | 0.23812 | at alpha= | -19.5 | deg
Mach: | 0.25 |  |  | Cl=0 at alpha= | -3.6912 | deg
|  |  |  | @ Cl=0.1, Cd= | 0.0053231
|  |  |  | @ Cl=0.4, Cd= | 0.0044803
|  |  |  | @ Cl=0.6, Cd= | 0.0048288
alpha (deg) | Cl | Cd | Cm | Cl/Cd
-19.5 | -0.631 | 0.23812 | 0.027 | -2.6499
-19 | -0.6134 | 0.23133 | 0.0231 | -2.6516
-18.5 | -0.5959 | 0.22453 | 0.0194 | -2.654
-18 | -0.5787 | 0.21771 | 0.0157 | -2.6581
-17.5 | -0.5613 | 0.21086 | 0.012 | -2.662
-17 | -0.5445 | 0.2038 | 0.0085 | -2.6717
-16.5 | -0.5282 | 0.19674 | 0.0051 | -2.6848
-16 | -0.5123 | 0.18963 | 0.0017 | -2.7016
-15.5 | -0.4969 | 0.18258 | -0.0015 | -2.7215
-15 | -0.4821 | 0.17527 | -0.0047 | -2.7506
-14.5 | -0.4685 | 0.16771 | -0.0077 | -2.7935
-14 | -0.4557 | 0.16026 | -0.0107 | -2.8435
-13.5 | -0.4524 | 0.14945 | -0.0143 | -3.0271
-13 | -0.4443 | 0.1409 | -0.0174 | -3.1533
-12.5 | -0.4293 | 0.13513 | -0.0201 | -3.1769
-12 | -0.4166 | 0.1287 | -0.0227 | -3.237
-11.5 | -0.4036 | 0.12224 | -0.0253 | -3.3017
-11 | -0.3975 | 0.11403 | -0.0284 | -3.4859
-10.5 | -0.3882 | 0.10597 | -0.032 | -3.6633
-10 | -0.3662 | 0.09902 | -0.0368 | -3.6982
-9.5 | -0.3476 | 0.08439 | -0.0521 | -4.119
-9 | -0.3391 | 0.05726 | -0.0881 | -5.9221
-8 | -0.4899 | 0.01346 | -0.0966 | -36.3967
-7.5 | -0.4429 | 0.00996 | -0.0952 | -44.4679
-7 | -0.3875 | 0.00851 | -0.0943 | -45.5347
-6.5 | -0.3295 | 0.00781 | -0.0938 | -42.1895
-6 | -0.2699 | 0.00763 | -0.0935 | -35.3735
-5.5 | -0.2129 | 0.00676 | -0.093 | -31.4941
-5 | -0.1546 | 0.00632 | -0.0927 | -24.462
-4.5 | -0.0957 | 0.00599 | -0.0925 | -15.9766
-4 | -0.0365 | 0.00572 | -0.0924 | -6.3811
-3.5 | 0.0226 | 0.00555 | -0.0924 | 4.0721
-3 | 0.0813 | 0.00539 | -0.0924 | 15.0835
-2.5 | 0.14 | 0.00518 | -0.0925 | 27.027
-2 | 0.199 | 0.00509 | -0.0926 | 39.0963
-1.5 | 0.2577 | 0.00499 | -0.0927 | 51.6433
-1 | 0.3154 | 0.0048 | -0.0928 | 65.7083
-0.5 | 0.3729 | 0.0046 | -0.0929 | 81.0652
0 | 0.4295 | 0.00435 | -0.0929 | 98.7356
0.5 | 0.4858 | 0.00448 | -0.0928 | 108.4375
1 | 0.5418 | 0.00459 | -0.0925 | 118.0392
1.5 | 0.5983 | 0.00482 | -0.0924 | 124.1286
2 | 0.6544 | 0.00511 | -0.0921 | 128.0626
3 | 0.7672 | 0.0057 | -0.0915 | 134.5965
3.5 | 0.8229 | 0.00606 | -0.0911 | 135.7921
4 | 0.8761 | 0.00662 | -0.0903 | 132.3414
4.5 | 0.9315 | 0.00698 | -0.0898 | 133.4527
5 | 0.9844 | 0.00756 | -0.0888 | 130.2116
5.5 | 1.0353 | 0.0083 | -0.0875 | 124.7349
6 | 1.0845 | 0.00918 | -0.0858 | 118.1373
6.5 | 1.1383 | 0.00959 | -0.0848 | 118.6966
7 | 1.1893 | 0.00981 | -0.0832 | 121.2334
7.5 | 1.2422 | 0.01035 | -0.082 | 120.0193
8 | 1.2933 | 0.01102 | -0.0804 | 117.3593
8.5 | 1.3427 | 0.01178 | -0.0785 | 113.9813
9 | 1.389 | 0.01276 | -0.076 | 108.8558
9.5 | 1.4319 | 0.01391 | -0.0729 | 102.9403
10 | 1.4718 | 0.01515 | -0.0694 | 97.1485
10.5 | 1.5032 | 0.01662 | -0.0645 | 90.4452
11 | 1.5246 | 0.01802 | -0.058 | 84.606
11.5 | 1.5369 | 0.02009 | -0.0508 | 76.5007
12 | 1.5497 | 0.02239 | -0.0447 | 69.2139
12.5 | 1.5572 | 0.02531 | -0.039 | 61.5251
13 | 1.5554 | 0.02926 | -0.0337 | 53.1579
13.5 | 1.5458 | 0.03441 | -0.0294 | 44.923
14 | 1.4881 | 0.04526 | -0.0269 | 32.8789
14.5 | 1.4934 | 0.0509 | -0.027 | 29.3399
15 | 1.4158 | 0.06912 | -0.0337 | 20.4832
15.5 | 1.3838 | 0.08356 | -0.0412 | 16.5606
16 | 1.3405 | 0.10172 | -0.0517 | 13.1783
16.5 | 1.2961 | 0.1212 | -0.0632 | 10.6939
17 | 1.2773 | 0.13559 | -0.0716 | 9.4203
17.5 | 1.252 | 0.15173 | -0.0813 | 8.2515

## 87. Re 6M Mach 0.50 (1)
BIGFOIL.COM POLAR EXPORT
hq3010
HQ 3.0/10 |  |  |  | Cl Max: | 1.356 | at alpha= | 20 | deg
JavaFoil+Calcfoil stall+Eppler ext transition |  |  |  | L/D Max: | 130.91 | at alpha= | 4.5 | deg
Re: | 6000000 |  |  | Cd Min: | 0.00489 | at alpha= | -1 | deg
Mach: | 0.5 |  |  | Cl=0 at alpha= | -3.8538 | deg
|  |  |  | @ Cl=0.1, Cd= | 0.0053196
|  |  |  | @ Cl=0.4, Cd= | 0.0049682
|  |  |  | @ Cl=0.6, Cd= | 0.0055329
alpha (deg) | Cl | Cd | Cm | Cl/Cd
-20 | -0.841 | 0.15614 | -0.04 | -5.386
-19.5 | -0.817 | 0.15749 | -0.041 | -5.188
-19 | -0.792 | 0.14786 | -0.041 | -5.355
-18.5 | -0.764 | 0.14218 | -0.039 | -5.374
-18 | -0.738 | 0.13583 | -0.039 | -5.435
-17.5 | -0.713 | 0.13474 | -0.04 | -5.295
-17 | -0.688 | 0.12606 | -0.04 | -5.461
-16.5 | -0.663 | 0.12599 | -0.041 | -5.265
-16 | -0.638 | 0.12133 | -0.041 | -5.26
-15.5 | -0.612 | 0.11304 | -0.041 | -5.418
-15 | -0.586 | 0.10877 | -0.041 | -5.39
-14.5 | -0.56 | 0.11963 | -0.04 | -4.68
-14 | -0.535 | 0.09305 | -0.041 | -5.752
-13.5 | -0.51 | 0.08701 | -0.042 | -5.858
-13 | -0.483 | 0.09245 | -0.041 | -5.229
-12.5 | -0.459 | 0.08087 | -0.044 | -5.671
-12 | -0.435 | 0.0722 | -0.047 | -6.018
-11.5 | -0.41 | 0.06528 | -0.05 | -6.288
-11 | -0.402 | 0.04279 | -0.065 | -9.396
-10.5 | -0.354 | 0.06666 | -0.043 | -5.306
-10 | -0.328 | 0.06178 | -0.044 | -5.304
-9.5 | -0.301 | 0.06109 | -0.042 | -4.923
-9 | -0.275 | 0.05546 | -0.045 | -4.961
-8.5 | -0.249 | 0.05328 | -0.045 | -4.667
-8 | -0.222 | 0.04966 | -0.046 | -4.477
-7.5 | -0.196 | 0.04669 | -0.047 | -4.197
-7 | -0.169 | 0.04369 | -0.048 | -3.878
-6.5 | -0.174 | 0.0076 | -0.091 | -22.928
-6 | -0.142 | 0.0068 | -0.092 | -20.935
-5.5 | -0.174 | 0.00681 | -0.093 | -25.568
-5 | -0.136 | 0.00654 | -0.094 | -20.74
-4.5 | -0.081 | 0.00608 | -0.095 | -13.298
-4 | -0.019 | 0.00615 | -0.095 | -3.101
-3.5 | 0.046 | 0.00565 | -0.096 | 8.175
-3 | 0.113 | 0.00524 | -0.097 | 21.621
-2.5 | 0.181 | 0.00519 | -0.098 | 34.901
-2 | 0.25 | 0.00569 | -0.099 | 43.831
-1.5 | 0.318 | 0.00585 | -0.099 | 54.315
-1 | 0.386 | 0.00489 | -0.1 | 78.95
-0.5 | 0.454 | 0.00527 | -0.101 | 86.11
0 | 0.524 | 0.0053 | -0.102 | 98.782
0.5 | 0.592 | 0.00544 | -0.102 | 108.702
1 | 0.66 | 0.00623 | -0.103 | 105.921
1.5 | 0.728 | 0.00646 | -0.104 | 112.709
2 | 0.795 | 0.0068 | -0.104 | 116.963
2.5 | 0.863 | 0.00722 | -0.105 | 119.445
3 | 0.93 | 0.00782 | -0.106 | 118.936
3.5 | 0.997 | 0.00822 | -0.106 | 121.323
4 | 1.062 | 0.00865 | -0.107 | 122.733
4.5 | 1.125 | 0.00859 | -0.108 | 130.91
5 | 1.185 | 0.00917 | -0.108 | 129.186
5.5 | 1.242 | 0.01023 | -0.109 | 121.323
6 | 1.294 | 0.01191 | -0.11 | 108.601
6.5 | 1.313 | 0.01224 | -0.11 | 107.2
7 | 1.273 | 0.01353 | -0.111 | 94.13
7.5 | 0.773 | 0.0168 | -0.111 | 46.011
8 | 0.798 | 0.01882 | -0.111 | 42.392
8.5 | 0.726 | 0.04416 | -0.089 | 16.436
9 | 0.848 | 0.02234 | -0.109 | 37.98
9.5 | 0.885 | 0.02219 | -0.11 | 39.875
10 | 0.914 | 0.02317 | -0.11 | 39.447
10.5 | 0.899 | 0.03479 | -0.103 | 25.84
11 | 0.973 | 0.02609 | -0.11 | 37.279
11.5 | 0.945 | 0.04297 | -0.101 | 21.995
12 | 0.873 | 0.08755 | -0.06 | 9.966
12.5 | 0.904 | 0.09289 | -0.065 | 9.733
13 | 0.944 | 0.09442 | -0.075 | 9.999
13.5 | 0.958 | 0.10071 | -0.064 | 9.508
14 | 0.991 | 0.10392 | -0.069 | 9.531
14.5 | 1.035 | 0.10236 | -0.08 | 10.114
15 | 1.047 | 0.1141 | -0.071 | 9.175
15.5 | 1.08 | 0.11816 | -0.074 | 9.138
16 | 1.115 | 0.11935 | -0.079 | 9.34
16.5 | 1.149 | 0.122 | -0.082 | 9.419
17 | 1.181 | 0.12567 | -0.083 | 9.394
17.5 | 1.205 | 0.13596 | -0.082 | 8.86
18 | 1.218 | 0.13694 | -0.076 | 8.896
18.5 | 1.252 | 0.1393 | -0.079 | 8.985
19 | 1.287 | 0.14078 | -0.083 | 9.143
19.5 | 1.323 | 0.14102 | -0.086 | 9.385
20 | 1.356 | 0.14456 | -0.088 | 9.381

## 88. Re 6M Mach 0.50 (2)
BIGFOIL.COM POLAR EXPORT
hq3010
HQ 3.0/10 |  |  |  | Cl Max: | 1.4599 | at alpha= | 9 | deg
XFOIL ncrit=9 |  |  |  | L/D Max: | 140.877 | at alpha= | 3.5 | deg
Re: | 6000000 |  |  | Cd Min: | 0.22359 | at alpha= | -20 | deg
Mach: | 0.5 |  |  | Cl=0 at alpha= | -3.6355 | deg
|  |  |  | @ Cl=0.1, Cd= | 0.0056008
|  |  |  | @ Cl=0.4, Cd= | 0.0048842
|  |  |  | @ Cl=0.6, Cd= | 0.004838
alpha (deg) | Cl | Cd | Cm | Cl/Cd
-20 | -0.5 | 0.22359 | 0.0252 | -2.2362
-19.5 | -0.4836 | 0.21611 | 0.0207 | -2.2377
-19 | -0.4669 | 0.20862 | 0.0162 | -2.238
-18.5 | -0.4499 | 0.20169 | 0.0116 | -2.2307
-18 | -0.4329 | 0.1949 | 0.0071 | -2.2211
-17.5 | -0.4158 | 0.18818 | 0.0026 | -2.2096
-17 | -0.3987 | 0.18164 | -0.0018 | -2.195
-16.5 | -0.3817 | 0.1752 | -0.0063 | -2.1787
-16 | -0.365 | 0.16888 | -0.0106 | -2.1613
-15.5 | -0.3486 | 0.16267 | -0.0149 | -2.143
-15 | -0.3327 | 0.15663 | -0.0192 | -2.1241
-14.5 | -0.3177 | 0.15073 | -0.0233 | -2.1077
-14 | -0.3066 | 0.14481 | -0.0274 | -2.1173
-13.5 | -0.297 | 0.13989 | -0.0315 | -2.1231
-13 | -0.2789 | 0.13201 | -0.0378 | -2.1127
-12.5 | -0.2519 | 0.12506 | -0.0447 | -2.0142
-12 | -0.3902 | 0.13717 | -0.0267 | -2.8446
-11.5 | -0.3734 | 0.13071 | -0.0294 | -2.8567
-10.5 | -0.3328 | 0.1137 | -0.0402 | -2.927
-10 | -0.2945 | 0.10391 | -0.051 | -2.8342
-8.5 | -0.1996 | 0.07301 | -0.0872 | -2.7339
-8 | -0.1961 | 0.06579 | -0.0904 | -2.9807
-7.5 | -0.2002 | 0.05776 | -0.0943 | -3.4661
-7 | -0.2144 | 0.04962 | -0.0983 | -4.3208
-6.5 | -0.226 | 0.04058 | -0.1067 | -5.5692
-6 | -0.2291 | 0.03051 | -0.1103 | -7.509
-5.5 | -0.2131 | 0.02018 | -0.1109 | -10.56
-5 | -0.1809 | 0.01017 | -0.1092 | -17.7876
-4.5 | -0.1184 | 0.00747 | -0.1071 | -15.8501
-4 | -0.0503 | 0.00647 | -0.1057 | -7.7743
-3.5 | 0.0187 | 0.0059 | -0.1048 | 3.1695
-3 | 0.0873 | 0.00564 | -0.1042 | 15.4787
-2.5 | 0.1554 | 0.00543 | -0.1038 | 28.6188
-2 | 0.2232 | 0.00523 | -0.1037 | 42.6769
-1.5 | 0.2907 | 0.00511 | -0.1036 | 56.8885
-1 | 0.3569 | 0.00501 | -0.1035 | 71.2375
-0.5 | 0.422 | 0.00482 | -0.1034 | 87.5519
0 | 0.4855 | 0.00456 | -0.1032 | 106.4693
0.5 | 0.5487 | 0.0047 | -0.1028 | 116.7447
1 | 0.6119 | 0.00487 | -0.1022 | 125.6468
1.5 | 0.6757 | 0.00516 | -0.1017 | 130.9496
2 | 0.7389 | 0.00552 | -0.1009 | 133.8587
3 | 0.8677 | 0.00619 | -0.0993 | 140.1777
3.5 | 0.9312 | 0.00661 | -0.0981 | 140.8775
4 | 0.9929 | 0.00715 | -0.0964 | 138.8671
4.5 | 1.0553 | 0.00767 | -0.0946 | 137.588
5 | 1.113 | 0.00846 | -0.0918 | 131.5603
5.5 | 1.1662 | 0.00953 | -0.088 | 122.3715
6 | 1.224 | 0.0103 | -0.0846 | 118.835
6.5 | 1.2833 | 0.01096 | -0.0809 | 117.0894
7 | 1.3368 | 0.0118 | -0.076 | 113.2881
7.5 | 1.38 | 0.01269 | -0.069 | 108.747
8 | 1.423 | 0.01372 | -0.0616 | 103.7172
8.5 | 1.4532 | 0.01554 | -0.0526 | 93.5135
9 | 1.4599 | 0.01881 | -0.042 | 77.613
9.5 | 1.4446 | 0.02395 | -0.0321 | 60.3173
10 | 1.4155 | 0.03107 | -0.0252 | 45.5584
10.5 | 1.3774 | 0.04032 | -0.0225 | 34.1617
11 | 1.3354 | 0.0518 | -0.0246 | 25.7799
11.5 | 1.2958 | 0.06534 | -0.0309 | 19.8316
12 | 1.2573 | 0.08095 | -0.0405 | 15.5318
12.5 | 1.2238 | 0.09711 | -0.0509 | 12.6022
13 | 1.1908 | 0.11374 | -0.0614 | 10.4695
13.5 | 1.1642 | 0.12972 | -0.0716 | 8.9747
14 | 1.1413 | 0.14572 | -0.082 | 7.8321

## 89. Re 7M Mach 0.00 (1)
BIGFOIL.COM POLAR EXPORT
hq3010
HQ 3.0/10 |  |  |  | Cl Max: | 1.315 | at alpha= | 9 | deg
JavaFoil+Calcfoil stall+Eppler ext transition |  |  |  | L/D Max: | 151.254 | at alpha= | 5.5 | deg
Re: | 7000000 |  |  | Cd Min: | 0.00476 | at alpha= | -1 | deg
Mach: | 0 |  |  | Cl=0 at alpha= | -3.8535 | deg
|  |  |  | @ Cl=0.1, Cd= | 0.0050373
|  |  |  | @ Cl=0.4, Cd= | 0.0049077
|  |  |  | @ Cl=0.6, Cd= | 0.0048654
alpha (deg) | Cl | Cd | Cm | Cl/Cd
-14.5 | -0.319 | 0.09683 | -0.035 | -3.292
-14 | -0.333 | 0.0916 | -0.036 | -3.63
-13.5 | -0.346 | 0.08648 | -0.037 | -3.998
-13 | -0.358 | 0.08125 | -0.038 | -4.41
-12.5 | -0.369 | 0.07666 | -0.039 | -4.817
-12 | -0.378 | 0.07208 | -0.039 | -5.25
-11.5 | -0.386 | 0.06741 | -0.041 | -5.719
-11 | -0.391 | 0.06167 | -0.043 | -6.334
-10.5 | -0.392 | 0.05674 | -0.045 | -6.913
-10 | -0.427 | 0.02298 | -0.065 | -18.577
-9.5 | -0.455 | 0.00864 | -0.074 | -52.735
-9 | -0.445 | 0.00757 | -0.075 | -58.849
-8.5 | -0.424 | 0.00735 | -0.076 | -57.78
-8 | -0.397 | 0.00697 | -0.077 | -57.056
-7.5 | -0.365 | 0.00665 | -0.078 | -54.834
-7 | -0.326 | 0.00628 | -0.078 | -51.925
-6.5 | -0.282 | 0.00611 | -0.079 | -46.09
-6 | -0.233 | 0.00622 | -0.08 | -37.48
-5.5 | -0.182 | 0.00602 | -0.081 | -30.233
-5 | -0.129 | 0.0059 | -0.081 | -21.795
-4.5 | -0.073 | 0.00579 | -0.082 | -12.683
-4 | -0.017 | 0.00512 | -0.083 | -3.31
-3.5 | 0.041 | 0.0053 | -0.083 | 7.648
-3 | 0.099 | 0.00503 | -0.084 | 19.63
-2.5 | 0.158 | 0.00546 | -0.085 | 28.837
-2 | 0.216 | 0.0055 | -0.085 | 39.348
-1.5 | 0.276 | 0.00479 | -0.086 | 57.556
-1 | 0.335 | 0.00476 | -0.087 | 70.27
-0.5 | 0.393 | 0.00491 | -0.087 | 80.056
0 | 0.454 | 0.00489 | -0.088 | 92.777
0.5 | 0.513 | 0.00506 | -0.089 | 101.43
1 | 0.572 | 0.00478 | -0.089 | 119.591
1.5 | 0.631 | 0.00496 | -0.09 | 127.168
2 | 0.69 | 0.00521 | -0.09 | 132.517
2.5 | 0.749 | 0.00553 | -0.091 | 135.269
3 | 0.807 | 0.00603 | -0.092 | 133.826
3.5 | 0.866 | 0.00635 | -0.092 | 136.391
4 | 0.924 | 0.00668 | -0.093 | 138.166
4.5 | 0.98 | 0.00704 | -0.093 | 139.359
5 | 1.036 | 0.00686 | -0.094 | 150.978
5.5 | 1.092 | 0.00722 | -0.094 | 151.254
6 | 1.145 | 0.00855 | -0.095 | 134.008
6.5 | 1.192 | 0.00957 | -0.096 | 124.528
7 | 1.231 | 0.01048 | -0.096 | 117.451
7.5 | 1.265 | 0.011 | -0.097 | 114.981
8 | 1.29 | 0.01163 | -0.097 | 110.949
8.5 | 1.307 | 0.01229 | -0.098 | 106.348
9 | 1.315 | 0.01297 | -0.098 | 101.372
9.5 | 1.313 | 0.01371 | -0.098 | 95.776
10 | 1.301 | 0.01451 | -0.099 | 89.66
10.5 | 1.281 | 0.01534 | -0.099 | 83.489
11 | 1.252 | 0.0163 | -0.1 | 76.832
11.5 | 1.216 | 0.01744 | -0.1 | 69.735
12 | 1.174 | 0.01842 | -0.101 | 63.743
12.5 | 1.103 | 0.01996 | -0.099 | 55.285
13 | 1.046 | 0.02187 | -0.098 | 47.831
13.5 | 0.987 | 0.02407 | -0.098 | 41.025
14 | 0.925 | 0.02738 | -0.097 | 33.79

## 90. Re 7M Mach 0.00 (2)
BIGFOIL.COM POLAR EXPORT
hq3010
HQ 3.0/10 |  |  |  | Cl Max: | 1.6605 | at alpha= | 14.5 | deg
XFOIL ncrit=9 |  |  |  | L/D Max: | 134.315 | at alpha= | 3.5 | deg
Re: | 7000000 |  |  | Cd Min: | 0.1555 | at alpha= | 19.5 | deg
Mach: | 0 |  |  | Cl=0 at alpha= | -3.7021 | deg
|  |  |  | @ Cl=0.1, Cd= | 0.0051762
|  |  |  | @ Cl=0.4, Cd= | 0.004484
|  |  |  | @ Cl=0.6, Cd= | 0.0048548
alpha (deg) | Cl | Cd | Cm | Cl/Cd
-13 | -0.9416 | 0.03058 | -0.0835 | -30.7914
-12.5 | -0.8998 | 0.02239 | -0.0928 | -40.1876
-12 | -0.866 | 0.01851 | -0.0931 | -46.7855
-11.5 | -0.8308 | 0.01598 | -0.0915 | -51.99
-11 | -0.7888 | 0.01382 | -0.0905 | -57.0767
-10.5 | -0.7422 | 0.01221 | -0.0898 | -60.7862
-10 | -0.6927 | 0.01087 | -0.0894 | -63.7259
-9.5 | -0.6418 | 0.00971 | -0.089 | -66.0968
-9 | -0.5894 | 0.0088 | -0.0887 | -66.9773
-8.5 | -0.5353 | 0.00817 | -0.0886 | -65.5202
-8 | -0.4801 | 0.00786 | -0.0886 | -61.0814
-7.5 | -0.4244 | 0.00761 | -0.0887 | -55.7687
-7 | -0.3683 | 0.00743 | -0.0888 | -49.5693
-6.5 | -0.3125 | 0.00717 | -0.0889 | -43.5844
-6 | -0.2574 | 0.00676 | -0.0889 | -38.0769
-5.5 | -0.2024 | 0.00625 | -0.0888 | -32.384
-5 | -0.1465 | 0.00594 | -0.0888 | -24.6633
-4.5 | -0.0901 | 0.00568 | -0.0889 | -15.8627
-4 | -0.0336 | 0.00548 | -0.0891 | -6.1314
-3.5 | 0.0228 | 0.00538 | -0.0892 | 4.2379
-3 | 0.0791 | 0.00525 | -0.0893 | 15.0667
-2.5 | 0.1357 | 0.00505 | -0.0895 | 26.8713
-2 | 0.1925 | 0.00497 | -0.0897 | 38.7324
-1.5 | 0.2487 | 0.0049 | -0.0898 | 50.7551
-1 | 0.3043 | 0.00477 | -0.0899 | 63.7945
-0.5 | 0.3596 | 0.00461 | -0.09 | 78.0043
0 | 0.4141 | 0.00444 | -0.09 | 93.2658
0.5 | 0.4684 | 0.00452 | -0.0899 | 103.6283
1 | 0.5228 | 0.00458 | -0.0898 | 114.1485
1.5 | 0.5775 | 0.00473 | -0.0898 | 122.093
2 | 0.6316 | 0.00503 | -0.0896 | 125.5666
2.5 | 0.6861 | 0.00527 | -0.0895 | 130.1898
3 | 0.7405 | 0.00554 | -0.0893 | 133.6643
3.5 | 0.7938 | 0.00591 | -0.089 | 134.3147
4 | 0.8459 | 0.00639 | -0.0886 | 132.3787
4.5 | 0.8993 | 0.00672 | -0.0883 | 133.8244
5 | 0.9506 | 0.00724 | -0.0877 | 131.2983
5.5 | 1.0002 | 0.00789 | -0.0868 | 126.7681
6 | 1.0497 | 0.00854 | -0.0859 | 122.9157
6.5 | 1.0999 | 0.00908 | -0.0851 | 121.1344
7 | 1.1509 | 0.00944 | -0.0844 | 121.9174
7.5 | 1.2006 | 0.00958 | -0.0835 | 125.3236
8 | 1.2508 | 0.01007 | -0.0828 | 124.2105
8.5 | 1.3 | 0.01062 | -0.082 | 122.4105
9 | 1.3479 | 0.01125 | -0.0809 | 119.8133
9.5 | 1.3944 | 0.01196 | -0.0796 | 116.5886
10 | 1.4397 | 0.01269 | -0.0782 | 113.4515
10.5 | 1.4829 | 0.01354 | -0.0764 | 109.5199
11 | 1.524 | 0.01445 | -0.0744 | 105.4671
11.5 | 1.5616 | 0.01552 | -0.0718 | 100.6186
12 | 1.5955 | 0.01669 | -0.0687 | 95.5962
12.5 | 1.6182 | 0.01785 | -0.0634 | 90.6555
13 | 1.6337 | 0.01939 | -0.0574 | 84.2548
13.5 | 1.6479 | 0.02118 | -0.052 | 77.8045
14 | 1.6534 | 0.02372 | -0.0462 | 69.7049
14.5 | 1.6605 | 0.02642 | -0.0415 | 62.8501
15 | 1.6482 | 0.03094 | -0.0361 | 53.2708
15.5 | 1.6322 | 0.03648 | -0.0323 | 44.7423
16 | 1.5879 | 0.04598 | -0.03 | 34.5346
16.5 | 1.5821 | 0.05245 | -0.0304 | 30.164
17 | 1.551 | 0.0634 | -0.0332 | 24.4637
17.5 | 1.5561 | 0.06993 | -0.0356 | 22.2523
18 | 1.4878 | 0.09055 | -0.0458 | 16.4307
18.5 | 1.4346 | 0.11067 | -0.057 | 12.9629
19 | 1.3977 | 0.12835 | -0.0673 | 10.8898
19.5 | 1.3238 | 0.1555 | -0.0839 | 8.5132

## 91. Re 7M Mach 0.10 (1)
BIGFOIL.COM POLAR EXPORT
hq3010
HQ 3.0/10 |  |  |  | Cl Max: | 1.312 | at alpha= | 9 | deg
JavaFoil+Calcfoil stall+Eppler ext transition |  |  |  | L/D Max: | 151.247 | at alpha= | 5.5 | deg
Re: | 7000000 |  |  | Cd Min: | 0.00476 | at alpha= | -1 | deg
Mach: | 0.1 |  |  | Cl=0 at alpha= | -3.8535 | deg
|  |  |  | @ Cl=0.1, Cd= | 0.0050375
|  |  |  | @ Cl=0.4, Cd= | 0.0049643
|  |  |  | @ Cl=0.6, Cd= | 0.0057293
alpha (deg) | Cl | Cd | Cm | Cl/Cd
-14.5 | -0.286 | 0.0971 | -0.035 | -2.941
-14 | -0.302 | 0.09297 | -0.036 | -3.243
-13.5 | -0.317 | 0.08749 | -0.036 | -3.625
-13 | -0.333 | 0.08099 | -0.038 | -4.107
-12.5 | -0.346 | 0.07711 | -0.038 | -4.489
-12 | -0.358 | 0.07276 | -0.039 | -4.923
-11.5 | -0.368 | 0.06842 | -0.04 | -5.379
-11 | -0.375 | 0.0634 | -0.042 | -5.92
-10.5 | -0.38 | 0.05816 | -0.044 | -6.529
-10 | -0.385 | 0.04784 | -0.051 | -8.055
-9.5 | -0.441 | 0.00984 | -0.073 | -44.847
-9 | -0.44 | 0.00766 | -0.076 | -57.365
-8.5 | -0.421 | 0.00738 | -0.076 | -57.005
-8 | -0.396 | 0.007 | -0.077 | -56.473
-7.5 | -0.364 | 0.0067 | -0.078 | -54.294
-7 | -0.326 | 0.00635 | -0.079 | -51.372
-6.5 | -0.282 | 0.00635 | -0.08 | -44.414
-6 | -0.234 | 0.00626 | -0.08 | -37.327
-5.5 | -0.183 | 0.00606 | -0.081 | -30.107
-5 | -0.129 | 0.00593 | -0.082 | -21.745
-4.5 | -0.074 | 0.00582 | -0.082 | -12.672
-4 | -0.017 | 0.00513 | -0.083 | -3.318
-3.5 | 0.041 | 0.00531 | -0.084 | 7.667
-3 | 0.099 | 0.00503 | -0.084 | 19.726
-2.5 | 0.158 | 0.00547 | -0.085 | 28.962
-2 | 0.218 | 0.00551 | -0.086 | 39.511
-1.5 | 0.277 | 0.00479 | -0.086 | 57.855
-1 | 0.336 | 0.00476 | -0.087 | 70.637
-0.5 | 0.395 | 0.00497 | -0.088 | 79.544
0 | 0.456 | 0.0049 | -0.088 | 93.097
0.5 | 0.515 | 0.00506 | -0.089 | 101.79
1 | 0.575 | 0.00567 | -0.09 | 101.365
1.5 | 0.634 | 0.00581 | -0.09 | 109.168
2 | 0.693 | 0.00525 | -0.091 | 131.974
2.5 | 0.752 | 0.00559 | -0.092 | 134.672
3 | 0.811 | 0.00605 | -0.092 | 134.126
3.5 | 0.87 | 0.00635 | -0.093 | 136.979
4 | 0.928 | 0.00672 | -0.093 | 138.127
4.5 | 0.985 | 0.00708 | -0.094 | 139.14
5 | 1.041 | 0.00746 | -0.094 | 139.584
5.5 | 1.097 | 0.00725 | -0.095 | 151.247
6 | 1.151 | 0.00862 | -0.095 | 133.443
6.5 | 1.197 | 0.00964 | -0.096 | 124.18
7 | 1.236 | 0.01058 | -0.097 | 116.863
7.5 | 1.268 | 0.0111 | -0.097 | 114.251
8 | 1.292 | 0.01175 | -0.098 | 109.97
8.5 | 1.307 | 0.01242 | -0.098 | 105.26
9 | 1.312 | 0.01312 | -0.098 | 99.979
9.5 | 1.306 | 0.0139 | -0.099 | 93.958
10 | 1.291 | 0.01474 | -0.099 | 87.555
10.5 | 1.265 | 0.01582 | -0.1 | 79.955
11 | 1.23 | 0.0166 | -0.1 | 74.106
11.5 | 1.188 | 0.01769 | -0.101 | 67.142
12 | 1.124 | 0.01901 | -0.1 | 59.138
12.5 | 1.059 | 0.02063 | -0.099 | 51.336
13 | 0.996 | 0.02269 | -0.098 | 43.879
13.5 | 0.93 | 0.02527 | -0.098 | 36.816
14 | 0.861 | 0.02951 | -0.096 | 29.162

## 92. Re 7M Mach 0.10 (2)
BIGFOIL.COM POLAR EXPORT
hq3010
HQ 3.0/10 |  |  |  | Cl Max: | 1.6354 | at alpha= | 13.5 | deg
XFOIL ncrit=9 |  |  |  | L/D Max: | 134.621 | at alpha= | 3.5 | deg
Re: | 7000000 |  |  | Cd Min: | 0.20147 | at alpha= | -17 | deg
Mach: | 0.1 |  |  | Cl=0 at alpha= | -3.6998 | deg
|  |  |  | @ Cl=0.1, Cd= | 0.005184
|  |  |  | @ Cl=0.4, Cd= | 0.0044908
|  |  |  | @ Cl=0.6, Cd= | 0.0048461
alpha (deg) | Cl | Cd | Cm | Cl/Cd
-17 | -0.5431 | 0.20147 | 0.009 | -2.6957
-16.5 | -0.5279 | 0.19452 | 0.0057 | -2.7139
-16 | -0.5131 | 0.18753 | 0.0025 | -2.7361
-15.5 | -0.4985 | 0.18049 | -0.0007 | -2.7619
-15 | -0.4849 | 0.17322 | -0.0038 | -2.7993
-14.5 | -0.4779 | 0.16395 | -0.0072 | -2.9149
-12.5 | -0.6883 | 0.07437 | -0.0483 | -9.2551
-12 | -0.8416 | 0.02313 | -0.0968 | -36.3856
-11.5 | -0.8231 | 0.01889 | -0.0941 | -43.5733
-11 | -0.7885 | 0.01563 | -0.0926 | -50.4479
-10.5 | -0.7449 | 0.01341 | -0.0916 | -55.5481
-10 | -0.6967 | 0.01169 | -0.091 | -59.5979
-9.5 | -0.6464 | 0.01026 | -0.0904 | -63.0019
-9 | -0.594 | 0.0092 | -0.0899 | -64.5652
-8.5 | -0.5398 | 0.0084 | -0.0897 | -64.2619
-8 | -0.4844 | 0.00794 | -0.0895 | -61.0076
-7.5 | -0.4283 | 0.00765 | -0.0895 | -55.9869
-7 | -0.3717 | 0.00745 | -0.0896 | -49.8926
-6.5 | -0.3153 | 0.00719 | -0.0896 | -43.8526
-6 | -0.259 | 0.00699 | -0.0896 | -37.0529
-5.5 | -0.204 | 0.0063 | -0.0894 | -32.381
-5 | -0.1478 | 0.00597 | -0.0894 | -24.7571
-4.5 | -0.091 | 0.0057 | -0.0895 | -15.9649
-4 | -0.0341 | 0.0055 | -0.0896 | -6.2
-3.5 | 0.0227 | 0.00539 | -0.0897 | 4.2115
-3 | 0.0794 | 0.00526 | -0.0897 | 15.0951
-2.5 | 0.1363 | 0.00505 | -0.0899 | 26.9901
-2 | 0.1935 | 0.00497 | -0.0901 | 38.9336
-1.5 | 0.2501 | 0.0049 | -0.0902 | 51.0408
-1 | 0.306 | 0.00478 | -0.0903 | 64.0167
0 | 0.4165 | 0.00444 | -0.0904 | 93.8063
0.5 | 0.471 | 0.00452 | -0.0903 | 104.2035
1 | 0.5257 | 0.00459 | -0.0903 | 114.5316
1.5 | 0.5808 | 0.00474 | -0.0902 | 122.5316
2 | 0.6351 | 0.00504 | -0.09 | 126.0119
2.5 | 0.6899 | 0.00529 | -0.0898 | 130.4159
3 | 0.7447 | 0.00555 | -0.0897 | 134.1802
3.5 | 0.7983 | 0.00593 | -0.0894 | 134.6206
4 | 0.8507 | 0.00641 | -0.0889 | 132.7145
4.5 | 0.9045 | 0.00674 | -0.0886 | 134.1988
5.5 | 1.0058 | 0.00794 | -0.087 | 126.6751
6 | 1.0545 | 0.00872 | -0.0858 | 120.9289
6.5 | 1.1063 | 0.00913 | -0.0851 | 121.172
7 | 1.1576 | 0.0095 | -0.0844 | 121.8526
8 | 1.2581 | 0.01016 | -0.0826 | 123.8287
8.5 | 1.3076 | 0.01072 | -0.0817 | 121.9776
9 | 1.3556 | 0.01139 | -0.0804 | 119.0167
9.5 | 1.402 | 0.01213 | -0.079 | 115.5812
10 | 1.4472 | 0.01291 | -0.0773 | 112.0991
10.5 | 1.4899 | 0.01383 | -0.0753 | 107.7296
11 | 1.5303 | 0.01481 | -0.0729 | 103.3288
11.5 | 1.5664 | 0.01598 | -0.0699 | 98.0225
12 | 1.5949 | 0.01723 | -0.0655 | 92.5653
12.5 | 1.6137 | 0.01854 | -0.0596 | 87.0388
13 | 1.6258 | 0.02042 | -0.0533 | 79.618
13.5 | 1.6354 | 0.02266 | -0.0476 | 72.1712
14 | 1.627 | 0.02637 | -0.0409 | 61.6989
14.5 | 1.6305 | 0.02968 | -0.0366 | 54.936
15 | 1.5734 | 0.03893 | -0.0306 | 40.4161
15.5 | 1.5497 | 0.04663 | -0.0294 | 33.234
16 | 1.5488 | 0.05266 | -0.0298 | 29.4113
16.5 | 1.5741 | 0.05572 | -0.0303 | 28.2502
17 | 1.5382 | 0.06804 | -0.0343 | 22.6073
17.5 | 1.5347 | 0.07648 | -0.0379 | 20.0667
18 | 1.4573 | 0.09999 | -0.0505 | 14.5745
18.5 | 1.394 | 0.12307 | -0.064 | 11.3269

## 93. Re 7M Mach 0.25 (1)
BIGFOIL.COM POLAR EXPORT
hq3010
HQ 3.0/10 |  |  |  | Cl Max: | 1.299 | at alpha= | 8 | deg
JavaFoil+Calcfoil stall+Eppler ext transition |  |  |  | L/D Max: | 151.996 | at alpha= | 5 | deg
Re: | 7000000 |  |  | Cd Min: | 0.0048 | at alpha= | -1 | deg
Mach: | 0.25 |  |  | Cl=0 at alpha= | -3.8559 | deg
|  |  |  | @ Cl=0.1, Cd= | 0.0050503
|  |  |  | @ Cl=0.4, Cd= | 0.0049803
|  |  |  | @ Cl=0.6, Cd= | 0.03265
alpha (deg) | Cl | Cd | Cm | Cl/Cd
-13.5 | -0.054 | 0.08982 | -0.037 | -0.603
-13 | -0.051 | 0.08485 | -0.037 | -0.606
-12.5 | -0.109 | 0.08036 | -0.038 | -1.35
-12 | -0.166 | 0.07699 | -0.038 | -2.153
-11.5 | -0.209 | 0.07139 | -0.039 | -2.931
-11 | -0.246 | 0.06724 | -0.04 | -3.653
-10.5 | -0.276 | 0.06274 | -0.041 | -4.396
-10 | -0.299 | 0.0579 | -0.043 | -5.169
-9.5 | -0.316 | 0.05273 | -0.046 | -5.988
-9 | -0.332 | 0.03951 | -0.057 | -8.407
-8.5 | -0.389 | 0.00808 | -0.078 | -48.127
-8 | -0.377 | 0.00733 | -0.079 | -51.445
-7.5 | -0.355 | 0.00692 | -0.08 | -51.296
-7 | -0.324 | 0.00659 | -0.081 | -49.178
-6.5 | -0.283 | 0.00659 | -0.082 | -43.027
-6 | -0.236 | 0.00639 | -0.083 | -36.997
-5.5 | -0.185 | 0.00594 | -0.083 | -31.209
-5 | -0.132 | 0.00606 | -0.084 | -21.708
-4.5 | -0.075 | 0.00591 | -0.085 | -12.752
-4 | -0.017 | 0.00516 | -0.085 | -3.382
-3.5 | 0.042 | 0.00535 | -0.086 | 7.81
-3 | 0.102 | 0.00504 | -0.087 | 20.215
-2.5 | 0.163 | 0.00549 | -0.087 | 29.603
-2 | 0.224 | 0.00558 | -0.088 | 40.073
-1.5 | 0.285 | 0.0049 | -0.089 | 58.126
-1 | 0.345 | 0.0048 | -0.09 | 72.028
-0.5 | 0.406 | 0.005 | -0.09 | 81.174
0 | 0.469 | 0.00498 | -0.091 | 94.06
0.5 | 0.53 | 0.0051 | -0.092 | 103.807
1 | 0.591 | 0.00574 | -0.092 | 102.909
1.5 | 0.651 | 0.00594 | -0.093 | 109.621
2 | 0.712 | 0.00614 | -0.093 | 115.988
2.5 | 0.773 | 0.00647 | -0.094 | 119.396
3 | 0.834 | 0.00693 | -0.095 | 120.203
3.5 | 0.894 | 0.00724 | -0.095 | 123.428
4 | 0.953 | 0.00686 | -0.096 | 138.98
4.5 | 1.011 | 0.00725 | -0.096 | 139.502
5 | 1.069 | 0.00703 | -0.097 | 151.996
5.5 | 1.125 | 0.00743 | -0.098 | 151.319
6 | 1.179 | 0.00818 | -0.098 | 144.194
6.5 | 1.224 | 0.01067 | -0.099 | 114.669
7 | 1.259 | 0.0116 | -0.099 | 108.563
7.5 | 1.285 | 0.01228 | -0.1 | 104.647
8 | 1.299 | 0.01299 | -0.1 | 99.99
8.5 | 1.298 | 0.01378 | -0.101 | 94.187
9 | 1.281 | 0.01463 | -0.101 | 87.527
9.5 | 1.246 | 0.0151 | -0.102 | 82.525
10 | 1.194 | 0.01609 | -0.102 | 74.207
10.5 | 1.124 | 0.0172 | -0.103 | 65.369
11 | 1.038 | 0.01829 | -0.103 | 56.764
11.5 | 0.916 | 0.02035 | -0.101 | 45.027
12 | 0.798 | 0.02317 | -0.1 | 34.45
12.5 | 0.673 | 0.0265 | -0.099 | 25.401
13 | 0.539 | 0.03265 | -0.097 | 16.502

## 94. Re 7M Mach 0.25 (2)
BIGFOIL.COM POLAR EXPORT
hq3010
HQ 3.0/10 |  |  |  | Cl Max: | 1.5723 | at alpha= | 12.5 | deg
XFOIL ncrit=9 |  |  |  | L/D Max: | 136.377 | at alpha= | 3 | deg
Re: | 7000000 |  |  | Cd Min: | 0.24538 | at alpha= | -20 | deg
Mach: | 0.25 |  |  | Cl=0 at alpha= | -3.6881 | deg
|  |  |  | @ Cl=0.1, Cd= | 0.0052193
|  |  |  | @ Cl=0.4, Cd= | 0.004573
|  |  |  | @ Cl=0.6, Cd= | 0.0048191
alpha (deg) | Cl | Cd | Cm | Cl/Cd
-20 | -0.6519 | 0.24538 | 0.0314 | -2.6567
-19.5 | -0.6328 | 0.23852 | 0.0276 | -2.653
-19 | -0.6151 | 0.23172 | 0.0237 | -2.6545
-18.5 | -0.5975 | 0.2249 | 0.0199 | -2.6567
-18 | -0.5802 | 0.21806 | 0.0162 | -2.6607
-17.5 | -0.5627 | 0.21122 | 0.0126 | -2.664
-17 | -0.5459 | 0.20414 | 0.009 | -2.6741
-16.5 | -0.5296 | 0.19707 | 0.0056 | -2.6874
-16 | -0.5136 | 0.18994 | 0.0022 | -2.704
-15.5 | -0.4981 | 0.18288 | -0.001 | -2.7236
-15 | -0.4832 | 0.17555 | -0.0043 | -2.7525
-14.5 | -0.4729 | 0.16695 | -0.0076 | -2.8326
-14 | -0.4611 | 0.15912 | -0.0107 | -2.8978
-13.5 | -0.4552 | 0.14886 | -0.0141 | -3.0579
-13 | -0.4433 | 0.14158 | -0.0169 | -3.1311
-12.5 | -0.4316 | 0.13473 | -0.0199 | -3.2034
-12 | -0.4187 | 0.12832 | -0.0226 | -3.2629
-11.5 | -0.405 | 0.12218 | -0.0251 | -3.3148
-11 | -0.3994 | 0.1137 | -0.0283 | -3.5128
-10.5 | -0.3887 | 0.10585 | -0.032 | -3.6722
-10 | -0.354 | 0.09757 | -0.041 | -3.6282
-9.5 | -0.4011 | 0.05367 | -0.0918 | -7.4734
-8.5 | -0.5385 | 0.01607 | -0.0976 | -33.5096
-8 | -0.5002 | 0.01087 | -0.0959 | -46.0166
-7.5 | -0.447 | 0.00889 | -0.0948 | -50.2812
-7 | -0.3898 | 0.00793 | -0.0941 | -49.1551
-6 | -0.2713 | 0.00724 | -0.0934 | -37.4724
-5.5 | -0.2131 | 0.00672 | -0.093 | -31.7113
-5 | -0.1552 | 0.00616 | -0.0926 | -25.1948
-4.5 | -0.0961 | 0.00583 | -0.0925 | -16.4837
-4 | -0.0368 | 0.00558 | -0.0924 | -6.595
-3.5 | 0.0222 | 0.00543 | -0.0924 | 4.0884
-3 | 0.0811 | 0.00529 | -0.0924 | 15.3308
-2.5 | 0.1399 | 0.00507 | -0.0925 | 27.5937
-2 | 0.1991 | 0.005 | -0.0926 | 39.82
-1.5 | 0.2576 | 0.00491 | -0.0927 | 52.4644
-1 | 0.3153 | 0.00484 | -0.0928 | 65.1446
-0.5 | 0.3727 | 0.00466 | -0.0928 | 79.9785
0 | 0.4292 | 0.00448 | -0.0928 | 95.8036
0.5 | 0.4853 | 0.00455 | -0.0927 | 106.6593
1 | 0.5417 | 0.00464 | -0.0925 | 116.7457
1.5 | 0.5983 | 0.00481 | -0.0924 | 124.3867
2 | 0.6544 | 0.00511 | -0.0921 | 128.0626
2.5 | 0.7111 | 0.00537 | -0.0919 | 132.4209
3 | 0.7678 | 0.00563 | -0.0917 | 136.3766
3.5 | 0.823 | 0.00604 | -0.0912 | 136.2583
4 | 0.8773 | 0.00652 | -0.0906 | 134.5552
4.5 | 0.9329 | 0.00687 | -0.0901 | 135.7933
5 | 0.9854 | 0.00749 | -0.089 | 131.5621
5.5 | 1.0369 | 0.0082 | -0.0878 | 126.4512
6 | 1.0873 | 0.00899 | -0.0862 | 120.9455
6.5 | 1.1414 | 0.0094 | -0.0853 | 121.4255
7 | 1.1946 | 0.00982 | -0.0842 | 121.6497
8 | 1.2977 | 0.01068 | -0.0811 | 121.5075
8.5 | 1.3479 | 0.0114 | -0.0793 | 118.2368
9 | 1.3953 | 0.0123 | -0.077 | 113.439
9.5 | 1.4397 | 0.01337 | -0.0742 | 107.6814
10 | 1.4814 | 0.01451 | -0.071 | 102.0951
10.5 | 1.5173 | 0.0159 | -0.0668 | 95.4277
11 | 1.542 | 0.01722 | -0.0607 | 89.547
11.5 | 1.5559 | 0.01909 | -0.0533 | 81.5034
12 | 1.5673 | 0.02135 | -0.0467 | 73.4098
12.5 | 1.5723 | 0.02428 | -0.0403 | 64.757
13 | 1.5388 | 0.03044 | -0.0325 | 50.5519
13.5 | 1.5124 | 0.03726 | -0.0282 | 40.5904
14 | 1.5168 | 0.04213 | -0.0267 | 36.0028
14.5 | 1.4736 | 0.05318 | -0.0275 | 27.7097
15 | 1.465 | 0.06159 | -0.0298 | 23.7863
15.5 | 1.423 | 0.07651 | -0.0369 | 18.5989
16 | 1.3854 | 0.09278 | -0.0459 | 14.9321
16.5 | 1.3542 | 0.10898 | -0.0553 | 12.4261
17 | 1.2928 | 0.13218 | -0.0694 | 9.7806
17.5 | 1.2507 | 0.15207 | -0.0816 | 8.2245

## 95. Re 7M Mach 0.50 (1)
BIGFOIL.COM POLAR EXPORT
hq3010
HQ 3.0/10 |  |  |  | Cl Max: | 1.361 | at alpha= | 20 | deg
JavaFoil+Calcfoil stall+Eppler ext transition |  |  |  | L/D Max: | 134.576 | at alpha= | 4 | deg
Re: | 7000000 |  |  | Cd Min: | 0.00507 | at alpha= | -2.5 | deg
Mach: | 0.5 |  |  | Cl=0 at alpha= | -3.8538 | deg
|  |  |  | @ Cl=0.1, Cd= | 0.0052551
|  |  |  | @ Cl=0.4, Cd= | 0.0051027
|  |  |  | @ Cl=0.6, Cd= | 0.0059571
alpha (deg) | Cl | Cd | Cm | Cl/Cd
-20 | -0.841 | 0.15256 | -0.04 | -5.515
-19.5 | -0.817 | 0.15266 | -0.041 | -5.352
-19 | -0.792 | 0.1445 | -0.041 | -5.482
-18.5 | -0.765 | 0.13989 | -0.04 | -5.469
-18 | -0.739 | 0.13715 | -0.039 | -5.385
-17.5 | -0.714 | 0.13255 | -0.04 | -5.384
-17 | -0.689 | 0.12422 | -0.04 | -5.543
-16.5 | -0.664 | 0.12383 | -0.041 | -5.358
-16 | -0.638 | 0.11933 | -0.041 | -5.349
-15.5 | -0.613 | 0.112 | -0.041 | -5.471
-15 | -0.587 | 0.10719 | -0.041 | -5.473
-14.5 | -0.56 | 0.11783 | -0.04 | -4.753
-14 | -0.536 | 0.09197 | -0.042 | -5.825
-13.5 | -0.51 | 0.08602 | -0.043 | -5.932
-13 | -0.484 | 0.0914 | -0.042 | -5.291
-12.5 | -0.459 | 0.07902 | -0.044 | -5.809
-12 | -0.435 | 0.07092 | -0.048 | -6.14
-11.5 | -0.413 | 0.06178 | -0.053 | -6.689
-11 | -0.426 | 0.02451 | -0.074 | -17.386
-10.5 | -0.354 | 0.06592 | -0.044 | -5.369
-10 | -0.328 | 0.06054 | -0.044 | -5.416
-9.5 | -0.301 | 0.06032 | -0.042 | -4.989
-9 | -0.275 | 0.05483 | -0.045 | -5.022
-8.5 | -0.249 | 0.05293 | -0.045 | -4.7
-8 | -0.223 | 0.04891 | -0.047 | -4.551
-7.5 | -0.196 | 0.04635 | -0.048 | -4.23
-7 | -0.17 | 0.04297 | -0.049 | -3.948
-6.5 | -0.175 | 0.00732 | -0.091 | -23.885
-6 | -0.142 | 0.00664 | -0.092 | -21.446
-5.5 | -0.174 | 0.00668 | -0.093 | -26.047
-5 | -0.136 | 0.00641 | -0.094 | -21.172
-4.5 | -0.081 | 0.00593 | -0.095 | -13.635
-4 | -0.019 | 0.00601 | -0.095 | -3.172
-3.5 | 0.046 | 0.00565 | -0.096 | 8.165
-3 | 0.113 | 0.00516 | -0.097 | 21.93
-2.5 | 0.181 | 0.00507 | -0.098 | 35.714
-2 | 0.25 | 0.0058 | -0.099 | 43.015
-1.5 | 0.318 | 0.00588 | -0.099 | 54.037
-1 | 0.386 | 0.00508 | -0.1 | 75.924
-0.5 | 0.454 | 0.00519 | -0.101 | 87.533
0 | 0.524 | 0.00527 | -0.102 | 99.352
0.5 | 0.592 | 0.00593 | -0.102 | 99.798
1 | 0.66 | 0.00616 | -0.103 | 107.178
1.5 | 0.728 | 0.00643 | -0.104 | 113.098
2 | 0.795 | 0.00672 | -0.104 | 118.388
2.5 | 0.863 | 0.00727 | -0.105 | 118.649
3 | 0.93 | 0.00768 | -0.106 | 121.14
3.5 | 0.997 | 0.0081 | -0.106 | 123.11
4 | 1.062 | 0.00789 | -0.107 | 134.576
4.5 | 1.125 | 0.00842 | -0.108 | 133.505
5 | 1.185 | 0.00903 | -0.108 | 131.238
5.5 | 1.242 | 0.01006 | -0.109 | 123.472
6 | 1.294 | 0.01064 | -0.11 | 121.602
6.5 | 1.313 | 0.01193 | -0.11 | 110.028
7 | 1.273 | 0.01318 | -0.111 | 96.63
7.5 | 0.773 | 0.01635 | -0.111 | 47.278
8 | 0.807 | 0.01776 | -0.112 | 45.459
8.5 | 0.77 | 0.03026 | -0.101 | 25.459
9 | 0.851 | 0.02147 | -0.11 | 39.646
9.5 | 0.887 | 0.02144 | -0.111 | 41.36
10 | 0.916 | 0.02261 | -0.111 | 40.54
10.5 | 0.919 | 0.0295 | -0.107 | 31.166
11 | 0.975 | 0.02497 | -0.111 | 39.06
11.5 | 0.966 | 0.03649 | -0.105 | 26.462
12 | 0.873 | 0.08643 | -0.06 | 10.098
12.5 | 0.91 | 0.08928 | -0.07 | 10.192
13 | 0.95 | 0.0903 | -0.078 | 10.52
13.5 | 0.958 | 0.09873 | -0.064 | 9.701
14 | 0.996 | 0.0999 | -0.073 | 9.973
14.5 | 1.042 | 0.09765 | -0.082 | 10.667
15 | 1.049 | 0.11264 | -0.072 | 9.316
15.5 | 1.084 | 0.11425 | -0.077 | 9.486
16 | 1.119 | 0.11512 | -0.08 | 9.721
16.5 | 1.153 | 0.11735 | -0.083 | 9.828
17 | 1.183 | 0.12247 | -0.084 | 9.663
17.5 | 1.207 | 0.13296 | -0.083 | 9.075
18 | 1.221 | 0.13453 | -0.077 | 9.074
18.5 | 1.256 | 0.13521 | -0.081 | 9.286
19 | 1.293 | 0.13443 | -0.085 | 9.621
19.5 | 1.33 | 0.13432 | -0.088 | 9.904
20 | 1.361 | 0.13874 | -0.089 | 9.812

## 96. Re 7M Mach 0.50 (2)
BIGFOIL.COM POLAR EXPORT
hq3010
HQ 3.0/10 |  |  |  | Cl Max: | 1.4289 | at alpha= | 8 | deg
XFOIL ncrit=9 |  |  |  | L/D Max: | 343.212 | at alpha= | 8.5 | deg
Re: | 7000000 |  |  | Cd Min: | 0.2656 | at alpha= | -20 | deg
Mach: | 0.5 |  |  | Cl=0 at alpha= | -3.633 | deg
|  |  |  | @ Cl=0.1, Cd= | 0.0054581
|  |  |  | @ Cl=0.4, Cd= | 0.0049068
|  |  |  | @ Cl=0.6, Cd= | 0.0048449
alpha (deg) | Cl | Cd | Cm | Cl/Cd
-20 | -0.6986 | 0.2656 | 0.0364 | -2.6303
-19.5 | -0.676 | 0.25765 | 0.0317 | -2.6237
-19 | -0.6538 | 0.24949 | 0.0271 | -2.6205
-18.5 | -0.6315 | 0.24106 | 0.0225 | -2.6197
-18 | -0.6098 | 0.23304 | 0.0181 | -2.6167
-17.5 | -0.5881 | 0.22519 | 0.0137 | -2.6116
-17 | -0.5671 | 0.21729 | 0.0095 | -2.6099
-16.5 | -0.5463 | 0.20941 | 0.0054 | -2.6088
-16 | -0.5256 | 0.20146 | 0.0014 | -2.609
-15.5 | -0.5054 | 0.19365 | -0.0025 | -2.6099
-15 | -0.4859 | 0.18576 | -0.0062 | -2.6157
-14.5 | -0.4676 | 0.17781 | -0.0098 | -2.6298
-14 | -0.451 | 0.1696 | -0.0134 | -2.6592
-13.5 | -0.4343 | 0.16156 | -0.0169 | -2.6882
-13 | -0.4183 | 0.15375 | -0.0201 | -2.7207
-12.5 | -0.4048 | 0.14506 | -0.0234 | -2.7906
-12 | -0.3924 | 0.13667 | -0.0265 | -2.8711
-11.5 | -0.3745 | 0.13027 | -0.0295 | -2.8748
-11 | -0.3568 | 0.12151 | -0.0344 | -2.9364
-10.5 | -0.3209 | 0.11207 | -0.0446 | -2.8634
-10 | -0.2823 | 0.1017 | -0.0567 | -2.7758
-9.5 | -0.2391 | 0.09056 | -0.0716 | -2.6402
-9 | -0.2049 | 0.08043 | -0.0842 | -2.5476
-8.5 | -0.2012 | 0.07283 | -0.0873 | -2.7626
-8 | -0.197 | 0.06552 | -0.0908 | -3.0067
-7.5 | -0.2017 | 0.05745 | -0.0946 | -3.5109
-7 | -0.2167 | 0.04922 | -0.0988 | -4.4027
-6.5 | -0.2279 | 0.0402 | -0.1071 | -5.6692
-5.5 | -0.2156 | 0.01948 | -0.111 | -11.0678
-5 | -0.1819 | 0.00984 | -0.1091 | -18.4858
-4.5 | -0.1195 | 0.00712 | -0.107 | -16.7837
-4 | -0.0508 | 0.00624 | -0.1057 | -8.141
-3.5 | 0.0184 | 0.00573 | -0.1048 | 3.2112
-3 | 0.0872 | 0.00549 | -0.1042 | 15.8834
-2.5 | 0.1554 | 0.00532 | -0.1039 | 29.2105
-2 | 0.2233 | 0.00511 | -0.1037 | 43.6986
-1.5 | 0.2909 | 0.00502 | -0.1037 | 57.9482
-1 | 0.3568 | 0.005 | -0.1035 | 71.36
-0.5 | 0.4217 | 0.00486 | -0.1033 | 86.7695
0 | 0.4856 | 0.00476 | -0.1031 | 102.0168
0.5 | 0.5485 | 0.00474 | -0.1027 | 115.7173
1 | 0.6123 | 0.00487 | -0.1023 | 125.729
1.5 | 0.6755 | 0.00516 | -0.1017 | 130.9109
2 | 0.7396 | 0.00547 | -0.1011 | 135.2102
2.5 | 0.8044 | 0.00575 | -0.1004 | 139.8957
3 | 0.8689 | 0.00609 | -0.0996 | 142.6765
4 | 0.9944 | 0.00706 | -0.0967 | 140.8499
4.5 | 1.0577 | 0.00752 | -0.095 | 140.6516
5 | 1.1145 | 0.00839 | -0.0921 | 132.8367
5.5 | 1.1694 | 0.00938 | -0.0885 | 124.6695
6 | 1.229 | 0.01007 | -0.0853 | 122.0457
6.5 | 1.2886 | 0.01075 | -0.0817 | 119.8698
7 | 1.3454 | 0.01152 | -0.0772 | 116.7882
7.5 | 1.3916 | 0.01231 | -0.0706 | 113.0463
8 | 1.4289 | 0.01352 | -0.0624 | 105.6879
8.5 | 1.4106 | 0.00411 | -0.0506 | 343.2117
9 | 1.406 | 0.00628 | -0.0405 | 223.8854
9.5 | 1.3811 | 0.01081 | -0.0318 | 127.7613
10 | 1.3456 | 0.01863 | -0.0265 | 72.2276
10.5 | 1.3045 | 0.03012 | -0.0254 | 43.3101
11 | 1.2614 | 0.04499 | -0.0284 | 28.0373
11.5 | 1.2178 | 0.0622 | -0.035 | 19.5788
12 | 1.1773 | 0.07977 | -0.0437 | 14.7587
12.5 | 1.1381 | 0.09676 | -0.0534 | 11.7621
13 | 1.1053 | 0.11155 | -0.0625 | 9.9086

## 97. Re 8M Mach 0.00 (1)
BIGFOIL.COM POLAR EXPORT
hq3010
HQ 3.0/10 |  |  |  | Cl Max: | 1.315 | at alpha= | 9 | deg
JavaFoil+Calcfoil stall+Eppler ext transition |  |  |  | L/D Max: | 153.832 | at alpha= | 5.5 | deg
Re: | 8000000 |  |  | Cd Min: | 0.00473 | at alpha= | 1 | deg
Mach: | 0 |  |  | Cl=0 at alpha= | -3.8535 | deg
|  |  |  | @ Cl=0.1, Cd= | 0.0049298
|  |  |  | @ Cl=0.4, Cd= | 0.0049034
|  |  |  | @ Cl=0.6, Cd= | 0.0048392
alpha (deg) | Cl | Cd | Cm | Cl/Cd
-14.5 | -0.319 | 0.0956 | -0.036 | -3.338
-14 | -0.333 | 0.09084 | -0.036 | -3.663
-13.5 | -0.346 | 0.08656 | -0.037 | -3.994
-13 | -0.358 | 0.08043 | -0.038 | -4.457
-12.5 | -0.369 | 0.07636 | -0.038 | -4.835
-12 | -0.378 | 0.07193 | -0.039 | -5.26
-11.5 | -0.385 | 0.06754 | -0.04 | -5.707
-11 | -0.391 | 0.06081 | -0.044 | -6.433
-10.5 | -0.393 | 0.05529 | -0.046 | -7.116
-10 | -0.446 | 0.01375 | -0.069 | -32.451
-9.5 | -0.459 | 0.00844 | -0.074 | -54.391
-9 | -0.446 | 0.00775 | -0.075 | -57.471
-8.5 | -0.425 | 0.0072 | -0.076 | -59.01
-8 | -0.398 | 0.00684 | -0.077 | -58.149
-7.5 | -0.365 | 0.00652 | -0.078 | -55.906
-7 | -0.326 | 0.00617 | -0.078 | -52.838
-6.5 | -0.282 | 0.006 | -0.079 | -46.99
-6 | -0.233 | 0.00613 | -0.08 | -38.061
-5.5 | -0.182 | 0.00603 | -0.081 | -30.176
-5 | -0.129 | 0.00581 | -0.081 | -22.131
-4.5 | -0.073 | 0.00567 | -0.082 | -12.96
-4 | -0.017 | 0.00507 | -0.083 | -3.344
-3.5 | 0.041 | 0.0053 | -0.083 | 7.655
-3 | 0.099 | 0.00492 | -0.084 | 20.078
-2.5 | 0.158 | 0.0055 | -0.085 | 28.628
-2 | 0.217 | 0.00549 | -0.085 | 39.417
-1.5 | 0.276 | 0.00505 | -0.086 | 54.607
-1 | 0.335 | 0.00505 | -0.087 | 66.183
-0.5 | 0.393 | 0.0049 | -0.087 | 80.225
0 | 0.454 | 0.00493 | -0.088 | 92.011
0.5 | 0.513 | 0.00541 | -0.089 | 94.835
1 | 0.572 | 0.00473 | -0.089 | 120.987
1.5 | 0.631 | 0.00496 | -0.09 | 127.12
2 | 0.69 | 0.00521 | -0.09 | 132.352
2.5 | 0.749 | 0.00558 | -0.091 | 134.086
3 | 0.807 | 0.00597 | -0.092 | 135.312
3.5 | 0.866 | 0.00626 | -0.092 | 138.419
4 | 0.924 | 0.00658 | -0.093 | 140.422
4.5 | 0.98 | 0.00692 | -0.093 | 141.663
5 | 1.036 | 0.00674 | -0.094 | 153.766
5.5 | 1.092 | 0.0071 | -0.094 | 153.832
6 | 1.145 | 0.00843 | -0.095 | 135.954
6.5 | 1.192 | 0.00941 | -0.096 | 126.58
7 | 1.231 | 0.01025 | -0.096 | 120.091
7.5 | 1.265 | 0.01079 | -0.097 | 117.185
8 | 1.29 | 0.01137 | -0.097 | 113.487
8.5 | 1.307 | 0.01201 | -0.098 | 108.818
9 | 1.315 | 0.01271 | -0.098 | 103.394
9.5 | 1.313 | 0.01344 | -0.098 | 97.679
10 | 1.301 | 0.01424 | -0.099 | 91.37
10.5 | 1.281 | 0.01493 | -0.099 | 85.808
11 | 1.252 | 0.01589 | -0.1 | 78.804
11.5 | 1.216 | 0.01703 | -0.1 | 71.39
12 | 1.174 | 0.01796 | -0.101 | 65.35
12.5 | 1.111 | 0.01912 | -0.099 | 58.079
13 | 1.048 | 0.02114 | -0.099 | 49.588
13.5 | 0.989 | 0.02329 | -0.098 | 42.464
14 | 0.929 | 0.02611 | -0.097 | 35.572

## 98. Re 8M Mach 0.00 (2)
BIGFOIL.COM POLAR EXPORT
hq3010
HQ 3.0/10 |  |  |  | Cl Max: | 1.6442 | at alpha= | 13.5 | deg
XFOIL ncrit=9 |  |  |  | L/D Max: | 134.933 | at alpha= | 4.5 | deg
Re: | 8000000 |  |  | Cd Min: | 0.11096 | at alpha= | -13.5 | deg
Mach: | 0 |  |  | Cl=0 at alpha= | -3.6995 | deg
|  |  |  | @ Cl=0.1, Cd= | 0.0050957
|  |  |  | @ Cl=0.4, Cd= | 0.0046326
|  |  |  | @ Cl=0.6, Cd= | 0.0048525
alpha (deg) | Cl | Cd | Cm | Cl/Cd
-13.5 | -0.5896 | 0.11096 | -0.0256 | -5.3136
-13 | -0.8756 | 0.04262 | -0.0781 | -20.5443
-12.5 | -0.8841 | 0.02395 | -0.094 | -36.9144
-12 | -0.8594 | 0.01974 | -0.0932 | -43.536
-11.5 | -0.827 | 0.01677 | -0.0916 | -49.3143
-11 | -0.7864 | 0.01436 | -0.0906 | -54.7632
-10.5 | -0.7409 | 0.01249 | -0.0899 | -59.3195
-10 | -0.6922 | 0.01104 | -0.0894 | -62.6993
-9.5 | -0.6422 | 0.00964 | -0.0889 | -66.6183
-9 | -0.5899 | 0.00866 | -0.0886 | -68.1178
-8.5 | -0.5366 | 0.00787 | -0.0884 | -68.183
-8 | -0.4812 | 0.00755 | -0.0885 | -63.7351
-7.5 | -0.4254 | 0.0073 | -0.0886 | -58.274
-7 | -0.3694 | 0.00712 | -0.0887 | -51.882
-6.5 | -0.3135 | 0.00688 | -0.0888 | -45.5669
-6 | -0.2574 | 0.0068 | -0.0889 | -37.8529
-5.5 | -0.2027 | 0.00619 | -0.0888 | -32.7464
-5 | -0.1468 | 0.00583 | -0.0888 | -25.1801
-4.5 | -0.0903 | 0.00557 | -0.0889 | -16.2118
-4 | -0.0339 | 0.00538 | -0.089 | -6.3011
-3.5 | 0.0225 | 0.0053 | -0.0892 | 4.2453
-3 | 0.079 | 0.00517 | -0.0893 | 15.2805
-2.5 | 0.1355 | 0.00497 | -0.0895 | 27.2636
-2 | 0.1924 | 0.0049 | -0.0897 | 39.2653
-1.5 | 0.2483 | 0.00486 | -0.0898 | 51.0905
-1 | 0.304 | 0.0048 | -0.0898 | 63.3333
-0.5 | 0.3592 | 0.00467 | -0.0899 | 76.9165
0 | 0.4138 | 0.00462 | -0.0899 | 89.5671
0.5 | 0.4681 | 0.00459 | -0.0899 | 101.9826
1 | 0.5226 | 0.00464 | -0.0898 | 112.6293
1.5 | 0.5773 | 0.00474 | -0.0898 | 121.7932
2 | 0.6318 | 0.00501 | -0.0896 | 126.1078
2.5 | 0.6865 | 0.00524 | -0.0896 | 131.0115
3.5 | 0.7939 | 0.00591 | -0.0891 | 134.3316
4 | 0.8466 | 0.00633 | -0.0887 | 133.7441
4.5 | 0.9 | 0.00667 | -0.0884 | 134.9325
5 | 0.9513 | 0.00719 | -0.0878 | 132.3088
5.5 | 1.0016 | 0.00779 | -0.087 | 128.5751
6 | 1.0502 | 0.00855 | -0.0859 | 122.8304
6.5 | 1.1022 | 0.00892 | -0.0855 | 123.565
7.5 | 1.2023 | 0.00945 | -0.0838 | 127.2275
8.5 | 1.303 | 0.01036 | -0.0825 | 125.7722
9 | 1.351 | 0.01099 | -0.0814 | 122.9299
9.5 | 1.3978 | 0.01168 | -0.0802 | 119.6747
10 | 1.4435 | 0.0124 | -0.0788 | 116.4113
10.5 | 1.4869 | 0.01325 | -0.0771 | 112.2189
11 | 1.5281 | 0.01418 | -0.0751 | 107.7645
11.5 | 1.566 | 0.01526 | -0.0725 | 102.6212
12 | 1.5997 | 0.01648 | -0.0693 | 97.0692
12.5 | 1.6226 | 0.01772 | -0.0641 | 91.5688
13 | 1.6342 | 0.01941 | -0.0574 | 84.1937
13.5 | 1.6442 | 0.02142 | -0.0514 | 76.76
14 | 1.6305 | 0.02522 | -0.0436 | 64.6511
14.5 | 1.6419 | 0.02772 | -0.0396 | 59.2316
15 | 1.5993 | 0.03503 | -0.033 | 45.6552
15.5 | 1.5964 | 0.03984 | -0.0309 | 40.0703
16 | 1.6027 | 0.04421 | -0.03 | 36.252
16.5 | 1.634 | 0.04603 | -0.0298 | 35.4986
17 | 1.6113 | 0.0547 | -0.0306 | 29.457
17.5 | 1.6207 | 0.05986 | -0.0317 | 27.0748
18 | 1.5651 | 0.07604 | -0.038 | 20.5826
18.5 | 1.5233 | 0.0922 | -0.0462 | 16.5217

## 99. Re 8M Mach 0.10 (1)
BIGFOIL.COM POLAR EXPORT
hq3010
HQ 3.0/10 |  |  |  | Cl Max: | 1.312 | at alpha= | 9 | deg
JavaFoil+Calcfoil stall+Eppler ext transition |  |  |  | L/D Max: | 153.817 | at alpha= | 5.5 | deg
Re: | 8000000 |  |  | Cd Min: | 0.0049 | at alpha= | -0.5 | deg
Mach: | 0.1 |  |  | Cl=0 at alpha= | -3.8535 | deg
|  |  |  | @ Cl=0.1, Cd= | 0.0049298
|  |  |  | @ Cl=0.4, Cd= | 0.0049025
|  |  |  | @ Cl=0.6, Cd= | 0.0057163
alpha (deg) | Cl | Cd | Cm | Cl/Cd
-14.5 | -0.286 | 0.09729 | -0.035 | -2.935
-14 | -0.302 | 0.09225 | -0.036 | -3.27
-13.5 | -0.317 | 0.08684 | -0.037 | -3.655
-13 | -0.333 | 0.08022 | -0.038 | -4.148
-12.5 | -0.346 | 0.07735 | -0.038 | -4.475
-12 | -0.358 | 0.07273 | -0.039 | -4.925
-11.5 | -0.368 | 0.06827 | -0.04 | -5.39
-11 | -0.375 | 0.06354 | -0.041 | -5.905
-10.5 | -0.381 | 0.05684 | -0.045 | -6.699
-10 | -0.411 | 0.02689 | -0.063 | -15.284
-9.5 | -0.447 | 0.00901 | -0.074 | -49.555
-9 | -0.44 | 0.00787 | -0.076 | -55.877
-8.5 | -0.421 | 0.00722 | -0.076 | -58.301
-8 | -0.396 | 0.00687 | -0.077 | -57.558
-7.5 | -0.364 | 0.00653 | -0.078 | -55.749
-7 | -0.326 | 0.00624 | -0.079 | -52.298
-6.5 | -0.282 | 0.00637 | -0.08 | -44.319
-6 | -0.234 | 0.00615 | -0.08 | -38.016
-5.5 | -0.183 | 0.00597 | -0.081 | -30.576
-5 | -0.129 | 0.00584 | -0.082 | -22.085
-4.5 | -0.074 | 0.00569 | -0.082 | -12.955
-4 | -0.017 | 0.00508 | -0.083 | -3.353
-3.5 | 0.041 | 0.00531 | -0.084 | 7.679
-3 | 0.099 | 0.00492 | -0.084 | 20.19
-2.5 | 0.158 | 0.0055 | -0.085 | 28.754
-2 | 0.218 | 0.00549 | -0.086 | 39.629
-1.5 | 0.277 | 0.00505 | -0.086 | 54.866
-1 | 0.336 | 0.0051 | -0.087 | 65.905
-0.5 | 0.395 | 0.0049 | -0.088 | 80.749
0 | 0.456 | 0.00493 | -0.088 | 92.62
0.5 | 0.515 | 0.00545 | -0.089 | 94.589
1 | 0.575 | 0.00564 | -0.09 | 101.995
1.5 | 0.634 | 0.00582 | -0.09 | 108.877
2 | 0.693 | 0.00522 | -0.091 | 132.93
2.5 | 0.752 | 0.0056 | -0.092 | 134.352
3 | 0.811 | 0.00596 | -0.092 | 136.198
3.5 | 0.87 | 0.00626 | -0.093 | 138.941
4 | 0.928 | 0.00661 | -0.093 | 140.507
4.5 | 0.985 | 0.00696 | -0.094 | 141.557
5 | 1.041 | 0.00733 | -0.094 | 142.112
5.5 | 1.097 | 0.00713 | -0.095 | 153.817
6 | 1.151 | 0.00881 | -0.095 | 130.578
6.5 | 1.197 | 0.00948 | -0.096 | 126.184
7 | 1.236 | 0.01034 | -0.097 | 119.572
7.5 | 1.268 | 0.01085 | -0.097 | 116.905
8 | 1.292 | 0.01148 | -0.098 | 112.545
8.5 | 1.307 | 0.01214 | -0.098 | 107.645
9 | 1.312 | 0.01286 | -0.098 | 102.009
9.5 | 1.306 | 0.01363 | -0.099 | 95.813
10 | 1.291 | 0.01446 | -0.099 | 89.266
10.5 | 1.265 | 0.01542 | -0.1 | 82.057
11 | 1.23 | 0.01619 | -0.1 | 76.023
11.5 | 1.188 | 0.01728 | -0.101 | 68.74
12 | 1.139 | 0.01837 | -0.101 | 62.017
12.5 | 1.062 | 0.01994 | -0.099 | 53.278
13 | 0.998 | 0.02192 | -0.099 | 45.533
13.5 | 0.933 | 0.02428 | -0.098 | 38.424
14 | 0.864 | 0.02801 | -0.097 | 30.859

## 100. Re 8M Mach 0.10 (2)
BIGFOIL.COM POLAR EXPORT
hq3010
HQ 3.0/10 |  |  |  | Cl Max: | 1.6256 | at alpha= | 16.5 | deg
XFOIL ncrit=9 |  |  |  | L/D Max: | 135.291 | at alpha= | 4.5 | deg
Re: | 8000000 |  |  | Cd Min: | 0.17579 | at alpha= | 20 | deg
Mach: | 0.1 |  |  | Cl=0 at alpha= | -3.6972 | deg
|  |  |  | @ Cl=0.1, Cd= | 0.0051036
|  |  |  | @ Cl=0.4, Cd= | 0.0046447
|  |  |  | @ Cl=0.6, Cd= | 0.0048461
alpha (deg) | Cl | Cd | Cm | Cl/Cd
-13 | -0.5794 | 0.10505 | -0.029 | -5.5155
-12.5 | -0.6779 | 0.07658 | -0.0464 | -8.8522
-12 | -0.8269 | 0.02509 | -0.0973 | -32.9574
-11.5 | -0.8161 | 0.02005 | -0.0944 | -40.7032
-11 | -0.7844 | 0.01643 | -0.0928 | -47.7419
-10.5 | -0.7429 | 0.01381 | -0.0918 | -53.7944
-10 | -0.696 | 0.01192 | -0.091 | -58.3893
-9.5 | -0.6469 | 0.01019 | -0.0903 | -63.4838
-9 | -0.5946 | 0.00903 | -0.0899 | -65.8472
-8.5 | -0.5411 | 0.00814 | -0.0895 | -66.4742
-8 | -0.4856 | 0.00762 | -0.0894 | -63.727
-7.5 | -0.4293 | 0.00734 | -0.0894 | -58.4877
-7 | -0.3727 | 0.00714 | -0.0895 | -52.1989
-6.5 | -0.3163 | 0.0069 | -0.0895 | -45.8406
-6 | -0.2597 | 0.00681 | -0.0895 | -38.1351
-5.5 | -0.2044 | 0.00625 | -0.0894 | -32.704
-5 | -0.148 | 0.00586 | -0.0894 | -25.256
-4.5 | -0.0912 | 0.00559 | -0.0895 | -16.3148
-4 | -0.0344 | 0.0054 | -0.0896 | -6.3704
-3.5 | 0.0224 | 0.0053 | -0.0897 | 4.2264
-3 | 0.0793 | 0.00518 | -0.0898 | 15.3089
-2.5 | 0.1362 | 0.00497 | -0.0899 | 27.4044
-2 | 0.1934 | 0.00491 | -0.0901 | 39.389
-1.5 | 0.2497 | 0.00487 | -0.0902 | 51.2731
-1 | 0.3057 | 0.00481 | -0.0903 | 63.5551
-0.5 | 0.3612 | 0.00468 | -0.0903 | 77.1795
0 | 0.4162 | 0.00463 | -0.0903 | 89.892
0.5 | 0.4707 | 0.0046 | -0.0903 | 102.3261
1 | 0.5256 | 0.00465 | -0.0902 | 113.0323
1.5 | 0.5805 | 0.00475 | -0.0902 | 122.2105
2 | 0.6353 | 0.00502 | -0.09 | 126.5538
2.5 | 0.6903 | 0.00525 | -0.0899 | 131.4857
4.5 | 0.9051 | 0.00669 | -0.0887 | 135.2915
5 | 0.9567 | 0.00722 | -0.0881 | 132.5069
5.5 | 1.0071 | 0.00785 | -0.0872 | 128.293
6 | 1.0562 | 0.00859 | -0.0861 | 122.9569
6.5 | 1.1086 | 0.00896 | -0.0855 | 123.7277
7 | 1.1604 | 0.00934 | -0.0849 | 124.2398
7.5 | 1.2105 | 0.00958 | -0.084 | 126.357
8 | 1.261 | 0.00991 | -0.0831 | 127.2452
8.5 | 1.3107 | 0.01046 | -0.0822 | 125.3059
9 | 1.3589 | 0.01112 | -0.081 | 122.2032
9.5 | 1.4057 | 0.01184 | -0.0796 | 118.7247
10 | 1.4513 | 0.01261 | -0.078 | 115.0912
10.5 | 1.4943 | 0.01352 | -0.076 | 110.5251
11 | 1.5347 | 0.01453 | -0.0736 | 105.6228
11.5 | 1.571 | 0.01572 | -0.0706 | 99.9364
12 | 1.6001 | 0.01707 | -0.0664 | 93.7376
12.5 | 1.6161 | 0.01849 | -0.0599 | 87.404
13 | 1.6209 | 0.02073 | -0.0526 | 78.191
13.5 | 1.621 | 0.02355 | -0.0458 | 68.8323
14 | 1.602 | 0.02812 | -0.0385 | 56.9701
14.5 | 1.579 | 0.03382 | -0.0331 | 46.6884
15 | 1.606 | 0.03576 | -0.0317 | 44.9105
15.5 | 1.599 | 0.04116 | -0.0297 | 38.8484
16 | 1.5995 | 0.04641 | -0.029 | 34.4646
16.5 | 1.6256 | 0.04902 | -0.029 | 33.162
17 | 1.5977 | 0.05898 | -0.0308 | 27.0888
17.5 | 1.6013 | 0.06545 | -0.0328 | 24.466
18 | 1.5361 | 0.08445 | -0.0416 | 18.1895
18.5 | 1.4815 | 0.1041 | -0.0524 | 14.2315
19 | 1.4419 | 0.1219 | -0.0627 | 11.8285
19.5 | 1.3462 | 0.15347 | -0.0822 | 8.7717
20 | 1.2959 | 0.17579 | -0.0964 | 7.3719

## 101. Re 8M Mach 0.25 (1)
BIGFOIL.COM POLAR EXPORT
hq3010
HQ 3.0/10 |  |  |  | Cl Max: | 1.299 | at alpha= | 8 | deg
JavaFoil+Calcfoil stall+Eppler ext transition |  |  |  | L/D Max: | 155.143 | at alpha= | 5 | deg
Re: | 8000000 |  |  | Cd Min: | 0.00492 | at alpha= | -3 | deg
Mach: | 0.25 |  |  | Cl=0 at alpha= | -3.8559 | deg
|  |  |  | @ Cl=0.1, Cd= | 0.004934
|  |  |  | @ Cl=0.4, Cd= | 0.0049507
|  |  |  | @ Cl=0.6, Cd= | 0.03057
alpha (deg) | Cl | Cd | Cm | Cl/Cd
-13.5 | -0.054 | 0.09052 | -0.037 | -0.599
-13 | -0.051 | 0.08472 | -0.037 | -0.607
-12.5 | -0.109 | 0.08034 | -0.038 | -1.351
-12 | -0.166 | 0.07627 | -0.038 | -2.175
-11.5 | -0.209 | 0.0706 | -0.04 | -2.967
-11 | -0.246 | 0.06677 | -0.04 | -3.682
-10.5 | -0.276 | 0.06279 | -0.041 | -4.392
-10 | -0.3 | 0.05697 | -0.044 | -5.263
-9.5 | -0.316 | 0.05217 | -0.047 | -6.063
-9 | -0.361 | 0.01834 | -0.07 | -19.678
-8.5 | -0.39 | 0.00788 | -0.078 | -49.405
-8 | -0.377 | 0.00718 | -0.079 | -52.605
-7.5 | -0.355 | 0.00675 | -0.08 | -52.616
-7 | -0.324 | 0.00646 | -0.081 | -50.167
-6.5 | -0.283 | 0.0065 | -0.082 | -43.607
-6 | -0.236 | 0.00629 | -0.083 | -37.551
-5.5 | -0.185 | 0.0058 | -0.083 | -31.989
-5 | -0.132 | 0.00592 | -0.084 | -22.221
-4.5 | -0.075 | 0.00578 | -0.085 | -13.057
-4 | -0.017 | 0.0051 | -0.085 | -3.422
-3.5 | 0.042 | 0.00534 | -0.086 | 7.83
-3 | 0.102 | 0.00492 | -0.087 | 20.714
-2.5 | 0.163 | 0.00558 | -0.087 | 29.156
-2 | 0.224 | 0.00551 | -0.088 | 40.551
-1.5 | 0.285 | 0.00512 | -0.089 | 55.568
-1 | 0.345 | 0.00514 | -0.09 | 67.161
-0.5 | 0.406 | 0.00493 | -0.09 | 82.349
0 | 0.469 | 0.00493 | -0.091 | 95.039
0.5 | 0.53 | 0.00554 | -0.092 | 95.588
1 | 0.591 | 0.00568 | -0.092 | 104.004
1.5 | 0.651 | 0.00589 | -0.093 | 110.657
2 | 0.712 | 0.00615 | -0.093 | 115.795
2.5 | 0.773 | 0.00585 | -0.094 | 132.198
3 | 0.834 | 0.00685 | -0.095 | 121.692
3.5 | 0.894 | 0.00715 | -0.095 | 125.083
4 | 0.953 | 0.00682 | -0.096 | 139.765
4.5 | 1.011 | 0.00719 | -0.096 | 140.714
5 | 1.069 | 0.00689 | -0.097 | 155.143
5.5 | 1.125 | 0.00739 | -0.098 | 152.255
6 | 1.179 | 0.00907 | -0.098 | 130.017
6.5 | 1.224 | 0.01044 | -0.099 | 117.22
7 | 1.259 | 0.01139 | -0.099 | 110.575
7.5 | 1.285 | 0.01204 | -0.1 | 106.747
8 | 1.299 | 0.01218 | -0.1 | 106.586
8.5 | 1.298 | 0.01297 | -0.101 | 100.054
9 | 1.281 | 0.01434 | -0.101 | 89.311
9.5 | 1.246 | 0.01529 | -0.102 | 81.5
10 | 1.194 | 0.01623 | -0.102 | 73.574
10.5 | 1.124 | 0.01708 | -0.103 | 65.834
11 | 1.038 | 0.01786 | -0.103 | 58.143
11.5 | 0.918 | 0.01978 | -0.101 | 46.422
12 | 0.799 | 0.02257 | -0.1 | 35.407
12.5 | 0.676 | 0.0252 | -0.099 | 26.833
13 | 0.542 | 0.03057 | -0.097 | 17.738

## 102. Re 8M Mach 0.25 (2)
BIGFOIL.COM POLAR EXPORT
hq3010
HQ 3.0/10 |  |  |  | Cl Max: | 1.5677 | at alpha= | 12 | deg
XFOIL ncrit=9 |  |  |  | L/D Max: | 137.706 | at alpha= | 3 | deg
Re: | 8000000 |  |  | Cd Min: | 0.23883 | at alpha= | -19.5 | deg
Mach: | 0.25 |  |  | Cl=0 at alpha= | -3.6856 | deg
|  |  |  | @ Cl=0.1, Cd= | 0.0051454
|  |  |  | @ Cl=0.4, Cd= | 0.0046906
|  |  |  | @ Cl=0.6, Cd= | 0.0048188
alpha (deg) | Cl | Cd | Cm | Cl/Cd
-19.5 | -0.6343 | 0.23883 | 0.0281 | -2.6559
-19 | -0.6165 | 0.23202 | 0.0242 | -2.6571
-18.5 | -0.5988 | 0.2252 | 0.0204 | -2.659
-18 | -0.5815 | 0.21835 | 0.0167 | -2.6632
-17.5 | -0.5639 | 0.2115 | 0.013 | -2.6662
-17 | -0.547 | 0.20441 | 0.0094 | -2.676
-16.5 | -0.5306 | 0.19733 | 0.006 | -2.6889
-16 | -0.5146 | 0.19019 | 0.0026 | -2.7057
-15.5 | -0.4991 | 0.18311 | -0.0007 | -2.7257
-15 | -0.4841 | 0.17577 | -0.0039 | -2.7542
-14.5 | -0.4739 | 0.16713 | -0.0073 | -2.8355
-14 | -0.4622 | 0.15915 | -0.0105 | -2.9042
-13.5 | -0.457 | 0.14859 | -0.0139 | -3.0756
-13 | -0.445 | 0.14136 | -0.0168 | -3.148
-12.5 | -0.4333 | 0.13444 | -0.0197 | -3.223
-12 | -0.4204 | 0.12803 | -0.0224 | -3.2836
-11.5 | -0.4063 | 0.12204 | -0.025 | -3.3292
-9.5 | -0.5317 | 0.03845 | -0.099 | -13.8283
-9 | -0.5893 | 0.01793 | -0.0985 | -32.8667
-8.5 | -0.5557 | 0.01222 | -0.0968 | -45.4746
-8 | -0.5057 | 0.00953 | -0.0955 | -53.064
-7.5 | -0.4496 | 0.00821 | -0.0945 | -54.7625
-7 | -0.3912 | 0.00752 | -0.0939 | -52.0213
-6.5 | -0.3321 | 0.0071 | -0.0935 | -46.7746
-6 | -0.2725 | 0.00695 | -0.0932 | -39.2086
-5.5 | -0.2132 | 0.00675 | -0.093 | -31.5852
-5 | -0.1553 | 0.00606 | -0.0926 | -25.6271
-4.5 | -0.0962 | 0.00571 | -0.0925 | -16.8476
-4 | -0.0371 | 0.00547 | -0.0924 | -6.7824
-3.5 | 0.0219 | 0.00533 | -0.0924 | 4.1088
-3 | 0.0809 | 0.00522 | -0.0924 | 15.4981
-2.5 | 0.1398 | 0.00499 | -0.0925 | 28.016
-2 | 0.199 | 0.00493 | -0.0927 | 40.3651
-1.5 | 0.2573 | 0.00488 | -0.0927 | 52.7254
-1 | 0.3151 | 0.00484 | -0.0927 | 65.1033
-0.5 | 0.3723 | 0.00472 | -0.0928 | 78.8771
0 | 0.4289 | 0.00466 | -0.0927 | 92.0386
0.5 | 0.485 | 0.00462 | -0.0926 | 104.9784
1 | 0.5417 | 0.00468 | -0.0926 | 115.7479
1.5 | 0.5983 | 0.00481 | -0.0924 | 124.3867
2 | 0.6546 | 0.0051 | -0.0922 | 128.3529
2.5 | 0.7115 | 0.00533 | -0.092 | 133.4897
3 | 0.7684 | 0.00558 | -0.0918 | 137.7061
3.5 | 0.8233 | 0.00602 | -0.0913 | 136.7608
4 | 0.8782 | 0.00645 | -0.0907 | 136.155
4.5 | 0.9338 | 0.00681 | -0.0902 | 137.1219
5 | 0.9863 | 0.00744 | -0.0892 | 132.5672
5.5 | 1.0384 | 0.0081 | -0.088 | 128.1975
6 | 1.0897 | 0.00882 | -0.0866 | 123.5488
6.5 | 1.144 | 0.00922 | -0.0857 | 124.0781
7 | 1.198 | 0.00963 | -0.0847 | 124.4029
7.5 | 1.2503 | 0.01002 | -0.0834 | 124.7804
8 | 1.3013 | 0.0104 | -0.0817 | 125.125
8.5 | 1.3521 | 0.01108 | -0.08 | 122.0307
9 | 1.4003 | 0.01193 | -0.0779 | 117.3764
9.5 | 1.4458 | 0.01293 | -0.0752 | 111.8175
10 | 1.4889 | 0.01401 | -0.0722 | 106.2741
10.5 | 1.5264 | 0.01535 | -0.0682 | 99.4397
11 | 1.5529 | 0.01678 | -0.0624 | 92.5447
11.5 | 1.5659 | 0.0186 | -0.0547 | 84.1882
12 | 1.5677 | 0.02133 | -0.0467 | 73.4974
12.5 | 1.5476 | 0.02586 | -0.038 | 59.8453
13 | 1.5458 | 0.02986 | -0.0328 | 51.7683
13.5 | 1.5439 | 0.03439 | -0.0291 | 44.8939
14 | 1.5493 | 0.03886 | -0.0269 | 39.8688
14.5 | 1.5107 | 0.04861 | -0.0262 | 31.078
15 | 1.503 | 0.05627 | -0.0275 | 26.7105
15.5 | 1.4653 | 0.06945 | -0.0327 | 21.0986
16 | 1.4306 | 0.08423 | -0.0404 | 16.9844
16.5 | 1.4029 | 0.0991 | -0.0488 | 14.1564
17 | 1.3393 | 0.12217 | -0.0628 | 10.9626

## 103. Re 8M Mach 0.50 (1)
BIGFOIL.COM POLAR EXPORT
hq3010
HQ 3.0/10 |  |  |  | Cl Max: | 1.36 | at alpha= | 20 | deg
JavaFoil+Calcfoil stall+Eppler ext transition |  |  |  | L/D Max: | 155.09 | at alpha= | 3.5 | deg
Re: | 8000000 |  |  | Cd Min: | 0.00515 | at alpha= | -3 | deg
Mach: | 0.5 |  |  | Cl=0 at alpha= | -3.8538 | deg
|  |  |  | @ Cl=0.1, Cd= | 0.0052334
|  |  |  | @ Cl=0.4, Cd= | 0.0053029
|  |  |  | @ Cl=0.6, Cd= | 0.0058859
alpha (deg) | Cl | Cd | Cm | Cl/Cd
-20 | -0.842 | 0.15176 | -0.04 | -5.545
-19.5 | -0.817 | 0.15263 | -0.041 | -5.354
-19 | -0.792 | 0.14104 | -0.041 | -5.618
-18.5 | -0.766 | 0.13729 | -0.041 | -5.582
-18 | -0.74 | 0.13144 | -0.04 | -5.628
-17.5 | -0.714 | 0.12372 | -0.041 | -5.775
-17 | -0.69 | 0.11543 | -0.042 | -5.979
-16.5 | -0.665 | 0.10999 | -0.042 | -6.044
-16 | -0.638 | 0.11848 | -0.041 | -5.388
-15.5 | -0.613 | 0.11127 | -0.042 | -5.508
-15 | -0.587 | 0.10514 | -0.041 | -5.582
-14.5 | -0.56 | 0.11283 | -0.04 | -4.964
-14 | -0.536 | 0.09125 | -0.043 | -5.875
-13.5 | -0.511 | 0.08478 | -0.043 | -6.024
-13 | -0.484 | 0.08993 | -0.042 | -5.378
-12.5 | -0.459 | 0.07932 | -0.044 | -5.789
-12 | -0.436 | 0.06972 | -0.049 | -6.255
-11.5 | -0.414 | 0.06057 | -0.054 | -6.839
-11 | -0.435 | 0.01904 | -0.077 | -22.864
-10.5 | -0.354 | 0.06516 | -0.044 | -5.434
-10 | -0.328 | 0.06022 | -0.045 | -5.45
-9.5 | -0.301 | 0.05978 | -0.043 | -5.037
-9 | -0.276 | 0.05431 | -0.046 | -5.074
-8.5 | -0.249 | 0.05234 | -0.046 | -4.755
-8 | -0.223 | 0.04829 | -0.048 | -4.614
-7.5 | -0.196 | 0.04596 | -0.049 | -4.27
-7 | -0.17 | 0.04268 | -0.05 | -3.976
-6.5 | -0.175 | 0.00715 | -0.091 | -24.45
-6 | -0.142 | 0.00653 | -0.092 | -21.828
-5.5 | -0.174 | 0.00655 | -0.093 | -26.586
-5 | -0.136 | 0.00627 | -0.094 | -21.644
-4.5 | -0.081 | 0.00583 | -0.095 | -13.863
-4 | -0.019 | 0.0059 | -0.095 | -3.234
-3.5 | 0.046 | 0.00558 | -0.096 | 8.273
-3 | 0.113 | 0.00515 | -0.097 | 22.004
-2.5 | 0.181 | 0.00515 | -0.098 | 35.16
-2 | 0.25 | 0.00575 | -0.099 | 43.385
-1.5 | 0.318 | 0.00599 | -0.099 | 53.063
-1 | 0.386 | 0.00534 | -0.1 | 72.32
-0.5 | 0.454 | 0.00516 | -0.101 | 87.959
0 | 0.524 | 0.00516 | -0.102 | 101.564
0.5 | 0.592 | 0.00586 | -0.102 | 100.989
1 | 0.66 | 0.00608 | -0.103 | 108.552
1.5 | 0.728 | 0.00634 | -0.104 | 114.781
2 | 0.795 | 0.0067 | -0.104 | 118.789
2.5 | 0.863 | 0.00723 | -0.105 | 119.386
3 | 0.93 | 0.00758 | -0.106 | 122.729
3.5 | 0.997 | 0.00643 | -0.106 | 155.09
4 | 1.062 | 0.00778 | -0.107 | 136.554
4.5 | 1.125 | 0.00827 | -0.108 | 135.95
5 | 1.185 | 0.0089 | -0.108 | 133.191
5.5 | 1.242 | 0.01028 | -0.109 | 120.766
6 | 1.294 | 0.0104 | -0.11 | 124.448
6.5 | 1.313 | 0.01166 | -0.11 | 112.538
7 | 1.273 | 0.01288 | -0.111 | 98.81
7.5 | 0.773 | 0.01546 | -0.111 | 49.998
8 | 0.807 | 0.01731 | -0.112 | 46.649
8.5 | 0.783 | 0.02701 | -0.103 | 28.99
9 | 0.853 | 0.02036 | -0.11 | 41.924
9.5 | 0.888 | 0.02039 | -0.111 | 43.579
10 | 0.918 | 0.02209 | -0.111 | 41.556
10.5 | 0.927 | 0.028 | -0.108 | 33.094
11 | 0.978 | 0.02409 | -0.111 | 40.582
11.5 | 0.976 | 0.03339 | -0.106 | 29.226
12 | 0.873 | 0.08635 | -0.06 | 10.108
12.5 | 0.918 | 0.08439 | -0.076 | 10.883
13 | 0.955 | 0.08647 | -0.081 | 11.046
13.5 | 0.958 | 0.09523 | -0.064 | 10.061
14 | 1.009 | 0.09251 | -0.08 | 10.909
14.5 | 1.048 | 0.09279 | -0.085 | 11.3
15 | 1.051 | 0.10956 | -0.074 | 9.598
15.5 | 1.087 | 0.11042 | -0.078 | 9.845
16 | 1.123 | 0.11163 | -0.082 | 10.059
16.5 | 1.157 | 0.11337 | -0.085 | 10.209
17 | 1.187 | 0.11879 | -0.085 | 9.991
17.5 | 1.208 | 0.13118 | -0.084 | 9.211
18 | 1.224 | 0.13089 | -0.079 | 9.349
18.5 | 1.26 | 0.13105 | -0.083 | 9.615
19 | 1.3 | 0.12848 | -0.087 | 10.119
19.5 | 1.34 | 0.12612 | -0.09 | 10.622
20 | 1.36 | 0.14038 | -0.089 | 9.69

## 104. Re 8M Mach 0.50 (2)
BIGFOIL.COM POLAR EXPORT
hq3010
HQ 3.0/10 |  |  |  | Cl Max: | 1.4748 | at alpha= | 9 | deg
XFOIL ncrit=9 |  |  |  | L/D Max: | 144.729 | at alpha= | 3.5 | deg
Re: | 8000000 |  |  | Cd Min: | 0.209 | at alpha= | -19 | deg
Mach: | 0.5 |  |  | Cl=0 at alpha= | -3.631 | deg
|  |  |  | @ Cl=0.1, Cd= | 0.0053499
|  |  |  | @ Cl=0.4, Cd= | 0.0049362
|  |  |  | @ Cl=0.6, Cd= | 0.0048605
alpha (deg) | Cl | Cd | Cm | Cl/Cd
-19 | -0.4686 | 0.209 | 0.0169 | -2.2421
-18.5 | -0.4515 | 0.20204 | 0.0123 | -2.2347
-18 | -0.4344 | 0.19522 | 0.0078 | -2.2252
-17.5 | -0.4172 | 0.18849 | 0.0032 | -2.2134
-17 | -0.4 | 0.18193 | -0.0013 | -2.1986
-16.5 | -0.3828 | 0.17546 | -0.0058 | -2.1817
-16 | -0.5267 | 0.20171 | 0.0018 | -2.6112
-15.5 | -0.5064 | 0.19388 | -0.0021 | -2.6119
-15 | -0.4869 | 0.18597 | -0.0058 | -2.6182
-14.5 | -0.4686 | 0.17798 | -0.0094 | -2.6329
-14 | -0.4521 | 0.16978 | -0.0131 | -2.6629
-13.5 | -0.4352 | 0.16169 | -0.0166 | -2.6916
-13 | -0.4192 | 0.1538 | -0.0199 | -2.7256
-12.5 | -0.4055 | 0.14521 | -0.0231 | -2.7925
-11.5 | -0.3768 | 0.12993 | -0.029 | -2.9
-11 | -0.3477 | 0.11991 | -0.038 | -2.8997
-9 | -0.2061 | 0.08041 | -0.084 | -2.5631
-8.5 | -0.202 | 0.07264 | -0.0875 | -2.7808
-8 | -0.1982 | 0.06531 | -0.0909 | -3.0348
-7.5 | -0.203 | 0.05707 | -0.0951 | -3.557
-7 | -0.2194 | 0.04886 | -0.0991 | -4.4904
-6.5 | -0.2299 | 0.03984 | -0.1075 | -5.7706
-6 | -0.233 | 0.02961 | -0.1107 | -7.869
-5.5 | -0.2177 | 0.01893 | -0.111 | -11.5003
-5 | -0.1837 | 0.00932 | -0.1091 | -19.7103
-4.5 | -0.1202 | 0.00684 | -0.107 | -17.5731
-4 | -0.051 | 0.00605 | -0.1057 | -8.4298
-3.5 | 0.0181 | 0.00561 | -0.1048 | 3.2264
-3 | 0.0871 | 0.00538 | -0.1043 | 16.1896
-2.5 | 0.1556 | 0.00522 | -0.1039 | 29.8084
-2 | 0.2233 | 0.00503 | -0.1038 | 44.3936
-1.5 | 0.2909 | 0.00496 | -0.1037 | 58.6492
-1 | 0.3564 | 0.00499 | -0.1034 | 71.4228
-0.5 | 0.4212 | 0.00491 | -0.1033 | 85.7841
0 | 0.4853 | 0.00485 | -0.103 | 100.0619
0.5 | 0.5484 | 0.00478 | -0.1027 | 114.728
1 | 0.6125 | 0.00488 | -0.1024 | 125.5123
1.5 | 0.6756 | 0.00514 | -0.1018 | 131.4397
2 | 0.7402 | 0.00542 | -0.1012 | 136.5683
2.5 | 0.8055 | 0.00568 | -0.1006 | 141.8134
3 | 0.8698 | 0.00604 | -0.0997 | 144.0066
3.5 | 0.9335 | 0.00645 | -0.0986 | 144.7287
4 | 0.9957 | 0.00698 | -0.097 | 142.6504
4.5 | 1.0589 | 0.00746 | -0.0952 | 141.9437
5.5 | 1.1706 | 0.00934 | -0.0886 | 125.3319
6 | 1.2331 | 0.00988 | -0.0859 | 124.8077
6.5 | 1.294 | 0.0105 | -0.0825 | 123.2381
7 | 1.352 | 0.01126 | -0.0782 | 120.071
7.5 | 1.4021 | 0.01229 | -0.0722 | 114.0846
8 | 1.4328 | 0.0134 | -0.0628 | 106.9254
8.5 | 1.4703 | 0.01482 | -0.0543 | 99.2105
9 | 1.4748 | 0.01802 | -0.0429 | 81.8424
9.5 | 1.4566 | 0.02313 | -0.0324 | 62.9745
10 | 1.4251 | 0.0302 | -0.025 | 47.1887
10.5 | 1.3858 | 0.03935 | -0.0219 | 35.2173
11 | 1.3419 | 0.05085 | -0.0237 | 26.3894
11.5 | 1.3031 | 0.06412 | -0.0298 | 20.3228
12 | 1.2648 | 0.07959 | -0.0393 | 15.8914
12.5 | 1.2317 | 0.09568 | -0.0496 | 12.8731
13 | 1.1991 | 0.11225 | -0.0602 | 10.6824
13.5 | 1.1729 | 0.12817 | -0.0704 | 9.1511
14 | 1.1496 | 0.14418 | -0.0809 | 7.9734

## 105. Re 10M Mach 0.00 (1)
BIGFOIL.COM POLAR EXPORT
hq3010
HQ 3.0/10 |  |  |  | Cl Max: | 1.315 | at alpha= | 9 | deg
JavaFoil+Calcfoil stall+Eppler ext transition |  |  |  | L/D Max: | 157.43 | at alpha= | 5 | deg
Re: | 10000000 |  |  | Cd Min: | 0.00445 | at alpha= | 0.5 | deg
Mach: | 0 |  |  | Cl=0 at alpha= | -3.8535 | deg
|  |  |  | @ Cl=0.1, Cd= | 0.0049693
|  |  |  | @ Cl=0.4, Cd= | 0.0048913
|  |  |  | @ Cl=0.6, Cd= | 0.0047749
alpha (deg) | Cl | Cd | Cm | Cl/Cd
-14.5 | -0.319 | 0.09422 | -0.037 | -3.39
-14 | -0.333 | 0.09031 | -0.036 | -3.685
-13.5 | -0.346 | 0.08539 | -0.037 | -4.053
-13 | -0.359 | 0.07903 | -0.039 | -4.544
-12.5 | -0.37 | 0.0749 | -0.04 | -4.94
-12 | -0.379 | 0.07007 | -0.041 | -5.415
-11.5 | -0.387 | 0.06548 | -0.042 | -5.905
-11 | -0.393 | 0.05876 | -0.045 | -6.685
-10.5 | -0.398 | 0.05072 | -0.05 | -7.841
-10 | -0.456 | 0.0109 | -0.071 | -41.775
-9.5 | -0.46 | 0.00804 | -0.074 | -57.234
-9 | -0.446 | 0.00744 | -0.075 | -59.966
-8.5 | -0.425 | 0.00712 | -0.076 | -59.686
-8 | -0.398 | 0.00683 | -0.077 | -58.261
-7.5 | -0.365 | 0.00623 | -0.078 | -58.526
-7 | -0.326 | 0.00571 | -0.078 | -57.099
-6.5 | -0.282 | 0.00583 | -0.079 | -48.372
-6 | -0.233 | 0.00568 | -0.08 | -41.049
-5.5 | -0.182 | 0.00578 | -0.081 | -31.483
-5 | -0.129 | 0.00573 | -0.081 | -22.451
-4.5 | -0.073 | 0.0056 | -0.082 | -13.108
-4 | -0.017 | 0.005 | -0.083 | -3.394
-3.5 | 0.041 | 0.00514 | -0.083 | 7.895
-3 | 0.099 | 0.00496 | -0.084 | 19.924
-2.5 | 0.158 | 0.00551 | -0.085 | 28.567
-2 | 0.217 | 0.00563 | -0.085 | 38.443
-1.5 | 0.276 | 0.00514 | -0.086 | 53.584
-1 | 0.335 | 0.00506 | -0.087 | 66.079
-0.5 | 0.393 | 0.00485 | -0.087 | 81.096
0 | 0.454 | 0.00521 | -0.088 | 87.118
0.5 | 0.513 | 0.00445 | -0.089 | 115.246
1 | 0.572 | 0.00468 | -0.089 | 122.195
1.5 | 0.631 | 0.00488 | -0.09 | 129.367
2 | 0.69 | 0.00519 | -0.09 | 133.03
2.5 | 0.749 | 0.00553 | -0.091 | 135.336
3 | 0.807 | 0.00582 | -0.092 | 138.767
3.5 | 0.866 | 0.00611 | -0.092 | 141.673
4 | 0.924 | 0.00645 | -0.093 | 143.138
4.5 | 0.98 | 0.00677 | -0.093 | 144.744
5 | 1.036 | 0.00658 | -0.094 | 157.43
5.5 | 1.092 | 0.00697 | -0.094 | 156.54
6 | 1.145 | 0.00847 | -0.095 | 135.171
6.5 | 1.192 | 0.00904 | -0.096 | 131.86
7 | 1.231 | 0.00991 | -0.096 | 124.247
7.5 | 1.265 | 0.01039 | -0.097 | 121.762
8 | 1.29 | 0.01097 | -0.097 | 117.594
8.5 | 1.307 | 0.01158 | -0.098 | 112.86
9 | 1.315 | 0.01224 | -0.098 | 107.351
9.5 | 1.313 | 0.01295 | -0.099 | 101.396
10 | 1.301 | 0.01372 | -0.099 | 94.83
10.5 | 1.281 | 0.01438 | -0.099 | 89.089
11 | 1.252 | 0.01524 | -0.1 | 82.163
11.5 | 1.216 | 0.01632 | -0.1 | 74.506
12 | 1.174 | 0.01733 | -0.101 | 67.749
12.5 | 1.127 | 0.01805 | -0.101 | 62.439
13 | 1.052 | 0.01996 | -0.099 | 52.718
13.5 | 0.993 | 0.02194 | -0.098 | 45.258
14 | 0.933 | 0.02446 | -0.098 | 38.142

## 106. Re 10M Mach 0.00 (2)
BIGFOIL.COM POLAR EXPORT
hq3010
HQ 3.0/10 |  |  |  | Cl Max: | 1.7184 | at alpha= | 17.5 | deg
XFOIL ncrit=9 |  |  |  | L/D Max: | 137.407 | at alpha= | 3 | deg
Re: | 10000000 |  |  | Cd Min: | 0.20862 | at alpha= | -17.5 | deg
Mach: | 0 |  |  | Cl=0 at alpha= | -3.6955 | deg
|  |  |  | @ Cl=0.1, Cd= | 0.0049651
|  |  |  | @ Cl=0.4, Cd= | 0.0047876
|  |  |  | @ Cl=0.6, Cd= | 0.0048631
alpha (deg) | Cl | Cd | Cm | Cl/Cd
-17.5 | -0.5612 | 0.20862 | 0.0134 | -2.6901
-17 | -0.5455 | 0.20168 | 0.01 | -2.7048
-16.5 | -0.5304 | 0.19475 | 0.0067 | -2.7235
-16 | -0.5157 | 0.18772 | 0.0034 | -2.7472
-15.5 | -0.501 | 0.1807 | 0.0002 | -2.7726
-15 | -0.4874 | 0.1734 | -0.0029 | -2.8108
-13 | -0.6069 | 0.09884 | -0.0315 | -6.1402
-12.5 | -0.8464 | 0.0295 | -0.0937 | -28.6915
-12 | -0.8339 | 0.0235 | -0.0942 | -35.4851
-11.5 | -0.8111 | 0.01943 | -0.0924 | -41.7447
-11 | -0.7742 | 0.01668 | -0.0914 | -46.4149
-10.5 | -0.7339 | 0.01402 | -0.0904 | -52.3466
-10 | -0.6879 | 0.01205 | -0.0898 | -57.0871
-9.5 | -0.6395 | 0.01032 | -0.0892 | -61.9671
-9 | -0.5899 | 0.00874 | -0.0887 | -67.4943
-8.5 | -0.537 | 0.0078 | -0.0884 | -68.8462
-8 | -0.4829 | 0.00711 | -0.0883 | -67.9184
-7.5 | -0.4271 | 0.00686 | -0.0884 | -62.2595
-7 | -0.371 | 0.00668 | -0.0885 | -55.5389
-6.5 | -0.3153 | 0.00647 | -0.0886 | -48.7326
-6 | -0.2591 | 0.00636 | -0.0887 | -40.739
-5.5 | -0.2029 | 0.00618 | -0.0888 | -32.8317
-5 | -0.1471 | 0.00571 | -0.0888 | -25.7618
-4.5 | -0.0908 | 0.00544 | -0.0889 | -16.6912
-4 | -0.0345 | 0.00526 | -0.089 | -6.5589
-3 | 0.0788 | 0.00504 | -0.0893 | 15.6349
-2.5 | 0.1354 | 0.00484 | -0.0895 | 27.9752
-2 | 0.1919 | 0.00483 | -0.0896 | 39.7308
-1.5 | 0.2475 | 0.00485 | -0.0897 | 51.0309
-1 | 0.3032 | 0.00486 | -0.0897 | 62.3868
-0.5 | 0.3583 | 0.00478 | -0.0898 | 74.9582
0 | 0.4132 | 0.00479 | -0.0898 | 86.263
0.5 | 0.4681 | 0.00472 | -0.0898 | 99.1737
1 | 0.5228 | 0.0047 | -0.0898 | 111.234
1.5 | 0.5771 | 0.00478 | -0.0898 | 120.7322
2 | 0.6322 | 0.00498 | -0.0897 | 126.9478
2.5 | 0.6872 | 0.00517 | -0.0897 | 132.9207
3 | 0.742 | 0.0054 | -0.0897 | 137.4074
4 | 0.848 | 0.00621 | -0.089 | 136.5539
5.5 | 1.0035 | 0.00765 | -0.0874 | 131.1765
6 | 1.0534 | 0.00829 | -0.0865 | 127.0688
6.5 | 1.1058 | 0.00864 | -0.0861 | 127.9861
7.5 | 1.2093 | 0.00932 | -0.0852 | 129.7532
8.5 | 1.3073 | 0.01001 | -0.0832 | 130.5994
9 | 1.3556 | 0.01063 | -0.0822 | 127.5259
9.5 | 1.4026 | 0.01132 | -0.081 | 123.9046
10 | 1.4483 | 0.01206 | -0.0796 | 120.0912
10.5 | 1.4916 | 0.01294 | -0.0778 | 115.2705
11 | 1.5321 | 0.01398 | -0.0757 | 109.5923
11.5 | 1.5692 | 0.01515 | -0.073 | 103.5776
12 | 1.5997 | 0.01662 | -0.0693 | 96.2515
12.5 | 1.6148 | 0.01825 | -0.0628 | 88.4822
13 | 1.6042 | 0.02111 | -0.0529 | 75.9924
14 | 1.6564 | 0.02349 | -0.0463 | 70.5151
14.5 | 1.6469 | 0.02728 | -0.0399 | 60.3702
15 | 1.6734 | 0.02881 | -0.0378 | 58.084
15.5 | 1.6771 | 0.03229 | -0.0344 | 51.9387
16 | 1.6861 | 0.03567 | -0.0321 | 47.2694
16.5 | 1.7147 | 0.03741 | -0.0312 | 45.8353
17 | 1.7027 | 0.04346 | -0.0296 | 39.1786
17.5 | 1.7184 | 0.04698 | -0.0293 | 36.5773
18 | 1.6814 | 0.05768 | -0.0307 | 29.1505
18.5 | 1.6588 | 0.06784 | -0.0339 | 24.4517
19 | 1.6682 | 0.07367 | -0.0362 | 22.6442
19.5 | 1.5767 | 0.09868 | -0.049 | 15.9779
20 | 1.5001 | 0.12375 | -0.0636 | 12.122

## 107. Re 10M Mach 0.10 (1)
BIGFOIL.COM POLAR EXPORT
hq3010
HQ 3.0/10 |  |  |  | Cl Max: | 1.312 | at alpha= | 9 | deg
JavaFoil+Calcfoil stall+Eppler ext transition |  |  |  | L/D Max: | 156.429 | at alpha= | 5.5 | deg
Re: | 10000000 |  |  | Cd Min: | 0.00469 | at alpha= | 1 | deg
Mach: | 0.1 |  |  | Cl=0 at alpha= | -3.8535 | deg
|  |  |  | @ Cl=0.1, Cd= | 0.0049595
|  |  |  | @ Cl=0.4, Cd= | 0.005149
|  |  |  | @ Cl=0.6, Cd= | 0.0047705
alpha (deg) | Cl | Cd | Cm | Cl/Cd
-14.5 | -0.286 | 0.09555 | -0.036 | -2.991
-14 | -0.302 | 0.09072 | -0.037 | -3.328
-13.5 | -0.317 | 0.0865 | -0.037 | -3.669
-13 | -0.333 | 0.07937 | -0.039 | -4.198
-12.5 | -0.347 | 0.07589 | -0.039 | -4.567
-12 | -0.359 | 0.07104 | -0.04 | -5.052
-11.5 | -0.369 | 0.06642 | -0.042 | -5.557
-11 | -0.376 | 0.0621 | -0.043 | -6.056
-10.5 | -0.382 | 0.05546 | -0.046 | -6.884
-10 | -0.434 | 0.01479 | -0.069 | -29.329
-9.5 | -0.451 | 0.00821 | -0.075 | -55.004
-9 | -0.44 | 0.00756 | -0.076 | -58.228
-8.5 | -0.421 | 0.00723 | -0.077 | -58.306
-8 | -0.396 | 0.00687 | -0.077 | -57.646
-7.5 | -0.364 | 0.0066 | -0.078 | -55.141
-7 | -0.326 | 0.00574 | -0.079 | -56.789
-6.5 | -0.282 | 0.00615 | -0.08 | -45.934
-6 | -0.234 | 0.00563 | -0.08 | -41.52
-5.5 | -0.183 | 0.00581 | -0.081 | -31.4
-5 | -0.129 | 0.00575 | -0.082 | -22.427
-4.5 | -0.074 | 0.00563 | -0.082 | -13.111
-4 | -0.017 | 0.005 | -0.083 | -3.406
-3.5 | 0.041 | 0.00514 | -0.084 | 7.927
-3 | 0.099 | 0.00495 | -0.084 | 20.042
-2.5 | 0.158 | 0.00551 | -0.085 | 28.713
-2 | 0.218 | 0.00567 | -0.086 | 38.349
-1.5 | 0.277 | 0.00513 | -0.086 | 53.976
-1 | 0.336 | 0.00505 | -0.087 | 66.556
-0.5 | 0.395 | 0.00514 | -0.088 | 76.983
0 | 0.456 | 0.00525 | -0.088 | 86.814
0.5 | 0.515 | 0.00538 | -0.089 | 95.795
1 | 0.575 | 0.00469 | -0.09 | 122.573
1.5 | 0.634 | 0.00488 | -0.09 | 129.934
2 | 0.693 | 0.00525 | -0.091 | 132.151
2.5 | 0.752 | 0.00559 | -0.092 | 134.549
3 | 0.811 | 0.00586 | -0.092 | 138.425
3.5 | 0.87 | 0.00611 | -0.093 | 142.334
4 | 0.928 | 0.00648 | -0.093 | 143.244
4.5 | 0.985 | 0.00681 | -0.094 | 144.665
5 | 1.041 | 0.00715 | -0.094 | 145.571
5.5 | 1.097 | 0.00701 | -0.095 | 156.429
6 | 1.151 | 0.00847 | -0.095 | 135.879
6.5 | 1.197 | 0.0091 | -0.096 | 131.436
7 | 1.236 | 0.00993 | -0.097 | 124.425
7.5 | 1.268 | 0.01048 | -0.097 | 121.033
8 | 1.292 | 0.01108 | -0.098 | 116.656
8.5 | 1.307 | 0.0117 | -0.098 | 111.676
9 | 1.312 | 0.01239 | -0.099 | 105.899
9.5 | 1.306 | 0.01312 | -0.099 | 99.551
10 | 1.291 | 0.01394 | -0.099 | 92.61
10.5 | 1.265 | 0.01478 | -0.1 | 85.61
11 | 1.23 | 0.01551 | -0.1 | 79.322
11.5 | 1.188 | 0.01656 | -0.101 | 71.734
12 | 1.139 | 0.01765 | -0.101 | 64.551
12.5 | 1.071 | 0.01873 | -0.1 | 57.172
13 | 1.002 | 0.0207 | -0.099 | 48.377
13.5 | 0.936 | 0.02292 | -0.099 | 40.865
14 | 0.869 | 0.02602 | -0.098 | 33.41

## 108. Re 10M Mach 0.10 (2)
BIGFOIL.COM POLAR EXPORT
hq3010
HQ 3.0/10 |  |  |  | Cl Max: | 1.7045 | at alpha= | 16.5 | deg
XFOIL ncrit=9 |  |  |  | L/D Max: | 137.93 | at alpha= | 3 | deg
Re: | 10000000 |  |  | Cd Min: | 0.16964 | at alpha= | -16.5 | deg
Mach: | 0.1 |  |  | Cl=0 at alpha= | -3.6924 | deg
|  |  |  | @ Cl=0.1, Cd= | 0.0049665
|  |  |  | @ Cl=0.4, Cd= | 0.0047972
|  |  |  | @ Cl=0.6, Cd= | 0.0048593
alpha (deg) | Cl | Cd | Cm | Cl/Cd
-16.5 | -0.3748 | 0.16964 | -0.0063 | -2.2094
-16 | -0.3619 | 0.16404 | -0.0103 | -2.2062
-15.5 | -0.3499 | 0.15854 | -0.0143 | -2.207
-13.5 | -0.4686 | 0.14477 | -0.0132 | -3.2369
-12.5 | -0.595 | 0.09351 | -0.0348 | -6.363
-11.5 | -0.7855 | 0.02464 | -0.0954 | -31.8791
-11 | -0.7632 | 0.02009 | -0.0938 | -37.989
-10.5 | -0.7321 | 0.01599 | -0.0924 | -45.7849
-10 | -0.6897 | 0.0133 | -0.0915 | -51.8571
-9.5 | -0.643 | 0.01112 | -0.0907 | -57.8237
-9 | -0.5943 | 0.00917 | -0.09 | -64.8092
-8.5 | -0.5413 | 0.00809 | -0.0896 | -66.9098
-8 | -0.4873 | 0.00718 | -0.0892 | -67.8691
-7.5 | -0.431 | 0.0069 | -0.0892 | -62.4638
-7 | -0.3744 | 0.00671 | -0.0893 | -55.7973
-6.5 | -0.3181 | 0.00649 | -0.0893 | -49.0139
-6 | -0.2614 | 0.00638 | -0.0893 | -40.9718
-5.5 | -0.2046 | 0.0062 | -0.0894 | -33
-5 | -0.1484 | 0.00575 | -0.0894 | -25.8087
-4.5 | -0.0917 | 0.00545 | -0.0895 | -16.8257
-4 | -0.035 | 0.00527 | -0.0895 | -6.6414
-3.5 | 0.0219 | 0.00516 | -0.0896 | 4.2442
-3 | 0.0791 | 0.00504 | -0.0898 | 15.6944
-2.5 | 0.136 | 0.00484 | -0.09 | 28.0992
-2 | 0.1929 | 0.00483 | -0.0901 | 39.9379
-1.5 | 0.2489 | 0.00485 | -0.0901 | 51.3196
-1 | 0.3049 | 0.00486 | -0.0902 | 62.7366
-0.5 | 0.3603 | 0.00479 | -0.0902 | 75.2192
0 | 0.4155 | 0.0048 | -0.0902 | 86.5625
0.5 | 0.4707 | 0.00472 | -0.0903 | 99.7246
1 | 0.5257 | 0.0047 | -0.0903 | 111.8511
1.5 | 0.5803 | 0.00479 | -0.0902 | 121.1482
2.5 | 0.6911 | 0.00518 | -0.0901 | 133.417
3 | 0.7462 | 0.00541 | -0.09 | 137.9298
4 | 0.8529 | 0.00623 | -0.0893 | 136.9021
4.5 | 0.9065 | 0.00659 | -0.089 | 137.5569
5.5 | 1.0091 | 0.00771 | -0.0875 | 130.882
6 | 1.0595 | 0.00834 | -0.0866 | 127.0384
6.5 | 1.1123 | 0.00868 | -0.0862 | 128.1452
7 | 1.1647 | 0.00903 | -0.0857 | 128.9812
7.5 | 1.2165 | 0.00938 | -0.0851 | 129.6908
8.5 | 1.3152 | 0.0101 | -0.083 | 130.2178
9 | 1.3636 | 0.01076 | -0.0818 | 126.7286
9.5 | 1.4106 | 0.01148 | -0.0804 | 122.8746
10 | 1.4563 | 0.01227 | -0.0788 | 118.6879
10.5 | 1.499 | 0.01323 | -0.0768 | 113.3031
11 | 1.538 | 0.01439 | -0.0741 | 106.8798
11.5 | 1.5727 | 0.01573 | -0.0708 | 99.9809
12 | 1.5939 | 0.01755 | -0.0653 | 90.8205
12.5 | 1.5935 | 0.01974 | -0.0564 | 80.7244
13 | 1.6104 | 0.02134 | -0.0511 | 75.4639
13.5 | 1.6287 | 0.02305 | -0.0466 | 70.6594
14 | 1.6579 | 0.0242 | -0.0438 | 68.5083
14.5 | 1.6487 | 0.02817 | -0.0377 | 58.5268
15 | 1.6714 | 0.03012 | -0.0354 | 55.4914
15.5 | 1.6718 | 0.03411 | -0.0321 | 49.012
16 | 1.6786 | 0.03795 | -0.0301 | 44.2319
16.5 | 1.7045 | 0.04017 | -0.0292 | 42.4322
17 | 1.6893 | 0.04707 | -0.0284 | 35.8891
17.5 | 1.7013 | 0.05141 | -0.0285 | 33.0928
18 | 1.6584 | 0.06378 | -0.0316 | 26.0019
18.5 | 1.6268 | 0.07632 | -0.0367 | 21.3155
19 | 1.6263 | 0.08444 | -0.0405 | 19.2598
19.5 | 1.5164 | 0.11495 | -0.0578 | 13.1918
20 | 1.4264 | 0.14408 | -0.0757 | 9.9001

## 109. Re 10M Mach 0.25 (1)
BIGFOIL.COM POLAR EXPORT
hq3010
HQ 3.0/10 |  |  |  | Cl Max: | 1.299 | at alpha= | 8 | deg
JavaFoil+Calcfoil stall+Eppler ext transition |  |  |  | L/D Max: | 160.483 | at alpha= | 3.5 | deg
Re: | 10000000 |  |  | Cd Min: | 0.00495 | at alpha= | -3 | deg
Mach: | 0.25 |  |  | Cl=0 at alpha= | -3.8559 | deg
|  |  |  | @ Cl=0.1, Cd= | 0.0049567
|  |  |  | @ Cl=0.4, Cd= | 0.005158
|  |  |  | @ Cl=0.6, Cd= | 0.02781
alpha (deg) | Cl | Cd | Cm | Cl/Cd
-13.5 | -0.054 | 0.08869 | -0.037 | -0.611
-13 | -0.051 | 0.08375 | -0.038 | -0.615
-12.5 | -0.109 | 0.07936 | -0.039 | -1.369
-12 | -0.166 | 0.07477 | -0.039 | -2.22
-11.5 | -0.21 | 0.06943 | -0.04 | -3.02
-11 | -0.246 | 0.06641 | -0.041 | -3.703
-10.5 | -0.276 | 0.06151 | -0.042 | -4.49
-10 | -0.3 | 0.05621 | -0.045 | -5.344
-9.5 | -0.318 | 0.05024 | -0.049 | -6.325
-9 | -0.379 | 0.01046 | -0.075 | -36.248
-8.5 | -0.39 | 0.00757 | -0.078 | -51.485
-8 | -0.378 | 0.00715 | -0.079 | -52.789
-7.5 | -0.355 | 0.00682 | -0.08 | -52.111
-7 | -0.324 | 0.00629 | -0.081 | -51.534
-6.5 | -0.283 | 0.00594 | -0.082 | -47.706
-6 | -0.236 | 0.00571 | -0.083 | -41.396
-5.5 | -0.185 | 0.00567 | -0.083 | -32.714
-5 | -0.132 | 0.00582 | -0.084 | -22.597
-4.5 | -0.075 | 0.00569 | -0.085 | -13.244
-4 | -0.017 | 0.00501 | -0.085 | -3.485
-3.5 | 0.042 | 0.00515 | -0.086 | 8.121
-3 | 0.102 | 0.00495 | -0.087 | 20.603
-2.5 | 0.163 | 0.00554 | -0.087 | 29.343
-2 | 0.224 | 0.00568 | -0.088 | 39.326
-1.5 | 0.285 | 0.00523 | -0.089 | 54.405
-1 | 0.345 | 0.00514 | -0.09 | 67.268
-0.5 | 0.406 | 0.00516 | -0.09 | 78.76
0 | 0.469 | 0.00527 | -0.091 | 88.989
0.5 | 0.53 | 0.0054 | -0.092 | 98.06
1 | 0.591 | 0.00561 | -0.092 | 105.269
1.5 | 0.651 | 0.00585 | -0.093 | 111.451
2 | 0.712 | 0.00612 | -0.093 | 116.457
2.5 | 0.773 | 0.00641 | -0.094 | 120.522
3 | 0.834 | 0.00594 | -0.095 | 140.236
3.5 | 0.894 | 0.00557 | -0.095 | 160.483
4 | 0.953 | 0.00659 | -0.096 | 144.648
4.5 | 1.011 | 0.00695 | -0.096 | 145.627
5 | 1.069 | 0.0074 | -0.097 | 144.475
5.5 | 1.125 | 0.00799 | -0.098 | 140.864
6 | 1.179 | 0.00878 | -0.098 | 134.371
6.5 | 1.224 | 0.00949 | -0.099 | 128.905
7 | 1.259 | 0.01039 | -0.099 | 121.199
7.5 | 1.285 | 0.01104 | -0.1 | 116.365
8 | 1.299 | 0.01172 | -0.1 | 110.767
8.5 | 1.298 | 0.01248 | -0.101 | 103.95
9 | 1.281 | 0.01334 | -0.101 | 96.016
9.5 | 1.246 | 0.01429 | -0.102 | 87.204
10 | 1.194 | 0.01521 | -0.102 | 78.503
10.5 | 1.124 | 0.01605 | -0.103 | 70.041
11 | 1.038 | 0.01744 | -0.103 | 59.551
11.5 | 0.926 | 0.01857 | -0.102 | 49.866
12 | 0.803 | 0.02126 | -0.101 | 37.747
12.5 | 0.679 | 0.02375 | -0.1 | 28.598
13 | 0.547 | 0.02781 | -0.099 | 19.675

## 110. Re 10M Mach 0.25 (2)
BIGFOIL.COM POLAR EXPORT
hq3010
HQ 3.0/10 |  |  |  | Cl Max: | 1.5987 | at alpha= | 14 | deg
XFOIL ncrit=9 |  |  |  | L/D Max: | 139.873 | at alpha= | 3 | deg
Re: | 10000000 |  |  | Cd Min: | 0.18913 | at alpha= | 19 | deg
Mach: | 0.25 |  |  | Cl=0 at alpha= | -3.6814 | deg
|  |  |  | @ Cl=0.1, Cd= | 0.0050149
|  |  |  | @ Cl=0.4, Cd= | 0.004815
|  |  |  | @ Cl=0.6, Cd= | 0.0048569
alpha (deg) | Cl | Cd | Cm | Cl/Cd
-12.5 | -0.4359 | 0.13402 | -0.0195 | -3.2525
-12 | -0.423 | 0.12758 | -0.0222 | -3.3156
-11.5 | -0.4005 | 0.12094 | -0.0273 | -3.3116
-11 | -0.5086 | 0.0827 | -0.0473 | -6.1499
-10.5 | -0.5058 | 0.04885 | -0.1 | -10.3541
-10 | -0.5294 | 0.04487 | -0.0984 | -11.7985
-9.5 | -0.6034 | 0.02678 | -0.0998 | -22.5317
-9 | -0.6089 | 0.01393 | -0.0978 | -43.7114
-8.5 | -0.5629 | 0.01057 | -0.0963 | -53.2545
-8 | -0.509 | 0.00871 | -0.0952 | -58.4386
-7.5 | -0.4522 | 0.00756 | -0.0943 | -59.8148
-7 | -0.3933 | 0.007 | -0.0937 | -56.1857
-6.5 | -0.3339 | 0.00668 | -0.0933 | -49.985
-6 | -0.2742 | 0.00652 | -0.093 | -42.0552
-5.5 | -0.2147 | 0.00634 | -0.0928 | -33.8644
-5 | -0.1554 | 0.00606 | -0.0927 | -25.6436
-4.5 | -0.0967 | 0.00557 | -0.0925 | -17.3609
-4 | -0.0376 | 0.00533 | -0.0924 | -7.0544
-3.5 | 0.0214 | 0.00518 | -0.0924 | 4.1313
-3 | 0.0808 | 0.00508 | -0.0925 | 15.9055
-2.5 | 0.1398 | 0.00488 | -0.0926 | 28.6475
-2 | 0.1986 | 0.00484 | -0.0927 | 41.0331
-1.5 | 0.2564 | 0.00485 | -0.0926 | 52.866
-1 | 0.3142 | 0.00488 | -0.0926 | 64.3852
-0.5 | 0.3714 | 0.00481 | -0.0926 | 77.2141
0 | 0.4282 | 0.00482 | -0.0926 | 88.8382
0.5 | 0.485 | 0.00475 | -0.0926 | 102.1053
1 | 0.5415 | 0.00475 | -0.0925 | 114
1.5 | 0.5979 | 0.00485 | -0.0924 | 123.2784
2 | 0.6553 | 0.00504 | -0.0923 | 130.0198
2.5 | 0.7126 | 0.00524 | -0.0922 | 135.9924
3 | 0.7693 | 0.0055 | -0.092 | 139.8727
3.5 | 0.8243 | 0.00593 | -0.0915 | 139.0051
4 | 0.8798 | 0.00632 | -0.091 | 139.2089
4.5 | 0.935 | 0.00672 | -0.0905 | 139.1369
5 | 0.9879 | 0.00733 | -0.0895 | 134.7749
5.5 | 1.0405 | 0.00797 | -0.0884 | 130.5521
6 | 1.0934 | 0.00855 | -0.0872 | 127.883
6.5 | 1.1482 | 0.00894 | -0.0864 | 128.434
7 | 1.2029 | 0.0093 | -0.0856 | 129.3441
7.5 | 1.2563 | 0.00976 | -0.0844 | 128.7193
8 | 1.3078 | 0.01018 | -0.0829 | 128.4676
8.5 | 1.3579 | 0.01066 | -0.081 | 127.3827
9 | 1.4067 | 0.01149 | -0.0789 | 122.4282
9.5 | 1.4531 | 0.01245 | -0.0764 | 116.7149
10 | 1.4966 | 0.01354 | -0.0734 | 110.5318
10.5 | 1.5333 | 0.01499 | -0.0693 | 102.2882
11 | 1.5452 | 0.01727 | -0.0611 | 89.4731
11.5 | 1.5427 | 0.01985 | -0.0514 | 77.7179
12 | 1.5635 | 0.02157 | -0.046 | 72.4849
12.5 | 1.5782 | 0.02385 | -0.0407 | 66.1719
13 | 1.5886 | 0.02669 | -0.0357 | 59.5204
13.5 | 1.5915 | 0.03044 | -0.0312 | 52.2832
14 | 1.5987 | 0.03428 | -0.028 | 46.6365
14.5 | 1.5669 | 0.04236 | -0.0254 | 36.9901
15 | 1.5604 | 0.04903 | -0.0252 | 31.8254
15.5 | 1.5282 | 0.06002 | -0.0279 | 25.4615
16 | 1.4966 | 0.07277 | -0.0334 | 20.5662
16.5 | 1.4726 | 0.08582 | -0.0402 | 17.1592
17 | 1.4159 | 0.10628 | -0.0523 | 13.3224
17.5 | 1.3722 | 0.12521 | -0.0637 | 10.9592
18 | 1.3065 | 0.14963 | -0.0791 | 8.7315
18.5 | 1.2647 | 0.16969 | -0.092 | 7.453
19 | 1.2296 | 0.18913 | -0.1046 | 6.5013

## 111. Re 10M Mach 0.50 (1)
BIGFOIL.COM POLAR EXPORT
hq3010
HQ 3.0/10 |  |  |  | Cl Max: | 1.342 | at alpha= | 20 | deg
JavaFoil+Calcfoil stall+Eppler ext transition |  |  |  | L/D Max: | 158.435 | at alpha= | 4 | deg
Re: | 10000000 |  |  | Cd Min: | 0.00507 | at alpha= | -3 | deg
Mach: | 0.5 |  |  | Cl=0 at alpha= | -3.8538 | deg
|  |  |  | @ Cl=0.1, Cd= | 0.0051534
|  |  |  | @ Cl=0.4, Cd= | 0.0053994
|  |  |  | @ Cl=0.6, Cd= | 0.0057894
alpha (deg) | Cl | Cd | Cm | Cl/Cd
-20 | -0.842 | 0.14859 | -0.04 | -5.665
-19.5 | -0.817 | 0.15057 | -0.041 | -5.428
-19 | -0.793 | 0.1399 | -0.042 | -5.667
-18.5 | -0.767 | 0.13461 | -0.042 | -5.699
-18 | -0.741 | 0.12877 | -0.041 | -5.756
-17.5 | -0.716 | 0.12111 | -0.042 | -5.914
-17 | -0.692 | 0.11248 | -0.043 | -6.153
-16.5 | -0.667 | 0.10667 | -0.044 | -6.251
-16 | -0.638 | 0.11515 | -0.041 | -5.545
-15.5 | -0.613 | 0.10833 | -0.042 | -5.66
-15 | -0.587 | 0.10268 | -0.042 | -5.719
-14.5 | -0.56 | 0.11156 | -0.04 | -5.023
-14 | -0.537 | 0.08998 | -0.043 | -5.965
-13.5 | -0.512 | 0.0835 | -0.045 | -6.127
-13 | -0.484 | 0.08806 | -0.042 | -5.493
-12.5 | -0.46 | 0.07789 | -0.045 | -5.899
-12 | -0.438 | 0.06714 | -0.051 | -6.523
-11.5 | -0.42 | 0.05395 | -0.059 | -7.789
-11 | -0.442 | 0.01545 | -0.079 | -28.645
-10.5 | -0.354 | 0.06486 | -0.044 | -5.462
-10 | -0.329 | 0.05964 | -0.046 | -5.508
-9.5 | -0.301 | 0.05899 | -0.044 | -5.108
-9 | -0.276 | 0.05341 | -0.047 | -5.165
-8.5 | -0.249 | 0.05146 | -0.047 | -4.844
-8 | -0.223 | 0.04759 | -0.049 | -4.688
-7.5 | -0.196 | 0.04486 | -0.05 | -4.379
-7 | -0.17 | 0.04156 | -0.052 | -4.097
-6.5 | -0.175 | 0.00723 | -0.091 | -24.216
-6 | -0.143 | 0.00665 | -0.092 | -21.441
-5.5 | -0.174 | 0.00605 | -0.093 | -28.779
-5 | -0.136 | 0.00615 | -0.094 | -22.069
-4.5 | -0.081 | 0.00574 | -0.095 | -14.083
-4 | -0.019 | 0.0058 | -0.095 | -3.289
-3.5 | 0.046 | 0.0055 | -0.096 | 8.393
-3 | 0.113 | 0.00507 | -0.097 | 22.343
-2.5 | 0.181 | 0.00518 | -0.098 | 34.988
-2 | 0.25 | 0.00592 | -0.099 | 42.176
-1.5 | 0.318 | 0.00591 | -0.099 | 53.772
-1 | 0.386 | 0.00542 | -0.1 | 71.201
-0.5 | 0.454 | 0.00532 | -0.101 | 85.304
0 | 0.524 | 0.00555 | -0.102 | 94.344
0.5 | 0.592 | 0.00576 | -0.102 | 102.743
1 | 0.66 | 0.00601 | -0.103 | 109.711
1.5 | 0.728 | 0.00634 | -0.104 | 114.76
2 | 0.795 | 0.00673 | -0.104 | 118.127
2.5 | 0.863 | 0.00704 | -0.105 | 122.58
3 | 0.93 | 0.0067 | -0.106 | 138.768
3.5 | 0.997 | 0.00712 | -0.106 | 139.956
4 | 1.062 | 0.0067 | -0.107 | 158.435
4.5 | 1.125 | 0.00806 | -0.108 | 139.498
5 | 1.185 | 0.00875 | -0.108 | 135.437
5.5 | 1.242 | 0.00996 | -0.109 | 124.697
6 | 1.294 | 0.01002 | -0.11 | 129.088
6.5 | 1.313 | 0.01125 | -0.11 | 116.643
7 | 1.273 | 0.01241 | -0.111 | 102.608
7.5 | 0.773 | 0.01485 | -0.111 | 52.049
8 | 0.807 | 0.01667 | -0.112 | 48.417
8.5 | 0.801 | 0.02305 | -0.106 | 34.732
9 | 0.857 | 0.01928 | -0.111 | 44.464
9.5 | 0.892 | 0.01944 | -0.111 | 45.873
10 | 0.921 | 0.02061 | -0.111 | 44.669
10.5 | 0.937 | 0.02512 | -0.109 | 37.287
11 | 0.981 | 0.02274 | -0.111 | 43.161
11.5 | 0.988 | 0.02971 | -0.108 | 33.264
12 | 0.88 | 0.08263 | -0.068 | 10.644
12.5 | 0.942 | 0.07162 | -0.086 | 13.147
13 | 0.967 | 0.07844 | -0.086 | 12.333
13.5 | 0.967 | 0.09207 | -0.072 | 10.504
14 | 1.032 | 0.07897 | -0.089 | 13.066
14.5 | 1.06 | 0.0852 | -0.089 | 12.437
15 | 1.057 | 0.1049 | -0.077 | 10.072
15.5 | 1.094 | 0.10451 | -0.082 | 10.472
16 | 1.132 | 0.10399 | -0.086 | 10.89
16.5 | 1.166 | 0.10615 | -0.088 | 10.985
17 | 1.193 | 0.11274 | -0.087 | 10.584
17.5 | 1.212 | 0.12605 | -0.085 | 9.615
18 | 1.222 | 0.15024 | -0.078 | 8.133
18.5 | 1.252 | 0.1544 | -0.08 | 8.111
19 | 1.284 | 0.15671 | -0.081 | 8.191
19.5 | 1.315 | 0.16042 | -0.083 | 8.195
20 | 1.342 | 0.17014 | -0.083 | 7.889

## 112. Re 10M Mach 0.50 (2)
BIGFOIL.COM POLAR EXPORT
hq3010
HQ 3.0/10 |  |  |  | Cl Max: | 1.486 | at alpha= | 9 | deg
XFOIL ncrit=9 |  |  |  | L/D Max: | 147.462 | at alpha= | 3 | deg
Re: | 10000000 |  |  | Cd Min: | 0.03866 | at alpha= | 10.5 | deg
Mach: | 0.5 |  |  | Cl=0 at alpha= | -99 | deg
|  |  |  | @ Cl=0.1, Cd= | 0.00497
|  |  |  | @ Cl=0.4, Cd= | 0.00497
|  |  |  | @ Cl=0.6, Cd= | 0.0049385
alpha (deg) | Cl | Cd | Cm | Cl/Cd
0 | 0.4846 | 0.00497 | -0.1029 | 97.505
0.5 | 0.5486 | 0.00489 | -0.1027 | 112.1881
1 | 0.6122 | 0.00495 | -0.1024 | 123.6768
1.5 | 0.6763 | 0.00509 | -0.1019 | 132.8684
2 | 0.7416 | 0.00533 | -0.1015 | 139.137
2.5 | 0.8069 | 0.00558 | -0.1009 | 144.6057
3 | 0.8715 | 0.00591 | -0.1001 | 147.4619
4 | 0.9986 | 0.0068 | -0.0975 | 146.8529
4.5 | 1.0612 | 0.00734 | -0.0956 | 144.5777
5 | 1.1183 | 0.00822 | -0.0927 | 136.0462
5.5 | 1.1764 | 0.00906 | -0.0895 | 129.8455
6 | 1.2398 | 0.00956 | -0.0868 | 129.6862
6.5 | 1.3025 | 0.01012 | -0.0837 | 128.7055
7 | 1.3618 | 0.01086 | -0.0795 | 125.3959
7.5 | 1.4147 | 0.01189 | -0.0739 | 118.9823
8 | 1.4506 | 0.01304 | -0.0652 | 111.2423
9 | 1.486 | 0.01747 | -0.0437 | 85.0601
9.5 | 1.4658 | 0.02253 | -0.0326 | 65.0599
10 | 1.4324 | 0.02957 | -0.0248 | 48.441
10.5 | 1.3919 | 0.03866 | -0.0215 | 36.0036

## 113. Re 12M Mach 0.00 (1)
BIGFOIL.COM POLAR EXPORT
hq3010
HQ 3.0/10 |  |  |  | Cl Max: | 1.315 | at alpha= | 9 | deg
JavaFoil+Calcfoil stall+Eppler ext transition |  |  |  | L/D Max: | 162.357 | at alpha= | 3.5 | deg
Re: | 12000000 |  |  | Cd Min: | 0.0042 | at alpha= | 0 | deg
Mach: | 0 |  |  | Cl=0 at alpha= | -3.8535 | deg
|  |  |  | @ Cl=0.1, Cd= | 0.0050093
|  |  |  | @ Cl=0.4, Cd= | 0.0048905
|  |  |  | @ Cl=0.6, Cd= | 0.0047276
alpha (deg) | Cl | Cd | Cm | Cl/Cd
-14.5 | -0.319 | 0.09484 | -0.036 | -3.365
-14 | -0.333 | 0.08964 | -0.037 | -3.715
-13.5 | -0.346 | 0.08476 | -0.038 | -4.086
-13 | -0.36 | 0.07764 | -0.04 | -4.633
-12.5 | -0.371 | 0.07363 | -0.041 | -5.033
-12 | -0.38 | 0.06894 | -0.042 | -5.513
-11.5 | -0.387 | 0.06437 | -0.043 | -6.017
-11 | -0.395 | 0.05635 | -0.047 | -7.005
-10.5 | -0.4 | 0.04804 | -0.052 | -8.331
-10 | -0.46 | 0.00936 | -0.072 | -49.155
-9.5 | -0.461 | 0.00746 | -0.074 | -61.709
-9 | -0.446 | 0.0069 | -0.075 | -64.657
-8.5 | -0.425 | 0.00698 | -0.076 | -60.914
-8 | -0.398 | 0.00667 | -0.077 | -59.665
-7.5 | -0.365 | 0.00603 | -0.078 | -60.459
-7 | -0.326 | 0.00561 | -0.078 | -58.093
-6.5 | -0.282 | 0.0054 | -0.079 | -52.183
-6 | -0.233 | 0.0058 | -0.08 | -40.22
-5.5 | -0.182 | 0.00575 | -0.081 | -31.637
-5 | -0.129 | 0.00564 | -0.081 | -22.793
-4.5 | -0.073 | 0.00541 | -0.082 | -13.582
-4 | -0.017 | 0.00496 | -0.083 | -3.42
-3.5 | 0.041 | 0.00511 | -0.083 | 7.942
-3 | 0.099 | 0.005 | -0.084 | 19.77
-2.5 | 0.158 | 0.00555 | -0.085 | 28.386
-2 | 0.217 | 0.00555 | -0.085 | 39.001
-1.5 | 0.276 | 0.00516 | -0.086 | 53.4
-1 | 0.335 | 0.00514 | -0.087 | 65.059
-0.5 | 0.393 | 0.00498 | -0.087 | 78.938
0 | 0.454 | 0.0042 | -0.088 | 107.98
0.5 | 0.513 | 0.00442 | -0.089 | 115.962
1 | 0.572 | 0.00459 | -0.089 | 124.512
1.5 | 0.631 | 0.00488 | -0.09 | 129.287
2 | 0.69 | 0.00521 | -0.09 | 132.528
2.5 | 0.749 | 0.00547 | -0.091 | 136.777
3 | 0.807 | 0.00574 | -0.092 | 140.756
3.5 | 0.866 | 0.00533 | -0.092 | 162.357
4 | 0.924 | 0.00633 | -0.093 | 146.022
4.5 | 0.98 | 0.00663 | -0.093 | 147.773
5 | 1.036 | 0.00699 | -0.094 | 148.3
5.5 | 1.092 | 0.00692 | -0.094 | 157.777
6 | 1.145 | 0.00819 | -0.095 | 139.945
6.5 | 1.192 | 0.0088 | -0.096 | 135.47
7 | 1.231 | 0.00957 | -0.096 | 128.662
7.5 | 1.265 | 0.01009 | -0.097 | 125.361
8 | 1.29 | 0.01066 | -0.097 | 121.059
8.5 | 1.307 | 0.01124 | -0.098 | 116.256
9 | 1.315 | 0.01187 | -0.098 | 110.715
9.5 | 1.313 | 0.01255 | -0.099 | 104.613
10 | 1.301 | 0.0133 | -0.099 | 97.864
10.5 | 1.281 | 0.01396 | -0.099 | 91.726
11 | 1.252 | 0.0148 | -0.1 | 84.599
11.5 | 1.216 | 0.01581 | -0.1 | 76.941
12 | 1.174 | 0.01674 | -0.101 | 70.118
12.5 | 1.127 | 0.01744 | -0.101 | 64.621
13 | 1.058 | 0.01902 | -0.1 | 55.638
13.5 | 0.996 | 0.02102 | -0.099 | 47.372
14 | 0.936 | 0.02332 | -0.098 | 40.132

## 114. Re 12M Mach 0.00 (2)
BIGFOIL.COM POLAR EXPORT
hq3010
HQ 3.0/10 |  |  |  | Cl Max: | 1.7883 | at alpha= | 17.5 | deg
XFOIL ncrit=9 |  |  |  | L/D Max: | 138.969 | at alpha= | 4 | deg
Re: | 12000000 |  |  | Cd Min: | 0.08976 | at alpha= | 20 | deg
Mach: | 0 |  |  | Cl=0 at alpha= | -3.691 | deg
|  |  |  | @ Cl=0.1, Cd= | 0.0048817
|  |  |  | @ Cl=0.4, Cd= | 0.0048777
|  |  |  | @ Cl=0.6, Cd= | 0.0048633
alpha (deg) | Cl | Cd | Cm | Cl/Cd
-8 | -0.4841 | 0.00682 | -0.0881 | -70.9824
-7.5 | -0.4283 | 0.00657 | -0.0882 | -65.1903
-7 | -0.3724 | 0.00638 | -0.0883 | -58.3699
-6.5 | -0.3166 | 0.00618 | -0.0884 | -51.2298
-6 | -0.2603 | 0.00606 | -0.0885 | -42.9538
-5.5 | -0.2038 | 0.00587 | -0.0887 | -34.7189
-5 | -0.1473 | 0.00565 | -0.0889 | -26.0708
-4.5 | -0.0913 | 0.00537 | -0.0889 | -17.0019
-4 | -0.0351 | 0.00519 | -0.0889 | -6.763
-3.5 | 0.0217 | 0.00504 | -0.0891 | 4.3056
-3 | 0.0786 | 0.00495 | -0.0893 | 15.8788
-2.5 | 0.135 | 0.00477 | -0.0895 | 28.3019
-2 | 0.191 | 0.00482 | -0.0895 | 39.6266
-1.5 | 0.2466 | 0.00485 | -0.0896 | 50.8454
-1 | 0.3024 | 0.00489 | -0.0896 | 61.8405
-0.5 | 0.3575 | 0.00487 | -0.0896 | 73.4086
0 | 0.4127 | 0.00488 | -0.0897 | 84.5697
0.5 | 0.4681 | 0.00487 | -0.0898 | 96.1191
1.5 | 0.5773 | 0.00481 | -0.0898 | 120.0208
2 | 0.6327 | 0.00494 | -0.0899 | 128.0769
2.5 | 0.6879 | 0.00513 | -0.0899 | 134.0936
3 | 0.7423 | 0.00538 | -0.0897 | 137.974
3.5 | 0.7955 | 0.00577 | -0.0894 | 137.8683
4 | 0.8491 | 0.00611 | -0.0892 | 138.9689
4.5 | 0.9021 | 0.00651 | -0.0888 | 138.5714
5 | 0.9538 | 0.007 | -0.0883 | 136.2571
5.5 | 1.005 | 0.00755 | -0.0876 | 133.1126
6 | 1.0559 | 0.0081 | -0.0869 | 130.358
6.5 | 1.1085 | 0.00842 | -0.0866 | 131.6508
7 | 1.1609 | 0.00873 | -0.0862 | 132.9782
8 | 1.2629 | 0.00953 | -0.085 | 132.5184
8.5 | 1.3105 | 0.00976 | -0.0838 | 134.2725
9 | 1.3587 | 0.0104 | -0.0827 | 130.6442
9.5 | 1.4056 | 0.01111 | -0.0815 | 126.5167
10 | 1.4509 | 0.01191 | -0.08 | 121.822
10.5 | 1.4934 | 0.01288 | -0.0781 | 115.9472
11 | 1.5315 | 0.01414 | -0.0755 | 108.3098
11.5 | 1.5664 | 0.01548 | -0.0724 | 101.1886
12 | 1.587 | 0.01759 | -0.0671 | 90.2217
13 | 1.6478 | 0.01885 | -0.0594 | 87.4164
13.5 | 1.6683 | 0.0201 | -0.0546 | 83
14 | 1.6976 | 0.02099 | -0.0514 | 80.8766
14.5 | 1.6982 | 0.02376 | -0.0451 | 71.4731
15 | 1.7233 | 0.02517 | -0.0423 | 68.4664
15.5 | 1.7311 | 0.02795 | -0.0383 | 61.9356
16 | 1.7445 | 0.03055 | -0.0354 | 57.1031
16.5 | 1.7736 | 0.03201 | -0.034 | 55.4077
17 | 1.7704 | 0.0365 | -0.0313 | 48.5041
17.5 | 1.7883 | 0.03929 | -0.0302 | 45.5154
18 | 1.7665 | 0.04672 | -0.0291 | 37.8104
18.5 | 1.758 | 0.05349 | -0.0295 | 32.866
19 | 1.7716 | 0.05783 | -0.0303 | 30.6346
19.5 | 1.7086 | 0.07429 | -0.0361 | 22.9991
20 | 1.6653 | 0.08976 | -0.0435 | 18.5528

## 115. Re 12M Mach 0.10 (1)
BIGFOIL.COM POLAR EXPORT
hq3010
HQ 3.0/10 |  |  |  | Cl Max: | 1.312 | at alpha= | 9 | deg
JavaFoil+Calcfoil stall+Eppler ext transition |  |  |  | L/D Max: | 161.708 | at alpha= | 3.5 | deg
Re: | 12000000 |  |  | Cd Min: | 0.00441 | at alpha= | 0.5 | deg
Mach: | 0.1 |  |  | Cl=0 at alpha= | -3.8535 | deg
|  |  |  | @ Cl=0.1, Cd= | 0.0049895
|  |  |  | @ Cl=0.4, Cd= | 0.0049739
|  |  |  | @ Cl=0.6, Cd= | 0.0047475
alpha (deg) | Cl | Cd | Cm | Cl/Cd
-14.5 | -0.286 | 0.09477 | -0.037 | -3.019
-14 | -0.302 | 0.08951 | -0.037 | -3.376
-13.5 | -0.318 | 0.08556 | -0.037 | -3.712
-13 | -0.333 | 0.07885 | -0.039 | -4.228
-12.5 | -0.347 | 0.07473 | -0.04 | -4.645
-12 | -0.36 | 0.06986 | -0.041 | -5.146
-11.5 | -0.37 | 0.06528 | -0.043 | -5.663
-11 | -0.377 | 0.06021 | -0.044 | -6.268
-10.5 | -0.382 | 0.0554 | -0.046 | -6.891
-10 | -0.444 | 0.01088 | -0.071 | -40.773
-9.5 | -0.452 | 0.0076 | -0.075 | -59.457
-9 | -0.44 | 0.00697 | -0.076 | -63.177
-8.5 | -0.421 | 0.00701 | -0.077 | -60.126
-8 | -0.396 | 0.00674 | -0.077 | -58.763
-7.5 | -0.364 | 0.00607 | -0.078 | -59.939
-7 | -0.326 | 0.00554 | -0.079 | -58.85
-6.5 | -0.282 | 0.00574 | -0.08 | -49.162
-6 | -0.234 | 0.00583 | -0.08 | -40.119
-5.5 | -0.183 | 0.00578 | -0.081 | -31.567
-5 | -0.129 | 0.00556 | -0.082 | -23.198
-4.5 | -0.074 | 0.00543 | -0.082 | -13.595
-4 | -0.017 | 0.00496 | -0.083 | -3.436
-3.5 | 0.041 | 0.0051 | -0.084 | 7.984
-3 | 0.099 | 0.00498 | -0.084 | 19.919
-2.5 | 0.158 | 0.00554 | -0.085 | 28.558
-2 | 0.218 | 0.00554 | -0.086 | 39.27
-1.5 | 0.277 | 0.00516 | -0.086 | 53.669
-1 | 0.336 | 0.00513 | -0.087 | 65.524
-0.5 | 0.395 | 0.00496 | -0.088 | 79.716
0 | 0.456 | 0.00513 | -0.088 | 88.866
0.5 | 0.515 | 0.00441 | -0.089 | 116.91
1 | 0.575 | 0.00465 | -0.09 | 123.715
1.5 | 0.634 | 0.00488 | -0.09 | 129.912
2 | 0.693 | 0.00526 | -0.091 | 131.9
2.5 | 0.752 | 0.00545 | -0.092 | 137.959
3 | 0.811 | 0.00573 | -0.092 | 141.508
3.5 | 0.87 | 0.00538 | -0.093 | 161.708
4 | 0.928 | 0.00635 | -0.093 | 146.062
4.5 | 0.985 | 0.00667 | -0.094 | 147.735
5 | 1.041 | 0.0065 | -0.094 | 160.248
5.5 | 1.097 | 0.00695 | -0.095 | 157.829
6 | 1.151 | 0.00849 | -0.095 | 135.462
6.5 | 1.197 | 0.00885 | -0.096 | 135.196
7 | 1.236 | 0.00965 | -0.097 | 128.037
7.5 | 1.268 | 0.01018 | -0.097 | 124.626
8 | 1.292 | 0.01076 | -0.098 | 120.121
8.5 | 1.307 | 0.01136 | -0.098 | 115.061
9 | 1.312 | 0.01201 | -0.099 | 109.196
9.5 | 1.306 | 0.01272 | -0.099 | 102.675
10 | 1.291 | 0.01349 | -0.099 | 95.666
10.5 | 1.265 | 0.01435 | -0.1 | 88.134
11 | 1.23 | 0.015 | -0.1 | 82.058
11.5 | 1.188 | 0.01604 | -0.101 | 74.066
12 | 1.139 | 0.01704 | -0.101 | 66.844
12.5 | 1.085 | 0.01782 | -0.101 | 60.914
13 | 1.005 | 0.01984 | -0.099 | 50.649
13.5 | 0.939 | 0.02192 | -0.099 | 42.837
14 | 0.873 | 0.02465 | -0.098 | 35.42

## 116. Re 12M Mach 0.10 (2)
BIGFOIL.COM POLAR EXPORT
hq3010
HQ 3.0/10 |  |  |  | Cl Max: | 1.7728 | at alpha= | 17.5 | deg
XFOIL ncrit=9 |  |  |  | L/D Max: | 139.315 | at alpha= | 4 | deg
Re: | 12000000 |  |  | Cd Min: | 0.10598 | at alpha= | 20 | deg
Mach: | 0.1 |  |  | Cl=0 at alpha= | -3.6888 | deg
|  |  |  | @ Cl=0.1, Cd= | 0.0048867
|  |  |  | @ Cl=0.4, Cd= | 0.00488
|  |  |  | @ Cl=0.6, Cd= | 0.0048618
alpha (deg) | Cl | Cd | Cm | Cl/Cd
-9.5 | -0.6455 | 0.0106 | -0.0905 | -60.8962
-8.5 | -0.5402 | 0.0084 | -0.0898 | -64.3095
-8 | -0.4886 | 0.0069 | -0.0891 | -70.8116
-7.5 | -0.4323 | 0.00661 | -0.0891 | -65.4009
-7 | -0.3758 | 0.00641 | -0.0891 | -58.6271
-6.5 | -0.3194 | 0.00621 | -0.0891 | -51.4332
-6 | -0.2626 | 0.00608 | -0.0892 | -43.1908
-5.5 | -0.2056 | 0.0059 | -0.0893 | -34.8475
-5 | -0.1486 | 0.00567 | -0.0894 | -26.2081
-4.5 | -0.0922 | 0.00538 | -0.0894 | -17.1375
-4 | -0.0356 | 0.0052 | -0.0895 | -6.8462
-3.5 | 0.0216 | 0.00504 | -0.0896 | 4.2857
-3 | 0.0789 | 0.00495 | -0.0898 | 15.9394
-2.5 | 0.1356 | 0.00478 | -0.0899 | 28.3682
-2 | 0.1921 | 0.00481 | -0.09 | 39.9376
-1.5 | 0.248 | 0.00485 | -0.09 | 51.134
-1 | 0.304 | 0.00489 | -0.0901 | 62.1677
-0.5 | 0.3595 | 0.00488 | -0.0901 | 73.668
0 | 0.415 | 0.00488 | -0.0901 | 85.041
0.5 | 0.4707 | 0.00487 | -0.0902 | 96.653
1 | 0.5257 | 0.0048 | -0.0903 | 109.5208
1.5 | 0.5806 | 0.00482 | -0.0902 | 120.4564
2 | 0.6363 | 0.00494 | -0.0903 | 128.8057
2.5 | 0.6918 | 0.00514 | -0.0902 | 134.5914
3 | 0.7465 | 0.00539 | -0.0901 | 138.4972
3.5 | 0.8001 | 0.00578 | -0.0898 | 138.4256
4 | 0.854 | 0.00613 | -0.0895 | 139.3148
4.5 | 0.9072 | 0.00653 | -0.0891 | 138.928
5 | 0.9592 | 0.00705 | -0.0885 | 136.0567
5.5 | 1.0107 | 0.00759 | -0.0878 | 133.1621
6 | 1.0621 | 0.00813 | -0.0871 | 130.6396
6.5 | 1.1151 | 0.00846 | -0.0867 | 131.8085
7 | 1.1679 | 0.00878 | -0.0862 | 133.0182
7.5 | 1.2198 | 0.00917 | -0.0856 | 133.0207
8 | 1.2705 | 0.0096 | -0.0849 | 132.3438
8.5 | 1.3184 | 0.00985 | -0.0835 | 133.8477
9 | 1.3667 | 0.01053 | -0.0823 | 129.7911
9.5 | 1.4136 | 0.01129 | -0.0809 | 125.2081
10 | 1.4586 | 0.01214 | -0.0792 | 120.1483
10.5 | 1.5002 | 0.01323 | -0.0769 | 113.3938
11 | 1.5349 | 0.01476 | -0.0735 | 103.9905
11.5 | 1.5641 | 0.01647 | -0.0694 | 94.9666
12.5 | 1.6263 | 0.01818 | -0.0615 | 89.4554
13 | 1.6494 | 0.01926 | -0.0565 | 85.6386
13.5 | 1.6688 | 0.0207 | -0.0516 | 80.6184
14 | 1.6966 | 0.02178 | -0.0483 | 77.8972
14.5 | 1.6962 | 0.0248 | -0.0421 | 68.3952
15 | 1.7192 | 0.0265 | -0.0392 | 64.8755
15.5 | 1.726 | 0.02956 | -0.0353 | 58.3897
16 | 1.7364 | 0.03263 | -0.0325 | 53.2148
16.5 | 1.7643 | 0.03441 | -0.0312 | 51.2729
17 | 1.7566 | 0.0397 | -0.0289 | 44.2469
17.5 | 1.7728 | 0.04303 | -0.0281 | 41.1992
18 | 1.7435 | 0.05202 | -0.0282 | 33.516
18.5 | 1.7276 | 0.0605 | -0.03 | 28.5554
19 | 1.7376 | 0.06592 | -0.0316 | 26.3592
19.5 | 1.665 | 0.08554 | -0.0405 | 19.4646
20 | 1.6022 | 0.10598 | -0.0518 | 15.1179

## 117. Re 12M Mach 0.25 (1)
BIGFOIL.COM POLAR EXPORT
hq3010
HQ 3.0/10 |  |  |  | Cl Max: | 1.299 | at alpha= | 8 | deg
JavaFoil+Calcfoil stall+Eppler ext transition |  |  |  | L/D Max: | 149.973 | at alpha= | 6 | deg
Re: | 12000000 |  |  | Cd Min: | 0.00495 | at alpha= | -4 | deg
Mach: | 0.25 |  |  | Cl=0 at alpha= | -3.8559 | deg
|  |  |  | @ Cl=0.1, Cd= | 0.004976
|  |  |  | @ Cl=0.4, Cd= | 0.0050338
|  |  |  | @ Cl=0.6, Cd= | 0.026
alpha (deg) | Cl | Cd | Cm | Cl/Cd
-13.5 | -0.054 | 0.08832 | -0.038 | -0.614
-13 | -0.052 | 0.08322 | -0.039 | -0.619
-12.5 | -0.109 | 0.07836 | -0.039 | -1.387
-12 | -0.166 | 0.07397 | -0.039 | -2.246
-11.5 | -0.21 | 0.0689 | -0.041 | -3.044
-11 | -0.246 | 0.0652 | -0.041 | -3.776
-10.5 | -0.277 | 0.06061 | -0.043 | -4.563
-10 | -0.301 | 0.0551 | -0.046 | -5.46
-9.5 | -0.32 | 0.04661 | -0.052 | -6.875
-9 | -0.384 | 0.00868 | -0.076 | -44.265
-8.5 | -0.39 | 0.00698 | -0.079 | -55.891
-8 | -0.378 | 0.00671 | -0.079 | -56.322
-7.5 | -0.356 | 0.00667 | -0.08 | -53.273
-7 | -0.324 | 0.00603 | -0.081 | -53.692
-6.5 | -0.283 | 0.00582 | -0.082 | -48.685
-6 | -0.236 | 0.00594 | -0.083 | -39.794
-5.5 | -0.185 | 0.00562 | -0.083 | -32.993
-5 | -0.132 | 0.00572 | -0.084 | -22.995
-4.5 | -0.075 | 0.00558 | -0.085 | -13.508
-4 | -0.017 | 0.00495 | -0.085 | -3.524
-3.5 | 0.042 | 0.00515 | -0.086 | 8.12
-3 | 0.102 | 0.00497 | -0.087 | 20.525
-2.5 | 0.163 | 0.0057 | -0.087 | 28.542
-2 | 0.224 | 0.00559 | -0.088 | 39.965
-1.5 | 0.285 | 0.00527 | -0.089 | 54.023
-1 | 0.345 | 0.00516 | -0.09 | 66.915
-0.5 | 0.406 | 0.00502 | -0.09 | 80.899
0 | 0.469 | 0.00521 | -0.091 | 89.891
0.5 | 0.53 | 0.00536 | -0.092 | 98.903
1 | 0.591 | 0.00554 | -0.092 | 106.563
1.5 | 0.651 | 0.00583 | -0.093 | 111.74
2 | 0.712 | 0.00609 | -0.093 | 116.891
2.5 | 0.773 | 0.00557 | -0.094 | 138.787
3 | 0.834 | 0.00587 | -0.095 | 142.057
3.5 | 0.894 | 0.00617 | -0.095 | 144.795
4 | 0.953 | 0.00654 | -0.096 | 145.653
4.5 | 1.011 | 0.00688 | -0.096 | 147.108
5 | 1.069 | 0.00728 | -0.097 | 146.827
5.5 | 1.125 | 0.00782 | -0.098 | 143.762
6 | 1.179 | 0.00786 | -0.098 | 149.973
6.5 | 1.224 | 0.00924 | -0.099 | 132.504
7 | 1.259 | 0.01009 | -0.099 | 124.788
7.5 | 1.285 | 0.01072 | -0.1 | 119.895
8 | 1.299 | 0.01138 | -0.1 | 114.14
8.5 | 1.298 | 0.0121 | -0.101 | 107.218
9 | 1.281 | 0.01292 | -0.101 | 99.136
9.5 | 1.246 | 0.01383 | -0.102 | 90.139
10 | 1.194 | 0.01473 | -0.102 | 81.042
10.5 | 1.124 | 0.0155 | -0.103 | 72.565
11 | 1.038 | 0.01655 | -0.103 | 62.728
11.5 | 0.938 | 0.01776 | -0.104 | 52.841
12 | 0.805 | 0.02027 | -0.101 | 39.715
12.5 | 0.682 | 0.02252 | -0.1 | 30.261
13 | 0.55 | 0.026 | -0.099 | 21.16

## 118. Re 12M Mach 0.25 (2)
BIGFOIL.COM POLAR EXPORT
hq3010
HQ 3.0/10 |  |  |  | Cl Max: | 1.6356 | at alpha= | 14 | deg
XFOIL ncrit=9 |  |  |  | L/D Max: | 141.396 | at alpha= | 4 | deg
Re: | 12000000 |  |  | Cd Min: | 0.24527 | at alpha= | -20 | deg
Mach: | 0.25 |  |  | Cl=0 at alpha= | -3.6776 | deg
|  |  |  | @ Cl=0.1, Cd= | 0.004927
|  |  |  | @ Cl=0.4, Cd= | 0.0049
|  |  |  | @ Cl=0.6, Cd= | 0.0048638
alpha (deg) | Cl | Cd | Cm | Cl/Cd
-20 | -0.6575 | 0.24527 | 0.0332 | -2.6807
-19.5 | -0.6392 | 0.23921 | 0.0292 | -2.6721
-19 | -0.6212 | 0.23257 | 0.0253 | -2.671
-18.5 | -0.6026 | 0.22594 | 0.0216 | -2.6671
-18 | -0.585 | 0.21911 | 0.0179 | -2.6699
-17.5 | -0.5672 | 0.21224 | 0.0141 | -2.6724
-17 | -0.5501 | 0.20514 | 0.0105 | -2.6816
-16.5 | -0.5335 | 0.19804 | 0.007 | -2.6939
-16 | -0.5174 | 0.19087 | 0.0036 | -2.7107
-15.5 | -0.5016 | 0.1838 | 0.0003 | -2.7291
-15 | -0.4864 | 0.17642 | -0.003 | -2.7571
-14.5 | -0.4861 | 0.16318 | -0.0071 | -2.9789
-14 | -0.4752 | 0.15487 | -0.0104 | -3.0684
-13.5 | -0.4613 | 0.14805 | -0.0133 | -3.1158
-13 | -0.4495 | 0.14074 | -0.0163 | -3.1938
-12.5 | -0.4379 | 0.13371 | -0.0193 | -3.275
-12 | -0.4163 | 0.12632 | -0.0248 | -3.2956
-11.5 | -0.4022 | 0.12064 | -0.027 | -3.3339
-11 | -0.4564 | 0.0884 | -0.0481 | -5.1629
-10.5 | -0.4675 | 0.05567 | -0.093 | -8.3977
-10 | -0.4826 | 0.04856 | -0.0976 | -9.9382
-9.5 | -0.5364 | 0.03778 | -0.0992 | -14.198
-9 | -0.592 | 0.01739 | -0.0984 | -34.0426
-8.5 | -0.5609 | 0.01102 | -0.0965 | -50.8984
-8 | -0.5085 | 0.00886 | -0.0953 | -57.3928
-7.5 | -0.4529 | 0.00742 | -0.0942 | -61.0377
-7 | -0.3948 | 0.00668 | -0.0935 | -59.1018
-6.5 | -0.3352 | 0.00639 | -0.0931 | -52.457
-6 | -0.2755 | 0.00623 | -0.0929 | -44.2215
-5.5 | -0.2157 | 0.00604 | -0.0927 | -35.7119
-5 | -0.1561 | 0.00579 | -0.0926 | -26.9603
-4.5 | -0.097 | 0.00551 | -0.0925 | -17.6044
-4 | -0.0383 | 0.00526 | -0.0923 | -7.2814
-3.5 | 0.0211 | 0.00507 | -0.0923 | 4.1617
-3 | 0.0805 | 0.00498 | -0.0925 | 16.1647
-2.5 | 0.1394 | 0.00482 | -0.0925 | 28.9212
-2 | 0.1979 | 0.0048 | -0.0926 | 41.2292
-1.5 | 0.2555 | 0.00486 | -0.0925 | 52.572
-1 | 0.3133 | 0.00491 | -0.0925 | 63.8086
-0.5 | 0.3705 | 0.0049 | -0.0925 | 75.6122
0 | 0.4277 | 0.0049 | -0.0925 | 87.2857
0.5 | 0.4851 | 0.00489 | -0.0926 | 99.2025
1 | 0.5416 | 0.00484 | -0.0925 | 111.9008
1.5 | 0.5983 | 0.00486 | -0.0925 | 123.107
2 | 0.656 | 0.00499 | -0.0925 | 131.4629
2.5 | 0.7132 | 0.0052 | -0.0924 | 137.1538
3 | 0.7699 | 0.00546 | -0.0922 | 141.0073
3.5 | 0.8252 | 0.00586 | -0.0917 | 140.8191
4 | 0.8809 | 0.00623 | -0.0913 | 141.3965
4.5 | 0.9358 | 0.00667 | -0.0906 | 140.2999
5 | 0.9892 | 0.00725 | -0.0897 | 136.4414
5.5 | 1.0426 | 0.00781 | -0.0887 | 133.4955
6 | 1.0963 | 0.00834 | -0.0877 | 131.4508
6.5 | 1.1516 | 0.00869 | -0.087 | 132.5201
7 | 1.2066 | 0.00905 | -0.0862 | 133.326
7.5 | 1.2601 | 0.00953 | -0.0851 | 132.2246
8 | 1.3127 | 0.01004 | -0.0837 | 130.747
8.5 | 1.3616 | 0.0104 | -0.0816 | 130.9231
9 | 1.4102 | 0.01127 | -0.0794 | 125.1287
9.5 | 1.4563 | 0.01228 | -0.0768 | 118.5912
10 | 1.4977 | 0.01356 | -0.0735 | 110.4499
10.5 | 1.5265 | 0.01557 | -0.0681 | 98.0411
11 | 1.5593 | 0.01676 | -0.0634 | 93.037
11.5 | 1.5718 | 0.01843 | -0.0554 | 85.2849
12 | 1.5929 | 0.01997 | -0.0496 | 79.7646
12.5 | 1.6092 | 0.02197 | -0.0438 | 73.2453
13 | 1.6215 | 0.02449 | -0.0384 | 66.2107
13.5 | 1.6264 | 0.0278 | -0.0333 | 58.5036
14 | 1.6356 | 0.03119 | -0.0295 | 52.4399
14.5 | 1.6086 | 0.03821 | -0.0257 | 42.0989
15 | 1.6024 | 0.04427 | -0.0244 | 36.1961
15.5 | 1.5729 | 0.05399 | -0.0255 | 29.1332
16 | 1.5437 | 0.06536 | -0.0293 | 23.6184
16.5 | 1.5207 | 0.07738 | -0.0349 | 19.6524
17 | 1.4699 | 0.0957 | -0.0453 | 15.3595
17.5 | 1.4298 | 0.11334 | -0.0558 | 12.6151
18 | 1.3657 | 0.13661 | -0.0703 | 9.9971
18.5 | 1.318 | 0.15717 | -0.0834 | 8.3858
19 | 1.2754 | 0.17751 | -0.0967 | 7.1849

## 119. Re 12M Mach 0.50 (1)
BIGFOIL.COM POLAR EXPORT
hq3010
HQ 3.0/10 |  |  |  | Cl Max: | 1.34 | at alpha= | 20 | deg
JavaFoil+Calcfoil stall+Eppler ext transition |  |  |  | L/D Max: | 143.185 | at alpha= | 4 | deg
Re: | 12000000 |  |  | Cd Min: | 0.00508 | at alpha= | -3 | deg
Mach: | 0.5 |  |  | Cl=0 at alpha= | -3.8538 | deg
|  |  |  | @ Cl=0.1, Cd= | 0.0051557
|  |  |  | @ Cl=0.4, Cd= | 0.0053432
|  |  |  | @ Cl=0.6, Cd= | 0.0057241
alpha (deg) | Cl | Cd | Cm | Cl/Cd
-20 | -0.842 | 0.1564 | -0.04 | -5.383
-19.5 | -0.817 | 0.14964 | -0.041 | -5.463
-19 | -0.793 | 0.1385 | -0.042 | -5.727
-18.5 | -0.768 | 0.13199 | -0.042 | -5.817
-18 | -0.742 | 0.12646 | -0.042 | -5.869
-17.5 | -0.717 | 0.11804 | -0.043 | -6.077
-17 | -0.693 | 0.10947 | -0.044 | -6.335
-16.5 | -0.668 | 0.10441 | -0.045 | -6.401
-16 | -0.639 | 0.11448 | -0.042 | -5.581
-15.5 | -0.614 | 0.10732 | -0.043 | -5.717
-15 | -0.588 | 0.10188 | -0.042 | -5.768
-14.5 | -0.56 | 0.10978 | -0.04 | -5.105
-14 | -0.538 | 0.08772 | -0.045 | -6.134
-13.5 | -0.514 | 0.08104 | -0.047 | -6.337
-13 | -0.484 | 0.0869 | -0.042 | -5.567
-12.5 | -0.46 | 0.07657 | -0.046 | -6.011
-12 | -0.44 | 0.06449 | -0.053 | -6.821
-11.5 | -0.431 | 0.04348 | -0.065 | -9.909
-11 | -0.446 | 0.01349 | -0.079 | -33.079
-10.5 | -0.355 | 0.06407 | -0.045 | -5.535
-10 | -0.329 | 0.05859 | -0.047 | -5.613
-9.5 | -0.302 | 0.05845 | -0.045 | -5.159
-9 | -0.276 | 0.05265 | -0.048 | -5.246
-8.5 | -0.25 | 0.05048 | -0.048 | -4.943
-8 | -0.224 | 0.04612 | -0.051 | -4.852
-7.5 | -0.197 | 0.04401 | -0.051 | -4.474
-7 | -0.171 | 0.04057 | -0.054 | -4.208
-6.5 | -0.175 | 0.007 | -0.091 | -25.017
-6 | -0.143 | 0.00651 | -0.092 | -21.913
-5.5 | -0.174 | 0.00585 | -0.093 | -29.739
-5 | -0.136 | 0.00606 | -0.094 | -22.399
-4.5 | -0.081 | 0.00563 | -0.095 | -14.37
-4 | -0.019 | 0.00578 | -0.095 | -3.298
-3.5 | 0.046 | 0.00547 | -0.096 | 8.433
-3 | 0.113 | 0.00508 | -0.097 | 22.279
-2.5 | 0.181 | 0.00524 | -0.098 | 34.581
-2 | 0.25 | 0.00582 | -0.099 | 42.906
-1.5 | 0.318 | 0.00583 | -0.099 | 54.563
-1 | 0.386 | 0.00537 | -0.1 | 71.864
-0.5 | 0.454 | 0.00524 | -0.101 | 86.633
0 | 0.524 | 0.00567 | -0.102 | 92.438
0.5 | 0.592 | 0.00569 | -0.102 | 104.013
1 | 0.66 | 0.00598 | -0.103 | 110.305
1.5 | 0.728 | 0.00638 | -0.104 | 114.134
2 | 0.795 | 0.00666 | -0.104 | 119.375
2.5 | 0.863 | 0.00623 | -0.105 | 138.461
3 | 0.93 | 0.0066 | -0.106 | 140.874
3.5 | 0.997 | 0.007 | -0.106 | 142.526
4 | 1.062 | 0.00742 | -0.107 | 143.185
4.5 | 1.125 | 0.00789 | -0.108 | 142.591
5 | 1.185 | 0.00867 | -0.108 | 136.59
5.5 | 1.242 | 0.00965 | -0.109 | 128.639
6 | 1.294 | 0.0097 | -0.11 | 133.329
6.5 | 1.313 | 0.01092 | -0.11 | 120.235
7 | 1.273 | 0.01203 | -0.111 | 105.799
7.5 | 0.773 | 0.01445 | -0.111 | 53.5
8 | 0.807 | 0.01624 | -0.112 | 49.724
8.5 | 0.808 | 0.0215 | -0.108 | 37.554
9 | 0.861 | 0.01854 | -0.111 | 46.467
9.5 | 0.898 | 0.01854 | -0.112 | 48.418
10 | 0.924 | 0.01973 | -0.112 | 46.812
10.5 | 0.942 | 0.02363 | -0.11 | 39.856
11 | 0.983 | 0.0219 | -0.112 | 44.916
11.5 | 0.994 | 0.02799 | -0.109 | 35.497
12 | 0.896 | 0.07419 | -0.079 | 12.074
12.5 | 0.968 | 0.05878 | -0.094 | 16.477
13 | 0.976 | 0.07293 | -0.089 | 13.39
13.5 | 0.992 | 0.07876 | -0.084 | 12.59
14 | 1.058 | 0.06566 | -0.095 | 16.116
14.5 | 1.071 | 0.07814 | -0.092 | 13.703
15 | 1.055 | 0.10956 | -0.076 | 9.633
15.5 | 1.09 | 0.11044 | -0.08 | 9.866
16 | 1.117 | 0.119 | -0.08 | 9.386
16.5 | 1.148 | 0.12337 | -0.081 | 9.309
17 | 1.181 | 0.12587 | -0.083 | 9.38
17.5 | 1.205 | 0.13674 | -0.082 | 8.811
18 | 1.22 | 0.16221 | -0.077 | 7.524
18.5 | 1.251 | 0.16538 | -0.079 | 7.562
19 | 1.28 | 0.16876 | -0.08 | 7.586
19.5 | 1.311 | 0.17365 | -0.081 | 7.548
20 | 1.34 | 0.18438 | -0.082 | 7.266

## 120. Re 12M Mach 0.50 (2)
BIGFOIL.COM POLAR EXPORT
hq3010
HQ 3.0/10 |  |  |  | Cl Max: | 1.4949 | at alpha= | 9 | deg
XFOIL ncrit=9 |  |  |  | L/D Max: | 151.438 | at alpha= | 3.5 | deg
Re: | 12000000 |  |  | Cd Min: | 0.02207 | at alpha= | 9.5 | deg
Mach: | 0.5 |  |  | Cl=0 at alpha= | -99 | deg
|  |  |  | @ Cl=0.1, Cd= | 0.00501
|  |  |  | @ Cl=0.4, Cd= | 0.00501
|  |  |  | @ Cl=0.6, Cd= | 0.0050381
alpha (deg) | Cl | Cd | Cm | Cl/Cd
0 | 0.4843 | 0.00501 | -0.1029 | 96.6667
0.5 | 0.5489 | 0.00503 | -0.1027 | 109.1252
1 | 0.6122 | 0.00504 | -0.1023 | 121.4683
1.5 | 0.6772 | 0.00505 | -0.1021 | 134.099
2 | 0.7428 | 0.00525 | -0.1017 | 141.4857
2.5 | 0.8079 | 0.00551 | -0.1011 | 146.6243
3 | 0.8728 | 0.00583 | -0.1003 | 149.7084
3.5 | 0.9374 | 0.00619 | -0.0993 | 151.4378
4 | 1.0008 | 0.00667 | -0.0978 | 150.045
5 | 1.1205 | 0.00812 | -0.093 | 137.9926
5.5 | 1.1809 | 0.00882 | -0.0902 | 133.8889
6 | 1.2452 | 0.0093 | -0.0876 | 133.8925
6.5 | 1.3089 | 0.00982 | -0.0846 | 133.2892
7 | 1.3693 | 0.01054 | -0.0806 | 129.9146
7.5 | 1.4237 | 0.01156 | -0.0751 | 123.1574
8 | 1.4657 | 0.01279 | -0.0672 | 114.5973
8.5 | 1.4916 | 0.01402 | -0.0566 | 106.3909
9 | 1.4949 | 0.01705 | -0.0443 | 87.6774
9.5 | 1.4732 | 0.02207 | -0.0329 | 66.7512

## 121. Re 14M Mach 0.00 (1)
BIGFOIL.COM POLAR EXPORT
hq3010
HQ 3.0/10 |  |  |  | Cl Max: | 1.315 | at alpha= | 9 | deg
JavaFoil+Calcfoil stall+Eppler ext transition |  |  |  | L/D Max: | 150.641 | at alpha= | 4.5 | deg
Re: | 14000000 |  |  | Cd Min: | 0.00424 | at alpha= | 0 | deg
Mach: | 0 |  |  | Cl=0 at alpha= | -3.8535 | deg
|  |  |  | @ Cl=0.1, Cd= | 0.0050275
|  |  |  | @ Cl=0.4, Cd= | 0.005258
|  |  |  | @ Cl=0.6, Cd= | 0.0045071
alpha (deg) | Cl | Cd | Cm | Cl/Cd
-15 | -0.306 | 0.09818 | -0.037 | -3.113
-14.5 | -0.319 | 0.09414 | -0.037 | -3.392
-14 | -0.333 | 0.08768 | -0.038 | -3.803
-13.5 | -0.347 | 0.08285 | -0.039 | -4.187
-13 | -0.36 | 0.07694 | -0.041 | -4.679
-12.5 | -0.371 | 0.07272 | -0.041 | -5.101
-12 | -0.381 | 0.06805 | -0.042 | -5.592
-11.5 | -0.388 | 0.06288 | -0.044 | -6.175
-11 | -0.397 | 0.0542 | -0.049 | -7.316
-10.5 | -0.421 | 0.03057 | -0.061 | -13.775
-10 | -0.465 | 0.00834 | -0.073 | -55.73
-9.5 | -0.461 | 0.00727 | -0.075 | -63.367
-9 | -0.446 | 0.00675 | -0.075 | -66.145
-8.5 | -0.425 | 0.00658 | -0.076 | -64.62
-8 | -0.398 | 0.00625 | -0.077 | -63.728
-7.5 | -0.365 | 0.00595 | -0.078 | -61.285
-7 | -0.326 | 0.00608 | -0.078 | -53.617
-6.5 | -0.282 | 0.0059 | -0.079 | -47.735
-6 | -0.233 | 0.00574 | -0.08 | -40.605
-5.5 | -0.182 | 0.00566 | -0.081 | -32.171
-5 | -0.129 | 0.00557 | -0.081 | -23.103
-4.5 | -0.073 | 0.00538 | -0.082 | -13.642
-4 | -0.017 | 0.00498 | -0.083 | -3.408
-3.5 | 0.041 | 0.00518 | -0.083 | 7.834
-3 | 0.099 | 0.00502 | -0.084 | 19.698
-2.5 | 0.158 | 0.00546 | -0.085 | 28.839
-2 | 0.217 | 0.00546 | -0.085 | 39.684
-1.5 | 0.276 | 0.0052 | -0.086 | 52.988
-1 | 0.335 | 0.00542 | -0.087 | 61.737
-0.5 | 0.393 | 0.00539 | -0.087 | 72.966
0 | 0.454 | 0.00424 | -0.088 | 106.95
0.5 | 0.513 | 0.00438 | -0.089 | 117.201
1 | 0.572 | 0.00464 | -0.089 | 123.145
1.5 | 0.631 | 0.00436 | -0.09 | 144.673
2 | 0.69 | 0.00515 | -0.09 | 133.897
2.5 | 0.749 | 0.0054 | -0.091 | 138.602
3 | 0.807 | 0.00567 | -0.092 | 142.53
3.5 | 0.866 | 0.00594 | -0.092 | 145.704
4 | 0.924 | 0.00622 | -0.093 | 148.604
4.5 | 0.98 | 0.00651 | -0.093 | 150.641
5 | 1.036 | 0.00688 | -0.094 | 150.58
5.5 | 1.092 | 0.00744 | -0.094 | 146.644
6 | 1.145 | 0.00823 | -0.095 | 139.123
6.5 | 1.192 | 0.00859 | -0.096 | 138.65
7 | 1.231 | 0.00933 | -0.096 | 131.967
7.5 | 1.265 | 0.00984 | -0.097 | 128.516
8 | 1.29 | 0.01039 | -0.097 | 124.18
8.5 | 1.307 | 0.01097 | -0.098 | 119.175
9 | 1.315 | 0.01157 | -0.098 | 113.578
9.5 | 1.313 | 0.01222 | -0.099 | 107.41
10 | 1.301 | 0.01294 | -0.099 | 100.53
10.5 | 1.281 | 0.01361 | -0.099 | 94.12
11 | 1.252 | 0.01439 | -0.1 | 87
11.5 | 1.216 | 0.01539 | -0.1 | 79.023
12 | 1.174 | 0.01627 | -0.101 | 72.148
12.5 | 1.127 | 0.01703 | -0.101 | 66.181
13 | 1.065 | 0.01819 | -0.1 | 58.563
13.5 | 0.998 | 0.02021 | -0.099 | 49.399
14 | 0.939 | 0.02232 | -0.099 | 42.045

## 122. Re 14M Mach 0.00 (2)
BIGFOIL.COM POLAR EXPORT
hq3010
HQ 3.0/10 |  |  |  | Cl Max: | 1.8392 | at alpha= | 17.5 | deg
XFOIL ncrit=9 |  |  |  | L/D Max: | 141.464 | at alpha= | 4 | deg
Re: | 14000000 |  |  | Cd Min: | 0.07107 | at alpha= | 20 | deg
Mach: | 0 |  |  | Cl=0 at alpha= | -3.6881 | deg
|  |  |  | @ Cl=0.1, Cd= | 0.0048397
|  |  |  | @ Cl=0.4, Cd= | 0.0049023
|  |  |  | @ Cl=0.6, Cd= | 0.004858
alpha (deg) | Cl | Cd | Cm | Cl/Cd
-8 | -0.4851 | 0.00662 | -0.088 | -73.2779
-7.5 | -0.4294 | 0.00636 | -0.0881 | -67.5157
-7 | -0.3736 | 0.00618 | -0.0882 | -60.4531
-6.5 | -0.3175 | 0.00598 | -0.0883 | -53.0936
-6 | -0.2611 | 0.00583 | -0.0884 | -44.7856
-5.5 | -0.2045 | 0.00565 | -0.0886 | -36.1947
-5 | -0.1481 | 0.00546 | -0.0887 | -27.1245
-4 | -0.0355 | 0.00512 | -0.0889 | -6.9336
-3.5 | 0.0214 | 0.00495 | -0.0891 | 4.3232
-3 | 0.0782 | 0.00489 | -0.0893 | 15.9918
-2.5 | 0.1345 | 0.00476 | -0.0894 | 28.2563
-2 | 0.1901 | 0.00482 | -0.0894 | 39.4398
-1.5 | 0.2458 | 0.00487 | -0.0895 | 50.4723
-1 | 0.3016 | 0.00492 | -0.0895 | 61.3008
-0.5 | 0.357 | 0.00491 | -0.0896 | 72.7088
0 | 0.4126 | 0.0049 | -0.0897 | 84.2041
0.5 | 0.4679 | 0.00493 | -0.0897 | 94.9087
1 | 0.5229 | 0.00491 | -0.0898 | 106.4969
1.5 | 0.5779 | 0.00483 | -0.0899 | 119.648
2 | 0.6331 | 0.0049 | -0.0899 | 129.2041
2.5 | 0.6883 | 0.00511 | -0.0899 | 134.6967
3 | 0.7426 | 0.00537 | -0.0898 | 138.2868
3.5 | 0.7962 | 0.0057 | -0.0896 | 139.6842
4 | 0.8502 | 0.00601 | -0.0894 | 141.4642
4.5 | 0.9028 | 0.00645 | -0.089 | 139.969
5 | 0.9547 | 0.00694 | -0.0884 | 137.5648
5.5 | 1.0064 | 0.00744 | -0.0879 | 135.2688
6 | 1.0579 | 0.00793 | -0.0873 | 133.4048
7 | 1.1635 | 0.00854 | -0.0866 | 136.2412
7.5 | 1.2148 | 0.00894 | -0.0861 | 135.8837
8 | 1.2655 | 0.00937 | -0.0854 | 135.0587
8.5 | 1.3147 | 0.00987 | -0.0845 | 133.2016
9.5 | 1.4073 | 0.01102 | -0.0817 | 127.7042
10 | 1.4517 | 0.01191 | -0.0801 | 121.8892
10.5 | 1.4931 | 0.013 | -0.078 | 114.8538
12 | 1.6144 | 0.01573 | -0.0717 | 102.6319
12.5 | 1.6521 | 0.01655 | -0.0692 | 99.8248
13 | 1.6796 | 0.01739 | -0.0648 | 96.5842
13.5 | 1.6994 | 0.01849 | -0.0593 | 91.9091
14 | 1.7288 | 0.01926 | -0.0558 | 89.7612
14.5 | 1.7349 | 0.02148 | -0.0495 | 80.7682
15 | 1.7615 | 0.02264 | -0.0465 | 77.8048
15.5 | 1.772 | 0.02498 | -0.042 | 70.9367
16 | 1.7893 | 0.02705 | -0.0389 | 66.1479
16.5 | 1.8176 | 0.0284 | -0.0371 | 64
17 | 1.8206 | 0.03193 | -0.0337 | 57.0185
17.5 | 1.8392 | 0.03439 | -0.0321 | 53.4807
18 | 1.8279 | 0.03995 | -0.0298 | 45.7547
18.5 | 1.8246 | 0.04532 | -0.0289 | 40.2604
19 | 1.8388 | 0.04908 | -0.0289 | 37.4654
19.5 | 1.7973 | 0.06055 | -0.0308 | 29.6829
20 | 1.7727 | 0.07107 | -0.0344 | 24.943

## 123. Re 14M Mach 0.10 (1)
BIGFOIL.COM POLAR EXPORT
hq3010
HQ 3.0/10 |  |  |  | Cl Max: | 1.312 | at alpha= | 9 | deg
JavaFoil+Calcfoil stall+Eppler ext transition |  |  |  | L/D Max: | 150.653 | at alpha= | 4.5 | deg
Re: | 14000000 |  |  | Cd Min: | 0.00433 | at alpha= | 1.5 | deg
Mach: | 0.1 |  |  | Cl=0 at alpha= | -3.8535 | deg
|  |  |  | @ Cl=0.1, Cd= | 0.0050076
|  |  |  | @ Cl=0.4, Cd= | 0.0054218
|  |  |  | @ Cl=0.6, Cd= | 0.0045029
alpha (deg) | Cl | Cd | Cm | Cl/Cd
-14.5 | -0.286 | 0.09351 | -0.037 | -3.061
-14 | -0.302 | 0.08867 | -0.038 | -3.41
-13.5 | -0.318 | 0.08374 | -0.038 | -3.798
-13 | -0.334 | 0.07814 | -0.04 | -4.27
-12.5 | -0.347 | 0.0739 | -0.041 | -4.702
-12 | -0.36 | 0.06902 | -0.042 | -5.215
-11.5 | -0.37 | 0.06441 | -0.043 | -5.747
-11 | -0.379 | 0.05865 | -0.046 | -6.454
-10.5 | -0.384 | 0.05359 | -0.048 | -7.156
-10 | -0.449 | 0.00942 | -0.072 | -47.678
-9.5 | -0.453 | 0.0074 | -0.075 | -61.162
-9 | -0.441 | 0.00687 | -0.076 | -64.093
-8.5 | -0.422 | 0.00662 | -0.077 | -63.663
-8 | -0.396 | 0.00632 | -0.077 | -62.686
-7.5 | -0.364 | 0.00597 | -0.078 | -60.945
-7 | -0.326 | 0.00603 | -0.079 | -54.13
-6.5 | -0.282 | 0.00584 | -0.08 | -48.373
-6 | -0.234 | 0.00575 | -0.08 | -40.66
-5.5 | -0.183 | 0.00568 | -0.081 | -32.12
-5 | -0.129 | 0.00548 | -0.082 | -23.532
-4.5 | -0.074 | 0.0054 | -0.082 | -13.672
-4 | -0.017 | 0.00497 | -0.083 | -3.426
-3.5 | 0.041 | 0.00517 | -0.084 | 7.876
-3 | 0.099 | 0.005 | -0.084 | 19.842
-2.5 | 0.158 | 0.00545 | -0.085 | 29.044
-2 | 0.218 | 0.00549 | -0.086 | 39.606
-1.5 | 0.277 | 0.00518 | -0.086 | 53.432
-1 | 0.336 | 0.005 | -0.087 | 67.267
-0.5 | 0.395 | 0.00543 | -0.088 | 72.763
0 | 0.456 | 0.00533 | -0.088 | 85.644
0.5 | 0.515 | 0.00437 | -0.089 | 117.977
1 | 0.575 | 0.00463 | -0.09 | 124.02
1.5 | 0.634 | 0.00433 | -0.09 | 146.52
2 | 0.693 | 0.00513 | -0.091 | 135.202
2.5 | 0.752 | 0.00539 | -0.092 | 139.6
3 | 0.811 | 0.00566 | -0.092 | 143.337
3.5 | 0.87 | 0.00594 | -0.093 | 146.465
4 | 0.928 | 0.00624 | -0.093 | 148.801
4.5 | 0.985 | 0.00654 | -0.094 | 150.653
5 | 1.041 | 0.00693 | -0.094 | 150.373
5.5 | 1.097 | 0.00749 | -0.095 | 146.471
6 | 1.151 | 0.00828 | -0.095 | 138.976
6.5 | 1.197 | 0.00865 | -0.096 | 138.399
7 | 1.236 | 0.00941 | -0.097 | 131.35
7.5 | 1.268 | 0.00992 | -0.097 | 127.784
8 | 1.292 | 0.01049 | -0.098 | 123.16
8.5 | 1.307 | 0.01107 | -0.098 | 118.037
9 | 1.312 | 0.01171 | -0.099 | 112.047
9.5 | 1.306 | 0.01239 | -0.099 | 105.432
10 | 1.291 | 0.01314 | -0.099 | 98.245
10.5 | 1.265 | 0.01396 | -0.1 | 90.591
11 | 1.23 | 0.01464 | -0.1 | 84.051
11.5 | 1.188 | 0.01561 | -0.101 | 76.096
12 | 1.139 | 0.01655 | -0.101 | 68.821
12.5 | 1.085 | 0.01738 | -0.102 | 62.435
13 | 1.009 | 0.01902 | -0.1 | 53.024
13.5 | 0.942 | 0.02105 | -0.099 | 44.731
14 | 0.876 | 0.02352 | -0.099 | 37.236

## 124. Re 14M Mach 0.10 (2)
BIGFOIL.COM POLAR EXPORT
hq3010
HQ 3.0/10 |  |  |  | Cl Max: | 1.8239 | at alpha= | 17.5 | deg
XFOIL ncrit=9 |  |  |  | L/D Max: | 140 | at alpha= | 3.5 | deg
Re: | 14000000 |  |  | Cd Min: | 0.08398 | at alpha= | 20 | deg
Mach: | 0.1 |  |  | Cl=0 at alpha= | -3.6862 | deg
|  |  |  | @ Cl=0.1, Cd= | 0.0048218
|  |  |  | @ Cl=0.4, Cd= | 0.0049053
|  |  |  | @ Cl=0.6, Cd= | 0.0048638
alpha (deg) | Cl | Cd | Cm | Cl/Cd
-11 | -0.8005 | 0.01363 | -0.0917 | -58.7307
-10.5 | -0.7533 | 0.01185 | -0.091 | -63.5696
-9.5 | -0.6516 | 0.00916 | -0.0899 | -71.1354
-9 | -0.597 | 0.00854 | -0.0897 | -69.9063
-8.5 | -0.5426 | 0.00783 | -0.0895 | -69.2976
-7.5 | -0.4333 | 0.0064 | -0.0889 | -67.7031
-7 | -0.3769 | 0.00621 | -0.0889 | -60.6924
-6.5 | -0.3203 | 0.006 | -0.089 | -53.3833
-6 | -0.2634 | 0.00586 | -0.0891 | -44.9488
-5.5 | -0.2063 | 0.00567 | -0.0892 | -36.3845
-5 | -0.1494 | 0.00548 | -0.0893 | -27.2628
-4.5 | -0.0927 | 0.00533 | -0.0894 | -17.3921
-4 | -0.0359 | 0.00513 | -0.0895 | -6.9981
-3.5 | 0.0213 | 0.00496 | -0.0896 | 4.2944
-2.5 | 0.1352 | 0.00476 | -0.0899 | 28.4034
-2 | 0.1911 | 0.00482 | -0.0899 | 39.6473
-1.5 | 0.2472 | 0.00488 | -0.0899 | 50.6557
-1 | 0.3033 | 0.00492 | -0.09 | 61.6463
-0.5 | 0.359 | 0.00492 | -0.09 | 72.9675
0 | 0.4149 | 0.0049 | -0.0901 | 84.6735
0.5 | 0.4705 | 0.00494 | -0.0902 | 95.2429
1 | 0.5258 | 0.00492 | -0.0902 | 106.8699
1.5 | 0.5811 | 0.00484 | -0.0903 | 120.062
2 | 0.6367 | 0.00491 | -0.0904 | 129.6741
2.5 | 0.6922 | 0.00511 | -0.0903 | 135.4599
3 | 0.7468 | 0.00538 | -0.0902 | 138.8104
3.5 | 0.8008 | 0.00572 | -0.0899 | 140
5 | 0.9603 | 0.00696 | -0.0887 | 137.9741
5.5 | 1.0122 | 0.00747 | -0.0881 | 135.502
6 | 1.0642 | 0.00796 | -0.0874 | 133.6935
7 | 1.1705 | 0.00858 | -0.0867 | 136.4219
7.5 | 1.2222 | 0.009 | -0.0861 | 135.8
8 | 1.2732 | 0.00945 | -0.0853 | 134.7302
8.5 | 1.3227 | 0.00997 | -0.0843 | 132.668
9.5 | 1.4152 | 0.01121 | -0.0811 | 126.2444
10 | 1.459 | 0.01219 | -0.0792 | 119.6883
10.5 | 1.4986 | 0.01346 | -0.0766 | 111.3373
12 | 1.6216 | 0.01604 | -0.0699 | 101.0973
12.5 | 1.6555 | 0.01694 | -0.0665 | 97.7273
13 | 1.6787 | 0.01784 | -0.0611 | 94.0975
13.5 | 1.6987 | 0.01909 | -0.0558 | 88.9838
14 | 1.7276 | 0.02 | -0.0522 | 86.38
14.5 | 1.7319 | 0.02249 | -0.046 | 77.0076
15 | 1.757 | 0.02389 | -0.0428 | 73.5454
15.5 | 1.7663 | 0.02652 | -0.0385 | 66.6026
16 | 1.7811 | 0.02897 | -0.0354 | 61.4808
16.5 | 1.8083 | 0.03061 | -0.0336 | 59.0755
17 | 1.8075 | 0.0348 | -0.0306 | 51.9397
17.5 | 1.8239 | 0.03775 | -0.0291 | 48.3152
18 | 1.8075 | 0.04442 | -0.0277 | 40.6911
18.5 | 1.7991 | 0.05099 | -0.0277 | 35.2834
19 | 1.8092 | 0.0558 | -0.0284 | 32.4229
19.5 | 1.7566 | 0.0701 | -0.0329 | 25.0585
20 | 1.7187 | 0.08398 | -0.0392 | 20.4656

## 125. Re 14M Mach 0.25 (1)
BIGFOIL.COM POLAR EXPORT
hq3010
HQ 3.0/10 |  |  |  | Cl Max: | 1.299 | at alpha= | 8 | deg
JavaFoil+Calcfoil stall+Eppler ext transition |  |  |  | L/D Max: | 150.142 | at alpha= | 4.5 | deg
Re: | 14000000 |  |  | Cd Min: | 0.00495 | at alpha= | -4 | deg
Mach: | 0.25 |  |  | Cl=0 at alpha= | -3.8559 | deg
|  |  |  | @ Cl=0.1, Cd= | 0.0049857
|  |  |  | @ Cl=0.4, Cd= | 0.0054669
|  |  |  | @ Cl=0.6, Cd= | 0.02461
alpha (deg) | Cl | Cd | Cm | Cl/Cd
-13.5 | -0.054 | 0.08874 | -0.037 | -0.611
-13 | -0.051 | 0.08382 | -0.038 | -0.614
-12.5 | -0.109 | 0.07851 | -0.039 | -1.384
-12 | -0.166 | 0.0744 | -0.039 | -2.233
-11.5 | -0.21 | 0.06833 | -0.041 | -3.071
-11 | -0.246 | 0.06492 | -0.042 | -3.794
-10.5 | -0.277 | 0.06025 | -0.044 | -4.597
-10 | -0.302 | 0.05383 | -0.047 | -5.603
-9.5 | -0.324 | 0.04279 | -0.055 | -7.568
-9 | -0.387 | 0.00809 | -0.077 | -47.852
-8.5 | -0.39 | 0.00682 | -0.079 | -57.197
-8 | -0.378 | 0.00656 | -0.079 | -57.643
-7.5 | -0.356 | 0.00652 | -0.08 | -54.571
-7 | -0.324 | 0.00592 | -0.081 | -54.743
-6.5 | -0.283 | 0.00605 | -0.082 | -46.864
-6 | -0.236 | 0.00585 | -0.083 | -40.384
-5.5 | -0.185 | 0.00551 | -0.083 | -33.663
-5 | -0.132 | 0.00562 | -0.084 | -23.402
-4.5 | -0.075 | 0.00559 | -0.085 | -13.492
-4 | -0.017 | 0.00495 | -0.085 | -3.522
-3.5 | 0.042 | 0.00515 | -0.086 | 8.108
-3 | 0.102 | 0.00498 | -0.087 | 20.474
-2.5 | 0.163 | 0.00559 | -0.087 | 29.064
-2 | 0.224 | 0.00551 | -0.088 | 40.593
-1.5 | 0.285 | 0.00518 | -0.089 | 54.931
-1 | 0.345 | 0.00498 | -0.09 | 69.37
-0.5 | 0.406 | 0.00552 | -0.09 | 73.556
0 | 0.469 | 0.00537 | -0.091 | 87.231
0.5 | 0.53 | 0.00527 | -0.092 | 100.564
1 | 0.591 | 0.00552 | -0.092 | 106.899
1.5 | 0.651 | 0.00584 | -0.093 | 111.591
2 | 0.712 | 0.00523 | -0.093 | 136.163
2.5 | 0.773 | 0.0055 | -0.094 | 140.574
3 | 0.834 | 0.00579 | -0.095 | 144.012
3.5 | 0.894 | 0.00609 | -0.095 | 146.831
4 | 0.953 | 0.00642 | -0.096 | 148.512
4.5 | 1.011 | 0.00674 | -0.096 | 150.142
5 | 1.069 | 0.00718 | -0.097 | 148.885
5.5 | 1.125 | 0.00779 | -0.098 | 144.464
6 | 1.179 | 0.00859 | -0.098 | 137.227
6.5 | 1.224 | 0.00901 | -0.099 | 135.864
7 | 1.259 | 0.00984 | -0.099 | 128.054
7.5 | 1.285 | 0.01045 | -0.1 | 122.997
8 | 1.299 | 0.01109 | -0.1 | 117.081
8.5 | 1.298 | 0.0118 | -0.101 | 110.011
9 | 1.281 | 0.01258 | -0.101 | 101.775
9.5 | 1.246 | 0.01346 | -0.102 | 92.598
10 | 1.194 | 0.01433 | -0.102 | 83.328
10.5 | 1.124 | 0.01509 | -0.103 | 74.525
11 | 1.038 | 0.01611 | -0.103 | 64.473
11.5 | 0.938 | 0.01716 | -0.104 | 54.676
12 | 0.807 | 0.01965 | -0.101 | 41.069
12.5 | 0.684 | 0.02157 | -0.101 | 31.686
13 | 0.553 | 0.02461 | -0.1 | 22.469

## 126. Re 14M Mach 0.25 (2)
BIGFOIL.COM POLAR EXPORT
hq3010
HQ 3.0/10 |  |  |  | Cl Max: | 1.6645 | at alpha= | 14 | deg
XFOIL ncrit=9 |  |  |  | L/D Max: | 143.899 | at alpha= | 4 | deg
Re: | 14000000 |  |  | Cd Min: | 0.16652 | at alpha= | 19 | deg
Mach: | 0.25 |  |  | Cl=0 at alpha= | -3.6751 | deg
|  |  |  | @ Cl=0.1, Cd= | 0.0048596
|  |  |  | @ Cl=0.4, Cd= | 0.0049348
|  |  |  | @ Cl=0.6, Cd= | 0.0048813
alpha (deg) | Cl | Cd | Cm | Cl/Cd
-8.5 | -0.5485 | 0.01386 | -0.0971 | -39.5743
-8 | -0.505 | 0.00978 | -0.0956 | -51.636
-7.5 | -0.4521 | 0.00769 | -0.0944 | -58.7906
-7 | -0.3959 | 0.00647 | -0.0934 | -61.1901
-6.5 | -0.3363 | 0.00618 | -0.093 | -54.4175
-6 | -0.2764 | 0.00601 | -0.0928 | -45.99
-5.5 | -0.2164 | 0.00581 | -0.0926 | -37.2461
-5 | -0.1568 | 0.00559 | -0.0925 | -28.0501
-4.5 | -0.0975 | 0.00541 | -0.0924 | -18.0222
-4 | -0.0386 | 0.00519 | -0.0923 | -7.4374
-3.5 | 0.0208 | 0.00498 | -0.0923 | 4.1767
-2.5 | 0.1392 | 0.0048 | -0.0925 | 29
-2 | 0.1969 | 0.0048 | -0.0925 | 41.0208
-1.5 | 0.2546 | 0.00488 | -0.0924 | 52.1721
-1 | 0.3126 | 0.00493 | -0.0924 | 63.4077
-0.5 | 0.37 | 0.00494 | -0.0924 | 74.8988
0 | 0.4276 | 0.00493 | -0.0925 | 86.7343
0.5 | 0.4849 | 0.00496 | -0.0925 | 97.7621
1 | 0.542 | 0.00494 | -0.0926 | 109.7166
1.5 | 0.5989 | 0.00488 | -0.0926 | 122.7254
2 | 0.6565 | 0.00495 | -0.0926 | 132.6263
2.5 | 0.7137 | 0.00517 | -0.0925 | 138.0464
3 | 0.7703 | 0.00543 | -0.0923 | 141.86
3.5 | 0.8261 | 0.00579 | -0.0919 | 142.677
4 | 0.8821 | 0.00613 | -0.0915 | 143.8989
4.5 | 0.9367 | 0.00661 | -0.0908 | 141.7095
5 | 0.9904 | 0.00716 | -0.0899 | 138.324
5.5 | 1.0447 | 0.00765 | -0.0891 | 136.5621
6 | 1.0988 | 0.00816 | -0.0881 | 134.6569
7 | 1.2095 | 0.00885 | -0.0867 | 136.6667
7.5 | 1.2631 | 0.00934 | -0.0855 | 135.2355
8 | 1.3157 | 0.00989 | -0.0842 | 133.0334
8.5 | 1.3663 | 0.01055 | -0.0824 | 129.5071
9.5 | 1.4567 | 0.01232 | -0.0768 | 118.2386
10 | 1.4947 | 0.01387 | -0.0729 | 107.765
10.5 | 1.5356 | 0.01502 | -0.0695 | 102.237
11 | 1.5774 | 0.01593 | -0.0663 | 99.0207
11.5 | 1.5944 | 0.01744 | -0.0588 | 91.422
12 | 1.616 | 0.01881 | -0.0526 | 85.9117
12.5 | 1.6336 | 0.02061 | -0.0466 | 79.2625
13 | 1.6476 | 0.02284 | -0.0409 | 72.1366
13.5 | 1.6541 | 0.02585 | -0.0353 | 63.9884
14 | 1.6645 | 0.02895 | -0.0311 | 57.4957
14.5 | 1.6409 | 0.03523 | -0.0263 | 46.5768
15 | 1.6354 | 0.04083 | -0.0243 | 40.0539
15.5 | 1.6078 | 0.04969 | -0.0242 | 32.3566
16 | 1.5801 | 0.06013 | -0.0267 | 26.2781
16.5 | 1.5574 | 0.07136 | -0.0313 | 21.8246
17 | 1.5098 | 0.08826 | -0.0404 | 17.1063
17.5 | 1.4727 | 0.10476 | -0.0501 | 14.0578
18 | 1.4134 | 0.12653 | -0.0635 | 11.1705
18.5 | 1.3649 | 0.14679 | -0.0763 | 9.2983
19 | 1.3214 | 0.16652 | -0.0892 | 7.9354

## 127. Re 14M Mach 0.50 (1)
BIGFOIL.COM POLAR EXPORT
hq3010
HQ 3.0/10 |  |  |  | Cl Max: | 1.338 | at alpha= | 20 | deg
JavaFoil+Calcfoil stall+Eppler ext transition |  |  |  | L/D Max: | 164.488 | at alpha= | 3.5 | deg
Re: | 14000000 |  |  | Cd Min: | 0.00521 | at alpha= | -3 | deg
Mach: | 0.5 |  |  | Cl=0 at alpha= | -3.8538 | deg
|  |  |  | @ Cl=0.1, Cd= | 0.0052779
|  |  |  | @ Cl=0.4, Cd= | 0.0053788
|  |  |  | @ Cl=0.6, Cd= | 0.0056665
alpha (deg) | Cl | Cd | Cm | Cl/Cd
-20 | -0.842 | 0.16694 | -0.04 | -5.042
-19.5 | -0.818 | 0.14861 | -0.041 | -5.501
-19 | -0.794 | 0.13625 | -0.042 | -5.829
-18.5 | -0.768 | 0.129 | -0.042 | -5.954
-18 | -0.743 | 0.12438 | -0.043 | -5.972
-17.5 | -0.718 | 0.11608 | -0.043 | -6.186
-17 | -0.696 | 0.10597 | -0.046 | -6.571
-16.5 | -0.671 | 0.10069 | -0.047 | -6.665
-16 | -0.639 | 0.1138 | -0.042 | -5.618
-15.5 | -0.614 | 0.10579 | -0.043 | -5.805
-15 | -0.588 | 0.09984 | -0.043 | -5.892
-14.5 | -0.561 | 0.10621 | -0.041 | -5.278
-14 | -0.54 | 0.08495 | -0.047 | -6.351
-13.5 | -0.516 | 0.07782 | -0.049 | -6.627
-13 | -0.484 | 0.08676 | -0.042 | -5.579
-12.5 | -0.461 | 0.07572 | -0.047 | -6.086
-12 | -0.442 | 0.06159 | -0.055 | -7.182
-11.5 | -0.447 | 0.03073 | -0.071 | -14.532
-11 | -0.449 | 0.01251 | -0.08 | -35.883
-10.5 | -0.355 | 0.0633 | -0.046 | -5.606
-10 | -0.329 | 0.05783 | -0.048 | -5.696
-9.5 | -0.302 | 0.05761 | -0.045 | -5.237
-9 | -0.277 | 0.05059 | -0.051 | -5.482
-8.5 | -0.249 | 0.05046 | -0.048 | -4.944
-8 | -0.224 | 0.04543 | -0.052 | -4.933
-7.5 | -0.197 | 0.04316 | -0.053 | -4.572
-7 | -0.171 | 0.0392 | -0.056 | -4.374
-6.5 | -0.175 | 0.00684 | -0.091 | -25.617
-6 | -0.143 | 0.00604 | -0.092 | -23.623
-5.5 | -0.174 | 0.00614 | -0.093 | -28.374
-5 | -0.136 | 0.00595 | -0.094 | -22.809
-4.5 | -0.081 | 0.00561 | -0.095 | -14.415
-4 | -0.019 | 0.00572 | -0.095 | -3.334
-3.5 | 0.046 | 0.00556 | -0.096 | 8.309
-3 | 0.113 | 0.00521 | -0.097 | 21.723
-2.5 | 0.181 | 0.00557 | -0.098 | 32.561
-2 | 0.25 | 0.00571 | -0.099 | 43.723
-1.5 | 0.318 | 0.0058 | -0.099 | 54.871
-1 | 0.386 | 0.00528 | -0.1 | 73.142
-0.5 | 0.454 | 0.00576 | -0.101 | 78.767
0 | 0.524 | 0.00564 | -0.102 | 92.917
0.5 | 0.592 | 0.00563 | -0.102 | 105.091
1 | 0.66 | 0.00594 | -0.103 | 111.115
1.5 | 0.728 | 0.00557 | -0.104 | 130.699
2 | 0.795 | 0.0058 | -0.104 | 137.085
2.5 | 0.863 | 0.00615 | -0.105 | 140.43
3 | 0.93 | 0.0065 | -0.106 | 143.083
3.5 | 0.997 | 0.00606 | -0.106 | 164.488
4 | 1.062 | 0.00729 | -0.107 | 145.648
4.5 | 1.125 | 0.00776 | -0.108 | 144.889
5 | 1.185 | 0.00851 | -0.108 | 139.252
5.5 | 1.242 | 0.00943 | -0.109 | 131.598
6 | 1.294 | 0.00946 | -0.11 | 136.818
6.5 | 1.313 | 0.01065 | -0.11 | 123.248
7 | 1.273 | 0.01173 | -0.111 | 108.574
7.5 | 0.773 | 0.01406 | -0.111 | 54.97
8 | 0.807 | 0.01575 | -0.112 | 51.252
8.5 | 0.812 | 0.02039 | -0.108 | 39.828
9 | 0.865 | 0.01788 | -0.112 | 48.371
9.5 | 0.9 | 0.01793 | -0.112 | 50.228
10 | 0.928 | 0.01895 | -0.112 | 48.959
10.5 | 0.945 | 0.02261 | -0.111 | 41.817
11 | 0.986 | 0.0211 | -0.112 | 46.712
11.5 | 0.999 | 0.02641 | -0.11 | 37.833
12 | 0.931 | 0.05747 | -0.092 | 16.197
12.5 | 0.987 | 0.05097 | -0.098 | 19.36
13 | 0.989 | 0.06629 | -0.092 | 14.921
13.5 | 0.975 | 0.0903 | -0.077 | 10.797
14 | 1.021 | 0.08566 | -0.085 | 11.92
14.5 | 1.059 | 0.0852 | -0.088 | 12.429
15 | 1.05 | 0.12145 | -0.073 | 8.649
15.5 | 1.081 | 0.12407 | -0.075 | 8.712
16 | 1.11 | 0.13156 | -0.076 | 8.439
16.5 | 1.142 | 0.13534 | -0.078 | 8.434
17 | 1.173 | 0.13856 | -0.08 | 8.465
17.5 | 1.2 | 0.14891 | -0.08 | 8.058
18 | 1.22 | 0.17322 | -0.077 | 7.041
18.5 | 1.25 | 0.17394 | -0.079 | 7.186
19 | 1.28 | 0.17851 | -0.08 | 7.168
19.5 | 1.309 | 0.18267 | -0.081 | 7.169
20 | 1.338 | 0.19394 | -0.082 | 6.901

## 128. Re 14M Mach 0.50 (2)
BIGFOIL.COM POLAR EXPORT
hq3010
HQ 3.0/10 |  |  |  | Cl Max: | 1.5023 | at alpha= | 9 | deg
XFOIL ncrit=9 |  |  |  | L/D Max: | 153.366 | at alpha= | 3.5 | deg
Re: | 14000000 |  |  | Cd Min: | 0.26473 | at alpha= | -20 | deg
Mach: | 0.5 |  |  | Cl=0 at alpha= | -3.6241 | deg
|  |  |  | @ Cl=0.1, Cd= | 0.0049744
|  |  |  | @ Cl=0.4, Cd= | 0.0050184
|  |  |  | @ Cl=0.6, Cd= | 0.005098
alpha (deg) | Cl | Cd | Cm | Cl/Cd
-20 | -0.706 | 0.26473 | 0.0389 | -2.6669
-19.5 | -0.6837 | 0.25758 | 0.0341 | -2.6543
-19 | -0.6616 | 0.24971 | 0.0293 | -2.6495
-18.5 | -0.6392 | 0.2424 | 0.0248 | -2.637
-18 | -0.6164 | 0.23442 | 0.0204 | -2.6295
-17.5 | -0.5944 | 0.22654 | 0.016 | -2.6238
-17 | -0.573 | 0.21859 | 0.0117 | -2.6213
-16.5 | -0.5519 | 0.21065 | 0.0075 | -2.62
-16 | -0.5309 | 0.20261 | 0.0034 | -2.6203
-15.5 | -0.5103 | 0.19474 | -0.0006 | -2.6204
-15 | -0.4905 | 0.18677 | -0.0045 | -2.6262
-14.5 | -0.3245 | 0.15102 | -0.0218 | -2.1487
-14 | -0.4555 | 0.17023 | -0.012 | -2.6758
-13.5 | -0.441 | 0.16081 | -0.0157 | -2.7424
-13 | -0.4174 | 0.15104 | -0.0224 | -2.7635
-12.5 | -0.3881 | 0.14112 | -0.0307 | -2.7501
-11.5 | -0.3272 | 0.12345 | -0.0467 | -2.6505
-11 | -0.2937 | 0.11145 | -0.0592 | -2.6353
-10.5 | -0.2409 | 0.10219 | -0.0738 | -2.3574
-10 | -0.2186 | 0.09621 | -0.0771 | -2.2721
-9.5 | -0.2164 | 0.0873 | -0.0811 | -2.4788
-9 | -0.2135 | 0.07864 | -0.0851 | -2.7149
-8.5 | -0.2101 | 0.07063 | -0.0891 | -2.9747
-8 | -0.2118 | 0.0625 | -0.0932 | -3.3888
-7.5 | -0.2222 | 0.05397 | -0.0975 | -4.1171
-7 | -0.2433 | 0.04542 | -0.1044 | -5.3567
-6.5 | -0.248 | 0.03695 | -0.1093 | -6.7118
-6 | -0.2478 | 0.02666 | -0.1115 | -9.2948
-5.5 | -0.2295 | 0.0159 | -0.1112 | -14.434
-5 | -0.1892 | 0.00776 | -0.1089 | -24.3814
-4.5 | -0.1217 | 0.00619 | -0.107 | -19.6607
-4 | -0.0521 | 0.00563 | -0.1057 | -9.254
-3.5 | 0.0172 | 0.0052 | -0.1049 | 3.3077
-3 | 0.0866 | 0.00499 | -0.1044 | 17.3547
-2.5 | 0.1552 | 0.00491 | -0.1041 | 31.609
-2 | 0.2225 | 0.00476 | -0.1038 | 46.7437
-1.5 | 0.2879 | 0.00491 | -0.1034 | 58.6354
-1 | 0.3535 | 0.00499 | -0.1032 | 70.8417
-0.5 | 0.4189 | 0.00503 | -0.103 | 83.2803
0 | 0.4841 | 0.00503 | -0.1029 | 96.2425
0.5 | 0.5487 | 0.00509 | -0.1026 | 107.7996
1 | 0.6129 | 0.0051 | -0.1024 | 120.1765
1.5 | 0.678 | 0.00504 | -0.1022 | 134.5238
2 | 0.7437 | 0.0052 | -0.1019 | 143.0192
2.5 | 0.809 | 0.00545 | -0.1013 | 148.4404
3 | 0.8743 | 0.00573 | -0.1006 | 152.5829
3.5 | 0.9386 | 0.00612 | -0.0995 | 153.366
4 | 1.0021 | 0.00659 | -0.0981 | 152.0637
4.5 | 1.0639 | 0.00719 | -0.0961 | 147.9694
5 | 1.1226 | 0.00801 | -0.0933 | 140.1498
5.5 | 1.1847 | 0.00863 | -0.0907 | 137.2769
6 | 1.2497 | 0.00907 | -0.0883 | 137.7839
6.5 | 1.314 | 0.00959 | -0.0854 | 137.0177
7 | 1.3753 | 0.01028 | -0.0815 | 133.784
7.5 | 1.4307 | 0.01128 | -0.0761 | 126.8351
8 | 1.477 | 0.01253 | -0.0688 | 117.8771
8.5 | 1.4979 | 0.01421 | -0.0574 | 105.4117
9 | 1.5023 | 0.01672 | -0.0449 | 89.8505
9.5 | 1.4793 | 0.0217 | -0.0331 | 68.1705

## 129. Re 16M Mach 0.00 (1)
BIGFOIL.COM POLAR EXPORT
hq3010
HQ 3.0/10 |  |  |  | Cl Max: | 1.315 | at alpha= | 9 | deg
JavaFoil+Calcfoil stall+Eppler ext transition |  |  |  | L/D Max: | 164.728 | at alpha= | 5 | deg
Re: | 16000000 |  |  | Cd Min: | 0.00421 | at alpha= | 0 | deg
Mach: | 0 |  |  | Cl=0 at alpha= | -3.8535 | deg
|  |  |  | @ Cl=0.1, Cd= | 0.0052271
|  |  |  | @ Cl=0.4, Cd= | 0.0052546
|  |  |  | @ Cl=0.6, Cd= | 0.0047729
alpha (deg) | Cl | Cd | Cm | Cl/Cd
-15 | -0.306 | 0.09746 | -0.037 | -3.137
-14.5 | -0.319 | 0.09335 | -0.037 | -3.423
-14 | -0.334 | 0.08717 | -0.038 | -3.829
-13.5 | -0.347 | 0.08204 | -0.039 | -4.234
-13 | -0.36 | 0.07611 | -0.041 | -4.735
-12.5 | -0.371 | 0.07201 | -0.042 | -5.158
-12 | -0.381 | 0.06751 | -0.043 | -5.641
-11.5 | -0.389 | 0.06146 | -0.045 | -6.334
-11 | -0.4 | 0.05011 | -0.051 | -7.989
-10.5 | -0.405 | 0.04367 | -0.054 | -9.264
-10 | -0.467 | 0.00802 | -0.073 | -58.24
-9.5 | -0.461 | 0.00714 | -0.075 | -64.599
-9 | -0.446 | 0.00663 | -0.075 | -67.315
-8.5 | -0.425 | 0.00672 | -0.076 | -63.291
-8 | -0.398 | 0.00614 | -0.077 | -64.866
-7.5 | -0.365 | 0.00586 | -0.078 | -62.237
-7 | -0.326 | 0.00589 | -0.078 | -55.35
-6.5 | -0.282 | 0.00582 | -0.079 | -48.421
-6 | -0.233 | 0.00563 | -0.08 | -41.387
-5.5 | -0.182 | 0.00559 | -0.081 | -32.549
-5 | -0.129 | 0.00552 | -0.081 | -23.313
-4.5 | -0.073 | 0.0055 | -0.082 | -13.347
-4 | -0.017 | 0.00497 | -0.083 | -3.41
-3.5 | 0.041 | 0.00516 | -0.083 | 7.855
-3 | 0.099 | 0.00523 | -0.084 | 18.877
-2.5 | 0.158 | 0.00506 | -0.085 | 31.155
-2 | 0.217 | 0.00503 | -0.085 | 43.085
-1.5 | 0.276 | 0.00499 | -0.086 | 55.269
-1 | 0.335 | 0.00535 | -0.087 | 62.581
-0.5 | 0.393 | 0.00539 | -0.087 | 72.992
0 | 0.454 | 0.00421 | -0.088 | 107.931
0.5 | 0.513 | 0.00443 | -0.089 | 115.665
1 | 0.572 | 0.00464 | -0.089 | 123.158
1.5 | 0.631 | 0.00492 | -0.09 | 128.36
2 | 0.69 | 0.00509 | -0.09 | 135.616
2.5 | 0.749 | 0.00534 | -0.091 | 140.226
3 | 0.807 | 0.00496 | -0.092 | 162.829
3.5 | 0.866 | 0.00587 | -0.092 | 147.59
4 | 0.924 | 0.0061 | -0.093 | 151.419
4.5 | 0.98 | 0.00639 | -0.093 | 153.336
5 | 1.036 | 0.00629 | -0.094 | 164.728
5.5 | 1.092 | 0.00679 | -0.094 | 160.713
6 | 1.145 | 0.00805 | -0.095 | 142.26
6.5 | 1.192 | 0.0084 | -0.096 | 141.848
7 | 1.231 | 0.00913 | -0.096 | 134.871
7.5 | 1.265 | 0.00962 | -0.097 | 131.409
8 | 1.29 | 0.01016 | -0.097 | 126.961
8.5 | 1.307 | 0.01072 | -0.098 | 121.92
9 | 1.315 | 0.01132 | -0.098 | 116.121
9.5 | 1.313 | 0.01196 | -0.099 | 109.744
10 | 1.301 | 0.01265 | -0.099 | 102.878
10.5 | 1.281 | 0.01329 | -0.099 | 96.365
11 | 1.252 | 0.01408 | -0.1 | 88.925
11.5 | 1.216 | 0.01502 | -0.1 | 80.992
12 | 1.174 | 0.01586 | -0.101 | 74.023
12.5 | 1.127 | 0.01657 | -0.101 | 68.02
13 | 1.076 | 0.0177 | -0.102 | 60.825
13.5 | 1.001 | 0.01952 | -0.099 | 51.288
14 | 0.941 | 0.02156 | -0.099 | 43.642

## 130. Re 16M Mach 0.00 (2)
BIGFOIL.COM POLAR EXPORT
hq3010
HQ 3.0/10 |  |  |  | Cl Max: | 1.885 | at alpha= | 19 | deg
XFOIL ncrit=9 |  |  |  | L/D Max: | 142.496 | at alpha= | 4 | deg
Re: | 16000000 |  |  | Cd Min: | 0.06047 | at alpha= | 20 | deg
Mach: | 0 |  |  | Cl=0 at alpha= | -3.6857 | deg
|  |  |  | @ Cl=0.1, Cd= | 0.004799
|  |  |  | @ Cl=0.4, Cd= | 0.0049278
|  |  |  | @ Cl=0.6, Cd= | 0.0048778
alpha (deg) | Cl | Cd | Cm | Cl/Cd
-15.5 | -1.2052 | 0.02827 | -0.0851 | -42.6318
-15 | -1.1846 | 0.02342 | -0.087 | -50.5807
-14.5 | -1.1211 | 0.02131 | -0.0921 | -52.6091
-14 | -1.0807 | 0.01827 | -0.0934 | -59.1516
-13.5 | -1.0458 | 0.0163 | -0.0916 | -64.1595
-13 | -1.0048 | 0.01447 | -0.0906 | -69.4402
-12.5 | -0.9572 | 0.01338 | -0.09 | -71.5396
-12 | -0.9101 | 0.01205 | -0.0894 | -75.527
-11.5 | -0.86 | 0.01102 | -0.089 | -78.0399
-11 | -0.8095 | 0.00998 | -0.0886 | -81.1122
-10.5 | -0.7569 | 0.00925 | -0.0884 | -81.827
-10 | -0.7035 | 0.00859 | -0.0883 | -81.8976
-9.5 | -0.6495 | 0.00806 | -0.0882 | -80.5831
-9 | -0.5948 | 0.00762 | -0.0882 | -78.0577
-8.5 | -0.5401 | 0.00712 | -0.0881 | -75.8567
-8 | -0.486 | 0.00647 | -0.0879 | -75.1159
-7.5 | -0.4303 | 0.00621 | -0.088 | -69.2915
-7 | -0.3745 | 0.00603 | -0.0881 | -62.1061
-6.5 | -0.3183 | 0.00583 | -0.0882 | -54.5969
-6 | -0.2617 | 0.00566 | -0.0884 | -46.2367
-5.5 | -0.2051 | 0.00549 | -0.0885 | -37.3588
-5 | -0.1488 | 0.00534 | -0.0886 | -27.8652
-4.5 | -0.0925 | 0.00522 | -0.0888 | -17.7203
-3.5 | 0.0211 | 0.00489 | -0.0891 | 4.3149
-2.5 | 0.1338 | 0.00476 | -0.0893 | 28.1092
-2 | 0.1892 | 0.00484 | -0.0893 | 39.0909
-1.5 | 0.2451 | 0.00489 | -0.0894 | 50.1227
-1 | 0.3011 | 0.00493 | -0.0895 | 61.0751
-0.5 | 0.3568 | 0.00492 | -0.0896 | 72.5203
0 | 0.4124 | 0.00493 | -0.0897 | 83.6511
0.5 | 0.4677 | 0.00498 | -0.0897 | 93.9157
1 | 0.5232 | 0.00502 | -0.0898 | 104.2231
1.5 | 0.5784 | 0.00487 | -0.09 | 118.768
2 | 0.6335 | 0.00489 | -0.09 | 129.5501
2.5 | 0.6887 | 0.00508 | -0.09 | 135.5709
3 | 0.7428 | 0.00536 | -0.0899 | 138.5821
3.5 | 0.797 | 0.00564 | -0.0897 | 141.3121
4 | 0.8507 | 0.00597 | -0.0895 | 142.4958
4.5 | 0.9033 | 0.00641 | -0.0891 | 140.9204
5 | 0.9556 | 0.00687 | -0.0886 | 139.0975
5.5 | 1.0079 | 0.00731 | -0.0881 | 137.8796
6 | 1.0597 | 0.00778 | -0.0876 | 136.2082
6.5 | 1.1128 | 0.00807 | -0.0873 | 137.8934
7 | 1.1656 | 0.00837 | -0.087 | 139.2593
7.5 | 1.2168 | 0.00879 | -0.0864 | 138.43
8 | 1.2674 | 0.00925 | -0.0858 | 137.0162
8.5 | 1.3167 | 0.0098 | -0.0848 | 134.3571
9 | 1.3635 | 0.01047 | -0.0835 | 130.2292
9.5 | 1.4081 | 0.011 | -0.0818 | 128.0091
10 | 1.4515 | 0.012 | -0.08 | 120.9583
12 | 1.6282 | 0.01473 | -0.074 | 110.5363
12.5 | 1.6676 | 0.01552 | -0.0718 | 107.4485
13 | 1.7039 | 0.01634 | -0.0691 | 104.2778
13.5 | 1.7251 | 0.01729 | -0.0635 | 99.7744
14 | 1.7533 | 0.018 | -0.0595 | 97.4056
14.5 | 1.7648 | 0.01976 | -0.0535 | 89.3117
15 | 1.7908 | 0.02084 | -0.0501 | 85.9309
15.5 | 1.8048 | 0.02279 | -0.0455 | 79.1926
16 | 1.8241 | 0.02454 | -0.0421 | 74.3317
16.5 | 1.8511 | 0.02588 | -0.0399 | 71.5263
17 | 1.8582 | 0.02882 | -0.0363 | 64.4761
17.5 | 1.8761 | 0.03113 | -0.0341 | 60.2666
18 | 1.8719 | 0.03561 | -0.0312 | 52.5667
18.5 | 1.8726 | 0.04008 | -0.0295 | 46.7216
19 | 1.885 | 0.04371 | -0.0289 | 43.1251
19.5 | 1.859 | 0.05225 | -0.029 | 35.5789
20 | 1.843 | 0.06047 | -0.0306 | 30.4779

## 131. Re 16M Mach 0.10 (1)
BIGFOIL.COM POLAR EXPORT
hq3010
HQ 3.0/10 |  |  |  | Cl Max: | 1.312 | at alpha= | 9 | deg
JavaFoil+Calcfoil stall+Eppler ext transition |  |  |  | L/D Max: | 162.268 | at alpha= | 3 | deg
Re: | 16000000 |  |  | Cd Min: | 0.00441 | at alpha= | 0.5 | deg
Mach: | 0.1 |  |  | Cl=0 at alpha= | -3.8535 | deg
|  |  |  | @ Cl=0.1, Cd= | 0.0052283
|  |  |  | @ Cl=0.4, Cd= | 0.0054418
|  |  |  | @ Cl=0.6, Cd= | 0.0047444
alpha (deg) | Cl | Cd | Cm | Cl/Cd
-14.5 | -0.286 | 0.09284 | -0.037 | -3.084
-14 | -0.302 | 0.08813 | -0.038 | -3.432
-13.5 | -0.318 | 0.08325 | -0.039 | -3.824
-13 | -0.334 | 0.07728 | -0.041 | -4.322
-12.5 | -0.348 | 0.07302 | -0.041 | -4.763
-12 | -0.36 | 0.06823 | -0.042 | -5.281
-11.5 | -0.371 | 0.0635 | -0.044 | -5.838
-11 | -0.38 | 0.05727 | -0.047 | -6.627
-10.5 | -0.39 | 0.04656 | -0.053 | -8.374
-10 | -0.452 | 0.00872 | -0.073 | -51.86
-9.5 | -0.453 | 0.00725 | -0.075 | -62.45
-9 | -0.441 | 0.00676 | -0.076 | -65.205
-8.5 | -0.422 | 0.0067 | -0.077 | -62.922
-8 | -0.396 | 0.00616 | -0.077 | -64.299
-7.5 | -0.364 | 0.00589 | -0.078 | -61.778
-7 | -0.326 | 0.00596 | -0.079 | -54.767
-6.5 | -0.282 | 0.00578 | -0.08 | -48.857
-6 | -0.234 | 0.00566 | -0.08 | -41.336
-5.5 | -0.183 | 0.00561 | -0.081 | -32.516
-5 | -0.129 | 0.00558 | -0.082 | -23.142
-4.5 | -0.074 | 0.00541 | -0.082 | -13.628
-4 | -0.017 | 0.00497 | -0.083 | -3.431
-3.5 | 0.041 | 0.00516 | -0.084 | 7.903
-3 | 0.099 | 0.00523 | -0.084 | 18.997
-2.5 | 0.158 | 0.00513 | -0.085 | 30.833
-2 | 0.218 | 0.005 | -0.086 | 43.529
-1.5 | 0.277 | 0.00501 | -0.086 | 55.256
-1 | 0.336 | 0.00534 | -0.087 | 62.925
-0.5 | 0.395 | 0.00545 | -0.088 | 72.545
0 | 0.456 | 0.00535 | -0.088 | 85.28
0.5 | 0.515 | 0.00441 | -0.089 | 116.814
1 | 0.575 | 0.00463 | -0.09 | 124.215
1.5 | 0.634 | 0.0049 | -0.09 | 129.363
2 | 0.693 | 0.00507 | -0.091 | 136.877
2.5 | 0.752 | 0.00533 | -0.092 | 141.273
3 | 0.811 | 0.005 | -0.092 | 162.268
3.5 | 0.87 | 0.00586 | -0.093 | 148.404
4 | 0.928 | 0.00612 | -0.093 | 151.544
4.5 | 0.985 | 0.00643 | -0.094 | 153.201
5 | 1.041 | 0.00695 | -0.094 | 149.805
5.5 | 1.097 | 0.00751 | -0.095 | 146.043
6 | 1.151 | 0.0081 | -0.095 | 141.998
6.5 | 1.197 | 0.00845 | -0.096 | 141.606
7 | 1.236 | 0.0092 | -0.097 | 134.382
7.5 | 1.268 | 0.0097 | -0.097 | 130.692
8 | 1.292 | 0.01026 | -0.098 | 125.92
8.5 | 1.307 | 0.01083 | -0.098 | 120.703
9 | 1.312 | 0.01145 | -0.099 | 114.585
9.5 | 1.306 | 0.01211 | -0.099 | 107.89
10 | 1.291 | 0.01284 | -0.099 | 100.547
10.5 | 1.265 | 0.01364 | -0.1 | 92.766
11 | 1.23 | 0.01429 | -0.1 | 86.084
11.5 | 1.188 | 0.01532 | -0.101 | 77.551
12 | 1.139 | 0.01625 | -0.101 | 70.086
12.5 | 1.085 | 0.0169 | -0.102 | 64.207
13 | 1.016 | 0.01822 | -0.101 | 55.75
13.5 | 0.944 | 0.02035 | -0.099 | 46.362
14 | 0.878 | 0.02265 | -0.099 | 38.767

## 132. Re 16M Mach 0.10 (2)
BIGFOIL.COM POLAR EXPORT
hq3010
HQ 3.0/10 |  |  |  | Cl Max: | 1.8618 | at alpha= | 17.5 | deg
XFOIL ncrit=9 |  |  |  | L/D Max: | 142.838 | at alpha= | 4 | deg
Re: | 16000000 |  |  | Cd Min: | 0.07135 | at alpha= | 20 | deg
Mach: | 0.1 |  |  | Cl=0 at alpha= | -3.6837 | deg
|  |  |  | @ Cl=0.1, Cd= | 0.0047926
|  |  |  | @ Cl=0.4, Cd= | 0.0049374
|  |  |  | @ Cl=0.6, Cd= | 0.0048766
alpha (deg) | Cl | Cd | Cm | Cl/Cd
-13 | -0.9644 | 0.02175 | -0.096 | -44.3402
-12.5 | -0.9286 | 0.01959 | -0.0946 | -47.4017
-12 | -0.9018 | 0.01547 | -0.0927 | -58.2935
-11.5 | -0.8586 | 0.0133 | -0.0917 | -64.5564
-11 | -0.8131 | 0.01125 | -0.0908 | -72.2756
-10.5 | -0.7616 | 0.01015 | -0.0903 | -75.0345
-9.5 | -0.6548 | 0.00847 | -0.0896 | -77.3081
-9 | -0.5997 | 0.00795 | -0.0894 | -75.434
-8.5 | -0.5448 | 0.00734 | -0.0892 | -74.2234
-8 | -0.4894 | 0.00682 | -0.089 | -71.7595
-7.5 | -0.4342 | 0.00626 | -0.0888 | -69.361
-7 | -0.3778 | 0.00606 | -0.0888 | -62.3432
-6.5 | -0.3211 | 0.00585 | -0.0889 | -54.8889
-6 | -0.264 | 0.00569 | -0.089 | -46.3972
-5.5 | -0.2069 | 0.00551 | -0.0892 | -37.5499
-5 | -0.1501 | 0.00535 | -0.0892 | -28.0561
-4.5 | -0.0933 | 0.00523 | -0.0893 | -17.8394
-3.5 | 0.021 | 0.00489 | -0.0896 | 4.2945
-2.5 | 0.1345 | 0.00475 | -0.0898 | 28.3158
-2 | 0.1903 | 0.00483 | -0.0898 | 39.3996
-1.5 | 0.2465 | 0.00489 | -0.0898 | 50.409
-1 | 0.3027 | 0.00493 | -0.0899 | 61.3996
-0.5 | 0.3588 | 0.00493 | -0.09 | 72.7789
0 | 0.4148 | 0.00494 | -0.0901 | 83.9676
0.5 | 0.4703 | 0.00499 | -0.0901 | 94.2485
1 | 0.5262 | 0.00503 | -0.0902 | 104.6123
1.5 | 0.5816 | 0.00487 | -0.0904 | 119.4251
2 | 0.6371 | 0.00489 | -0.0904 | 130.2863
2.5 | 0.6926 | 0.00509 | -0.0904 | 136.0707
3 | 0.7471 | 0.00537 | -0.0902 | 139.1248
3.5 | 0.8015 | 0.00566 | -0.0901 | 141.6078
4 | 0.8556 | 0.00599 | -0.0898 | 142.8381
4.5 | 0.9085 | 0.00643 | -0.0894 | 141.2908
5 | 0.9611 | 0.00691 | -0.0888 | 139.0883
5.5 | 1.0138 | 0.00734 | -0.0883 | 138.1199
6 | 1.066 | 0.00781 | -0.0877 | 136.4917
6.5 | 1.1195 | 0.00811 | -0.0874 | 138.0395
7 | 1.1727 | 0.00842 | -0.0871 | 139.2755
7.5 | 1.2243 | 0.00885 | -0.0864 | 138.339
8 | 1.2752 | 0.00933 | -0.0856 | 136.6774
8.5 | 1.3246 | 0.0099 | -0.0846 | 133.798
9 | 1.3714 | 0.01063 | -0.0831 | 129.0122
11 | 1.5544 | 0.01327 | -0.0768 | 117.1364
11.5 | 1.5945 | 0.01428 | -0.0744 | 111.6597
12 | 1.6353 | 0.0151 | -0.0722 | 108.298
12.5 | 1.6736 | 0.01596 | -0.0696 | 104.8622
13 | 1.7027 | 0.01681 | -0.0652 | 101.2909
13.5 | 1.7231 | 0.01788 | -0.0595 | 96.3702
14 | 1.7518 | 0.01869 | -0.0556 | 93.7293
14.5 | 1.7606 | 0.02077 | -0.0494 | 84.7665
15 | 1.7869 | 0.02198 | -0.0461 | 81.2966
15.5 | 1.7984 | 0.02427 | -0.0415 | 74.0997
16 | 1.8159 | 0.02635 | -0.0381 | 68.9146
16.5 | 1.842 | 0.02793 | -0.0359 | 65.9506
17 | 1.8458 | 0.03144 | -0.0325 | 58.7087
17.5 | 1.8618 | 0.0342 | -0.0306 | 54.4386
18 | 1.8523 | 0.03964 | -0.0283 | 46.7281
18.5 | 1.8482 | 0.04519 | -0.0274 | 40.8984
19 | 1.8581 | 0.0496 | -0.0273 | 37.4617
19.5 | 1.8203 | 0.06064 | -0.0293 | 30.0181
20 | 1.7948 | 0.07135 | -0.033 | 25.1549

## 133. Re 16M Mach 0.25 (1)
BIGFOIL.COM POLAR EXPORT
hq3010
HQ 3.0/10 |  |  |  | Cl Max: | 1.299 | at alpha= | 8 | deg
JavaFoil+Calcfoil stall+Eppler ext transition |  |  |  | L/D Max: | 169.855 | at alpha= | 3.5 | deg
Re: | 16000000 |  |  | Cd Min: | 0.00498 | at alpha= | -1.5 | deg
Mach: | 0.25 |  |  | Cl=0 at alpha= | -3.8559 | deg
|  |  |  | @ Cl=0.1, Cd= | 0.005222
|  |  |  | @ Cl=0.4, Cd= | 0.0054239
|  |  |  | @ Cl=0.6, Cd= | 0.02354
alpha (deg) | Cl | Cd | Cm | Cl/Cd
-14 | -0.057 | 0.09224 | -0.038 | -0.618
-13.5 | -0.054 | 0.08837 | -0.037 | -0.613
-13 | -0.051 | 0.08346 | -0.038 | -0.617
-12.5 | -0.109 | 0.07785 | -0.039 | -1.396
-12 | -0.166 | 0.07371 | -0.04 | -2.255
-11.5 | -0.21 | 0.0677 | -0.042 | -3.104
-11 | -0.247 | 0.06406 | -0.042 | -3.849
-10.5 | -0.277 | 0.05918 | -0.044 | -4.685
-10 | -0.302 | 0.05303 | -0.048 | -5.696
-9.5 | -0.33 | 0.03686 | -0.059 | -8.942
-9 | -0.39 | 0.00752 | -0.077 | -51.923
-8.5 | -0.39 | 0.00671 | -0.079 | -58.162
-8 | -0.378 | 0.00671 | -0.079 | -56.383
-7.5 | -0.356 | 0.00641 | -0.08 | -55.527
-7 | -0.324 | 0.00586 | -0.081 | -55.308
-6.5 | -0.283 | 0.00595 | -0.082 | -47.642
-6 | -0.236 | 0.00575 | -0.083 | -41.116
-5.5 | -0.185 | 0.00542 | -0.083 | -34.238
-5 | -0.132 | 0.00561 | -0.084 | -23.456
-4.5 | -0.075 | 0.00554 | -0.085 | -13.604
-4 | -0.017 | 0.00499 | -0.085 | -3.499
-3.5 | 0.042 | 0.00557 | -0.086 | 7.502
-3 | 0.102 | 0.00521 | -0.087 | 19.56
-2.5 | 0.163 | 0.00549 | -0.088 | 29.616
-2 | 0.224 | 0.00512 | -0.088 | 43.693
-1.5 | 0.285 | 0.00498 | -0.089 | 57.17
-1 | 0.345 | 0.00546 | -0.09 | 63.219
-0.5 | 0.406 | 0.00542 | -0.09 | 74.943
0 | 0.469 | 0.00535 | -0.091 | 87.622
0.5 | 0.53 | 0.00553 | -0.092 | 95.779
1 | 0.591 | 0.00559 | -0.092 | 105.684
1.5 | 0.651 | 0.00576 | -0.093 | 113.009
2 | 0.712 | 0.00516 | -0.093 | 138.086
2.5 | 0.773 | 0.00543 | -0.094 | 142.229
3 | 0.834 | 0.00571 | -0.095 | 146.067
3.5 | 0.894 | 0.00526 | -0.095 | 169.855
4 | 0.953 | 0.0063 | -0.096 | 151.292
4.5 | 1.011 | 0.00663 | -0.096 | 152.564
5 | 1.069 | 0.00653 | -0.097 | 163.707
5.5 | 1.125 | 0.00777 | -0.098 | 144.693
6 | 1.179 | 0.0084 | -0.098 | 140.408
6.5 | 1.224 | 0.00881 | -0.099 | 138.857
7 | 1.259 | 0.00962 | -0.099 | 130.973
7.5 | 1.285 | 0.01021 | -0.1 | 125.868
8 | 1.299 | 0.01084 | -0.1 | 119.791
8.5 | 1.298 | 0.01153 | -0.101 | 112.564
9 | 1.281 | 0.01232 | -0.101 | 103.986
9.5 | 1.246 | 0.01315 | -0.102 | 94.776
10 | 1.194 | 0.01399 | -0.102 | 85.334
10.5 | 1.124 | 0.01473 | -0.103 | 76.344
11 | 1.038 | 0.0157 | -0.103 | 66.124
11.5 | 0.938 | 0.01693 | -0.104 | 55.436
12 | 0.809 | 0.01906 | -0.102 | 42.426
12.5 | 0.685 | 0.02085 | -0.101 | 32.869
13 | 0.555 | 0.02354 | -0.1 | 23.564

## 134. Re 16M Mach 0.25 (2)
BIGFOIL.COM POLAR EXPORT
hq3010
HQ 3.0/10 |  |  |  | Cl Max: | 1.6881 | at alpha= | 14 | deg
XFOIL ncrit=9 |  |  |  | L/D Max: | 145.453 | at alpha= | 4 | deg
Re: | 16000000 |  |  | Cd Min: | 0.15784 | at alpha= | 19 | deg
Mach: | 0.25 |  |  | Cl=0 at alpha= | -3.6727 | deg
|  |  |  | @ Cl=0.1, Cd= | 0.0048459
|  |  |  | @ Cl=0.4, Cd= | 0.0049452
|  |  |  | @ Cl=0.6, Cd= | 0.0048903
alpha (deg) | Cl | Cd | Cm | Cl/Cd
-9 | -0.5783 | 0.02023 | -0.0987 | -28.5863
-8.5 | -0.5565 | 0.01211 | -0.0967 | -45.9538
-8 | -0.5084 | 0.00901 | -0.0953 | -56.4262
-7.5 | -0.4535 | 0.00741 | -0.0942 | -61.2011
-7 | -0.3968 | 0.00633 | -0.0933 | -62.6856
-6.5 | -0.3371 | 0.00603 | -0.0929 | -55.9038
-6 | -0.277 | 0.00583 | -0.0927 | -47.5129
-5.5 | -0.217 | 0.00563 | -0.0926 | -38.5435
-5 | -0.1574 | 0.00545 | -0.0925 | -28.8807
-4.5 | -0.0982 | 0.00529 | -0.0924 | -18.5633
-3.5 | 0.0205 | 0.00492 | -0.0923 | 4.1667
-2.5 | 0.1385 | 0.00481 | -0.0925 | 28.7942
-2 | 0.1959 | 0.00482 | -0.0923 | 40.6432
-1.5 | 0.2539 | 0.0049 | -0.0923 | 51.8163
-1 | 0.3121 | 0.00493 | -0.0924 | 63.3063
-0.5 | 0.3698 | 0.00494 | -0.0924 | 74.8583
0 | 0.4275 | 0.00495 | -0.0925 | 86.3636
0.5 | 0.4847 | 0.00501 | -0.0925 | 96.7465
1.5 | 0.5995 | 0.00489 | -0.0927 | 122.5971
2 | 0.6568 | 0.00493 | -0.0927 | 133.2252
2.5 | 0.7142 | 0.00514 | -0.0926 | 138.9494
3 | 0.7707 | 0.00541 | -0.0923 | 142.4584
3.5 | 0.8268 | 0.00573 | -0.092 | 144.2932
4 | 0.8829 | 0.00607 | -0.0916 | 145.453
4.5 | 0.9375 | 0.00655 | -0.0909 | 143.1298
5 | 0.9917 | 0.00706 | -0.0901 | 140.4674
5.5 | 1.045 | 0.00766 | -0.0891 | 136.423
6.5 | 1.1566 | 0.00832 | -0.0879 | 139.0144
7 | 1.2119 | 0.00868 | -0.0871 | 139.6198
7.5 | 1.2654 | 0.00919 | -0.0859 | 137.6931
8 | 1.3178 | 0.00979 | -0.0845 | 134.6067
8.5 | 1.3677 | 0.01055 | -0.0826 | 129.6398
9 | 1.4141 | 0.0115 | -0.08 | 122.9652
9.5 | 1.456 | 0.01245 | -0.0766 | 116.9478
10 | 1.5041 | 0.01321 | -0.0744 | 113.8607
10.5 | 1.5463 | 0.01433 | -0.0712 | 107.9065
11 | 1.5893 | 0.01522 | -0.0681 | 104.4218
11.5 | 1.6138 | 0.01667 | -0.0619 | 96.8086
12 | 1.6354 | 0.0179 | -0.0553 | 91.3631
12.5 | 1.6541 | 0.01953 | -0.049 | 84.6953
13 | 1.6693 | 0.02157 | -0.0431 | 77.3899
13.5 | 1.6774 | 0.02432 | -0.0372 | 68.972
14 | 1.6881 | 0.02724 | -0.0326 | 61.9714
14.5 | 1.6673 | 0.03296 | -0.0272 | 50.5856
15 | 1.6627 | 0.03818 | -0.0245 | 43.549
15.5 | 1.6361 | 0.04644 | -0.0235 | 35.2304
16 | 1.6096 | 0.05615 | -0.025 | 28.6661
16.5 | 1.5881 | 0.06662 | -0.0287 | 23.8382
17 | 1.542 | 0.08253 | -0.0368 | 18.6841
17.5 | 1.5076 | 0.09807 | -0.0456 | 15.3727
18 | 1.4513 | 0.11882 | -0.0582 | 12.2143
18.5 | 1.4036 | 0.13848 | -0.0705 | 10.1358
19 | 1.3599 | 0.15784 | -0.0831 | 8.6157

## 135. Re 16M Mach 0.50 (1)
BIGFOIL.COM POLAR EXPORT
hq3010
HQ 3.0/10 |  |  |  | Cl Max: | 1.338 | at alpha= | 20 | deg
JavaFoil+Calcfoil stall+Eppler ext transition |  |  |  | L/D Max: | 168.509 | at alpha= | 4 | deg
Re: | 16000000 |  |  | Cd Min: | 0.0051 | at alpha= | -3 | deg
Mach: | 0.5 |  |  | Cl=0 at alpha= | -3.8538 | deg
|  |  |  | @ Cl=0.1, Cd= | 0.0051912
|  |  |  | @ Cl=0.4, Cd= | 0.0056803
|  |  |  | @ Cl=0.6, Cd= | 0.0057612
alpha (deg) | Cl | Cd | Cm | Cl/Cd
-20 | -0.842 | 0.17019 | -0.04 | -4.945
-19.5 | -0.817 | 0.15643 | -0.041 | -5.225
-19 | -0.793 | 0.1431 | -0.042 | -5.54
-18.5 | -0.767 | 0.13946 | -0.042 | -5.503
-18 | -0.742 | 0.13084 | -0.042 | -5.672
-17.5 | -0.717 | 0.122 | -0.043 | -5.881
-17 | -0.692 | 0.11523 | -0.043 | -6.009
-16.5 | -0.669 | 0.10692 | -0.045 | -6.253
-16 | -0.64 | 0.11189 | -0.043 | -5.717
-15.5 | -0.614 | 0.10525 | -0.043 | -5.839
-15 | -0.589 | 0.09877 | -0.044 | -5.964
-14.5 | -0.561 | 0.09947 | -0.041 | -5.64
-14 | -0.54 | 0.08386 | -0.047 | -6.443
-13.5 | -0.517 | 0.07561 | -0.051 | -6.843
-13 | -0.484 | 0.08577 | -0.043 | -5.646
-12.5 | -0.461 | 0.07478 | -0.047 | -6.168
-12 | -0.444 | 0.0597 | -0.056 | -7.438
-11.5 | -0.457 | 0.02386 | -0.074 | -19.146
-11 | -0.45 | 0.01191 | -0.08 | -37.774
-10.5 | -0.355 | 0.06269 | -0.046 | -5.664
-10 | -0.33 | 0.05686 | -0.05 | -5.805
-9.5 | -0.302 | 0.05705 | -0.046 | -5.292
-9 | -0.278 | 0.04985 | -0.052 | -5.573
-8.5 | -0.25 | 0.05 | -0.048 | -4.992
-8 | -0.224 | 0.04472 | -0.053 | -5.019
-7.5 | -0.198 | 0.04253 | -0.054 | -4.647
-7 | -0.172 | 0.03865 | -0.057 | -4.445
-6.5 | -0.175 | 0.00673 | -0.091 | -26.055
-6 | -0.143 | 0.00594 | -0.092 | -23.999
-5.5 | -0.174 | 0.00604 | -0.093 | -28.824
-5 | -0.136 | 0.00594 | -0.094 | -22.839
-4.5 | -0.081 | 0.00553 | -0.095 | -14.616
-4 | -0.019 | 0.00578 | -0.095 | -3.301
-3.5 | 0.046 | 0.00557 | -0.096 | 8.285
-3 | 0.113 | 0.0051 | -0.097 | 22.193
-2.5 | 0.181 | 0.00546 | -0.098 | 33.217
-2 | 0.25 | 0.00522 | -0.099 | 47.817
-1.5 | 0.318 | 0.00603 | -0.099 | 52.778
-1 | 0.386 | 0.00567 | -0.1 | 68.082
-0.5 | 0.454 | 0.00572 | -0.101 | 79.319
0 | 0.524 | 0.00567 | -0.102 | 92.444
0.5 | 0.592 | 0.00582 | -0.102 | 101.74
1 | 0.66 | 0.00532 | -0.103 | 123.983
1.5 | 0.728 | 0.00622 | -0.104 | 117
2 | 0.795 | 0.00573 | -0.104 | 138.911
2.5 | 0.863 | 0.00607 | -0.105 | 142.277
3 | 0.93 | 0.00641 | -0.106 | 145.035
3.5 | 0.997 | 0.00679 | -0.106 | 146.844
4 | 1.062 | 0.0063 | -0.107 | 168.509
4.5 | 1.125 | 0.00773 | -0.108 | 145.453
5 | 1.185 | 0.00845 | -0.108 | 140.218
5.5 | 1.242 | 0.0095 | -0.109 | 130.709
6 | 1.294 | 0.00931 | -0.11 | 138.927
6.5 | 1.313 | 0.01137 | -0.11 | 115.417
7 | 1.273 | 0.01147 | -0.111 | 111.003
7.5 | 0.773 | 0.01376 | -0.111 | 56.171
8 | 0.807 | 0.01541 | -0.112 | 52.404
8.5 | 0.814 | 0.01975 | -0.109 | 41.234
9 | 0.876 | 0.01722 | -0.113 | 50.866
9.5 | 0.91 | 0.01747 | -0.114 | 52.096
10 | 0.931 | 0.01844 | -0.113 | 50.504
10.5 | 0.947 | 0.022 | -0.111 | 43.031
11 | 0.988 | 0.02045 | -0.112 | 48.309
11.5 | 1.003 | 0.0252 | -0.11 | 39.82
12 | 0.99 | 0.03666 | -0.104 | 26.998
12.5 | 1.01 | 0.04253 | -0.103 | 23.743
13 | 1.002 | 0.06005 | -0.095 | 16.684
13.5 | 0.967 | 0.09968 | -0.072 | 9.698
14 | 1.002 | 0.10031 | -0.077 | 9.992
14.5 | 1.036 | 0.10279 | -0.08 | 10.078
15 | 1.049 | 0.12757 | -0.072 | 8.221
15.5 | 1.079 | 0.13035 | -0.074 | 8.28
16 | 1.108 | 0.14055 | -0.075 | 7.886
16.5 | 1.139 | 0.14348 | -0.077 | 7.94
17 | 1.17 | 0.14761 | -0.079 | 7.926
17.5 | 1.198 | 0.15557 | -0.079 | 7.702
18 | 1.22 | 0.17906 | -0.077 | 6.812
18.5 | 1.249 | 0.18338 | -0.078 | 6.813
19 | 1.279 | 0.18551 | -0.079 | 6.894
19.5 | 1.308 | 0.18849 | -0.08 | 6.94
20 | 1.338 | 0.19771 | -0.082 | 6.769

## 136. Re 16M Mach 0.50 (2)
BIGFOIL.COM POLAR EXPORT
hq3010
HQ 3.0/10 |  |  |  | Cl Max: | 1.5085 | at alpha= | 9 | deg
XFOIL ncrit=9 |  |  |  | L/D Max: | 154.684 | at alpha= | 4 | deg
Re: | 16000000 |  |  | Cd Min: | 0.26476 | at alpha= | -20 | deg
Mach: | 0.5 |  |  | Cl=0 at alpha= | -3.6218 | deg
|  |  |  | @ Cl=0.1, Cd= | 0.0049058
|  |  |  | @ Cl=0.4, Cd= | 0.0050088
|  |  |  | @ Cl=0.6, Cd= | 0.0051989
alpha (deg) | Cl | Cd | Cm | Cl/Cd
-20 | -0.7071 | 0.26476 | 0.0393 | -2.6707
-19.5 | -0.6849 | 0.25756 | 0.0345 | -2.6592
-19 | -0.6628 | 0.24971 | 0.0297 | -2.6543
-18.5 | -0.6404 | 0.24239 | 0.0251 | -2.642
-18 | -0.6177 | 0.23459 | 0.0207 | -2.6331
-17.5 | -0.5955 | 0.22672 | 0.0163 | -2.6266
-17 | -0.574 | 0.21879 | 0.012 | -2.6235
-16.5 | -0.5528 | 0.21085 | 0.0078 | -2.6218
-16 | -0.5317 | 0.20281 | 0.0037 | -2.6217
-15.5 | -0.5111 | 0.19492 | -0.0003 | -2.6221
-15 | -0.4912 | 0.18695 | -0.0042 | -2.6274
-14.5 | -0.4727 | 0.17888 | -0.0079 | -2.6426
-14 | -0.4561 | 0.17036 | -0.0118 | -2.6773
-13.5 | -0.4375 | 0.15875 | -0.0181 | -2.7559
-13 | -0.4086 | 0.14893 | -0.0262 | -2.7436
-12.5 | -0.3813 | 0.13985 | -0.0334 | -2.7265
-11.5 | -0.3105 | 0.12167 | -0.0525 | -2.552
-9.5 | -0.2163 | 0.08713 | -0.0814 | -2.4825
-9 | -0.2184 | 0.07747 | -0.0859 | -2.8192
-8.5 | -0.2154 | 0.06958 | -0.0898 | -3.0957
-8 | -0.22 | 0.0612 | -0.094 | -3.5948
-7.5 | -0.2304 | 0.05285 | -0.0983 | -4.3595
-7 | -0.2512 | 0.04428 | -0.1057 | -5.673
-6.5 | -0.255 | 0.03588 | -0.1098 | -7.107
-6 | -0.2526 | 0.0257 | -0.1117 | -9.8288
-5.5 | -0.233 | 0.01505 | -0.1112 | -15.4817
-5 | -0.1904 | 0.00746 | -0.1088 | -25.5228
-4.5 | -0.1225 | 0.00601 | -0.1069 | -20.3827
-4 | -0.0525 | 0.00553 | -0.1057 | -9.4937
-3.5 | 0.0169 | 0.00514 | -0.1049 | 3.2879
-3 | 0.0863 | 0.00492 | -0.1044 | 17.5407
-2 | 0.2216 | 0.00478 | -0.1037 | 46.3598
-1.5 | 0.287 | 0.00491 | -0.1033 | 58.4521
-1 | 0.3529 | 0.00498 | -0.1031 | 70.8635
0 | 0.4839 | 0.00506 | -0.1028 | 95.6324
0.5 | 0.5487 | 0.00512 | -0.1026 | 107.168
1 | 0.6137 | 0.00522 | -0.1024 | 117.567
1.5 | 0.6786 | 0.00505 | -0.1023 | 134.3762
2 | 0.7443 | 0.00516 | -0.102 | 144.2442
2.5 | 0.8098 | 0.00541 | -0.1015 | 149.6858
3 | 0.8754 | 0.00567 | -0.1008 | 154.3915
3.5 | 0.9394 | 0.00608 | -0.0997 | 154.5066
4 | 1.0039 | 0.00649 | -0.0984 | 154.6841
4.5 | 1.0647 | 0.00716 | -0.0962 | 148.7011
5 | 1.1248 | 0.00789 | -0.0937 | 142.5602
5.5 | 1.1879 | 0.00846 | -0.0912 | 140.4137
6 | 1.2535 | 0.00889 | -0.0889 | 141.0011
6.5 | 1.3182 | 0.0094 | -0.086 | 140.234
7 | 1.3804 | 0.01006 | -0.0822 | 137.2167
7.5 | 1.4366 | 0.01105 | -0.0769 | 130.009
8 | 1.4858 | 0.01231 | -0.07 | 120.6986
8.5 | 1.5077 | 0.01396 | -0.0585 | 108.0014
9 | 1.5085 | 0.01645 | -0.0454 | 91.7021
9.5 | 1.4843 | 0.0214 | -0.0333 | 69.3598
11.5 | 1.3012 | 0.06381 | -0.029 | 20.3918
12 | 1.2665 | 0.07888 | -0.0384 | 16.056
12.5 | 1.2371 | 0.09453 | -0.0486 | 13.0869
13 | 1.2104 | 0.11024 | -0.0586 | 10.9797
13.5 | 1.1871 | 0.12565 | -0.0684 | 9.4477
14 | 1.1635 | 0.14163 | -0.0789 | 8.2151

## 137. Re 18M Mach 0.00 (1)
BIGFOIL.COM POLAR EXPORT
hq3010
HQ 3.0/10 |  |  |  | Cl Max: | 1.315 | at alpha= | 9 | deg
JavaFoil+Calcfoil stall+Eppler ext transition |  |  |  | L/D Max: | 164.765 | at alpha= | 5 | deg
Re: | 18000000 |  |  | Cd Min: | 0.00393 | at alpha= | 0.5 | deg
Mach: | 0 |  |  | Cl=0 at alpha= | -3.8535 | deg
|  |  |  | @ Cl=0.1, Cd= | 0.0051385
|  |  |  | @ Cl=0.4, Cd= | 0.0052669
|  |  |  | @ Cl=0.6, Cd= | 0.0047612
alpha (deg) | Cl | Cd | Cm | Cl/Cd
-15 | -0.306 | 0.09667 | -0.037 | -3.164
-14.5 | -0.32 | 0.09336 | -0.037 | -3.423
-14 | -0.334 | 0.08672 | -0.039 | -3.852
-13.5 | -0.348 | 0.08149 | -0.04 | -4.265
-13 | -0.361 | 0.07559 | -0.041 | -4.77
-12.5 | -0.372 | 0.0715 | -0.042 | -5.197
-12 | -0.382 | 0.06648 | -0.044 | -5.739
-11.5 | -0.39 | 0.06081 | -0.046 | -6.409
-11 | -0.403 | 0.04726 | -0.053 | -8.528
-10.5 | -0.442 | 0.01749 | -0.067 | -25.272
-10 | -0.469 | 0.00767 | -0.073 | -61.112
-9.5 | -0.461 | 0.00701 | -0.075 | -65.813
-9 | -0.446 | 0.00656 | -0.075 | -68.078
-8.5 | -0.425 | 0.00652 | -0.076 | -65.259
-8 | -0.398 | 0.00599 | -0.077 | -66.466
-7.5 | -0.365 | 0.0058 | -0.078 | -62.857
-7 | -0.326 | 0.00583 | -0.078 | -55.95
-6.5 | -0.282 | 0.00573 | -0.079 | -49.197
-6 | -0.233 | 0.00559 | -0.08 | -41.742
-5.5 | -0.182 | 0.00557 | -0.081 | -32.682
-5 | -0.129 | 0.00553 | -0.081 | -23.245
-4.5 | -0.073 | 0.00549 | -0.082 | -13.385
-4 | -0.017 | 0.00495 | -0.083 | -3.428
-3.5 | 0.041 | 0.00546 | -0.083 | 7.431
-3 | 0.099 | 0.00514 | -0.084 | 19.239
-2.5 | 0.158 | 0.00505 | -0.085 | 31.216
-2 | 0.217 | 0.00562 | -0.085 | 38.501
-1.5 | 0.276 | 0.00532 | -0.086 | 51.809
-1 | 0.335 | 0.00543 | -0.087 | 61.604
-0.5 | 0.393 | 0.0054 | -0.087 | 72.861
0 | 0.454 | 0.00424 | -0.088 | 107.046
0.5 | 0.513 | 0.00393 | -0.089 | 130.451
1 | 0.572 | 0.00469 | -0.089 | 122.034
1.5 | 0.631 | 0.00484 | -0.09 | 130.263
2 | 0.69 | 0.00502 | -0.09 | 137.391
2.5 | 0.749 | 0.00529 | -0.091 | 141.614
3 | 0.807 | 0.00553 | -0.092 | 145.917
3.5 | 0.866 | 0.0058 | -0.092 | 149.283
4 | 0.924 | 0.00608 | -0.093 | 151.916
4.5 | 0.98 | 0.00639 | -0.093 | 153.451
5 | 1.036 | 0.00629 | -0.094 | 164.765
5.5 | 1.092 | 0.00741 | -0.094 | 147.387
6 | 1.145 | 0.00789 | -0.095 | 145.27
6.5 | 1.192 | 0.00822 | -0.096 | 145.034
7 | 1.231 | 0.00902 | -0.096 | 136.522
7.5 | 1.265 | 0.00943 | -0.097 | 134.094
8 | 1.29 | 0.00996 | -0.097 | 129.559
8.5 | 1.307 | 0.0105 | -0.098 | 124.406
9 | 1.315 | 0.01109 | -0.098 | 118.497
9.5 | 1.313 | 0.01172 | -0.099 | 111.981
10 | 1.301 | 0.01241 | -0.099 | 104.901
10.5 | 1.281 | 0.01303 | -0.099 | 98.315
11 | 1.252 | 0.0138 | -0.1 | 90.742
11.5 | 1.216 | 0.01469 | -0.1 | 82.79
12 | 1.174 | 0.01551 | -0.101 | 75.674
12.5 | 1.127 | 0.0162 | -0.101 | 69.553
13 | 1.076 | 0.01725 | -0.102 | 62.39
13.5 | 1.004 | 0.01889 | -0.1 | 53.18
14 | 0.943 | 0.02088 | -0.099 | 45.143

## 138. Re 18M Mach 0.00 (2)
BIGFOIL.COM POLAR EXPORT
hq3010
HQ 3.0/10 |  |  |  | Cl Max: | 1.1673 | at alpha= | 7 | deg
XFOIL ncrit=9 |  |  |  | L/D Max: | 144.322 | at alpha= | 4 | deg
Re: | 18000000 |  |  | Cd Min: | 0.03868 | at alpha= | -17.5 | deg
Mach: | 0 |  |  | Cl=0 at alpha= | -3.6821 | deg
|  |  |  | @ Cl=0.1, Cd= | 0.0048259
|  |  |  | @ Cl=0.4, Cd= | 0.0049556
|  |  |  | @ Cl=0.6, Cd= | 0.0049023
alpha (deg) | Cl | Cd | Cm | Cl/Cd
-17.5 | -1.2947 | 0.03868 | -0.0799 | -33.4721
-17 | -1.2967 | 0.03236 | -0.0849 | -40.0711
-16.5 | -1.322 | 0.02598 | -0.0865 | -50.8853
-16 | -1.297 | 0.02262 | -0.0869 | -57.3386
-15.5 | -1.2574 | 0.02017 | -0.0877 | -62.3401
-15 | -1.194 | 0.01786 | -0.0926 | -66.8533
-14.5 | -1.1476 | 0.01656 | -0.0926 | -69.2995
-14 | -1.1079 | 0.01516 | -0.0911 | -73.0805
-13.5 | -1.0631 | 0.01388 | -0.0903 | -76.5922
-13 | -1.0163 | 0.01272 | -0.0896 | -79.8978
-12.5 | -0.9667 | 0.01183 | -0.0892 | -81.716
-12 | -0.9165 | 0.01089 | -0.0888 | -84.1598
-11.5 | -0.865 | 0.01011 | -0.0885 | -85.5589
-11 | -0.8128 | 0.00933 | -0.0883 | -87.1168
-10.5 | -0.7595 | 0.00872 | -0.0882 | -87.0986
-10 | -0.7056 | 0.00817 | -0.088 | -86.3647
-9.5 | -0.6511 | 0.0077 | -0.088 | -84.5584
-9 | -0.5962 | 0.00729 | -0.088 | -81.7833
-8.5 | -0.5413 | 0.00686 | -0.088 | -78.9067
-8 | -0.4867 | 0.00636 | -0.0878 | -76.5252
-7.5 | -0.431 | 0.00609 | -0.0879 | -70.7718
-7 | -0.3752 | 0.00591 | -0.088 | -63.4856
-6.5 | -0.3189 | 0.00571 | -0.0881 | -55.8494
-6 | -0.2622 | 0.00554 | -0.0883 | -47.3285
-5.5 | -0.2056 | 0.00537 | -0.0885 | -38.2868
-5 | -0.1494 | 0.00524 | -0.0886 | -28.5115
-4.5 | -0.093 | 0.00513 | -0.0887 | -18.1287
-3.5 | 0.0207 | 0.00484 | -0.0891 | 4.2769
-2.5 | 0.133 | 0.00482 | -0.0892 | 27.5934
-2 | 0.1886 | 0.00484 | -0.0892 | 38.9669
-1.5 | 0.2446 | 0.0049 | -0.0893 | 49.9184
-1 | 0.3007 | 0.00493 | -0.0894 | 60.9939
-0.5 | 0.3565 | 0.00494 | -0.0895 | 72.166
0 | 0.4122 | 0.00496 | -0.0896 | 83.1048
0.5 | 0.4677 | 0.00499 | -0.0897 | 93.7275
1 | 0.5234 | 0.00505 | -0.0898 | 103.6436
1.5 | 0.5787 | 0.00491 | -0.09 | 117.8615
2 | 0.6338 | 0.00489 | -0.0901 | 129.6115
2.5 | 0.689 | 0.00507 | -0.0901 | 135.8974
3 | 0.7431 | 0.00536 | -0.0899 | 138.6381
3.5 | 0.7976 | 0.00559 | -0.0898 | 142.6834
4 | 0.8515 | 0.0059 | -0.0896 | 144.322
4.5 | 0.904 | 0.00635 | -0.0892 | 142.3622
5 | 0.9566 | 0.00679 | -0.0888 | 140.8837
5.5 | 1.0092 | 0.0072 | -0.0884 | 140.1667
6 | 1.0612 | 0.00765 | -0.0878 | 138.719
6.5 | 1.1145 | 0.00794 | -0.0876 | 140.3652
7 | 1.1673 | 0.00823 | -0.0873 | 141.8348

## 139. Re 18M Mach 0.10 (1)
BIGFOIL.COM POLAR EXPORT
hq3010
HQ 3.0/10 |  |  |  | Cl Max: | 1.312 | at alpha= | 9 | deg
JavaFoil+Calcfoil stall+Eppler ext transition |  |  |  | L/D Max: | 153.524 | at alpha= | 4.5 | deg
Re: | 18000000 |  |  | Cd Min: | 0.0039 | at alpha= | 0.5 | deg
Mach: | 0.1 |  |  | Cl=0 at alpha= | -3.8535 | deg
|  |  |  | @ Cl=0.1, Cd= | 0.0051183
|  |  |  | @ Cl=0.4, Cd= | 0.0052857
|  |  |  | @ Cl=0.6, Cd= | 0.0047363
alpha (deg) | Cl | Cd | Cm | Cl/Cd
-15 | -0.27 | 0.09883 | -0.036 | -2.732
-14.5 | -0.286 | 0.09256 | -0.038 | -3.095
-14 | -0.302 | 0.08926 | -0.037 | -3.385
-13.5 | -0.318 | 0.08274 | -0.039 | -3.849
-13 | -0.334 | 0.07684 | -0.041 | -4.349
-12.5 | -0.348 | 0.07261 | -0.041 | -4.793
-12 | -0.361 | 0.06792 | -0.043 | -5.308
-11.5 | -0.371 | 0.06238 | -0.045 | -5.954
-11 | -0.381 | 0.05538 | -0.048 | -6.88
-10.5 | -0.398 | 0.03869 | -0.057 | -10.294
-10 | -0.454 | 0.00823 | -0.073 | -55.174
-9.5 | -0.453 | 0.00712 | -0.075 | -63.654
-9 | -0.441 | 0.0066 | -0.076 | -66.786
-8.5 | -0.422 | 0.00661 | -0.077 | -63.846
-8 | -0.396 | 0.00596 | -0.077 | -66.517
-7.5 | -0.364 | 0.00612 | -0.078 | -59.506
-7 | -0.326 | 0.00586 | -0.079 | -55.644
-6.5 | -0.282 | 0.00568 | -0.08 | -49.685
-6 | -0.234 | 0.00563 | -0.08 | -41.527
-5.5 | -0.183 | 0.00559 | -0.081 | -32.674
-5 | -0.129 | 0.00554 | -0.082 | -23.282
-4.5 | -0.074 | 0.00555 | -0.082 | -13.302
-4 | -0.017 | 0.00494 | -0.083 | -3.449
-3.5 | 0.041 | 0.00546 | -0.084 | 7.466
-3 | 0.099 | 0.00512 | -0.084 | 19.379
-2.5 | 0.158 | 0.00502 | -0.085 | 31.509
-2 | 0.218 | 0.00567 | -0.086 | 38.401
-1.5 | 0.277 | 0.00531 | -0.086 | 52.145
-1 | 0.336 | 0.00547 | -0.087 | 61.506
-0.5 | 0.395 | 0.00538 | -0.088 | 73.532
0 | 0.456 | 0.00423 | -0.088 | 107.723
0.5 | 0.515 | 0.0039 | -0.089 | 132.137
1 | 0.575 | 0.00466 | -0.09 | 123.406
1.5 | 0.634 | 0.00484 | -0.09 | 131.104
2 | 0.693 | 0.00507 | -0.091 | 136.781
2.5 | 0.752 | 0.00526 | -0.092 | 143.026
3 | 0.811 | 0.00553 | -0.092 | 146.86
3.5 | 0.87 | 0.00579 | -0.093 | 150.185
4 | 0.928 | 0.0061 | -0.093 | 152.177
4.5 | 0.985 | 0.00642 | -0.094 | 153.524
5 | 1.041 | 0.00685 | -0.094 | 152.051
5.5 | 1.097 | 0.00744 | -0.095 | 147.373
6 | 1.151 | 0.00793 | -0.095 | 145.062
6.5 | 1.197 | 0.00836 | -0.096 | 143.128
7 | 1.236 | 0.00898 | -0.097 | 137.593
7.5 | 1.268 | 0.00951 | -0.097 | 133.314
8 | 1.292 | 0.01005 | -0.098 | 128.549
8.5 | 1.307 | 0.01061 | -0.098 | 123.159
9 | 1.312 | 0.01122 | -0.099 | 116.88
9.5 | 1.306 | 0.01188 | -0.099 | 109.984
10 | 1.291 | 0.0126 | -0.099 | 102.442
10.5 | 1.265 | 0.01335 | -0.1 | 94.748
11 | 1.23 | 0.01403 | -0.1 | 87.715
11.5 | 1.188 | 0.01498 | -0.101 | 79.287
12 | 1.139 | 0.01589 | -0.101 | 71.681
12.5 | 1.085 | 0.01667 | -0.102 | 65.11
13 | 1.028 | 0.01771 | -0.102 | 58.045
13.5 | 0.946 | 0.01973 | -0.1 | 47.929
14 | 0.88 | 0.02191 | -0.099 | 40.164

## 140. Re 18M Mach 0.10 (2)
BIGFOIL.COM POLAR EXPORT
hq3010
HQ 3.0/10 |  |  |  | Cl Max: | 1.8935 | at alpha= | 19 | deg
XFOIL ncrit=9 |  |  |  | L/D Max: | 144.679 | at alpha= | 4 | deg
Re: | 18000000 |  |  | Cd Min: | 0.06342 | at alpha= | 20 | deg
Mach: | 0.1 |  |  | Cl=0 at alpha= | -3.6808 | deg
|  |  |  | @ Cl=0.1, Cd= | 0.00481
|  |  |  | @ Cl=0.4, Cd= | 0.0049548
|  |  |  | @ Cl=0.6, Cd= | 0.0049067
alpha (deg) | Cl | Cd | Cm | Cl/Cd
-15 | -1.0469 | 0.04345 | -0.0752 | -24.0944
-14 | -1.0493 | 0.02312 | -0.099 | -45.3849
-13.5 | -1.0389 | 0.01924 | -0.0954 | -53.9969
-13 | -1.0083 | 0.01614 | -0.0935 | -62.4721
-12.5 | -0.9634 | 0.01455 | -0.0926 | -66.2131
-12 | -0.9185 | 0.0127 | -0.0916 | -72.3228
-11.5 | -0.8694 | 0.0114 | -0.0909 | -76.2632
-11 | -0.8187 | 0.01015 | -0.0903 | -80.6601
-10.5 | -0.7657 | 0.00932 | -0.0899 | -82.1567
-10 | -0.7118 | 0.0086 | -0.0896 | -82.7674
-9.5 | -0.6569 | 0.00802 | -0.0894 | -81.9077
-9 | -0.6014 | 0.00754 | -0.0892 | -79.7613
-8.5 | -0.5461 | 0.00703 | -0.089 | -77.6814
-8 | -0.4905 | 0.00661 | -0.0889 | -74.2057
-7.5 | -0.4349 | 0.00615 | -0.0887 | -70.7154
-7 | -0.3786 | 0.00594 | -0.0887 | -63.7374
-6.5 | -0.3217 | 0.00573 | -0.0888 | -56.1431
-6 | -0.2645 | 0.00556 | -0.0889 | -47.5719
-5.5 | -0.2074 | 0.00539 | -0.0891 | -38.4787
-5 | -0.1507 | 0.00526 | -0.0892 | -28.6502
-4.5 | -0.0938 | 0.00514 | -0.0892 | -18.249
-3.5 | 0.0207 | 0.00484 | -0.0896 | 4.2769
-3 | 0.0777 | 0.00481 | -0.0897 | 16.1538
-2.5 | 0.1338 | 0.00481 | -0.0897 | 27.817
-1.5 | 0.2459 | 0.0049 | -0.0898 | 50.1837
-1 | 0.3024 | 0.00493 | -0.0899 | 61.3387
-0.5 | 0.3585 | 0.00494 | -0.09 | 72.5709
0 | 0.4145 | 0.00496 | -0.0901 | 83.5685
0.5 | 0.4703 | 0.005 | -0.0901 | 94.06
1 | 0.5264 | 0.00505 | -0.0903 | 104.2376
1.5 | 0.582 | 0.00491 | -0.0904 | 118.5336
2 | 0.6373 | 0.0049 | -0.0905 | 130.0612
2.5 | 0.6929 | 0.00508 | -0.0905 | 136.3976
3 | 0.7473 | 0.00537 | -0.0903 | 139.162
3.5 | 0.8022 | 0.00561 | -0.0902 | 142.9947
4 | 0.8565 | 0.00592 | -0.09 | 144.6791
4.5 | 0.9092 | 0.00638 | -0.0895 | 142.5078
5 | 0.9622 | 0.00682 | -0.089 | 141.085
6 | 1.0676 | 0.00768 | -0.088 | 139.0104
6.5 | 1.1212 | 0.00797 | -0.0877 | 140.6775
7 | 1.1745 | 0.00828 | -0.0874 | 141.8478
9 | 1.3766 | 0.01024 | -0.084 | 134.4336
10 | 1.4696 | 0.01131 | -0.081 | 129.9381
10.5 | 1.5156 | 0.01205 | -0.0795 | 125.7759
11 | 1.5621 | 0.01266 | -0.0782 | 123.3886
11.5 | 1.6039 | 0.01358 | -0.076 | 118.1075
12 | 1.6459 | 0.01436 | -0.074 | 114.617
12.5 | 1.6859 | 0.01516 | -0.0716 | 111.2071
13 | 1.7225 | 0.016 | -0.0687 | 107.6562
13.5 | 1.7437 | 0.01694 | -0.0628 | 102.9339
14 | 1.7716 | 0.0177 | -0.0586 | 100.0904
14.5 | 1.7846 | 0.01943 | -0.0526 | 91.8477
15 | 1.8102 | 0.02058 | -0.0489 | 87.9592
15.5 | 1.8245 | 0.02256 | -0.0443 | 80.8732
16 | 1.8434 | 0.02442 | -0.0407 | 75.4873
16.5 | 1.8678 | 0.02602 | -0.038 | 71.7832
17 | 1.8751 | 0.02906 | -0.0344 | 64.5251
17.5 | 1.8905 | 0.03169 | -0.032 | 59.656
18 | 1.8861 | 0.03634 | -0.0292 | 51.9015
18.5 | 1.8845 | 0.04124 | -0.0277 | 45.6959
19 | 1.8935 | 0.04546 | -0.0271 | 41.652
19.5 | 1.8674 | 0.05434 | -0.0277 | 34.3651
20 | 1.8476 | 0.06342 | -0.0299 | 29.1328

## 141. Re 18M Mach 0.25 (1)
BIGFOIL.COM POLAR EXPORT
hq3010
HQ 3.0/10 |  |  |  | Cl Max: | 1.299 | at alpha= | 8 | deg
JavaFoil+Calcfoil stall+Eppler ext transition |  |  |  | L/D Max: | 164.295 | at alpha= | 5 | deg
Re: | 18000000 |  |  | Cd Min: | 0.0049 | at alpha= | -4 | deg
Mach: | 0.25 |  |  | Cl=0 at alpha= | -3.8559 | deg
|  |  |  | @ Cl=0.1, Cd= | 0.0052663
|  |  |  | @ Cl=0.4, Cd= | 0.0054498
|  |  |  | @ Cl=0.6, Cd= | 0.02305
alpha (deg) | Cl | Cd | Cm | Cl/Cd
-14 | -0.057 | 0.09143 | -0.038 | -0.624
-13.5 | -0.054 | 0.08839 | -0.038 | -0.614
-13 | -0.052 | 0.08293 | -0.038 | -0.621
-12.5 | -0.109 | 0.07764 | -0.039 | -1.401
-12 | -0.166 | 0.07327 | -0.04 | -2.269
-11.5 | -0.21 | 0.06703 | -0.042 | -3.138
-11 | -0.247 | 0.06369 | -0.043 | -3.874
-10.5 | -0.277 | 0.05879 | -0.045 | -4.719
-10 | -0.303 | 0.05204 | -0.049 | -5.818
-9.5 | -0.354 | 0.01772 | -0.069 | -19.982
-9 | -0.391 | 0.00734 | -0.077 | -53.22
-8.5 | -0.39 | 0.00662 | -0.079 | -58.966
-8 | -0.378 | 0.00662 | -0.079 | -57.114
-7.5 | -0.356 | 0.00632 | -0.08 | -56.3
-7 | -0.324 | 0.00606 | -0.081 | -53.467
-6.5 | -0.283 | 0.00584 | -0.082 | -48.505
-6 | -0.236 | 0.00568 | -0.083 | -41.631
-5.5 | -0.185 | 0.00538 | -0.083 | -34.487
-5 | -0.132 | 0.00556 | -0.084 | -23.683
-4.5 | -0.075 | 0.00557 | -0.085 | -13.546
-4 | -0.017 | 0.0049 | -0.085 | -3.561
-3.5 | 0.042 | 0.00545 | -0.086 | 7.662
-3 | 0.102 | 0.00526 | -0.087 | 19.375
-2.5 | 0.163 | 0.00503 | -0.088 | 32.334
-2 | 0.224 | 0.00565 | -0.088 | 39.58
-1.5 | 0.285 | 0.00567 | -0.089 | 50.23
-1 | 0.345 | 0.00554 | -0.09 | 62.348
-0.5 | 0.406 | 0.00544 | -0.09 | 74.643
0 | 0.469 | 0.00538 | -0.091 | 87.161
0.5 | 0.53 | 0.00551 | -0.092 | 96.203
1 | 0.591 | 0.00572 | -0.092 | 103.332
1.5 | 0.651 | 0.00494 | -0.093 | 131.895
2 | 0.712 | 0.00509 | -0.093 | 139.824
2.5 | 0.773 | 0.00536 | -0.094 | 144.088
3 | 0.834 | 0.00564 | -0.095 | 147.853
3.5 | 0.894 | 0.00593 | -0.095 | 150.863
4 | 0.953 | 0.00618 | -0.096 | 154.305
4.5 | 1.011 | 0.00653 | -0.096 | 154.872
5 | 1.069 | 0.00651 | -0.097 | 164.295
5.5 | 1.125 | 0.00762 | -0.098 | 147.645
6 | 1.179 | 0.00823 | -0.098 | 143.295
6.5 | 1.224 | 0.00862 | -0.099 | 142.058
7 | 1.259 | 0.00949 | -0.099 | 132.755
7.5 | 1.285 | 0.01 | -0.1 | 128.491
8 | 1.299 | 0.01062 | -0.1 | 122.273
8.5 | 1.298 | 0.01129 | -0.101 | 114.912
9 | 1.281 | 0.01207 | -0.101 | 106.121
9.5 | 1.246 | 0.01291 | -0.102 | 96.543
10 | 1.194 | 0.01374 | -0.102 | 86.918
10.5 | 1.124 | 0.01446 | -0.103 | 77.735
11 | 1.038 | 0.01538 | -0.103 | 67.542
11.5 | 0.938 | 0.01653 | -0.104 | 56.754
12 | 0.813 | 0.01839 | -0.102 | 44.187
12.5 | 0.686 | 0.02034 | -0.101 | 33.738
13 | 0.556 | 0.02305 | -0.101 | 24.098

## 142. Re 18M Mach 0.25 (2)
BIGFOIL.COM POLAR EXPORT
hq3010
HQ 3.0/10 |  |  |  | Cl Max: | 1.7083 | at alpha= | 14 | deg
XFOIL ncrit=9 |  |  |  | L/D Max: | 147.022 | at alpha= | 4 | deg
Re: | 18000000 |  |  | Cd Min: | 0.14998 | at alpha= | 19 | deg
Mach: | 0.25 |  |  | Cl=0 at alpha= | -3.6698 | deg
|  |  |  | @ Cl=0.1, Cd= | 0.0048135
|  |  |  | @ Cl=0.4, Cd= | 0.0049553
|  |  |  | @ Cl=0.6, Cd= | 0.00492
alpha (deg) | Cl | Cd | Cm | Cl/Cd
-9.5 | -0.5212 | 0.0399 | -0.099 | -13.0627
-9 | -0.6062 | 0.01451 | -0.0979 | -41.7781
-8.5 | -0.5617 | 0.01096 | -0.0964 | -51.25
-8 | -0.5118 | 0.00826 | -0.095 | -61.9613
-6.5 | -0.3378 | 0.00591 | -0.0929 | -57.1574
-6 | -0.2776 | 0.0057 | -0.0927 | -48.7018
-5.5 | -0.2175 | 0.00551 | -0.0925 | -39.4737
-5 | -0.1581 | 0.00534 | -0.0924 | -29.6067
-4.5 | -0.0987 | 0.0052 | -0.0923 | -18.9808
-4 | -0.0393 | 0.00505 | -0.0923 | -7.7822
-3.5 | 0.0202 | 0.00487 | -0.0923 | 4.1478
-3 | 0.0794 | 0.00481 | -0.0924 | 16.5073
-2.5 | 0.1377 | 0.00482 | -0.0924 | 28.5685
-1.5 | 0.2533 | 0.00491 | -0.0923 | 51.5886
-1 | 0.3116 | 0.00494 | -0.0924 | 63.0769
-0.5 | 0.3695 | 0.00495 | -0.0924 | 74.6465
0 | 0.4273 | 0.00496 | -0.0925 | 86.1492
0.5 | 0.4847 | 0.00502 | -0.0925 | 96.5538
1 | 0.5426 | 0.00507 | -0.0926 | 107.0217
1.5 | 0.6 | 0.00492 | -0.0927 | 121.9512
2 | 0.6571 | 0.00493 | -0.0927 | 133.286
2.5 | 0.7146 | 0.00512 | -0.0926 | 139.5703
3 | 0.7709 | 0.00541 | -0.0924 | 142.4954
3.5 | 0.8276 | 0.00567 | -0.0921 | 145.9612
4 | 0.8836 | 0.00601 | -0.0917 | 147.0216
4.5 | 0.938 | 0.00652 | -0.091 | 143.865
5 | 0.9924 | 0.00701 | -0.0903 | 141.5692
5.5 | 1.0465 | 0.00754 | -0.0894 | 138.7931
7 | 1.2139 | 0.00855 | -0.0874 | 141.9766
7.5 | 1.2672 | 0.00908 | -0.0862 | 139.5595
8 | 1.3204 | 0.00962 | -0.0849 | 137.2557
8.5 | 1.3717 | 0.01027 | -0.0832 | 133.5638
9 | 1.42 | 0.01113 | -0.081 | 127.5831
9.5 | 1.4633 | 0.0119 | -0.0779 | 122.9664
10 | 1.5113 | 0.0127 | -0.0756 | 119
10.5 | 1.5548 | 0.01376 | -0.0726 | 112.9942
11 | 1.5991 | 0.01463 | -0.0696 | 109.3028
11.5 | 1.631 | 0.01603 | -0.0647 | 101.7467
12 | 1.6526 | 0.01715 | -0.0578 | 96.3615
12.5 | 1.6718 | 0.01864 | -0.0513 | 89.6888
13 | 1.6875 | 0.02056 | -0.0451 | 82.0768
13.5 | 1.6973 | 0.02307 | -0.039 | 73.5717
14 | 1.7083 | 0.02583 | -0.034 | 66.1363
14.5 | 1.6896 | 0.03115 | -0.0281 | 54.2408
15 | 1.6859 | 0.03604 | -0.0249 | 46.7786
15.5 | 1.6606 | 0.04377 | -0.0231 | 37.9392
16 | 1.6348 | 0.05293 | -0.0239 | 30.8861
16.5 | 1.6144 | 0.06279 | -0.0267 | 25.7111
17 | 1.5696 | 0.07785 | -0.0338 | 20.1618
17.5 | 1.537 | 0.09261 | -0.042 | 16.5965
18 | 1.4827 | 0.11253 | -0.054 | 13.176
18.5 | 1.4358 | 0.13177 | -0.0659 | 10.8963
19 | 1.3959 | 0.14998 | -0.0776 | 9.3072

## 143. Re 18M Mach 0.50 (1)
BIGFOIL.COM POLAR EXPORT
hq3010
HQ 3.0/10 |  |  |  | Cl Max: | 1.338 | at alpha= | 20 | deg
JavaFoil+Calcfoil stall+Eppler ext transition |  |  |  | L/D Max: | 170.726 | at alpha= | 4 | deg
Re: | 18000000 |  |  | Cd Min: | 0.00523 | at alpha= | 0.5 | deg
Mach: | 0.5 |  |  | Cl=0 at alpha= | -3.8538 | deg
|  |  |  | @ Cl=0.1, Cd= | 0.0054116
|  |  |  | @ Cl=0.4, Cd= | 0.0056303
|  |  |  | @ Cl=0.6, Cd= | 0.0053124
alpha (deg) | Cl | Cd | Cm | Cl/Cd
-20 | -0.842 | 0.17935 | -0.04 | -4.692
-19.5 | -0.817 | 0.15924 | -0.041 | -5.132
-19 | -0.792 | 0.14988 | -0.041 | -5.286
-18.5 | -0.767 | 0.14685 | -0.041 | -5.22
-18 | -0.741 | 0.13896 | -0.041 | -5.333
-17.5 | -0.716 | 0.12855 | -0.042 | -5.572
-17 | -0.692 | 0.11937 | -0.043 | -5.797
-16.5 | -0.666 | 0.11316 | -0.043 | -5.89
-16 | -0.639 | 0.11439 | -0.042 | -5.59
-15.5 | -0.615 | 0.10358 | -0.044 | -5.936
-15 | -0.59 | 0.09729 | -0.044 | -6.06
-14.5 | -0.562 | 0.09901 | -0.042 | -5.673
-14 | -0.542 | 0.08189 | -0.049 | -6.614
-13.5 | -0.52 | 0.07285 | -0.052 | -7.135
-13 | -0.484 | 0.08493 | -0.043 | -5.703
-12.5 | -0.462 | 0.07408 | -0.048 | -6.232
-12 | -0.447 | 0.05638 | -0.058 | -7.929
-11.5 | -0.463 | 0.02053 | -0.075 | -22.525
-11 | -0.451 | 0.01148 | -0.081 | -39.325
-10.5 | -0.355 | 0.0621 | -0.047 | -5.72
-10 | -0.332 | 0.0545 | -0.052 | -6.087
-9.5 | -0.302 | 0.05678 | -0.047 | -5.321
-9 | -0.279 | 0.04874 | -0.054 | -5.715
-8.5 | -0.25 | 0.04972 | -0.049 | -5.023
-8 | -0.225 | 0.04371 | -0.055 | -5.15
-7.5 | -0.198 | 0.04218 | -0.055 | -4.697
-7 | -0.173 | 0.03666 | -0.061 | -4.723
-6.5 | -0.175 | 0.00663 | -0.091 | -26.441
-6 | -0.143 | 0.00586 | -0.092 | -24.359
-5.5 | -0.174 | 0.00599 | -0.093 | -29.076
-5 | -0.136 | 0.00588 | -0.094 | -23.094
-4.5 | -0.081 | 0.00584 | -0.095 | -13.856
-4 | -0.019 | 0.00578 | -0.095 | -3.302
-3.5 | 0.046 | 0.00546 | -0.096 | 8.455
-3 | 0.113 | 0.0054 | -0.097 | 20.975
-2.5 | 0.181 | 0.00536 | -0.098 | 33.833
-2 | 0.25 | 0.00594 | -0.099 | 41.987
-1.5 | 0.318 | 0.0059 | -0.099 | 53.861
-1 | 0.386 | 0.00562 | -0.1 | 68.644
-0.5 | 0.454 | 0.00567 | -0.101 | 80
0 | 0.524 | 0.00569 | -0.102 | 91.972
0.5 | 0.592 | 0.00523 | -0.102 | 113.128
1 | 0.66 | 0.00593 | -0.103 | 111.322
1.5 | 0.728 | 0.00613 | -0.104 | 118.665
2 | 0.795 | 0.00566 | -0.104 | 140.491
2.5 | 0.863 | 0.00526 | -0.105 | 163.981
3 | 0.93 | 0.00634 | -0.106 | 146.627
3.5 | 0.997 | 0.00669 | -0.106 | 148.939
4 | 1.062 | 0.00622 | -0.107 | 170.726
4.5 | 1.125 | 0.00764 | -0.108 | 147.112
5 | 1.185 | 0.0085 | -0.108 | 139.304
5.5 | 1.242 | 0.0093 | -0.109 | 133.525
6 | 1.294 | 0.00912 | -0.11 | 141.827
6.5 | 1.313 | 0.01022 | -0.11 | 128.481
7 | 1.273 | 0.01125 | -0.111 | 113.172
7.5 | 0.773 | 0.01349 | -0.111 | 57.32
8 | 0.807 | 0.01508 | -0.112 | 53.522
8.5 | 0.817 | 0.01909 | -0.109 | 42.777
9 | 0.876 | 0.01678 | -0.113 | 52.192
9.5 | 0.91 | 0.01717 | -0.114 | 52.994
10 | 0.934 | 0.01795 | -0.113 | 52.002
10.5 | 0.949 | 0.02133 | -0.111 | 44.502
11 | 0.99 | 0.01985 | -0.113 | 49.862
11.5 | 1.007 | 0.02427 | -0.111 | 41.473
12 | 0.91 | 0.06747 | -0.085 | 13.486
12.5 | 0.957 | 0.06338 | -0.091 | 15.094
13 | 0.967 | 0.07796 | -0.086 | 12.402
13.5 | 0.963 | 0.10576 | -0.069 | 9.105
14 | 0.994 | 0.11134 | -0.072 | 8.929
14.5 | 1.027 | 0.11291 | -0.076 | 9.1
15 | 1.047 | 0.13551 | -0.071 | 7.729
15.5 | 1.078 | 0.14024 | -0.073 | 7.684
16 | 1.107 | 0.14567 | -0.075 | 7.602
16.5 | 1.138 | 0.14871 | -0.077 | 7.651
17 | 1.169 | 0.15028 | -0.079 | 7.782
17.5 | 1.198 | 0.15754 | -0.079 | 7.602
18 | 1.22 | 0.1801 | -0.077 | 6.774
18.5 | 1.25 | 0.1823 | -0.078 | 6.856
19 | 1.279 | 0.18575 | -0.08 | 6.887
19.5 | 1.309 | 0.19176 | -0.081 | 6.825
20 | 1.338 | 0.20139 | -0.082 | 6.645

## 144. Re 18M Mach 0.50 (2)
BIGFOIL.COM POLAR EXPORT
hq3010
HQ 3.0/10 |  |  |  | Cl Max: | 1.5157 | at alpha= | 8.5 | deg
XFOIL ncrit=9 |  |  |  | L/D Max: | 522.785 | at alpha= | -0.5 | deg
Re: | 18000000 |  |  | Cd Min: | 0.10647 | at alpha= | -11 | deg
Mach: | 0.5 |  |  | Cl=0 at alpha= | -3.6046 | deg
|  |  |  | @ Cl=0.1, Cd= | 0.00078748
|  |  |  | @ Cl=0.4, Cd= | 0.00079
|  |  |  | @ Cl=0.6, Cd= | 0.0051869
alpha (deg) | Cl | Cd | Cm | Cl/Cd
-11 | -0.2593 | 0.10647 | -0.0728 | -2.4354
-10.5 | -0.238 | 0.10209 | -0.0747 | -2.3313
-10 | -0.2175 | 0.09627 | -0.0774 | -2.2593
-9.5 | -0.1964 | 0.07389 | -0.0696 | -2.658
-8.5 | -0.2094 | 0.05345 | -0.0784 | -3.9177
-8 | -0.2182 | 0.04434 | -0.0828 | -4.9211
-7.5 | -0.2291 | 0.03578 | -0.0877 | -6.403
-7 | -0.2535 | 0.02843 | -0.0955 | -8.9166
-6.5 | -0.2633 | 0.02052 | -0.1009 | -12.8314
-6 | -0.2611 | 0.01154 | -0.1037 | -22.6256
-5.5 | -0.2407 | 0.00395 | -0.1051 | -60.9367
-5 | -0.193 | 0.00127 | -0.1051 | -151.9685
-4.5 | -0.1244 | 0.00098 | -0.1038 | -126.9388
-4 | -0.0548 | 0.0009 | -0.1029 | -60.8889
-3.5 | 0.0145 | 0.00084 | -0.1023 | 17.2619
-3 | 0.0832 | 0.00079 | -0.1019 | 105.3165
-2 | 0.2167 | 0.00077 | -0.1013 | 281.4286
-1.5 | 0.2819 | 0.00079 | -0.101 | 356.8354
-1 | 0.3476 | 0.00079 | -0.1009 | 440
-0.5 | 0.413 | 0.00079 | -0.1009 | 522.7848
0 | 0.4837 | 0.00508 | -0.1028 | 95.2165
1 | 0.6143 | 0.0052 | -0.1025 | 118.1346
1.5 | 0.6794 | 0.00504 | -0.1024 | 134.8016
2 | 0.7451 | 0.00511 | -0.1022 | 145.8121
2.5 | 0.8105 | 0.00537 | -0.1016 | 150.9311
3 | 0.8763 | 0.00562 | -0.101 | 155.9253
3.5 | 0.9406 | 0.006 | -0.0999 | 156.7667
4 | 1.0046 | 0.00644 | -0.0985 | 155.9938
4.5 | 1.0659 | 0.00709 | -0.0964 | 150.3385
5 | 1.1271 | 0.00777 | -0.094 | 145.0579
5.5 | 1.1907 | 0.00832 | -0.0916 | 143.113
6 | 1.2566 | 0.00874 | -0.0893 | 143.7757
6.5 | 1.3218 | 0.00923 | -0.0865 | 143.2069
7 | 1.3847 | 0.00988 | -0.0828 | 140.1518
7.5 | 1.4416 | 0.01085 | -0.0776 | 132.8664
8 | 1.492 | 0.0121 | -0.0708 | 123.3058
8.5 | 1.5157 | 0.01374 | -0.0594 | 110.313
9 | 1.5149 | 0.0166 | -0.0461 | 91.259
9.5 | 1.4885 | 0.02116 | -0.0334 | 70.345

## 145. Re 20M Mach 0.00 (1)
BIGFOIL.COM POLAR EXPORT
hq3010
HQ 3.0/10 |  |  |  | Cl Max: | 1.315 | at alpha= | 9 | deg
JavaFoil+Calcfoil stall+Eppler ext transition |  |  |  | L/D Max: | 167.24 | at alpha= | 5 | deg
Re: | 20000000 |  |  | Cd Min: | 0.00423 | at alpha= | 0 | deg
Mach: | 0 |  |  | Cl=0 at alpha= | -3.8535 | deg
|  |  |  | @ Cl=0.1, Cd= | 0.0051848
|  |  |  | @ Cl=0.4, Cd= | 0.0051861
|  |  |  | @ Cl=0.6, Cd= | 0.0046964
alpha (deg) | Cl | Cd | Cm | Cl/Cd
-15 | -0.306 | 0.09773 | -0.036 | -3.126
-14.5 | -0.32 | 0.0927 | -0.037 | -3.448
-14 | -0.334 | 0.08597 | -0.039 | -3.888
-13.5 | -0.348 | 0.08077 | -0.04 | -4.306
-13 | -0.361 | 0.07497 | -0.042 | -4.813
-12.5 | -0.372 | 0.07093 | -0.042 | -5.243
-12 | -0.382 | 0.06538 | -0.044 | -5.846
-11.5 | -0.391 | 0.05936 | -0.047 | -6.584
-11 | -0.411 | 0.03988 | -0.057 | -10.301
-10.5 | -0.449 | 0.01423 | -0.068 | -31.548
-10 | -0.469 | 0.00749 | -0.074 | -62.651
-9.5 | -0.461 | 0.00693 | -0.075 | -66.568
-9 | -0.446 | 0.00644 | -0.075 | -69.299
-8.5 | -0.426 | 0.00648 | -0.076 | -65.675
-8 | -0.398 | 0.00591 | -0.077 | -67.355
-7.5 | -0.365 | 0.00599 | -0.078 | -60.935
-7 | -0.326 | 0.00585 | -0.078 | -55.776
-6.5 | -0.282 | 0.00571 | -0.079 | -49.359
-6 | -0.233 | 0.00557 | -0.08 | -41.848
-5.5 | -0.182 | 0.00553 | -0.081 | -32.923
-5 | -0.129 | 0.00554 | -0.081 | -23.197
-4.5 | -0.073 | 0.00546 | -0.082 | -13.448
-4 | -0.017 | 0.00484 | -0.083 | -3.503
-3.5 | 0.041 | 0.00536 | -0.083 | 7.573
-3 | 0.099 | 0.00518 | -0.084 | 19.093
-2.5 | 0.158 | 0.00546 | -0.085 | 28.845
-2 | 0.217 | 0.00516 | -0.085 | 41.929
-1.5 | 0.276 | 0.00553 | -0.086 | 49.866
-1 | 0.335 | 0.00534 | -0.087 | 62.672
-0.5 | 0.393 | 0.00531 | -0.087 | 74.078
0 | 0.454 | 0.00423 | -0.088 | 107.399
0.5 | 0.513 | 0.00447 | -0.089 | 114.62
1 | 0.572 | 0.00463 | -0.089 | 123.62
1.5 | 0.631 | 0.00477 | -0.09 | 132.185
2 | 0.69 | 0.00497 | -0.09 | 138.883
2.5 | 0.749 | 0.00467 | -0.091 | 160.346
3 | 0.807 | 0.00547 | -0.092 | 147.577
3.5 | 0.866 | 0.00572 | -0.092 | 151.297
4 | 0.924 | 0.00597 | -0.093 | 154.726
4.5 | 0.98 | 0.00631 | -0.093 | 155.431
5 | 1.036 | 0.0062 | -0.094 | 167.24
5.5 | 1.092 | 0.00727 | -0.094 | 150.175
6 | 1.145 | 0.00773 | -0.095 | 148.157
6.5 | 1.192 | 0.00815 | -0.096 | 146.25
7 | 1.231 | 0.00883 | -0.096 | 139.519
7.5 | 1.265 | 0.00925 | -0.097 | 136.675
8 | 1.29 | 0.00978 | -0.097 | 131.934
8.5 | 1.307 | 0.01032 | -0.098 | 126.579
9 | 1.315 | 0.0109 | -0.098 | 120.633
9.5 | 1.313 | 0.01152 | -0.099 | 113.973
10 | 1.301 | 0.0122 | -0.099 | 106.655
10.5 | 1.281 | 0.01281 | -0.099 | 99.999
11 | 1.252 | 0.01355 | -0.1 | 92.442
11.5 | 1.216 | 0.01442 | -0.1 | 84.34
12 | 1.174 | 0.01522 | -0.101 | 77.144
12.5 | 1.127 | 0.01595 | -0.101 | 70.641
13 | 1.076 | 0.01698 | -0.101 | 63.395
13.5 | 1.01 | 0.01827 | -0.101 | 55.296
14 | 0.944 | 0.02032 | -0.099 | 46.484

## 146. Re 20M Mach 0.00 (2)
BIGFOIL.COM POLAR EXPORT
hq3010
HQ 3.0/10 |  |  |  | Cl Max: | 1.9427 | at alpha= | 19 | deg
XFOIL ncrit=9 |  |  |  | L/D Max: | 144.881 | at alpha= | 4 | deg
Re: | 20000000 |  |  | Cd Min: | 0.04966 | at alpha= | 20 | deg
Mach: | 0 |  |  | Cl=0 at alpha= | -3.6793 | deg
|  |  |  | @ Cl=0.1, Cd= | 0.0048456
|  |  |  | @ Cl=0.4, Cd= | 0.0049893
|  |  |  | @ Cl=0.6, Cd= | 0.0049111
alpha (deg) | Cl | Cd | Cm | Cl/Cd
-18 | -1.3723 | 0.03472 | -0.0837 | -39.5248
-17.5 | -1.4079 | 0.0264 | -0.0887 | -53.3295
-17 | -1.3905 | 0.02394 | -0.0869 | -58.0827
-16.5 | -1.3587 | 0.02158 | -0.0867 | -62.9611
-15.5 | -1.258 | 0.01753 | -0.0909 | -71.7627
-15 | -1.2041 | 0.01599 | -0.0928 | -75.3033
-14.5 | -1.163 | 0.01497 | -0.0912 | -77.6887
-14 | -1.118 | 0.01382 | -0.0903 | -80.8973
-13.5 | -1.0708 | 0.01279 | -0.0897 | -83.7217
-13 | -1.0218 | 0.01184 | -0.0892 | -86.3007
-12.5 | -0.9712 | 0.01106 | -0.0888 | -87.8119
-12 | -0.92 | 0.01028 | -0.0885 | -89.4942
-11.5 | -0.8677 | 0.00959 | -0.0883 | -90.4797
-11 | -0.8149 | 0.00894 | -0.0881 | -91.1521
-10.5 | -0.7611 | 0.00838 | -0.088 | -90.8234
-10 | -0.7069 | 0.00788 | -0.0879 | -89.7081
-9.5 | -0.6523 | 0.00746 | -0.0879 | -87.4397
-9 | -0.5973 | 0.00707 | -0.0879 | -84.4837
-8.5 | -0.5422 | 0.0067 | -0.0879 | -80.9254
-8 | -0.4873 | 0.00628 | -0.0878 | -77.5955
-7.5 | -0.4317 | 0.00601 | -0.0878 | -71.8303
-7 | -0.3758 | 0.00582 | -0.0879 | -64.5704
-6.5 | -0.3194 | 0.00561 | -0.088 | -56.934
-6 | -0.2627 | 0.00544 | -0.0882 | -48.2904
-5.5 | -0.2062 | 0.00529 | -0.0884 | -38.9792
-5 | -0.1499 | 0.00517 | -0.0885 | -28.9942
-4.5 | -0.0933 | 0.00506 | -0.0887 | -18.4387
-4 | -0.0365 | 0.00494 | -0.0889 | -7.3887
-3.5 | 0.0204 | 0.00481 | -0.089 | 4.2412
-2.5 | 0.1322 | 0.00486 | -0.0891 | 27.2016
-1.5 | 0.2443 | 0.00489 | -0.0893 | 49.9591
-1 | 0.3003 | 0.00494 | -0.0894 | 60.7895
-0.5 | 0.3563 | 0.00495 | -0.0895 | 71.9798
0 | 0.4119 | 0.005 | -0.0896 | 82.38
0.5 | 0.4678 | 0.00501 | -0.0897 | 93.3733
1 | 0.5236 | 0.00506 | -0.0899 | 103.4783
1.5 | 0.5792 | 0.00493 | -0.09 | 117.4848
2 | 0.6341 | 0.00488 | -0.0901 | 129.9385
2.5 | 0.6894 | 0.00504 | -0.0902 | 136.7857
3 | 0.7432 | 0.00537 | -0.0899 | 138.3985
3.5 | 0.798 | 0.00558 | -0.0899 | 143.0108
4 | 0.8519 | 0.00588 | -0.0897 | 144.881
4.5 | 0.9045 | 0.00631 | -0.0893 | 143.3439
5 | 0.9574 | 0.00672 | -0.0889 | 142.4702
5.5 | 1.0092 | 0.00722 | -0.0883 | 139.7784
6.5 | 1.1159 | 0.00781 | -0.0879 | 142.8809
7 | 1.1689 | 0.00811 | -0.0876 | 144.1307
8 | 1.2719 | 0.0089 | -0.0866 | 142.9101
8.5 | 1.3226 | 0.00933 | -0.0859 | 141.7578
9 | 1.3718 | 0.00984 | -0.0851 | 139.4106
9.5 | 1.4196 | 0.01042 | -0.084 | 136.238
10 | 1.466 | 0.01069 | -0.0827 | 137.1375
10.5 | 1.5126 | 0.01134 | -0.0815 | 133.3862
11 | 1.5595 | 0.0119 | -0.0804 | 131.0504
11.5 | 1.603 | 0.01268 | -0.0787 | 126.4196
12 | 1.6464 | 0.01338 | -0.0771 | 123.0493
12.5 | 1.6884 | 0.01407 | -0.0753 | 120
13 | 1.7281 | 0.01482 | -0.0731 | 116.6059
13.5 | 1.764 | 0.01567 | -0.0704 | 112.5718
14 | 1.7906 | 0.01631 | -0.0657 | 109.7854
14.5 | 1.8068 | 0.01757 | -0.0597 | 102.8344
15 | 1.8326 | 0.01851 | -0.0558 | 99.0059
15.5 | 1.851 | 0.01997 | -0.0512 | 92.689
16 | 1.8713 | 0.02146 | -0.0473 | 87.1994
16.5 | 1.8946 | 0.02288 | -0.0442 | 82.8059
17 | 1.9072 | 0.02515 | -0.0404 | 75.833
17.5 | 1.9238 | 0.02729 | -0.0375 | 70.4947
18 | 1.9278 | 0.03063 | -0.0341 | 62.9383
18.5 | 1.9334 | 0.03417 | -0.0317 | 56.5818
19 | 1.9427 | 0.03765 | -0.0301 | 51.5989
19.5 | 1.9325 | 0.04351 | -0.0287 | 44.4151
20 | 1.9253 | 0.04966 | -0.0286 | 38.7696

## 147. Re 20M Mach 0.10 (1)
BIGFOIL.COM POLAR EXPORT
hq3010
HQ 3.0/10 |  |  |  | Cl Max: | 1.312 | at alpha= | 9 | deg
JavaFoil+Calcfoil stall+Eppler ext transition |  |  |  | L/D Max: | 162.123 | at alpha= | 2.5 | deg
Re: | 20000000 |  |  | Cd Min: | 0.0042 | at alpha= | 0 | deg
Mach: | 0.1 |  |  | Cl=0 at alpha= | -3.8535 | deg
|  |  |  | @ Cl=0.1, Cd= | 0.0051746
|  |  |  | @ Cl=0.4, Cd= | 0.0052649
|  |  |  | @ Cl=0.6, Cd= | 0.0047081
alpha (deg) | Cl | Cd | Cm | Cl/Cd
-15 | -0.27 | 0.0985 | -0.036 | -2.742
-14.5 | -0.286 | 0.09389 | -0.037 | -3.048
-14 | -0.302 | 0.08859 | -0.037 | -3.412
-13.5 | -0.319 | 0.08205 | -0.04 | -3.885
-13 | -0.334 | 0.07619 | -0.041 | -4.39
-12.5 | -0.348 | 0.07205 | -0.042 | -4.834
-12 | -0.361 | 0.06702 | -0.043 | -5.386
-11.5 | -0.372 | 0.06141 | -0.045 | -6.058
-11 | -0.382 | 0.05443 | -0.049 | -7.016
-10.5 | -0.423 | 0.02097 | -0.065 | -20.152
-10 | -0.457 | 0.00779 | -0.074 | -58.733
-9.5 | -0.453 | 0.007 | -0.075 | -64.778
-9 | -0.441 | 0.00653 | -0.076 | -67.501
-8.5 | -0.422 | 0.00652 | -0.077 | -64.712
-8 | -0.396 | 0.00588 | -0.077 | -67.451
-7.5 | -0.364 | 0.00605 | -0.078 | -60.176
-7 | -0.326 | 0.00576 | -0.079 | -56.633
-6.5 | -0.282 | 0.00573 | -0.08 | -49.279
-6 | -0.234 | 0.00556 | -0.08 | -42.069
-5.5 | -0.183 | 0.00554 | -0.081 | -32.94
-5 | -0.129 | 0.00555 | -0.082 | -23.242
-4.5 | -0.074 | 0.00546 | -0.082 | -13.502
-4 | -0.017 | 0.00483 | -0.083 | -3.528
-3.5 | 0.041 | 0.00541 | -0.084 | 7.538
-3 | 0.099 | 0.00517 | -0.084 | 19.222
-2.5 | 0.158 | 0.00544 | -0.085 | 29.081
-2 | 0.218 | 0.00519 | -0.086 | 41.904
-1.5 | 0.277 | 0.0055 | -0.086 | 50.328
-1 | 0.336 | 0.00531 | -0.087 | 63.301
-0.5 | 0.395 | 0.00536 | -0.088 | 73.697
0 | 0.456 | 0.0042 | -0.088 | 108.502
0.5 | 0.515 | 0.00447 | -0.089 | 115.377
1 | 0.575 | 0.00467 | -0.09 | 123.084
1.5 | 0.634 | 0.00476 | -0.09 | 133.096
2 | 0.693 | 0.00502 | -0.091 | 138.236
2.5 | 0.752 | 0.00464 | -0.092 | 162.123
3 | 0.811 | 0.00545 | -0.092 | 148.887
3.5 | 0.87 | 0.00571 | -0.093 | 152.281
4 | 0.928 | 0.006 | -0.093 | 154.611
4.5 | 0.985 | 0.00635 | -0.094 | 155.219
5 | 1.041 | 0.00673 | -0.094 | 154.664
5.5 | 1.097 | 0.0073 | -0.095 | 150.186
6 | 1.151 | 0.00778 | -0.095 | 147.941
6.5 | 1.197 | 0.0082 | -0.096 | 145.935
7 | 1.236 | 0.00889 | -0.097 | 138.998
7.5 | 1.268 | 0.00933 | -0.097 | 135.896
8 | 1.292 | 0.00987 | -0.098 | 130.914
8.5 | 1.307 | 0.01043 | -0.098 | 125.34
9 | 1.312 | 0.01102 | -0.099 | 119.037
9.5 | 1.306 | 0.01168 | -0.099 | 111.822
10 | 1.291 | 0.01237 | -0.099 | 104.34
10.5 | 1.265 | 0.01312 | -0.1 | 96.441
11 | 1.23 | 0.01374 | -0.1 | 89.564
11.5 | 1.188 | 0.01471 | -0.101 | 80.792
12 | 1.139 | 0.01558 | -0.101 | 73.117
12.5 | 1.085 | 0.0164 | -0.102 | 66.16
13 | 1.028 | 0.01742 | -0.102 | 59
13.5 | 0.948 | 0.01919 | -0.1 | 49.405
14 | 0.882 | 0.0213 | -0.099 | 41.396

## 148. Re 20M Mach 0.10 (2)
BIGFOIL.COM POLAR EXPORT
hq3010
HQ 3.0/10 |  |  |  | Cl Max: | 1.9199 | at alpha= | 19 | deg
XFOIL ncrit=9 |  |  |  | L/D Max: | 145.467 | at alpha= | 4 | deg
Re: | 20000000 |  |  | Cd Min: | 0.05806 | at alpha= | 20 | deg
Mach: | 0.1 |  |  | Cl=0 at alpha= | -3.6774 | deg
|  |  |  | @ Cl=0.1, Cd= | 0.0048186
|  |  |  | @ Cl=0.4, Cd= | 0.0049873
|  |  |  | @ Cl=0.6, Cd= | 0.0049173
alpha (deg) | Cl | Cd | Cm | Cl/Cd
-15.5 | -1.1889 | 0.03093 | -0.0884 | -38.4384
-15 | -1.1813 | 0.02399 | -0.0936 | -49.2414
-14.5 | -1.124 | 0.02094 | -0.0985 | -53.6772
-14 | -1.1032 | 0.01802 | -0.0953 | -61.2209
-13.5 | -1.066 | 0.01582 | -0.0937 | -67.3831
-13 | -1.0232 | 0.01398 | -0.0926 | -73.1903
-12.5 | -0.9749 | 0.01274 | -0.0917 | -76.5228
-12 | -0.9258 | 0.01148 | -0.091 | -80.6446
-11.5 | -0.8743 | 0.01048 | -0.0905 | -83.4256
-11 | -0.822 | 0.00955 | -0.09 | -86.0733
-10.5 | -0.7681 | 0.00884 | -0.0897 | -86.8891
-10 | -0.7135 | 0.00822 | -0.0894 | -86.8005
-9.5 | -0.6584 | 0.00771 | -0.0892 | -85.3956
-9 | -0.6028 | 0.00727 | -0.0891 | -82.9161
-8.5 | -0.5472 | 0.00683 | -0.0889 | -80.1171
-8 | -0.4914 | 0.00647 | -0.0888 | -75.9505
-7.5 | -0.4356 | 0.00606 | -0.0887 | -71.8812
-7 | -0.3792 | 0.00585 | -0.0887 | -64.8205
-6.5 | -0.3222 | 0.00564 | -0.0888 | -57.1277
-6 | -0.265 | 0.00546 | -0.0889 | -48.5348
-5.5 | -0.2079 | 0.00531 | -0.089 | -39.1525
-5 | -0.1512 | 0.00518 | -0.0891 | -29.1892
-4.5 | -0.0942 | 0.00507 | -0.0892 | -18.5799
-4 | -0.0369 | 0.00495 | -0.0894 | -7.4545
-3.5 | 0.0203 | 0.00481 | -0.0895 | 4.2204
-3 | 0.0772 | 0.00479 | -0.0897 | 16.1169
-2.5 | 0.133 | 0.00486 | -0.0896 | 27.3663
-1.5 | 0.2457 | 0.0049 | -0.0898 | 50.1429
-1 | 0.302 | 0.00494 | -0.0899 | 61.1336
-0.5 | 0.3583 | 0.00495 | -0.09 | 72.3838
0 | 0.4142 | 0.005 | -0.09 | 82.84
0.5 | 0.4704 | 0.00501 | -0.0902 | 93.8922
1 | 0.5265 | 0.00506 | -0.0903 | 104.0514
1.5 | 0.5824 | 0.00493 | -0.0905 | 118.1339
2 | 0.6377 | 0.00489 | -0.0905 | 130.409
2.5 | 0.6933 | 0.00505 | -0.0906 | 137.2871
3 | 0.7475 | 0.00538 | -0.0903 | 138.9405
3.5 | 0.8026 | 0.00559 | -0.0902 | 143.5778
4 | 0.8568 | 0.00589 | -0.09 | 145.4669
4.5 | 0.9098 | 0.00633 | -0.0896 | 143.7283
5 | 0.9628 | 0.00676 | -0.0891 | 142.426
5.5 | 1.015 | 0.00726 | -0.0885 | 139.8072
7 | 1.176 | 0.00815 | -0.0876 | 144.2945
8 | 1.2799 | 0.00897 | -0.0864 | 142.6867
8.5 | 1.3308 | 0.00942 | -0.0857 | 141.2739
9 | 1.3802 | 0.00997 | -0.0847 | 138.4353
9.5 | 1.428 | 0.01059 | -0.0834 | 134.8442
10 | 1.4745 | 0.01089 | -0.0819 | 135.3994
10.5 | 1.5212 | 0.01158 | -0.0805 | 131.3644
11 | 1.5682 | 0.01217 | -0.0792 | 128.8578
11.5 | 1.6113 | 0.01302 | -0.0773 | 123.7558
12 | 1.6544 | 0.01376 | -0.0754 | 120.2326
12.5 | 1.6957 | 0.01451 | -0.0732 | 116.8642
13 | 1.7344 | 0.01532 | -0.0707 | 113.2115
13.5 | 1.7616 | 0.01621 | -0.0659 | 108.6737
14 | 1.7884 | 0.01693 | -0.0612 | 105.635
14.5 | 1.8039 | 0.01841 | -0.0553 | 97.9848
15 | 1.8288 | 0.01953 | -0.0513 | 93.6406
15.5 | 1.8457 | 0.02125 | -0.0467 | 86.8565
16 | 1.8649 | 0.02299 | -0.0428 | 81.1179
16.5 | 1.8877 | 0.02461 | -0.0398 | 76.7046
17 | 1.8972 | 0.02735 | -0.036 | 69.3675
17.5 | 1.9123 | 0.02988 | -0.0333 | 63.9993
18 | 1.9114 | 0.03401 | -0.0302 | 56.2011
18.5 | 1.9126 | 0.03838 | -0.0282 | 49.8332
19 | 1.9199 | 0.04257 | -0.0273 | 45.0998
19.5 | 1.9015 | 0.05007 | -0.027 | 37.9768
20 | 1.8862 | 0.05806 | -0.0283 | 32.4871

## 149. Re 20M Mach 0.25 (1)
BIGFOIL.COM POLAR EXPORT
hq3010
HQ 3.0/10 |  |  |  | Cl Max: | 1.299 | at alpha= | 8 | deg
JavaFoil+Calcfoil stall+Eppler ext transition |  |  |  | L/D Max: | 167.284 | at alpha= | 5 | deg
Re: | 20000000 |  |  | Cd Min: | 0.0047 | at alpha= | 2.5 | deg
Mach: | 0.25 |  |  | Cl=0 at alpha= | -3.8559 | deg
|  |  |  | @ Cl=0.1, Cd= | 0.0051483
|  |  |  | @ Cl=0.4, Cd= | 0.005416
|  |  |  | @ Cl=0.6, Cd= | 0.02235
alpha (deg) | Cl | Cd | Cm | Cl/Cd
-14 | -0.057 | 0.09292 | -0.037 | -0.613
-13.5 | -0.054 | 0.088 | -0.038 | -0.616
-13 | -0.052 | 0.0828 | -0.038 | -0.622
-12.5 | -0.109 | 0.07711 | -0.039 | -1.411
-12 | -0.166 | 0.07265 | -0.041 | -2.29
-11.5 | -0.21 | 0.06672 | -0.042 | -3.153
-11 | -0.247 | 0.06313 | -0.043 | -3.912
-10.5 | -0.278 | 0.05828 | -0.045 | -4.764
-10 | -0.304 | 0.0504 | -0.05 | -6.03
-9.5 | -0.362 | 0.01355 | -0.072 | -26.701
-9 | -0.391 | 0.00721 | -0.077 | -54.229
-8.5 | -0.39 | 0.00654 | -0.079 | -59.656
-8 | -0.378 | 0.00651 | -0.08 | -58.073
-7.5 | -0.356 | 0.00621 | -0.08 | -57.242
-7 | -0.324 | 0.00595 | -0.081 | -54.44
-6.5 | -0.283 | 0.00581 | -0.082 | -48.788
-6 | -0.236 | 0.00575 | -0.083 | -41.137
-5.5 | -0.185 | 0.00535 | -0.083 | -34.652
-5 | -0.132 | 0.00556 | -0.084 | -23.682
-4.5 | -0.075 | 0.00547 | -0.085 | -13.781
-4 | -0.017 | 0.00489 | -0.085 | -3.568
-3.5 | 0.042 | 0.00539 | -0.086 | 7.747
-3 | 0.102 | 0.00514 | -0.087 | 19.835
-2.5 | 0.163 | 0.00521 | -0.088 | 31.229
-2 | 0.224 | 0.00515 | -0.088 | 43.386
-1.5 | 0.285 | 0.00556 | -0.089 | 51.236
-1 | 0.346 | 0.00529 | -0.09 | 65.256
-0.5 | 0.406 | 0.00543 | -0.09 | 74.819
0 | 0.469 | 0.00541 | -0.091 | 86.676
0.5 | 0.53 | 0.00551 | -0.092 | 96.066
1 | 0.591 | 0.00565 | -0.092 | 104.554
1.5 | 0.651 | 0.00486 | -0.093 | 133.921
2 | 0.712 | 0.0051 | -0.093 | 139.615
2.5 | 0.773 | 0.0047 | -0.094 | 164.531
3 | 0.834 | 0.00557 | -0.095 | 149.743
3.5 | 0.894 | 0.00584 | -0.095 | 153.062
4 | 0.953 | 0.00615 | -0.096 | 154.932
4.5 | 1.011 | 0.00653 | -0.096 | 155.013
5 | 1.069 | 0.00639 | -0.097 | 167.284
5.5 | 1.125 | 0.00696 | -0.098 | 161.622
6 | 1.179 | 0.00806 | -0.098 | 146.377
6.5 | 1.224 | 0.00852 | -0.099 | 143.588
7 | 1.259 | 0.00932 | -0.099 | 135.189
7.5 | 1.285 | 0.00988 | -0.1 | 130.099
8 | 1.299 | 0.01047 | -0.1 | 124.052
8.5 | 1.298 | 0.01112 | -0.101 | 116.649
9 | 1.281 | 0.01185 | -0.101 | 108.059
9.5 | 1.246 | 0.01268 | -0.102 | 98.328
10 | 1.194 | 0.01349 | -0.102 | 88.507
10.5 | 1.124 | 0.0142 | -0.103 | 79.165
11 | 1.038 | 0.01514 | -0.103 | 68.605
11.5 | 0.938 | 0.01627 | -0.104 | 57.678
12 | 0.817 | 0.01784 | -0.103 | 45.758
12.5 | 0.688 | 0.01981 | -0.102 | 34.717
13 | 0.557 | 0.02235 | -0.101 | 24.914

## 150. Re 20M Mach 0.25 (2)
BIGFOIL.COM POLAR EXPORT
hq3010
HQ 3.0/10 |  |  |  | Cl Max: | 1.7262 | at alpha= | 14 | deg
XFOIL ncrit=9 |  |  |  | L/D Max: | 148.107 | at alpha= | 4 | deg
Re: | 20000000 |  |  | Cd Min: | 0.24429 | at alpha= | -20 | deg
Mach: | 0.25 |  |  | Cl=0 at alpha= | -3.6669 | deg
|  |  |  | @ Cl=0.1, Cd= | 0.0048054
|  |  |  | @ Cl=0.4, Cd= | 0.0049813
|  |  |  | @ Cl=0.6, Cd= | 0.004941
alpha (deg) | Cl | Cd | Cm | Cl/Cd
-20 | -0.6621 | 0.24429 | 0.0344 | -2.7103
-19.5 | -0.644 | 0.2379 | 0.0303 | -2.707
-19 | -0.626 | 0.23164 | 0.0264 | -2.7025
-18.5 | -0.6082 | 0.22537 | 0.0226 | -2.6987
-18 | -0.5904 | 0.21886 | 0.0188 | -2.6976
-16.5 | -0.553 | 0.18919 | 0.0066 | -2.923
-16 | -0.5375 | 0.18224 | 0.0031 | -2.9494
-15.5 | -0.5223 | 0.17527 | -0.0003 | -2.98
-15 | -0.5077 | 0.16831 | -0.0035 | -3.0165
-14.5 | -0.4937 | 0.16132 | -0.0066 | -3.0604
-14 | -0.4745 | 0.15323 | -0.0118 | -3.0967
-12.5 | -0.399 | 0.12928 | -0.0319 | -3.0863
-11 | -0.5329 | 0.05175 | -0.0975 | -10.2976
-10.5 | -0.5134 | 0.04878 | -0.0992 | -10.5248
-9.5 | -0.5969 | 0.02791 | -0.0999 | -21.3866
-9 | -0.6165 | 0.01242 | -0.0974 | -49.6377
-8.5 | -0.5665 | 0.0099 | -0.0961 | -57.2222
-8 | -0.5141 | 0.00775 | -0.0948 | -66.3355
-7.5 | -0.4566 | 0.00681 | -0.0939 | -67.0485
-7 | -0.3978 | 0.00627 | -0.0932 | -63.445
-6.5 | -0.3383 | 0.00582 | -0.0928 | -58.1271
-6 | -0.2781 | 0.0056 | -0.0926 | -49.6607
-5.5 | -0.2181 | 0.00541 | -0.0925 | -40.3142
-5 | -0.1586 | 0.00526 | -0.0923 | -30.1521
-4.5 | -0.0991 | 0.00512 | -0.0923 | -19.3555
-4 | -0.0397 | 0.00499 | -0.0922 | -7.9559
-3.5 | 0.0199 | 0.00484 | -0.0923 | 4.1116
-3 | 0.079 | 0.00478 | -0.0923 | 16.5272
-2.5 | 0.1368 | 0.00485 | -0.0922 | 28.2062
-2 | 0.1946 | 0.00483 | -0.0922 | 40.2899
-1.5 | 0.253 | 0.00491 | -0.0922 | 51.5275
-0.5 | 0.3693 | 0.00496 | -0.0924 | 74.4556
0 | 0.427 | 0.005 | -0.0924 | 85.4
0.5 | 0.4848 | 0.00503 | -0.0925 | 96.3817
1 | 0.5428 | 0.00508 | -0.0926 | 106.8504
1.5 | 0.6004 | 0.00494 | -0.0928 | 121.5385
2 | 0.6575 | 0.00492 | -0.0928 | 133.6382
2.5 | 0.715 | 0.0051 | -0.0927 | 140.1961
3 | 0.7712 | 0.00541 | -0.0924 | 142.5508
3.5 | 0.828 | 0.00566 | -0.0922 | 146.2898
4 | 0.8842 | 0.00597 | -0.0918 | 148.1072
5.5 | 1.0479 | 0.00744 | -0.0896 | 140.8468
6 | 1.1041 | 0.00775 | -0.0891 | 142.4645
6.5 | 1.1602 | 0.00806 | -0.0885 | 143.9454
7 | 1.2153 | 0.00846 | -0.0876 | 143.6525
7.5 | 1.2692 | 0.00896 | -0.0865 | 141.6518
8 | 1.3231 | 0.00941 | -0.0854 | 140.6057
8.5 | 1.3752 | 0.01003 | -0.0838 | 137.1087
9 | 1.4245 | 0.01083 | -0.0818 | 131.5328
9.5 | 1.4712 | 0.01175 | -0.0793 | 125.2085
10.5 | 1.562 | 0.01328 | -0.0737 | 117.6205
11 | 1.6072 | 0.01412 | -0.0709 | 113.8244
11.5 | 1.6427 | 0.01547 | -0.0665 | 106.1862
12 | 1.6677 | 0.01655 | -0.0601 | 100.7674
12.5 | 1.6873 | 0.01792 | -0.0534 | 94.1574
13 | 1.7037 | 0.0197 | -0.047 | 86.4822
13.5 | 1.7149 | 0.02203 | -0.0408 | 77.8438
14 | 1.7262 | 0.02465 | -0.0354 | 70.0284
14.5 | 1.709 | 0.02964 | -0.0291 | 57.6586
15 | 1.7061 | 0.03427 | -0.0254 | 49.7841
15.5 | 1.6817 | 0.04159 | -0.023 | 40.4352
16 | 1.6566 | 0.05028 | -0.0231 | 32.9475
16.5 | 1.6378 | 0.05956 | -0.0252 | 27.4983
17 | 1.5936 | 0.07394 | -0.0315 | 21.5526
17.5 | 1.5623 | 0.08805 | -0.039 | 17.7433
18 | 1.5097 | 0.10723 | -0.0504 | 14.0791
18.5 | 1.4646 | 0.12588 | -0.0619 | 11.6349
19 | 1.4253 | 0.14379 | -0.0732 | 9.9124

## 151. Re 20M Mach 0.50 (1)
BIGFOIL.COM POLAR EXPORT
hq3010
HQ 3.0/10 |  |  |  | Cl Max: | 1.338 | at alpha= | 20 | deg
JavaFoil+Calcfoil stall+Eppler ext transition |  |  |  | L/D Max: | 170.763 | at alpha= | 4 | deg
Re: | 20000000 |  |  | Cd Min: | 0.00463 | at alpha= | 1.5 | deg
Mach: | 0.5 |  |  | Cl=0 at alpha= | -3.8538 | deg
|  |  |  | @ Cl=0.1, Cd= | 0.0053078
|  |  |  | @ Cl=0.4, Cd= | 0.0056021
|  |  |  | @ Cl=0.6, Cd= | 0.0053188
alpha (deg) | Cl | Cd | Cm | Cl/Cd
-20 | -0.842 | 0.18223 | -0.04 | -4.618
-19.5 | -0.817 | 0.16388 | -0.041 | -4.986
-19 | -0.792 | 0.15164 | -0.041 | -5.223
-18.5 | -0.766 | 0.14892 | -0.041 | -5.147
-18 | -0.741 | 0.14153 | -0.041 | -5.236
-17.5 | -0.716 | 0.13256 | -0.042 | -5.404
-17 | -0.691 | 0.12308 | -0.043 | -5.616
-16.5 | -0.667 | 0.11561 | -0.043 | -5.766
-16 | -0.639 | 0.11848 | -0.042 | -5.393
-15.5 | -0.615 | 0.10467 | -0.044 | -5.874
-15 | -0.589 | 0.09869 | -0.044 | -5.972
-14.5 | -0.562 | 0.09955 | -0.043 | -5.645
-14 | -0.539 | 0.08563 | -0.047 | -6.3
-13.5 | -0.519 | 0.0742 | -0.052 | -6.991
-13 | -0.485 | 0.08453 | -0.043 | -5.732
-12.5 | -0.462 | 0.07322 | -0.048 | -6.309
-12 | -0.451 | 0.05251 | -0.061 | -8.584
-11.5 | -0.466 | 0.01844 | -0.076 | -25.292
-11 | -0.453 | 0.01074 | -0.081 | -42.168
-10.5 | -0.356 | 0.06059 | -0.049 | -5.881
-10 | -0.333 | 0.05334 | -0.054 | -6.236
-9.5 | -0.302 | 0.05622 | -0.047 | -5.377
-9 | -0.279 | 0.04765 | -0.055 | -5.86
-8.5 | -0.25 | 0.04914 | -0.05 | -5.088
-8 | -0.226 | 0.04316 | -0.056 | -5.229
-7.5 | -0.199 | 0.04084 | -0.056 | -4.863
-7 | -0.189 | 0.01715 | -0.079 | -11.014
-6.5 | -0.175 | 0.00655 | -0.091 | -26.762
-6 | -0.143 | 0.00583 | -0.092 | -24.469
-5.5 | -0.174 | 0.00604 | -0.093 | -28.833
-5 | -0.136 | 0.00548 | -0.094 | -24.796
-4.5 | -0.081 | 0.00553 | -0.095 | -14.61
-4 | -0.019 | 0.00577 | -0.095 | -3.308
-3.5 | 0.046 | 0.00534 | -0.096 | 8.651
-3 | 0.113 | 0.0053 | -0.097 | 21.382
-2.5 | 0.181 | 0.00546 | -0.098 | 33.194
-2 | 0.25 | 0.00542 | -0.099 | 46.016
-1.5 | 0.318 | 0.00593 | -0.099 | 53.637
-1 | 0.386 | 0.0056 | -0.1 | 68.909
-0.5 | 0.454 | 0.00561 | -0.101 | 80.98
0 | 0.524 | 0.00566 | -0.102 | 92.577
0.5 | 0.592 | 0.00522 | -0.102 | 113.374
1 | 0.66 | 0.00606 | -0.103 | 108.949
1.5 | 0.728 | 0.00463 | -0.104 | 157.307
2 | 0.795 | 0.0056 | -0.104 | 142.136
2.5 | 0.863 | 0.0059 | -0.105 | 146.165
3 | 0.93 | 0.00626 | -0.106 | 148.645
3.5 | 0.997 | 0.00661 | -0.106 | 150.923
4 | 1.062 | 0.00622 | -0.107 | 170.763
4.5 | 1.125 | 0.00763 | -0.108 | 147.338
5 | 1.185 | 0.00841 | -0.108 | 140.807
5.5 | 1.242 | 0.00919 | -0.109 | 135.095
6 | 1.294 | 0.00894 | -0.11 | 144.679
6.5 | 1.313 | 0.01001 | -0.11 | 131.106
7 | 1.273 | 0.01104 | -0.111 | 115.33
7.5 | 0.773 | 0.01326 | -0.111 | 58.276
8 | 0.807 | 0.01485 | -0.112 | 54.359
8.5 | 0.818 | 0.01869 | -0.109 | 43.756
9 | 0.876 | 0.01642 | -0.113 | 53.334
9.5 | 0.91 | 0.01681 | -0.114 | 54.145
10 | 0.944 | 0.01755 | -0.114 | 53.81
10.5 | 0.951 | 0.02074 | -0.111 | 45.856
11 | 0.992 | 0.01934 | -0.113 | 51.266
11.5 | 1.009 | 0.02352 | -0.111 | 42.887
12 | 0.883 | 0.08326 | -0.071 | 10.61
12.5 | 0.917 | 0.08617 | -0.075 | 10.642
13 | 0.95 | 0.08997 | -0.078 | 10.555
13.5 | 0.961 | 0.11378 | -0.068 | 8.448
14 | 0.991 | 0.11672 | -0.07 | 8.494
14.5 | 1.025 | 0.11655 | -0.075 | 8.798
15 | 1.047 | 0.13998 | -0.071 | 7.481
15.5 | 1.077 | 0.144 | -0.073 | 7.482
16 | 1.107 | 0.14713 | -0.075 | 7.527
16.5 | 1.137 | 0.15132 | -0.076 | 7.517
17 | 1.169 | 0.15449 | -0.078 | 7.564
17.5 | 1.197 | 0.16075 | -0.079 | 7.448
18 | 1.22 | 0.18263 | -0.077 | 6.681
18.5 | 1.25 | 0.18639 | -0.079 | 6.707
19 | 1.279 | 0.19162 | -0.08 | 6.677
19.5 | 1.309 | 0.19405 | -0.081 | 6.744
20 | 1.338 | 0.20289 | -0.082 | 6.595

## 152. Re 20M Mach 0.50 (2)
BIGFOIL.COM POLAR EXPORT
hq3010
HQ 3.0/10 |  |  |  | Cl Max: | 1.5227 | at alpha= | 8.5 | deg
XFOIL ncrit=9 |  |  |  | L/D Max: | 157.912 | at alpha= | 4 | deg
Re: | 20000000 |  |  | Cd Min: | 0.10668 | at alpha= | -11 | deg
Mach: | 0.5 |  |  | Cl=0 at alpha= | -3.6168 | deg
|  |  |  | @ Cl=0.1, Cd= | 0.004845
|  |  |  | @ Cl=0.4, Cd= | 0.0049917
|  |  |  | @ Cl=0.6, Cd= | 0.0051788
alpha (deg) | Cl | Cd | Cm | Cl/Cd
-11 | -0.2604 | 0.10668 | -0.0723 | -2.4409
-10.5 | -0.2373 | 0.10213 | -0.0749 | -2.3235
-10 | -0.2169 | 0.09622 | -0.0776 | -2.2542
-9.5 | -0.2293 | 0.08404 | -0.083 | -2.7285
-9 | -0.2254 | 0.0759 | -0.087 | -2.9697
-8.5 | -0.225 | 0.06781 | -0.091 | -3.3181
-8 | -0.2289 | 0.05988 | -0.0949 | -3.8226
-7.5 | -0.2413 | 0.05143 | -0.0993 | -4.6918
-7 | -0.2636 | 0.0426 | -0.1071 | -6.1878
-6.5 | -0.2653 | 0.03424 | -0.1106 | -7.7482
-6 | -0.2605 | 0.02405 | -0.112 | -10.8316
-5.5 | -0.2388 | 0.01359 | -0.1112 | -17.5717
-5 | -0.1922 | 0.00698 | -0.1087 | -27.5358
-4.5 | -0.1238 | 0.00573 | -0.1068 | -21.6056
-4 | -0.0535 | 0.00532 | -0.1057 | -10.0564
-3.5 | 0.0163 | 0.00504 | -0.1049 | 3.2341
-3 | 0.0856 | 0.00484 | -0.1044 | 17.686
-1.5 | 0.2856 | 0.00491 | -0.1032 | 58.167
-1 | 0.3522 | 0.00497 | -0.1031 | 70.8652
-0.5 | 0.4182 | 0.005 | -0.103 | 83.64
0 | 0.4833 | 0.00511 | -0.1028 | 94.5793
0.5 | 0.5487 | 0.00514 | -0.1027 | 106.751
1 | 0.6148 | 0.00519 | -0.1026 | 118.4586
1.5 | 0.68 | 0.00506 | -0.1025 | 134.3874
2 | 0.7454 | 0.0051 | -0.1022 | 146.1569
2.5 | 0.8113 | 0.00534 | -0.1017 | 151.9288
3 | 0.877 | 0.00559 | -0.1011 | 156.8873
3.5 | 0.9411 | 0.00598 | -0.1 | 157.3746
4 | 1.0059 | 0.00637 | -0.0987 | 157.9121
4.5 | 1.0669 | 0.00704 | -0.0966 | 151.5483
5 | 1.127 | 0.0078 | -0.0939 | 144.4872
6 | 1.2594 | 0.0086 | -0.0898 | 146.4419
6.5 | 1.3249 | 0.00908 | -0.087 | 145.9141
7 | 1.3884 | 0.00972 | -0.0833 | 142.8395
7.5 | 1.446 | 0.01067 | -0.0782 | 135.5201
8 | 1.4971 | 0.01192 | -0.0714 | 125.5956
8.5 | 1.5227 | 0.01356 | -0.0602 | 112.2935
9 | 1.5197 | 0.01649 | -0.0465 | 92.1589