## index
index | Re | Mach | Datasource
1 | 50000 | 0 | JavaFoil+Calcfoil stall+Eppler ext transition
2 | 50000 | 0 | XFOIL ncrit=9
3 | 50000 | 0.1 | JavaFoil+Calcfoil stall+Eppler ext transition
4 | 50000 | 0.1 | XFOIL ncrit=9
5 | 50000 | 0.25 | JavaFoil+Calcfoil stall+Eppler ext transition
6 | 50000 | 0.25 | XFOIL ncrit=9
7 | 50000 | 0.5 | JavaFoil+Calcfoil stall+Eppler ext transition
8 | 50000 | 0.5 | XFOIL ncrit=9
9 | 100000 | 0 | JavaFoil+Calcfoil stall+Eppler ext transition
10 | 100000 | 0 | XFOIL ncrit=9
11 | 100000 | 0.1 | JavaFoil+Calcfoil stall+Eppler ext transition
12 | 100000 | 0.1 | XFOIL ncrit=9
13 | 100000 | 0.25 | JavaFoil+Calcfoil stall+Eppler ext transition
14 | 100000 | 0.25 | XFOIL ncrit=9
15 | 100000 | 0.5 | JavaFoil+Calcfoil stall+Eppler ext transition
16 | 100000 | 0.5 | XFOIL ncrit=9
17 | 250000 | 0 | JavaFoil+Calcfoil stall+Eppler ext transition
18 | 250000 | 0 | XFOIL ncrit=9
19 | 250000 | 0.1 | JavaFoil+Calcfoil stall+Eppler ext transition
20 | 250000 | 0.1 | XFOIL ncrit=9
21 | 250000 | 0.25 | JavaFoil+Calcfoil stall+Eppler ext transition
22 | 250000 | 0.25 | XFOIL ncrit=9
23 | 250000 | 0.5 | JavaFoil+Calcfoil stall+Eppler ext transition
24 | 250000 | 0.5 | XFOIL ncrit=9
25 | 500000 | 0 | JavaFoil+Calcfoil stall+Eppler ext transition
26 | 500000 | 0 | XFOIL ncrit=9
27 | 500000 | 0.1 | JavaFoil+Calcfoil stall+Eppler ext transition
28 | 500000 | 0.1 | XFOIL ncrit=9
29 | 500000 | 0.25 | JavaFoil+Calcfoil stall+Eppler ext transition
30 | 500000 | 0.25 | XFOIL ncrit=9
31 | 500000 | 0.5 | JavaFoil+Calcfoil stall+Eppler ext transition
32 | 500000 | 0.5 | XFOIL ncrit=9
33 | 750000 | 0 | JavaFoil+Calcfoil stall+Eppler ext transition
34 | 750000 | 0 | XFOIL ncrit=9
35 | 750000 | 0.1 | JavaFoil+Calcfoil stall+Eppler ext transition
36 | 750000 | 0.1 | XFOIL ncrit=9
37 | 750000 | 0.25 | JavaFoil+Calcfoil stall+Eppler ext transition
38 | 750000 | 0.25 | XFOIL ncrit=9
39 | 750000 | 0.5 | JavaFoil+Calcfoil stall+Eppler ext transition
40 | 750000 | 0.5 | XFOIL ncrit=9
41 | 1000000 | 0 | JavaFoil+Calcfoil stall+Eppler ext transition
42 | 1000000 | 0 | XFOIL ncrit=9
43 | 1000000 | 0.1 | JavaFoil+Calcfoil stall+Eppler ext transition
44 | 1000000 | 0.1 | XFOIL ncrit=9
45 | 1000000 | 0.25 | JavaFoil+Calcfoil stall+Eppler ext transition
46 | 1000000 | 0.25 | XFOIL ncrit=9
47 | 1000000 | 0.5 | JavaFoil+Calcfoil stall+Eppler ext transition
48 | 1000000 | 0.5 | XFOIL ncrit=9
49 | 2000000 | 0 | JavaFoil+Calcfoil stall+Eppler ext transition
50 | 2000000 | 0 | XFOIL ncrit=9
51 | 2000000 | 0.1 | JavaFoil+Calcfoil stall+Eppler ext transition
52 | 2000000 | 0.1 | XFOIL ncrit=9
53 | 2000000 | 0.25 | JavaFoil+Calcfoil stall+Eppler ext transition
54 | 2000000 | 0.25 | XFOIL ncrit=9
55 | 2000000 | 0.5 | JavaFoil+Calcfoil stall+Eppler ext transition
56 | 2000000 | 0.5 | XFOIL ncrit=9
57 | 3000000 | 0 | JavaFoil+Calcfoil stall+Eppler ext transition
58 | 3000000 | 0 | XFOIL ncrit=9
59 | 3000000 | 0.1 | JavaFoil+Calcfoil stall+Eppler ext transition
60 | 3000000 | 0.1 | XFOIL ncrit=9
61 | 3000000 | 0.25 | JavaFoil+Calcfoil stall+Eppler ext transition
62 | 3000000 | 0.25 | XFOIL ncrit=9
63 | 3000000 | 0.5 | JavaFoil+Calcfoil stall+Eppler ext transition
64 | 3000000 | 0.5 | XFOIL ncrit=9
65 | 4000000 | 0 | JavaFoil+Calcfoil stall+Eppler ext transition
66 | 4000000 | 0 | XFOIL ncrit=9
67 | 4000000 | 0.1 | JavaFoil+Calcfoil stall+Eppler ext transition
68 | 4000000 | 0.1 | XFOIL ncrit=9
69 | 4000000 | 0.25 | JavaFoil+Calcfoil stall+Eppler ext transition
70 | 4000000 | 0.25 | XFOIL ncrit=9
71 | 4000000 | 0.5 | JavaFoil+Calcfoil stall+Eppler ext transition
72 | 4000000 | 0.5 | XFOIL ncrit=9
73 | 5000000 | 0 | JavaFoil+Calcfoil stall+Eppler ext transition
74 | 5000000 | 0 | XFOIL ncrit=9
75 | 5000000 | 0.1 | JavaFoil+Calcfoil stall+Eppler ext transition
76 | 5000000 | 0.1 | XFOIL ncrit=9
77 | 5000000 | 0.25 | JavaFoil+Calcfoil stall+Eppler ext transition
78 | 5000000 | 0.25 | XFOIL ncrit=9
79 | 5000000 | 0.5 | JavaFoil+Calcfoil stall+Eppler ext transition
80 | 5000000 | 0.5 | XFOIL ncrit=9
81 | 6000000 | 0 | JavaFoil+Calcfoil stall+Eppler ext transition
82 | 6000000 | 0 | XFOIL ncrit=9
83 | 6000000 | 0.1 | JavaFoil+Calcfoil stall+Eppler ext transition
84 | 6000000 | 0.1 | XFOIL ncrit=9
85 | 6000000 | 0.25 | JavaFoil+Calcfoil stall+Eppler ext transition
86 | 6000000 | 0.25 | XFOIL ncrit=9
87 | 6000000 | 0.5 | JavaFoil+Calcfoil stall+Eppler ext transition
88 | 6000000 | 0.5 | XFOIL ncrit=9
89 | 7000000 | 0 | JavaFoil+Calcfoil stall+Eppler ext transition
90 | 7000000 | 0 | XFOIL ncrit=9
91 | 7000000 | 0.1 | JavaFoil+Calcfoil stall+Eppler ext transition
92 | 7000000 | 0.1 | XFOIL ncrit=9
93 | 7000000 | 0.25 | JavaFoil+Calcfoil stall+Eppler ext transition
94 | 7000000 | 0.25 | XFOIL ncrit=9
95 | 7000000 | 0.5 | JavaFoil+Calcfoil stall+Eppler ext transition
96 | 7000000 | 0.5 | XFOIL ncrit=9
97 | 8000000 | 0 | JavaFoil+Calcfoil stall+Eppler ext transition
98 | 8000000 | 0 | XFOIL ncrit=9
99 | 8000000 | 0.1 | JavaFoil+Calcfoil stall+Eppler ext transition
100 | 8000000 | 0.1 | XFOIL ncrit=9
101 | 8000000 | 0.25 | JavaFoil+Calcfoil stall+Eppler ext transition
102 | 8000000 | 0.25 | XFOIL ncrit=9
103 | 8000000 | 0.5 | JavaFoil+Calcfoil stall+Eppler ext transition
104 | 8000000 | 0.5 | XFOIL ncrit=9
105 | 10000000 | 0 | JavaFoil+Calcfoil stall+Eppler ext transition
106 | 10000000 | 0 | XFOIL ncrit=9
107 | 10000000 | 0.1 | JavaFoil+Calcfoil stall+Eppler ext transition
108 | 10000000 | 0.1 | XFOIL ncrit=9
109 | 10000000 | 0.25 | JavaFoil+Calcfoil stall+Eppler ext transition
110 | 10000000 | 0.25 | XFOIL ncrit=9
111 | 10000000 | 0.5 | JavaFoil+Calcfoil stall+Eppler ext transition
112 | 10000000 | 0.5 | XFOIL ncrit=9
113 | 12000000 | 0 | JavaFoil+Calcfoil stall+Eppler ext transition
114 | 12000000 | 0 | XFOIL ncrit=9
115 | 12000000 | 0.1 | JavaFoil+Calcfoil stall+Eppler ext transition
116 | 12000000 | 0.1 | XFOIL ncrit=9
117 | 12000000 | 0.25 | JavaFoil+Calcfoil stall+Eppler ext transition
118 | 12000000 | 0.25 | XFOIL ncrit=9
119 | 12000000 | 0.5 | JavaFoil+Calcfoil stall+Eppler ext transition
120 | 12000000 | 0.5 | XFOIL ncrit=9
121 | 14000000 | 0 | JavaFoil+Calcfoil stall+Eppler ext transition
122 | 14000000 | 0 | XFOIL ncrit=9
123 | 14000000 | 0.1 | JavaFoil+Calcfoil stall+Eppler ext transition
124 | 14000000 | 0.1 | XFOIL ncrit=9
125 | 14000000 | 0.25 | JavaFoil+Calcfoil stall+Eppler ext transition
126 | 14000000 | 0.25 | XFOIL ncrit=9
127 | 14000000 | 0.5 | JavaFoil+Calcfoil stall+Eppler ext transition
128 | 14000000 | 0.5 | XFOIL ncrit=9
129 | 16000000 | 0 | JavaFoil+Calcfoil stall+Eppler ext transition
130 | 16000000 | 0 | XFOIL ncrit=9
131 | 16000000 | 0.1 | JavaFoil+Calcfoil stall+Eppler ext transition
132 | 16000000 | 0.1 | XFOIL ncrit=9
133 | 16000000 | 0.25 | JavaFoil+Calcfoil stall+Eppler ext transition
134 | 16000000 | 0.25 | XFOIL ncrit=9
135 | 16000000 | 0.5 | JavaFoil+Calcfoil stall+Eppler ext transition
136 | 16000000 | 0.5 | XFOIL ncrit=9
137 | 18000000 | 0 | JavaFoil+Calcfoil stall+Eppler ext transition
138 | 18000000 | 0 | XFOIL ncrit=9
139 | 18000000 | 0.1 | JavaFoil+Calcfoil stall+Eppler ext transition
140 | 18000000 | 0.1 | XFOIL ncrit=9
141 | 18000000 | 0.25 | JavaFoil+Calcfoil stall+Eppler ext transition
142 | 18000000 | 0.25 | XFOIL ncrit=9
143 | 18000000 | 0.5 | JavaFoil+Calcfoil stall+Eppler ext transition
144 | 18000000 | 0.5 | XFOIL ncrit=9
145 | 20000000 | 0 | JavaFoil+Calcfoil stall+Eppler ext transition
146 | 20000000 | 0 | XFOIL ncrit=9
147 | 20000000 | 0.1 | JavaFoil+Calcfoil stall+Eppler ext transition
148 | 20000000 | 0.1 | XFOIL ncrit=9
149 | 20000000 | 0.25 | JavaFoil+Calcfoil stall+Eppler ext transition
150 | 20000000 | 0.25 | XFOIL ncrit=9
151 | 20000000 | 0.5 | JavaFoil+Calcfoil stall+Eppler ext transition
152 | 20000000 | 0.5 | XFOIL ncrit=9

## 1. Re 50k Mach 0.00 (1)
BIGFOIL.COM POLAR EXPORT
e195
EPPLER 195 |  |  |  | Cl Max: | 1.184 | at alpha= | 8 | deg
JavaFoil+Calcfoil stall+Eppler ext transition |  |  |  | L/D Max: | 38.98 | at alpha= | 7.5 | deg
Re: | 50000 |  |  | Cd Min: | 0.01572 | at alpha= | -2.5 | deg
Mach: | 0 |  |  | Cl=0 at alpha= | -3.0678 | deg
|  |  |  | @ Cl=0.1, Cd= | 0.01572
|  |  |  | @ Cl=0.4, Cd= | 0.016374
|  |  |  | @ Cl=0.6, Cd= | 0.019196
alpha (deg) | Cl | Cd | Cm | Cl/Cd
-18 | -0.459 | 0.3681 | -0.017 | -1.247
-17.5 | -0.473 | 0.3524 | -0.017 | -1.342
-17 | -0.486 | 0.32074 | -0.017 | -1.516
-16.5 | -0.499 | 0.29675 | -0.018 | -1.682
-16 | -0.511 | 0.271 | -0.018 | -1.887
-15.5 | -0.523 | 0.24761 | -0.018 | -2.11
-15 | -0.533 | 0.22677 | -0.018 | -2.348
-14.5 | -0.541 | 0.21443 | -0.018 | -2.524
-14 | -0.548 | 0.19468 | -0.018 | -2.815
-13.5 | -0.553 | 0.18245 | -0.018 | -3.031
-13 | -0.556 | 0.1659 | -0.018 | -3.349
-12.5 | -0.556 | 0.15111 | -0.018 | -3.677
-12 | -0.553 | 0.13723 | -0.018 | -4.029
-11.5 | -0.547 | 0.12251 | -0.019 | -4.467
-11 | -0.538 | 0.11337 | -0.019 | -4.747
-10.5 | -0.526 | 0.10715 | -0.019 | -4.906
-10 | -0.51 | 0.0947 | -0.019 | -5.383
-9.5 | -0.49 | 0.08657 | -0.02 | -5.663
-9 | -0.467 | 0.0792 | -0.02 | -5.901
-8.5 | -0.441 | 0.07276 | -0.02 | -6.059
-8 | -0.411 | 0.06874 | -0.02 | -5.981
-7.5 | -0.378 | 0.062 | -0.021 | -6.104
-7 | -0.343 | 0.05834 | -0.021 | -5.878
-6.5 | -0.305 | 0.05422 | -0.022 | -5.623
-6 | -0.265 | 0.05061 | -0.022 | -5.229
-5.5 | -0.223 | 0.04617 | -0.023 | -4.821
-5 | -0.179 | 0.04344 | -0.024 | -4.118
-4.5 | -0.134 | 0.04368 | -0.024 | -3.066
-4 | -0.088 | 0.0416 | -0.029 | -2.12
-3.5 | -0.051 | 0.01606 | -0.063 | -3.19
-3 | 0.008 | 0.01611 | -0.063 | 0.475
-2.5 | 0.067 | 0.01572 | -0.064 | 4.258
-2 | 0.127 | 0.01572 | -0.064 | 8.046
-1.5 | 0.186 | 0.01573 | -0.065 | 11.856
-1 | 0.246 | 0.01583 | -0.065 | 15.538
-0.5 | 0.306 | 0.01594 | -0.066 | 19.179
0 | 0.359 | 0.01618 | -0.066 | 22.209
0.5 | 0.416 | 0.01645 | -0.066 | 25.261
1 | 0.471 | 0.01785 | -0.066 | 26.396
1.5 | 0.526 | 0.0183 | -0.066 | 28.737
2 | 0.578 | 0.01891 | -0.066 | 30.57
2.5 | 0.631 | 0.0196 | -0.066 | 32.193
3 | 0.683 | 0.02036 | -0.066 | 33.568
3.5 | 0.736 | 0.02113 | -0.066 | 34.849
4 | 0.789 | 0.02199 | -0.066 | 35.864
4.5 | 0.84 | 0.02304 | -0.067 | 36.443
5 | 0.89 | 0.02413 | -0.067 | 36.878
5.5 | 0.941 | 0.02522 | -0.067 | 37.307
6 | 0.989 | 0.02644 | -0.067 | 37.409
6.5 | 1.033 | 0.02702 | -0.068 | 38.246
7 | 1.076 | 0.02863 | -0.068 | 37.587
7.5 | 1.15 | 0.02951 | -0.071 | 38.98
8 | 1.184 | 0.0308 | -0.072 | 38.452
8.5 | 1.022 | 0.0616 | -0.031 | 16.593
9 | 1.043 | 0.06612 | -0.025 | 15.768
9.5 | 1.06 | 0.07186 | -0.024 | 14.747
10 | 1.072 | 0.07736 | -0.024 | 13.856
10.5 | 1.079 | 0.08562 | -0.023 | 12.596
11 | 1.08 | 0.09389 | -0.023 | 11.501
11.5 | 1.076 | 0.0992 | -0.023 | 10.844
12 | 1.066 | 0.11179 | -0.023 | 9.539
12.5 | 1.052 | 0.11776 | -0.023 | 8.936
13 | 1.034 | 0.1296 | -0.023 | 7.976

## 2. Re 50k Mach 0.00 (2)
BIGFOIL.COM POLAR EXPORT
e195
EPPLER 195 |  |  |  | Cl Max: | 1.2214 | at alpha= | 12 | deg
XFOIL ncrit=9 |  |  |  | L/D Max: | 32.8411 | at alpha= | 9.5 | deg
Re: | 50000 |  |  | Cd Min: | 0.25446 | at alpha= | -20 | deg
Mach: | 0 |  |  | Cl=0 at alpha= | -0.80277 | deg
|  |  |  | @ Cl=0.1, Cd= | 0.031682
|  |  |  | @ Cl=0.4, Cd= | 0.046119
|  |  |  | @ Cl=0.6, Cd= | 0.060422
alpha (deg) | Cl | Cd | Cm | Cl/Cd
-20 | -0.6323 | 0.25446 | 0.0213 | -2.4849
-19.5 | -0.5975 | 0.23506 | 0.0211 | -2.5419
-19 | -0.5802 | 0.22904 | 0.0177 | -2.5332
-18.5 | -0.5726 | 0.22815 | 0.0124 | -2.5098
-18 | -0.5501 | 0.2177 | 0.0102 | -2.5269
-17.5 | -0.5316 | 0.211 | 0.0075 | -2.5194
-17 | -0.5258 | 0.20935 | 0.0025 | -2.5116
-16.5 | -0.5035 | 0.19934 | 0.0004 | -2.5258
-16 | -0.4856 | 0.19267 | -0.002 | -2.5204
-15.5 | -0.4903 | 0.19297 | -0.0074 | -2.5408
-15 | -0.4565 | 0.17995 | -0.0077 | -2.5368
-14.5 | -0.4599 | 0.17862 | -0.0122 | -2.5747
-14 | -0.4299 | 0.16754 | -0.0127 | -2.566
-13.5 | -0.4444 | 0.16756 | -0.0177 | -2.6522
-13 | -0.407 | 0.15521 | -0.0174 | -2.6223
-12.5 | -0.3996 | 0.14908 | -0.0199 | -2.6804
-12 | -0.4001 | 0.14506 | -0.0226 | -2.7582
-11.5 | -0.3758 | 0.13615 | -0.023 | -2.7602
-11 | -0.3652 | 0.12966 | -0.0243 | -2.8166
-10.5 | -0.3563 | 0.12348 | -0.0254 | -2.8855
-10 | -0.348 | 0.11742 | -0.0263 | -2.9637
-9.5 | -0.3408 | 0.11143 | -0.0268 | -3.0584
-9 | -0.3372 | 0.10584 | -0.0272 | -3.1859
-8.5 | -0.3488 | 0.10174 | -0.0274 | -3.4283
-8 | -0.3364 | 0.09487 | -0.026 | -3.5459
-7.5 | -0.3288 | 0.08936 | -0.0235 | -3.6795
-7 | -0.3485 | 0.08574 | -0.0193 | -4.0646
-6.5 | -0.3592 | 0.08202 | -0.0128 | -4.3794
-6 | -0.4091 | 0.08128 | -0.0022 | -5.0332
-5.5 | -0.5059 | 0.05559 | -0.0367 | -9.1006
-5 | -0.4835 | 0.04663 | -0.0377 | -10.3689
-4.5 | -0.45 | 0.04086 | -0.0372 | -11.0132
-4 | -0.4128 | 0.03655 | -0.0362 | -11.2941
-3.5 | -0.3695 | 0.03308 | -0.0349 | -11.1699
-3 | -0.306 | 0.03028 | -0.0371 | -10.1057
-2.5 | -0.2392 | 0.02765 | -0.0397 | -8.651
-2 | -0.2021 | 0.02651 | -0.0329 | -7.6235
-1.5 | -0.0843 | 0.02703 | -0.0465 | -3.1188
-1 | -0.0228 | 0.02831 | -0.0507 | -0.80537
-0.5 | 0.035 | 0.02975 | -0.0537 | 1.1765
0 | 0.088 | 0.03128 | -0.0558 | 2.8133
0.5 | 0.1372 | 0.03293 | -0.0571 | 4.1664
1 | 0.1834 | 0.03471 | -0.058 | 5.2838
1.5 | 0.2282 | 0.03664 | -0.0587 | 6.2282
2 | 0.2719 | 0.03872 | -0.0593 | 7.0222
2.5 | 0.315 | 0.04095 | -0.0599 | 7.6923
3 | 0.3569 | 0.04334 | -0.0603 | 8.2349
3.5 | 0.3966 | 0.04587 | -0.0606 | 8.6462
4 | 0.4331 | 0.04854 | -0.0605 | 8.9225
4.5 | 0.4675 | 0.05134 | -0.0601 | 9.106
5 | 0.5091 | 0.05423 | -0.0605 | 9.3878
5.5 | 0.5477 | 0.05721 | -0.0604 | 9.5735
6 | 0.5944 | 0.06004 | -0.0607 | 9.9001
6.5 | 0.6354 | 0.06284 | -0.0601 | 10.1114
7 | 0.676 | 0.06553 | -0.0592 | 10.3159
7.5 | 0.7447 | 0.06677 | -0.0589 | 11.1532
8 | 0.7742 | 0.06925 | -0.0563 | 11.1798
8.5 | 0.8261 | 0.06985 | -0.0536 | 11.8268
9 | 0.9037 | 0.0666 | -0.0492 | 13.5691
9.5 | 1.1698 | 0.03562 | -0.0378 | 32.8411
10 | 1.1652 | 0.03822 | -0.0284 | 30.4867
10.5 | 1.1564 | 0.0432 | -0.0217 | 26.7685
11 | 1.1617 | 0.04875 | -0.0172 | 23.8297
11.5 | 1.1947 | 0.05528 | -0.0148 | 21.6118
12 | 1.2214 | 0.06293 | -0.0128 | 19.4089
12.5 | 1.2031 | 0.07087 | -0.0095 | 16.9762
13 | 1.1675 | 0.08 | -0.0083 | 14.5938
13.5 | 1.1189 | 0.09137 | -0.0104 | 12.2458
14 | 1.0678 | 0.10526 | -0.0159 | 10.1444
15 | 0.9137 | 0.16075 | -0.0501 | 5.684
16 | 0.658 | 0.18095 | -0.0623 | 3.6364
16.5 | 0.6662 | 0.18738 | -0.0643 | 3.5553
17 | 0.6715 | 0.19386 | -0.0668 | 3.4638

## 3. Re 50k Mach 0.10 (1)
BIGFOIL.COM POLAR EXPORT
e195
EPPLER 195 |  |  |  | Cl Max: | 1.187 | at alpha= | 8 | deg
JavaFoil+Calcfoil stall+Eppler ext transition |  |  |  | L/D Max: | 38.695 | at alpha= | 7.5 | deg
Re: | 50000 |  |  | Cd Min: | 0.01574 | at alpha= | -2.5 | deg
Mach: | 0.1 |  |  | Cl=0 at alpha= | -3.0678 | deg
|  |  |  | @ Cl=0.1, Cd= | 0.01574
|  |  |  | @ Cl=0.4, Cd= | 0.016449
|  |  |  | @ Cl=0.6, Cd= | 0.01927
alpha (deg) | Cl | Cd | Cm | Cl/Cd
-17.5 | -0.428 | 0.38205 | -0.017 | -1.12
-17 | -0.444 | 0.3471 | -0.018 | -1.279
-16.5 | -0.459 | 0.31561 | -0.018 | -1.456
-16 | -0.474 | 0.28771 | -0.018 | -1.649
-15.5 | -0.488 | 0.27301 | -0.018 | -1.789
-15 | -0.501 | 0.24502 | -0.018 | -2.047
-14.5 | -0.513 | 0.22327 | -0.018 | -2.298
-14 | -0.523 | 0.20413 | -0.018 | -2.562
-13.5 | -0.531 | 0.18515 | -0.018 | -2.867
-13 | -0.536 | 0.17458 | -0.018 | -3.073
-12.5 | -0.539 | 0.15721 | -0.018 | -3.431
-12 | -0.539 | 0.14283 | -0.018 | -3.776
-11.5 | -0.536 | 0.12795 | -0.019 | -4.19
-11 | -0.529 | 0.11398 | -0.019 | -4.644
-10.5 | -0.519 | 0.1079 | -0.019 | -4.809
-10 | -0.505 | 0.09768 | -0.02 | -5.168
-9.5 | -0.487 | 0.08892 | -0.02 | -5.475
-9 | -0.465 | 0.07948 | -0.02 | -5.852
-8.5 | -0.44 | 0.07442 | -0.021 | -5.909
-8 | -0.411 | 0.06916 | -0.02 | -5.939
-7.5 | -0.379 | 0.06277 | -0.021 | -6.032
-7 | -0.343 | 0.05865 | -0.021 | -5.856
-6.5 | -0.306 | 0.05468 | -0.022 | -5.59
-6 | -0.265 | 0.05093 | -0.022 | -5.213
-5.5 | -0.223 | 0.04644 | -0.023 | -4.81
-5 | -0.18 | 0.04612 | -0.024 | -3.894
-4.5 | -0.135 | 0.04374 | -0.025 | -3.075
-4 | -0.089 | 0.04171 | -0.029 | -2.123
-3.5 | -0.051 | 0.01606 | -0.063 | -3.206
-3 | 0.008 | 0.0162 | -0.064 | 0.474
-2.5 | 0.067 | 0.01574 | -0.064 | 4.275
-2 | 0.127 | 0.01574 | -0.065 | 8.077
-1.5 | 0.187 | 0.01583 | -0.065 | 11.838
-1 | 0.247 | 0.01587 | -0.066 | 15.578
-0.5 | 0.307 | 0.01598 | -0.066 | 19.225
0 | 0.361 | 0.01624 | -0.066 | 22.212
0.5 | 0.417 | 0.01654 | -0.066 | 25.231
1 | 0.473 | 0.01792 | -0.066 | 26.39
1.5 | 0.528 | 0.01839 | -0.066 | 28.724
2 | 0.58 | 0.01901 | -0.066 | 30.529
2.5 | 0.633 | 0.0197 | -0.066 | 32.153
3 | 0.686 | 0.02048 | -0.066 | 33.506
3.5 | 0.739 | 0.02126 | -0.067 | 34.771
4 | 0.792 | 0.02214 | -0.067 | 35.759
4.5 | 0.843 | 0.0232 | -0.067 | 36.342
5 | 0.894 | 0.0243 | -0.067 | 36.769
5.5 | 0.945 | 0.02537 | -0.067 | 37.243
6 | 0.993 | 0.02661 | -0.068 | 37.326
6.5 | 1.037 | 0.02727 | -0.068 | 38.035
7 | 1.08 | 0.02886 | -0.069 | 37.441
7.5 | 1.154 | 0.02981 | -0.072 | 38.695
8 | 1.187 | 0.03112 | -0.072 | 38.137
8.5 | 1.024 | 0.06185 | -0.03 | 16.56
9 | 1.044 | 0.0666 | -0.025 | 15.676
9.5 | 1.06 | 0.07197 | -0.024 | 14.728
10 | 1.07 | 0.07817 | -0.024 | 13.692
10.5 | 1.075 | 0.08475 | -0.024 | 12.682
11 | 1.073 | 0.09548 | -0.023 | 11.243
11.5 | 1.066 | 0.10087 | -0.023 | 10.571
12 | 1.054 | 0.11456 | -0.023 | 9.196
12.5 | 1.036 | 0.12052 | -0.023 | 8.592
13 | 1.013 | 0.13326 | -0.023 | 7.6

## 4. Re 50k Mach 0.10 (2)
BIGFOIL.COM POLAR EXPORT
e195
EPPLER 195 |  |  |  | Cl Max: | 1.2143 | at alpha= | 12 | deg
XFOIL ncrit=9 |  |  |  | L/D Max: | 32.5529 | at alpha= | 9.5 | deg
Re: | 50000 |  |  | Cd Min: | 0.24866 | at alpha= | -20 | deg
Mach: | 0.1 |  |  | Cl=0 at alpha= | -0.81701 | deg
|  |  |  | @ Cl=0.1, Cd= | 0.031771
|  |  |  | @ Cl=0.4, Cd= | 0.046535
|  |  |  | @ Cl=0.6, Cd= | 0.061065
alpha (deg) | Cl | Cd | Cm | Cl/Cd
-20 | -0.6258 | 0.24866 | 0.0227 | -2.5167
-19.5 | -0.5987 | 0.23562 | 0.0213 | -2.541
-19 | -0.5817 | 0.22976 | 0.0178 | -2.5318
-18.5 | -0.5752 | 0.22965 | 0.0123 | -2.5047
-18 | -0.5504 | 0.21798 | 0.0105 | -2.525
-17.5 | -0.5325 | 0.21161 | 0.0075 | -2.5164
-17 | -0.5282 | 0.21069 | 0.0023 | -2.507
-16.5 | -0.503 | 0.19953 | 0.0006 | -2.5209
-16 | -0.4862 | 0.19326 | -0.0021 | -2.5158
-15.5 | -0.4928 | 0.1943 | -0.0076 | -2.5363
-15 | -0.4563 | 0.18036 | -0.0077 | -2.5299
-14.5 | -0.4622 | 0.1798 | -0.0125 | -2.5706
-14 | -0.4296 | 0.16799 | -0.0128 | -2.5573
-13.5 | -0.4408 | 0.16704 | -0.0175 | -2.6389
-13 | -0.4071 | 0.15579 | -0.0176 | -2.6131
-12.5 | -0.3966 | 0.14915 | -0.0198 | -2.6591
-12 | -0.4022 | 0.14601 | -0.023 | -2.7546
-11.5 | -0.3757 | 0.1367 | -0.0232 | -2.7484
-11 | -0.3636 | 0.13003 | -0.0244 | -2.7963
-10.5 | -0.3546 | 0.12385 | -0.0255 | -2.8631
-10 | -0.3461 | 0.11776 | -0.0264 | -2.939
-9.5 | -0.3395 | 0.11183 | -0.027 | -3.0359
-9 | -0.3376 | 0.10641 | -0.0275 | -3.1726
-8.5 | -0.3505 | 0.10243 | -0.0277 | -3.4218
-8 | -0.3321 | 0.09499 | -0.0261 | -3.4962
-7.5 | -0.3277 | 0.08977 | -0.0236 | -3.6504
-7 | -0.3396 | 0.08557 | -0.0197 | -3.9687
-6.5 | -0.3566 | 0.0823 | -0.0131 | -4.3329
-5.5 | -0.5076 | 0.05707 | -0.0358 | -8.8943
-5 | -0.4869 | 0.04752 | -0.0377 | -10.2462
-4.5 | -0.4541 | 0.04158 | -0.0373 | -10.9211
-4 | -0.4171 | 0.03714 | -0.0363 | -11.2305
-3.5 | -0.3739 | 0.0335 | -0.0351 | -11.1612
-3 | -0.3062 | 0.03065 | -0.038 | -9.9902
-2.5 | -0.2385 | 0.02798 | -0.0406 | -8.5239
-2 | -0.1997 | 0.02678 | -0.0343 | -7.4571
-1.5 | -0.0832 | 0.02719 | -0.047 | -3.0599
-1 | -0.0213 | 0.02846 | -0.0513 | -0.74842
-0.5 | 0.0369 | 0.0299 | -0.0544 | 1.2341
0 | 0.0899 | 0.03143 | -0.0564 | 2.8603
0.5 | 0.1388 | 0.03308 | -0.0576 | 4.1959
1 | 0.1843 | 0.03487 | -0.0584 | 5.2853
1.5 | 0.2282 | 0.0368 | -0.0589 | 6.2011
2 | 0.271 | 0.03889 | -0.0593 | 6.9684
2.5 | 0.3131 | 0.04113 | -0.0597 | 7.6124
3 | 0.3543 | 0.04352 | -0.0601 | 8.1411
3.5 | 0.3936 | 0.04607 | -0.0603 | 8.5435
4 | 0.4306 | 0.04876 | -0.0602 | 8.831
4.5 | 0.467 | 0.05158 | -0.0601 | 9.0539
5 | 0.5267 | 0.05443 | -0.0622 | 9.6766
5.5 | 0.5463 | 0.05749 | -0.0603 | 9.5025
6 | 0.5902 | 0.0604 | -0.0603 | 9.7715
6.5 | 0.6322 | 0.06325 | -0.0598 | 9.9953
7 | 0.6817 | 0.06569 | -0.0594 | 10.3775
7.5 | 0.7291 | 0.06788 | -0.0581 | 10.741
8 | 0.7909 | 0.06867 | -0.0565 | 11.5174
8.5 | 0.8371 | 0.06942 | -0.0534 | 12.0585
9 | 0.9593 | 0.06057 | -0.0473 | 15.8379
9.5 | 1.1693 | 0.03592 | -0.0363 | 32.5529
10 | 1.1605 | 0.03906 | -0.027 | 29.7107
10.5 | 1.1523 | 0.04412 | -0.0205 | 26.1174
11 | 1.1591 | 0.04975 | -0.0162 | 23.2985
11.5 | 1.1916 | 0.05638 | -0.0138 | 21.1352
12 | 1.2143 | 0.06403 | -0.0117 | 18.9645
12.5 | 1.1916 | 0.07223 | -0.0088 | 16.4973
13 | 1.1543 | 0.08178 | -0.0084 | 14.1147
13.5 | 1.107 | 0.09348 | -0.0111 | 11.8421
14 | 1.059 | 0.10751 | -0.0169 | 9.8502
14.5 | 0.9478 | 0.13878 | -0.038 | 6.8295
15.5 | 0.8701 | 0.19515 | -0.0729 | 4.4586
16 | 0.862 | 0.20099 | -0.0783 | 4.2888
16.5 | 0.8748 | 0.20875 | -0.0814 | 4.1907
17 | 0.8916 | 0.21696 | -0.084 | 4.1095

## 5. Re 50k Mach 0.25 (1)
BIGFOIL.COM POLAR EXPORT
e195
EPPLER 195 |  |  |  | Cl Max: | 1.2 | at alpha= | 8 | deg
JavaFoil+Calcfoil stall+Eppler ext transition |  |  |  | L/D Max: | 37.126 | at alpha= | 6.5 | deg
Re: | 50000 |  |  | Cd Min: | 0.01589 | at alpha= | -2.5 | deg
Mach: | 0.25 |  |  | Cl=0 at alpha= | -3.0656 | deg
|  |  |  | @ Cl=0.1, Cd= | 0.0159
|  |  |  | @ Cl=0.4, Cd= | 0.016774
|  |  |  | @ Cl=0.6, Cd= | 0.019661
alpha (deg) | Cl | Cd | Cm | Cl/Cd
-15 | -0.191 | 0.60908 | -0.02 | -0.314
-14.5 | -0.244 | 0.47777 | -0.02 | -0.511
-14 | -0.289 | 0.38248 | -0.019 | -0.755
-13.5 | -0.328 | 0.31218 | -0.019 | -1.051
-13 | -0.363 | 0.26503 | -0.019 | -1.369
-12.5 | -0.393 | 0.22866 | -0.019 | -1.719
-12 | -0.418 | 0.19592 | -0.019 | -2.134
-11.5 | -0.438 | 0.15738 | -0.02 | -2.781
-11 | -0.451 | 0.14193 | -0.02 | -3.181
-10.5 | -0.459 | 0.12959 | -0.019 | -3.542
-10 | -0.46 | 0.11008 | -0.02 | -4.182
-9.5 | -0.455 | 0.09896 | -0.02 | -4.602
-9 | -0.444 | 0.08867 | -0.02 | -5.009
-8.5 | -0.427 | 0.0798 | -0.021 | -5.353
-8 | -0.404 | 0.07368 | -0.021 | -5.49
-7.5 | -0.377 | 0.06595 | -0.021 | -5.715
-7 | -0.345 | 0.06131 | -0.021 | -5.623
-6.5 | -0.309 | 0.0567 | -0.022 | -5.447
-6 | -0.27 | 0.05175 | -0.022 | -5.21
-5.5 | -0.228 | 0.04731 | -0.023 | -4.813
-5 | -0.184 | 0.04674 | -0.024 | -3.928
-4.5 | -0.138 | 0.04428 | -0.025 | -3.11
-4 | -0.091 | 0.04243 | -0.026 | -2.135
-3.5 | -0.053 | 0.0163 | -0.065 | -3.239
-3 | 0.008 | 0.01643 | -0.065 | 0.48
-2.5 | 0.069 | 0.01589 | -0.066 | 4.348
-2 | 0.131 | 0.01591 | -0.066 | 8.208
-1.5 | 0.192 | 0.01601 | -0.067 | 12.026
-1 | 0.254 | 0.01606 | -0.067 | 15.816
-0.5 | 0.316 | 0.01619 | -0.067 | 19.496
0 | 0.369 | 0.0166 | -0.068 | 22.217
0.5 | 0.426 | 0.01692 | -0.068 | 25.188
1 | 0.483 | 0.01837 | -0.067 | 26.293
1.5 | 0.539 | 0.01888 | -0.067 | 28.57
2 | 0.593 | 0.01956 | -0.068 | 30.308
2.5 | 0.647 | 0.02034 | -0.068 | 31.8
3 | 0.702 | 0.0211 | -0.068 | 33.266
3.5 | 0.756 | 0.02196 | -0.068 | 34.44
4 | 0.81 | 0.02292 | -0.068 | 35.336
4.5 | 0.863 | 0.02402 | -0.068 | 35.909
5 | 0.915 | 0.0252 | -0.069 | 36.288
5.5 | 0.967 | 0.02636 | -0.069 | 36.682
6 | 1.015 | 0.02779 | -0.069 | 36.528
6.5 | 1.059 | 0.02853 | -0.07 | 37.126
7 | 1.103 | 0.02987 | -0.07 | 36.925
7.5 | 1.171 | 0.03169 | -0.073 | 36.964
8 | 1.2 | 0.03302 | -0.074 | 36.33
8.5 | 1.034 | 0.06352 | -0.026 | 16.275
9 | 1.048 | 0.06933 | -0.025 | 15.109
9.5 | 1.053 | 0.0757 | -0.024 | 13.913
10 | 1.05 | 0.08411 | -0.024 | 12.485
10.5 | 1.038 | 0.09194 | -0.024 | 11.285
11 | 1.015 | 0.10235 | -0.023 | 9.917
11.5 | 0.982 | 0.11627 | -0.023 | 8.45
12 | 0.94 | 0.1344 | -0.022 | 6.995
12.5 | 0.889 | 0.15661 | -0.023 | 5.674
13 | 0.829 | 0.167 | -0.024 | 4.962

## 6. Re 50k Mach 0.25 (2)
BIGFOIL.COM POLAR EXPORT
e195
EPPLER 195 |  |  |  | Cl Max: | 1.1738 | at alpha= | 11.5 | deg
XFOIL ncrit=9 |  |  |  | L/D Max: | 29.0849 | at alpha= | 9.5 | deg
Re: | 50000 |  |  | Cd Min: | 0.24626 | at alpha= | -20 | deg
Mach: | 0.25 |  |  | Cl=0 at alpha= | -0.79574 | deg
|  |  |  | @ Cl=0.1, Cd= | 0.032604
|  |  |  | @ Cl=0.4, Cd= | 0.047345
|  |  |  | @ Cl=0.6, Cd= | 0.062275
alpha (deg) | Cl | Cd | Cm | Cl/Cd
-20 | -0.6265 | 0.24626 | 0.0259 | -2.5441
-19.5 | -0.6066 | 0.23917 | 0.0227 | -2.5363
-19 | -0.5915 | 0.23477 | 0.0182 | -2.5195
-18.5 | -0.5911 | 0.23879 | 0.0118 | -2.4754
-18 | -0.5543 | 0.22057 | 0.0116 | -2.513
-17.5 | -0.5399 | 0.21595 | 0.0074 | -2.5001
-17 | -0.5382 | 0.21638 | 0.0019 | -2.4873
-16.5 | -0.5035 | 0.20165 | 0.0013 | -2.4969
-16 | -0.4934 | 0.19792 | -0.0029 | -2.4929
-15.5 | -0.4754 | 0.18987 | -0.0056 | -2.5038
-15 | -0.458 | 0.18337 | -0.0081 | -2.4977
-14.5 | -0.4448 | 0.1769 | -0.0111 | -2.5144
-14 | -0.4332 | 0.1717 | -0.0139 | -2.523
-13.5 | -0.4148 | 0.16365 | -0.0159 | -2.5347
-13 | -0.4149 | 0.16051 | -0.0193 | -2.5849
-12.5 | -0.388 | 0.15069 | -0.0201 | -2.5748
-12 | -0.3842 | 0.1453 | -0.0228 | -2.6442
-11.5 | -0.3833 | 0.14104 | -0.0251 | -2.7177
-11 | -0.3652 | 0.13333 | -0.0259 | -2.7391
-10.5 | -0.3565 | 0.12713 | -0.0271 | -2.8042
-10 | -0.3469 | 0.12083 | -0.0279 | -2.871
-9.5 | -0.3442 | 0.11528 | -0.0287 | -2.9858
-9 | -0.3468 | 0.11026 | -0.0293 | -3.1453
-8.5 | -0.3262 | 0.1024 | -0.0283 | -3.1855
-8 | -0.3125 | 0.09598 | -0.0269 | -3.2559
-7.5 | -0.3306 | 0.09268 | -0.0245 | -3.5671
-7 | -0.3205 | 0.08667 | -0.021 | -3.6979
-6.5 | -0.3461 | 0.08401 | -0.0141 | -4.1197
-6 | -0.3973 | 0.08349 | -0.0037 | -4.7587
-5.5 | -0.5076 | 0.06446 | -0.0315 | -7.8747
-5 | -0.5016 | 0.05464 | -0.0347 | -9.1801
-4.5 | -0.4749 | 0.04577 | -0.0374 | -10.3758
-4 | -0.4404 | 0.04065 | -0.0368 | -10.8339
-3.5 | -0.3856 | 0.03588 | -0.0381 | -10.7469
-3 | -0.306 | 0.03249 | -0.0426 | -9.4183
-2.5 | -0.2374 | 0.02982 | -0.0453 | -7.9611
-2 | -0.1883 | 0.02821 | -0.0417 | -6.6749
-1.5 | -0.0809 | 0.02806 | -0.0491 | -2.8831
-1 | -0.023 | 0.02916 | -0.053 | -0.78875
-0.5 | 0.0333 | 0.03058 | -0.0556 | 1.0889
0 | 0.0865 | 0.03215 | -0.0574 | 2.6905
0.5 | 0.1377 | 0.03387 | -0.0588 | 4.0655
1 | 0.1876 | 0.03574 | -0.06 | 5.249
1.5 | 0.2371 | 0.03777 | -0.0612 | 6.2775
2 | 0.2832 | 0.03994 | -0.0619 | 7.0906
2.5 | 0.3196 | 0.04218 | -0.0613 | 7.5771
3 | 0.3574 | 0.04462 | -0.061 | 8.0099
3.5 | 0.3982 | 0.04724 | -0.0612 | 8.4293
4 | 0.4467 | 0.05006 | -0.0623 | 8.9233
4.5 | 0.4739 | 0.05291 | -0.0609 | 8.9567
5 | 0.5093 | 0.05591 | -0.0605 | 9.1093
5.5 | 0.5517 | 0.05897 | -0.0605 | 9.3556
6 | 0.596 | 0.06197 | -0.0604 | 9.6176
6.5 | 0.6355 | 0.06498 | -0.0596 | 9.7799
7 | 0.6855 | 0.06755 | -0.0589 | 10.148
7.5 | 0.7261 | 0.07021 | -0.0573 | 10.3418
8 | 0.7867 | 0.07135 | -0.0554 | 11.0259
8.5 | 0.8407 | 0.07177 | -0.0521 | 11.7138
9 | 0.8822 | 0.07219 | -0.0478 | 12.2205
9.5 | 1.1506 | 0.03956 | -0.0287 | 29.0849
10 | 1.1484 | 0.04341 | -0.0211 | 26.4547
10.5 | 1.1423 | 0.049 | -0.0158 | 23.3122
11 | 1.1496 | 0.05522 | -0.0121 | 20.8185
11.5 | 1.1738 | 0.06244 | -0.0097 | 18.7988
12 | 1.1467 | 0.07108 | -0.0082 | 16.1325
12.5 | 1.1111 | 0.08143 | -0.0093 | 13.6448
13 | 1.059 | 0.09508 | -0.0143 | 11.138
13.5 | 1.0102 | 0.11111 | -0.0222 | 9.0919
14.5 | 0.8961 | 0.16078 | -0.0536 | 5.5735
15 | 0.8956 | 0.17404 | -0.0597 | 5.1459
15.5 | 0.8762 | 0.19894 | -0.0759 | 4.4043
16 | 0.8716 | 0.20501 | -0.0814 | 4.2515
16.5 | 0.888 | 0.21342 | -0.0844 | 4.1608

## 7. Re 50k Mach 0.50 (1)
BIGFOIL.COM POLAR EXPORT
e195
EPPLER 195 |  |  |  | Cl Max: | 1.232 | at alpha= | 20 | deg
JavaFoil+Calcfoil stall+Eppler ext transition |  |  |  | L/D Max: | 34.361 | at alpha= | 5 | deg
Re: | 50000 |  |  | Cd Min: | 0.01672 | at alpha= | -2 | deg
Mach: | 0.5 |  |  | Cl=0 at alpha= | -3.0804 | deg
|  |  |  | @ Cl=0.1, Cd= | 0.01694
|  |  |  | @ Cl=0.4, Cd= | 0.018321
|  |  |  | @ Cl=0.6, Cd= | 0.021445
alpha (deg) | Cl | Cd | Cm | Cl/Cd
-20 | -0.911 | 0.42829 | -0.03 | -2.128
-19.5 | -0.885 | 0.40902 | -0.03 | -2.163
-19 | -0.858 | 0.40707 | -0.03 | -2.109
-18.5 | -0.832 | 0.39597 | -0.03 | -2.102
-18 | -0.806 | 0.40797 | -0.03 | -1.976
-17.5 | -0.78 | 0.39147 | -0.031 | -1.993
-17 | -0.754 | 0.38601 | -0.031 | -1.953
-16.5 | -0.728 | 0.37173 | -0.031 | -1.957
-16 | -0.701 | 0.35327 | -0.031 | -1.985
-15.5 | -0.672 | 0.3113 | -0.029 | -2.159
-15 | -0.645 | 0.31604 | -0.029 | -2.042
-14.5 | -0.619 | 0.29356 | -0.029 | -2.108
-14 | -0.592 | 0.29437 | -0.029 | -2.011
-13.5 | -0.565 | 0.28459 | -0.029 | -1.987
-13 | -0.539 | 0.27787 | -0.03 | -1.939
-12.5 | -0.512 | 0.28627 | -0.03 | -1.788
-12 | -0.484 | 0.24871 | -0.028 | -1.946
-11.5 | -0.457 | 0.23904 | -0.027 | -1.911
-11 | -0.43 | 0.24193 | -0.027 | -1.777
-10.5 | -0.403 | 0.22779 | -0.027 | -1.77
-10 | -0.376 | 0.22422 | -0.027 | -1.678
-9.5 | -0.349 | 0.22092 | -0.027 | -1.581
-9 | -0.322 | 0.19683 | -0.024 | -1.635
-8.5 | -0.295 | 0.19245 | -0.022 | -1.531
-8 | -0.268 | 0.15002 | -0.024 | -1.785
-7.5 | -0.241 | 0.1481 | -0.024 | -1.625
-7 | -0.214 | 0.14315 | -0.024 | -1.493
-6.5 | -0.187 | 0.15609 | -0.024 | -1.195
-6 | -0.248 | 0.07886 | -0.023 | -3.146
-5.5 | -0.233 | 0.06024 | -0.024 | -3.861
-5 | -0.196 | 0.05232 | -0.025 | -3.737
-4.5 | -0.15 | 0.04841 | -0.026 | -3.095
-4 | -0.1 | 0.04486 | -0.027 | -2.223
-3.5 | -0.047 | 0.04224 | -0.031 | -1.116
-3 | 0.009 | 0.01721 | -0.073 | 0.51
-2.5 | 0.077 | 0.01705 | -0.073 | 4.52
-2 | 0.146 | 0.01672 | -0.074 | 8.721
-1.5 | 0.215 | 0.01672 | -0.074 | 12.864
-1 | 0.284 | 0.01676 | -0.073 | 16.94
-0.5 | 0.353 | 0.01693 | -0.073 | 20.824
0 | 0.403 | 0.01841 | -0.073 | 21.892
0.5 | 0.466 | 0.01891 | -0.074 | 24.643
1 | 0.528 | 0.01952 | -0.074 | 27.067
1.5 | 0.591 | 0.02131 | -0.074 | 27.719
2 | 0.649 | 0.02218 | -0.074 | 29.261
2.5 | 0.711 | 0.02302 | -0.074 | 30.878
3 | 0.772 | 0.02403 | -0.074 | 32.112
3.5 | 0.832 | 0.02518 | -0.074 | 33.017
4 | 0.891 | 0.02644 | -0.075 | 33.685
4.5 | 0.95 | 0.02782 | -0.075 | 34.13
5 | 1.007 | 0.02931 | -0.075 | 34.361
5.5 | 1.062 | 0.03115 | -0.076 | 34.08
6 | 1.112 | 0.03308 | -0.076 | 33.602
6.5 | 1.181 | 0.03494 | -0.08 | 33.796
7 | 1.202 | 0.03807 | -0.08 | 31.581
7.5 | 1.021 | 0.0633 | -0.027 | 16.131
8 | 0.955 | 0.07741 | -0.025 | 12.339
8.5 | 0.623 | 0.14904 | -0.025 | 4.183
9 | 0.65 | 0.15187 | -0.026 | 4.279
9.5 | 0.676 | 0.16345 | -0.026 | 4.137
10 | 0.703 | 0.20084 | -0.032 | 3.501
10.5 | 0.73 | 0.20381 | -0.032 | 3.579
11 | 0.756 | 0.21092 | -0.034 | 3.584
11.5 | 0.784 | 0.24781 | -0.039 | 3.162
12 | 0.81 | 0.24963 | -0.04 | 3.244
12.5 | 0.836 | 0.278 | -0.04 | 3.007
13 | 0.863 | 0.29147 | -0.044 | 2.962
13.5 | 0.891 | 0.31727 | -0.046 | 2.807
14 | 0.917 | 0.32288 | -0.046 | 2.839
14.5 | 0.943 | 0.32534 | -0.047 | 2.897
15 | 0.969 | 0.33914 | -0.048 | 2.857
15.5 | 0.998 | 0.37126 | -0.052 | 2.688
16 | 1.023 | 0.3785 | -0.052 | 2.704
16.5 | 1.049 | 0.38819 | -0.053 | 2.703
17 | 1.075 | 0.39386 | -0.053 | 2.73
17.5 | 1.101 | 0.40853 | -0.054 | 2.695
18 | 1.131 | 0.42405 | -0.058 | 2.667
18.5 | 1.156 | 0.43992 | -0.058 | 2.629
19 | 1.181 | 0.46075 | -0.058 | 2.564
19.5 | 1.207 | 0.46626 | -0.059 | 2.588
20 | 1.232 | 0.47345 | -0.06 | 2.603

## 8. Re 50k Mach 0.50 (2)
BIGFOIL.COM POLAR EXPORT
e195
EPPLER 195 |  |  |  | Cl Max: | 1.09 | at alpha= | 20 | deg
XFOIL ncrit=9 |  |  |  | L/D Max: | 9.2699 | at alpha= | 7.5 | deg
Re: | 50000 |  |  | Cd Min: | 0.29486 | at alpha= | 20 | deg
Mach: | 0.5 |  |  | Cl=0 at alpha= | -0.72947 | deg
|  |  |  | @ Cl=0.1, Cd= | 0.036181
|  |  |  | @ Cl=0.4, Cd= | 0.052128
|  |  |  | @ Cl=0.6, Cd= | 0.069321
alpha (deg) | Cl | Cd | Cm | Cl/Cd
-20 | -0.6768 | 0.26951 | 0.0318 | -2.5112
-19 | -0.6302 | 0.25154 | 0.0235 | -2.5054
-18.5 | -0.6105 | 0.24588 | 0.0186 | -2.4829
-18 | -0.5965 | 0.24326 | 0.0127 | -2.4521
-17.5 | -0.5653 | 0.22942 | 0.0105 | -2.464
-17 | -0.5469 | 0.22394 | 0.0058 | -2.4422
-16.5 | -0.5293 | 0.21771 | 0.0012 | -2.4312
-16 | -0.5022 | 0.20761 | -0.0014 | -2.419
-15.5 | -0.4967 | 0.20704 | -0.007 | -2.3991
-15 | -0.4621 | 0.1934 | -0.0085 | -2.3893
-14.5 | -0.4541 | 0.19008 | -0.0132 | -2.389
-14 | -0.4248 | 0.17956 | -0.0151 | -2.3658
-13.5 | -0.4113 | 0.17354 | -0.0186 | -2.3701
-13 | -0.3945 | 0.1671 | -0.0213 | -2.3609
-12.5 | -0.3719 | 0.15844 | -0.0234 | -2.3473
-12 | -0.3632 | 0.15302 | -0.0262 | -2.3735
-11.5 | -0.363 | 0.14972 | -0.0288 | -2.4245
-11 | -0.3452 | 0.14211 | -0.0302 | -2.4291
-10.5 | -0.3282 | 0.13458 | -0.0313 | -2.4387
-10 | -0.3099 | 0.12701 | -0.0322 | -2.44
-9.5 | -0.2991 | 0.12059 | -0.0329 | -2.4803
-9 | -0.291 | 0.11457 | -0.0331 | -2.5399
-8.5 | -0.2928 | 0.10983 | -0.0328 | -2.6659
-8 | -0.275 | 0.10252 | -0.0311 | -2.6824
-7.5 | -0.2772 | 0.09782 | -0.0283 | -2.8338
-6.5 | -0.3379 | 0.09385 | -0.0149 | -3.6004
-6 | -0.4354 | 0.08766 | -0.0219 | -4.9669
-5.5 | -0.4897 | 0.08127 | -0.026 | -6.0256
-5 | -0.5001 | 0.07547 | -0.0237 | -6.6265
-4.5 | -0.5006 | 0.06493 | -0.0344 | -7.7098
-4 | -0.4576 | 0.05538 | -0.0433 | -8.2629
-3.5 | -0.4023 | 0.04672 | -0.0513 | -8.6109
-3 | -0.3352 | 0.04087 | -0.0559 | -8.2016
-2.5 | -0.2634 | 0.03692 | -0.0583 | -7.1343
-2 | -0.1953 | 0.03436 | -0.059 | -5.6839
-1.5 | -0.1406 | 0.03302 | -0.0555 | -4.258
-1 | -0.0224 | 0.03286 | -0.0587 | -0.68168
-0.5 | 0.019 | 0.03365 | -0.0607 | 0.56464
0 | 0.0749 | 0.0353 | -0.0623 | 2.1218
0.5 | 0.1296 | 0.03722 | -0.0634 | 3.482
1 | 0.175 | 0.03922 | -0.0632 | 4.462
1.5 | 0.2181 | 0.0414 | -0.0627 | 5.2681
2 | 0.2606 | 0.04379 | -0.0624 | 5.9511
2.5 | 0.304 | 0.04638 | -0.0622 | 6.5545
3 | 0.3481 | 0.04917 | -0.0622 | 7.0795
3.5 | 0.4025 | 0.05227 | -0.0634 | 7.7004
4 | 0.4317 | 0.05524 | -0.0618 | 7.815
4.5 | 0.4732 | 0.05849 | -0.0615 | 8.0903
5 | 0.5127 | 0.06188 | -0.061 | 8.2854
5.5 | 0.556 | 0.06541 | -0.0606 | 8.5002
6 | 0.5958 | 0.069 | -0.0598 | 8.6348
6.5 | 0.6422 | 0.07255 | -0.0591 | 8.8518
7 | 0.6797 | 0.07624 | -0.0576 | 8.9153
7.5 | 0.7352 | 0.07931 | -0.0561 | 9.27
8 | 0.7537 | 0.08356 | -0.054 | 9.0199
8.5 | 0.7838 | 0.08754 | -0.0518 | 8.9536
9 | 0.8127 | 0.09169 | -0.0496 | 8.8636
9.5 | 0.8393 | 0.09605 | -0.0474 | 8.7382
10 | 0.8657 | 0.10054 | -0.045 | 8.6105
10.5 | 0.8661 | 0.10856 | -0.0456 | 7.9781
11 | 0.8703 | 0.11682 | -0.0466 | 7.4499
12 | 0.8718 | 0.13568 | -0.0516 | 6.4254
12.5 | 0.6817 | 0.13804 | -0.0475 | 4.9384
13 | 0.6717 | 0.14564 | -0.0513 | 4.6121
15 | 0.9209 | 0.19896 | -0.0775 | 4.6286
15.5 | 0.911 | 0.21486 | -0.0915 | 4.24
16 | 0.9352 | 0.22536 | -0.0947 | 4.1498
16.5 | 0.949 | 0.23281 | -0.0997 | 4.0763
17 | 0.966 | 0.24122 | -0.1045 | 4.0046
17.5 | 0.9901 | 0.25155 | -0.1081 | 3.936
18 | 1.0103 | 0.25998 | -0.1126 | 3.8861
18.5 | 1.0266 | 0.26781 | -0.1181 | 3.8333
19 | 1.0561 | 0.28092 | -0.1209 | 3.7594
19.5 | 1.0685 | 0.28514 | -0.1273 | 3.7473
20 | 1.09 | 0.29486 | -0.1321 | 3.6967

## 9. Re 100k Mach 0.00 (1)
BIGFOIL.COM POLAR EXPORT
e195
EPPLER 195 |  |  |  | Cl Max: | 1.221 | at alpha= | 8.5 | deg
JavaFoil+Calcfoil stall+Eppler ext transition |  |  |  | L/D Max: | 60.033 | at alpha= | 5.5 | deg
Re: | 100000 |  |  | Cd Min: | 0.00956 | at alpha= | -2 | deg
Mach: | 0 |  |  | Cl=0 at alpha= | -3.0678 | deg
|  |  |  | @ Cl=0.1, Cd= | 0.009947
|  |  |  | @ Cl=0.4, Cd= | 0.012204
|  |  |  | @ Cl=0.6, Cd= | 0.013484
alpha (deg) | Cl | Cd | Cm | Cl/Cd
-18 | -0.459 | 0.30081 | -0.017 | -1.526
-17.5 | -0.473 | 0.28026 | -0.017 | -1.687
-17 | -0.486 | 0.25892 | -0.017 | -1.878
-16.5 | -0.499 | 0.23715 | -0.018 | -2.105
-16 | -0.511 | 0.21986 | -0.018 | -2.326
-15.5 | -0.523 | 0.20375 | -0.018 | -2.565
-15 | -0.533 | 0.18909 | -0.018 | -2.817
-14.5 | -0.541 | 0.17433 | -0.018 | -3.105
-14 | -0.548 | 0.16057 | -0.018 | -3.414
-13.5 | -0.553 | 0.14929 | -0.018 | -3.705
-13 | -0.556 | 0.13774 | -0.018 | -4.034
-12.5 | -0.556 | 0.12713 | -0.018 | -4.371
-12 | -0.553 | 0.11695 | -0.018 | -4.728
-11.5 | -0.547 | 0.10525 | -0.019 | -5.2
-11 | -0.538 | 0.09824 | -0.019 | -5.479
-10.5 | -0.526 | 0.09241 | -0.019 | -5.688
-10 | -0.51 | 0.08273 | -0.02 | -6.162
-9.5 | -0.49 | 0.07661 | -0.02 | -6.4
-9 | -0.467 | 0.0703 | -0.02 | -6.648
-8.5 | -0.441 | 0.06563 | -0.021 | -6.718
-8 | -0.411 | 0.06188 | -0.021 | -6.644
-7.5 | -0.378 | 0.05621 | -0.021 | -6.734
-7 | -0.343 | 0.05333 | -0.021 | -6.43
-6.5 | -0.305 | 0.04966 | -0.022 | -6.14
-6 | -0.265 | 0.04649 | -0.022 | -5.694
-5.5 | -0.223 | 0.04339 | -0.023 | -5.13
-5 | -0.179 | 0.04091 | -0.024 | -4.373
-4.5 | -0.167 | 0.01175 | -0.062 | -14.187
-4 | -0.109 | 0.0117 | -0.063 | -9.354
-3.5 | -0.051 | 0.01161 | -0.063 | -4.414
-3 | 0.008 | 0.01112 | -0.064 | 0.688
-2.5 | 0.067 | 0.01042 | -0.064 | 6.43
-2 | 0.127 | 0.00956 | -0.065 | 13.246
-1.5 | 0.187 | 0.01011 | -0.065 | 18.452
-1 | 0.246 | 0.01264 | -0.066 | 19.465
-0.5 | 0.306 | 0.01261 | -0.066 | 24.24
0 | 0.364 | 0.01246 | -0.067 | 29.177
0.5 | 0.423 | 0.01204 | -0.067 | 35.123
1 | 0.482 | 0.01196 | -0.068 | 40.256
1.5 | 0.54 | 0.01314 | -0.068 | 41.112
2 | 0.597 | 0.01347 | -0.068 | 44.317
2.5 | 0.655 | 0.01375 | -0.069 | 47.609
3 | 0.712 | 0.01414 | -0.069 | 50.344
3.5 | 0.768 | 0.01456 | -0.07 | 52.775
4 | 0.824 | 0.01502 | -0.07 | 54.839
4.5 | 0.877 | 0.01559 | -0.07 | 56.257
5 | 0.929 | 0.01624 | -0.07 | 57.223
5.5 | 0.98 | 0.01633 | -0.071 | 60.033
6 | 1.029 | 0.01735 | -0.071 | 59.268
6.5 | 1.073 | 0.01834 | -0.071 | 58.499
7 | 1.115 | 0.01939 | -0.071 | 57.495
7.5 | 1.164 | 0.02374 | -0.073 | 49.045
8 | 1.195 | 0.02597 | -0.073 | 45.999
8.5 | 1.221 | 0.02765 | -0.073 | 44.167
9 | 1.045 | 0.06153 | -0.032 | 16.983
9.5 | 1.06 | 0.06606 | -0.025 | 16.044
10 | 1.072 | 0.07102 | -0.025 | 15.094
10.5 | 1.079 | 0.0773 | -0.024 | 13.952
11 | 1.08 | 0.08359 | -0.023 | 12.918
11.5 | 1.076 | 0.08886 | -0.024 | 12.107
12 | 1.066 | 0.09852 | -0.023 | 10.825
12.5 | 1.052 | 0.10429 | -0.024 | 10.091
13 | 1.034 | 0.11239 | -0.024 | 9.198
13.5 | 1.011 | 0.12211 | -0.023 | 8.281

## 10. Re 100k Mach 0.00 (2)
BIGFOIL.COM POLAR EXPORT
e195
EPPLER 195 |  |  |  | Cl Max: | 1.2302 | at alpha= | 13 | deg
XFOIL ncrit=9 |  |  |  | L/D Max: | 55.8982 | at alpha= | 8.5 | deg
Re: | 100000 |  |  | Cd Min: | 0.2401 | at alpha= | -19.5 | deg
Mach: | 0 |  |  | Cl=0 at alpha= | -2.9109 | deg
|  |  |  | @ Cl=0.1, Cd= | 0.016651
|  |  |  | @ Cl=0.4, Cd= | 0.017234
|  |  |  | @ Cl=0.6, Cd= | 0.020666
alpha (deg) | Cl | Cd | Cm | Cl/Cd
-20 | -0.6102 | 0.23973 | 0.023 | -2.5454
-19.5 | -0.6048 | 0.2401 | 0.0168 | -2.519
-19 | -0.5764 | 0.22555 | 0.0163 | -2.5555
-18.5 | -0.5582 | 0.21915 | 0.0134 | -2.5471
-18 | -0.5418 | 0.21311 | 0.0098 | -2.5423
-17.5 | -0.5305 | 0.209 | 0.0048 | -2.5383
-17 | -0.5323 | 0.20906 | -0.0015 | -2.5462
-16.5 | -0.4986 | 0.19427 | -0.0013 | -2.5665
-16 | -0.4801 | 0.18748 | -0.0035 | -2.5608
-15.5 | -0.4665 | 0.18149 | -0.0069 | -2.5704
-15 | -0.4735 | 0.18046 | -0.0135 | -2.6239
-14.5 | -0.443 | 0.16823 | -0.0135 | -2.6333
-14 | -0.426 | 0.16152 | -0.0153 | -2.6374
-13.5 | -0.419 | 0.15593 | -0.0191 | -2.6871
-13 | -0.437 | 0.15366 | -0.0266 | -2.8439
-12.5 | -0.3958 | 0.14158 | -0.0237 | -2.7956
-12 | -0.3853 | 0.13527 | -0.0259 | -2.8484
-11.5 | -0.4094 | 0.13177 | -0.0342 | -3.1069
-11 | -0.3687 | 0.12188 | -0.0303 | -3.0251
-10.5 | -0.3883 | 0.11726 | -0.0372 | -3.3114
-10 | -0.3599 | 0.10871 | -0.035 | -3.3106
-9.5 | -0.3701 | 0.10319 | -0.0393 | -3.5866
-9 | -0.3584 | 0.09575 | -0.039 | -3.7431
-8.5 | -0.3717 | 0.0904 | -0.0416 | -4.1117
-8 | -0.3741 | 0.08393 | -0.0402 | -4.4573
-7.5 | -0.3978 | 0.08008 | -0.0366 | -4.9675
-7 | -0.4648 | 0.07935 | -0.0283 | -5.8576
-6 | -0.3933 | 0.03764 | -0.0672 | -10.449
-5.5 | -0.3297 | 0.03106 | -0.0711 | -10.6149
-5 | -0.2524 | 0.02632 | -0.0753 | -9.5897
-4.5 | -0.1783 | 0.023 | -0.0784 | -7.7522
-4 | -0.1136 | 0.02014 | -0.0799 | -5.6405
-3.5 | -0.0601 | 0.01785 | -0.0804 | -3.3669
-3 | -0.0087 | 0.01711 | -0.0787 | -0.50847
-2.5 | 0.0401 | 0.01678 | -0.0758 | 2.3897
-2 | 0.0894 | 0.01664 | -0.0724 | 5.3726
-1.5 | 0.1817 | 0.01674 | -0.0772 | 10.8542
-1 | 0.3415 | 0.01633 | -0.0975 | 20.9124
-0.5 | 0.3657 | 0.01669 | -0.0939 | 21.9113
0 | 0.401 | 0.01725 | -0.0911 | 23.2464
0.5 | 0.4408 | 0.01792 | -0.0887 | 24.5982
1 | 0.4823 | 0.01867 | -0.0866 | 25.8329
1.5 | 0.5254 | 0.01946 | -0.0846 | 26.999
2 | 0.5704 | 0.02025 | -0.083 | 28.1679
2.5 | 0.6188 | 0.02093 | -0.0817 | 29.5652
3 | 0.667 | 0.02166 | -0.0804 | 30.7941
3.5 | 0.712 | 0.02257 | -0.0787 | 31.5463
4 | 0.7584 | 0.02337 | -0.0772 | 32.4519
4.5 | 0.807 | 0.02399 | -0.0756 | 33.639
5 | 0.8522 | 0.02469 | -0.0736 | 34.516
5.5 | 0.8969 | 0.02525 | -0.0714 | 35.5208
6 | 0.9535 | 0.0248 | -0.0699 | 38.4476
6.5 | 1.0061 | 0.02435 | -0.0679 | 41.3183
7 | 1.0651 | 0.02317 | -0.0662 | 45.9689
7.5 | 1.1112 | 0.02244 | -0.063 | 49.5187
8 | 1.155 | 0.0215 | -0.0592 | 53.7209
8.5 | 1.1856 | 0.02121 | -0.0537 | 55.8982
9 | 1.1872 | 0.02276 | -0.0451 | 52.1617
9.5 | 1.1666 | 0.02615 | -0.0352 | 44.6119
10 | 1.1479 | 0.03052 | -0.028 | 37.6114
10.5 | 1.1287 | 0.03608 | -0.0229 | 31.2833
11 | 1.1224 | 0.0416 | -0.0187 | 26.9808
11.5 | 1.1412 | 0.04573 | -0.0157 | 24.9552
12 | 1.1975 | 0.04985 | -0.0135 | 24.0221
12.5 | 1.2277 | 0.05548 | -0.0114 | 22.1287
13 | 1.2302 | 0.06184 | -0.0093 | 19.8933
13.5 | 1.2184 | 0.0691 | -0.008 | 17.6324
14 | 1.1911 | 0.07809 | -0.0082 | 15.2529
14.5 | 1.1474 | 0.08964 | -0.0111 | 12.8001
15 | 1.0951 | 0.10407 | -0.0175 | 10.5227
15.5 | 1.0409 | 0.12178 | -0.0277 | 8.5474
16 | 0.9983 | 0.14084 | -0.039 | 7.0882
16.5 | 0.9015 | 0.1975 | -0.0711 | 4.5646
17 | 0.9283 | 0.20759 | -0.0714 | 4.4718
17.5 | 0.91 | 0.21482 | -0.082 | 4.2361
18 | 0.9465 | 0.22429 | -0.0801 | 4.22

## 11. Re 100k Mach 0.10 (1)
BIGFOIL.COM POLAR EXPORT
e195
EPPLER 195 |  |  |  | Cl Max: | 1.223 | at alpha= | 8.5 | deg
JavaFoil+Calcfoil stall+Eppler ext transition |  |  |  | L/D Max: | 59.838 | at alpha= | 5.5 | deg
Re: | 100000 |  |  | Cd Min: | 0.00956 | at alpha= | -2 | deg
Mach: | 0.1 |  |  | Cl=0 at alpha= | -3.0678 | deg
|  |  |  | @ Cl=0.1, Cd= | 0.0099425
|  |  |  | @ Cl=0.4, Cd= | 0.012246
|  |  |  | @ Cl=0.6, Cd= | 0.01351
alpha (deg) | Cl | Cd | Cm | Cl/Cd
-17.5 | -0.428 | 0.30056 | -0.018 | -1.424
-17 | -0.444 | 0.28063 | -0.018 | -1.582
-16.5 | -0.459 | 0.25897 | -0.018 | -1.774
-16 | -0.474 | 0.23976 | -0.018 | -1.979
-15.5 | -0.488 | 0.21467 | -0.018 | -2.275
-15 | -0.501 | 0.19911 | -0.018 | -2.519
-14.5 | -0.513 | 0.18416 | -0.018 | -2.786
-14 | -0.523 | 0.17077 | -0.018 | -3.063
-13.5 | -0.531 | 0.15703 | -0.018 | -3.381
-13 | -0.536 | 0.14441 | -0.018 | -3.715
-12.5 | -0.539 | 0.13055 | -0.019 | -4.132
-12 | -0.539 | 0.12025 | -0.019 | -4.485
-11.5 | -0.536 | 0.10958 | -0.019 | -4.892
-11 | -0.529 | 0.09823 | -0.019 | -5.389
-10.5 | -0.519 | 0.09327 | -0.019 | -5.563
-10 | -0.505 | 0.08488 | -0.02 | -5.947
-9.5 | -0.487 | 0.07668 | -0.02 | -6.349
-9 | -0.465 | 0.07069 | -0.02 | -6.58
-8.5 | -0.44 | 0.06573 | -0.021 | -6.69
-8 | -0.411 | 0.06203 | -0.021 | -6.623
-7.5 | -0.379 | 0.05684 | -0.021 | -6.662
-7 | -0.343 | 0.05347 | -0.021 | -6.424
-6.5 | -0.306 | 0.04974 | -0.022 | -6.145
-6 | -0.266 | 0.04669 | -0.022 | -5.688
-5.5 | -0.223 | 0.04348 | -0.023 | -5.138
-5 | -0.18 | 0.04098 | -0.024 | -4.384
-4.5 | -0.167 | 0.01178 | -0.062 | -14.22
-4 | -0.11 | 0.01179 | -0.063 | -9.331
-3.5 | -0.051 | 0.01159 | -0.063 | -4.443
-3 | 0.008 | 0.01119 | -0.064 | 0.687
-2.5 | 0.067 | 0.01041 | -0.064 | 6.47
-2 | 0.127 | 0.00956 | -0.065 | 13.31
-1.5 | 0.187 | 0.01009 | -0.066 | 18.58
-1 | 0.247 | 0.01265 | -0.066 | 19.549
-0.5 | 0.307 | 0.01271 | -0.067 | 24.176
0 | 0.365 | 0.01252 | -0.067 | 29.192
0.5 | 0.425 | 0.01205 | -0.067 | 35.264
1 | 0.484 | 0.012 | -0.068 | 40.329
1.5 | 0.543 | 0.01318 | -0.068 | 41.181
2 | 0.6 | 0.01351 | -0.069 | 44.391
2.5 | 0.658 | 0.0138 | -0.069 | 47.652
3 | 0.715 | 0.01419 | -0.07 | 50.374
3.5 | 0.772 | 0.01462 | -0.07 | 52.782
4 | 0.827 | 0.01511 | -0.07 | 54.776
4.5 | 0.881 | 0.01569 | -0.071 | 56.148
5 | 0.933 | 0.01634 | -0.071 | 57.056
5.5 | 0.984 | 0.01645 | -0.071 | 59.838
6 | 1.033 | 0.01749 | -0.071 | 59.024
6.5 | 1.076 | 0.01852 | -0.071 | 58.118
7 | 1.119 | 0.01961 | -0.072 | 57.061
7.5 | 1.168 | 0.02401 | -0.073 | 48.655
8 | 1.197 | 0.02627 | -0.073 | 45.581
8.5 | 1.223 | 0.02799 | -0.073 | 43.691
9 | 1.044 | 0.06163 | -0.026 | 16.942
9.5 | 1.06 | 0.06611 | -0.025 | 16.036
10 | 1.07 | 0.0713 | -0.025 | 15.012
10.5 | 1.075 | 0.07709 | -0.024 | 13.944
11 | 1.073 | 0.08498 | -0.023 | 12.633
11.5 | 1.066 | 0.09035 | -0.024 | 11.803
12 | 1.054 | 0.09937 | -0.023 | 10.602
12.5 | 1.036 | 0.1068 | -0.024 | 9.696
13 | 1.013 | 0.11546 | -0.023 | 8.772
13.5 | 0.986 | 0.12472 | -0.024 | 7.904

## 12. Re 100k Mach 0.10 (2)
BIGFOIL.COM POLAR EXPORT
e195
EPPLER 195 |  |  |  | Cl Max: | 1.2217 | at alpha= | 12.5 | deg
XFOIL ncrit=9 |  |  |  | L/D Max: | 55.4062 | at alpha= | 8.5 | deg
Re: | 100000 |  |  | Cd Min: | 0.24141 | at alpha= | -19.5 | deg
Mach: | 0.1 |  |  | Cl=0 at alpha= | -2.8815 | deg
|  |  |  | @ Cl=0.1, Cd= | 0.016792
|  |  |  | @ Cl=0.4, Cd= | 0.017325
|  |  |  | @ Cl=0.6, Cd= | 0.021056
alpha (deg) | Cl | Cd | Cm | Cl/Cd
-20 | -0.6125 | 0.24088 | 0.0231 | -2.5428
-19.5 | -0.6073 | 0.24141 | 0.0168 | -2.5156
-19 | -0.5774 | 0.22609 | 0.0166 | -2.5539
-18.5 | -0.5592 | 0.21973 | 0.0136 | -2.5449
-18 | -0.5428 | 0.21369 | 0.0099 | -2.5401
-17.5 | -0.5323 | 0.21003 | 0.0046 | -2.5344
-17 | -0.5343 | 0.21017 | -0.0016 | -2.5422
-16.5 | -0.4982 | 0.19462 | -0.0011 | -2.5599
-16 | -0.4801 | 0.18794 | -0.0034 | -2.5545
-15.5 | -0.4669 | 0.18205 | -0.007 | -2.5647
-15 | -0.4752 | 0.18145 | -0.0137 | -2.6189
-14.5 | -0.4416 | 0.16855 | -0.0133 | -2.62
-14 | -0.4252 | 0.16192 | -0.0153 | -2.626
-13.5 | -0.42 | 0.15669 | -0.0195 | -2.6805
-13 | -0.4376 | 0.15442 | -0.0269 | -2.8338
-12.5 | -0.3938 | 0.14196 | -0.0236 | -2.774
-12 | -0.3846 | 0.13574 | -0.0261 | -2.8334
-11.5 | -0.41 | 0.13249 | -0.0347 | -3.0946
-11 | -0.3665 | 0.12229 | -0.0303 | -2.997
-10.5 | -0.3898 | 0.11798 | -0.0379 | -3.3039
-10 | -0.3565 | 0.10913 | -0.0348 | -3.2667
-9.5 | -0.3738 | 0.10393 | -0.0404 | -3.5967
-9 | -0.3536 | 0.09621 | -0.0387 | -3.6753
-8.5 | -0.3779 | 0.09114 | -0.0428 | -4.1464
-8 | -0.3664 | 0.08438 | -0.04 | -4.3423
-6 | -0.3949 | 0.03802 | -0.0678 | -10.3866
-5.5 | -0.3316 | 0.03158 | -0.0716 | -10.5003
-5 | -0.2572 | 0.02676 | -0.0754 | -9.6114
-4.5 | -0.1761 | 0.02315 | -0.0795 | -7.6069
-4 | -0.1114 | 0.02029 | -0.081 | -5.4904
-3.5 | -0.0596 | 0.01799 | -0.081 | -3.313
-3 | -0.0118 | 0.01729 | -0.0789 | -0.68248
-2 | 0.0878 | 0.01677 | -0.0726 | 5.2355
0 | 0.4028 | 0.01733 | -0.0914 | 23.2429
0.5 | 0.4424 | 0.01802 | -0.089 | 24.5505
1 | 0.4837 | 0.01878 | -0.0868 | 25.7561
1.5 | 0.5261 | 0.01962 | -0.0848 | 26.8145
2 | 0.57 | 0.02049 | -0.083 | 27.8184
2.5 | 0.6156 | 0.02135 | -0.0814 | 28.8337
3 | 0.6633 | 0.02214 | -0.08 | 29.9593
3.5 | 0.7146 | 0.02274 | -0.0789 | 31.4248
4 | 0.763 | 0.02346 | -0.0774 | 32.5234
4.5 | 0.8035 | 0.02456 | -0.0751 | 32.7158
5 | 0.848 | 0.02531 | -0.073 | 33.5045
5.5 | 0.8998 | 0.02545 | -0.0713 | 35.3556
6 | 0.9597 | 0.02481 | -0.07 | 38.682
6.5 | 1.0084 | 0.0246 | -0.0675 | 40.9919
7 | 1.0637 | 0.02363 | -0.0653 | 45.0148
7.5 | 1.1158 | 0.02251 | -0.0625 | 49.5691
8 | 1.1596 | 0.02154 | -0.0585 | 53.8347
8.5 | 1.1868 | 0.02142 | -0.0525 | 55.4062
9 | 1.1844 | 0.02324 | -0.0434 | 50.9639
9.5 | 1.1616 | 0.0268 | -0.0335 | 43.3433
10 | 1.1438 | 0.03133 | -0.0269 | 36.5081
10.5 | 1.1234 | 0.03715 | -0.022 | 30.2396
11 | 1.1208 | 0.04249 | -0.018 | 26.378
11.5 | 1.1415 | 0.04661 | -0.015 | 24.4905
12 | 1.1971 | 0.05093 | -0.0127 | 23.5048
12.5 | 1.2217 | 0.05686 | -0.0104 | 21.4861
13 | 1.2189 | 0.06368 | -0.0085 | 19.141
13.5 | 1.2006 | 0.07161 | -0.0077 | 16.7658
14 | 1.1693 | 0.08124 | -0.0088 | 14.3932
14.5 | 1.1264 | 0.09325 | -0.0126 | 12.0794
15 | 1.0769 | 0.10807 | -0.0198 | 9.9648
15.5 | 1.0285 | 0.1256 | -0.0301 | 8.1887
16 | 0.9941 | 0.14342 | -0.0402 | 6.9314
17 | 0.9309 | 0.20868 | -0.072 | 4.4609
17.5 | 0.9117 | 0.21575 | -0.0828 | 4.2257

## 13. Re 100k Mach 0.25 (1)
BIGFOIL.COM POLAR EXPORT
e195
EPPLER 195 |  |  |  | Cl Max: | 1.229 | at alpha= | 8.5 | deg
JavaFoil+Calcfoil stall+Eppler ext transition |  |  |  | L/D Max: | 58.474 | at alpha= | 5.5 | deg
Re: | 100000 |  |  | Cd Min: | 0.00982 | at alpha= | -2.5 | deg
Mach: | 0.25 |  |  | Cl=0 at alpha= | -3.0656 | deg
|  |  |  | @ Cl=0.1, Cd= | 0.01097
|  |  |  | @ Cl=0.4, Cd= | 0.012547
|  |  |  | @ Cl=0.6, Cd= | 0.013669
alpha (deg) | Cl | Cd | Cm | Cl/Cd
-15 | -0.191 | 0.48527 | -0.02 | -0.394
-14.5 | -0.244 | 0.35787 | -0.02 | -0.682
-14 | -0.289 | 0.2883 | -0.02 | -1.001
-13.5 | -0.328 | 0.2432 | -0.02 | -1.349
-13 | -0.363 | 0.21062 | -0.02 | -1.723
-12.5 | -0.393 | 0.18196 | -0.02 | -2.16
-12 | -0.418 | 0.15845 | -0.02 | -2.638
-11.5 | -0.438 | 0.13141 | -0.02 | -3.331
-11 | -0.451 | 0.1172 | -0.02 | -3.852
-10.5 | -0.459 | 0.10834 | -0.02 | -4.237
-10 | -0.46 | 0.09389 | -0.02 | -4.904
-9.5 | -0.455 | 0.08478 | -0.02 | -5.372
-9 | -0.444 | 0.07762 | -0.021 | -5.723
-8.5 | -0.427 | 0.06992 | -0.021 | -6.109
-8 | -0.405 | 0.0658 | -0.021 | -6.147
-7.5 | -0.377 | 0.05949 | -0.022 | -6.336
-7 | -0.345 | 0.05531 | -0.022 | -6.233
-6.5 | -0.309 | 0.05121 | -0.022 | -6.031
-6 | -0.27 | 0.04757 | -0.023 | -5.668
-5.5 | -0.228 | 0.04418 | -0.024 | -5.154
-5 | -0.184 | 0.04144 | -0.024 | -4.43
-4.5 | -0.138 | 0.03923 | -0.025 | -3.512
-4 | -0.113 | 0.01182 | -0.065 | -9.537
-3.5 | -0.053 | 0.01163 | -0.065 | -4.542
-3 | 0.008 | 0.01131 | -0.066 | 0.698
-2.5 | 0.069 | 0.00982 | -0.066 | 7.042
-2 | 0.131 | 0.01212 | -0.067 | 10.791
-1.5 | 0.193 | 0.01213 | -0.067 | 15.882
-1 | 0.254 | 0.01282 | -0.068 | 19.82
-0.5 | 0.316 | 0.01281 | -0.068 | 24.638
0 | 0.375 | 0.01276 | -0.069 | 29.423
0.5 | 0.436 | 0.01224 | -0.069 | 35.637
1 | 0.497 | 0.01247 | -0.07 | 39.853
1.5 | 0.557 | 0.01341 | -0.07 | 41.56
2 | 0.615 | 0.01376 | -0.071 | 44.716
2.5 | 0.674 | 0.01411 | -0.071 | 47.804
3 | 0.733 | 0.01452 | -0.071 | 50.469
3.5 | 0.79 | 0.015 | -0.072 | 52.699
4 | 0.846 | 0.01556 | -0.072 | 54.381
4.5 | 0.9 | 0.01623 | -0.072 | 55.462
5 | 0.952 | 0.01699 | -0.072 | 56.066
5.5 | 1.005 | 0.01718 | -0.073 | 58.474
6 | 1.053 | 0.01821 | -0.073 | 57.815
6.5 | 1.096 | 0.01955 | -0.073 | 56.073
7 | 1.139 | 0.02066 | -0.073 | 55.141
7.5 | 1.184 | 0.02612 | -0.074 | 45.325
8 | 1.21 | 0.02804 | -0.074 | 43.158
8.5 | 1.229 | 0.02984 | -0.074 | 41.189
9 | 1.048 | 0.06346 | -0.026 | 16.509
9.5 | 1.053 | 0.06874 | -0.025 | 15.323
10 | 1.05 | 0.07522 | -0.024 | 13.961
10.5 | 1.038 | 0.08301 | -0.024 | 12.5
11 | 1.015 | 0.09081 | -0.024 | 11.178
11.5 | 0.983 | 0.10003 | -0.024 | 9.823
12 | 0.94 | 0.11417 | -0.023 | 8.234
12.5 | 0.889 | 0.1305 | -0.023 | 6.809
13 | 0.829 | 0.14253 | -0.024 | 5.814
13.5 | 0.761 | 0.17007 | -0.024 | 4.476

## 14. Re 100k Mach 0.25 (2)
BIGFOIL.COM POLAR EXPORT
e195
EPPLER 195 |  |  |  | Cl Max: | 1.1878 | at alpha= | 8.5 | deg
XFOIL ncrit=9 |  |  |  | L/D Max: | 52.8552 | at alpha= | 8 | deg
Re: | 100000 |  |  | Cd Min: | 0.24796 | at alpha= | -20 | deg
Mach: | 0.25 |  |  | Cl=0 at alpha= | -2.885 | deg
|  |  |  | @ Cl=0.1, Cd= | 0.017353
|  |  |  | @ Cl=0.4, Cd= | 0.017807
|  |  |  | @ Cl=0.6, Cd= | 0.021562
alpha (deg) | Cl | Cd | Cm | Cl/Cd
-20 | -0.6261 | 0.24796 | 0.0232 | -2.525
-19.5 | -0.609 | 0.24021 | 0.0192 | -2.5353
-19 | -0.5837 | 0.22937 | 0.018 | -2.5448
-18.5 | -0.5655 | 0.22304 | 0.0144 | -2.5354
-18 | -0.549 | 0.21724 | 0.0102 | -2.5272
-17.5 | -0.5433 | 0.21621 | 0.0039 | -2.5128
-17 | -0.5238 | 0.20646 | 0.0009 | -2.5371
-16.5 | -0.4985 | 0.197 | -0.0002 | -2.5305
-16 | -0.4812 | 0.19051 | -0.0033 | -2.5259
-15.5 | -0.4728 | 0.18634 | -0.0083 | -2.5373
-15 | -0.4824 | 0.18642 | -0.015 | -2.5877
-14.5 | -0.4368 | 0.1706 | -0.0129 | -2.5604
-14 | -0.4225 | 0.16421 | -0.0158 | -2.5729
-13.5 | -0.429 | 0.16163 | -0.0218 | -2.6542
-13 | -0.4055 | 0.15126 | -0.0228 | -2.6808
-12.5 | -0.3854 | 0.14398 | -0.0238 | -2.6768
-12 | -0.3894 | 0.13945 | -0.0288 | -2.7924
-11.5 | -0.3718 | 0.13083 | -0.0297 | -2.8419
-11 | -0.3593 | 0.12462 | -0.0314 | -2.8832
-10.5 | -0.3656 | 0.11823 | -0.0358 | -3.0923
-10 | -0.3426 | 0.11126 | -0.035 | -3.0793
-9.5 | -0.3803 | 0.10727 | -0.0438 | -3.5453
-9 | -0.335 | 0.09846 | -0.0384 | -3.4024
-8.5 | -0.3756 | 0.09355 | -0.0448 | -4.015
-8 | -0.3417 | 0.08667 | -0.0398 | -3.9425
-7.5 | -0.4199 | 0.08532 | -0.0379 | -4.9215
-6.5 | -0.4025 | 0.07121 | -0.0464 | -5.6523
-6 | -0.3822 | 0.04323 | -0.0721 | -8.8411
-5.5 | -0.326 | 0.03425 | -0.0771 | -9.5182
-5 | -0.2562 | 0.02836 | -0.0803 | -9.0339
-4.5 | -0.1821 | 0.02457 | -0.0827 | -7.4115
-4 | -0.1152 | 0.02166 | -0.084 | -5.3186
-3.5 | -0.0609 | 0.019 | -0.0837 | -3.2053
-3 | -0.0112 | 0.01784 | -0.082 | -0.6278
-2.5 | 0.0375 | 0.01749 | -0.0788 | 2.1441
-2 | 0.0853 | 0.01734 | -0.075 | 4.9193
-1.5 | 0.1522 | 0.0174 | -0.0741 | 8.7471
-1 | 0.3054 | 0.01726 | -0.0912 | 17.6941
-0.5 | 0.3761 | 0.01732 | -0.0961 | 21.7148
0 | 0.408 | 0.01797 | -0.0927 | 22.7045
0.5 | 0.4479 | 0.01869 | -0.0902 | 23.9647
1 | 0.4919 | 0.01942 | -0.088 | 25.3296
1.5 | 0.539 | 0.02013 | -0.0862 | 26.776
2 | 0.5819 | 0.02112 | -0.0841 | 27.5521
2.5 | 0.6253 | 0.02218 | -0.0821 | 28.1921
3 | 0.6694 | 0.02327 | -0.0801 | 28.7667
3.5 | 0.7151 | 0.02429 | -0.0783 | 29.4401
4 | 0.7629 | 0.02518 | -0.0765 | 30.2979
4.5 | 0.8142 | 0.0258 | -0.0749 | 31.5581
5 | 0.8708 | 0.02596 | -0.0734 | 33.5439
5.5 | 0.9068 | 0.02711 | -0.07 | 33.4489
6 | 0.9726 | 0.02619 | -0.0687 | 37.1363
6.5 | 1.0251 | 0.02572 | -0.0658 | 39.8561
7 | 1.0846 | 0.02441 | -0.0631 | 44.4326
7.5 | 1.1373 | 0.02308 | -0.0594 | 49.2764
8 | 1.1755 | 0.02224 | -0.0538 | 52.8552
8.5 | 1.1878 | 0.02288 | -0.0453 | 51.9143
9 | 1.1651 | 0.02589 | -0.0344 | 45.0019
9.5 | 1.1403 | 0.03052 | -0.0268 | 37.3624
10 | 1.1218 | 0.03609 | -0.0221 | 31.0834
10.5 | 1.1066 | 0.04228 | -0.0184 | 26.1731
11 | 1.1157 | 0.04718 | -0.0147 | 23.6477
11.5 | 1.1412 | 0.05161 | -0.0116 | 22.112
12 | 1.1809 | 0.05701 | -0.0089 | 20.7139
12.5 | 1.1816 | 0.06449 | -0.0073 | 18.3222
13 | 1.1635 | 0.07322 | -0.0072 | 15.8905
13.5 | 1.1334 | 0.08343 | -0.0093 | 13.585

## 15. Re 100k Mach 0.50 (1)
BIGFOIL.COM POLAR EXPORT
e195
EPPLER 195 |  |  |  | Cl Max: | 1.232 | at alpha= | 20 | deg
JavaFoil+Calcfoil stall+Eppler ext transition |  |  |  | L/D Max: | 50.971 | at alpha= | 4.5 | deg
Re: | 100000 |  |  | Cd Min: | 0.01272 | at alpha= | -2 | deg
Mach: | 0.5 |  |  | Cl=0 at alpha= | -3.0662 | deg
|  |  |  | @ Cl=0.1, Cd= | 0.013167
|  |  |  | @ Cl=0.4, Cd= | 0.013139
|  |  |  | @ Cl=0.6, Cd= | 0.014332
alpha (deg) | Cl | Cd | Cm | Cl/Cd
-20 | -0.911 | 0.32608 | -0.03 | -2.795
-19.5 | -0.885 | 0.32842 | -0.03 | -2.694
-19 | -0.859 | 0.32542 | -0.03 | -2.638
-18.5 | -0.832 | 0.31782 | -0.03 | -2.619
-18 | -0.806 | 0.31176 | -0.03 | -2.586
-17.5 | -0.78 | 0.31582 | -0.031 | -2.47
-17 | -0.754 | 0.31438 | -0.031 | -2.398
-16.5 | -0.728 | 0.29251 | -0.031 | -2.487
-16 | -0.701 | 0.279 | -0.031 | -2.513
-15.5 | -0.672 | 0.25252 | -0.029 | -2.662
-15 | -0.645 | 0.23812 | -0.029 | -2.71
-14.5 | -0.619 | 0.23713 | -0.029 | -2.609
-14 | -0.592 | 0.23124 | -0.029 | -2.561
-13.5 | -0.565 | 0.22389 | -0.03 | -2.526
-13 | -0.539 | 0.22076 | -0.03 | -2.44
-12.5 | -0.512 | 0.22757 | -0.03 | -2.249
-12 | -0.484 | 0.20267 | -0.028 | -2.39
-11.5 | -0.457 | 0.19036 | -0.027 | -2.4
-11 | -0.43 | 0.18198 | -0.027 | -2.363
-10.5 | -0.403 | 0.18046 | -0.027 | -2.234
-10 | -0.376 | 0.17614 | -0.027 | -2.136
-9.5 | -0.349 | 0.17299 | -0.028 | -2.019
-9 | -0.322 | 0.16032 | -0.025 | -2.008
-8.5 | -0.295 | 0.14922 | -0.022 | -1.975
-8 | -0.268 | 0.12198 | -0.024 | -2.195
-7.5 | -0.241 | 0.1163 | -0.024 | -2.07
-7 | -0.214 | 0.11653 | -0.025 | -1.834
-6.5 | -0.187 | 0.12144 | -0.024 | -1.536
-6 | -0.248 | 0.06535 | -0.023 | -3.796
-5.5 | -0.233 | 0.05129 | -0.024 | -4.534
-5 | -0.196 | 0.04539 | -0.025 | -4.308
-4.5 | -0.15 | 0.04144 | -0.026 | -3.616
-4 | -0.1 | 0.04075 | -0.028 | -2.448
-3.5 | -0.059 | 0.01384 | -0.073 | -4.232
-3 | 0.009 | 0.0137 | -0.073 | 0.641
-2.5 | 0.077 | 0.01339 | -0.074 | 5.757
-2 | 0.146 | 0.01272 | -0.074 | 11.477
-1.5 | 0.215 | 0.01274 | -0.075 | 16.898
-1 | 0.284 | 0.01281 | -0.076 | 22.175
-0.5 | 0.353 | 0.01298 | -0.076 | 27.199
0 | 0.418 | 0.0132 | -0.077 | 31.664
0.5 | 0.485 | 0.01338 | -0.077 | 36.284
1 | 0.552 | 0.01351 | -0.078 | 40.857
1.5 | 0.618 | 0.01464 | -0.078 | 42.201
2 | 0.678 | 0.0151 | -0.078 | 44.926
2.5 | 0.742 | 0.0157 | -0.078 | 47.243
3 | 0.803 | 0.0164 | -0.078 | 48.971
3.5 | 0.864 | 0.01722 | -0.078 | 50.141
4 | 0.922 | 0.01818 | -0.078 | 50.735
4.5 | 0.981 | 0.01924 | -0.078 | 50.971
5 | 1.039 | 0.02042 | -0.079 | 50.864
5.5 | 1.092 | 0.02184 | -0.079 | 50.021
6 | 1.142 | 0.02336 | -0.079 | 48.891
6.5 | 1.196 | 0.0276 | -0.081 | 43.352
7 | 1.212 | 0.03179 | -0.081 | 38.113
7.5 | 1.021 | 0.05653 | -0.028 | 18.064
8 | 0.955 | 0.0684 | -0.025 | 13.965
8.5 | 0.623 | 0.12007 | -0.026 | 5.192
9 | 0.65 | 0.12305 | -0.026 | 5.281
9.5 | 0.676 | 0.13126 | -0.026 | 5.152
10 | 0.703 | 0.16353 | -0.032 | 4.301
10.5 | 0.73 | 0.16651 | -0.032 | 4.382
11 | 0.756 | 0.16925 | -0.034 | 4.467
11.5 | 0.784 | 0.1961 | -0.039 | 3.996
12 | 0.81 | 0.19581 | -0.04 | 4.136
12.5 | 0.836 | 0.22235 | -0.04 | 3.759
13 | 0.864 | 0.23718 | -0.045 | 3.643
13.5 | 0.891 | 0.24625 | -0.046 | 3.617
14 | 0.917 | 0.25654 | -0.047 | 3.573
14.5 | 0.943 | 0.25386 | -0.047 | 3.713
15 | 0.969 | 0.2728 | -0.048 | 3.553
15.5 | 0.998 | 0.29535 | -0.052 | 3.379
16 | 1.024 | 0.30193 | -0.052 | 3.39
16.5 | 1.049 | 0.30246 | -0.053 | 3.47
17 | 1.075 | 0.31244 | -0.053 | 3.441
17.5 | 1.101 | 0.32137 | -0.054 | 3.427
18 | 1.131 | 0.33771 | -0.058 | 3.349
18.5 | 1.157 | 0.34538 | -0.058 | 3.349
19 | 1.182 | 0.35957 | -0.058 | 3.286
19.5 | 1.207 | 0.3604 | -0.059 | 3.348
20 | 1.232 | 0.36457 | -0.06 | 3.38

## 16. Re 100k Mach 0.50 (2)
BIGFOIL.COM POLAR EXPORT
e195
EPPLER 195 |  |  |  | Cl Max: | 1.1554 | at alpha= | 8 | deg
XFOIL ncrit=9 |  |  |  | L/D Max: | 37.7952 | at alpha= | 8 | deg
Re: | 100000 |  |  | Cd Min: | 0.26269 | at alpha= | -20 | deg
Mach: | 0.5 |  |  | Cl=0 at alpha= | -2.8875 | deg
|  |  |  | @ Cl=0.1, Cd= | 0.019959
|  |  |  | @ Cl=0.4, Cd= | 0.021258
|  |  |  | @ Cl=0.6, Cd= | 0.029125
alpha (deg) | Cl | Cd | Cm | Cl/Cd
-20 | -0.6677 | 0.26269 | 0.032 | -2.5418
-19.5 | -0.645 | 0.25501 | 0.0276 | -2.5293
-19 | -0.6239 | 0.24823 | 0.0225 | -2.5134
-18.5 | -0.6103 | 0.24671 | 0.0155 | -2.4738
-18 | -0.586 | 0.2357 | 0.0117 | -2.4862
-17.5 | -0.5588 | 0.22485 | 0.0093 | -2.4852
-17 | -0.5367 | 0.21728 | 0.0055 | -2.4701
-16.5 | -0.5172 | 0.21076 | 0.0007 | -2.454
-16 | -0.5127 | 0.21058 | -0.0064 | -2.4347
-15.5 | -0.4763 | 0.19527 | -0.0069 | -2.4392
-15 | -0.455 | 0.18793 | -0.0103 | -2.4211
-14.5 | -0.4452 | 0.18385 | -0.0159 | -2.4215
-14 | -0.4296 | 0.17623 | -0.0198 | -2.4377
-13.5 | -0.4 | 0.16618 | -0.0208 | -2.407
-13 | -0.3847 | 0.15971 | -0.0243 | -2.4087
-12 | -0.3514 | 0.14513 | -0.0295 | -2.4213
-11.5 | -0.3623 | 0.14274 | -0.0355 | -2.5382
-11 | -0.3262 | 0.13157 | -0.0348 | -2.4793
-10.5 | -0.3241 | 0.12644 | -0.0383 | -2.5633
-10 | -0.3103 | 0.11869 | -0.0398 | -2.6144
-9.5 | -0.2976 | 0.11225 | -0.0409 | -2.6512
-9 | -0.2983 | 0.10602 | -0.0431 | -2.8136
-8.5 | -0.2865 | 0.09986 | -0.0426 | -2.869
-8 | -0.296 | 0.09466 | -0.0425 | -3.127
-7.5 | -0.3222 | 0.09274 | -0.0355 | -3.4742
-7 | -0.3157 | 0.08656 | -0.0415 | -3.6472
-6.5 | -0.3023 | 0.06917 | -0.0669 | -4.3704
-6 | -0.2904 | 0.05395 | -0.0886 | -5.3828
-5.5 | -0.258 | 0.04389 | -0.0978 | -5.8783
-5 | -0.2323 | 0.03648 | -0.0995 | -6.3679
-4.5 | -0.1848 | 0.03045 | -0.0996 | -6.069
-4 | -0.1253 | 0.02643 | -0.0987 | -4.7408
-3.5 | -0.063 | 0.02338 | -0.0969 | -2.6946
-3 | -0.0108 | 0.02125 | -0.0944 | -0.50824
-2.5 | 0.0372 | 0.02011 | -0.0909 | 1.8498
-2 | 0.0849 | 0.01993 | -0.0861 | 4.2599
-1.5 | 0.1314 | 0.02002 | -0.0808 | 6.5634
-1 | 0.1841 | 0.0203 | -0.076 | 9.069
-0.5 | 0.3488 | 0.0207 | -0.0934 | 16.8502
0 | 0.4112 | 0.02138 | -0.0962 | 19.2329
0.5 | 0.4397 | 0.02258 | -0.0914 | 19.473
1 | 0.4756 | 0.02394 | -0.0876 | 19.8663
1.5 | 0.5141 | 0.02544 | -0.0842 | 20.2083
2 | 0.553 | 0.0271 | -0.081 | 20.4059
2.5 | 0.5929 | 0.02884 | -0.078 | 20.5583
3 | 0.6353 | 0.03054 | -0.0753 | 20.8022
3.5 | 0.6815 | 0.0321 | -0.0728 | 21.2305
4 | 0.7353 | 0.03329 | -0.0706 | 22.0877
4.5 | 0.7407 | 0.0366 | -0.0648 | 20.2377
5 | 0.8058 | 0.03695 | -0.0627 | 21.8078
5.5 | 0.8251 | 0.03952 | -0.0577 | 20.878
6 | 0.9258 | 0.03695 | -0.0558 | 25.0555
6.5 | 0.9855 | 0.03604 | -0.0509 | 27.3446
7 | 1.0496 | 0.03413 | -0.0451 | 30.753
7.5 | 1.1328 | 0.0303 | -0.0386 | 37.3861
8 | 1.1554 | 0.03057 | -0.03 | 37.7952
8.5 | 1.1467 | 0.0343 | -0.0229 | 33.4315
9 | 1.1277 | 0.04013 | -0.018 | 28.1012
9.5 | 1.1064 | 0.04704 | -0.0152 | 23.5204
10 | 1.0898 | 0.0544 | -0.0135 | 20.0331
10.5 | 1.0849 | 0.06166 | -0.0117 | 17.5949
11 | 1.0791 | 0.06999 | -0.0113 | 15.4179
11.5 | 1.0647 | 0.07965 | -0.0131 | 13.3672
12 | 1.0352 | 0.09233 | -0.0185 | 11.212
12.5 | 0.9974 | 0.10766 | -0.0272 | 9.2644
13 | 0.9617 | 0.1247 | -0.0379 | 7.7121

## 17. Re 250k Mach 0.00 (1)
BIGFOIL.COM POLAR EXPORT
e195
EPPLER 195 |  |  |  | Cl Max: | 1.278 | at alpha= | 10 | deg
JavaFoil+Calcfoil stall+Eppler ext transition |  |  |  | L/D Max: | 108.511 | at alpha= | 3 | deg
Re: | 250000 |  |  | Cd Min: | 0.00648 | at alpha= | 2.5 | deg
Mach: | 0 |  |  | Cl=0 at alpha= | -3.0678 | deg
|  |  |  | @ Cl=0.1, Cd= | 0.0081665
|  |  |  | @ Cl=0.4, Cd= | 0.0071315
|  |  |  | @ Cl=0.6, Cd= | 0.00711
alpha (deg) | Cl | Cd | Cm | Cl/Cd
-18 | -0.459 | 0.23414 | -0.018 | -1.961
-17.5 | -0.473 | 0.21881 | -0.018 | -2.162
-17 | -0.486 | 0.20688 | -0.018 | -2.351
-16.5 | -0.499 | 0.19109 | -0.018 | -2.613
-16 | -0.511 | 0.17734 | -0.018 | -2.884
-15.5 | -0.523 | 0.1645 | -0.018 | -3.177
-15 | -0.533 | 0.15594 | -0.019 | -3.416
-14.5 | -0.541 | 0.14371 | -0.018 | -3.767
-14 | -0.548 | 0.13496 | -0.019 | -4.062
-13.5 | -0.553 | 0.12458 | -0.019 | -4.44
-13 | -0.556 | 0.11491 | -0.019 | -4.836
-12.5 | -0.556 | 0.10793 | -0.019 | -5.15
-12 | -0.553 | 0.0992 | -0.019 | -5.575
-11.5 | -0.547 | 0.09027 | -0.019 | -6.063
-11 | -0.538 | 0.08388 | -0.019 | -6.417
-10.5 | -0.526 | 0.0795 | -0.019 | -6.613
-10 | -0.51 | 0.07236 | -0.02 | -7.047
-9.5 | -0.49 | 0.06729 | -0.02 | -7.288
-9 | -0.467 | 0.06251 | -0.021 | -7.477
-8.5 | -0.441 | 0.05864 | -0.021 | -7.52
-8 | -0.411 | 0.05552 | -0.021 | -7.407
-7.5 | -0.379 | 0.05136 | -0.022 | -7.372
-7 | -0.343 | 0.04858 | -0.022 | -7.062
-6.5 | -0.305 | 0.04553 | -0.023 | -6.699
-6 | -0.265 | 0.04281 | -0.023 | -6.184
-5.5 | -0.223 | 0.04016 | -0.024 | -5.545
-5 | -0.223 | 0.00979 | -0.062 | -22.76
-4.5 | -0.167 | 0.00955 | -0.062 | -17.477
-4 | -0.11 | 0.0094 | -0.063 | -11.646
-3.5 | -0.051 | 0.0092 | -0.063 | -5.576
-3 | 0.008 | 0.00916 | -0.064 | 0.836
-2.5 | 0.067 | 0.00826 | -0.064 | 8.111
-2 | 0.127 | 0.00809 | -0.065 | 15.645
-1.5 | 0.187 | 0.00801 | -0.065 | 23.299
-1 | 0.246 | 0.00789 | -0.066 | 31.189
-0.5 | 0.306 | 0.00781 | -0.066 | 39.146
0 | 0.365 | 0.00744 | -0.067 | 49.01
0.5 | 0.424 | 0.00692 | -0.067 | 61.313
1 | 0.484 | 0.00695 | -0.068 | 69.572
1.5 | 0.543 | 0.00706 | -0.068 | 76.925
2 | 0.6 | 0.00711 | -0.069 | 84.463
2.5 | 0.659 | 0.00648 | -0.069 | 101.741
3 | 0.717 | 0.00661 | -0.07 | 108.511
3.5 | 0.775 | 0.01003 | -0.07 | 77.272
4 | 0.833 | 0.01003 | -0.071 | 83.055
4.5 | 0.89 | 0.01033 | -0.071 | 86.149
5 | 0.946 | 0.0107 | -0.072 | 88.453
5.5 | 1.002 | 0.0112 | -0.072 | 89.408
6 | 1.054 | 0.01171 | -0.073 | 90.04
6.5 | 1.103 | 0.01224 | -0.073 | 90.11
7 | 1.148 | 0.01292 | -0.074 | 88.839
7.5 | 1.18 | 0.01841 | -0.074 | 64.058
8 | 1.208 | 0.02102 | -0.073 | 57.471
8.5 | 1.235 | 0.02238 | -0.074 | 55.161
9 | 1.256 | 0.02391 | -0.074 | 52.526
9.5 | 1.271 | 0.02558 | -0.074 | 49.684
10 | 1.278 | 0.02733 | -0.074 | 46.766
10.5 | 1.079 | 0.07038 | -0.025 | 15.329
11 | 1.08 | 0.07603 | -0.025 | 14.207
11.5 | 1.076 | 0.08055 | -0.025 | 13.357
12 | 1.067 | 0.08735 | -0.024 | 12.211
12.5 | 1.052 | 0.0923 | -0.025 | 11.403
13 | 1.034 | 0.09907 | -0.024 | 10.435
13.5 | 1.011 | 0.10649 | -0.024 | 9.496
14 | 0.985 | 0.11498 | -0.025 | 8.569
14.5 | 0.956 | 0.12547 | -0.024 | 7.622
15 | 0.925 | 0.1347 | -0.024 | 6.869

## 18. Re 250k Mach 0.00 (2)
BIGFOIL.COM POLAR EXPORT
e195
EPPLER 195 |  |  |  | Cl Max: | 1.2485 | at alpha= | 14.5 | deg
XFOIL ncrit=9 |  |  |  | L/D Max: | 87.8055 | at alpha= | 7 | deg
Re: | 250000 |  |  | Cd Min: | 0.23823 | at alpha= | 19.5 | deg
Mach: | 0 |  |  | Cl=0 at alpha= | -3.1378 | deg
|  |  |  | @ Cl=0.1, Cd= | 0.009984
|  |  |  | @ Cl=0.4, Cd= | 0.0096376
|  |  |  | @ Cl=0.6, Cd= | 0.010376
alpha (deg) | Cl | Cd | Cm | Cl/Cd
-20 | -0.6025 | 0.23528 | 0.0234 | -2.5608
-19.5 | -0.5859 | 0.22899 | 0.0192 | -2.5586
-19 | -0.5756 | 0.22415 | 0.0132 | -2.5679
-18.5 | -0.5568 | 0.21569 | 0.0108 | -2.5815
-18 | -0.5382 | 0.20934 | 0.0085 | -2.5709
-17.5 | -0.5217 | 0.20323 | 0.0053 | -2.567
-17 | -0.506 | 0.19674 | 0.0019 | -2.5719
-16.5 | -0.4976 | 0.19091 | -0.0039 | -2.6065
-16 | -0.4841 | 0.18275 | -0.007 | -2.649
-15.5 | -0.4639 | 0.17624 | -0.0081 | -2.6322
-15 | -0.4491 | 0.1699 | -0.0109 | -2.6433
-14.5 | -0.4369 | 0.16308 | -0.0142 | -2.6791
-14 | -0.4386 | 0.15706 | -0.0207 | -2.7926
-13.5 | -0.4308 | 0.14804 | -0.0238 | -2.91
-13 | -0.4062 | 0.14163 | -0.023 | -2.868
-12.5 | -0.3939 | 0.13536 | -0.0251 | -2.91
-12 | -0.397 | 0.12821 | -0.0314 | -3.0965
-11.5 | -0.3968 | 0.12061 | -0.0367 | -3.2899
-11 | -0.3854 | 0.11206 | -0.036 | -3.4392
-10.5 | -0.3713 | 0.10642 | -0.0363 | -3.489
-10 | -0.3659 | 0.09983 | -0.0385 | -3.6652
-9.5 | -0.3771 | 0.09102 | -0.0454 | -4.143
-9 | -0.4023 | 0.07996 | -0.0557 | -5.0313
-7.5 | -0.4005 | 0.05416 | -0.0701 | -7.3948
-6.5 | -0.3291 | 0.02386 | -0.0823 | -13.793
-6 | -0.2762 | 0.02041 | -0.0817 | -13.5326
-5.5 | -0.2286 | 0.01689 | -0.0801 | -13.5346
-5 | -0.1805 | 0.01524 | -0.0785 | -11.8438
-4.5 | -0.1313 | 0.01413 | -0.0771 | -9.2923
-4 | -0.0833 | 0.01273 | -0.0755 | -6.5436
-3.5 | -0.0355 | 0.01141 | -0.0745 | -3.1113
-3 | 0.0135 | 0.01062 | -0.0736 | 1.2712
-2.5 | 0.0632 | 0.01018 | -0.0724 | 6.2083
-2 | 0.1139 | 0.00991 | -0.0712 | 11.4934
-1.5 | 0.1637 | 0.00966 | -0.0696 | 16.9462
-1 | 0.2125 | 0.00944 | -0.0674 | 22.5106
-0.5 | 0.281 | 0.00946 | -0.0689 | 29.704
0 | 0.3754 | 0.00962 | -0.0767 | 39.0229
0.5 | 0.4591 | 0.00968 | -0.083 | 47.4277
1 | 0.5048 | 0.00987 | -0.0814 | 51.1449
1.5 | 0.5527 | 0.01012 | -0.0801 | 54.6146
2 | 0.6026 | 0.01039 | -0.079 | 57.9981
2.5 | 0.6515 | 0.01064 | -0.0778 | 61.2312
3 | 0.7009 | 0.01092 | -0.0766 | 64.185
3.5 | 0.7511 | 0.01119 | -0.0755 | 67.1224
4 | 0.8016 | 0.01141 | -0.0744 | 70.2542
4.5 | 0.8519 | 0.01161 | -0.0733 | 73.3764
5 | 0.9019 | 0.01177 | -0.0721 | 76.627
5.5 | 0.9517 | 0.01191 | -0.0708 | 79.9076
6 | 1.001 | 0.01206 | -0.0694 | 83.0017
6.5 | 1.0479 | 0.01221 | -0.0676 | 85.8231
7 | 1.0923 | 0.01244 | -0.0654 | 87.8055
7.5 | 1.1296 | 0.01304 | -0.0621 | 86.6258
8.5 | 1.1626 | 0.0171 | -0.0505 | 67.9883
9 | 1.172 | 0.01926 | -0.044 | 60.8515
9.5 | 1.1699 | 0.02213 | -0.0366 | 52.8649
10 | 1.1631 | 0.02591 | -0.0301 | 44.89
10.5 | 1.1663 | 0.02956 | -0.0261 | 39.4553
11 | 1.1701 | 0.03356 | -0.0231 | 34.8659
11.5 | 1.1728 | 0.03803 | -0.0205 | 30.8388
12 | 1.1826 | 0.04209 | -0.0184 | 28.0969
12.5 | 1.1952 | 0.04613 | -0.0164 | 25.9094
13 | 1.2115 | 0.05009 | -0.0146 | 24.1865
13.5 | 1.2291 | 0.05435 | -0.0129 | 22.6145
14 | 1.2433 | 0.05939 | -0.0115 | 20.9345
14.5 | 1.2485 | 0.06555 | -0.0109 | 19.0465
15 | 1.2407 | 0.07325 | -0.0113 | 16.9379
15.5 | 1.2244 | 0.08241 | -0.013 | 14.8574
16 | 1.1971 | 0.0936 | -0.0167 | 12.7895
16.5 | 1.1672 | 0.10586 | -0.0228 | 11.0259
17 | 1.1208 | 0.12329 | -0.0328 | 9.0908
17.5 | 0.9997 | 0.16629 | -0.0605 | 6.0118
18 | 0.9313 | 0.2138 | -0.0829 | 4.3559
18.5 | 0.9502 | 0.21881 | -0.0849 | 4.3426
19 | 0.9652 | 0.22674 | -0.0867 | 4.2569
19.5 | 0.9649 | 0.23823 | -0.0965 | 4.0503

## 19. Re 250k Mach 0.10 (1)
BIGFOIL.COM POLAR EXPORT
e195
EPPLER 195 |  |  |  | Cl Max: | 1.269 | at alpha= | 9.5 | deg
JavaFoil+Calcfoil stall+Eppler ext transition |  |  |  | L/D Max: | 108.758 | at alpha= | 3 | deg
Re: | 250000 |  |  | Cd Min: | 0.00647 | at alpha= | 2.5 | deg
Mach: | 0.1 |  |  | Cl=0 at alpha= | -3.0667 | deg
|  |  |  | @ Cl=0.1, Cd= | 0.008201
|  |  |  | @ Cl=0.4, Cd= | 0.0073202
|  |  |  | @ Cl=0.6, Cd= | 0.0070928
alpha (deg) | Cl | Cd | Cm | Cl/Cd
-17.5 | -0.428 | 0.23381 | -0.018 | -1.831
-17 | -0.444 | 0.22005 | -0.019 | -2.018
-16.5 | -0.46 | 0.20319 | -0.019 | -2.262
-16 | -0.474 | 0.18889 | -0.019 | -2.512
-15.5 | -0.489 | 0.17515 | -0.019 | -2.789
-15 | -0.502 | 0.16119 | -0.019 | -3.112
-14.5 | -0.513 | 0.14943 | -0.019 | -3.434
-14 | -0.523 | 0.13874 | -0.019 | -3.77
-13.5 | -0.531 | 0.12779 | -0.019 | -4.155
-13 | -0.537 | 0.11773 | -0.019 | -4.557
-12.5 | -0.54 | 0.11094 | -0.019 | -4.863
-12 | -0.539 | 0.10213 | -0.019 | -5.282
-11.5 | -0.536 | 0.09206 | -0.019 | -5.824
-11 | -0.529 | 0.08454 | -0.02 | -6.262
-10.5 | -0.519 | 0.08044 | -0.019 | -6.451
-10 | -0.505 | 0.07309 | -0.02 | -6.907
-9.5 | -0.487 | 0.06764 | -0.021 | -7.198
-9 | -0.465 | 0.06297 | -0.021 | -7.387
-8.5 | -0.44 | 0.05888 | -0.021 | -7.469
-8 | -0.411 | 0.05576 | -0.021 | -7.369
-7.5 | -0.379 | 0.05156 | -0.022 | -7.346
-7 | -0.344 | 0.04875 | -0.022 | -7.048
-6.5 | -0.306 | 0.04568 | -0.023 | -6.694
-6 | -0.266 | 0.04288 | -0.023 | -6.195
-5.5 | -0.224 | 0.04025 | -0.024 | -5.552
-5 | -0.224 | 0.00977 | -0.062 | -22.904
-4.5 | -0.168 | 0.00956 | -0.062 | -17.527
-4 | -0.11 | 0.00939 | -0.063 | -11.724
-3.5 | -0.052 | 0.00926 | -0.064 | -5.561
-3 | 0.008 | 0.00932 | -0.064 | 0.825
-2.5 | 0.067 | 0.0083 | -0.065 | 8.114
-2 | 0.127 | 0.00812 | -0.065 | 15.668
-1.5 | 0.187 | 0.00799 | -0.066 | 23.46
-1 | 0.247 | 0.00794 | -0.066 | 31.164
-0.5 | 0.307 | 0.00782 | -0.067 | 39.311
0 | 0.367 | 0.00746 | -0.067 | 49.149
0.5 | 0.426 | 0.00721 | -0.068 | 59.124
1 | 0.486 | 0.00696 | -0.068 | 69.847
1.5 | 0.545 | 0.00696 | -0.069 | 78.37
2 | 0.603 | 0.0071 | -0.069 | 84.951
2.5 | 0.662 | 0.00647 | -0.07 | 102.323
3 | 0.721 | 0.00663 | -0.07 | 108.758
3.5 | 0.779 | 0.00957 | -0.071 | 81.381
4 | 0.837 | 0.01006 | -0.071 | 83.164
4.5 | 0.894 | 0.01038 | -0.072 | 86.173
5 | 0.951 | 0.01075 | -0.072 | 88.449
5.5 | 1.006 | 0.01127 | -0.073 | 89.234
6 | 1.059 | 0.01178 | -0.073 | 89.854
6.5 | 1.107 | 0.01233 | -0.074 | 89.812
7 | 1.152 | 0.01303 | -0.074 | 88.443
7.5 | 1.183 | 0.01861 | -0.074 | 63.574
8 | 1.211 | 0.02126 | -0.074 | 56.936
8.5 | 1.237 | 0.02267 | -0.074 | 54.534
9 | 1.256 | 0.02425 | -0.074 | 51.815
9.5 | 1.269 | 0.02601 | -0.074 | 48.803
10 | 1.071 | 0.06547 | -0.026 | 16.353
10.5 | 1.075 | 0.07012 | -0.025 | 15.332
11 | 1.074 | 0.07641 | -0.025 | 14.052
11.5 | 1.067 | 0.08086 | -0.025 | 13.19
12 | 1.054 | 0.08883 | -0.024 | 11.862
12.5 | 1.036 | 0.09372 | -0.025 | 11.052
13 | 1.013 | 0.10079 | -0.024 | 10.049
13.5 | 0.986 | 0.10934 | -0.025 | 9.017
14 | 0.955 | 0.11715 | -0.025 | 8.155
14.5 | 0.922 | 0.13022 | -0.024 | 7.079

## 20. Re 250k Mach 0.10 (2)
BIGFOIL.COM POLAR EXPORT
e195
EPPLER 195 |  |  |  | Cl Max: | 1.2349 | at alpha= | 14 | deg
XFOIL ncrit=9 |  |  |  | L/D Max: | 87.6677 | at alpha= | 7 | deg
Re: | 250000 |  |  | Cd Min: | 0.23596 | at alpha= | -20 | deg
Mach: | 0.1 |  |  | Cl=0 at alpha= | -3.1376 | deg
|  |  |  | @ Cl=0.1, Cd= | 0.010049
|  |  |  | @ Cl=0.4, Cd= | 0.0096728
|  |  |  | @ Cl=0.6, Cd= | 0.010401
alpha (deg) | Cl | Cd | Cm | Cl/Cd
-20 | -0.604 | 0.23596 | 0.0236 | -2.5598
-19.5 | -0.5874 | 0.22968 | 0.0193 | -2.5575
-19 | -0.5772 | 0.22493 | 0.0133 | -2.5661
-18.5 | -0.5573 | 0.21623 | 0.0111 | -2.5773
-18 | -0.5389 | 0.20994 | 0.0087 | -2.5669
-17.5 | -0.5223 | 0.20378 | 0.0055 | -2.5631
-17 | -0.5064 | 0.19725 | 0.002 | -2.5673
-16.5 | -0.4985 | 0.19157 | -0.004 | -2.6022
-16 | -0.4829 | 0.18316 | -0.0066 | -2.6365
-15.5 | -0.4635 | 0.17676 | -0.0081 | -2.6222
-15 | -0.4486 | 0.17037 | -0.0109 | -2.6331
-14.5 | -0.4367 | 0.16353 | -0.0144 | -2.6705
-14 | -0.4383 | 0.15762 | -0.0209 | -2.7807
-13.5 | -0.4279 | 0.14853 | -0.0233 | -2.8809
-13 | -0.4044 | 0.14215 | -0.023 | -2.8449
-12.5 | -0.3924 | 0.13581 | -0.0252 | -2.8893
-12 | -0.3963 | 0.12875 | -0.0318 | -3.0781
-11.5 | -0.3952 | 0.12117 | -0.0368 | -3.2615
-11 | -0.3814 | 0.11284 | -0.0356 | -3.38
-10.5 | -0.3681 | 0.10705 | -0.0362 | -3.4386
-10 | -0.3629 | 0.10038 | -0.0385 | -3.6153
-9.5 | -0.3769 | 0.09134 | -0.0465 | -4.1263
-8.5 | -0.4118 | 0.07304 | -0.0533 | -5.638
-8 | -0.4416 | 0.06705 | -0.0531 | -6.5861
-7.5 | -0.3955 | 0.05558 | -0.0694 | -7.1159
-6.5 | -0.3294 | 0.02416 | -0.0832 | -13.6341
-5.5 | -0.2299 | 0.01714 | -0.0807 | -13.4131
-5 | -0.1817 | 0.01538 | -0.0791 | -11.814
-4.5 | -0.1318 | 0.01433 | -0.0776 | -9.1975
-4 | -0.0837 | 0.01286 | -0.076 | -6.5086
-3.5 | -0.0358 | 0.01149 | -0.0749 | -3.1158
-3 | 0.0136 | 0.01069 | -0.0741 | 1.2722
-2.5 | 0.0634 | 0.01022 | -0.0729 | 6.2035
-2 | 0.1148 | 0.00998 | -0.0716 | 11.503
-1.5 | 0.1648 | 0.00971 | -0.07 | 16.9722
-1 | 0.2139 | 0.00949 | -0.0678 | 22.5395
-0.5 | 0.2807 | 0.00949 | -0.0689 | 29.5785
0 | 0.3754 | 0.00965 | -0.0766 | 38.9016
0.5 | 0.4619 | 0.00973 | -0.0834 | 47.4717
1 | 0.5077 | 0.00992 | -0.0818 | 51.1794
1.5 | 0.5556 | 0.01016 | -0.0804 | 54.685
2 | 0.6053 | 0.01043 | -0.0793 | 58.0345
2.5 | 0.6551 | 0.01069 | -0.0781 | 61.2816
3 | 0.7047 | 0.01097 | -0.0769 | 64.2388
3.5 | 0.755 | 0.01124 | -0.0758 | 67.1708
4 | 0.8057 | 0.01147 | -0.0746 | 70.2441
4.5 | 0.8563 | 0.01167 | -0.0735 | 73.3762
5 | 0.9068 | 0.01183 | -0.0722 | 76.6526
5.5 | 0.9571 | 0.01197 | -0.0709 | 79.9582
6 | 1.006 | 0.01212 | -0.0694 | 83.0033
6.5 | 1.0535 | 0.01228 | -0.0676 | 85.7899
7 | 1.0976 | 0.01252 | -0.0652 | 87.6677
7.5 | 1.1342 | 0.01318 | -0.0617 | 86.0546
8 | 1.154 | 0.01495 | -0.056 | 77.1906
8.5 | 1.1633 | 0.01742 | -0.0494 | 66.7796
9 | 1.1707 | 0.01961 | -0.0425 | 59.6991
9.5 | 1.1662 | 0.02272 | -0.0351 | 51.3292
10 | 1.1606 | 0.02657 | -0.0291 | 43.6808
10.5 | 1.1636 | 0.03037 | -0.0252 | 38.3141
11 | 1.1669 | 0.03454 | -0.0224 | 33.784
11.5 | 1.1696 | 0.03911 | -0.0199 | 29.9054
12 | 1.1796 | 0.04325 | -0.0178 | 27.274
12.5 | 1.1927 | 0.04735 | -0.0157 | 25.189
13 | 1.2091 | 0.05145 | -0.0139 | 23.5005
13.5 | 1.2251 | 0.05602 | -0.0122 | 21.869
14 | 1.2349 | 0.06163 | -0.011 | 20.0373
14.5 | 1.2341 | 0.06845 | -0.0109 | 18.0292
15 | 1.2201 | 0.07716 | -0.012 | 15.8126
15.5 | 1.2012 | 0.08679 | -0.0148 | 13.8403
16 | 1.1761 | 0.09807 | -0.0192 | 11.9925
16.5 | 1.1157 | 0.11775 | -0.03 | 9.4752
17 | 1.0454 | 0.1438 | -0.0466 | 7.2698
17.5 | 0.9868 | 0.17221 | -0.0639 | 5.7302
18 | 0.9327 | 0.21507 | -0.0839 | 4.3367
18.5 | 0.9515 | 0.22032 | -0.0861 | 4.3187
19 | 0.9677 | 0.22805 | -0.0876 | 4.2434

## 21. Re 250k Mach 0.25 (1)
BIGFOIL.COM POLAR EXPORT
e195
EPPLER 195 |  |  |  | Cl Max: | 1.253 | at alpha= | 9 | deg
JavaFoil+Calcfoil stall+Eppler ext transition |  |  |  | L/D Max: | 97.291 | at alpha= | 2 | deg
Re: | 250000 |  |  | Cd Min: | 0.00637 | at alpha= | 2 | deg
Mach: | 0.25 |  |  | Cl=0 at alpha= | -3.0656 | deg
|  |  |  | @ Cl=0.1, Cd= | 0.008315
|  |  |  | @ Cl=0.4, Cd= | 0.0075744
|  |  |  | @ Cl=0.6, Cd= | 0.0065729
alpha (deg) | Cl | Cd | Cm | Cl/Cd
-15 | -0.192 | 0.13636 | -0.022 | -1.405
-14.5 | -0.244 | 0.13188 | -0.022 | -1.852
-14 | -0.289 | 0.22173 | -0.021 | -1.303
-13.5 | -0.328 | 0.18563 | -0.021 | -1.768
-13 | -0.363 | 0.16427 | -0.021 | -2.21
-12.5 | -0.393 | 0.14207 | -0.02 | -2.767
-12 | -0.418 | 0.12741 | -0.02 | -3.282
-11.5 | -0.438 | 0.10861 | -0.021 | -4.031
-11 | -0.452 | 0.09684 | -0.02 | -4.662
-10.5 | -0.459 | 0.09098 | -0.02 | -5.046
-10 | -0.46 | 0.07905 | -0.021 | -5.825
-9.5 | -0.455 | 0.07245 | -0.021 | -6.286
-9 | -0.444 | 0.0667 | -0.021 | -6.66
-8.5 | -0.427 | 0.06189 | -0.021 | -6.903
-8 | -0.405 | 0.05799 | -0.021 | -6.976
-7.5 | -0.377 | 0.05313 | -0.022 | -7.095
-7 | -0.345 | 0.04998 | -0.022 | -6.9
-6.5 | -0.309 | 0.04652 | -0.023 | -6.641
-6 | -0.27 | 0.04367 | -0.024 | -6.176
-5.5 | -0.228 | 0.04073 | -0.024 | -5.592
-5 | -0.184 | 0.03845 | -0.025 | -4.777
-4.5 | -0.172 | 0.00971 | -0.064 | -17.674
-4 | -0.113 | 0.00944 | -0.065 | -11.948
-3.5 | -0.053 | 0.00928 | -0.065 | -5.697
-3 | 0.008 | 0.0088 | -0.066 | 0.897
-2.5 | 0.069 | 0.00843 | -0.066 | 8.21
-2 | 0.131 | 0.0082 | -0.067 | 15.945
-1.5 | 0.193 | 0.00807 | -0.067 | 23.869
-1 | 0.254 | 0.008 | -0.068 | 31.771
-0.5 | 0.316 | 0.00793 | -0.069 | 39.791
0 | 0.377 | 0.00768 | -0.069 | 49.029
0.5 | 0.438 | 0.0074 | -0.07 | 59.219
1 | 0.499 | 0.00707 | -0.07 | 70.642
1.5 | 0.56 | 0.007 | -0.071 | 80.07
2 | 0.619 | 0.00637 | -0.071 | 97.291
2.5 | 0.68 | 0.00917 | -0.072 | 74.12
3 | 0.74 | 0.00946 | -0.072 | 78.183
3.5 | 0.8 | 0.01031 | -0.073 | 77.546
4 | 0.859 | 0.01018 | -0.073 | 84.363
4.5 | 0.918 | 0.01065 | -0.074 | 86.188
5 | 0.975 | 0.01114 | -0.074 | 87.587
5.5 | 1.032 | 0.01164 | -0.075 | 88.593
6 | 1.085 | 0.0122 | -0.075 | 88.935
6.5 | 1.133 | 0.0128 | -0.076 | 88.505
7 | 1.176 | 0.01364 | -0.076 | 86.2
7.5 | 1.198 | 0.02066 | -0.075 | 57.99
8 | 1.224 | 0.02272 | -0.075 | 53.861
8.5 | 1.243 | 0.02441 | -0.075 | 50.916
9 | 1.253 | 0.02626 | -0.075 | 47.71
9.5 | 1.054 | 0.06291 | -0.026 | 16.748
10 | 1.05 | 0.06793 | -0.026 | 15.461
10.5 | 1.038 | 0.07343 | -0.025 | 14.133
11 | 1.015 | 0.07982 | -0.025 | 12.719
11.5 | 0.983 | 0.08796 | -0.025 | 11.172
12 | 0.94 | 0.09778 | -0.024 | 9.616
12.5 | 0.889 | 0.10924 | -0.024 | 8.135
13 | 0.829 | 0.11898 | -0.025 | 6.966
13.5 | 0.761 | 0.13776 | -0.025 | 5.527
14 | 0.688 | 0.15615 | -0.026 | 4.404

## 22. Re 250k Mach 0.25 (2)
BIGFOIL.COM POLAR EXPORT
e195
EPPLER 195 |  |  |  | Cl Max: | 1.1875 | at alpha= | 13 | deg
XFOIL ncrit=9 |  |  |  | L/D Max: | 86.6385 | at alpha= | 7 | deg
Re: | 250000 |  |  | Cd Min: | 0.23982 | at alpha= | -20 | deg
Mach: | 0.25 |  |  | Cl=0 at alpha= | -3.141 | deg
|  |  |  | @ Cl=0.1, Cd= | 0.010333
|  |  |  | @ Cl=0.4, Cd= | 0.0098865
|  |  |  | @ Cl=0.6, Cd= | 0.010565
alpha (deg) | Cl | Cd | Cm | Cl/Cd
-20 | -0.6131 | 0.23982 | 0.0249 | -2.5565
-19.5 | -0.5969 | 0.2339 | 0.0197 | -2.5519
-19 | -0.5863 | 0.22936 | 0.0138 | -2.5562
-18.5 | -0.5618 | 0.21955 | 0.0127 | -2.5589
-18 | -0.5436 | 0.21326 | 0.0096 | -2.549
-17.5 | -0.5262 | 0.20683 | 0.0061 | -2.5441
-17 | -0.5097 | 0.20009 | 0.0021 | -2.5474
-16.5 | -0.5037 | 0.19522 | -0.0045 | -2.5802
-16 | -0.48 | 0.18586 | -0.0053 | -2.5826
-15.5 | -0.4624 | 0.17949 | -0.0078 | -2.5762
-15 | -0.447 | 0.17286 | -0.0109 | -2.5859
-14.5 | -0.4395 | 0.16657 | -0.0163 | -2.6385
-14 | -0.4371 | 0.16061 | -0.0217 | -2.7215
-13.5 | -0.4128 | 0.1511 | -0.0214 | -2.732
-13 | -0.3961 | 0.14478 | -0.0229 | -2.7359
-12.5 | -0.3857 | 0.1381 | -0.026 | -2.7929
-12 | -0.392 | 0.13158 | -0.0334 | -2.9792
-11.5 | -0.3826 | 0.12234 | -0.0348 | -3.1274
-11 | -0.3634 | 0.11632 | -0.0344 | -3.1241
-10.5 | -0.3533 | 0.10992 | -0.0361 | -3.2142
-10 | -0.3505 | 0.10283 | -0.0394 | -3.4085
-9.5 | -0.3654 | 0.09432 | -0.0483 | -3.874
-9 | -0.3667 | 0.08569 | -0.0482 | -4.2794
-8.5 | -0.3599 | 0.08058 | -0.047 | -4.4664
-8 | -0.3702 | 0.07483 | -0.0469 | -4.9472
-7.5 | -0.3715 | 0.05936 | -0.0712 | -6.2584
-7 | -0.36 | 0.03716 | -0.0874 | -9.6878
-6.5 | -0.3307 | 0.02632 | -0.0882 | -12.5646
-6 | -0.2835 | 0.02245 | -0.0862 | -12.6281
-5.5 | -0.237 | 0.01862 | -0.084 | -12.7282
-5 | -0.1876 | 0.01625 | -0.0821 | -11.5446
-4.5 | -0.1363 | 0.01497 | -0.0805 | -9.1049
-4 | -0.0865 | 0.0135 | -0.0787 | -6.4074
-3.5 | -0.0369 | 0.01197 | -0.0773 | -3.0827
-3 | 0.0145 | 0.01111 | -0.0764 | 1.3051
-2.5 | 0.0654 | 0.01051 | -0.0752 | 6.2226
-2 | 0.1182 | 0.01024 | -0.0739 | 11.543
-1.5 | 0.1703 | 0.01 | -0.0723 | 17.03
-1 | 0.2215 | 0.00979 | -0.0702 | 22.6251
-0.5 | 0.2806 | 0.0097 | -0.0693 | 28.9278
0 | 0.3727 | 0.00986 | -0.0758 | 37.7992
0.5 | 0.4758 | 0.00996 | -0.0856 | 47.7711
1 | 0.523 | 0.01017 | -0.0839 | 51.4258
1.5 | 0.5724 | 0.01041 | -0.0824 | 54.9856
2 | 0.6222 | 0.01069 | -0.0809 | 58.2039
2.5 | 0.6733 | 0.011 | -0.0796 | 61.2091
3 | 0.7256 | 0.0113 | -0.0785 | 64.2124
3.5 | 0.7782 | 0.01157 | -0.0773 | 67.2602
4 | 0.8303 | 0.01179 | -0.0759 | 70.4241
4.5 | 0.8828 | 0.012 | -0.0746 | 73.5667
5 | 0.934 | 0.01218 | -0.073 | 76.6831
5.5 | 0.9849 | 0.01233 | -0.0712 | 79.8783
6 | 1.0358 | 0.01248 | -0.0694 | 82.9968
6.5 | 1.0834 | 0.01265 | -0.0669 | 85.6443
7 | 1.1263 | 0.013 | -0.0637 | 86.6385
7.5 | 1.1549 | 0.01411 | -0.0584 | 81.8498
8 | 1.1625 | 0.01648 | -0.0507 | 70.54
8.5 | 1.162 | 0.01898 | -0.0422 | 61.2223
9 | 1.1622 | 0.02183 | -0.0352 | 53.2387
9.5 | 1.1515 | 0.02605 | -0.0287 | 44.2035
10 | 1.1488 | 0.03049 | -0.0245 | 37.6779
10.5 | 1.1494 | 0.03517 | -0.0215 | 32.6813
11 | 1.1531 | 0.03985 | -0.0193 | 28.936
11.5 | 1.1538 | 0.04505 | -0.017 | 25.6115
12 | 1.1653 | 0.04953 | -0.0148 | 23.5272
12.5 | 1.1783 | 0.05429 | -0.0128 | 21.7038
13 | 1.1875 | 0.05987 | -0.0113 | 19.8346
13.5 | 1.1863 | 0.06701 | -0.011 | 17.7033
14 | 1.1722 | 0.07612 | -0.0123 | 15.3994
14.5 | 1.1476 | 0.08726 | -0.0158 | 13.1515
15 | 1.1161 | 0.10051 | -0.0218 | 11.1044
15.5 | 1.0798 | 0.1161 | -0.0304 | 9.3006
16 | 1.0402 | 0.13439 | -0.0418 | 7.7402
16.5 | 0.9984 | 0.15621 | -0.0557 | 6.3914
17 | 0.9708 | 0.17612 | -0.067 | 5.5122
18 | 0.9434 | 0.22143 | -0.0889 | 4.2605

## 23. Re 250k Mach 0.50 (1)
BIGFOIL.COM POLAR EXPORT
e195
EPPLER 195 |  |  |  | Cl Max: | 1.233 | at alpha= | 20 | deg
JavaFoil+Calcfoil stall+Eppler ext transition |  |  |  | L/D Max: | 83.985 | at alpha= | 5.5 | deg
Re: | 250000 |  |  | Cd Min: | 0.00742 | at alpha= | 0 | deg
Mach: | 0.5 |  |  | Cl=0 at alpha= | -3.0662 | deg
|  |  |  | @ Cl=0.1, Cd= | 0.0084133
|  |  |  | @ Cl=0.4, Cd= | 0.0074416
|  |  |  | @ Cl=0.6, Cd= | 0.0096009
alpha (deg) | Cl | Cd | Cm | Cl/Cd
-20 | -0.913 | 0.26424 | -0.031 | -3.454
-19.5 | -0.885 | 0.25297 | -0.03 | -3.499
-19 | -0.859 | 0.24799 | -0.03 | -3.463
-18.5 | -0.833 | 0.24384 | -0.03 | -3.415
-18 | -0.806 | 0.23609 | -0.03 | -3.415
-17.5 | -0.78 | 0.23309 | -0.031 | -3.347
-17 | -0.754 | 0.23404 | -0.031 | -3.221
-16.5 | -0.728 | 0.22014 | -0.031 | -3.305
-16 | -0.701 | 0.21096 | -0.032 | -3.324
-15.5 | -0.673 | 0.19537 | -0.03 | -3.443
-15 | -0.646 | 0.18683 | -0.029 | -3.455
-14.5 | -0.619 | 0.18266 | -0.029 | -3.388
-14 | -0.592 | 0.1774 | -0.029 | -3.338
-13.5 | -0.566 | 0.17284 | -0.03 | -3.272
-13 | -0.539 | 0.168 | -0.03 | -3.207
-12.5 | -0.512 | 0.16705 | -0.03 | -3.064
-12 | -0.485 | 0.15713 | -0.03 | -3.086
-11.5 | -0.457 | 0.14569 | -0.027 | -3.137
-11 | -0.43 | 0.13785 | -0.027 | -3.12
-10.5 | -0.403 | 0.1355 | -0.027 | -2.976
-10 | -0.376 | 0.13236 | -0.027 | -2.843
-9.5 | -0.349 | 0.12943 | -0.028 | -2.699
-9 | -0.322 | 0.12201 | -0.027 | -2.64
-8.5 | -0.295 | 0.11373 | -0.023 | -2.591
-8 | -0.268 | 0.09427 | -0.025 | -2.841
-7.5 | -0.241 | 0.09191 | -0.025 | -2.62
-7 | -0.214 | 0.08842 | -0.025 | -2.417
-6.5 | -0.187 | 0.09431 | -0.025 | -1.979
-6 | -0.248 | 0.05534 | -0.024 | -4.484
-5.5 | -0.233 | 0.04539 | -0.025 | -5.124
-5 | -0.196 | 0.04099 | -0.026 | -4.772
-4.5 | -0.15 | 0.0383 | -0.027 | -3.914
-4 | -0.124 | 0.00976 | -0.072 | -12.721
-3.5 | -0.059 | 0.00952 | -0.073 | -6.152
-3 | 0.009 | 0.00921 | -0.073 | 0.954
-2.5 | 0.077 | 0.00867 | -0.074 | 8.9
-2 | 0.146 | 0.0079 | -0.075 | 18.496
-1.5 | 0.215 | 0.00779 | -0.075 | 27.664
-1 | 0.284 | 0.00756 | -0.076 | 37.6
-0.5 | 0.353 | 0.00749 | -0.077 | 47.098
0 | 0.421 | 0.00742 | -0.077 | 56.696
0.5 | 0.489 | 0.00985 | -0.078 | 49.63
1 | 0.557 | 0.00974 | -0.078 | 57.172
1.5 | 0.625 | 0.00952 | -0.079 | 65.673
2 | 0.69 | 0.01024 | -0.079 | 67.389
2.5 | 0.757 | 0.01063 | -0.08 | 71.241
3 | 0.824 | 0.01101 | -0.08 | 74.779
3.5 | 0.889 | 0.01147 | -0.081 | 77.494
4 | 0.954 | 0.01195 | -0.081 | 79.865
4.5 | 1.018 | 0.0125 | -0.082 | 81.386
5 | 1.079 | 0.01318 | -0.082 | 81.862
5.5 | 1.137 | 0.01353 | -0.083 | 83.985
6 | 1.186 | 0.01468 | -0.083 | 80.808
6.5 | 1.214 | 0.02053 | -0.082 | 59.15
7 | 1.224 | 0.02603 | -0.082 | 47.013
7.5 | 1.211 | 0.02879 | -0.082 | 42.07
8 | 0.955 | 0.05914 | -0.026 | 16.153
8.5 | 0.624 | 0.09484 | -0.027 | 6.574
9 | 0.65 | 0.09727 | -0.027 | 6.682
9.5 | 0.676 | 0.10249 | -0.027 | 6.6
10 | 0.703 | 0.12198 | -0.033 | 5.766
10.5 | 0.73 | 0.12498 | -0.033 | 5.838
11 | 0.756 | 0.13301 | -0.036 | 5.687
11.5 | 0.784 | 0.14788 | -0.04 | 5.3
12 | 0.81 | 0.14944 | -0.04 | 5.42
12.5 | 0.836 | 0.16814 | -0.04 | 4.972
13 | 0.865 | 0.17078 | -0.046 | 5.065
13.5 | 0.891 | 0.18604 | -0.046 | 4.788
14 | 0.917 | 0.19323 | -0.047 | 4.745
14.5 | 0.943 | 0.19876 | -0.047 | 4.744
15 | 0.97 | 0.20254 | -0.049 | 4.789
15.5 | 0.998 | 0.22412 | -0.052 | 4.453
16 | 1.024 | 0.22989 | -0.052 | 4.453
16.5 | 1.05 | 0.22961 | -0.053 | 4.572
17 | 1.076 | 0.23043 | -0.054 | 4.668
17.5 | 1.103 | 0.24557 | -0.055 | 4.49
18 | 1.131 | 0.25729 | -0.058 | 4.397
18.5 | 1.157 | 0.25692 | -0.058 | 4.502
19 | 1.182 | 0.26494 | -0.059 | 4.46
19.5 | 1.207 | 0.27488 | -0.059 | 4.392
20 | 1.233 | 0.27789 | -0.06 | 4.438

## 24. Re 250k Mach 0.50 (2)
BIGFOIL.COM POLAR EXPORT
e195
EPPLER 195 |  |  |  | Cl Max: | 1.2054 | at alpha= | 7 | deg
XFOIL ncrit=9 |  |  |  | L/D Max: | 80.3096 | at alpha= | 6.5 | deg
Re: | 250000 |  |  | Cd Min: | 0.25218 | at alpha= | -19.5 | deg
Mach: | 0.5 |  |  | Cl=0 at alpha= | -3.1437 | deg
|  |  |  | @ Cl=0.1, Cd= | 0.011772
|  |  |  | @ Cl=0.4, Cd= | 0.010939
|  |  |  | @ Cl=0.6, Cd= | 0.01143
alpha (deg) | Cl | Cd | Cm | Cl/Cd
-19.5 | -0.6397 | 0.25218 | 0.0259 | -2.5367
-19 | -0.6173 | 0.24443 | 0.022 | -2.5255
-18.5 | -0.5953 | 0.23685 | 0.0176 | -2.5134
-18 | -0.5735 | 0.22918 | 0.013 | -2.5024
-17.5 | -0.5549 | 0.2227 | 0.0069 | -2.4917
-17 | -0.541 | 0.2172 | 0.0008 | -2.4908
-16.5 | -0.5109 | 0.20593 | 0 | -2.4809
-16 | -0.4896 | 0.19869 | -0.0036 | -2.4641
-15.5 | -0.4705 | 0.19141 | -0.0083 | -2.4581
-15 | -0.4612 | 0.18645 | -0.0149 | -2.4736
-14.5 | -0.4358 | 0.17595 | -0.0166 | -2.4768
-14 | -0.4137 | 0.16844 | -0.0187 | -2.4561
-13.5 | -0.3952 | 0.16131 | -0.0218 | -2.4499
-13 | -0.3878 | 0.15548 | -0.0279 | -2.4942
-12.5 | -0.3806 | 0.14803 | -0.0324 | -2.5711
-12 | -0.351 | 0.1391 | -0.0318 | -2.5234
-11.5 | -0.3352 | 0.13226 | -0.034 | -2.5344
-11 | -0.324 | 0.12536 | -0.0371 | -2.5846
-10.5 | -0.3303 | 0.11932 | -0.0442 | -2.7682
-10 | -0.3168 | 0.11059 | -0.0448 | -2.8646
-9.5 | -0.2989 | 0.10407 | -0.0442 | -2.8721
-9 | -0.2911 | 0.09776 | -0.0454 | -2.9777
-8.5 | -0.306 | 0.09135 | -0.0515 | -3.3498
-8 | -0.2947 | 0.08355 | -0.0525 | -3.5272
-7.5 | -0.2499 | 0.07381 | -0.0648 | -3.3857
-7 | -0.2353 | 0.05393 | -0.0902 | -4.3631
-6.5 | -0.2445 | 0.04302 | -0.1007 | -5.6834
-6 | -0.2549 | 0.03463 | -0.1018 | -7.3607
-5.5 | -0.2429 | 0.02735 | -0.1 | -8.8812
-5 | -0.2068 | 0.02208 | -0.097 | -9.3659
-4.5 | -0.1547 | 0.01876 | -0.0942 | -8.2463
-4 | -0.0966 | 0.01639 | -0.0915 | -5.8938
-3.5 | -0.0404 | 0.01451 | -0.0889 | -2.7843
-3 | 0.0163 | 0.01294 | -0.0868 | 1.2597
-2.5 | 0.0747 | 0.01201 | -0.0855 | 6.2198
-2 | 0.1331 | 0.01146 | -0.0838 | 11.6143
-1.5 | 0.1933 | 0.01124 | -0.0821 | 17.1975
-1 | 0.253 | 0.01106 | -0.0802 | 22.8752
-0.5 | 0.31 | 0.01091 | -0.0777 | 28.4143
0 | 0.3751 | 0.01088 | -0.0761 | 34.4761
0.5 | 0.4853 | 0.01114 | -0.0844 | 43.5637
1 | 0.5884 | 0.01135 | -0.0923 | 51.8414
1.5 | 0.6395 | 0.0117 | -0.0898 | 54.6581
2 | 0.694 | 0.01212 | -0.0877 | 57.2607
2.5 | 0.7509 | 0.01252 | -0.0857 | 59.976
3 | 0.81 | 0.01288 | -0.0838 | 62.8882
3.5 | 0.8692 | 0.01322 | -0.0818 | 65.7489
4 | 0.9269 | 0.01355 | -0.0793 | 68.4059
4.5 | 0.984 | 0.01384 | -0.0766 | 71.0983
5 | 1.0432 | 0.01398 | -0.0737 | 74.6209
5.5 | 1.0987 | 0.01416 | -0.0699 | 77.5918
6 | 1.1516 | 0.01436 | -0.0654 | 80.195
6.5 | 1.1934 | 0.01486 | -0.0591 | 80.3096
7 | 1.2054 | 0.01623 | -0.049 | 74.2699
7.5 | 1.1848 | 0.0193 | -0.0371 | 61.3886
8 | 1.1661 | 0.0239 | -0.0296 | 48.7908
8.5 | 1.1552 | 0.02926 | -0.0251 | 39.4805
9 | 1.1416 | 0.03549 | -0.0217 | 32.1668
9.5 | 1.1285 | 0.04218 | -0.0191 | 26.7544
10 | 1.1174 | 0.04915 | -0.0173 | 22.7345
10.5 | 1.1145 | 0.05584 | -0.0157 | 19.9588
11 | 1.113 | 0.06288 | -0.0146 | 17.7004
11.5 | 1.1055 | 0.07122 | -0.0148 | 15.5223
12 | 1.0914 | 0.08133 | -0.0171 | 13.4194

## 25. Re 500k Mach 0.00 (1)
BIGFOIL.COM POLAR EXPORT
e195
EPPLER 195 |  |  |  | Cl Max: | 1.291 | at alpha= | 10.5 | deg
JavaFoil+Calcfoil stall+Eppler ext transition |  |  |  | L/D Max: | 164.741 | at alpha= | 5.5 | deg
Re: | 500000 |  |  | Cd Min: | 0.00555 | at alpha= | 1.5 | deg
Mach: | 0 |  |  | Cl=0 at alpha= | -3.0678 | deg
|  |  |  | @ Cl=0.1, Cd= | 0.0067255
|  |  |  | @ Cl=0.4, Cd= | 0.0058358
|  |  |  | @ Cl=0.6, Cd= | 0.0056679
alpha (deg) | Cl | Cd | Cm | Cl/Cd
-18 | -0.459 | 0.20301 | -0.019 | -2.263
-17.5 | -0.473 | 0.19214 | -0.019 | -2.463
-17 | -0.487 | 0.17917 | -0.019 | -2.716
-16.5 | -0.5 | 0.1672 | -0.02 | -2.988
-16 | -0.512 | 0.15646 | -0.02 | -3.271
-15.5 | -0.523 | 0.14631 | -0.019 | -3.574
-15 | -0.533 | 0.13697 | -0.019 | -3.891
-14.5 | -0.541 | 0.12735 | -0.019 | -4.252
-14 | -0.548 | 0.12004 | -0.019 | -4.568
-13.5 | -0.553 | 0.11238 | -0.02 | -4.924
-13 | -0.556 | 0.10429 | -0.02 | -5.33
-12.5 | -0.556 | 0.09679 | -0.019 | -5.744
-12 | -0.553 | 0.09022 | -0.019 | -6.131
-11.5 | -0.547 | 0.08306 | -0.02 | -6.591
-11 | -0.538 | 0.07712 | -0.02 | -6.981
-10.5 | -0.526 | 0.07353 | -0.02 | -7.152
-10 | -0.51 | 0.06757 | -0.021 | -7.548
-9.5 | -0.491 | 0.06308 | -0.021 | -7.776
-9 | -0.468 | 0.0594 | -0.022 | -7.871
-8.5 | -0.441 | 0.05552 | -0.022 | -7.945
-8 | -0.411 | 0.05276 | -0.022 | -7.798
-7.5 | -0.379 | 0.04904 | -0.023 | -7.723
-7 | -0.343 | 0.04655 | -0.023 | -7.373
-6.5 | -0.305 | 0.04378 | -0.024 | -6.971
-6 | -0.33 | 0.0093 | -0.061 | -35.446
-5.5 | -0.277 | 0.00912 | -0.061 | -30.405
-5 | -0.223 | 0.00892 | -0.062 | -25.003
-4.5 | -0.167 | 0.00872 | -0.062 | -19.133
-4 | -0.11 | 0.00881 | -0.063 | -12.44
-3.5 | -0.051 | 0.00861 | -0.063 | -5.954
-3 | 0.008 | 0.0077 | -0.064 | 0.994
-2.5 | 0.067 | 0.00683 | -0.064 | 9.812
-2 | 0.127 | 0.00664 | -0.065 | 19.077
-1.5 | 0.187 | 0.00656 | -0.065 | 28.444
-1 | 0.246 | 0.00647 | -0.066 | 38.067
-0.5 | 0.306 | 0.00635 | -0.066 | 48.142
0 | 0.365 | 0.00597 | -0.067 | 61.166
0.5 | 0.425 | 0.00574 | -0.067 | 73.927
1 | 0.484 | 0.00569 | -0.068 | 85.021
1.5 | 0.543 | 0.00555 | -0.068 | 97.83
2 | 0.601 | 0.00567 | -0.069 | 105.852
2.5 | 0.659 | 0.00582 | -0.07 | 113.362
3 | 0.718 | 0.00596 | -0.07 | 120.519
3.5 | 0.777 | 0.00611 | -0.071 | 127.007
4 | 0.835 | 0.00629 | -0.071 | 132.638
4.5 | 0.892 | 0.00652 | -0.072 | 136.848
5 | 0.949 | 0.00588 | -0.072 | 161.266
5.5 | 1.004 | 0.0061 | -0.073 | 164.741
6 | 1.058 | 0.00923 | -0.073 | 114.612
6.5 | 1.107 | 0.00967 | -0.074 | 114.501
7 | 1.153 | 0.01022 | -0.074 | 112.741
7.5 | 1.187 | 0.01552 | -0.074 | 76.476
8 | 1.217 | 0.01808 | -0.074 | 67.294
8.5 | 1.245 | 0.01921 | -0.074 | 64.77
9 | 1.266 | 0.02051 | -0.074 | 61.75
9.5 | 1.281 | 0.02192 | -0.075 | 58.454
10 | 1.29 | 0.02356 | -0.075 | 54.746
10.5 | 1.291 | 0.02555 | -0.075 | 50.507
11 | 1.285 | 0.02755 | -0.075 | 46.641
11.5 | 1.273 | 0.02951 | -0.075 | 43.136
12 | 1.067 | 0.08201 | -0.026 | 13.009
12.5 | 1.053 | 0.08713 | -0.026 | 12.082
13 | 1.034 | 0.09292 | -0.026 | 11.128
13.5 | 1.011 | 0.09888 | -0.026 | 10.228
14 | 0.985 | 0.10587 | -0.026 | 9.308
14.5 | 0.956 | 0.1148 | -0.025 | 8.332
15 | 0.926 | 0.1236 | -0.026 | 7.488
15.5 | 0.893 | 0.13237 | -0.027 | 6.745

## 26. Re 500k Mach 0.00 (2)
BIGFOIL.COM POLAR EXPORT
e195
EPPLER 195 |  |  |  | Cl Max: | 1.2696 | at alpha= | 15 | deg
XFOIL ncrit=9 |  |  |  | L/D Max: | 112.41 | at alpha= | 6 | deg
Re: | 500000 |  |  | Cd Min: | 0.24149 | at alpha= | 20 | deg
Mach: | 0 |  |  | Cl=0 at alpha= | -3.0975 | deg
|  |  |  | @ Cl=0.1, Cd= | 0.0081191
|  |  |  | @ Cl=0.4, Cd= | 0.0070991
|  |  |  | @ Cl=0.6, Cd= | 0.0074274
alpha (deg) | Cl | Cd | Cm | Cl/Cd
-20 | -0.5987 | 0.23382 | 0.0222 | -2.5605
-19.5 | -0.584 | 0.22705 | 0.0172 | -2.5721
-18.5 | -0.5518 | 0.2136 | 0.0109 | -2.5833
-18 | -0.5353 | 0.20772 | 0.0077 | -2.577
-17.5 | -0.5193 | 0.20148 | 0.0044 | -2.5774
-17 | -0.5038 | 0.1949 | 0.0011 | -2.5849
-16.5 | -0.4919 | 0.18715 | -0.0037 | -2.6284
-16 | -0.4826 | 0.17976 | -0.0083 | -2.6847
-15.5 | -0.4655 | 0.17257 | -0.0095 | -2.6975
-15 | -0.4505 | 0.16646 | -0.012 | -2.7064
-14.5 | -0.4368 | 0.16025 | -0.0147 | -2.7257
-14 | -0.4284 | 0.15234 | -0.0188 | -2.8121
-13.5 | -0.424 | 0.14408 | -0.0235 | -2.9428
-13 | -0.4158 | 0.13604 | -0.0252 | -3.0565
-12.5 | -0.4012 | 0.1305 | -0.0264 | -3.0743
-12 | -0.3918 | 0.12398 | -0.0287 | -3.1602
-11.5 | -0.3891 | 0.1157 | -0.0326 | -3.363
-11 | -0.3894 | 0.10622 | -0.0383 | -3.666
-10.5 | -0.3929 | 0.09789 | -0.0399 | -4.0137
-10 | -0.3856 | 0.09224 | -0.0412 | -4.1804
-9.5 | -0.3851 | 0.08533 | -0.0436 | -4.5131
-9 | -0.3945 | 0.07691 | -0.0472 | -5.1294
-8.5 | -0.4255 | 0.06653 | -0.0522 | -6.3956
-8 | -0.4427 | 0.0401 | -0.0813 | -11.0399
-7.5 | -0.4289 | 0.0223 | -0.0814 | -19.2332
-7 | -0.3847 | 0.01914 | -0.0796 | -20.0993
-6.5 | -0.3411 | 0.01644 | -0.0776 | -20.7482
-6 | -0.2943 | 0.01469 | -0.0761 | -20.034
-5.5 | -0.2461 | 0.01326 | -0.0747 | -18.5596
-5 | -0.1965 | 0.0122 | -0.0735 | -16.1066
-4.5 | -0.1451 | 0.01143 | -0.0726 | -12.6947
-4 | -0.0934 | 0.01063 | -0.0719 | -8.7865
-3.5 | -0.0421 | 0.00969 | -0.0712 | -4.3447
-3 | 0.0102 | 0.00908 | -0.0708 | 1.1233
-2.5 | 0.0619 | 0.00843 | -0.0704 | 7.3428
-2 | 0.1146 | 0.008 | -0.07 | 14.325
-1.5 | 0.1679 | 0.00773 | -0.0695 | 21.7206
-0.5 | 0.2725 | 0.00729 | -0.0678 | 37.38
0 | 0.3221 | 0.00703 | -0.0659 | 45.8179
0.5 | 0.3935 | 0.00709 | -0.0687 | 55.5007
1 | 0.4794 | 0.00721 | -0.0751 | 66.491
1.5 | 0.5552 | 0.00729 | -0.0797 | 76.1591
2 | 0.6041 | 0.00744 | -0.0784 | 81.1962
2.5 | 0.6536 | 0.00761 | -0.0772 | 85.887
3 | 0.7033 | 0.00773 | -0.076 | 90.9832
3.5 | 0.7532 | 0.00788 | -0.0749 | 95.5838
4 | 0.8033 | 0.00804 | -0.0738 | 99.9129
4.5 | 0.8535 | 0.00822 | -0.0727 | 103.8321
5 | 0.9038 | 0.00842 | -0.0716 | 107.3397
5.5 | 0.954 | 0.00864 | -0.0706 | 110.4167
6 | 1.0027 | 0.00892 | -0.0693 | 112.4103
6.5 | 1.0482 | 0.00942 | -0.0675 | 111.2739
7 | 1.0861 | 0.01048 | -0.0647 | 103.6355
7.5 | 1.1143 | 0.01226 | -0.0606 | 90.8891
8 | 1.1415 | 0.01403 | -0.0565 | 81.3614
8.5 | 1.1663 | 0.01574 | -0.052 | 74.0978
9 | 1.1722 | 0.01799 | -0.0445 | 65.1584
9.5 | 1.1878 | 0.0198 | -0.0389 | 59.9899
10 | 1.2064 | 0.02164 | -0.0345 | 55.7486
10.5 | 1.2145 | 0.02443 | -0.0298 | 49.7135
11 | 1.2224 | 0.02764 | -0.0262 | 44.2258
11.5 | 1.2314 | 0.03114 | -0.0234 | 39.544
12 | 1.238 | 0.03512 | -0.0211 | 35.2506
12.5 | 1.2441 | 0.03938 | -0.0193 | 31.5922
13 | 1.2502 | 0.04385 | -0.0179 | 28.5108
13.5 | 1.2562 | 0.0485 | -0.0169 | 25.901
14 | 1.2601 | 0.05359 | -0.016 | 23.5137
14.5 | 1.2647 | 0.0589 | -0.0152 | 21.472
15 | 1.2696 | 0.06454 | -0.0149 | 19.6715
15.5 | 1.2686 | 0.07131 | -0.015 | 17.7899
16 | 1.2589 | 0.07975 | -0.0163 | 15.7856
16.5 | 1.2478 | 0.08866 | -0.0192 | 14.074
17 | 1.2273 | 0.09971 | -0.0236 | 12.3087
17.5 | 1.2047 | 0.11194 | -0.0296 | 10.762
18 | 1.1815 | 0.12523 | -0.0372 | 9.4346
18.5 | 1.1526 | 0.14093 | -0.0469 | 8.1785
19 | 0.9993 | 0.1993 | -0.0818 | 5.014
19.5 | 0.967 | 0.23454 | -0.0963 | 4.123
20 | 0.9805 | 0.24149 | -0.1006 | 4.0602

## 27. Re 500k Mach 0.10 (1)
BIGFOIL.COM POLAR EXPORT
e195
EPPLER 195 |  |  |  | Cl Max: | 1.286 | at alpha= | 10 | deg
JavaFoil+Calcfoil stall+Eppler ext transition |  |  |  | L/D Max: | 164.746 | at alpha= | 5.5 | deg
Re: | 500000 |  |  | Cd Min: | 0.00555 | at alpha= | 1.5 | deg
Mach: | 0.1 |  |  | Cl=0 at alpha= | -3.0667 | deg
|  |  |  | @ Cl=0.1, Cd= | 0.0067275
|  |  |  | @ Cl=0.4, Cd= | 0.005859
|  |  |  | @ Cl=0.6, Cd= | 0.0056617
alpha (deg) | Cl | Cd | Cm | Cl/Cd
-17.5 | -0.428 | 0.19991 | -0.02 | -2.143
-17 | -0.444 | 0.1885 | -0.02 | -2.357
-16.5 | -0.46 | 0.17522 | -0.02 | -2.624
-16 | -0.475 | 0.16524 | -0.02 | -2.873
-15.5 | -0.489 | 0.15226 | -0.02 | -3.21
-15 | -0.502 | 0.14332 | -0.02 | -3.502
-14.5 | -0.513 | 0.13173 | -0.02 | -3.898
-14 | -0.523 | 0.1236 | -0.02 | -4.234
-13.5 | -0.531 | 0.11491 | -0.02 | -4.622
-13 | -0.537 | 0.10681 | -0.02 | -5.025
-12.5 | -0.54 | 0.09869 | -0.02 | -5.468
-12 | -0.54 | 0.09163 | -0.02 | -5.888
-11.5 | -0.536 | 0.0838 | -0.02 | -6.399
-11 | -0.53 | 0.07768 | -0.02 | -6.817
-10.5 | -0.519 | 0.07385 | -0.02 | -7.029
-10 | -0.505 | 0.06783 | -0.021 | -7.445
-9.5 | -0.487 | 0.06347 | -0.021 | -7.675
-9 | -0.465 | 0.05958 | -0.022 | -7.81
-8.5 | -0.44 | 0.05576 | -0.022 | -7.89
-8 | -0.411 | 0.05304 | -0.022 | -7.75
-7.5 | -0.379 | 0.04929 | -0.023 | -7.687
-7 | -0.344 | 0.04659 | -0.023 | -7.378
-6.5 | -0.306 | 0.04385 | -0.024 | -6.977
-6 | -0.331 | 0.00939 | -0.061 | -35.233
-5.5 | -0.278 | 0.00912 | -0.061 | -30.517
-5 | -0.224 | 0.0089 | -0.062 | -25.156
-4.5 | -0.168 | 0.00879 | -0.063 | -19.071
-4 | -0.11 | 0.00882 | -0.063 | -12.476
-3.5 | -0.052 | 0.00862 | -0.064 | -5.98
-3 | 0.008 | 0.00781 | -0.064 | 0.985
-2.5 | 0.067 | 0.00681 | -0.065 | 9.89
-2 | 0.127 | 0.00666 | -0.065 | 19.098
-1.5 | 0.188 | 0.00658 | -0.066 | 28.493
-1 | 0.247 | 0.0065 | -0.066 | 38.068
-0.5 | 0.307 | 0.00638 | -0.067 | 48.16
0 | 0.367 | 0.00598 | -0.067 | 61.327
0.5 | 0.427 | 0.00576 | -0.068 | 74.122
1 | 0.486 | 0.0057 | -0.068 | 85.29
1.5 | 0.546 | 0.00555 | -0.069 | 98.317
2 | 0.604 | 0.00567 | -0.069 | 106.415
2.5 | 0.663 | 0.00581 | -0.07 | 114.006
3 | 0.722 | 0.00594 | -0.07 | 121.409
3.5 | 0.78 | 0.00613 | -0.071 | 127.412
4 | 0.839 | 0.00634 | -0.071 | 132.244
4.5 | 0.897 | 0.00652 | -0.072 | 137.519
5 | 0.954 | 0.0059 | -0.073 | 161.582
5.5 | 1.009 | 0.00613 | -0.073 | 164.746
6 | 1.062 | 0.0093 | -0.074 | 114.249
6.5 | 1.112 | 0.00973 | -0.074 | 114.197
7 | 1.157 | 0.01031 | -0.074 | 112.246
7.5 | 1.191 | 0.01568 | -0.074 | 75.957
8 | 1.22 | 0.01828 | -0.074 | 66.713
8.5 | 1.246 | 0.01946 | -0.075 | 64.048
9 | 1.267 | 0.02078 | -0.075 | 60.95
9.5 | 1.28 | 0.0223 | -0.075 | 57.405
10 | 1.286 | 0.02395 | -0.075 | 53.705
10.5 | 1.285 | 0.02576 | -0.075 | 49.891
11 | 1.274 | 0.02801 | -0.075 | 45.488
11.5 | 1.069 | 0.077 | -0.033 | 13.883
12 | 1.054 | 0.08263 | -0.026 | 12.755
12.5 | 1.036 | 0.08761 | -0.026 | 11.825
13 | 1.013 | 0.09359 | -0.026 | 10.824
13.5 | 0.986 | 0.10079 | -0.026 | 9.784
14 | 0.956 | 0.10721 | -0.026 | 8.913
14.5 | 0.922 | 0.11815 | -0.026 | 7.804
15 | 0.886 | 0.12659 | -0.027 | 7.002

## 28. Re 500k Mach 0.10 (2)
BIGFOIL.COM POLAR EXPORT
e195
EPPLER 195 |  |  |  | Cl Max: | 1.2603 | at alpha= | 15 | deg
XFOIL ncrit=9 |  |  |  | L/D Max: | 112.397 | at alpha= | 6 | deg
Re: | 500000 |  |  | Cd Min: | 0.24298 | at alpha= | 20 | deg
Mach: | 0.1 |  |  | Cl=0 at alpha= | -3.0979 | deg
|  |  |  | @ Cl=0.1, Cd= | 0.0081636
|  |  |  | @ Cl=0.4, Cd= | 0.0071073
|  |  |  | @ Cl=0.6, Cd= | 0.0074373
alpha (deg) | Cl | Cd | Cm | Cl/Cd
-20 | -0.6003 | 0.23448 | 0.0224 | -2.5601
-19.5 | -0.5854 | 0.22773 | 0.0174 | -2.5706
-19 | -0.5726 | 0.2209 | 0.0128 | -2.5921
-18.5 | -0.5526 | 0.21427 | 0.0111 | -2.579
-18 | -0.536 | 0.20833 | 0.0079 | -2.5728
-17.5 | -0.5198 | 0.20205 | 0.0045 | -2.5726
-17 | -0.5042 | 0.19543 | 0.0011 | -2.58
-16.5 | -0.4922 | 0.18768 | -0.0038 | -2.6225
-16 | -0.4826 | 0.18031 | -0.0082 | -2.6765
-15.5 | -0.4649 | 0.17317 | -0.0095 | -2.6846
-15 | -0.4499 | 0.16702 | -0.012 | -2.6937
-14.5 | -0.436 | 0.16073 | -0.0147 | -2.7126
-14 | -0.4285 | 0.15269 | -0.0191 | -2.8063
-13.5 | -0.4228 | 0.14461 | -0.0236 | -2.9237
-13 | -0.4132 | 0.1368 | -0.025 | -3.0205
-12.5 | -0.399 | 0.13113 | -0.0264 | -3.0428
-12 | -0.3896 | 0.12453 | -0.0288 | -3.1286
-11.5 | -0.3884 | 0.11571 | -0.0335 | -3.3567
-11 | -0.3868 | 0.10687 | -0.0383 | -3.6194
-10.5 | -0.3877 | 0.09911 | -0.0394 | -3.9118
-10 | -0.3805 | 0.09333 | -0.0409 | -4.0769
-9.5 | -0.3799 | 0.08634 | -0.0433 | -4.4
-9 | -0.3888 | 0.07783 | -0.047 | -4.9955
-8.5 | -0.4219 | 0.06537 | -0.0545 | -6.454
-8 | -0.4385 | 0.04125 | -0.0817 | -10.6303
-7.5 | -0.4141 | 0.02749 | -0.084 | -15.0637
-7 | -0.3861 | 0.01961 | -0.0804 | -19.6889
-6.5 | -0.3427 | 0.01679 | -0.0783 | -20.411
-6 | -0.2959 | 0.01494 | -0.0768 | -19.8059
-5.5 | -0.2475 | 0.01343 | -0.0753 | -18.4289
-5 | -0.1977 | 0.01231 | -0.0741 | -16.0601
-4.5 | -0.1461 | 0.0115 | -0.0731 | -12.7043
-4 | -0.0941 | 0.01068 | -0.0723 | -8.8109
-3.5 | -0.0423 | 0.00976 | -0.0716 | -4.334
-3 | 0.0103 | 0.00913 | -0.0712 | 1.1281
-2.5 | 0.0623 | 0.00847 | -0.0708 | 7.3554
-2 | 0.1152 | 0.00804 | -0.0704 | 14.3284
-1.5 | 0.1689 | 0.00776 | -0.0699 | 21.7655
-1 | 0.222 | 0.00754 | -0.0692 | 29.443
0 | 0.3241 | 0.00706 | -0.0663 | 45.9065
0.5 | 0.3943 | 0.0071 | -0.0687 | 55.5352
1.5 | 0.5584 | 0.00731 | -0.0801 | 76.3885
2 | 0.6074 | 0.00746 | -0.0788 | 81.4209
2.5 | 0.6572 | 0.00764 | -0.0776 | 86.0209
3 | 0.7072 | 0.00777 | -0.0763 | 91.0167
3.5 | 0.7574 | 0.00792 | -0.0751 | 95.6313
4 | 0.8078 | 0.00808 | -0.074 | 99.9752
4.5 | 0.8583 | 0.00826 | -0.0729 | 103.9104
5 | 0.9088 | 0.00847 | -0.0717 | 107.2963
5.5 | 0.9595 | 0.00868 | -0.0707 | 110.5415
6 | 1.0082 | 0.00897 | -0.0693 | 112.3969
6.5 | 1.0535 | 0.0095 | -0.0674 | 110.8947
7 | 1.0906 | 0.01063 | -0.0643 | 102.5964
7.5 | 1.1181 | 0.01246 | -0.0601 | 89.7352
8 | 1.1446 | 0.01424 | -0.0558 | 80.3792
8.5 | 1.1676 | 0.01601 | -0.0509 | 72.9294
9 | 1.1708 | 0.01831 | -0.043 | 63.9432
9.5 | 1.1876 | 0.02014 | -0.0376 | 58.9672
10 | 1.2052 | 0.02212 | -0.0332 | 54.4846
10.5 | 1.212 | 0.02514 | -0.0287 | 48.21
11 | 1.2193 | 0.02854 | -0.0252 | 42.7225
11.5 | 1.2274 | 0.03224 | -0.0225 | 38.0707
12 | 1.2333 | 0.03642 | -0.0204 | 33.8633
12.5 | 1.2389 | 0.04084 | -0.0186 | 30.3355
13 | 1.2446 | 0.04544 | -0.0172 | 27.39
13.5 | 1.2505 | 0.05024 | -0.0163 | 24.8905
14 | 1.2541 | 0.05552 | -0.0156 | 22.5883
14.5 | 1.2578 | 0.06111 | -0.0149 | 20.5826
15 | 1.2603 | 0.06722 | -0.0149 | 18.7489
15.5 | 1.2557 | 0.07467 | -0.0156 | 16.8167
16 | 1.2425 | 0.08384 | -0.0176 | 14.8199
16.5 | 1.2288 | 0.09355 | -0.0213 | 13.1352
17 | 1.2067 | 0.10534 | -0.0265 | 11.4553
17.5 | 1.1827 | 0.11844 | -0.0335 | 9.9856
18 | 1.1567 | 0.13304 | -0.0422 | 8.6944
18.5 | 1.121 | 0.15149 | -0.0539 | 7.3998
19 | 0.9634 | 0.22298 | -0.0895 | 4.3206
19.5 | 0.9694 | 0.23592 | -0.0974 | 4.109
20 | 0.9829 | 0.24298 | -0.1017 | 4.0452

## 29. Re 500k Mach 0.25 (1)
BIGFOIL.COM POLAR EXPORT
e195
EPPLER 195 |  |  |  | Cl Max: | 1.264 | at alpha= | 9.5 | deg
JavaFoil+Calcfoil stall+Eppler ext transition |  |  |  | L/D Max: | 158.308 | at alpha= | 4.5 | deg
Re: | 500000 |  |  | Cd Min: | 0.00559 | at alpha= | 1.5 | deg
Mach: | 0.25 |  |  | Cl=0 at alpha= | -3.0656 | deg
|  |  |  | @ Cl=0.1, Cd= | 0.00685
|  |  |  | @ Cl=0.4, Cd= | 0.0060493
|  |  |  | @ Cl=0.6, Cd= | 0.005709
alpha (deg) | Cl | Cd | Cm | Cl/Cd
-15 | -0.192 | 0.12666 | -0.024 | -1.515
-14.5 | -0.245 | 0.12056 | -0.024 | -2.03
-14 | -0.289 | 0.11401 | -0.024 | -2.538
-13.5 | -0.329 | 0.10704 | -0.023 | -3.07
-13 | -0.363 | 0.13986 | -0.022 | -2.598
-12.5 | -0.393 | 0.12304 | -0.022 | -3.197
-12 | -0.418 | 0.11016 | -0.022 | -3.798
-11.5 | -0.438 | 0.09603 | -0.022 | -4.561
-11 | -0.452 | 0.08647 | -0.021 | -5.223
-10.5 | -0.459 | 0.08127 | -0.021 | -5.65
-10 | -0.461 | 0.07227 | -0.021 | -6.373
-9.5 | -0.456 | 0.06703 | -0.021 | -6.796
-9 | -0.444 | 0.0621 | -0.021 | -7.155
-8.5 | -0.427 | 0.05819 | -0.022 | -7.343
-8 | -0.405 | 0.05463 | -0.022 | -7.408
-7.5 | -0.377 | 0.05043 | -0.023 | -7.478
-7 | -0.345 | 0.0477 | -0.023 | -7.233
-6.5 | -0.309 | 0.04461 | -0.024 | -6.929
-6 | -0.27 | 0.0415 | -0.025 | -6.503
-5.5 | -0.284 | 0.00877 | -0.063 | -32.336
-5 | -0.229 | 0.00855 | -0.064 | -26.745
-4.5 | -0.172 | 0.00833 | -0.064 | -20.614
-4 | -0.113 | 0.00816 | -0.065 | -13.832
-3.5 | -0.053 | 0.00869 | -0.065 | -6.088
-3 | 0.008 | 0.00808 | -0.066 | 0.977
-2.5 | 0.069 | 0.00698 | -0.066 | 9.913
-2 | 0.131 | 0.00672 | -0.067 | 19.446
-1.5 | 0.193 | 0.00661 | -0.067 | 29.14
-1 | 0.254 | 0.00652 | -0.068 | 38.974
-0.5 | 0.316 | 0.00645 | -0.069 | 48.979
0 | 0.377 | 0.00617 | -0.069 | 61.055
0.5 | 0.438 | 0.00585 | -0.07 | 74.92
1 | 0.5 | 0.00575 | -0.07 | 86.845
1.5 | 0.561 | 0.00559 | -0.071 | 100.294
2 | 0.62 | 0.00577 | -0.071 | 107.484
2.5 | 0.681 | 0.00584 | -0.072 | 116.607
3 | 0.741 | 0.00606 | -0.072 | 122.237
3.5 | 0.801 | 0.00623 | -0.073 | 128.604
4 | 0.861 | 0.00642 | -0.073 | 134.262
4.5 | 0.92 | 0.00581 | -0.074 | 158.308
5 | 0.978 | 0.00877 | -0.074 | 111.5
5.5 | 1.035 | 0.00918 | -0.075 | 112.757
6 | 1.089 | 0.00962 | -0.075 | 113.213
6.5 | 1.138 | 0.0101 | -0.076 | 112.681
7 | 1.183 | 0.01077 | -0.076 | 109.756
7.5 | 1.208 | 0.01755 | -0.076 | 68.804
8 | 1.233 | 0.01951 | -0.076 | 63.202
8.5 | 1.253 | 0.02094 | -0.076 | 59.837
9 | 1.263 | 0.02256 | -0.076 | 56.008
9.5 | 1.264 | 0.0244 | -0.076 | 51.781
10 | 1.253 | 0.0264 | -0.076 | 47.455
10.5 | 1.04 | 0.06986 | -0.034 | 14.89
11 | 1.015 | 0.07469 | -0.026 | 13.594
11.5 | 0.983 | 0.08129 | -0.026 | 12.09
12 | 0.94 | 0.09032 | -0.025 | 10.412
12.5 | 0.889 | 0.09889 | -0.025 | 8.988
13 | 0.829 | 0.10658 | -0.027 | 7.778
13.5 | 0.762 | 0.12277 | -0.027 | 6.203
14 | 0.688 | 0.11493 | -0.03 | 5.988
14.5 | 0.609 | 0.12324 | -0.032 | 4.945

## 30. Re 500k Mach 0.25 (2)
BIGFOIL.COM POLAR EXPORT
e195
EPPLER 195 |  |  |  | Cl Max: | 1.2189 | at alpha= | 13.5 | deg
XFOIL ncrit=9 |  |  |  | L/D Max: | 111.897 | at alpha= | 6 | deg
Re: | 500000 |  |  | Cd Min: | 0.21854 | at alpha= | 18.5 | deg
Mach: | 0.25 |  |  | Cl=0 at alpha= | -3.0976 | deg
|  |  |  | @ Cl=0.1, Cd= | 0.0083959
|  |  |  | @ Cl=0.4, Cd= | 0.0072206
|  |  |  | @ Cl=0.6, Cd= | 0.0075479
alpha (deg) | Cl | Cd | Cm | Cl/Cd
-11 | -0.3799 | 0.10881 | -0.0382 | -3.4914
-10.5 | -0.3655 | 0.10419 | -0.038 | -3.508
-10 | -0.3588 | 0.09778 | -0.0399 | -3.6695
-8.5 | -0.3885 | 0.06712 | -0.0583 | -5.7881
-8 | -0.3967 | 0.05049 | -0.0791 | -7.857
-7 | -0.3903 | 0.02254 | -0.0852 | -17.3159
-6.5 | -0.3505 | 0.01896 | -0.0825 | -18.4863
-6 | -0.3044 | 0.01648 | -0.0806 | -18.4709
-5.5 | -0.2548 | 0.01444 | -0.0788 | -17.6454
-5 | -0.2039 | 0.01299 | -0.0772 | -15.6967
-4.5 | -0.1514 | 0.01194 | -0.0759 | -12.6801
-4 | -0.0981 | 0.011 | -0.0748 | -8.9182
-3.5 | -0.0433 | 0.01026 | -0.074 | -4.2203
-3 | 0.0105 | 0.00942 | -0.0734 | 1.1146
-2.5 | 0.0644 | 0.00871 | -0.073 | 7.3938
-2 | 0.1188 | 0.00823 | -0.0725 | 14.435
-1.5 | 0.1741 | 0.00797 | -0.0719 | 21.8444
-1 | 0.2292 | 0.00772 | -0.0712 | 29.6891
-0.5 | 0.2836 | 0.00751 | -0.0703 | 37.763
0 | 0.3353 | 0.00729 | -0.0686 | 45.9945
0.5 | 0.4006 | 0.00722 | -0.0694 | 55.4848
1 | 0.4876 | 0.00736 | -0.0754 | 66.25
1.5 | 0.5758 | 0.00749 | -0.0821 | 76.8758
2 | 0.626 | 0.00761 | -0.0806 | 82.2602
2.5 | 0.6771 | 0.00777 | -0.0793 | 87.1429
3 | 0.7287 | 0.00794 | -0.0779 | 91.7758
3.5 | 0.7805 | 0.00811 | -0.0766 | 96.2392
4 | 0.8325 | 0.00829 | -0.0752 | 100.4222
4.5 | 0.8847 | 0.00847 | -0.0739 | 104.451
5 | 0.937 | 0.00867 | -0.0726 | 108.0738
5.5 | 0.9888 | 0.00894 | -0.0711 | 110.604
6 | 1.0384 | 0.00928 | -0.0693 | 111.8966
6.5 | 1.0826 | 0.00997 | -0.0666 | 108.5858
7 | 1.1125 | 0.01158 | -0.062 | 96.0708
8 | 1.1586 | 0.01537 | -0.0512 | 75.3806
8.5 | 1.1654 | 0.01745 | -0.0434 | 66.7851
9 | 1.1703 | 0.01997 | -0.0363 | 58.6029
9.5 | 1.1846 | 0.0224 | -0.0314 | 52.8839
10 | 1.1978 | 0.02528 | -0.0274 | 47.3813
10.5 | 1.2009 | 0.02932 | -0.0238 | 40.9584
11 | 1.2021 | 0.03394 | -0.021 | 35.4184
11.5 | 1.2063 | 0.03861 | -0.0189 | 31.2432
12 | 1.2093 | 0.0436 | -0.0171 | 27.7362
12.5 | 1.2124 | 0.04883 | -0.0156 | 24.829
13 | 1.2165 | 0.05429 | -0.0145 | 22.4074
13.5 | 1.2189 | 0.06029 | -0.0142 | 20.2173
14 | 1.2172 | 0.0672 | -0.0148 | 18.1131
14.5 | 1.2096 | 0.07534 | -0.0162 | 16.0552
15 | 1.1948 | 0.08519 | -0.019 | 14.0251
15.5 | 1.1749 | 0.09657 | -0.0235 | 12.1663
16 | 1.1506 | 0.10955 | -0.0298 | 10.503
16.5 | 1.1189 | 0.12523 | -0.0386 | 8.9348
17 | 1.0848 | 0.14289 | -0.0494 | 7.5919
17.5 | 1.0385 | 0.16615 | -0.0639 | 6.2504
18 | 0.9814 | 0.19747 | -0.0809 | 4.9699
18.5 | 0.9717 | 0.21854 | -0.0887 | 4.4463

## 31. Re 500k Mach 0.50 (1)
BIGFOIL.COM POLAR EXPORT
e195
EPPLER 195 |  |  |  | Cl Max: | 1.235 | at alpha= | 20 | deg
JavaFoil+Calcfoil stall+Eppler ext transition |  |  |  | L/D Max: | 140.3 | at alpha= | 2.5 | deg
Re: | 500000 |  |  | Cd Min: | 0.00527 | at alpha= | 2 | deg
Mach: | 0.5 |  |  | Cl=0 at alpha= | -3.0662 | deg
|  |  |  | @ Cl=0.1, Cd= | 0.0071867
|  |  |  | @ Cl=0.4, Cd= | 0.00665
|  |  |  | @ Cl=0.6, Cd= | 0.0060057
alpha (deg) | Cl | Cd | Cm | Cl/Cd
-20 | -0.914 | 0.22657 | -0.032 | -4.036
-19.5 | -0.886 | 0.21794 | -0.031 | -4.065
-19 | -0.859 | 0.21456 | -0.03 | -4.004
-18.5 | -0.833 | 0.21003 | -0.031 | -3.966
-18 | -0.806 | 0.19961 | -0.031 | -4.04
-17.5 | -0.78 | 0.20095 | -0.031 | -3.884
-17 | -0.754 | 0.19002 | -0.031 | -3.968
-16.5 | -0.728 | 0.18382 | -0.031 | -3.959
-16 | -0.701 | 0.17679 | -0.032 | -3.967
-15.5 | -0.674 | 0.16487 | -0.031 | -4.085
-15 | -0.646 | 0.15916 | -0.03 | -4.057
-14.5 | -0.619 | 0.15329 | -0.03 | -4.038
-14 | -0.592 | 0.14789 | -0.03 | -4.005
-13.5 | -0.566 | 0.14521 | -0.03 | -3.896
-13 | -0.539 | 0.14138 | -0.03 | -3.811
-12.5 | -0.512 | 0.13829 | -0.03 | -3.702
-12 | -0.485 | 0.1293 | -0.031 | -3.754
-11.5 | -0.457 | 0.1214 | -0.028 | -3.766
-11 | -0.43 | 0.11702 | -0.027 | -3.676
-10.5 | -0.403 | 0.11248 | -0.027 | -3.585
-10 | -0.376 | 0.1095 | -0.028 | -3.437
-9.5 | -0.349 | 0.10671 | -0.028 | -3.274
-9 | -0.322 | 0.10143 | -0.028 | -3.178
-8.5 | -0.295 | 0.09467 | -0.024 | -3.114
-8 | -0.268 | 0.08062 | -0.026 | -3.323
-7.5 | -0.241 | 0.07963 | -0.026 | -3.025
-7 | -0.214 | 0.07656 | -0.027 | -2.793
-6.5 | -0.187 | 0.07943 | -0.026 | -2.35
-6 | -0.248 | 0.05019 | -0.025 | -4.945
-5.5 | -0.233 | 0.04239 | -0.026 | -5.488
-5 | -0.196 | 0.03886 | -0.027 | -5.036
-4.5 | -0.15 | 0.03644 | -0.029 | -4.117
-4 | -0.124 | 0.00844 | -0.072 | -14.725
-3.5 | -0.059 | 0.00817 | -0.073 | -7.171
-3 | 0.009 | 0.00782 | -0.074 | 1.125
-2.5 | 0.077 | 0.00728 | -0.074 | 10.606
-2 | 0.146 | 0.007 | -0.075 | 20.871
-1.5 | 0.215 | 0.00678 | -0.075 | 31.759
-1 | 0.284 | 0.0067 | -0.076 | 42.449
-0.5 | 0.353 | 0.00665 | -0.077 | 53.074
0 | 0.421 | 0.00665 | -0.077 | 63.355
0.5 | 0.49 | 0.00646 | -0.078 | 75.859
1 | 0.558 | 0.00617 | -0.078 | 90.515
1.5 | 0.627 | 0.0059 | -0.079 | 106.224
2 | 0.692 | 0.00527 | -0.08 | 131.247
2.5 | 0.759 | 0.00541 | -0.08 | 140.3
3 | 0.826 | 0.00831 | -0.081 | 99.465
3.5 | 0.892 | 0.00869 | -0.081 | 102.648
4 | 0.958 | 0.00906 | -0.082 | 105.781
4.5 | 1.023 | 0.00952 | -0.082 | 107.484
5 | 1.086 | 0.01007 | -0.083 | 107.756
5.5 | 1.146 | 0.01066 | -0.083 | 107.541
6 | 1.199 | 0.01144 | -0.084 | 104.825
6.5 | 1.226 | 0.01697 | -0.083 | 72.275
7 | 1.233 | 0.02242 | -0.083 | 55.007
7.5 | 1.221 | 0.0249 | -0.083 | 49.026
8 | 0.955 | 0.05535 | -0.027 | 17.261
8.5 | 0.624 | 0.08248 | -0.029 | 7.562
9 | 0.65 | 0.08433 | -0.029 | 7.709
9.5 | 0.677 | 0.09012 | -0.029 | 7.507
10 | 0.703 | 0.10349 | -0.033 | 6.798
10.5 | 0.73 | 0.10648 | -0.034 | 6.854
11 | 0.757 | 0.11491 | -0.038 | 6.588
11.5 | 0.784 | 0.12302 | -0.04 | 6.371
12 | 0.81 | 0.12577 | -0.04 | 6.441
12.5 | 0.836 | 0.13776 | -0.041 | 6.07
13 | 0.866 | 0.14998 | -0.047 | 5.773
13.5 | 0.891 | 0.15374 | -0.046 | 5.795
14 | 0.917 | 0.16004 | -0.047 | 5.73
14.5 | 0.943 | 0.16289 | -0.048 | 5.791
15 | 0.972 | 0.1755 | -0.051 | 5.536
15.5 | 0.998 | 0.1811 | -0.052 | 5.512
16 | 1.024 | 0.18642 | -0.053 | 5.492
16.5 | 1.05 | 0.18787 | -0.053 | 5.589
17 | 1.076 | 0.19513 | -0.054 | 5.516
17.5 | 1.105 | 0.20425 | -0.057 | 5.41
18 | 1.132 | 0.20983 | -0.058 | 5.393
18.5 | 1.157 | 0.21685 | -0.059 | 5.336
19 | 1.182 | 0.22464 | -0.059 | 5.263
19.5 | 1.208 | 0.23115 | -0.06 | 5.226
20 | 1.235 | 0.23831 | -0.061 | 5.182

## 32. Re 500k Mach 0.50 (2)
BIGFOIL.COM POLAR EXPORT
e195
EPPLER 195 |  |  |  | Cl Max: | 1.1774 | at alpha= | 6.5 | deg
XFOIL ncrit=9 |  |  |  | L/D Max: | 109.254 | at alpha= | 5.5 | deg
Re: | 500000 |  |  | Cd Min: | 0.2589 | at alpha= | -20 | deg
Mach: | 0.5 |  |  | Cl=0 at alpha= | -3.0916 | deg
|  |  |  | @ Cl=0.1, Cd= | 0.009568
|  |  |  | @ Cl=0.4, Cd= | 0.0081324
|  |  |  | @ Cl=0.6, Cd= | 0.0081201
alpha (deg) | Cl | Cd | Cm | Cl/Cd
-20 | -0.6575 | 0.2589 | 0.0289 | -2.5396
-19.5 | -0.6358 | 0.25051 | 0.0244 | -2.538
-19 | -0.6134 | 0.24276 | 0.0208 | -2.5268
-18.5 | -0.5915 | 0.23545 | 0.0166 | -2.5122
-18 | -0.5698 | 0.22771 | 0.0122 | -2.5023
-17.5 | -0.5484 | 0.2197 | 0.0075 | -2.4961
-17 | -0.5301 | 0.212 | 0.0018 | -2.5005
-16.5 | -0.5099 | 0.20363 | -0.0021 | -2.5041
-16 | -0.4876 | 0.19616 | -0.0048 | -2.4857
-15.5 | -0.4671 | 0.18895 | -0.0083 | -2.4721
-15 | -0.4475 | 0.18141 | -0.0121 | -2.4668
-14.5 | -0.4367 | 0.17377 | -0.0187 | -2.5131
-14 | -0.4147 | 0.16525 | -0.0204 | -2.5095
-13.5 | -0.3953 | 0.15834 | -0.0228 | -2.4965
-13 | -0.3783 | 0.15123 | -0.0258 | -2.5015
-12.5 | -0.3684 | 0.14351 | -0.031 | -2.5671
-12 | -0.3598 | 0.1358 | -0.0355 | -2.6495
-11.5 | -0.3404 | 0.12824 | -0.0354 | -2.6544
-11 | -0.3252 | 0.12197 | -0.0372 | -2.6662
-10.5 | -0.3191 | 0.1145 | -0.0413 | -2.7869
-10 | -0.3149 | 0.10682 | -0.0459 | -2.9479
-9.5 | -0.3115 | 0.0986 | -0.0472 | -3.1592
-9 | -0.3015 | 0.09276 | -0.0472 | -3.2503
-8.5 | -0.2831 | 0.08523 | -0.0524 | -3.3216
-8 | -0.2366 | 0.07134 | -0.0758 | -3.3165
-7.5 | -0.2381 | 0.05665 | -0.0869 | -4.203
-7 | -0.256 | 0.04622 | -0.0945 | -5.5387
-6.5 | -0.2832 | 0.03684 | -0.0988 | -7.6873
-6 | -0.2877 | 0.02887 | -0.0985 | -9.9654
-5.5 | -0.2669 | 0.02235 | -0.0959 | -11.9418
-5 | -0.225 | 0.01762 | -0.0927 | -12.7696
-4.5 | -0.1703 | 0.0147 | -0.0897 | -11.585
-4 | -0.1114 | 0.01293 | -0.0872 | -8.6156
-3.5 | -0.0513 | 0.01162 | -0.0852 | -4.4148
-3 | 0.0115 | 0.01071 | -0.0836 | 1.0738
-2.5 | 0.0731 | 0.00985 | -0.0825 | 7.4213
-2 | 0.1351 | 0.0092 | -0.0817 | 14.6848
-1.5 | 0.1969 | 0.0087 | -0.0808 | 22.6322
-1 | 0.2601 | 0.00849 | -0.08 | 30.636
-0.5 | 0.3233 | 0.00835 | -0.0791 | 38.7186
0 | 0.3847 | 0.00815 | -0.0779 | 47.2025
1 | 0.5242 | 0.00799 | -0.0779 | 65.607
1.5 | 0.6291 | 0.00817 | -0.0858 | 77.0012
2 | 0.7072 | 0.00836 | -0.0882 | 84.5933
2.5 | 0.7645 | 0.00858 | -0.0862 | 89.1026
3 | 0.8226 | 0.0088 | -0.0841 | 93.4773
3.5 | 0.8808 | 0.00902 | -0.0818 | 97.6497
4 | 0.9395 | 0.00924 | -0.0794 | 101.6775
4.5 | 0.9985 | 0.00949 | -0.0769 | 105.216
5 | 1.0567 | 0.0098 | -0.0741 | 107.8265
5.5 | 1.1133 | 0.01019 | -0.0708 | 109.2542
6 | 1.1586 | 0.01093 | -0.0655 | 106.0018
6.5 | 1.1774 | 0.0127 | -0.0568 | 92.7087
7 | 1.1732 | 0.01512 | -0.0457 | 77.5926
7.5 | 1.1705 | 0.01824 | -0.037 | 64.1721
8 | 1.1717 | 0.02213 | -0.0311 | 52.9462
8.5 | 1.1661 | 0.02722 | -0.0264 | 42.8398
9 | 1.1656 | 0.03251 | -0.0228 | 35.8536
9.5 | 1.1674 | 0.03798 | -0.02 | 30.7372
10 | 1.1629 | 0.04425 | -0.0179 | 26.2802
10.5 | 1.1555 | 0.05121 | -0.0165 | 22.564
11 | 1.1513 | 0.05838 | -0.0156 | 19.7208
11.5 | 1.1441 | 0.06645 | -0.0155 | 17.2175

## 33. Re 750k Mach 0.00 (1)
BIGFOIL.COM POLAR EXPORT
e195
EPPLER 195 |  |  |  | Cl Max: | 1.297 | at alpha= | 10.5 | deg
JavaFoil+Calcfoil stall+Eppler ext transition |  |  |  | L/D Max: | 188.467 | at alpha= | 6.5 | deg
Re: | 750000 |  |  | Cd Min: | 0.00499 | at alpha= | 2 | deg
Mach: | 0 |  |  | Cl=0 at alpha= | -3.0678 | deg
|  |  |  | @ Cl=0.1, Cd= | 0.0060575
|  |  |  | @ Cl=0.4, Cd= | 0.0054183
|  |  |  | @ Cl=0.6, Cd= | 0.0049921
alpha (deg) | Cl | Cd | Cm | Cl/Cd
-18 | -0.46 | 0.15846 | -0.021 | -2.904
-17.5 | -0.474 | 0.1496 | -0.021 | -3.167
-17 | -0.487 | 0.14439 | -0.021 | -3.373
-16.5 | -0.5 | 0.13594 | -0.021 | -3.679
-16 | -0.512 | 0.13008 | -0.021 | -3.937
-15.5 | -0.523 | 0.13904 | -0.02 | -3.763
-15 | -0.533 | 0.12979 | -0.02 | -4.108
-14.5 | -0.542 | 0.12051 | -0.02 | -4.495
-14 | -0.549 | 0.11358 | -0.02 | -4.83
-13.5 | -0.554 | 0.10678 | -0.02 | -5.184
-13 | -0.556 | 0.099 | -0.02 | -5.617
-12.5 | -0.556 | 0.09309 | -0.02 | -5.974
-12 | -0.553 | 0.08609 | -0.02 | -6.427
-11.5 | -0.548 | 0.07907 | -0.02 | -6.925
-11 | -0.538 | 0.07399 | -0.02 | -7.277
-10.5 | -0.526 | 0.07036 | -0.021 | -7.476
-10 | -0.51 | 0.06562 | -0.021 | -7.774
-9.5 | -0.491 | 0.06134 | -0.022 | -7.998
-9 | -0.468 | 0.05758 | -0.022 | -8.123
-8.5 | -0.441 | 0.05406 | -0.023 | -8.162
-8 | -0.412 | 0.0513 | -0.023 | -8.023
-7.5 | -0.382 | 0.04656 | -0.031 | -8.199
-7 | -0.427 | 0.00895 | -0.059 | -47.69
-6.5 | -0.38 | 0.00886 | -0.06 | -42.889
-6 | -0.33 | 0.00863 | -0.061 | -38.245
-5.5 | -0.277 | 0.00837 | -0.061 | -33.131
-5 | -0.223 | 0.00821 | -0.062 | -27.177
-4.5 | -0.167 | 0.00881 | -0.062 | -18.945
-4 | -0.11 | 0.00863 | -0.063 | -12.691
-3.5 | -0.051 | 0.00847 | -0.063 | -6.056
-3 | 0.008 | 0.0075 | -0.064 | 1.02
-2.5 | 0.067 | 0.00614 | -0.064 | 10.923
-2 | 0.127 | 0.00599 | -0.065 | 21.142
-1.5 | 0.187 | 0.00592 | -0.065 | 31.51
-1 | 0.246 | 0.00583 | -0.066 | 42.208
-0.5 | 0.306 | 0.00573 | -0.066 | 53.382
0 | 0.365 | 0.00557 | -0.067 | 65.617
0.5 | 0.425 | 0.00531 | -0.068 | 79.987
1 | 0.484 | 0.00518 | -0.068 | 93.428
1.5 | 0.543 | 0.00511 | -0.069 | 106.402
2 | 0.601 | 0.00499 | -0.069 | 120.31
2.5 | 0.66 | 0.00512 | -0.07 | 128.914
3 | 0.718 | 0.00527 | -0.07 | 136.352
3.5 | 0.777 | 0.00542 | -0.071 | 143.283
4 | 0.835 | 0.00558 | -0.071 | 149.604
4.5 | 0.893 | 0.00579 | -0.072 | 154.235
5 | 0.95 | 0.00597 | -0.072 | 158.981
5.5 | 1.005 | 0.00622 | -0.073 | 161.723
6 | 1.059 | 0.00565 | -0.073 | 187.257
6.5 | 1.108 | 0.00588 | -0.074 | 188.467
7 | 1.154 | 0.00926 | -0.074 | 124.605
7.5 | 1.19 | 0.01415 | -0.074 | 84.1
8 | 1.222 | 0.01663 | -0.074 | 73.475
8.5 | 1.25 | 0.01765 | -0.075 | 70.829
9 | 1.272 | 0.01879 | -0.075 | 67.696
9.5 | 1.288 | 0.02006 | -0.075 | 64.187
10 | 1.296 | 0.02152 | -0.075 | 60.22
10.5 | 1.297 | 0.02333 | -0.075 | 55.601
11 | 1.292 | 0.0252 | -0.075 | 51.273
11.5 | 1.281 | 0.02698 | -0.075 | 47.496
12 | 1.259 | 0.02999 | -0.075 | 41.982
12.5 | 1.234 | 0.03268 | -0.075 | 37.762
13 | 1.036 | 0.09041 | -0.033 | 11.46
13.5 | 1.012 | 0.09605 | -0.027 | 10.532
14 | 0.986 | 0.10177 | -0.027 | 9.684
14.5 | 0.957 | 0.1107 | -0.027 | 8.642
15 | 0.926 | 0.11899 | -0.027 | 7.78
15.5 | 0.894 | 0.12311 | -0.033 | 7.263

## 34. Re 750k Mach 0.00 (2)
BIGFOIL.COM POLAR EXPORT
e195
EPPLER 195 |  |  |  | Cl Max: | 1.2957 | at alpha= | 15 | deg
XFOIL ncrit=9 |  |  |  | L/D Max: | 126.936 | at alpha= | 5.5 | deg
Re: | 750000 |  |  | Cd Min: | 0.17584 | at alpha= | 20 | deg
Mach: | 0 |  |  | Cl=0 at alpha= | -3.0876 | deg
|  |  |  | @ Cl=0.1, Cd= | 0.0074773
|  |  |  | @ Cl=0.4, Cd= | 0.0061039
|  |  |  | @ Cl=0.6, Cd= | 0.0063027
alpha (deg) | Cl | Cd | Cm | Cl/Cd
-10 | -0.422 | 0.08139 | -0.0463 | -5.1849
-9 | -0.5146 | 0.04598 | -0.0727 | -11.1918
-8.5 | -0.47 | 0.04033 | -0.0806 | -11.6539
-8 | -0.4795 | 0.02108 | -0.081 | -22.7467
-7.5 | -0.4407 | 0.0181 | -0.0786 | -24.3481
-7 | -0.3975 | 0.01586 | -0.0767 | -25.0631
-6.5 | -0.3511 | 0.01419 | -0.0752 | -24.7428
-6 | -0.3025 | 0.01298 | -0.0741 | -23.3051
-5.5 | -0.2527 | 0.01191 | -0.073 | -21.2175
-5 | -0.2017 | 0.01102 | -0.0722 | -18.3031
-4.5 | -0.1499 | 0.01024 | -0.0714 | -14.6387
-4 | -0.0968 | 0.00964 | -0.0709 | -10.0415
-3.5 | -0.0433 | 0.00907 | -0.0704 | -4.774
-3 | 0.0092 | 0.00839 | -0.0701 | 1.0965
-2.5 | 0.0623 | 0.00786 | -0.0699 | 7.9262
-2 | 0.1155 | 0.00732 | -0.0697 | 15.7787
-1.5 | 0.1694 | 0.007 | -0.0694 | 24.2
-1 | 0.2233 | 0.00678 | -0.0691 | 32.9351
-0.5 | 0.2776 | 0.00657 | -0.0687 | 42.2527
0 | 0.3302 | 0.00636 | -0.068 | 51.9182
0.5 | 0.3802 | 0.00611 | -0.0664 | 62.2259
1 | 0.4451 | 0.00609 | -0.0679 | 73.087
1.5 | 0.5257 | 0.00623 | -0.0733 | 84.382
2 | 0.6075 | 0.00631 | -0.0791 | 96.2758
2.5 | 0.6568 | 0.00641 | -0.0778 | 102.4649
3 | 0.7064 | 0.00654 | -0.0766 | 108.0122
3.5 | 0.7564 | 0.00669 | -0.0755 | 113.0643
4 | 0.8067 | 0.00685 | -0.0744 | 117.7664
4.5 | 0.857 | 0.00704 | -0.0733 | 121.733
5 | 0.9073 | 0.00726 | -0.0723 | 124.9725
5.5 | 0.9571 | 0.00754 | -0.0712 | 126.9363
6 | 1.0043 | 0.00801 | -0.0698 | 125.3808
6.5 | 1.045 | 0.009 | -0.0674 | 116.1111
7 | 1.0794 | 0.01048 | -0.0642 | 102.9962
7.5 | 1.1125 | 0.01198 | -0.0608 | 92.8631
8 | 1.1435 | 0.01349 | -0.0572 | 84.7665
8.5 | 1.1645 | 0.01542 | -0.052 | 75.5188
9 | 1.187 | 0.01682 | -0.0468 | 70.5707
9.5 | 1.2116 | 0.01803 | -0.0421 | 67.1991
10 | 1.231 | 0.01965 | -0.0373 | 62.6463
10.5 | 1.2379 | 0.02224 | -0.0319 | 55.661
11 | 1.2531 | 0.02466 | -0.0283 | 50.8151
11.5 | 1.2644 | 0.02768 | -0.0251 | 45.6792
12 | 1.2759 | 0.03097 | -0.0227 | 41.1979
12.5 | 1.2843 | 0.03479 | -0.0207 | 36.9158
13 | 1.289 | 0.03918 | -0.019 | 32.8994
13.5 | 1.2923 | 0.04393 | -0.0178 | 29.4173
14 | 1.2947 | 0.04902 | -0.0171 | 26.4117
14.5 | 1.2952 | 0.05459 | -0.0166 | 23.726
15 | 1.2957 | 0.0605 | -0.0166 | 21.4165
15.5 | 1.2936 | 0.06702 | -0.017 | 19.3017
16 | 1.2869 | 0.0745 | -0.0177 | 17.2738
16.5 | 1.2807 | 0.08246 | -0.0197 | 15.5312
17 | 1.2631 | 0.09268 | -0.0228 | 13.6286
17.5 | 1.2401 | 0.10456 | -0.0277 | 11.8602
18 | 1.2199 | 0.11675 | -0.034 | 10.4488
18.5 | 1.193 | 0.13107 | -0.042 | 9.102
19 | 1.184 | 0.14242 | -0.0492 | 8.3134
19.5 | 1.1555 | 0.15895 | -0.0597 | 7.2696
20 | 1.131 | 0.17584 | -0.0708 | 6.432

## 35. Re 750k Mach 0.10 (1)
BIGFOIL.COM POLAR EXPORT
e195
EPPLER 195 |  |  |  | Cl Max: | 1.293 | at alpha= | 10 | deg
JavaFoil+Calcfoil stall+Eppler ext transition |  |  |  | L/D Max: | 188.317 | at alpha= | 6.5 | deg
Re: | 750000 |  |  | Cd Min: | 0.00499 | at alpha= | 2 | deg
Mach: | 0.1 |  |  | Cl=0 at alpha= | -3.0667 | deg
|  |  |  | @ Cl=0.1, Cd= | 0.0062995
|  |  |  | @ Cl=0.4, Cd= | 0.0054455
|  |  |  | @ Cl=0.6, Cd= | 0.005001
alpha (deg) | Cl | Cd | Cm | Cl/Cd
-17.5 | -0.429 | 0.15036 | -0.021 | -2.853
-17 | -0.445 | 0.14392 | -0.022 | -3.093
-16.5 | -0.46 | 0.13614 | -0.022 | -3.383
-16 | -0.475 | 0.13002 | -0.021 | -3.655
-15.5 | -0.489 | 0.14436 | -0.021 | -3.388
-15 | -0.502 | 0.11803 | -0.021 | -4.254
-14.5 | -0.514 | 0.12397 | -0.021 | -4.143
-14 | -0.524 | 0.11629 | -0.021 | -4.502
-13.5 | -0.531 | 0.10825 | -0.02 | -4.909
-13 | -0.537 | 0.10089 | -0.02 | -5.321
-12.5 | -0.54 | 0.09361 | -0.021 | -5.766
-12 | -0.54 | 0.08812 | -0.02 | -6.125
-11.5 | -0.536 | 0.08005 | -0.02 | -6.7
-11 | -0.53 | 0.07494 | -0.021 | -7.068
-10.5 | -0.519 | 0.07089 | -0.021 | -7.324
-10 | -0.505 | 0.06607 | -0.021 | -7.646
-9.5 | -0.487 | 0.06151 | -0.022 | -7.921
-9 | -0.465 | 0.05786 | -0.022 | -8.044
-8.5 | -0.44 | 0.05422 | -0.023 | -8.117
-8 | -0.411 | 0.0515 | -0.023 | -7.984
-7.5 | -0.38 | 0.04773 | -0.028 | -7.964
-7 | -0.428 | 0.00901 | -0.06 | -47.451
-6.5 | -0.381 | 0.00886 | -0.06 | -43.01
-6 | -0.331 | 0.00869 | -0.061 | -38.085
-5.5 | -0.278 | 0.00841 | -0.061 | -33.131
-5 | -0.224 | 0.00825 | -0.062 | -27.125
-4.5 | -0.168 | 0.00885 | -0.063 | -18.935
-4 | -0.11 | 0.00862 | -0.063 | -12.771
-3.5 | -0.052 | 0.00845 | -0.064 | -6.097
-3 | 0.008 | 0.00717 | -0.064 | 1.073
-2.5 | 0.067 | 0.00669 | -0.065 | 10.06
-2 | 0.127 | 0.00598 | -0.065 | 21.288
-1.5 | 0.188 | 0.00591 | -0.066 | 31.735
-1 | 0.247 | 0.00585 | -0.066 | 42.313
-0.5 | 0.307 | 0.00573 | -0.067 | 53.634
0 | 0.367 | 0.00555 | -0.067 | 66.07
0.5 | 0.427 | 0.00536 | -0.068 | 79.635
1 | 0.487 | 0.00519 | -0.068 | 93.746
1.5 | 0.546 | 0.00515 | -0.069 | 105.959
2 | 0.604 | 0.00499 | -0.069 | 120.924
2.5 | 0.663 | 0.00511 | -0.07 | 129.692
3 | 0.722 | 0.00526 | -0.071 | 137.141
3.5 | 0.781 | 0.00542 | -0.071 | 143.995
4 | 0.839 | 0.00563 | -0.072 | 149.126
4.5 | 0.897 | 0.00579 | -0.072 | 154.884
5 | 0.954 | 0.00598 | -0.073 | 159.506
5.5 | 1.01 | 0.00623 | -0.073 | 162.202
6 | 1.064 | 0.00567 | -0.074 | 187.49
6.5 | 1.113 | 0.00591 | -0.074 | 188.317
7 | 1.159 | 0.00934 | -0.075 | 124.048
7.5 | 1.194 | 0.0143 | -0.075 | 83.503
8 | 1.225 | 0.01682 | -0.075 | 72.816
8.5 | 1.252 | 0.01787 | -0.075 | 70.074
9 | 1.273 | 0.01904 | -0.075 | 66.834
9.5 | 1.286 | 0.0204 | -0.075 | 63.059
10 | 1.293 | 0.02189 | -0.075 | 59.056
10.5 | 1.292 | 0.02352 | -0.075 | 54.928
11 | 1.283 | 0.02571 | -0.075 | 49.881
11.5 | 1.268 | 0.02756 | -0.075 | 46.013
12 | 1.233 | 0.03171 | -0.074 | 38.891
12.5 | 1.041 | 0.08573 | -0.038 | 12.148
13 | 1.013 | 0.09086 | -0.027 | 11.152
13.5 | 0.986 | 0.09697 | -0.027 | 10.171
14 | 0.956 | 0.10398 | -0.027 | 9.192
14.5 | 0.922 | 0.11248 | -0.027 | 8.199
15 | 0.887 | 0.11705 | -0.032 | 7.582

## 36. Re 750k Mach 0.10 (2)
BIGFOIL.COM POLAR EXPORT
e195
EPPLER 195 |  |  |  | Cl Max: | 1.2868 | at alpha= | 14.5 | deg
XFOIL ncrit=9 |  |  |  | L/D Max: | 126.798 | at alpha= | 5.5 | deg
Re: | 750000 |  |  | Cd Min: | 0.23296 | at alpha= | -20 | deg
Mach: | 0.1 |  |  | Cl=0 at alpha= | -3.0882 | deg
|  |  |  | @ Cl=0.1, Cd= | 0.0075188
|  |  |  | @ Cl=0.4, Cd= | 0.0061391
|  |  |  | @ Cl=0.6, Cd= | 0.006327
alpha (deg) | Cl | Cd | Cm | Cl/Cd
-20 | -0.5998 | 0.23296 | 0.0208 | -2.5747
-19.5 | -0.5849 | 0.22616 | 0.0165 | -2.5862
-19 | -0.5677 | 0.21949 | 0.014 | -2.5865
-18.5 | -0.5508 | 0.214 | 0.0108 | -2.5738
-18 | -0.5344 | 0.20795 | 0.0074 | -2.5698
-17.5 | -0.5186 | 0.20141 | 0.004 | -2.5748
-17 | -0.5032 | 0.19446 | 0.0006 | -2.5877
-16.5 | -0.4924 | 0.18597 | -0.0044 | -2.6477
-16 | -0.4801 | 0.17847 | -0.008 | -2.6901
-15.5 | -0.4646 | 0.17212 | -0.0095 | -2.6993
-15 | -0.4506 | 0.16577 | -0.0122 | -2.7182
-14.5 | -0.4374 | 0.15936 | -0.0149 | -2.7447
-14 | -0.4288 | 0.15112 | -0.0189 | -2.8375
-13.5 | -0.4218 | 0.14277 | -0.0228 | -2.9544
-13 | -0.4191 | 0.13372 | -0.0255 | -3.1342
-12.5 | -0.4058 | 0.12828 | -0.027 | -3.1634
-12 | -0.3954 | 0.1222 | -0.029 | -3.2357
-11.5 | -0.3899 | 0.11477 | -0.0317 | -3.3972
-11 | -0.3903 | 0.10479 | -0.0366 | -3.7246
-10 | -0.412 | 0.0839 | -0.0451 | -4.9106
-9.5 | -0.416 | 0.07654 | -0.048 | -5.4351
-9 | -0.4229 | 0.06952 | -0.0508 | -6.0831
-8.5 | -0.4592 | 0.0435 | -0.0794 | -10.5563
-8 | -0.4787 | 0.02205 | -0.0822 | -21.7098
-7.5 | -0.442 | 0.01868 | -0.0795 | -23.6617
-7 | -0.3993 | 0.01626 | -0.0775 | -24.5572
-6.5 | -0.3529 | 0.01446 | -0.076 | -24.4053
-5.5 | -0.2541 | 0.01205 | -0.0736 | -21.0871
-5 | -0.203 | 0.01111 | -0.0727 | -18.2718
-4.5 | -0.1508 | 0.01032 | -0.0719 | -14.6124
-4 | -0.0975 | 0.00968 | -0.0713 | -10.0723
-3.5 | -0.0434 | 0.00915 | -0.0709 | -4.7432
-3 | 0.0093 | 0.00843 | -0.0705 | 1.1032
-2.5 | 0.0627 | 0.00791 | -0.0702 | 7.9267
-2 | 0.1161 | 0.00735 | -0.07 | 15.7959
-1.5 | 0.1703 | 0.00701 | -0.0698 | 24.2939
-1 | 0.2245 | 0.0068 | -0.0694 | 33.0147
-0.5 | 0.2791 | 0.00659 | -0.0691 | 42.352
0 | 0.3323 | 0.00639 | -0.0684 | 52.0031
0.5 | 0.3825 | 0.00615 | -0.0668 | 62.1951
1 | 0.4466 | 0.00611 | -0.068 | 73.0933
1.5 | 0.5278 | 0.00624 | -0.0734 | 84.5833
2 | 0.6108 | 0.00634 | -0.0794 | 96.3407
2.5 | 0.6604 | 0.00644 | -0.0781 | 102.5466
3 | 0.7104 | 0.00657 | -0.0769 | 108.1279
3.5 | 0.7607 | 0.00672 | -0.0757 | 113.1994
4 | 0.8112 | 0.00688 | -0.0746 | 117.907
4.5 | 0.8618 | 0.00707 | -0.0735 | 121.8953
5 | 0.9123 | 0.0073 | -0.0724 | 124.9726
5.5 | 0.9624 | 0.00759 | -0.0713 | 126.7984
6 | 1.0097 | 0.00808 | -0.0698 | 124.9629
6.5 | 1.0501 | 0.0091 | -0.0672 | 115.3956
7 | 1.0839 | 0.01063 | -0.0638 | 101.9661
7.5 | 1.1169 | 0.01213 | -0.0604 | 92.0775
8 | 1.1473 | 0.01367 | -0.0566 | 83.9283
8.5 | 1.166 | 0.01567 | -0.0509 | 74.4097
9 | 1.1877 | 0.01701 | -0.0454 | 69.8236
9.5 | 1.2117 | 0.01831 | -0.0407 | 66.177
10 | 1.2299 | 0.02007 | -0.0359 | 61.2805
10.5 | 1.2361 | 0.02283 | -0.0305 | 54.1437
11 | 1.2502 | 0.02546 | -0.027 | 49.1045
11.5 | 1.2604 | 0.02872 | -0.024 | 43.8858
12 | 1.271 | 0.03223 | -0.0217 | 39.4353
12.5 | 1.2784 | 0.03627 | -0.0198 | 35.2468
13 | 1.2823 | 0.04088 | -0.0183 | 31.3674
13.5 | 1.2849 | 0.04582 | -0.0171 | 28.0423
14 | 1.2867 | 0.05113 | -0.0165 | 25.1653
14.5 | 1.2868 | 0.05695 | -0.0163 | 22.5953
15 | 1.2864 | 0.06315 | -0.0164 | 20.3705
15.5 | 1.2826 | 0.07012 | -0.0171 | 18.2915
16 | 1.2731 | 0.07831 | -0.0184 | 16.2572
16.5 | 1.264 | 0.08702 | -0.0211 | 14.5254
17 | 1.2439 | 0.09805 | -0.0251 | 12.6864
17.5 | 1.22 | 0.11057 | -0.0309 | 11.0337
18 | 1.1991 | 0.12342 | -0.0379 | 9.7156
18.5 | 1.1729 | 0.13816 | -0.0465 | 8.4894
19 | 1.1604 | 0.1509 | -0.0547 | 7.6899
19.5 | 1.1317 | 0.16833 | -0.0659 | 6.7231

## 37. Re 750k Mach 0.25 (1)
BIGFOIL.COM POLAR EXPORT
e195
EPPLER 195 |  |  |  | Cl Max: | 1.27 | at alpha= | 9.5 | deg
JavaFoil+Calcfoil stall+Eppler ext transition |  |  |  | L/D Max: | 186.13 | at alpha= | 5.5 | deg
Re: | 750000 |  |  | Cd Min: | 0.00508 | at alpha= | 2 | deg
Mach: | 0.25 |  |  | Cl=0 at alpha= | -3.0656 | deg
|  |  |  | @ Cl=0.1, Cd= | 0.00617
|  |  |  | @ Cl=0.4, Cd= | 0.0055771
|  |  |  | @ Cl=0.6, Cd= | 0.0051207
alpha (deg) | Cl | Cd | Cm | Cl/Cd
-15 | -0.192 | 0.11884 | -0.025 | -1.617
-14.5 | -0.245 | 0.11498 | -0.025 | -2.131
-14 | -0.29 | 0.10856 | -0.025 | -2.669
-13.5 | -0.329 | 0.1029 | -0.025 | -3.199
-13 | -0.364 | 0.09726 | -0.025 | -3.743
-12.5 | -0.394 | 0.09143 | -0.024 | -4.307
-12 | -0.419 | 0.10342 | -0.022 | -4.047
-11.5 | -0.438 | 0.09047 | -0.022 | -4.843
-11 | -0.452 | 0.08271 | -0.022 | -5.462
-10.5 | -0.459 | 0.07758 | -0.022 | -5.921
-10 | -0.461 | 0.06967 | -0.022 | -6.612
-9.5 | -0.456 | 0.06466 | -0.022 | -7.046
-9 | -0.444 | 0.06009 | -0.022 | -7.397
-8.5 | -0.427 | 0.05629 | -0.023 | -7.594
-8 | -0.405 | 0.05281 | -0.023 | -7.665
-7.5 | -0.377 | 0.04909 | -0.024 | -7.685
-7 | -0.345 | 0.04633 | -0.024 | -7.45
-6.5 | -0.313 | 0.04114 | -0.036 | -7.615
-6 | -0.336 | 0.00884 | -0.063 | -38.024
-5.5 | -0.284 | 0.00853 | -0.063 | -33.261
-5 | -0.229 | 0.00833 | -0.064 | -27.453
-4.5 | -0.172 | 0.00811 | -0.064 | -21.158
-4 | -0.113 | 0.0087 | -0.065 | -12.972
-3.5 | -0.053 | 0.00801 | -0.065 | -6.598
-3 | 0.008 | 0.00734 | -0.066 | 1.077
-2.5 | 0.069 | 0.00627 | -0.066 | 11.029
-2 | 0.131 | 0.00607 | -0.067 | 21.549
-1.5 | 0.193 | 0.00596 | -0.068 | 32.326
-1 | 0.254 | 0.00589 | -0.068 | 43.179
-0.5 | 0.316 | 0.00581 | -0.069 | 54.38
0 | 0.377 | 0.00566 | -0.069 | 66.589
0.5 | 0.438 | 0.00544 | -0.07 | 80.593
1 | 0.5 | 0.00532 | -0.07 | 93.954
1.5 | 0.561 | 0.0052 | -0.071 | 107.893
2 | 0.62 | 0.00508 | -0.071 | 122.082
2.5 | 0.681 | 0.0052 | -0.072 | 130.9
3 | 0.742 | 0.00535 | -0.072 | 138.528
3.5 | 0.802 | 0.00551 | -0.073 | 145.516
4 | 0.862 | 0.00568 | -0.073 | 151.83
4.5 | 0.921 | 0.00591 | -0.074 | 155.914
5 | 0.979 | 0.00535 | -0.075 | 182.931
5.5 | 1.036 | 0.00557 | -0.075 | 186.13
6 | 1.09 | 0.00861 | -0.076 | 126.683
6.5 | 1.14 | 0.00914 | -0.076 | 124.715
7 | 1.184 | 0.00971 | -0.077 | 121.962
7.5 | 1.213 | 0.01604 | -0.076 | 75.577
8 | 1.239 | 0.01791 | -0.076 | 69.149
8.5 | 1.259 | 0.01919 | -0.077 | 65.576
9 | 1.269 | 0.02065 | -0.077 | 61.475
9.5 | 1.27 | 0.02232 | -0.077 | 56.89
10 | 1.259 | 0.02421 | -0.077 | 52.02
10.5 | 1.237 | 0.02632 | -0.077 | 46.998
11 | 1.202 | 0.02868 | -0.077 | 41.893
11.5 | 0.983 | 0.07835 | -0.027 | 12.546
12 | 0.941 | 0.08587 | -0.026 | 10.953
12.5 | 0.889 | 0.09503 | -0.027 | 9.356
13 | 0.83 | 0.09655 | -0.031 | 8.594
13.5 | 0.763 | 0.10316 | -0.033 | 7.393
14 | 0.689 | 0.11113 | -0.035 | 6.204
14.5 | 0.61 | 0.11907 | -0.037 | 5.127

## 38. Re 750k Mach 0.25 (2)
BIGFOIL.COM POLAR EXPORT
e195
EPPLER 195 |  |  |  | Cl Max: | 1.2473 | at alpha= | 13 | deg
XFOIL ncrit=9 |  |  |  | L/D Max: | 126.867 | at alpha= | 5.5 | deg
Re: | 750000 |  |  | Cd Min: | 0.23706 | at alpha= | -20 | deg
Mach: | 0.25 |  |  | Cl=0 at alpha= | -3.0858 | deg
|  |  |  | @ Cl=0.1, Cd= | 0.0077577
|  |  |  | @ Cl=0.4, Cd= | 0.0063044
|  |  |  | @ Cl=0.6, Cd= | 0.0064157
alpha (deg) | Cl | Cd | Cm | Cl/Cd
-20 | -0.6084 | 0.23706 | 0.0222 | -2.5664
-19.5 | -0.5925 | 0.23009 | 0.0177 | -2.5751
-19 | -0.574 | 0.22336 | 0.0151 | -2.5698
-18.5 | -0.5563 | 0.21753 | 0.0117 | -2.5573
-18 | -0.539 | 0.21124 | 0.0082 | -2.5516
-17.5 | -0.5222 | 0.20452 | 0.0046 | -2.5533
-17 | -0.5059 | 0.19703 | 0.0007 | -2.5676
-16.5 | -0.4935 | 0.18903 | -0.0041 | -2.6107
-16 | -0.4799 | 0.1815 | -0.0078 | -2.6441
-15.5 | -0.4625 | 0.17525 | -0.0093 | -2.6391
-15 | -0.4475 | 0.16871 | -0.0122 | -2.6525
-14.5 | -0.4334 | 0.16203 | -0.0151 | -2.6748
-14 | -0.4251 | 0.15347 | -0.0198 | -2.7699
-13.5 | -0.4153 | 0.14559 | -0.0232 | -2.8525
-13 | -0.4076 | 0.13758 | -0.0253 | -2.9626
-12.5 | -0.3936 | 0.13184 | -0.0269 | -2.9854
-12 | -0.3832 | 0.12534 | -0.0292 | -3.0573
-11.5 | -0.377 | 0.11765 | -0.0321 | -3.2044
-11 | -0.3753 | 0.10812 | -0.037 | -3.4711
-10.5 | -0.3832 | 0.09805 | -0.0405 | -3.9082
-10 | -0.3769 | 0.09221 | -0.042 | -4.0874
-9.5 | -0.3736 | 0.08579 | -0.044 | -4.3548
-9 | -0.3756 | 0.07868 | -0.0466 | -4.7738
-8.5 | -0.3855 | 0.0686 | -0.0527 | -5.6195
-8 | -0.3817 | 0.04282 | -0.0899 | -8.9141
-7.5 | -0.4404 | 0.023 | -0.0853 | -19.1478
-7 | -0.4064 | 0.01889 | -0.0823 | -21.514
-6.5 | -0.362 | 0.01624 | -0.0802 | -22.2906
-6 | -0.3131 | 0.01429 | -0.0785 | -21.9104
-5.5 | -0.2619 | 0.01292 | -0.0771 | -20.2709
-5 | -0.2097 | 0.01167 | -0.0757 | -17.9692
-4.5 | -0.1556 | 0.01084 | -0.0748 | -14.3542
-4 | -0.1016 | 0.00994 | -0.0738 | -10.2213
-3.5 | -0.0454 | 0.00945 | -0.0732 | -4.8042
-3 | 0.0094 | 0.00866 | -0.0727 | 1.0855
-2.5 | 0.0649 | 0.00811 | -0.0724 | 8.0025
-2 | 0.1197 | 0.00756 | -0.0721 | 15.8333
-1.5 | 0.1754 | 0.00716 | -0.0717 | 24.4972
-1 | 0.2317 | 0.00692 | -0.0714 | 33.4827
-0.5 | 0.2878 | 0.00677 | -0.071 | 42.5111
0 | 0.3432 | 0.00655 | -0.0704 | 52.3969
0.5 | 0.3958 | 0.00631 | -0.069 | 62.7258
1 | 0.456 | 0.00623 | -0.0688 | 73.1942
1.5 | 0.5386 | 0.00634 | -0.074 | 84.9527
2 | 0.6278 | 0.00645 | -0.0809 | 97.3333
2.5 | 0.6805 | 0.00659 | -0.0798 | 103.2625
3 | 0.7318 | 0.00674 | -0.0784 | 108.5757
3.5 | 0.7837 | 0.00688 | -0.0771 | 113.9099
4 | 0.8357 | 0.00707 | -0.0758 | 118.2037
4.5 | 0.8882 | 0.00726 | -0.0745 | 122.3416
5 | 0.9409 | 0.00748 | -0.0733 | 125.7888
5.5 | 0.9921 | 0.00782 | -0.0718 | 126.867
6 | 1.0398 | 0.00841 | -0.0698 | 123.6385
6.5 | 1.0761 | 0.00977 | -0.0661 | 110.1433
7 | 1.1078 | 0.01143 | -0.0619 | 96.9204
7.5 | 1.1375 | 0.01305 | -0.0574 | 87.1648
8 | 1.1617 | 0.01476 | -0.052 | 78.706
8.5 | 1.1696 | 0.01673 | -0.044 | 69.9103
9 | 1.1905 | 0.01834 | -0.0385 | 64.9128
9.5 | 1.2105 | 0.02022 | -0.0337 | 59.8665
10 | 1.2235 | 0.02283 | -0.0291 | 53.5918
10.5 | 1.2241 | 0.02679 | -0.0247 | 45.6924
11 | 1.2332 | 0.03056 | -0.0219 | 40.3534
11.5 | 1.2383 | 0.03497 | -0.0195 | 35.4104
12 | 1.2439 | 0.03958 | -0.0177 | 31.4275
12.5 | 1.2469 | 0.04465 | -0.0163 | 27.9261
13 | 1.2473 | 0.0503 | -0.0153 | 24.7972
13.5 | 1.2466 | 0.05645 | -0.0149 | 22.0833
14 | 1.2441 | 0.06324 | -0.0153 | 19.6727
14.5 | 1.2376 | 0.07102 | -0.0164 | 17.4261
15 | 1.2255 | 0.08014 | -0.0187 | 15.292
15.5 | 1.2093 | 0.09056 | -0.0224 | 13.3536
16 | 1.1893 | 0.10238 | -0.0277 | 11.6165
16.5 | 1.1652 | 0.11575 | -0.0345 | 10.0665
17 | 1.1405 | 0.13022 | -0.0426 | 8.7583
17.5 | 1.1116 | 0.14664 | -0.0525 | 7.5805
18 | 1.0739 | 0.16701 | -0.0652 | 6.4302

## 39. Re 750k Mach 0.50 (1)
BIGFOIL.COM POLAR EXPORT
e195
EPPLER 195 |  |  |  | Cl Max: | 1.239 | at alpha= | 7 | deg
JavaFoil+Calcfoil stall+Eppler ext transition |  |  |  | L/D Max: | 175.197 | at alpha= | 3.5 | deg
Re: | 750000 |  |  | Cd Min: | 0.00492 | at alpha= | 3 | deg
Mach: | 0.5 |  |  | Cl=0 at alpha= | -3.0662 | deg
|  |  |  | @ Cl=0.1, Cd= | 0.00696
|  |  |  | @ Cl=0.4, Cd= | 0.0059462
|  |  |  | @ Cl=0.6, Cd= | 0.0056191
alpha (deg) | Cl | Cd | Cm | Cl/Cd
-20 | -0.916 | 0.20748 | -0.032 | -4.414
-19.5 | -0.887 | 0.20068 | -0.031 | -4.419
-19 | -0.859 | 0.19744 | -0.031 | -4.353
-18.5 | -0.833 | 0.18946 | -0.031 | -4.397
-18 | -0.807 | 0.18657 | -0.031 | -4.324
-17.5 | -0.781 | 0.18116 | -0.031 | -4.309
-17 | -0.754 | 0.17516 | -0.031 | -4.305
-16.5 | -0.728 | 0.17064 | -0.031 | -4.265
-16 | -0.701 | 0.16161 | -0.032 | -4.34
-15.5 | -0.674 | 0.15406 | -0.032 | -4.377
-15 | -0.646 | 0.14795 | -0.03 | -4.367
-14.5 | -0.619 | 0.14307 | -0.03 | -4.328
-14 | -0.592 | 0.13618 | -0.03 | -4.35
-13.5 | -0.566 | 0.13236 | -0.03 | -4.274
-13 | -0.539 | 0.12641 | -0.03 | -4.263
-12.5 | -0.512 | 0.12792 | -0.03 | -4.003
-12 | -0.486 | 0.12297 | -0.031 | -3.95
-11.5 | -0.457 | 0.11085 | -0.028 | -4.126
-11 | -0.43 | 0.10751 | -0.027 | -4.002
-10.5 | -0.403 | 0.10384 | -0.028 | -3.884
-10 | -0.376 | 0.10096 | -0.028 | -3.728
-9.5 | -0.349 | 0.09598 | -0.028 | -3.641
-9 | -0.322 | 0.09192 | -0.029 | -3.508
-8.5 | -0.295 | 0.08821 | -0.025 | -3.343
-8 | -0.268 | 0.07573 | -0.027 | -3.54
-7.5 | -0.241 | 0.05519 | -0.028 | -4.368
-7 | -0.214 | 0.04976 | -0.029 | -4.302
-6.5 | -0.187 | 0.07191 | -0.027 | -2.597
-6 | -0.248 | 0.04772 | -0.025 | -5.201
-5.5 | -0.233 | 0.04111 | -0.027 | -5.661
-5 | -0.196 | 0.03778 | -0.028 | -5.18
-4.5 | -0.187 | 0.00806 | -0.072 | -23.164
-4 | -0.124 | 0.00778 | -0.072 | -15.974
-3.5 | -0.059 | 0.0075 | -0.073 | -7.816
-3 | 0.009 | 0.00714 | -0.074 | 1.231
-2.5 | 0.077 | 0.00728 | -0.074 | 10.611
-2 | 0.146 | 0.00632 | -0.075 | 23.099
-1.5 | 0.215 | 0.00612 | -0.075 | 35.207
-1 | 0.284 | 0.00604 | -0.076 | 47.045
-0.5 | 0.353 | 0.00596 | -0.077 | 59.243
0 | 0.421 | 0.00594 | -0.077 | 70.893
0.5 | 0.49 | 0.00584 | -0.078 | 83.866
1 | 0.558 | 0.00568 | -0.079 | 98.391
1.5 | 0.627 | 0.00558 | -0.079 | 112.284
2 | 0.692 | 0.00556 | -0.08 | 124.552
2.5 | 0.76 | 0.0055 | -0.08 | 138.158
3 | 0.827 | 0.00492 | -0.081 | 168.143
3.5 | 0.893 | 0.0051 | -0.081 | 175.197
4 | 0.959 | 0.00804 | -0.082 | 119.355
4.5 | 1.024 | 0.00846 | -0.083 | 121.025
5 | 1.087 | 0.00899 | -0.083 | 121.003
5.5 | 1.148 | 0.0095 | -0.084 | 120.853
6 | 1.202 | 0.01033 | -0.084 | 116.367
6.5 | 1.232 | 0.0153 | -0.084 | 80.511
7 | 1.239 | 0.02057 | -0.083 | 60.221
7.5 | 1.226 | 0.02285 | -0.083 | 53.665
8 | 0.956 | 0.05315 | -0.028 | 17.98
8.5 | 0.737 | 0.02848 | -0.083 | 25.867
9 | 0.651 | 0.06748 | -0.035 | 9.649
9.5 | 0.677 | 0.08361 | -0.032 | 8.097
10 | 0.704 | 0.09556 | -0.034 | 7.364
10.5 | 0.73 | 0.09856 | -0.034 | 7.407
11 | 0.758 | 0.10647 | -0.04 | 7.117
11.5 | 0.784 | 0.11152 | -0.04 | 7.029
12 | 0.81 | 0.11611 | -0.041 | 6.978

## 40. Re 750k Mach 0.50 (2)
BIGFOIL.COM POLAR EXPORT
e195
EPPLER 195 |  |  |  | Cl Max: | 1.1962 | at alpha= | 9.5 | deg
XFOIL ncrit=9 |  |  |  | L/D Max: | 125.615 | at alpha= | 5 | deg
Re: | 750000 |  |  | Cd Min: | 0.24961 | at alpha= | -19.5 | deg
Mach: | 0.5 |  |  | Cl=0 at alpha= | -3.0736 | deg
|  |  |  | @ Cl=0.1, Cd= | 0.0086991
|  |  |  | @ Cl=0.4, Cd= | 0.0072011
|  |  |  | @ Cl=0.6, Cd= | 0.006875
alpha (deg) | Cl | Cd | Cm | Cl/Cd
-19.5 | -0.6328 | 0.24961 | 0.0245 | -2.5352
-19 | -0.6112 | 0.24228 | 0.0203 | -2.5227
-18.5 | -0.5895 | 0.23479 | 0.0159 | -2.5108
-18 | -0.5678 | 0.227 | 0.0115 | -2.5013
-17.5 | -0.5467 | 0.21868 | 0.0066 | -2.5
-17 | -0.5274 | 0.21064 | 0.0016 | -2.5038
-16.5 | -0.509 | 0.20265 | -0.0031 | -2.5117
-16 | -0.4865 | 0.19499 | -0.0054 | -2.495
-15.5 | -0.4661 | 0.18798 | -0.0088 | -2.4795
-15 | -0.4467 | 0.18049 | -0.0125 | -2.4749
-14.5 | -0.4311 | 0.17197 | -0.0177 | -2.5068
-14 | -0.4169 | 0.16398 | -0.0221 | -2.5424
-13.5 | -0.3968 | 0.15655 | -0.0235 | -2.5347
-13 | -0.3795 | 0.14978 | -0.0261 | -2.5337
-12.5 | -0.3643 | 0.14253 | -0.029 | -2.556
-12 | -0.3562 | 0.13395 | -0.0342 | -2.6592
-11.5 | -0.3451 | 0.12611 | -0.0374 | -2.7365
-11 | -0.3323 | 0.11916 | -0.0381 | -2.7887
-10.5 | -0.3189 | 0.1131 | -0.0397 | -2.8196
-10 | -0.311 | 0.10587 | -0.0423 | -2.9376
-9.5 | -0.3086 | 0.0973 | -0.047 | -3.1716
-9 | -0.3022 | 0.08797 | -0.0519 | -3.4353
-8.5 | -0.241 | 0.07664 | -0.071 | -3.1446
-8 | -0.2402 | 0.06279 | -0.0825 | -3.8254
-7.5 | -0.2543 | 0.05455 | -0.0862 | -4.6618
-7 | -0.2767 | 0.04269 | -0.0963 | -6.4816
-6.5 | -0.303 | 0.03371 | -0.0987 | -8.9884
-6 | -0.3053 | 0.02562 | -0.0976 | -11.9165
-5.5 | -0.2794 | 0.01951 | -0.0945 | -14.3209
-5 | -0.2328 | 0.01555 | -0.0913 | -14.9711
-4.5 | -0.1766 | 0.01311 | -0.0883 | -13.4706
-4 | -0.1175 | 0.01142 | -0.0859 | -10.289
-3.5 | -0.055 | 0.01037 | -0.0841 | -5.3038
-3 | 0.0095 | 0.00973 | -0.0828 | 0.97636
-2.5 | 0.0723 | 0.00897 | -0.0818 | 8.0602
-2 | 0.1357 | 0.00835 | -0.0811 | 16.2515
-1.5 | 0.1984 | 0.00782 | -0.0805 | 25.3708
-1 | 0.2622 | 0.00752 | -0.0799 | 34.867
-0.5 | 0.3266 | 0.00734 | -0.0794 | 44.4959
0 | 0.3905 | 0.00723 | -0.0787 | 54.0111
0.5 | 0.4529 | 0.00704 | -0.0778 | 64.3324
1 | 0.5115 | 0.00682 | -0.0757 | 75
1.5 | 0.5906 | 0.00686 | -0.0776 | 86.0933
2 | 0.6906 | 0.00702 | -0.0844 | 98.3761
2.5 | 0.7695 | 0.00718 | -0.0869 | 107.1727
3 | 0.8273 | 0.00736 | -0.0847 | 112.4049
3.5 | 0.8859 | 0.00757 | -0.0825 | 117.0277
4 | 0.9445 | 0.00782 | -0.0801 | 120.7801
4.5 | 1.004 | 0.0081 | -0.0777 | 123.9506
5 | 1.0627 | 0.00846 | -0.0749 | 125.6147
5.5 | 1.117 | 0.00902 | -0.0714 | 123.8359
6 | 1.1522 | 0.01041 | -0.065 | 110.682
6.5 | 1.1645 | 0.01253 | -0.0557 | 92.937
7 | 1.1712 | 0.01459 | -0.0459 | 80.2742
7.5 | 1.1769 | 0.01729 | -0.0378 | 68.0682
8 | 1.1776 | 0.02111 | -0.0314 | 55.784
8.5 | 1.1837 | 0.0254 | -0.0268 | 46.6024
9 | 1.1943 | 0.02981 | -0.0232 | 40.0637
9.5 | 1.1962 | 0.03515 | -0.0201 | 34.0313
10 | 1.1916 | 0.04131 | -0.0177 | 28.8453
10.5 | 1.1859 | 0.04797 | -0.0159 | 24.7217
11 | 1.1791 | 0.05526 | -0.0149 | 21.3373
11.5 | 1.1693 | 0.06344 | -0.0149 | 18.4316
12 | 1.1541 | 0.073 | -0.0165 | 15.8096
12.5 | 1.1312 | 0.08436 | -0.0203 | 13.4092
13 | 1.106 | 0.09708 | -0.0261 | 11.3927
13.5 | 1.0779 | 0.11131 | -0.0338 | 9.6838
14 | 1.0504 | 0.12661 | -0.0429 | 8.2963
14.5 | 1.026 | 0.14244 | -0.0527 | 7.203

## 41. Re 1M Mach 0.00 (1)
BIGFOIL.COM POLAR EXPORT
e195
EPPLER 195 |  |  |  | Cl Max: | 1.302 | at alpha= | 10.5 | deg
JavaFoil+Calcfoil stall+Eppler ext transition |  |  |  | L/D Max: | 199.339 | at alpha= | 6.5 | deg
Re: | 1000000 |  |  | Cd Min: | 0.00487 | at alpha= | 2 | deg
Mach: | 0 |  |  | Cl=0 at alpha= | -3.0678 | deg
|  |  |  | @ Cl=0.1, Cd= | 0.006311
|  |  |  | @ Cl=0.4, Cd= | 0.005295
|  |  |  | @ Cl=0.6, Cd= | 0.0048705
alpha (deg) | Cl | Cd | Cm | Cl/Cd
-18 | -0.461 | 0.1518 | -0.023 | -3.035
-17.5 | -0.474 | 0.14681 | -0.022 | -3.232
-17 | -0.488 | 0.13942 | -0.022 | -3.499
-16.5 | -0.501 | 0.13335 | -0.023 | -3.756
-16 | -0.513 | 0.12722 | -0.023 | -4.032
-15.5 | -0.524 | 0.12049 | -0.022 | -4.349
-15 | -0.534 | 0.11461 | -0.022 | -4.657
-14.5 | -0.542 | 0.11646 | -0.021 | -4.653
-14 | -0.549 | 0.10907 | -0.021 | -5.031
-13.5 | -0.554 | 0.10356 | -0.021 | -5.347
-13 | -0.556 | 0.0968 | -0.021 | -5.746
-12.5 | -0.556 | 0.09048 | -0.021 | -6.148
-12 | -0.553 | 0.08438 | -0.021 | -6.559
-11.5 | -0.548 | 0.07741 | -0.021 | -7.075
-11 | -0.539 | 0.07256 | -0.021 | -7.422
-10.5 | -0.526 | 0.06932 | -0.021 | -7.59
-10 | -0.51 | 0.06405 | -0.022 | -7.967
-9.5 | -0.491 | 0.06026 | -0.022 | -8.144
-9 | -0.468 | 0.05645 | -0.023 | -8.287
-8.5 | -0.441 | 0.0532 | -0.023 | -8.296
-8 | -0.413 | 0.05015 | -0.027 | -8.233
-7.5 | -0.471 | 0.0089 | -0.059 | -52.938
-7 | -0.427 | 0.00862 | -0.06 | -49.551
-6.5 | -0.38 | 0.0084 | -0.06 | -45.259
-6 | -0.33 | 0.00819 | -0.061 | -40.269
-5.5 | -0.277 | 0.00796 | -0.061 | -34.841
-5 | -0.223 | 0.00859 | -0.062 | -25.977
-4.5 | -0.167 | 0.00836 | -0.062 | -19.972
-4 | -0.11 | 0.00818 | -0.063 | -13.396
-3.5 | -0.051 | 0.00802 | -0.063 | -6.394
-3 | 0.008 | 0.00712 | -0.064 | 1.075
-2.5 | 0.067 | 0.00641 | -0.064 | 10.464
-2 | 0.127 | 0.00623 | -0.065 | 20.314
-1.5 | 0.187 | 0.00614 | -0.065 | 30.363
-1 | 0.246 | 0.00612 | -0.066 | 40.2
-0.5 | 0.306 | 0.00547 | -0.067 | 55.914
0 | 0.365 | 0.0054 | -0.067 | 67.729
0.5 | 0.425 | 0.00522 | -0.068 | 81.297
1 | 0.484 | 0.00505 | -0.068 | 95.831
1.5 | 0.544 | 0.0049 | -0.069 | 110.979
2 | 0.601 | 0.00487 | -0.069 | 123.468
2.5 | 0.66 | 0.00489 | -0.07 | 135.064
3 | 0.719 | 0.00502 | -0.07 | 143.121
3.5 | 0.777 | 0.00504 | -0.071 | 154.15
4 | 0.835 | 0.00523 | -0.071 | 159.764
4.5 | 0.893 | 0.00538 | -0.072 | 165.826
5 | 0.95 | 0.00558 | -0.072 | 170.17
5.5 | 1.006 | 0.00582 | -0.073 | 172.955
6 | 1.059 | 0.00607 | -0.073 | 174.44
6.5 | 1.109 | 0.00556 | -0.074 | 199.339
7 | 1.155 | 0.0088 | -0.074 | 131.161
7.5 | 1.191 | 0.01326 | -0.074 | 89.849
8 | 1.224 | 0.01569 | -0.075 | 77.986
8.5 | 1.253 | 0.01664 | -0.075 | 75.326
9 | 1.276 | 0.01769 | -0.075 | 72.144
9.5 | 1.292 | 0.01885 | -0.075 | 68.522
10 | 1.301 | 0.0202 | -0.075 | 64.397
10.5 | 1.302 | 0.02187 | -0.075 | 59.538
11 | 1.297 | 0.0236 | -0.076 | 54.962
11.5 | 1.286 | 0.02525 | -0.076 | 50.938
12 | 1.266 | 0.02796 | -0.075 | 45.283
12.5 | 1.243 | 0.03012 | -0.075 | 41.264
13 | 1.21 | 0.03343 | -0.075 | 36.21
13.5 | 1.153 | 0.04258 | -0.073 | 27.067
14 | 0.99 | 0.1006 | -0.038 | 9.842
14.5 | 0.958 | 0.10731 | -0.033 | 8.929
15 | 0.929 | 0.11385 | -0.036 | 8.156
15.5 | 0.897 | 0.11928 | -0.04 | 7.523

## 42. Re 1M Mach 0.00 (2)
BIGFOIL.COM POLAR EXPORT
e195
EPPLER 195 |  |  |  | Cl Max: | 1.3193 | at alpha= | 14.5 | deg
XFOIL ncrit=9 |  |  |  | L/D Max: | 136.742 | at alpha= | 5 | deg
Re: | 1000000 |  |  | Cd Min: | 0.23271 | at alpha= | -20 | deg
Mach: | 0 |  |  | Cl=0 at alpha= | -3.0879 | deg
|  |  |  | @ Cl=0.1, Cd= | 0.0071486
|  |  |  | @ Cl=0.4, Cd= | 0.0057167
|  |  |  | @ Cl=0.6, Cd= | 0.0057096
alpha (deg) | Cl | Cd | Cm | Cl/Cd
-20 | -0.5969 | 0.23271 | 0.0213 | -2.565
-19.5 | -0.5804 | 0.22672 | 0.0176 | -2.56
-19 | -0.5642 | 0.22024 | 0.014 | -2.5618
-18.5 | -0.5488 | 0.21254 | 0.0098 | -2.5821
-18 | -0.5349 | 0.20526 | 0.0057 | -2.606
-17.5 | -0.5205 | 0.19812 | 0.0022 | -2.6272
-17 | -0.5072 | 0.19071 | -0.0007 | -2.6595
-16.5 | -0.4909 | 0.1853 | -0.0032 | -2.6492
-16 | -0.4764 | 0.17917 | -0.0061 | -2.6589
-15.5 | -0.4628 | 0.17242 | -0.0091 | -2.6841
-15 | -0.4538 | 0.16356 | -0.0134 | -2.7745
-14.5 | -0.444 | 0.15575 | -0.0166 | -2.8507
-14 | -0.439 | 0.14706 | -0.0194 | -2.9852
-13.5 | -0.4261 | 0.1414 | -0.0212 | -3.0134
-13 | -0.4146 | 0.1354 | -0.0234 | -3.062
-12.5 | -0.4065 | 0.12834 | -0.0259 | -3.1674
-12 | -0.4047 | 0.11815 | -0.0305 | -3.4253
-11.5 | -0.4022 | 0.10948 | -0.0337 | -3.6737
-11 | -0.4184 | 0.09743 | -0.0381 | -4.2944
-10.5 | -0.4149 | 0.09113 | -0.0405 | -4.5528
-10 | -0.4194 | 0.08276 | -0.044 | -5.0677
-9.5 | -0.5499 | 0.04637 | -0.0696 | -11.859
-9 | -0.5197 | 0.03825 | -0.0799 | -13.5869
-8.5 | -0.5182 | 0.02335 | -0.0824 | -22.1927
-8 | -0.4893 | 0.01905 | -0.0791 | -25.685
-7.5 | -0.4484 | 0.01671 | -0.077 | -26.8342
-7 | -0.4031 | 0.01487 | -0.0755 | -27.1083
-6.5 | -0.3552 | 0.01344 | -0.0742 | -26.4286
-6 | -0.3056 | 0.01228 | -0.0732 | -24.886
-5.5 | -0.2556 | 0.01122 | -0.0723 | -22.7807
-5 | -0.2056 | 0.01011 | -0.0713 | -20.3363
-4 | -0.0981 | 0.00911 | -0.0706 | -10.7684
-3.5 | -0.0436 | 0.00867 | -0.0702 | -5.0288
-3 | 0.0093 | 0.00797 | -0.0699 | 1.1669
-2.5 | 0.063 | 0.0075 | -0.0697 | 8.4
-2 | 0.1167 | 0.00699 | -0.0696 | 16.6953
-1.5 | 0.1707 | 0.00658 | -0.0695 | 25.9422
-1 | 0.2252 | 0.00637 | -0.0693 | 35.3532
-0.5 | 0.2802 | 0.00616 | -0.0691 | 45.487
0 | 0.3346 | 0.00599 | -0.0689 | 55.8598
0.5 | 0.3874 | 0.00578 | -0.0682 | 67.0242
1 | 0.4372 | 0.00553 | -0.0665 | 79.0597
1.5 | 0.5033 | 0.00559 | -0.0684 | 90.0358
2 | 0.5831 | 0.00569 | -0.0737 | 102.478
2.5 | 0.6607 | 0.00578 | -0.0786 | 114.308
3 | 0.7103 | 0.0059 | -0.0774 | 120.3898
3.5 | 0.7603 | 0.00605 | -0.0763 | 125.6694
4 | 0.8104 | 0.00622 | -0.0752 | 130.2894
4.5 | 0.8604 | 0.00642 | -0.0741 | 134.0187
5 | 0.9107 | 0.00666 | -0.0731 | 136.7417
5.5 | 0.9587 | 0.00706 | -0.0717 | 135.7932
6 | 1.0035 | 0.00776 | -0.0699 | 129.317
6.5 | 1.0415 | 0.00901 | -0.0671 | 115.5938
7.5 | 1.1127 | 0.01174 | -0.0611 | 94.7785
8 | 1.1448 | 0.01318 | -0.0576 | 86.8589
8.5 | 1.1708 | 0.01483 | -0.053 | 78.9481
9 | 1.2015 | 0.01592 | -0.0491 | 75.4711
9.5 | 1.2263 | 0.01703 | -0.0443 | 72.0082
10 | 1.2495 | 0.01835 | -0.0397 | 68.0926
10.5 | 1.2681 | 0.02007 | -0.0351 | 63.1839
11 | 1.2822 | 0.02229 | -0.0308 | 57.5236
11.5 | 1.2802 | 0.02601 | -0.026 | 49.2195
12 | 1.2912 | 0.0292 | -0.0233 | 44.2192
12.5 | 1.3022 | 0.03266 | -0.0212 | 39.8714
13 | 1.3081 | 0.03683 | -0.0194 | 35.5172
13.5 | 1.3128 | 0.04133 | -0.018 | 31.7639
14 | 1.3179 | 0.04601 | -0.0171 | 28.6438
14.5 | 1.3193 | 0.05136 | -0.0166 | 25.6873
15 | 1.3171 | 0.05746 | -0.0165 | 22.922
15.5 | 1.3163 | 0.06378 | -0.0172 | 20.6381
16 | 1.3139 | 0.0707 | -0.0185 | 18.5842
16.5 | 1.3073 | 0.07856 | -0.0204 | 16.6408
17 | 1.2996 | 0.0871 | -0.0233 | 14.9208
17.5 | 1.2876 | 0.09681 | -0.0271 | 13.3003
18 | 1.2713 | 0.10777 | -0.0319 | 11.7964
18.5 | 1.2538 | 0.1196 | -0.038 | 10.4833
19 | 1.2259 | 0.13411 | -0.0457 | 9.141
19.5 | 1.2045 | 0.14805 | -0.0541 | 8.1358

## 43. Re 1M Mach 0.10 (1)
BIGFOIL.COM POLAR EXPORT
e195
EPPLER 195 |  |  |  | Cl Max: | 1.297 | at alpha= | 10 | deg
JavaFoil+Calcfoil stall+Eppler ext transition |  |  |  | L/D Max: | 199.177 | at alpha= | 6.5 | deg
Re: | 1000000 |  |  | Cd Min: | 0.00487 | at alpha= | 2 | deg
Mach: | 0.1 |  |  | Cl=0 at alpha= | -3.0667 | deg
|  |  |  | @ Cl=0.1, Cd= | 0.006323
|  |  |  | @ Cl=0.4, Cd= | 0.0053055
|  |  |  | @ Cl=0.6, Cd= | 0.0048721
alpha (deg) | Cl | Cd | Cm | Cl/Cd
-17.5 | -0.43 | 0.14679 | -0.023 | -2.926
-17 | -0.446 | 0.13875 | -0.023 | -3.211
-16.5 | -0.461 | 0.13257 | -0.023 | -3.478
-16 | -0.476 | 0.12588 | -0.023 | -3.781
-15.5 | -0.49 | 0.12167 | -0.023 | -4.027
-15 | -0.503 | 0.11412 | -0.023 | -4.408
-14.5 | -0.514 | 0.1079 | -0.023 | -4.767
-14 | -0.524 | 0.10342 | -0.022 | -5.065
-13.5 | -0.532 | 0.10551 | -0.021 | -5.038
-13 | -0.537 | 0.09781 | -0.021 | -5.491
-12.5 | -0.54 | 0.09154 | -0.021 | -5.899
-12 | -0.54 | 0.08572 | -0.021 | -6.298
-11.5 | -0.536 | 0.07822 | -0.021 | -6.859
-11 | -0.53 | 0.07342 | -0.021 | -7.215
-10.5 | -0.519 | 0.06998 | -0.021 | -7.421
-10 | -0.505 | 0.06457 | -0.022 | -7.825
-9.5 | -0.487 | 0.06044 | -0.022 | -8.063
-9 | -0.466 | 0.05677 | -0.023 | -8.201
-8.5 | -0.441 | 0.05331 | -0.027 | -8.277
-8 | -0.413 | 0.05033 | -0.028 | -8.2
-7.5 | -0.472 | 0.00888 | -0.059 | -53.088
-7 | -0.428 | 0.00872 | -0.06 | -49.097
-6.5 | -0.381 | 0.00848 | -0.06 | -44.946
-6 | -0.331 | 0.0082 | -0.061 | -40.352
-5.5 | -0.279 | 0.00799 | -0.061 | -34.84
-5 | -0.224 | 0.00857 | -0.062 | -26.128
-4.5 | -0.168 | 0.0084 | -0.063 | -19.959
-4 | -0.11 | 0.00816 | -0.063 | -13.485
-3.5 | -0.052 | 0.008 | -0.064 | -6.439
-3 | 0.008 | 0.00726 | -0.064 | 1.06
-2.5 | 0.067 | 0.0064 | -0.065 | 10.523
-2 | 0.127 | 0.00626 | -0.065 | 20.342
-1.5 | 0.188 | 0.00563 | -0.066 | 33.282
-1 | 0.247 | 0.00556 | -0.066 | 44.457
-0.5 | 0.307 | 0.00546 | -0.067 | 56.31
0 | 0.367 | 0.00541 | -0.067 | 67.79
0.5 | 0.427 | 0.00522 | -0.068 | 81.715
1 | 0.487 | 0.00505 | -0.068 | 96.271
1.5 | 0.546 | 0.0049 | -0.069 | 111.43
2 | 0.604 | 0.00487 | -0.069 | 124.141
2.5 | 0.663 | 0.00494 | -0.07 | 134.367
3 | 0.722 | 0.00506 | -0.071 | 142.738
3.5 | 0.781 | 0.00509 | -0.071 | 153.543
4 | 0.839 | 0.00523 | -0.072 | 160.381
4.5 | 0.897 | 0.00539 | -0.072 | 166.545
5 | 0.954 | 0.00564 | -0.073 | 169.111
5.5 | 1.011 | 0.00582 | -0.073 | 173.775
6 | 1.064 | 0.00608 | -0.074 | 174.904
6.5 | 1.114 | 0.00559 | -0.074 | 199.177
7 | 1.159 | 0.00892 | -0.075 | 130.015
7.5 | 1.196 | 0.01339 | -0.075 | 89.253
8 | 1.227 | 0.01587 | -0.075 | 77.312
8.5 | 1.255 | 0.01684 | -0.075 | 74.557
9 | 1.277 | 0.01792 | -0.075 | 71.252
9.5 | 1.291 | 0.01917 | -0.076 | 67.331
10 | 1.297 | 0.02054 | -0.076 | 63.16
10.5 | 1.297 | 0.02205 | -0.076 | 58.795
11 | 1.288 | 0.02409 | -0.076 | 53.455
11.5 | 1.273 | 0.02582 | -0.076 | 49.304
12 | 1.248 | 0.02871 | -0.076 | 43.479
12.5 | 1.22 | 0.03106 | -0.076 | 39.279
13 | 1.158 | 0.04006 | -0.073 | 28.894
13.5 | 0.995 | 0.09383 | -0.043 | 10.606
14 | 0.96 | 0.10169 | -0.038 | 9.438
14.5 | 0.924 | 0.10861 | -0.035 | 8.51
15 | 0.891 | 0.11464 | -0.039 | 7.769

## 44. Re 1M Mach 0.10 (2)
BIGFOIL.COM POLAR EXPORT
e195
EPPLER 195 |  |  |  | Cl Max: | 1.3096 | at alpha= | 14.5 | deg
XFOIL ncrit=9 |  |  |  | L/D Max: | 137.126 | at alpha= | 5 | deg
Re: | 1000000 |  |  | Cd Min: | 0.23342 | at alpha= | -20 | deg
Mach: | 0.1 |  |  | Cl=0 at alpha= | -3.0872 | deg
|  |  |  | @ Cl=0.1, Cd= | 0.0071905
|  |  |  | @ Cl=0.4, Cd= | 0.0057641
|  |  |  | @ Cl=0.6, Cd= | 0.0057263
alpha (deg) | Cl | Cd | Cm | Cl/Cd
-20 | -0.5984 | 0.23342 | 0.0215 | -2.5636
-19.5 | -0.5816 | 0.22739 | 0.0178 | -2.5577
-19 | -0.5653 | 0.22087 | 0.0142 | -2.5594
-18.5 | -0.5497 | 0.21315 | 0.0099 | -2.5789
-18 | -0.5356 | 0.20587 | 0.0058 | -2.6016
-17.5 | -0.521 | 0.19872 | 0.0023 | -2.6218
-17 | -0.5073 | 0.19135 | -0.0006 | -2.6512
-16.5 | -0.4909 | 0.18588 | -0.0031 | -2.641
-16 | -0.4761 | 0.17972 | -0.0061 | -2.6491
-15.5 | -0.4624 | 0.17291 | -0.0091 | -2.6742
-15 | -0.453 | 0.16412 | -0.0134 | -2.7602
-14.5 | -0.3287 | 0.14389 | -0.0208 | -2.2844
-14 | -0.3196 | 0.13966 | -0.0234 | -2.2884
-13.5 | -0.3106 | 0.13401 | -0.0261 | -2.3177
-13 | -0.3053 | 0.12697 | -0.0293 | -2.4045
-12.5 | -0.3052 | 0.11803 | -0.0333 | -2.5858
-12 | -0.3127 | 0.10774 | -0.0366 | -2.9024
-11.5 | -0.3073 | 0.10106 | -0.0385 | -3.0408
-11 | -0.4132 | 0.09875 | -0.0378 | -4.1843
-10.5 | -0.4081 | 0.09273 | -0.0399 | -4.4009
-10 | -0.4107 | 0.08473 | -0.0433 | -4.8472
-9.5 | -0.4222 | 0.07524 | -0.0476 | -5.6114
-8.5 | -0.5066 | 0.02618 | -0.0844 | -19.3506
-8 | -0.4893 | 0.01991 | -0.0803 | -24.5756
-7.5 | -0.4499 | 0.01722 | -0.078 | -26.1266
-7 | -0.405 | 0.01521 | -0.0763 | -26.6272
-6.5 | -0.357 | 0.01368 | -0.075 | -26.0965
-6 | -0.3074 | 0.01243 | -0.0739 | -24.7305
-5.5 | -0.2568 | 0.01141 | -0.0729 | -22.5066
-5 | -0.2068 | 0.01019 | -0.0719 | -20.2944
-4.5 | -0.1534 | 0.0096 | -0.0714 | -15.9792
-4 | -0.0989 | 0.00915 | -0.071 | -10.8087
-3.5 | -0.044 | 0.0087 | -0.0706 | -5.0575
-3 | 0.0093 | 0.00801 | -0.0703 | 1.161
-2.5 | 0.0634 | 0.00753 | -0.0701 | 8.4197
-2 | 0.1173 | 0.00703 | -0.07 | 16.6856
-1.5 | 0.1717 | 0.00661 | -0.0698 | 25.9758
-1 | 0.2265 | 0.00638 | -0.0696 | 35.5016
-0.5 | 0.2817 | 0.00618 | -0.0695 | 45.5825
0 | 0.3366 | 0.00602 | -0.0692 | 55.9136
0.5 | 0.3896 | 0.00582 | -0.0685 | 66.9416
1 | 0.4398 | 0.00555 | -0.0669 | 79.2432
1.5 | 0.5054 | 0.0056 | -0.0686 | 90.25
2 | 0.5858 | 0.00571 | -0.0739 | 102.5919
2.5 | 0.6643 | 0.0058 | -0.079 | 114.5345
3 | 0.7142 | 0.00593 | -0.0777 | 120.4384
3.5 | 0.7645 | 0.00607 | -0.0766 | 125.9473
4 | 0.815 | 0.00624 | -0.0754 | 130.609
4.5 | 0.8652 | 0.00646 | -0.0743 | 133.9319
5 | 0.916 | 0.00668 | -0.0732 | 137.1257
5.5 | 0.9642 | 0.0071 | -0.0718 | 135.8028
6 | 1.0087 | 0.00784 | -0.0699 | 128.6607
6.5 | 1.0464 | 0.00913 | -0.067 | 114.6112
7 | 1.0826 | 0.01049 | -0.0639 | 103.2031
7.5 | 1.117 | 0.0119 | -0.0607 | 93.8655
8 | 1.1483 | 0.01337 | -0.0569 | 85.8863
8.5 | 1.1742 | 0.01499 | -0.0522 | 78.3322
9 | 1.2019 | 0.01611 | -0.0476 | 74.6058
9.5 | 1.2267 | 0.01728 | -0.0428 | 70.9896
10 | 1.249 | 0.01871 | -0.0381 | 66.7557
10.5 | 1.2664 | 0.02058 | -0.0335 | 61.5355
11 | 1.2793 | 0.02301 | -0.0293 | 55.5976
11.5 | 1.2761 | 0.02701 | -0.0248 | 47.2455
12 | 1.2866 | 0.0304 | -0.0222 | 42.3224
12.5 | 1.2965 | 0.0341 | -0.0202 | 38.0205
13 | 1.3012 | 0.0385 | -0.0185 | 33.7974
13.5 | 1.3049 | 0.04323 | -0.0172 | 30.1851
14 | 1.3091 | 0.04818 | -0.0165 | 27.171
14.5 | 1.3096 | 0.05382 | -0.0162 | 24.333
15 | 1.3065 | 0.06023 | -0.0163 | 21.6918
15.5 | 1.3041 | 0.06701 | -0.0172 | 19.4613
16 | 1.2995 | 0.0745 | -0.0189 | 17.443
16.5 | 1.2903 | 0.08308 | -0.0214 | 15.5308
17 | 1.2794 | 0.09246 | -0.0249 | 13.8373
17.5 | 1.2639 | 0.10321 | -0.0295 | 12.2459
18 | 1.2435 | 0.11542 | -0.0354 | 10.7737
18.5 | 1.2238 | 0.1282 | -0.0423 | 9.546
19 | 1.1891 | 0.14503 | -0.0521 | 8.199
19.5 | 1.1615 | 0.1614 | -0.0622 | 7.1964

## 45. Re 1M Mach 0.25 (1)
BIGFOIL.COM POLAR EXPORT
e195
EPPLER 195 |  |  |  | Cl Max: | 1.274 | at alpha= | 9 | deg
JavaFoil+Calcfoil stall+Eppler ext transition |  |  |  | L/D Max: | 200.341 | at alpha= | 6 | deg
Re: | 1000000 |  |  | Cd Min: | 0.00491 | at alpha= | 2 | deg
Mach: | 0.25 |  |  | Cl=0 at alpha= | -3.0656 | deg
|  |  |  | @ Cl=0.1, Cd= | 0.00614
|  |  |  | @ Cl=0.4, Cd= | 0.0054281
|  |  |  | @ Cl=0.6, Cd= | 0.0049371
alpha (deg) | Cl | Cd | Cm | Cl/Cd
-15 | -0.192 | 0.1157 | -0.027 | -1.663
-14.5 | -0.245 | 0.11038 | -0.026 | -2.223
-14 | -0.29 | 0.10468 | -0.026 | -2.77
-13.5 | -0.329 | 0.09865 | -0.026 | -3.34
-13 | -0.364 | 0.09394 | -0.026 | -3.879
-12.5 | -0.394 | 0.08942 | -0.026 | -4.411
-12 | -0.419 | 0.08473 | -0.025 | -4.95
-11.5 | -0.439 | 0.07916 | -0.025 | -5.545
-11 | -0.452 | 0.0803 | -0.023 | -5.628
-10.5 | -0.459 | 0.07499 | -0.022 | -6.127
-10 | -0.461 | 0.06789 | -0.022 | -6.787
-9.5 | -0.456 | 0.06296 | -0.022 | -7.237
-9 | -0.445 | 0.059 | -0.023 | -7.535
-8.5 | -0.428 | 0.05499 | -0.023 | -7.775
-8 | -0.405 | 0.05201 | -0.024 | -7.785
-7.5 | -0.377 | 0.04831 | -0.024 | -7.811
-7 | -0.348 | 0.04429 | -0.033 | -7.857
-6.5 | -0.385 | 0.00862 | -0.062 | -44.618
-6 | -0.336 | 0.00843 | -0.063 | -39.85
-5.5 | -0.284 | 0.00809 | -0.063 | -35.086
-5 | -0.229 | 0.00792 | -0.064 | -28.896
-4.5 | -0.172 | 0.00849 | -0.064 | -20.223
-4 | -0.113 | 0.00824 | -0.065 | -13.69
-3.5 | -0.053 | 0.00808 | -0.065 | -6.544
-3 | 0.008 | 0.00749 | -0.066 | 1.054
-2.5 | 0.069 | 0.00655 | -0.066 | 10.566
-2 | 0.131 | 0.00573 | -0.067 | 22.828
-1.5 | 0.193 | 0.00563 | -0.068 | 34.227
-1 | 0.254 | 0.00557 | -0.068 | 45.605
-0.5 | 0.316 | 0.00551 | -0.069 | 57.329
0 | 0.377 | 0.00548 | -0.069 | 68.814
0.5 | 0.439 | 0.00534 | -0.07 | 82.081
1 | 0.5 | 0.00512 | -0.07 | 97.658
1.5 | 0.561 | 0.00499 | -0.071 | 112.546
2 | 0.62 | 0.00491 | -0.071 | 126.337
2.5 | 0.681 | 0.00497 | -0.072 | 137.157
3 | 0.742 | 0.00498 | -0.072 | 148.802
3.5 | 0.802 | 0.00512 | -0.073 | 156.699
4 | 0.862 | 0.00527 | -0.074 | 163.529
4.5 | 0.921 | 0.00551 | -0.074 | 167.216
5 | 0.98 | 0.00574 | -0.075 | 170.662
5.5 | 1.037 | 0.00595 | -0.075 | 174.228
6 | 1.091 | 0.00545 | -0.076 | 200.341
6.5 | 1.14 | 0.00865 | -0.076 | 131.892
7 | 1.184 | 0.0097 | -0.077 | 122.042
7.5 | 1.215 | 0.0151 | -0.077 | 80.419
8 | 1.242 | 0.0169 | -0.077 | 73.515
8.5 | 1.263 | 0.01807 | -0.077 | 69.895
9 | 1.274 | 0.01941 | -0.077 | 65.62
9.5 | 1.274 | 0.02096 | -0.077 | 60.805
10 | 1.264 | 0.02271 | -0.077 | 55.648
10.5 | 1.242 | 0.02471 | -0.077 | 50.25
11 | 1.207 | 0.02693 | -0.077 | 44.829
11.5 | 1.157 | 0.03007 | -0.077 | 38.484
12 | 0.941 | 0.08367 | -0.027 | 11.243
12.5 | 0.89 | 0.08954 | -0.031 | 9.939
13 | 0.833 | 0.09446 | -0.039 | 8.819
13.5 | 0.765 | 0.10181 | -0.039 | 7.516
14 | 0.692 | 0.10755 | -0.042 | 6.438

## 46. Re 1M Mach 0.25 (2)
BIGFOIL.COM POLAR EXPORT
e195
EPPLER 195 |  |  |  | Cl Max: | 1.2646 | at alpha= | 11 | deg
XFOIL ncrit=9 |  |  |  | L/D Max: | 137.238 | at alpha= | 5 | deg
Re: | 1000000 |  |  | Cd Min: | 0.23748 | at alpha= | -20 | deg
Mach: | 0.25 |  |  | Cl=0 at alpha= | -3.0838 | deg
|  |  |  | @ Cl=0.1, Cd= | 0.0073932
|  |  |  | @ Cl=0.4, Cd= | 0.0059335
|  |  |  | @ Cl=0.6, Cd= | 0.0057987
alpha (deg) | Cl | Cd | Cm | Cl/Cd
-20 | -0.607 | 0.23748 | 0.0228 | -2.556
-19.5 | -0.5892 | 0.23118 | 0.019 | -2.5487
-19 | -0.5719 | 0.22441 | 0.0152 | -2.5485
-18.5 | -0.5552 | 0.21655 | 0.0107 | -2.5638
-18 | -0.54 | 0.20924 | 0.0065 | -2.5808
-17.5 | -0.5243 | 0.20203 | 0.0028 | -2.5952
-17 | -0.5084 | 0.19489 | 0 | -2.6087
-16.5 | -0.4913 | 0.18907 | -0.0028 | -2.5985
-16 | -0.4755 | 0.18266 | -0.0059 | -2.6032
-15.5 | -0.461 | 0.17534 | -0.0093 | -2.6292
-15 | -0.4498 | 0.16702 | -0.0135 | -2.6931
-14.5 | -0.4386 | 0.15916 | -0.0169 | -2.7557
-14 | -0.4293 | 0.15135 | -0.0193 | -2.8365
-13.5 | -0.415 | 0.14548 | -0.0213 | -2.8526
-13 | -0.4028 | 0.13915 | -0.0236 | -2.8947
-12.5 | -0.3936 | 0.13188 | -0.0263 | -2.9845
-12 | -0.3902 | 0.12209 | -0.0309 | -3.196
-11.5 | -0.3848 | 0.11389 | -0.0338 | -3.3787
-11 | -0.3889 | 0.10493 | -0.0366 | -3.7063
-10.5 | -0.3807 | 0.09914 | -0.0384 | -3.84
-10 | -0.3779 | 0.09196 | -0.041 | -4.1094
-9.5 | -0.38 | 0.084 | -0.0442 | -4.5238
-8 | -0.4625 | 0.02791 | -0.0877 | -16.5711
-7.5 | -0.4501 | 0.02126 | -0.0838 | -21.1712
-7 | -0.4128 | 0.0176 | -0.0812 | -23.4545
-6 | -0.3165 | 0.01347 | -0.0777 | -23.4967
-5.5 | -0.2628 | 0.0125 | -0.0766 | -21.024
-5 | -0.2136 | 0.01069 | -0.0749 | -19.9813
-4.5 | -0.159 | 0.00989 | -0.0741 | -16.0768
-4 | -0.1028 | 0.00934 | -0.0735 | -11.0064
-3.5 | -0.0462 | 0.00888 | -0.073 | -5.2027
-3 | 0.0093 | 0.00824 | -0.0725 | 1.1286
-2.5 | 0.0654 | 0.00771 | -0.0722 | 8.4825
-2 | 0.1211 | 0.0072 | -0.072 | 16.8194
-1.5 | 0.1767 | 0.00675 | -0.0718 | 26.1778
-1 | 0.2336 | 0.00648 | -0.0716 | 36.0494
-0.5 | 0.2903 | 0.00632 | -0.0714 | 45.9335
0 | 0.3472 | 0.00614 | -0.0711 | 56.5472
1 | 0.4546 | 0.00572 | -0.069 | 79.4755
1.5 | 0.5189 | 0.00567 | -0.0698 | 91.5168
2 | 0.6008 | 0.0058 | -0.075 | 103.5862
2.5 | 0.6848 | 0.00592 | -0.0807 | 115.6757
3 | 0.736 | 0.00606 | -0.0793 | 121.4521
3.5 | 0.7878 | 0.00622 | -0.078 | 126.6559
4 | 0.8401 | 0.00639 | -0.0767 | 131.471
4.5 | 0.8924 | 0.0066 | -0.0754 | 135.2121
5 | 0.9442 | 0.00688 | -0.074 | 137.2384
5.5 | 0.9938 | 0.00734 | -0.0723 | 135.3951
6 | 1.0369 | 0.00828 | -0.0696 | 125.2295
6.5 | 1.0728 | 0.00974 | -0.0659 | 110.1437
7 | 1.1077 | 0.01119 | -0.0621 | 98.9902
7.5 | 1.1387 | 0.01274 | -0.0578 | 89.3799
8 | 1.1606 | 0.01456 | -0.052 | 79.7115
8.5 | 1.183 | 0.01585 | -0.0459 | 74.6372
9 | 1.2041 | 0.01735 | -0.0401 | 69.4006
9.5 | 1.2265 | 0.01898 | -0.0353 | 64.6207
10 | 1.2437 | 0.02117 | -0.0306 | 58.7482
10.5 | 1.2559 | 0.02404 | -0.0265 | 52.2421
11 | 1.2646 | 0.02757 | -0.0231 | 45.8687
11.5 | 1.2626 | 0.03236 | -0.0201 | 39.0173
12 | 1.2582 | 0.03772 | -0.0178 | 33.3563
12.5 | 1.2634 | 0.04252 | -0.0163 | 29.7131
13 | 1.2636 | 0.04808 | -0.0152 | 26.2812
13.5 | 1.2631 | 0.05411 | -0.0147 | 23.3432
14 | 1.2616 | 0.06071 | -0.015 | 20.7808
14.5 | 1.2547 | 0.06842 | -0.0161 | 18.3382
15 | 1.2416 | 0.0775 | -0.0183 | 16.0206
15.5 | 1.2258 | 0.08778 | -0.0219 | 13.9645
16 | 1.2058 | 0.09949 | -0.027 | 12.1198

## 47. Re 1M Mach 0.50 (1)
BIGFOIL.COM POLAR EXPORT
e195
EPPLER 195 |  |  |  | Cl Max: | 1.243 | at alpha= | 7 | deg
JavaFoil+Calcfoil stall+Eppler ext transition |  |  |  | L/D Max: | 194.832 | at alpha= | 4 | deg
Re: | 1000000 |  |  | Cd Min: | 0.00472 | at alpha= | 3.5 | deg
Mach: | 0.5 |  |  | Cl=0 at alpha= | -3.0662 | deg
|  |  |  | @ Cl=0.1, Cd= | 0.00655
|  |  |  | @ Cl=0.4, Cd= | 0.0056493
|  |  |  | @ Cl=0.6, Cd= | 0.0054237
alpha (deg) | Cl | Cd | Cm | Cl/Cd
-20 | -0.917 | 0.1982 | -0.033 | -4.626
-19.5 | -0.888 | 0.19195 | -0.031 | -4.624
-19 | -0.86 | 0.18532 | -0.031 | -4.64
-18.5 | -0.833 | 0.18287 | -0.031 | -4.558
-18 | -0.807 | 0.17417 | -0.031 | -4.632
-17.5 | -0.781 | 0.17319 | -0.031 | -4.508
-17 | -0.754 | 0.16584 | -0.031 | -4.548
-16.5 | -0.728 | 0.16014 | -0.032 | -4.546
-16 | -0.701 | 0.152 | -0.032 | -4.615
-15.5 | -0.675 | 0.14362 | -0.032 | -4.701
-15 | -0.646 | 0.14034 | -0.03 | -4.606
-14.5 | -0.619 | 0.1323 | -0.03 | -4.682
-14 | -0.593 | 0.12827 | -0.03 | -4.62
-13.5 | -0.566 | 0.12445 | -0.03 | -4.547
-13 | -0.539 | 0.11944 | -0.03 | -4.513
-12.5 | -0.512 | 0.11926 | -0.03 | -4.294
-12 | -0.486 | 0.11768 | -0.032 | -4.129
-11.5 | -0.458 | 0.10488 | -0.029 | -4.363
-11 | -0.43 | 0.10126 | -0.028 | -4.249
-10.5 | -0.403 | 0.09822 | -0.028 | -4.107
-10 | -0.376 | 0.0937 | -0.028 | -4.018
-9.5 | -0.349 | 0.09103 | -0.028 | -3.839
-9 | -0.323 | 0.08772 | -0.029 | -3.677
-8.5 | -0.295 | 0.08326 | -0.026 | -3.543
-8 | -0.268 | 0.05942 | -0.029 | -4.515
-7.5 | -0.241 | 0.05374 | -0.03 | -4.493
-7 | -0.214 | 0.04879 | -0.032 | -4.396
-6.5 | -0.187 | 0.04517 | -0.032 | -4.146
-6 | -0.248 | 0.04626 | -0.026 | -5.367
-5.5 | -0.233 | 0.04034 | -0.027 | -5.77
-5 | -0.244 | 0.00796 | -0.071 | -30.595
-4.5 | -0.187 | 0.00767 | -0.072 | -24.358
-4 | -0.124 | 0.00737 | -0.072 | -16.871
-3.5 | -0.059 | 0.00713 | -0.073 | -8.224
-3 | 0.009 | 0.00677 | -0.074 | 1.298
-2.5 | 0.077 | 0.00683 | -0.074 | 11.296
-2 | 0.146 | 0.00599 | -0.075 | 24.364
-1.5 | 0.215 | 0.00575 | -0.075 | 37.436
-1 | 0.284 | 0.0057 | -0.076 | 49.838
-0.5 | 0.353 | 0.00567 | -0.077 | 62.306
0 | 0.421 | 0.00564 | -0.077 | 74.67
0.5 | 0.49 | 0.00561 | -0.078 | 87.307
1 | 0.559 | 0.00549 | -0.079 | 101.805
1.5 | 0.627 | 0.00538 | -0.079 | 116.565
2 | 0.692 | 0.00528 | -0.08 | 131.055
2.5 | 0.76 | 0.0053 | -0.08 | 143.457
3 | 0.827 | 0.00531 | -0.081 | 155.83
3.5 | 0.894 | 0.00472 | -0.082 | 189.399
4 | 0.96 | 0.00493 | -0.082 | 194.832
4.5 | 1.025 | 0.00791 | -0.083 | 129.61
5 | 1.088 | 0.0084 | -0.083 | 129.519
5.5 | 1.149 | 0.009 | -0.084 | 127.699
6 | 1.203 | 0.00974 | -0.084 | 123.532
6.5 | 1.236 | 0.01426 | -0.084 | 86.671
7 | 1.243 | 0.01939 | -0.083 | 64.099
7.5 | 1.23 | 0.0215 | -0.083 | 57.223
8 | 1.143 | 0.02416 | -0.083 | 47.31
8.5 | 0.74 | 0.02705 | -0.083 | 27.363
9 | 0.653 | 0.06546 | -0.041 | 9.974
9.5 | 0.677 | 0.07916 | -0.034 | 8.557
10 | 0.704 | 0.09063 | -0.035 | 7.766
10.5 | 0.73 | 0.09363 | -0.035 | 7.798
11 | 0.758 | 0.10094 | -0.041 | 7.512
11.5 | 0.784 | 0.10604 | -0.04 | 7.394
12 | 0.81 | 0.10967 | -0.041 | 7.39

## 48. Re 1M Mach 0.50 (2)
BIGFOIL.COM POLAR EXPORT
e195
EPPLER 195 |  |  |  | Cl Max: | 1.2191 | at alpha= | 9.5 | deg
XFOIL ncrit=9 |  |  |  | L/D Max: | 137.693 | at alpha= | 5 | deg
Re: | 1000000 |  |  | Cd Min: | 0.25825 | at alpha= | -20 | deg
Mach: | 0.5 |  |  | Cl=0 at alpha= | -3.0692 | deg
|  |  |  | @ Cl=0.1, Cd= | 0.0082342
|  |  |  | @ Cl=0.4, Cd= | 0.0066753
|  |  |  | @ Cl=0.6, Cd= | 0.0061931
alpha (deg) | Cl | Cd | Cm | Cl/Cd
-20 | -0.653 | 0.25825 | 0.0291 | -2.5286
-19.5 | -0.6311 | 0.25038 | 0.0245 | -2.5206
-19 | -0.609 | 0.2418 | 0.0196 | -2.5186
-18.5 | -0.5884 | 0.23341 | 0.0145 | -2.5209
-18 | -0.5681 | 0.2253 | 0.0097 | -2.5215
-17.5 | -0.5467 | 0.21734 | 0.0062 | -2.5154
-17 | -0.5254 | 0.21047 | 0.0026 | -2.4963
-16.5 | -0.5047 | 0.20313 | -0.0014 | -2.4846
-16 | -0.4845 | 0.19552 | -0.0053 | -2.478
-15.5 | -0.4666 | 0.1866 | -0.0102 | -2.5005
-15 | -0.449 | 0.17864 | -0.0143 | -2.5134
-14.5 | -0.4314 | 0.17063 | -0.0172 | -2.5283
-14 | -0.4124 | 0.16401 | -0.0199 | -2.5145
-13.5 | -0.395 | 0.15695 | -0.0229 | -2.5167
-13 | -0.3797 | 0.1491 | -0.0263 | -2.5466
-12.5 | -0.3695 | 0.14039 | -0.0309 | -2.632
-12 | -0.3591 | 0.13219 | -0.0334 | -2.7165
-11.5 | -0.3445 | 0.12572 | -0.0351 | -2.7402
-11 | -0.3317 | 0.11916 | -0.0372 | -2.7837
-10.5 | -0.3217 | 0.11207 | -0.0396 | -2.8705
-10 | -0.3165 | 0.10341 | -0.0439 | -3.0606
-9.5 | -0.3106 | 0.09541 | -0.0466 | -3.2554
-9 | -0.2599 | 0.08327 | -0.0649 | -3.1212
-8.5 | -0.2324 | 0.07209 | -0.0779 | -3.2237
-7 | -0.2994 | 0.0384 | -0.0979 | -7.7969
-6.5 | -0.3226 | 0.03009 | -0.0989 | -10.7212
-6 | -0.3182 | 0.02284 | -0.0969 | -13.9317
-5.5 | -0.2895 | 0.01722 | -0.0935 | -16.8118
-5 | -0.2392 | 0.01399 | -0.0904 | -17.0979
-4.5 | -0.1815 | 0.01189 | -0.0876 | -15.2649
-4 | -0.1203 | 0.01059 | -0.0854 | -11.3598
-3.5 | -0.056 | 0.00973 | -0.0838 | -5.7554
-3 | 0.009 | 0.00911 | -0.0826 | 0.98793
-2 | 0.1368 | 0.00788 | -0.081 | 17.3604
-1.5 | 0.2003 | 0.00737 | -0.0804 | 27.1777
-1 | 0.264 | 0.00699 | -0.0799 | 37.7682
-0.5 | 0.329 | 0.00678 | -0.0796 | 48.5251
0 | 0.3937 | 0.00669 | -0.0792 | 58.849
0.5 | 0.4581 | 0.00654 | -0.0787 | 70.0459
1 | 0.5204 | 0.00637 | -0.0776 | 81.6954
1.5 | 0.5774 | 0.00617 | -0.0751 | 93.5818
2 | 0.6656 | 0.00626 | -0.0791 | 106.3259
2.5 | 0.7645 | 0.00644 | -0.0857 | 118.7112
3 | 0.8327 | 0.00662 | -0.0857 | 125.7855
3.5 | 0.8912 | 0.00683 | -0.0834 | 130.4832
4 | 0.9498 | 0.00709 | -0.081 | 133.9633
4.5 | 1.0096 | 0.00737 | -0.0787 | 136.9878
5 | 1.0685 | 0.00776 | -0.076 | 137.6933
5.5 | 1.1169 | 0.00863 | -0.0716 | 129.4206
6 | 1.1454 | 0.01039 | -0.0645 | 110.2406
6.5 | 1.1622 | 0.0123 | -0.0557 | 94.4878
7 | 1.1751 | 0.0141 | -0.0465 | 83.3404
7.5 | 1.1807 | 0.01671 | -0.0381 | 70.6583
8 | 1.1843 | 0.02029 | -0.0316 | 58.3687
8.5 | 1.2009 | 0.02383 | -0.0272 | 50.3945
9 | 1.2137 | 0.02802 | -0.0234 | 43.3155
9.5 | 1.2191 | 0.03303 | -0.0201 | 36.9089
10 | 1.2162 | 0.03895 | -0.0174 | 31.2246
10.5 | 1.21 | 0.04552 | -0.0154 | 26.5817
11 | 1.2017 | 0.05281 | -0.0142 | 22.7552
11.5 | 1.1902 | 0.06104 | -0.0141 | 19.4987
12 | 1.1735 | 0.07057 | -0.0156 | 16.6289
12.5 | 1.1499 | 0.08183 | -0.0192 | 14.0523
13 | 1.1248 | 0.09431 | -0.0247 | 11.9266
13.5 | 1.097 | 0.10824 | -0.0322 | 10.1349
14 | 1.0685 | 0.12333 | -0.0411 | 8.6637
14.5 | 1.0437 | 0.13887 | -0.0506 | 7.5157

## 49. Re 2M Mach 0.00 (1)
BIGFOIL.COM POLAR EXPORT
e195
EPPLER 195 |  |  |  | Cl Max: | 1.313 | at alpha= | 10.5 | deg
JavaFoil+Calcfoil stall+Eppler ext transition |  |  |  | L/D Max: | 202.287 | at alpha= | 6.5 | deg
Re: | 2000000 |  |  | Cd Min: | 0.00451 | at alpha= | 3 | deg
Mach: | 0 |  |  | Cl=0 at alpha= | -3.0678 | deg
|  |  |  | @ Cl=0.1, Cd= | 0.0059095
|  |  |  | @ Cl=0.4, Cd= | 0.0055342
|  |  |  | @ Cl=0.6, Cd= | 0.0047319
alpha (deg) | Cl | Cd | Cm | Cl/Cd
-14 | -0.552 | 0.09684 | -0.026 | -5.695
-13.5 | -0.557 | 0.09164 | -0.026 | -6.073
-13 | -0.559 | 0.08705 | -0.026 | -6.418
-12.5 | -0.558 | 0.08279 | -0.025 | -6.741
-12 | -0.555 | 0.07878 | -0.024 | -7.042
-11.5 | -0.549 | 0.07385 | -0.025 | -7.437
-11 | -0.54 | 0.06956 | -0.025 | -7.765
-10.5 | -0.528 | 0.06603 | -0.026 | -7.996
-10 | -0.519 | 0.05708 | -0.034 | -9.092
-9.5 | -0.523 | 0.03823 | -0.044 | -13.688
-9 | -0.579 | 0.01112 | -0.057 | -52.082
-8.5 | -0.549 | 0.0085 | -0.058 | -64.568
-8 | -0.512 | 0.00836 | -0.058 | -61.252
-7.5 | -0.472 | 0.00794 | -0.059 | -59.432
-7 | -0.428 | 0.00774 | -0.06 | -55.27
-6.5 | -0.38 | 0.00753 | -0.06 | -50.492
-6 | -0.33 | 0.00733 | -0.061 | -45.053
-5.5 | -0.278 | 0.00785 | -0.061 | -35.337
-5 | -0.223 | 0.00764 | -0.062 | -29.2
-4.5 | -0.167 | 0.00748 | -0.062 | -22.31
-4 | -0.11 | 0.00734 | -0.063 | -14.93
-3.5 | -0.051 | 0.00718 | -0.063 | -7.14
-3 | 0.008 | 0.00643 | -0.064 | 1.191
-2.5 | 0.067 | 0.00608 | -0.064 | 11.023
-2 | 0.127 | 0.00577 | -0.065 | 21.954
-1.5 | 0.187 | 0.00558 | -0.065 | 33.458
-1 | 0.246 | 0.00556 | -0.066 | 44.24
-0.5 | 0.306 | 0.00553 | -0.067 | 55.289
0 | 0.365 | 0.00554 | -0.067 | 66.009
0.5 | 0.425 | 0.00553 | -0.068 | 76.795
1 | 0.485 | 0.00555 | -0.068 | 87.294
1.5 | 0.544 | 0.00484 | -0.069 | 112.425
2 | 0.601 | 0.00473 | -0.069 | 127.116
2.5 | 0.66 | 0.0046 | -0.07 | 143.524
3 | 0.719 | 0.00451 | -0.07 | 159.294
3.5 | 0.777 | 0.00454 | -0.071 | 171.299
4 | 0.836 | 0.00464 | -0.071 | 180.231
4.5 | 0.893 | 0.00482 | -0.072 | 185.147
5 | 0.95 | 0.005 | -0.072 | 189.915
5.5 | 1.006 | 0.00524 | -0.073 | 192.038
6 | 1.06 | 0.00552 | -0.073 | 191.989
6.5 | 1.109 | 0.00548 | -0.074 | 202.287
7 | 1.154 | 0.00975 | -0.074 | 118.304
7.5 | 1.194 | 0.01153 | -0.075 | 103.582
8 | 1.229 | 0.01378 | -0.075 | 89.151
8.5 | 1.259 | 0.01458 | -0.075 | 86.343
9 | 1.284 | 0.01543 | -0.076 | 83.209
9.5 | 1.301 | 0.01636 | -0.076 | 79.527
10 | 1.311 | 0.01745 | -0.076 | 75.155
10.5 | 1.313 | 0.0188 | -0.076 | 69.857
11 | 1.309 | 0.0202 | -0.076 | 64.806
11.5 | 1.298 | 0.02154 | -0.076 | 60.289
12 | 1.279 | 0.02372 | -0.076 | 53.919
12.5 | 1.256 | 0.02546 | -0.076 | 49.332
13 | 1.227 | 0.02781 | -0.076 | 44.112
13.5 | 1.193 | 0.03041 | -0.076 | 39.235
14 | 1.153 | 0.03406 | -0.076 | 33.858
14.5 | 1.107 | 0.03931 | -0.075 | 28.159
15 | 1.062 | 0.04415 | -0.075 | 24.065
15.5 | 1.015 | 0.05011 | -0.074 | 20.263

## 50. Re 2M Mach 0.00 (2)
BIGFOIL.COM POLAR EXPORT
e195
EPPLER 195 |  |  |  | Cl Max: | 1.4231 | at alpha= | 14.5 | deg
XFOIL ncrit=9 |  |  |  | L/D Max: | 160.85 | at alpha= | 4.5 | deg
Re: | 2000000 |  |  | Cd Min: | 0.18301 | at alpha= | -16.5 | deg
Mach: | 0 |  |  | Cl=0 at alpha= | -3.0964 | deg
|  |  |  | @ Cl=0.1, Cd= | 0.0064888
|  |  |  | @ Cl=0.4, Cd= | 0.0051627
|  |  |  | @ Cl=0.6, Cd= | 0.0046647
alpha (deg) | Cl | Cd | Cm | Cl/Cd
-16.5 | -0.4979 | 0.18301 | -0.0028 | -2.7206
-16 | -0.484 | 0.17702 | -0.0055 | -2.7342
-15.5 | -0.4689 | 0.1716 | -0.0081 | -2.7325
-15 | -0.4584 | 0.16324 | -0.0114 | -2.8081
-14.5 | -0.4492 | 0.15522 | -0.0144 | -2.894
-14 | -0.4405 | 0.14745 | -0.0172 | -2.9875
-12 | -0.7095 | 0.04874 | -0.0646 | -14.5568
-11.5 | -0.7883 | 0.03363 | -0.0742 | -23.4404
-11 | -0.7785 | 0.02732 | -0.0759 | -28.4956
-10 | -0.6769 | 0.02098 | -0.0818 | -32.2641
-9.5 | -0.6533 | 0.01684 | -0.0785 | -38.7945
-9 | -0.6128 | 0.01544 | -0.0764 | -39.6891
-8.5 | -0.5662 | 0.01451 | -0.0753 | -39.0214
-8 | -0.5179 | 0.01358 | -0.0744 | -38.137
-7.5 | -0.4691 | 0.01251 | -0.0734 | -37.498
-7 | -0.4193 | 0.01152 | -0.0726 | -36.3976
-6.5 | -0.3682 | 0.01068 | -0.0719 | -34.4757
-6 | -0.3159 | 0.00996 | -0.0714 | -31.7169
-5.5 | -0.2619 | 0.00952 | -0.0711 | -27.5105
-5 | -0.2102 | 0.00858 | -0.0704 | -24.4988
-4.5 | -0.1554 | 0.00819 | -0.0703 | -18.9744
-4 | -0.0999 | 0.00787 | -0.0702 | -12.6938
-3.5 | -0.0444 | 0.00759 | -0.0701 | -5.8498
-3 | 0.0106 | 0.0072 | -0.07 | 1.4722
-2.5 | 0.0653 | 0.00671 | -0.0699 | 9.7317
-2 | 0.1202 | 0.00636 | -0.0699 | 18.8994
-1.5 | 0.1753 | 0.00599 | -0.0699 | 29.2654
-1 | 0.2302 | 0.00563 | -0.0699 | 40.8881
-0.5 | 0.2855 | 0.0054 | -0.07 | 52.8704
0 | 0.3416 | 0.00527 | -0.0701 | 64.8197
0.5 | 0.3973 | 0.00517 | -0.0701 | 76.8472
1 | 0.4528 | 0.00502 | -0.0701 | 90.1992
1.5 | 0.5071 | 0.00486 | -0.0698 | 104.3416
2 | 0.5577 | 0.00465 | -0.0685 | 119.9355
2.5 | 0.6152 | 0.00467 | -0.0687 | 131.7345
3 | 0.6878 | 0.00481 | -0.0725 | 142.9938
3.5 | 0.7607 | 0.00497 | -0.0764 | 153.0584
4 | 0.8207 | 0.00518 | -0.0776 | 158.4363
4.5 | 0.8702 | 0.00541 | -0.0763 | 160.8503
5 | 0.9151 | 0.00597 | -0.0744 | 153.2831
5.5 | 0.9564 | 0.00683 | -0.0719 | 140.0293
6 | 0.9968 | 0.00785 | -0.0694 | 126.9809
6.5 | 1.0375 | 0.0089 | -0.067 | 116.573
7 | 1.0775 | 0.00998 | -0.0646 | 107.9659
7.5 | 1.1161 | 0.01111 | -0.062 | 100.459
8 | 1.1533 | 0.01226 | -0.0591 | 94.0701
8.5 | 1.194 | 0.01309 | -0.0567 | 91.2147
9 | 1.2349 | 0.01381 | -0.0545 | 89.4207
9.5 | 1.2716 | 0.01464 | -0.0517 | 86.8579
10 | 1.2982 | 0.01557 | -0.0469 | 83.3783
10.5 | 1.3139 | 0.01708 | -0.0409 | 76.9262
11 | 1.3319 | 0.01868 | -0.036 | 71.3009
11.5 | 1.3521 | 0.02036 | -0.032 | 66.4096
12 | 1.3705 | 0.02237 | -0.0285 | 61.2651
12.5 | 1.3867 | 0.02477 | -0.0255 | 55.983
13 | 1.3972 | 0.0279 | -0.0227 | 50.0789
13.5 | 1.4073 | 0.03134 | -0.0205 | 44.9043
14 | 1.4188 | 0.03487 | -0.019 | 40.6883
14.5 | 1.4231 | 0.03929 | -0.0176 | 36.2204
15 | 1.4169 | 0.04507 | -0.0167 | 31.4378
15.5 | 1.4198 | 0.05028 | -0.0165 | 28.2379
16 | 1.4219 | 0.05587 | -0.0169 | 25.4502
16.5 | 1.4142 | 0.06306 | -0.0179 | 22.4263
17 | 1.411 | 0.07011 | -0.0196 | 20.1255
17.5 | 1.4039 | 0.07811 | -0.022 | 17.9734
18 | 1.3897 | 0.08767 | -0.0254 | 15.8515
18.5 | 1.3768 | 0.09754 | -0.0295 | 14.1152
19 | 1.3506 | 0.11023 | -0.0352 | 12.2526
19.5 | 1.3331 | 0.12194 | -0.0412 | 10.9324

## 51. Re 2M Mach 0.10 (1)
BIGFOIL.COM POLAR EXPORT
e195
EPPLER 195 |  |  |  | Cl Max: | 1.308 | at alpha= | 10 | deg
JavaFoil+Calcfoil stall+Eppler ext transition |  |  |  | L/D Max: | 199.043 | at alpha= | 6.5 | deg
Re: | 2000000 |  |  | Cd Min: | 0.00452 | at alpha= | 3 | deg
Mach: | 0.1 |  |  | Cl=0 at alpha= | -3.0667 | deg
|  |  |  | @ Cl=0.1, Cd= | 0.0059085
|  |  |  | @ Cl=0.4, Cd= | 0.00556
|  |  |  | @ Cl=0.6, Cd= | 0.0047484
alpha (deg) | Cl | Cd | Cm | Cl/Cd
-14 | -0.527 | 0.0967 | -0.027 | -5.448
-13.5 | -0.534 | 0.09202 | -0.027 | -5.807
-13 | -0.54 | 0.08708 | -0.026 | -6.197
-12.5 | -0.542 | 0.08265 | -0.026 | -6.563
-12 | -0.542 | 0.07873 | -0.026 | -6.88
-11.5 | -0.538 | 0.07394 | -0.025 | -7.276
-11 | -0.531 | 0.07031 | -0.026 | -7.559
-10.5 | -0.521 | 0.06692 | -0.025 | -7.781
-10 | -0.51 | 0.06032 | -0.03 | -8.448
-9.5 | -0.505 | 0.04778 | -0.039 | -10.567
-9 | -0.573 | 0.01142 | -0.057 | -50.195
-8.5 | -0.547 | 0.00788 | -0.058 | -69.438
-8 | -0.512 | 0.00843 | -0.059 | -60.67
-7.5 | -0.472 | 0.008 | -0.059 | -58.968
-7 | -0.428 | 0.0078 | -0.06 | -54.924
-6.5 | -0.381 | 0.00753 | -0.06 | -50.603
-6 | -0.331 | 0.00733 | -0.061 | -45.165
-5.5 | -0.279 | 0.00789 | -0.061 | -35.288
-5 | -0.224 | 0.00768 | -0.062 | -29.165
-4.5 | -0.168 | 0.00747 | -0.063 | -22.456
-4 | -0.11 | 0.00732 | -0.063 | -15.039
-3.5 | -0.052 | 0.00719 | -0.064 | -7.17
-3 | 0.008 | 0.00642 | -0.064 | 1.197
-2.5 | 0.067 | 0.00609 | -0.065 | 11.062
-2 | 0.127 | 0.00576 | -0.065 | 22.109
-1.5 | 0.188 | 0.00559 | -0.066 | 33.53
-1 | 0.247 | 0.00559 | -0.066 | 44.266
-0.5 | 0.307 | 0.00555 | -0.067 | 55.372
0 | 0.367 | 0.00556 | -0.067 | 66.115
0.5 | 0.427 | 0.00556 | -0.068 | 76.85
1 | 0.487 | 0.00558 | -0.068 | 87.322
1.5 | 0.547 | 0.00486 | -0.069 | 112.615
2 | 0.604 | 0.00474 | -0.07 | 127.422
2.5 | 0.663 | 0.00465 | -0.07 | 142.608
3 | 0.723 | 0.00452 | -0.071 | 159.825
3.5 | 0.781 | 0.00454 | -0.071 | 172.21
4 | 0.84 | 0.00468 | -0.072 | 179.422
4.5 | 0.898 | 0.00483 | -0.072 | 185.734
5 | 0.955 | 0.005 | -0.073 | 191.081
5.5 | 1.011 | 0.00524 | -0.073 | 192.937
6 | 1.065 | 0.00554 | -0.074 | 192.146
6.5 | 1.114 | 0.0056 | -0.074 | 199.043
7 | 1.158 | 0.00988 | -0.075 | 117.221
7.5 | 1.198 | 0.01165 | -0.075 | 102.895
8 | 1.232 | 0.01393 | -0.075 | 88.48
8.5 | 1.262 | 0.01475 | -0.076 | 85.534
9 | 1.285 | 0.01561 | -0.076 | 82.303
9.5 | 1.3 | 0.01663 | -0.076 | 78.198
10 | 1.308 | 0.01772 | -0.076 | 73.802
10.5 | 1.308 | 0.01896 | -0.077 | 68.988
11 | 1.299 | 0.02061 | -0.077 | 63.055
11.5 | 1.285 | 0.02201 | -0.077 | 58.389
12 | 1.261 | 0.02434 | -0.077 | 51.822
12.5 | 1.234 | 0.02618 | -0.077 | 47.123
13 | 1.199 | 0.02872 | -0.077 | 41.752
13.5 | 1.159 | 0.03173 | -0.076 | 36.539
14 | 1.115 | 0.03543 | -0.076 | 31.467
14.5 | 1.063 | 0.04107 | -0.075 | 25.892
15 | 1.013 | 0.04658 | -0.075 | 21.741

## 52. Re 2M Mach 0.10 (2)
BIGFOIL.COM POLAR EXPORT
e195
EPPLER 195 |  |  |  | Cl Max: | 1.4106 | at alpha= | 14.5 | deg
XFOIL ncrit=9 |  |  |  | L/D Max: | 161.179 | at alpha= | 4.5 | deg
Re: | 2000000 |  |  | Cd Min: | 0.17755 | at alpha= | -16 | deg
Mach: | 0.1 |  |  | Cl=0 at alpha= | -3.0951 | deg
|  |  |  | @ Cl=0.1, Cd= | 0.0065167
|  |  |  | @ Cl=0.4, Cd= | 0.005179
|  |  |  | @ Cl=0.6, Cd= | 0.0046768
alpha (deg) | Cl | Cd | Cm | Cl/Cd
-16 | -0.4835 | 0.17755 | -0.0055 | -2.7232
-15.5 | -0.4682 | 0.17212 | -0.0081 | -2.7202
-15 | -0.4567 | 0.16492 | -0.011 | -2.7692
-14.5 | -0.4479 | 0.15579 | -0.0145 | -2.875
-14 | -0.4389 | 0.14806 | -0.0173 | -2.9643
-13.5 | -0.4321 | 0.1399 | -0.0201 | -3.0886
-11.5 | -0.7027 | 0.04224 | -0.0716 | -16.6359
-11 | -0.7507 | 0.03358 | -0.0742 | -22.3556
-10.5 | -0.7246 | 0.02598 | -0.0801 | -27.8907
-10 | -0.6752 | 0.02208 | -0.0833 | -30.5797
-9.5 | -0.6329 | 0.02082 | -0.0819 | -30.3987
-9 | -0.6146 | 0.01603 | -0.0777 | -38.3406
-8.5 | -0.5687 | 0.01495 | -0.0764 | -38.0401
-8 | -0.5203 | 0.01396 | -0.0754 | -37.2708
-7.5 | -0.4715 | 0.01281 | -0.0744 | -36.8072
-7 | -0.4216 | 0.01175 | -0.0734 | -35.8809
-6.5 | -0.3703 | 0.01084 | -0.0727 | -34.1605
-6 | -0.3178 | 0.01007 | -0.072 | -31.5591
-5.5 | -0.2637 | 0.00958 | -0.0717 | -27.5261
-5 | -0.2116 | 0.00863 | -0.071 | -24.5191
-4.5 | -0.1565 | 0.00823 | -0.0708 | -19.0158
-4 | -0.1007 | 0.0079 | -0.0706 | -12.7468
-3.5 | -0.0447 | 0.00761 | -0.0705 | -5.8739
-2.5 | 0.0657 | 0.00674 | -0.0703 | 9.7478
-2 | 0.121 | 0.00638 | -0.0703 | 18.9655
-1.5 | 0.1763 | 0.00601 | -0.0703 | 29.3344
-1 | 0.2315 | 0.00565 | -0.0703 | 40.9735
-0.5 | 0.2871 | 0.00543 | -0.0703 | 52.8729
0 | 0.3436 | 0.00528 | -0.0704 | 65.0758
0.5 | 0.3996 | 0.00518 | -0.0704 | 77.1429
1 | 0.4554 | 0.00504 | -0.0704 | 90.3571
1.5 | 0.51 | 0.00488 | -0.0701 | 104.5082
2 | 0.5612 | 0.00467 | -0.0689 | 120.1713
2.5 | 0.6185 | 0.00468 | -0.0689 | 132.1581
3 | 0.6917 | 0.00482 | -0.0727 | 143.5062
3.5 | 0.765 | 0.00499 | -0.0767 | 153.3066
4 | 0.8254 | 0.00521 | -0.0778 | 158.4261
4.5 | 0.8752 | 0.00543 | -0.0766 | 161.1786
5 | 0.9202 | 0.00601 | -0.0745 | 153.1115
5.5 | 0.9614 | 0.0069 | -0.072 | 139.3333
6 | 1.002 | 0.00792 | -0.0694 | 126.5152
6.5 | 1.0424 | 0.009 | -0.0669 | 115.8222
7 | 1.0827 | 0.01007 | -0.0644 | 107.5174
7.5 | 1.1203 | 0.01128 | -0.0615 | 99.3174
8 | 1.1583 | 0.01237 | -0.0586 | 93.6378
8.5 | 1.1988 | 0.01321 | -0.0561 | 90.7494
9 | 1.2391 | 0.01396 | -0.0537 | 88.7607
9.5 | 1.2731 | 0.01481 | -0.0501 | 85.9622
10 | 1.2978 | 0.01583 | -0.045 | 81.9836
10.5 | 1.3109 | 0.01755 | -0.0387 | 74.6952
11 | 1.33 | 0.0192 | -0.0341 | 69.2708
11.5 | 1.3489 | 0.02108 | -0.0302 | 63.9896
12 | 1.3662 | 0.02331 | -0.0268 | 58.61
12.5 | 1.3814 | 0.02597 | -0.0239 | 53.1921
13 | 1.3901 | 0.02942 | -0.0212 | 47.2502
13.5 | 1.3983 | 0.0332 | -0.0192 | 42.1175
14 | 1.4083 | 0.03702 | -0.0178 | 38.0416
14.5 | 1.4106 | 0.04183 | -0.0166 | 33.7222
15 | 1.4026 | 0.04807 | -0.0159 | 29.1783
15.5 | 1.4036 | 0.05373 | -0.0161 | 26.1232
16 | 1.4041 | 0.05983 | -0.0168 | 23.4682
16.5 | 1.3945 | 0.06759 | -0.0183 | 20.6318
17 | 1.3891 | 0.07529 | -0.0204 | 18.45
17.5 | 1.379 | 0.08414 | -0.0234 | 16.3894
18 | 1.3615 | 0.09467 | -0.0276 | 14.3815
18.5 | 1.3452 | 0.10558 | -0.0325 | 12.741
19 | 1.3184 | 0.11887 | -0.039 | 11.0911
19.5 | 1.299 | 0.13148 | -0.0459 | 9.8798

## 53. Re 2M Mach 0.25 (1)
BIGFOIL.COM POLAR EXPORT
e195
EPPLER 195 |  |  |  | Cl Max: | 1.285 | at alpha= | 9.5 | deg
JavaFoil+Calcfoil stall+Eppler ext transition |  |  |  | L/D Max: | 193.021 | at alpha= | 5.5 | deg
Re: | 2000000 |  |  | Cd Min: | 0.00461 | at alpha= | 3 | deg
Mach: | 0.25 |  |  | Cl=0 at alpha= | -3.0656 | deg
|  |  |  | @ Cl=0.1, Cd= | 0.006015
|  |  |  | @ Cl=0.4, Cd= | 0.00538
|  |  |  | @ Cl=0.6, Cd= | 0.004839
alpha (deg) | Cl | Cd | Cm | Cl/Cd
-13 | -0.366 | 0.08743 | -0.03 | -4.19
-12.5 | -0.397 | 0.08244 | -0.03 | -4.81
-12 | -0.422 | 0.07795 | -0.03 | -5.411
-11.5 | -0.443 | 0.0726 | -0.031 | -6.096
-11 | -0.455 | 0.06919 | -0.03 | -6.583
-10.5 | -0.461 | 0.06732 | -0.028 | -6.854
-10 | -0.463 | 0.06343 | -0.028 | -7.294
-9.5 | -0.457 | 0.06031 | -0.025 | -7.569
-9 | -0.446 | 0.0565 | -0.028 | -7.895
-8.5 | -0.444 | 0.04252 | -0.042 | -10.446
-8 | -0.501 | 0.01079 | -0.06 | -46.463
-7.5 | -0.47 | 0.00823 | -0.061 | -57.071
-7 | -0.43 | 0.008 | -0.061 | -53.702
-6.5 | -0.385 | 0.00772 | -0.062 | -49.842
-6 | -0.336 | 0.00747 | -0.063 | -45
-5.5 | -0.284 | 0.00796 | -0.063 | -35.66
-5 | -0.229 | 0.00777 | -0.064 | -29.461
-4.5 | -0.172 | 0.00759 | -0.064 | -22.609
-4 | -0.113 | 0.00739 | -0.065 | -15.263
-3.5 | -0.053 | 0.00722 | -0.065 | -7.321
-3 | 0.008 | 0.0066 | -0.066 | 1.198
-2.5 | 0.069 | 0.00617 | -0.066 | 11.209
-2 | 0.131 | 0.00586 | -0.067 | 22.317
-1.5 | 0.193 | 0.00563 | -0.068 | 34.225
-1 | 0.254 | 0.00561 | -0.068 | 45.328
-0.5 | 0.316 | 0.0056 | -0.069 | 56.381
0 | 0.377 | 0.00561 | -0.069 | 67.29
0.5 | 0.439 | 0.00499 | -0.07 | 88.015
1 | 0.5 | 0.00496 | -0.07 | 100.821
1.5 | 0.561 | 0.00493 | -0.071 | 113.915
2 | 0.621 | 0.00479 | -0.071 | 129.455
2.5 | 0.682 | 0.0047 | -0.072 | 145.029
3 | 0.742 | 0.00461 | -0.073 | 161.082
3.5 | 0.802 | 0.00462 | -0.073 | 173.824
4 | 0.862 | 0.00472 | -0.074 | 182.763
4.5 | 0.922 | 0.00492 | -0.074 | 187.204
5 | 0.98 | 0.00514 | -0.075 | 190.599
5.5 | 1.038 | 0.00538 | -0.075 | 193.021
6 | 1.092 | 0.00584 | -0.076 | 187.11
6.5 | 1.14 | 0.00919 | -0.076 | 123.959
7 | 1.184 | 0.0107 | -0.077 | 110.57
7.5 | 1.219 | 0.01317 | -0.077 | 92.612
8 | 1.249 | 0.0148 | -0.077 | 84.388
8.5 | 1.271 | 0.01574 | -0.078 | 80.775
9 | 1.283 | 0.01685 | -0.078 | 76.174
9.5 | 1.285 | 0.01811 | -0.078 | 70.952
10 | 1.275 | 0.01954 | -0.078 | 65.257
10.5 | 1.253 | 0.02118 | -0.078 | 59.164
11 | 1.219 | 0.02304 | -0.078 | 52.914
11.5 | 1.172 | 0.02544 | -0.078 | 46.073
12 | 1.11 | 0.02904 | -0.077 | 38.229
12.5 | 1.041 | 0.03228 | -0.077 | 32.25
13 | 0.966 | 0.03498 | -0.077 | 27.621
13.5 | 0.875 | 0.04138 | -0.076 | 21.147
14 | 0.778 | 0.04923 | -0.075 | 15.809
14.5 | 0.668 | 0.06504 | -0.071 | 10.276

## 54. Re 2M Mach 0.25 (2)
BIGFOIL.COM POLAR EXPORT
e195
EPPLER 195 |  |  |  | Cl Max: | 1.3458 | at alpha= | 12.5 | deg
XFOIL ncrit=9 |  |  |  | L/D Max: | 161.774 | at alpha= | 4.5 | deg
Re: | 2000000 |  |  | Cd Min: | 0.12249 | at alpha= | 17.5 | deg
Mach: | 0.25 |  |  | Cl=0 at alpha= | -3.0958 | deg
|  |  |  | @ Cl=0.1, Cd= | 0.0066528
|  |  |  | @ Cl=0.4, Cd= | 0.0052756
|  |  |  | @ Cl=0.6, Cd= | 0.0047693
alpha (deg) | Cl | Cd | Cm | Cl/Cd
-9.5 | -0.5666 | 0.03045 | -0.0928 | -18.6076
-9 | -0.5797 | 0.02479 | -0.0877 | -23.3844
-8.5 | -0.5712 | 0.01888 | -0.0836 | -30.2542
-8 | -0.529 | 0.01675 | -0.0816 | -31.5821
-7.5 | -0.4824 | 0.01489 | -0.0798 | -32.3976
-7 | -0.4329 | 0.01325 | -0.0783 | -32.6717
-6.5 | -0.3812 | 0.01192 | -0.0769 | -31.9799
-6 | -0.328 | 0.01082 | -0.0758 | -30.3142
-5.5 | -0.2731 | 0.01 | -0.0749 | -27.31
-5 | -0.2189 | 0.00902 | -0.074 | -24.2683
-4.5 | -0.1625 | 0.00843 | -0.0734 | -19.2764
-4 | -0.105 | 0.00806 | -0.0731 | -13.0273
-3.5 | -0.0468 | 0.00775 | -0.0729 | -6.0387
-3 | 0.0111 | 0.00742 | -0.0727 | 1.496
-2.5 | 0.0674 | 0.00688 | -0.0724 | 9.7965
-2 | 0.1248 | 0.00648 | -0.0723 | 19.2593
-1.5 | 0.1817 | 0.00612 | -0.0723 | 29.6895
-1 | 0.2388 | 0.00574 | -0.0722 | 41.6028
-0.5 | 0.2962 | 0.00549 | -0.0722 | 53.9526
0 | 0.3542 | 0.00537 | -0.0723 | 65.959
0.5 | 0.4124 | 0.00525 | -0.0723 | 78.5524
1 | 0.4697 | 0.00515 | -0.0722 | 91.2039
1.5 | 0.5264 | 0.00499 | -0.072 | 105.491
2 | 0.58 | 0.00478 | -0.0709 | 121.3389
2.5 | 0.6363 | 0.00475 | -0.0702 | 133.9579
3 | 0.7128 | 0.00491 | -0.0742 | 145.1731
3.5 | 0.7886 | 0.0051 | -0.0781 | 154.6275
4 | 0.8518 | 0.00531 | -0.0793 | 160.4143
4.5 | 0.9027 | 0.00558 | -0.0778 | 161.7742
5 | 0.9485 | 0.00621 | -0.0754 | 152.7375
5.5 | 0.989 | 0.00723 | -0.0722 | 136.7911
6 | 1.0299 | 0.00833 | -0.0691 | 123.6375
6.5 | 1.0703 | 0.00948 | -0.0661 | 112.9008
7 | 1.1092 | 0.01067 | -0.0628 | 103.955
7.5 | 1.1412 | 0.01217 | -0.0584 | 93.7716
8 | 1.1832 | 0.013 | -0.0554 | 91.0154
8.5 | 1.2205 | 0.01392 | -0.0517 | 87.6796
9 | 1.2494 | 0.01484 | -0.0464 | 84.1914
9.5 | 1.2749 | 0.01602 | -0.0411 | 79.5818
10 | 1.2941 | 0.01767 | -0.0356 | 73.2371
10.5 | 1.3012 | 0.0203 | -0.0296 | 64.0985
11 | 1.3145 | 0.02302 | -0.0254 | 57.1025
11.5 | 1.3266 | 0.02621 | -0.0221 | 50.6143
12 | 1.3379 | 0.02978 | -0.0194 | 44.9261
12.5 | 1.3458 | 0.03391 | -0.0172 | 39.6874
13 | 1.3451 | 0.03908 | -0.0154 | 34.4191
13.5 | 1.3441 | 0.04462 | -0.0143 | 30.1233
14 | 1.3448 | 0.0504 | -0.0139 | 26.6825
14.5 | 1.3374 | 0.05748 | -0.0142 | 23.2672
15 | 1.3216 | 0.06612 | -0.0155 | 19.9879
15.5 | 1.3099 | 0.075 | -0.0179 | 17.4653
16 | 1.2962 | 0.08477 | -0.0213 | 15.2908
16.5 | 1.2739 | 0.09652 | -0.0262 | 13.1983
17 | 1.2535 | 0.10879 | -0.0321 | 11.5222
17.5 | 1.229 | 0.12249 | -0.0394 | 10.0335

## 55. Re 2M Mach 0.50 (1)
BIGFOIL.COM POLAR EXPORT
e195
EPPLER 195 |  |  |  | Cl Max: | 1.253 | at alpha= | 7 | deg
JavaFoil+Calcfoil stall+Eppler ext transition |  |  |  | L/D Max: | 221.972 | at alpha= | 4.5 | deg
Re: | 2000000 |  |  | Cd Min: | 0.00462 | at alpha= | 4.5 | deg
Mach: | 0.5 |  |  | Cl=0 at alpha= | -3.0662 | deg
|  |  |  | @ Cl=0.1, Cd= | 0.0059033
|  |  |  | @ Cl=0.4, Cd= | 0.0050964
|  |  |  | @ Cl=0.6, Cd= | 0.0051381
alpha (deg) | Cl | Cd | Cm | Cl/Cd
-20 | -0.919 | 0.1779 | -0.034 | -5.167
-19.5 | -0.891 | 0.1719 | -0.033 | -5.181
-19 | -0.862 | 0.167 | -0.032 | -5.162
-18.5 | -0.835 | 0.16276 | -0.032 | -5.131
-18 | -0.808 | 0.15937 | -0.032 | -5.072
-17.5 | -0.782 | 0.15325 | -0.032 | -5.099
-17 | -0.755 | 0.14819 | -0.032 | -5.094
-16.5 | -0.729 | 0.14047 | -0.032 | -5.187
-16 | -0.702 | 0.13365 | -0.032 | -5.253
-15.5 | -0.677 | 0.12801 | -0.033 | -5.286
-15 | -0.648 | 0.12638 | -0.032 | -5.124
-14.5 | -0.62 | 0.12038 | -0.031 | -5.152
-14 | -0.593 | 0.11509 | -0.031 | -5.153
-13.5 | -0.566 | 0.11134 | -0.031 | -5.086
-13 | -0.539 | 0.10727 | -0.031 | -5.027
-12.5 | -0.512 | 0.10534 | -0.031 | -4.863
-12 | -0.486 | 0.10263 | -0.032 | -4.739
-11.5 | -0.458 | 0.09387 | -0.03 | -4.882
-11 | -0.431 | 0.09124 | -0.029 | -4.72
-10.5 | -0.404 | 0.08777 | -0.029 | -4.599
-10 | -0.377 | 0.08522 | -0.029 | -4.421
-9.5 | -0.35 | 0.08088 | -0.029 | -4.324
-9 | -0.323 | 0.08017 | -0.03 | -4.026
-8.5 | -0.295 | 0.0667 | -0.029 | -4.429
-8 | -0.269 | 0.05575 | -0.032 | -4.824
-7.5 | -0.243 | 0.05013 | -0.036 | -4.843
-7 | -0.221 | 0.04002 | -0.046 | -5.515
-6.5 | -0.229 | 0.01126 | -0.068 | -20.352
-6 | -0.248 | 0.0441 | -0.028 | -5.633
-5.5 | -0.29 | 0.00781 | -0.071 | -37.082
-5 | -0.244 | 0.00753 | -0.071 | -32.385
-4.5 | -0.187 | 0.00683 | -0.072 | -27.35
-4 | -0.124 | 0.0066 | -0.072 | -18.825
-3.5 | -0.059 | 0.00705 | -0.073 | -8.321
-3 | 0.009 | 0.00657 | -0.074 | 1.338
-2.5 | 0.077 | 0.00603 | -0.074 | 12.797
-2 | 0.146 | 0.00565 | -0.075 | 25.829
-1.5 | 0.215 | 0.00535 | -0.075 | 40.288
-1 | 0.284 | 0.00515 | -0.076 | 55.144
-0.5 | 0.353 | 0.00511 | -0.077 | 69.03
0 | 0.422 | 0.00509 | -0.077 | 82.801
0.5 | 0.49 | 0.00511 | -0.078 | 95.891
1 | 0.559 | 0.00512 | -0.079 | 109.205
1.5 | 0.627 | 0.00515 | -0.079 | 121.679
2 | 0.693 | 0.00509 | -0.08 | 136.166
2.5 | 0.76 | 0.00501 | -0.08 | 151.732
3 | 0.828 | 0.00502 | -0.081 | 164.919
3.5 | 0.895 | 0.00499 | -0.082 | 179.12
4 | 0.961 | 0.00509 | -0.082 | 188.773
4.5 | 1.026 | 0.00462 | -0.083 | 221.972
5 | 1.089 | 0.00759 | -0.083 | 143.46
5.5 | 1.15 | 0.00845 | -0.084 | 136.049
6 | 1.202 | 0.01058 | -0.084 | 113.61
6.5 | 1.239 | 0.01311 | -0.084 | 94.494
7 | 1.253 | 0.01691 | -0.084 | 74.091
7.5 | 1.24 | 0.01869 | -0.084 | 66.347
8 | 1.152 | 0.02106 | -0.084 | 54.705
8.5 | 0.747 | 0.02344 | -0.084 | 31.86
9 | 0.77 | 0.02709 | -0.083 | 28.42
9.5 | 0.678 | 0.07187 | -0.037 | 9.433
10 | 0.704 | 0.08145 | -0.037 | 8.648
10.5 | 0.731 | 0.08443 | -0.037 | 8.654
11 | 0.759 | 0.09227 | -0.043 | 8.23
11.5 | 0.784 | 0.09424 | -0.041 | 8.324
12 | 0.811 | 0.09973 | -0.043 | 8.133

## 56. Re 2M Mach 0.50 (2)
BIGFOIL.COM POLAR EXPORT
e195
EPPLER 195 |  |  |  | Cl Max: | 1.2649 | at alpha= | 9.5 | deg
XFOIL ncrit=9 |  |  |  | L/D Max: | 164.634 | at alpha= | 4 | deg
Re: | 2000000 |  |  | Cd Min: | 0.25718 | at alpha= | -20 | deg
Mach: | 0.5 |  |  | Cl=0 at alpha= | -3.0729 | deg
|  |  |  | @ Cl=0.1, Cd= | 0.0073072
|  |  |  | @ Cl=0.4, Cd= | 0.0057133
|  |  |  | @ Cl=0.6, Cd= | 0.0054583
alpha (deg) | Cl | Cd | Cm | Cl/Cd
-20 | -0.6509 | 0.25718 | 0.0283 | -2.5309
-19.5 | -0.6291 | 0.24969 | 0.0237 | -2.5195
-19 | -0.6076 | 0.24185 | 0.0192 | -2.5123
-18.5 | -0.5859 | 0.2328 | 0.0145 | -2.5168
-18 | -0.5652 | 0.2246 | 0.01 | -2.5165
-17.5 | -0.5449 | 0.21658 | 0.0057 | -2.5159
-17 | -0.525 | 0.20854 | 0.0015 | -2.5175
-16.5 | -0.5057 | 0.20126 | -0.0019 | -2.5127
-16 | -0.4857 | 0.1941 | -0.0056 | -2.5023
-15.5 | -0.466 | 0.18686 | -0.0091 | -2.4938
-15 | -0.4476 | 0.17913 | -0.0127 | -2.4987
-14.5 | -0.4322 | 0.16983 | -0.0169 | -2.5449
-14 | -0.4161 | 0.16199 | -0.0202 | -2.5687
-13.5 | -0.401 | 0.15417 | -0.0233 | -2.601
-13 | -0.3865 | 0.1475 | -0.0256 | -2.6203
-12.5 | -0.3716 | 0.14055 | -0.0282 | -2.6439
-12 | -0.3601 | 0.1319 | -0.0319 | -2.7301
-11.5 | -0.3491 | 0.12413 | -0.0346 | -2.8124
-11 | -0.3394 | 0.1163 | -0.0373 | -2.9183
-10.5 | -0.3245 | 0.10742 | -0.0423 | -3.0209
-10 | -0.2521 | 0.09213 | -0.0689 | -2.7364
-9.5 | -0.2522 | 0.08507 | -0.0708 | -2.9646
-9 | -0.252 | 0.07715 | -0.0741 | -3.2664
-8.5 | -0.2587 | 0.06831 | -0.0783 | -3.7871
-8 | -0.2751 | 0.05837 | -0.0836 | -4.713
-6.5 | -0.3504 | 0.02643 | -0.0993 | -13.2577
-6 | -0.3426 | 0.0187 | -0.0961 | -18.3209
-5.5 | -0.3005 | 0.01448 | -0.0925 | -20.7528
-5 | -0.2481 | 0.01156 | -0.0892 | -21.4619
-4.5 | -0.1877 | 0.00991 | -0.0867 | -18.9405
-4 | -0.1234 | 0.00893 | -0.0849 | -13.8186
-3 | 0.0097 | 0.00788 | -0.0827 | 1.231
-2.5 | 0.0763 | 0.00752 | -0.082 | 10.1463
-2 | 0.1409 | 0.00694 | -0.0814 | 20.3026
-1.5 | 0.2062 | 0.00654 | -0.081 | 31.5291
-1 | 0.2707 | 0.00615 | -0.0807 | 44.0163
-0.5 | 0.336 | 0.00583 | -0.0805 | 57.6329
0 | 0.4018 | 0.00571 | -0.0804 | 70.3678
0.5 | 0.4682 | 0.00562 | -0.0803 | 83.3096
1 | 0.5342 | 0.00554 | -0.0802 | 96.426
1.5 | 0.5992 | 0.00546 | -0.0798 | 109.7436
2 | 0.6623 | 0.00533 | -0.0789 | 124.2589
2.5 | 0.7196 | 0.00515 | -0.0763 | 139.7282
3 | 0.8062 | 0.00533 | -0.08 | 151.257
3.5 | 0.8963 | 0.00556 | -0.0843 | 161.205
4 | 0.9664 | 0.00587 | -0.0844 | 164.6337
4.5 | 1.0241 | 0.00623 | -0.0816 | 164.382
5 | 1.0685 | 0.00723 | -0.0767 | 147.787
5.5 | 1.1063 | 0.00861 | -0.0709 | 128.4901
6.5 | 1.1666 | 0.01159 | -0.0567 | 100.6557
7 | 1.1782 | 0.01329 | -0.0469 | 88.6531
7.5 | 1.1964 | 0.01525 | -0.0392 | 78.4525
8 | 1.2236 | 0.01733 | -0.0335 | 70.6059
8.5 | 1.2437 | 0.02029 | -0.0284 | 61.2962
9 | 1.2564 | 0.02423 | -0.0238 | 51.8531
9.5 | 1.2649 | 0.02884 | -0.02 | 43.8592
10 | 1.264 | 0.03441 | -0.0167 | 36.7335
10.5 | 1.258 | 0.04068 | -0.0141 | 30.9243
11 | 1.247 | 0.04789 | -0.0124 | 26.0388
11.5 | 1.2342 | 0.05592 | -0.0118 | 22.0708
12 | 1.2138 | 0.06548 | -0.013 | 18.537
12.5 | 1.1867 | 0.07675 | -0.0164 | 15.4619
13 | 1.1596 | 0.08911 | -0.0215 | 13.0131
13.5 | 1.1286 | 0.10312 | -0.0288 | 10.9445
14 | 1.0983 | 0.11819 | -0.0375 | 9.2927
14.5 | 1.0725 | 0.13361 | -0.047 | 8.0271

## 57. Re 3M Mach 0.00 (1)
BIGFOIL.COM POLAR EXPORT
e195
EPPLER 195 |  |  |  | Cl Max: | 1.32 | at alpha= | 10.5 | deg
JavaFoil+Calcfoil stall+Eppler ext transition |  |  |  | L/D Max: | 198.021 | at alpha= | 5 | deg
Re: | 3000000 |  |  | Cd Min: | 0.00453 | at alpha= | 4 | deg
Mach: | 0 |  |  | Cl=0 at alpha= | -3.0678 | deg
|  |  |  | @ Cl=0.1, Cd= | 0.005781
|  |  |  | @ Cl=0.4, Cd= | 0.0053375
|  |  |  | @ Cl=0.6, Cd= | 0.0054086
alpha (deg) | Cl | Cd | Cm | Cl/Cd
-15 | -0.539 | 0.10116 | -0.029 | -5.328
-14.5 | -0.548 | 0.09605 | -0.029 | -5.702
-14 | -0.555 | 0.09148 | -0.029 | -6.064
-13.5 | -0.56 | 0.08679 | -0.03 | -6.45
-13 | -0.563 | 0.08213 | -0.03 | -6.851
-12.5 | -0.562 | 0.07815 | -0.03 | -7.194
-12 | -0.558 | 0.07496 | -0.029 | -7.449
-11.5 | -0.555 | 0.06848 | -0.032 | -8.108
-11 | -0.548 | 0.06303 | -0.034 | -8.699
-10.5 | -0.537 | 0.05851 | -0.035 | -9.185
-10 | -0.612 | 0.01357 | -0.054 | -45.072
-9.5 | -0.607 | 0.01097 | -0.057 | -55.301
-9 | -0.581 | 0.01026 | -0.057 | -56.642
-8.5 | -0.549 | 0.00799 | -0.058 | -68.755
-8 | -0.512 | 0.00781 | -0.059 | -65.606
-7.5 | -0.472 | 0.00746 | -0.059 | -63.281
-7 | -0.428 | 0.00726 | -0.06 | -58.912
-6.5 | -0.38 | 0.00707 | -0.06 | -53.788
-6 | -0.33 | 0.00761 | -0.061 | -43.384
-5.5 | -0.278 | 0.00739 | -0.061 | -37.538
-5 | -0.223 | 0.00723 | -0.062 | -30.851
-4.5 | -0.167 | 0.00703 | -0.062 | -23.743
-4 | -0.11 | 0.00688 | -0.063 | -15.916
-3.5 | -0.051 | 0.00676 | -0.063 | -7.584
-3 | 0.008 | 0.00609 | -0.064 | 1.257
-2.5 | 0.067 | 0.00588 | -0.064 | 11.392
-2 | 0.127 | 0.0057 | -0.065 | 22.226
-1.5 | 0.187 | 0.00546 | -0.065 | 34.17
-1 | 0.246 | 0.00534 | -0.066 | 46.068
-0.5 | 0.306 | 0.0053 | -0.067 | 57.65
0 | 0.365 | 0.00532 | -0.067 | 68.726
0.5 | 0.425 | 0.00535 | -0.068 | 79.42
1 | 0.485 | 0.00538 | -0.068 | 90.018
1.5 | 0.544 | 0.00537 | -0.069 | 101.393
2 | 0.602 | 0.00541 | -0.069 | 111.222
2.5 | 0.661 | 0.00472 | -0.07 | 140.024
3 | 0.719 | 0.00465 | -0.07 | 154.734
3.5 | 0.778 | 0.00459 | -0.071 | 169.35
4 | 0.836 | 0.00453 | -0.071 | 184.558
4.5 | 0.894 | 0.00459 | -0.072 | 194.724
5 | 0.95 | 0.0048 | -0.072 | 198.021
5.5 | 1.006 | 0.00513 | -0.073 | 196.273
6 | 1.06 | 0.00584 | -0.073 | 181.294
6.5 | 1.109 | 0.00578 | -0.074 | 191.654
7 | 1.154 | 0.00989 | -0.074 | 116.716
7.5 | 1.196 | 0.01076 | -0.075 | 111.1
8 | 1.23 | 0.01279 | -0.075 | 96.192
8.5 | 1.262 | 0.01349 | -0.076 | 93.553
9 | 1.287 | 0.01428 | -0.076 | 90.136
9.5 | 1.306 | 0.0151 | -0.076 | 86.464
10 | 1.317 | 0.01606 | -0.076 | 82.02
10.5 | 1.32 | 0.01722 | -0.077 | 76.63
11 | 1.316 | 0.01845 | -0.077 | 71.312
11.5 | 1.305 | 0.01962 | -0.077 | 66.515
12 | 1.286 | 0.02153 | -0.077 | 59.754
12.5 | 1.264 | 0.02306 | -0.077 | 54.812
13 | 1.234 | 0.02514 | -0.077 | 49.11
13.5 | 1.201 | 0.02738 | -0.077 | 43.859
14 | 1.162 | 0.03042 | -0.077 | 38.194
14.5 | 1.118 | 0.03448 | -0.076 | 32.429
15 | 1.074 | 0.03829 | -0.076 | 28.064
15.5 | 1.029 | 0.04274 | -0.076 | 24.075

## 58. Re 3M Mach 0.00 (2)
BIGFOIL.COM POLAR EXPORT
e195
EPPLER 195 |  |  |  | Cl Max: | 1.4696 | at alpha= | 16 | deg
XFOIL ncrit=9 |  |  |  | L/D Max: | 168.1 | at alpha= | 4 | deg
Re: | 3000000 |  |  | Cd Min: | 0.1187 | at alpha= | 20 | deg
Mach: | 0 |  |  | Cl=0 at alpha= | -3.1023 | deg
|  |  |  | @ Cl=0.1, Cd= | 0.0061348
|  |  |  | @ Cl=0.4, Cd= | 0.0048614
|  |  |  | @ Cl=0.6, Cd= | 0.0044982
alpha (deg) | Cl | Cd | Cm | Cl/Cd
-14.5 | -0.9425 | 0.04874 | -0.0657 | -19.3373
-14 | -0.9885 | 0.03225 | -0.082 | -30.6512
-13.5 | -1.0199 | 0.0274 | -0.0777 | -37.2226
-13 | -1.0192 | 0.02439 | -0.0724 | -41.7876
-12.5 | -0.9776 | 0.02193 | -0.0732 | -44.5782
-12 | -0.923 | 0.02021 | -0.0754 | -45.6705
-11.5 | -0.8657 | 0.01859 | -0.0777 | -46.568
-11 | -0.8081 | 0.0171 | -0.0798 | -47.2573
-10.5 | -0.761 | 0.01631 | -0.0788 | -46.6585
-10 | -0.7189 | 0.01553 | -0.0768 | -46.291
-9.5 | -0.6735 | 0.01462 | -0.0754 | -46.067
-9 | -0.6253 | 0.01382 | -0.0745 | -45.246
-8.5 | -0.5746 | 0.01325 | -0.0739 | -43.366
-8 | -0.5256 | 0.01222 | -0.0731 | -43.0115
-7.5 | -0.4798 | 0.01056 | -0.0718 | -45.4356
-7 | -0.4288 | 0.00969 | -0.0711 | -44.2518
-6.5 | -0.3757 | 0.0091 | -0.0707 | -41.2857
-6 | -0.3218 | 0.00862 | -0.0705 | -37.3318
-5.5 | -0.2669 | 0.00824 | -0.0703 | -32.3908
-5 | -0.2115 | 0.00793 | -0.0703 | -26.6709
-4.5 | -0.1562 | 0.0076 | -0.0702 | -20.5526
-3.5 | -0.0447 | 0.007 | -0.0701 | -6.3857
-3 | 0.0115 | 0.00681 | -0.0702 | 1.6887
-2.5 | 0.0665 | 0.00634 | -0.0701 | 10.489
-2 | 0.122 | 0.006 | -0.0702 | 20.3333
-1.5 | 0.1776 | 0.00572 | -0.0703 | 31.049
-1 | 0.2331 | 0.00538 | -0.0704 | 43.3271
-0.5 | 0.2884 | 0.00511 | -0.0704 | 56.4384
0 | 0.3446 | 0.00494 | -0.0706 | 69.7571
0.5 | 0.401 | 0.00486 | -0.0708 | 82.5103
1 | 0.4569 | 0.0048 | -0.0708 | 95.1875
1.5 | 0.5127 | 0.0047 | -0.0709 | 109.0851
2 | 0.5677 | 0.00459 | -0.0708 | 123.6819
2.5 | 0.6205 | 0.00444 | -0.0702 | 139.7523
3 | 0.67 | 0.00438 | -0.0686 | 152.968
3.5 | 0.737 | 0.00455 | -0.0712 | 161.978
4 | 0.8052 | 0.00479 | -0.0741 | 168.1002
4.5 | 0.8718 | 0.00521 | -0.0769 | 167.3321
5 | 0.9126 | 0.00607 | -0.0743 | 150.346
5.5 | 0.9531 | 0.00695 | -0.0716 | 137.1367
6 | 0.9949 | 0.00783 | -0.0693 | 127.0626
6.5 | 1.0381 | 0.00869 | -0.0673 | 119.4591
7 | 1.0802 | 0.00962 | -0.0652 | 112.2869
7.5 | 1.1188 | 0.01077 | -0.0625 | 103.8812
8 | 1.1644 | 0.01138 | -0.0609 | 102.3199
8.5 | 1.2091 | 0.012 | -0.0593 | 100.7583
9 | 1.2508 | 0.01273 | -0.0572 | 98.2561
9.5 | 1.2897 | 0.01354 | -0.0546 | 95.2511
10 | 1.3278 | 0.01423 | -0.052 | 93.3099
10.5 | 1.3538 | 0.01511 | -0.0471 | 89.5963
11 | 1.3795 | 0.01609 | -0.0426 | 85.7365
11.5 | 1.4027 | 0.01732 | -0.0382 | 80.9873
12 | 1.4247 | 0.01874 | -0.0342 | 76.0245
12.5 | 1.4433 | 0.02055 | -0.0303 | 70.2336
13 | 1.4571 | 0.02293 | -0.0267 | 63.5456
13.5 | 1.4672 | 0.0259 | -0.0235 | 56.6486
14 | 1.4685 | 0.0299 | -0.0206 | 49.1137
14.5 | 1.4594 | 0.03524 | -0.0181 | 41.4132
15 | 1.4618 | 0.03986 | -0.0168 | 36.6734
15.5 | 1.456 | 0.04564 | -0.0161 | 31.9018
16 | 1.4696 | 0.04966 | -0.016 | 29.5932
16.5 | 1.4615 | 0.05644 | -0.0165 | 25.8948
17 | 1.4668 | 0.06196 | -0.0174 | 23.6733
17.5 | 1.4681 | 0.06827 | -0.0188 | 21.5043
18 | 1.4571 | 0.07671 | -0.0212 | 18.9949
18.5 | 1.4572 | 0.08387 | -0.0237 | 17.3745
19 | 1.4142 | 0.09853 | -0.0297 | 14.353
19.5 | 1.4107 | 0.10716 | -0.0337 | 13.1644
20 | 1.3927 | 0.1187 | -0.0395 | 11.7329

## 59. Re 3M Mach 0.10 (1)
BIGFOIL.COM POLAR EXPORT
e195
EPPLER 195 |  |  |  | Cl Max: | 1.314 | at alpha= | 10 | deg
JavaFoil+Calcfoil stall+Eppler ext transition |  |  |  | L/D Max: | 198.962 | at alpha= | 5 | deg
Re: | 3000000 |  |  | Cd Min: | 0.00453 | at alpha= | 4 | deg
Mach: | 0.1 |  |  | Cl=0 at alpha= | -3.0667 | deg
|  |  |  | @ Cl=0.1, Cd= | 0.0057845
|  |  |  | @ Cl=0.4, Cd= | 0.005332
|  |  |  | @ Cl=0.6, Cd= | 0.0054265
alpha (deg) | Cl | Cd | Cm | Cl/Cd
-14.5 | -0.519 | 0.09664 | -0.029 | -5.374
-14 | -0.529 | 0.09152 | -0.03 | -5.785
-13.5 | -0.537 | 0.08694 | -0.03 | -6.182
-13 | -0.543 | 0.08202 | -0.03 | -6.624
-12.5 | -0.546 | 0.07799 | -0.031 | -7.005
-12 | -0.546 | 0.07426 | -0.03 | -7.35
-11.5 | -0.544 | 0.06855 | -0.032 | -7.936
-11 | -0.537 | 0.06511 | -0.032 | -8.248
-10.5 | -0.527 | 0.0617 | -0.032 | -8.534
-10 | -0.58 | 0.02014 | -0.051 | -28.814
-9.5 | -0.6 | 0.01135 | -0.057 | -52.849
-9 | -0.578 | 0.0104 | -0.058 | -55.608
-8.5 | -0.548 | 0.00806 | -0.058 | -67.938
-8 | -0.512 | 0.00788 | -0.059 | -64.926
-7.5 | -0.472 | 0.00753 | -0.059 | -62.671
-7 | -0.428 | 0.00732 | -0.06 | -58.542
-6.5 | -0.381 | 0.00711 | -0.06 | -53.585
-6 | -0.331 | 0.00768 | -0.061 | -43.133
-5.5 | -0.279 | 0.00743 | -0.061 | -37.491
-5 | -0.224 | 0.00723 | -0.062 | -30.954
-4.5 | -0.168 | 0.00709 | -0.063 | -23.658
-4 | -0.11 | 0.00688 | -0.063 | -15.989
-3.5 | -0.052 | 0.00674 | -0.064 | -7.646
-3 | 0.008 | 0.00618 | -0.064 | 1.244
-2.5 | 0.067 | 0.0059 | -0.065 | 11.411
-2 | 0.127 | 0.00569 | -0.065 | 22.361
-1.5 | 0.188 | 0.0055 | -0.066 | 34.063
-1 | 0.247 | 0.00536 | -0.066 | 46.115
-0.5 | 0.307 | 0.00532 | -0.067 | 57.812
0 | 0.367 | 0.00531 | -0.067 | 69.169
0.5 | 0.427 | 0.00535 | -0.068 | 79.918
1 | 0.487 | 0.00538 | -0.068 | 90.568
1.5 | 0.547 | 0.00539 | -0.069 | 101.545
2 | 0.605 | 0.00543 | -0.07 | 111.451
2.5 | 0.664 | 0.00472 | -0.07 | 140.778
3 | 0.723 | 0.00465 | -0.071 | 155.571
3.5 | 0.781 | 0.00459 | -0.071 | 170.194
4 | 0.84 | 0.00453 | -0.072 | 185.262
4.5 | 0.898 | 0.00464 | -0.072 | 193.703
5 | 0.955 | 0.0048 | -0.073 | 198.962
5.5 | 1.011 | 0.00513 | -0.073 | 196.964
6 | 1.065 | 0.00586 | -0.074 | 181.523
6.5 | 1.114 | 0.00582 | -0.074 | 191.345
7 | 1.159 | 0.00998 | -0.075 | 116.131
7.5 | 1.2 | 0.01089 | -0.075 | 110.165
8 | 1.234 | 0.01292 | -0.075 | 95.5
8.5 | 1.265 | 0.01364 | -0.076 | 92.718
9 | 1.288 | 0.01445 | -0.076 | 89.169
9.5 | 1.305 | 0.01532 | -0.077 | 85.158
10 | 1.314 | 0.0163 | -0.077 | 80.588
10.5 | 1.314 | 0.01737 | -0.077 | 75.67
11 | 1.306 | 0.01881 | -0.077 | 69.438
11.5 | 1.292 | 0.02005 | -0.077 | 64.447
12 | 1.269 | 0.02207 | -0.077 | 57.471
12.5 | 1.241 | 0.02371 | -0.077 | 52.362
13 | 1.207 | 0.02593 | -0.077 | 46.553
13.5 | 1.168 | 0.0285 | -0.077 | 40.966
14 | 1.124 | 0.03157 | -0.077 | 35.602
14.5 | 1.075 | 0.03587 | -0.076 | 29.96
15 | 1.025 | 0.04009 | -0.076 | 25.572

## 60. Re 3M Mach 0.10 (2)
BIGFOIL.COM POLAR EXPORT
e195
EPPLER 195 |  |  |  | Cl Max: | 1.4591 | at alpha= | 13.5 | deg
XFOIL ncrit=9 |  |  |  | L/D Max: | 168.378 | at alpha= | 4 | deg
Re: | 3000000 |  |  | Cd Min: | 0.19958 | at alpha= | -17.5 | deg
Mach: | 0.1 |  |  | Cl=0 at alpha= | -3.1023 | deg
|  |  |  | @ Cl=0.1, Cd= | 0.0061581
|  |  |  | @ Cl=0.4, Cd= | 0.0048747
|  |  |  | @ Cl=0.6, Cd= | 0.0045282
alpha (deg) | Cl | Cd | Cm | Cl/Cd
-17.5 | -0.5266 | 0.19958 | 0.0052 | -2.6385
-17 | -0.5115 | 0.19348 | 0.0022 | -2.6437
-16.5 | -0.4983 | 0.18545 | -0.0011 | -2.687
-16 | -0.4865 | 0.17799 | -0.0041 | -2.7333
-15.5 | -0.4767 | 0.16941 | -0.0073 | -2.8139
-14 | -0.8284 | 0.06442 | -0.0544 | -12.8594
-13.5 | -0.9236 | 0.03626 | -0.0788 | -25.4716
-13 | -0.9614 | 0.02904 | -0.0797 | -33.1061
-12.5 | -0.9675 | 0.02549 | -0.0743 | -37.9561
-12 | -0.918 | 0.02267 | -0.0771 | -40.494
-11.5 | -0.866 | 0.0203 | -0.0791 | -42.6601
-10.5 | -0.7618 | 0.01716 | -0.0807 | -44.3939
-10 | -0.7209 | 0.01624 | -0.0784 | -44.3904
-9.5 | -0.6765 | 0.01512 | -0.0768 | -44.7421
-9 | -0.6288 | 0.01417 | -0.0757 | -44.3754
-8.5 | -0.5782 | 0.0135 | -0.0749 | -42.8296
-8 | -0.5253 | 0.01308 | -0.0745 | -40.1606
-7 | -0.4315 | 0.00985 | -0.0719 | -43.8071
-6.5 | -0.3782 | 0.00921 | -0.0714 | -41.0641
-6 | -0.3239 | 0.0087 | -0.0711 | -37.2299
-5.5 | -0.2688 | 0.00829 | -0.0709 | -32.4246
-5 | -0.2131 | 0.00796 | -0.0708 | -26.7714
-4.5 | -0.1572 | 0.00765 | -0.0707 | -20.549
-4 | -0.1016 | 0.00728 | -0.0705 | -13.956
-3.5 | -0.0451 | 0.00702 | -0.0705 | -6.4245
-3 | 0.0116 | 0.00682 | -0.0706 | 1.7009
-2.5 | 0.0668 | 0.00636 | -0.0705 | 10.5031
-2 | 0.1227 | 0.00602 | -0.0706 | 20.3821
-1 | 0.2345 | 0.0054 | -0.0707 | 43.4259
-0.5 | 0.2901 | 0.00512 | -0.0708 | 56.6602
0 | 0.3466 | 0.00495 | -0.0709 | 70.0202
0.5 | 0.4033 | 0.00487 | -0.0711 | 82.8131
1 | 0.4596 | 0.0048 | -0.0712 | 95.75
1.5 | 0.5157 | 0.00472 | -0.0712 | 109.2585
2 | 0.571 | 0.00461 | -0.0711 | 123.8612
2.5 | 0.6242 | 0.00446 | -0.0705 | 139.9552
3 | 0.6738 | 0.00439 | -0.0689 | 153.4852
3.5 | 0.7414 | 0.00456 | -0.0715 | 162.5877
4 | 0.8099 | 0.00481 | -0.0744 | 168.3784
4.5 | 0.877 | 0.00524 | -0.0772 | 167.3664
5 | 0.9176 | 0.00611 | -0.0744 | 150.18
5.5 | 0.9583 | 0.007 | -0.0717 | 136.9
6 | 1.0003 | 0.00789 | -0.0693 | 126.7807
6.5 | 1.0434 | 0.00876 | -0.0672 | 119.1096
7 | 1.0855 | 0.00971 | -0.065 | 111.792
7.5 | 1.1241 | 0.01087 | -0.0621 | 103.4131
8 | 1.1701 | 0.01147 | -0.0605 | 102.0139
8.5 | 1.2145 | 0.01211 | -0.0587 | 100.289
9 | 1.2554 | 0.0129 | -0.0563 | 97.3178
9.5 | 1.2942 | 0.01369 | -0.0536 | 94.5362
10 | 1.3288 | 0.01442 | -0.0501 | 92.1498
10.5 | 1.3536 | 0.01538 | -0.045 | 88.0104
11 | 1.3788 | 0.01646 | -0.0405 | 83.7667
11.5 | 1.4009 | 0.01782 | -0.036 | 78.6139
12 | 1.4219 | 0.01942 | -0.032 | 73.2183
12.5 | 1.4392 | 0.02146 | -0.0282 | 67.0643
13 | 1.4514 | 0.02414 | -0.0247 | 60.1243
13.5 | 1.4591 | 0.0275 | -0.0216 | 53.0582
14 | 1.4534 | 0.03234 | -0.0188 | 44.9412
14.5 | 1.4447 | 0.0379 | -0.0167 | 38.1187
15 | 1.4421 | 0.04325 | -0.0157 | 33.3434
15.5 | 1.4438 | 0.04854 | -0.0154 | 29.7445
16 | 1.455 | 0.05304 | -0.0155 | 27.4321
16.5 | 1.445 | 0.06039 | -0.0164 | 23.9278
17 | 1.4474 | 0.06656 | -0.0177 | 21.7458
17.5 | 1.4453 | 0.07372 | -0.0196 | 19.6053
18 | 1.4307 | 0.08308 | -0.0227 | 17.2208
18.5 | 1.4253 | 0.09155 | -0.026 | 15.5685

## 61. Re 3M Mach 0.25 (1)
BIGFOIL.COM POLAR EXPORT
e195
EPPLER 195 |  |  |  | Cl Max: | 1.291 | at alpha= | 9.5 | deg
JavaFoil+Calcfoil stall+Eppler ext transition |  |  |  | L/D Max: | 201.227 | at alpha= | 5 | deg
Re: | 3000000 |  |  | Cd Min: | 0.00463 | at alpha= | 4 | deg
Mach: | 0.25 |  |  | Cl=0 at alpha= | -3.0656 | deg
|  |  |  | @ Cl=0.1, Cd= | 0.00587
|  |  |  | @ Cl=0.4, Cd= | 0.0053748
|  |  |  | @ Cl=0.6, Cd= | 0.0048229
alpha (deg) | Cl | Cd | Cm | Cl/Cd
-13.5 | -0.332 | 0.08881 | -0.031 | -3.741
-13 | -0.368 | 0.08357 | -0.032 | -4.403
-12.5 | -0.399 | 0.07858 | -0.032 | -5.073
-12 | -0.424 | 0.07424 | -0.033 | -5.714
-11.5 | -0.447 | 0.06714 | -0.035 | -6.655
-11 | -0.461 | 0.06292 | -0.036 | -7.333
-10.5 | -0.466 | 0.06289 | -0.033 | -7.407
-10 | -0.469 | 0.05739 | -0.036 | -8.179
-9.5 | -0.462 | 0.05582 | -0.034 | -8.277
-9 | -0.469 | 0.03959 | -0.044 | -11.854
-8.5 | -0.53 | 0.01043 | -0.06 | -50.834
-8 | -0.504 | 0.00814 | -0.06 | -61.914
-7.5 | -0.47 | 0.00772 | -0.061 | -60.828
-7 | -0.43 | 0.00753 | -0.061 | -57.067
-6.5 | -0.385 | 0.00723 | -0.062 | -53.284
-6 | -0.336 | 0.00701 | -0.063 | -47.949
-5.5 | -0.284 | 0.00751 | -0.063 | -37.797
-5 | -0.229 | 0.00734 | -0.064 | -31.164
-4.5 | -0.172 | 0.00715 | -0.064 | -24.004
-4 | -0.113 | 0.00695 | -0.065 | -16.24
-3.5 | -0.053 | 0.00678 | -0.065 | -7.794
-3 | 0.008 | 0.00625 | -0.066 | 1.264
-2.5 | 0.069 | 0.00598 | -0.066 | 11.576
-2 | 0.131 | 0.00576 | -0.067 | 22.693
-1.5 | 0.193 | 0.00554 | -0.068 | 34.753
-1 | 0.254 | 0.0054 | -0.068 | 47.108
-0.5 | 0.316 | 0.00534 | -0.069 | 59.137
0 | 0.377 | 0.00536 | -0.069 | 70.424
0.5 | 0.439 | 0.0054 | -0.07 | 81.353
1 | 0.5 | 0.00543 | -0.07 | 92.139
1.5 | 0.562 | 0.00481 | -0.071 | 116.816
2 | 0.621 | 0.00483 | -0.071 | 128.518
2.5 | 0.682 | 0.00479 | -0.072 | 142.26
3 | 0.742 | 0.00473 | -0.073 | 156.806
3.5 | 0.803 | 0.00467 | -0.073 | 172.023
4 | 0.862 | 0.00463 | -0.074 | 186.21
4.5 | 0.922 | 0.00469 | -0.074 | 196.698
5 | 0.98 | 0.00487 | -0.075 | 201.227
5.5 | 1.038 | 0.00539 | -0.075 | 192.56
6 | 1.091 | 0.00543 | -0.076 | 200.878
6.5 | 1.14 | 0.00946 | -0.076 | 120.467
7 | 1.184 | 0.01042 | -0.077 | 113.632
7.5 | 1.221 | 0.01218 | -0.077 | 100.281
8 | 1.252 | 0.01371 | -0.077 | 91.315
8.5 | 1.275 | 0.01458 | -0.078 | 87.449
9 | 1.289 | 0.01553 | -0.078 | 83.004
9.5 | 1.291 | 0.01665 | -0.078 | 77.543
10 | 1.281 | 0.0179 | -0.078 | 71.564
10.5 | 1.26 | 0.01935 | -0.079 | 65.112
11 | 1.226 | 0.02099 | -0.079 | 58.4
11.5 | 1.179 | 0.02309 | -0.078 | 51.055
12 | 1.118 | 0.02613 | -0.078 | 42.809
12.5 | 1.05 | 0.02879 | -0.078 | 36.475
13 | 0.974 | 0.03117 | -0.078 | 31.257
13.5 | 0.886 | 0.03587 | -0.077 | 24.687
14 | 0.791 | 0.04114 | -0.077 | 19.24
14.5 | 0.692 | 0.04778 | -0.076 | 14.488

## 62. Re 3M Mach 0.25 (2)
BIGFOIL.COM POLAR EXPORT
e195
EPPLER 195 |  |  |  | Cl Max: | 1.4137 | at alpha= | 13 | deg
XFOIL ncrit=9 |  |  |  | L/D Max: | 170.714 | at alpha= | 4 | deg
Re: | 3000000 |  |  | Cd Min: | 0.15789 | at alpha= | -14.5 | deg
Mach: | 0.25 |  |  | Cl=0 at alpha= | -3.0982 | deg
|  |  |  | @ Cl=0.1, Cd= | 0.0062848
|  |  |  | @ Cl=0.4, Cd= | 0.0049733
|  |  |  | @ Cl=0.6, Cd= | 0.0046734
alpha (deg) | Cl | Cd | Cm | Cl/Cd
-14.5 | -0.4516 | 0.15789 | -0.0134 | -2.8602
-14 | -0.4381 | 0.15164 | -0.016 | -2.8891
-13.5 | -0.4279 | 0.14421 | -0.0189 | -2.9672
-13 | -0.4168 | 0.13634 | -0.0219 | -3.0571
-12.5 | -0.4132 | 0.12747 | -0.025 | -3.2415
-12 | -0.4075 | 0.11864 | -0.0281 | -3.4348
-11.5 | -0.4143 | 0.10872 | -0.0319 | -3.8107
-10.5 | -0.6241 | 0.04703 | -0.0676 | -13.2703
-10 | -0.6529 | 0.02779 | -0.0918 | -23.4941
-9.5 | -0.6594 | 0.02196 | -0.087 | -30.0273
-9 | -0.6299 | 0.01867 | -0.0841 | -33.7386
-8.5 | -0.5906 | 0.01605 | -0.0816 | -36.7975
-8 | -0.5413 | 0.01464 | -0.08 | -36.974
-7.5 | -0.4888 | 0.01357 | -0.0788 | -36.0206
-7 | -0.4447 | 0.011 | -0.0766 | -40.4273
-6.5 | -0.3909 | 0.00999 | -0.0755 | -39.1291
-6 | -0.3354 | 0.00924 | -0.0747 | -36.2987
-5.5 | -0.2788 | 0.00864 | -0.0741 | -32.2685
-5 | -0.2214 | 0.0082 | -0.0736 | -27
-4.5 | -0.1631 | 0.00787 | -0.0734 | -20.7243
-4 | -0.1056 | 0.0074 | -0.073 | -14.2703
-3 | 0.0115 | 0.0069 | -0.0728 | 1.6667
-2.5 | 0.0689 | 0.00649 | -0.0726 | 10.6163
-2 | 0.1265 | 0.00611 | -0.0726 | 20.7038
-1.5 | 0.1844 | 0.00581 | -0.0727 | 31.7384
-1 | 0.2418 | 0.00548 | -0.0727 | 44.1241
-0.5 | 0.2994 | 0.00518 | -0.0727 | 57.7992
0.5 | 0.4162 | 0.00494 | -0.073 | 84.251
1 | 0.4745 | 0.00486 | -0.0731 | 97.6337
1.5 | 0.5323 | 0.00479 | -0.0731 | 111.1273
2 | 0.5895 | 0.0047 | -0.073 | 125.4255
2.5 | 0.6448 | 0.00456 | -0.0724 | 141.4035
3 | 0.6956 | 0.00446 | -0.0705 | 155.9641
3.5 | 0.7651 | 0.00464 | -0.073 | 164.8922
4 | 0.8365 | 0.0049 | -0.076 | 170.7143
4.5 | 0.9052 | 0.00539 | -0.0786 | 167.9406
5 | 0.9453 | 0.00633 | -0.0752 | 149.3365
5.5 | 0.9864 | 0.00727 | -0.072 | 135.6809
6 | 1.0289 | 0.00823 | -0.0692 | 125.0182
6.5 | 1.0715 | 0.00923 | -0.0664 | 116.0888
7 | 1.1125 | 0.0103 | -0.0634 | 108.0097
7.5 | 1.1529 | 0.01135 | -0.0602 | 101.5771
8 | 1.199 | 0.01199 | -0.0579 | 100
8.5 | 1.2411 | 0.01278 | -0.0549 | 97.1127
9 | 1.2733 | 0.01378 | -0.0502 | 92.402
9.5 | 1.3023 | 0.01466 | -0.045 | 88.8336
10 | 1.329 | 0.01577 | -0.0399 | 84.2739
10.5 | 1.349 | 0.01738 | -0.0345 | 77.618
11 | 1.3686 | 0.01927 | -0.0298 | 71.0223
11.5 | 1.3838 | 0.02175 | -0.0255 | 63.623
12 | 1.3991 | 0.02457 | -0.022 | 56.9434
12.5 | 1.4102 | 0.02803 | -0.0191 | 50.3104
13 | 1.4137 | 0.03243 | -0.0166 | 43.5924
13.5 | 1.4122 | 0.03757 | -0.0146 | 37.5885
14 | 1.3843 | 0.04569 | -0.0133 | 30.2977
14.5 | 1.3798 | 0.05211 | -0.0131 | 26.4786
15 | 1.3659 | 0.06016 | -0.0139 | 22.7045
15.5 | 1.3533 | 0.06866 | -0.0157 | 19.7102
16 | 1.3476 | 0.07689 | -0.0181 | 17.5263
16.5 | 1.3238 | 0.08829 | -0.0224 | 14.9938
17 | 1.307 | 0.09939 | -0.0273 | 13.1502
17.5 | 1.2836 | 0.11232 | -0.0337 | 11.4281
18 | 1.2545 | 0.12698 | -0.0418 | 9.8795

## 63. Re 3M Mach 0.50 (1)
BIGFOIL.COM POLAR EXPORT
e195
EPPLER 195 |  |  |  | Cl Max: | 1.259 | at alpha= | 20 | deg
JavaFoil+Calcfoil stall+Eppler ext transition |  |  |  | L/D Max: | 225.423 | at alpha= | 5 | deg
Re: | 3000000 |  |  | Cd Min: | 0.00483 | at alpha= | 5 | deg
Mach: | 0.5 |  |  | Cl=0 at alpha= | -3.0662 | deg
|  |  |  | @ Cl=0.1, Cd= | 0.0056667
|  |  |  | @ Cl=0.4, Cd= | 0.0049036
|  |  |  | @ Cl=0.6, Cd= | 0.0049341
alpha (deg) | Cl | Cd | Cm | Cl/Cd
-20 | -0.92 | 0.16882 | -0.034 | -5.45
-19.5 | -0.893 | 0.16412 | -0.034 | -5.441
-19 | -0.865 | 0.15985 | -0.033 | -5.409
-18.5 | -0.836 | 0.15413 | -0.032 | -5.424
-18 | -0.809 | 0.14909 | -0.032 | -5.429
-17.5 | -0.783 | 0.14358 | -0.032 | -5.45
-17 | -0.756 | 0.14012 | -0.032 | -5.394
-16.5 | -0.729 | 0.13365 | -0.032 | -5.455
-16 | -0.703 | 0.12782 | -0.033 | -5.496
-15.5 | -0.677 | 0.12386 | -0.034 | -5.468
-15 | -0.65 | 0.11745 | -0.033 | -5.531
-14.5 | -0.621 | 0.11345 | -0.032 | -5.471
-14 | -0.594 | 0.10963 | -0.032 | -5.416
-13.5 | -0.567 | 0.10465 | -0.031 | -5.415
-13 | -0.54 | 0.10093 | -0.031 | -5.347
-12.5 | -0.513 | 0.09937 | -0.031 | -5.16
-12 | -0.487 | 0.09625 | -0.033 | -5.055
-11.5 | -0.459 | 0.09117 | -0.032 | -5.035
-11 | -0.431 | 0.08533 | -0.03 | -5.05
-10.5 | -0.404 | 0.08222 | -0.03 | -4.912
-10 | -0.377 | 0.07971 | -0.03 | -4.729
-9.5 | -0.35 | 0.07727 | -0.03 | -4.529
-9 | -0.323 | 0.07491 | -0.03 | -4.31
-8.5 | -0.296 | 0.06511 | -0.03 | -4.543
-8 | -0.27 | 0.05378 | -0.035 | -5.016
-7.5 | -0.245 | 0.04666 | -0.04 | -5.247
-7 | -0.259 | 0.01177 | -0.067 | -22.02
-6.5 | -0.232 | 0.01013 | -0.069 | -22.887
-6 | -0.25 | 0.04107 | -0.035 | -6.082
-5.5 | -0.29 | 0.00738 | -0.071 | -39.275
-5 | -0.244 | 0.00706 | -0.071 | -34.53
-4.5 | -0.187 | 0.00684 | -0.072 | -27.319
-4 | -0.124 | 0.0073 | -0.072 | -17.03
-3.5 | -0.059 | 0.00705 | -0.073 | -8.32
-3 | 0.009 | 0.00623 | -0.074 | 1.412
-2.5 | 0.077 | 0.00575 | -0.074 | 13.419
-2 | 0.146 | 0.0055 | -0.075 | 26.558
-1.5 | 0.215 | 0.00524 | -0.075 | 41.098
-1 | 0.284 | 0.00502 | -0.076 | 56.631
-0.5 | 0.353 | 0.00489 | -0.077 | 72.196
0 | 0.422 | 0.00491 | -0.077 | 85.928
0.5 | 0.49 | 0.0049 | -0.078 | 100.038
1 | 0.559 | 0.00491 | -0.079 | 113.743
1.5 | 0.627 | 0.00495 | -0.079 | 126.707
2 | 0.693 | 0.00501 | -0.08 | 138.376
2.5 | 0.76 | 0.00502 | -0.08 | 151.567
3 | 0.828 | 0.00501 | -0.081 | 165.304
3.5 | 0.895 | 0.00502 | -0.082 | 178.318
4 | 0.961 | 0.00503 | -0.082 | 190.972
4.5 | 1.027 | 0.00515 | -0.083 | 199.155
5 | 1.089 | 0.00483 | -0.083 | 225.423
5.5 | 1.149 | 0.00917 | -0.084 | 125.398
6 | 1.202 | 0.01083 | -0.084 | 110.927
6.5 | 1.241 | 0.01266 | -0.085 | 97.97
7 | 1.258 | 0.01563 | -0.085 | 80.494
7.5 | 1.246 | 0.01721 | -0.085 | 72.377
8 | 1.158 | 0.01936 | -0.085 | 59.813
8.5 | 0.751 | 0.02148 | -0.085 | 34.949
9 | 0.775 | 0.02472 | -0.084 | 31.34
9.5 | 0.68 | 0.07024 | -0.042 | 9.678
10 | 0.787 | 0.04045 | -0.078 | 19.459
10.5 | 0.733 | 0.079 | -0.043 | 9.275
11 | 0.761 | 0.08658 | -0.047 | 8.794
11.5 | 0.785 | 0.08991 | -0.042 | 8.73
12 | 0.812 | 0.09356 | -0.044 | 8.675
12.5 | 0.841 | 0.10243 | -0.049 | 8.21
13 | 0.869 | 0.10989 | -0.051 | 7.91
13.5 | 0.893 | 0.11078 | -0.049 | 8.059
14 | 0.919 | 0.11266 | -0.05 | 8.16
14.5 | 0.952 | 0.118 | -0.056 | 8.064
15 | 0.982 | 0.12503 | -0.059 | 7.855
15.5 | 1.001 | 0.12889 | -0.054 | 7.765
16 | 1.028 | 0.13524 | -0.055 | 7.598
16.5 | 1.058 | 0.1371 | -0.059 | 7.714
17 | 1.092 | 0.13948 | -0.063 | 7.826
17.5 | 1.122 | 0.1453 | -0.065 | 7.719
18 | 1.135 | 0.14913 | -0.06 | 7.613
18.5 | 1.162 | 0.15495 | -0.061 | 7.497
19 | 1.192 | 0.1596 | -0.064 | 7.471
19.5 | 1.226 | 0.16046 | -0.067 | 7.64
20 | 1.259 | 0.16371 | -0.07 | 7.69

## 64. Re 3M Mach 0.50 (2)
BIGFOIL.COM POLAR EXPORT
e195
EPPLER 195 |  |  |  | Cl Max: | 1.3009 | at alpha= | 9.5 | deg
XFOIL ncrit=9 |  |  |  | L/D Max: | 178.138 | at alpha= | 4 | deg
Re: | 3000000 |  |  | Cd Min: | 0.25681 | at alpha= | -20 | deg
Mach: | 0.5 |  |  | Cl=0 at alpha= | -3.0746 | deg
|  |  |  | @ Cl=0.1, Cd= | 0.0068207
|  |  |  | @ Cl=0.4, Cd= | 0.0052998
|  |  |  | @ Cl=0.6, Cd= | 0.0051338
alpha (deg) | Cl | Cd | Cm | Cl/Cd
-20 | -0.6503 | 0.25681 | 0.0283 | -2.5322
-19.5 | -0.6289 | 0.24851 | 0.0236 | -2.5307
-19 | -0.6081 | 0.2403 | 0.0192 | -2.5306
-18.5 | -0.5884 | 0.2322 | 0.0149 | -2.534
-18 | -0.5671 | 0.22517 | 0.0107 | -2.5185
-17.5 | -0.5467 | 0.21745 | 0.0066 | -2.5141
-17 | -0.5255 | 0.20982 | 0.0027 | -2.5045
-16.5 | -0.5061 | 0.20172 | -0.0013 | -2.5089
-16 | -0.4873 | 0.19368 | -0.0051 | -2.516
-15.5 | -0.3379 | 0.15723 | -0.014 | -2.1491
-15 | -0.3205 | 0.15228 | -0.0178 | -2.1047
-14.5 | -0.3045 | 0.14701 | -0.0216 | -2.0713
-14 | -0.2919 | 0.1409 | -0.0257 | -2.0717
-13.5 | -0.2798 | 0.13552 | -0.0307 | -2.0646
-13 | -0.2723 | 0.13005 | -0.0332 | -2.0938
-12.5 | -0.3762 | 0.13913 | -0.0279 | -2.7039
-12 | -0.3656 | 0.13087 | -0.0309 | -2.7936
-11 | -0.3033 | 0.10934 | -0.0526 | -2.7739
-10.5 | -0.2693 | 0.0985 | -0.0651 | -2.734
-10 | -0.267 | 0.09067 | -0.068 | -2.9447
-9.5 | -0.2673 | 0.08206 | -0.0719 | -3.2574
-9 | -0.2701 | 0.07349 | -0.076 | -3.6753
-8.5 | -0.2802 | 0.06423 | -0.0807 | -4.3624
-7.5 | -0.3366 | 0.0396 | -0.0998 | -8.5
-7 | -0.3696 | 0.03068 | -0.101 | -12.0469
-6.5 | -0.3757 | 0.02288 | -0.0993 | -16.4205
-5.5 | -0.3106 | 0.01258 | -0.0919 | -24.69
-5 | -0.2528 | 0.01036 | -0.0888 | -24.4015
-4.5 | -0.1896 | 0.00909 | -0.0865 | -20.8581
-4 | -0.1236 | 0.00827 | -0.0849 | -14.9456
-3.5 | -0.0576 | 0.0076 | -0.0836 | -7.5789
-3 | 0.0101 | 0.00723 | -0.0828 | 1.397
-2.5 | 0.0778 | 0.00698 | -0.0823 | 11.1461
-2 | 0.1433 | 0.00651 | -0.0818 | 22.0123
-1.5 | 0.2094 | 0.00614 | -0.0815 | 34.1042
-1 | 0.2748 | 0.00583 | -0.0813 | 47.1355
-0.5 | 0.3404 | 0.00549 | -0.0812 | 62.0036
0 | 0.4062 | 0.00528 | -0.0811 | 76.9318
0.5 | 0.473 | 0.00522 | -0.0811 | 90.613
1 | 0.5399 | 0.00517 | -0.0812 | 104.4294
1.5 | 0.6063 | 0.00513 | -0.081 | 118.1871
2 | 0.672 | 0.00508 | -0.0807 | 132.2835
2.5 | 0.7365 | 0.005 | -0.08 | 147.3
3 | 0.7949 | 0.00484 | -0.0777 | 164.2355
3.5 | 0.8714 | 0.00504 | -0.0791 | 172.8968
4 | 0.9566 | 0.00537 | -0.0823 | 178.1378
4.5 | 1.027 | 0.00601 | -0.0825 | 170.8819
5 | 1.0638 | 0.00728 | -0.0764 | 146.1264
5.5 | 1.1044 | 0.0085 | -0.0709 | 129.9294
6 | 1.1431 | 0.00977 | -0.065 | 117.001
6.5 | 1.169 | 0.01128 | -0.0571 | 103.6348
7 | 1.1879 | 0.01267 | -0.048 | 93.7569
7.5 | 1.2201 | 0.01398 | -0.0414 | 87.2747
8 | 1.25 | 0.0157 | -0.0353 | 79.6178
8.5 | 1.2737 | 0.01818 | -0.0296 | 70.0605
9 | 1.2908 | 0.02161 | -0.0246 | 59.7316
9.5 | 1.3009 | 0.02596 | -0.0203 | 50.1117
10 | 1.3003 | 0.0314 | -0.0165 | 41.4108
10.5 | 1.2931 | 0.03759 | -0.0133 | 34.4001
11 | 1.2793 | 0.04473 | -0.011 | 28.6005
11.5 | 1.2607 | 0.05299 | -0.0101 | 23.7913
12 | 1.2376 | 0.06252 | -0.0109 | 19.7953
12.5 | 1.208 | 0.07377 | -0.014 | 16.3752
13 | 1.1796 | 0.08603 | -0.0191 | 13.7115
13.5 | 1.1481 | 0.09989 | -0.0262 | 11.4936
14 | 1.1191 | 0.11461 | -0.0348 | 9.7644
14.5 | 1.0935 | 0.12974 | -0.0441 | 8.4284

## 65. Re 4M Mach 0.00 (1)
BIGFOIL.COM POLAR EXPORT
e195
EPPLER 195 |  |  |  | Cl Max: | 1.324 | at alpha= | 10.5 | deg
JavaFoil+Calcfoil stall+Eppler ext transition |  |  |  | L/D Max: | 196.175 | at alpha= | 5 | deg
Re: | 4000000 |  |  | Cd Min: | 0.00465 | at alpha= | 3.5 | deg
Mach: | 0 |  |  | Cl=0 at alpha= | -3.0678 | deg
|  |  |  | @ Cl=0.1, Cd= | 0.0056845
|  |  |  | @ Cl=0.4, Cd= | 0.0052158
|  |  |  | @ Cl=0.6, Cd= | 0.0053479
alpha (deg) | Cl | Cd | Cm | Cl/Cd
-15 | -0.541 | 0.09766 | -0.03 | -5.539
-14.5 | -0.55 | 0.09233 | -0.031 | -5.958
-14 | -0.558 | 0.0873 | -0.031 | -6.387
-13.5 | -0.563 | 0.0826 | -0.032 | -6.814
-13 | -0.567 | 0.07747 | -0.033 | -7.313
-12.5 | -0.567 | 0.07331 | -0.033 | -7.732
-12 | -0.564 | 0.06947 | -0.033 | -8.12
-11.5 | -0.567 | 0.05844 | -0.038 | -9.705
-11 | -0.568 | 0.04784 | -0.041 | -11.884
-10.5 | -0.573 | 0.03474 | -0.046 | -16.501
-10 | -0.63 | 0.01107 | -0.056 | -56.908
-9.5 | -0.609 | 0.01032 | -0.057 | -59.017
-9 | -0.582 | 0.00802 | -0.057 | -72.598
-8.5 | -0.549 | 0.00761 | -0.058 | -72.209
-8 | -0.513 | 0.00747 | -0.059 | -68.614
-7.5 | -0.472 | 0.00716 | -0.059 | -65.919
-7 | -0.428 | 0.00694 | -0.06 | -61.655
-6.5 | -0.38 | 0.00753 | -0.06 | -50.533
-6 | -0.33 | 0.00733 | -0.061 | -45.052
-5.5 | -0.278 | 0.0071 | -0.061 | -39.116
-5 | -0.223 | 0.00688 | -0.062 | -32.404
-4.5 | -0.167 | 0.00675 | -0.062 | -24.735
-4 | -0.11 | 0.00659 | -0.063 | -16.616
-3.5 | -0.051 | 0.0065 | -0.063 | -7.886
-3 | 0.008 | 0.006 | -0.064 | 1.276
-2.5 | 0.067 | 0.0058 | -0.064 | 11.56
-2 | 0.127 | 0.00559 | -0.065 | 22.648
-1.5 | 0.187 | 0.00542 | -0.065 | 34.446
-1 | 0.246 | 0.0053 | -0.066 | 46.439
-0.5 | 0.306 | 0.0052 | -0.067 | 58.793
0 | 0.365 | 0.00521 | -0.067 | 70.196
0.5 | 0.425 | 0.00522 | -0.068 | 81.467
1 | 0.485 | 0.00524 | -0.068 | 92.412
1.5 | 0.544 | 0.00529 | -0.069 | 102.928
2 | 0.602 | 0.00535 | -0.069 | 112.415
2.5 | 0.661 | 0.00539 | -0.07 | 122.593
3 | 0.72 | 0.00539 | -0.07 | 133.551
3.5 | 0.778 | 0.00465 | -0.071 | 167.25
4 | 0.836 | 0.0047 | -0.071 | 177.937
4.5 | 0.894 | 0.00465 | -0.072 | 192.233
5 | 0.951 | 0.00485 | -0.072 | 196.175
5.5 | 1.006 | 0.00538 | -0.073 | 186.911
6 | 1.06 | 0.00601 | -0.073 | 176.327
6.5 | 1.109 | 0.0058 | -0.074 | 191.321
7 | 1.154 | 0.00976 | -0.074 | 118.249
7.5 | 1.196 | 0.01052 | -0.075 | 113.669
8 | 1.232 | 0.01214 | -0.075 | 101.468
8.5 | 1.263 | 0.0128 | -0.076 | 98.706
9 | 1.289 | 0.01351 | -0.076 | 95.452
9.5 | 1.308 | 0.0143 | -0.076 | 91.48
10 | 1.32 | 0.01516 | -0.077 | 87.07
10.5 | 1.324 | 0.01623 | -0.077 | 81.591
11 | 1.32 | 0.01732 | -0.077 | 76.228
11.5 | 1.31 | 0.01839 | -0.077 | 71.221
12 | 1.292 | 0.02012 | -0.077 | 64.192
12.5 | 1.269 | 0.0215 | -0.077 | 59.012
13 | 1.24 | 0.02338 | -0.077 | 53.036
13.5 | 1.206 | 0.02544 | -0.077 | 47.412
14 | 1.168 | 0.02816 | -0.077 | 41.465
14.5 | 1.125 | 0.03172 | -0.077 | 35.449
15 | 1.081 | 0.03511 | -0.077 | 30.79
15.5 | 1.036 | 0.03906 | -0.076 | 26.509

## 66. Re 4M Mach 0.00 (2)
BIGFOIL.COM POLAR EXPORT
e195
EPPLER 195 |  |  |  | Cl Max: | 1.5623 | at alpha= | 17.5 | deg
XFOIL ncrit=9 |  |  |  | L/D Max: | 172.882 | at alpha= | 4 | deg
Re: | 4000000 |  |  | Cd Min: | 0.09659 | at alpha= | 20 | deg
Mach: | 0 |  |  | Cl=0 at alpha= | -3.1021 | deg
|  |  |  | @ Cl=0.1, Cd= | 0.0059159
|  |  |  | @ Cl=0.4, Cd= | 0.0046931
|  |  |  | @ Cl=0.6, Cd= | 0.0045029
alpha (deg) | Cl | Cd | Cm | Cl/Cd
-14.5 | -1.0319 | 0.03266 | -0.0817 | -31.5952
-14 | -1.058 | 0.02734 | -0.08 | -38.6979
-13.5 | -1.0464 | 0.02542 | -0.0756 | -41.1644
-12.5 | -0.9668 | 0.02101 | -0.0762 | -46.0162
-12 | -0.9315 | 0.01574 | -0.0778 | -59.1804
-11.5 | -0.878 | 0.01474 | -0.0783 | -59.5658
-11 | -0.8339 | 0.01419 | -0.0765 | -58.7667
-10.5 | -0.7866 | 0.01383 | -0.0752 | -56.8764
-10 | -0.7383 | 0.01322 | -0.0742 | -55.8472
-9.5 | -0.6892 | 0.01249 | -0.0734 | -55.1801
-9 | -0.6392 | 0.01176 | -0.0727 | -54.3537
-8.5 | -0.5879 | 0.01113 | -0.0721 | -52.8212
-8 | -0.5356 | 0.01056 | -0.0717 | -50.7197
-7.5 | -0.483 | 0.00996 | -0.0713 | -48.494
-7 | -0.4296 | 0.00943 | -0.071 | -45.5567
-6.5 | -0.3756 | 0.00897 | -0.0708 | -41.8729
-6 | -0.3239 | 0.00802 | -0.0701 | -40.3865
-5.5 | -0.269 | 0.00764 | -0.07 | -35.2094
-5 | -0.2132 | 0.00737 | -0.07 | -28.9281
-4.5 | -0.1572 | 0.00714 | -0.0701 | -22.0168
-4 | -0.101 | 0.00694 | -0.0701 | -14.5533
-3.5 | -0.0448 | 0.00666 | -0.0702 | -6.7267
-3 | 0.0115 | 0.00648 | -0.0702 | 1.7747
-2.5 | 0.0673 | 0.00611 | -0.0703 | 11.0147
-2 | 0.1229 | 0.00578 | -0.0703 | 21.263
-1.5 | 0.179 | 0.00552 | -0.0705 | 32.4275
-1 | 0.2349 | 0.00525 | -0.0706 | 44.7429
-0.5 | 0.2905 | 0.00497 | -0.0707 | 58.4507
0 | 0.3465 | 0.00475 | -0.0709 | 72.9474
0.5 | 0.4029 | 0.00469 | -0.0711 | 85.9062
1 | 0.4592 | 0.00465 | -0.0713 | 98.7527
1.5 | 0.5153 | 0.0046 | -0.0714 | 112.0217
2 | 0.5709 | 0.00454 | -0.0715 | 125.7489
2.5 | 0.6258 | 0.00447 | -0.0714 | 140
3 | 0.679 | 0.00436 | -0.0709 | 155.7339
3.5 | 0.7271 | 0.00434 | -0.0691 | 167.5346
4 | 0.7918 | 0.00458 | -0.0712 | 172.8821
4.5 | 0.8541 | 0.00526 | -0.0732 | 162.3764
5 | 0.9105 | 0.0062 | -0.0741 | 146.8548
5.5 | 0.9529 | 0.00692 | -0.0718 | 137.7023
6 | 0.9953 | 0.00773 | -0.0695 | 128.7581
6.5 | 1.0395 | 0.0085 | -0.0676 | 122.2941
7 | 1.0827 | 0.00936 | -0.0656 | 115.6731
7.5 | 1.1251 | 0.01026 | -0.0635 | 109.6589
8 | 1.172 | 0.01079 | -0.0622 | 108.6191
8.5 | 1.2166 | 0.01144 | -0.0605 | 106.3462
9 | 1.2617 | 0.01199 | -0.059 | 105.2294
9.5 | 1.3049 | 0.0126 | -0.0572 | 103.5635
10 | 1.3452 | 0.01327 | -0.0549 | 101.3715
10.5 | 1.3786 | 0.01409 | -0.0514 | 97.8424
11 | 1.4003 | 0.0151 | -0.0458 | 92.7351
11.5 | 1.4131 | 0.01669 | -0.0395 | 84.6675
12 | 1.4358 | 0.018 | -0.0353 | 79.7667
12.5 | 1.4586 | 0.01946 | -0.0317 | 74.9538
13 | 1.4762 | 0.02145 | -0.0281 | 68.8205
13.5 | 1.4952 | 0.02357 | -0.0253 | 63.4366
14 | 1.5168 | 0.02568 | -0.0231 | 59.0654
14.5 | 1.5306 | 0.02862 | -0.0209 | 53.4801
15 | 1.5314 | 0.03292 | -0.0186 | 46.5188
15.5 | 1.5453 | 0.03624 | -0.0174 | 42.6407
16 | 1.5556 | 0.0401 | -0.0165 | 38.793
16.5 | 1.5542 | 0.04537 | -0.0158 | 34.2561
17 | 1.5593 | 0.05026 | -0.0158 | 31.0247
17.5 | 1.5623 | 0.05564 | -0.0161 | 28.0787
18 | 1.5555 | 0.06258 | -0.0172 | 24.8562
18.5 | 1.5595 | 0.0684 | -0.0185 | 22.7997
19 | 1.5234 | 0.08044 | -0.0221 | 18.9383
19.5 | 1.5249 | 0.08739 | -0.0247 | 17.4494
20 | 1.5138 | 0.09659 | -0.0285 | 15.6724

## 67. Re 4M Mach 0.10 (1)
BIGFOIL.COM POLAR EXPORT
e195
EPPLER 195 |  |  |  | Cl Max: | 1.318 | at alpha= | 10.5 | deg
JavaFoil+Calcfoil stall+Eppler ext transition |  |  |  | L/D Max: | 194.583 | at alpha= | 5 | deg
Re: | 4000000 |  |  | Cd Min: | 0.00469 | at alpha= | 4 | deg
Mach: | 0.1 |  |  | Cl=0 at alpha= | -3.0667 | deg
|  |  |  | @ Cl=0.1, Cd= | 0.0056955
|  |  |  | @ Cl=0.4, Cd= | 0.0052145
|  |  |  | @ Cl=0.6, Cd= | 0.0053814
alpha (deg) | Cl | Cd | Cm | Cl/Cd
-15 | -0.509 | 0.09849 | -0.03 | -5.168
-14.5 | -0.521 | 0.09302 | -0.031 | -5.603
-14 | -0.532 | 0.08784 | -0.031 | -6.054
-13.5 | -0.54 | 0.08294 | -0.032 | -6.515
-13 | -0.547 | 0.07768 | -0.033 | -7.042
-12.5 | -0.55 | 0.07343 | -0.033 | -7.496
-12 | -0.551 | 0.06935 | -0.034 | -7.94
-11.5 | -0.556 | 0.05849 | -0.038 | -9.502
-11 | -0.548 | 0.05596 | -0.038 | -9.797
-10.5 | -0.544 | 0.04838 | -0.041 | -11.246
-10 | -0.62 | 0.0115 | -0.056 | -53.858
-9.5 | -0.604 | 0.01054 | -0.057 | -57.274
-9 | -0.579 | 0.00733 | -0.058 | -78.987
-8.5 | -0.548 | 0.0077 | -0.058 | -71.174
-8 | -0.512 | 0.00752 | -0.059 | -68.074
-7.5 | -0.472 | 0.00717 | -0.059 | -65.878
-7 | -0.428 | 0.00698 | -0.06 | -61.352
-6.5 | -0.381 | 0.00759 | -0.06 | -50.244
-6 | -0.331 | 0.00737 | -0.061 | -44.926
-5.5 | -0.279 | 0.00713 | -0.061 | -39.067
-5 | -0.224 | 0.00694 | -0.062 | -32.278
-4.5 | -0.168 | 0.00678 | -0.063 | -24.737
-4 | -0.11 | 0.0066 | -0.063 | -16.687
-3.5 | -0.052 | 0.00648 | -0.064 | -7.954
-3 | 0.008 | 0.00599 | -0.064 | 1.285
-2.5 | 0.067 | 0.0058 | -0.065 | 11.613
-2 | 0.127 | 0.00561 | -0.065 | 22.677
-1.5 | 0.188 | 0.00542 | -0.066 | 34.573
-1 | 0.247 | 0.00532 | -0.066 | 46.508
-0.5 | 0.307 | 0.00521 | -0.067 | 58.936
0 | 0.367 | 0.00522 | -0.067 | 70.378
0.5 | 0.427 | 0.00521 | -0.068 | 82.06
1 | 0.487 | 0.00523 | -0.068 | 93.066
1.5 | 0.547 | 0.00529 | -0.069 | 103.306
2 | 0.605 | 0.00539 | -0.07 | 112.113
2.5 | 0.664 | 0.00543 | -0.07 | 122.243
3 | 0.723 | 0.00473 | -0.071 | 153.015
3.5 | 0.782 | 0.00471 | -0.071 | 166.101
4 | 0.84 | 0.00469 | -0.072 | 179.117
4.5 | 0.898 | 0.00469 | -0.072 | 191.407
5 | 0.955 | 0.00491 | -0.073 | 194.583
5.5 | 1.011 | 0.0054 | -0.073 | 187.402
6 | 1.064 | 0.00609 | -0.074 | 174.688
6.5 | 1.114 | 0.00585 | -0.074 | 190.338
7 | 1.159 | 0.00984 | -0.075 | 117.765
7.5 | 1.2 | 0.01062 | -0.075 | 113.062
8 | 1.235 | 0.01226 | -0.076 | 100.795
8.5 | 1.266 | 0.01294 | -0.076 | 97.853
9 | 1.291 | 0.01369 | -0.076 | 94.266
9.5 | 1.308 | 0.01451 | -0.077 | 90.113
10 | 1.317 | 0.01537 | -0.077 | 85.704
10.5 | 1.318 | 0.01636 | -0.077 | 80.589
11 | 1.311 | 0.01766 | -0.077 | 74.235
11.5 | 1.297 | 0.01879 | -0.078 | 69.04
12 | 1.274 | 0.02062 | -0.078 | 61.788
12.5 | 1.247 | 0.02209 | -0.078 | 56.423
13 | 1.212 | 0.02411 | -0.078 | 50.282
13.5 | 1.173 | 0.02645 | -0.078 | 44.356
14 | 1.129 | 0.0292 | -0.077 | 38.682
14.5 | 1.081 | 0.03298 | -0.077 | 32.769
15 | 1.032 | 0.03668 | -0.077 | 28.127
15.5 | 0.982 | 0.04071 | -0.076 | 24.116

## 68. Re 4M Mach 0.10 (2)
BIGFOIL.COM POLAR EXPORT
e195
EPPLER 195 |  |  |  | Cl Max: | 1.5399 | at alpha= | 16 | deg
XFOIL ncrit=9 |  |  |  | L/D Max: | 173.152 | at alpha= | 4 | deg
Re: | 4000000 |  |  | Cd Min: | 0.19812 | at alpha= | -17.5 | deg
Mach: | 0.1 |  |  | Cl=0 at alpha= | -3.1014 | deg
|  |  |  | @ Cl=0.1, Cd= | 0.0059349
|  |  |  | @ Cl=0.4, Cd= | 0.0047056
|  |  |  | @ Cl=0.6, Cd= | 0.0045227
alpha (deg) | Cl | Cd | Cm | Cl/Cd
-17.5 | -0.5335 | 0.19812 | 0.0063 | -2.6928
-17 | -0.5215 | 0.19022 | 0.0029 | -2.7416
-16.5 | -0.5112 | 0.18189 | -0.0005 | -2.8105
-16 | -0.498 | 0.17531 | -0.0035 | -2.8407
-15.5 | -0.4802 | 0.17079 | -0.006 | -2.8116
-15 | -0.4745 | 0.16128 | -0.0094 | -2.9421
-14 | -0.9449 | 0.04179 | -0.0723 | -22.6107
-13.5 | -0.9681 | 0.03096 | -0.0831 | -31.2694
-13 | -0.9959 | 0.02684 | -0.0768 | -37.1051
-12.5 | -0.9611 | 0.02369 | -0.0777 | -40.5699
-12 | -0.9109 | 0.02149 | -0.0795 | -42.3872
-11.5 | -0.8812 | 0.0155 | -0.0805 | -56.8516
-11 | -0.8383 | 0.01473 | -0.0783 | -56.9111
-10.5 | -0.7907 | 0.01436 | -0.0768 | -55.0627
-10 | -0.7421 | 0.01371 | -0.0757 | -54.1284
-9.5 | -0.693 | 0.01291 | -0.0748 | -53.6793
-9 | -0.6429 | 0.0121 | -0.0739 | -53.1322
-8.5 | -0.5915 | 0.01141 | -0.0732 | -51.8405
-8 | -0.5389 | 0.01078 | -0.0727 | -49.9907
-7.5 | -0.4861 | 0.01013 | -0.0722 | -47.9862
-7 | -0.4325 | 0.00956 | -0.0718 | -45.2406
-6.5 | -0.3781 | 0.00907 | -0.0715 | -41.6869
-6 | -0.326 | 0.00812 | -0.0708 | -40.1478
-5 | -0.2147 | 0.0074 | -0.0705 | -29.0135
-4.5 | -0.1583 | 0.00716 | -0.0705 | -22.1089
-4 | -0.1018 | 0.00695 | -0.0706 | -14.6475
-3.5 | -0.0452 | 0.00667 | -0.0706 | -6.7766
-3 | 0.0115 | 0.00649 | -0.0706 | 1.772
-2.5 | 0.0676 | 0.00612 | -0.0707 | 11.0458
-2 | 0.1236 | 0.0058 | -0.0707 | 21.3103
-1.5 | 0.18 | 0.00554 | -0.0709 | 32.491
-1 | 0.2362 | 0.00526 | -0.071 | 44.9049
-0.5 | 0.2921 | 0.00499 | -0.0711 | 58.5371
0 | 0.3485 | 0.00476 | -0.0713 | 73.2143
0.5 | 0.4053 | 0.0047 | -0.0714 | 86.234
1 | 0.4619 | 0.00466 | -0.0716 | 99.1202
1.5 | 0.5183 | 0.00462 | -0.0717 | 112.1861
2 | 0.5743 | 0.00456 | -0.0718 | 125.943
2.5 | 0.6295 | 0.00448 | -0.0717 | 140.5134
3 | 0.6831 | 0.00438 | -0.0712 | 155.9589
3.5 | 0.7314 | 0.00436 | -0.0694 | 167.7523
4 | 0.7965 | 0.0046 | -0.0715 | 173.1522
4.5 | 0.8592 | 0.00528 | -0.0735 | 162.7273
5 | 0.9154 | 0.00624 | -0.0743 | 146.6987
5.5 | 0.9581 | 0.00696 | -0.0719 | 137.658
6 | 1.0004 | 0.0078 | -0.0695 | 128.2564
6.5 | 1.0449 | 0.00857 | -0.0676 | 121.9253
7 | 1.0882 | 0.00944 | -0.0655 | 115.2754
7.5 | 1.1309 | 0.01033 | -0.0633 | 109.4773
8 | 1.1779 | 0.01088 | -0.0618 | 108.2629
8.5 | 1.2224 | 0.01155 | -0.06 | 105.8355
9 | 1.2675 | 0.01211 | -0.0583 | 104.6656
9.5 | 1.3102 | 0.01274 | -0.0563 | 102.8414
10 | 1.3497 | 0.01346 | -0.0537 | 100.2749
10.5 | 1.3782 | 0.01432 | -0.0491 | 96.243
11 | 1.399 | 0.01544 | -0.0434 | 90.6088
11.5 | 1.4094 | 0.01725 | -0.0369 | 81.7043
12 | 1.4334 | 0.01861 | -0.0331 | 77.0231
12.5 | 1.4556 | 0.02023 | -0.0295 | 71.9525
13 | 1.4716 | 0.02249 | -0.026 | 65.4335
13.5 | 1.4894 | 0.02488 | -0.0232 | 59.8633
14 | 1.5106 | 0.02721 | -0.0213 | 55.5164
14.5 | 1.5224 | 0.03049 | -0.0192 | 49.9311
15 | 1.5195 | 0.03534 | -0.017 | 42.9966
15.5 | 1.5315 | 0.03905 | -0.016 | 39.219
16 | 1.5399 | 0.0433 | -0.0153 | 35.5635
16.5 | 1.5348 | 0.04931 | -0.015 | 31.1255
17 | 1.5381 | 0.05469 | -0.0152 | 28.124
17.5 | 1.539 | 0.06067 | -0.016 | 25.3667
18 | 1.528 | 0.06856 | -0.0177 | 22.287
18.5 | 1.5297 | 0.0751 | -0.0195 | 20.3688
19 | 1.4864 | 0.08893 | -0.0245 | 16.7143
19.5 | 1.485 | 0.09674 | -0.0277 | 15.3504
20 | 1.4686 | 0.10746 | -0.0327 | 13.6665

## 69. Re 4M Mach 0.25 (1)
BIGFOIL.COM POLAR EXPORT
e195
EPPLER 195 |  |  |  | Cl Max: | 1.295 | at alpha= | 9.5 | deg
JavaFoil+Calcfoil stall+Eppler ext transition |  |  |  | L/D Max: | 198.83 | at alpha= | 6 | deg
Re: | 4000000 |  |  | Cd Min: | 0.00474 | at alpha= | 4.5 | deg
Mach: | 0.25 |  |  | Cl=0 at alpha= | -3.0656 | deg
|  |  |  | @ Cl=0.1, Cd= | 0.005765
|  |  |  | @ Cl=0.4, Cd= | 0.0052737
|  |  |  | @ Cl=0.6, Cd= | 0.0049864
alpha (deg) | Cl | Cd | Cm | Cl/Cd
-14 | -0.293 | 0.09169 | -0.031 | -3.193
-13.5 | -0.333 | 0.08638 | -0.032 | -3.856
-13 | -0.369 | 0.08034 | -0.033 | -4.597
-12.5 | -0.401 | 0.07535 | -0.034 | -5.317
-12 | -0.427 | 0.07072 | -0.035 | -6.035
-11.5 | -0.451 | 0.06193 | -0.038 | -7.287
-11 | -0.469 | 0.05563 | -0.04 | -8.427
-10.5 | -0.472 | 0.05687 | -0.038 | -8.299
-10 | -0.483 | 0.04643 | -0.042 | -10.399
-9.5 | -0.488 | 0.03698 | -0.046 | -13.198
-9 | -0.545 | 0.01117 | -0.058 | -48.79
-8.5 | -0.531 | 0.00989 | -0.06 | -53.739
-8 | -0.504 | 0.00778 | -0.06 | -64.762
-7.5 | -0.47 | 0.00738 | -0.061 | -63.687
-7 | -0.43 | 0.00718 | -0.062 | -59.834
-6.5 | -0.385 | 0.00694 | -0.062 | -55.493
-6 | -0.336 | 0.00752 | -0.063 | -44.712
-5.5 | -0.284 | 0.0072 | -0.063 | -39.423
-5 | -0.229 | 0.00706 | -0.064 | -32.422
-4.5 | -0.172 | 0.00684 | -0.064 | -25.107
-4 | -0.113 | 0.00666 | -0.065 | -16.947
-3.5 | -0.053 | 0.00653 | -0.065 | -8.096
-3 | 0.008 | 0.00605 | -0.066 | 1.305
-2.5 | 0.069 | 0.00585 | -0.066 | 11.82
-2 | 0.131 | 0.00568 | -0.067 | 23.014
-1.5 | 0.193 | 0.00548 | -0.068 | 35.16
-1 | 0.254 | 0.00538 | -0.068 | 47.298
-0.5 | 0.316 | 0.00527 | -0.069 | 59.946
0 | 0.377 | 0.00527 | -0.069 | 71.665
0.5 | 0.439 | 0.00528 | -0.07 | 83.148
1 | 0.5 | 0.00531 | -0.07 | 94.307
1.5 | 0.562 | 0.00536 | -0.071 | 104.904
2 | 0.621 | 0.00478 | -0.071 | 130.008
2.5 | 0.682 | 0.00481 | -0.072 | 141.704
3 | 0.742 | 0.00476 | -0.073 | 156.028
3.5 | 0.803 | 0.00478 | -0.073 | 167.783
4 | 0.863 | 0.00478 | -0.074 | 180.376
4.5 | 0.922 | 0.00474 | -0.074 | 194.678
5 | 0.98 | 0.00504 | -0.075 | 194.611
5.5 | 1.037 | 0.00566 | -0.075 | 183.459
6 | 1.091 | 0.00549 | -0.076 | 198.83
6.5 | 1.14 | 0.00941 | -0.076 | 121.075
7 | 1.184 | 0.01026 | -0.077 | 115.422
7.5 | 1.222 | 0.01153 | -0.077 | 105.999
8 | 1.253 | 0.01298 | -0.077 | 96.558
8.5 | 1.277 | 0.01381 | -0.078 | 92.5
9 | 1.291 | 0.0147 | -0.078 | 87.858
9.5 | 1.295 | 0.0157 | -0.079 | 82.438
10 | 1.286 | 0.01685 | -0.079 | 76.303
10.5 | 1.264 | 0.01816 | -0.079 | 69.602
11 | 1.231 | 0.01966 | -0.079 | 62.589
11.5 | 1.184 | 0.02157 | -0.079 | 54.886
12 | 1.124 | 0.0243 | -0.079 | 46.237
12.5 | 1.055 | 0.02668 | -0.078 | 39.553
13 | 0.979 | 0.02885 | -0.078 | 33.937
13.5 | 0.891 | 0.03297 | -0.078 | 27.023
14 | 0.797 | 0.0375 | -0.077 | 21.262
14.5 | 0.699 | 0.04285 | -0.077 | 16.304

## 70. Re 4M Mach 0.25 (2)
BIGFOIL.COM POLAR EXPORT
e195
EPPLER 195 |  |  |  | Cl Max: | 1.4553 | at alpha= | 14 | deg
XFOIL ncrit=9 |  |  |  | L/D Max: | 175.043 | at alpha= | 4 | deg
Re: | 4000000 |  |  | Cd Min: | 0.14514 | at alpha= | 19 | deg
Mach: | 0.25 |  |  | Cl=0 at alpha= | -3.0976 | deg
|  |  |  | @ Cl=0.1, Cd= | 0.0060361
|  |  |  | @ Cl=0.4, Cd= | 0.004768
|  |  |  | @ Cl=0.6, Cd= | 0.0046114
alpha (deg) | Cl | Cd | Cm | Cl/Cd
-12 | -0.6176 | 0.07658 | -0.0479 | -8.0648
-11.5 | -0.745 | 0.04544 | -0.0685 | -16.3952
-11 | -0.7552 | 0.02754 | -0.0945 | -27.4219
-10.5 | -0.7666 | 0.02212 | -0.0896 | -34.6564
-10 | -0.7423 | 0.01888 | -0.086 | -39.3167
-9.5 | -0.702 | 0.01678 | -0.0836 | -41.8355
-9 | -0.6562 | 0.01506 | -0.0816 | -43.5724
-8.5 | -0.6069 | 0.01362 | -0.08 | -44.5595
-8 | -0.5549 | 0.01245 | -0.0785 | -44.5703
-7.5 | -0.5019 | 0.01138 | -0.0773 | -44.1037
-7 | -0.4472 | 0.01049 | -0.0763 | -42.6311
-6.5 | -0.3914 | 0.00976 | -0.0755 | -40.1025
-6 | -0.3365 | 0.00885 | -0.0746 | -38.0226
-5.5 | -0.2813 | 0.00796 | -0.0737 | -35.3392
-4.5 | -0.1646 | 0.00729 | -0.0732 | -22.5789
-4 | -0.106 | 0.00704 | -0.073 | -15.0568
-3.5 | -0.0474 | 0.00677 | -0.0729 | -7.0015
-3 | 0.0115 | 0.00653 | -0.0729 | 1.7611
-2.5 | 0.0696 | 0.00623 | -0.0728 | 11.1717
-2 | 0.1276 | 0.00586 | -0.0728 | 21.7747
-1.5 | 0.1857 | 0.00561 | -0.0729 | 33.1016
-1 | 0.2438 | 0.00532 | -0.073 | 45.8271
-0.5 | 0.3016 | 0.00505 | -0.0731 | 59.7228
0 | 0.3595 | 0.00483 | -0.0732 | 74.4306
0.5 | 0.4183 | 0.00474 | -0.0734 | 88.2489
1 | 0.4769 | 0.0047 | -0.0735 | 101.4681
1.5 | 0.5351 | 0.00466 | -0.0736 | 114.8283
2 | 0.593 | 0.00462 | -0.0737 | 128.355
2.5 | 0.6502 | 0.00455 | -0.0735 | 142.9011
3 | 0.7057 | 0.00447 | -0.073 | 157.8747
3.5 | 0.7554 | 0.00443 | -0.071 | 170.5192
4 | 0.8227 | 0.0047 | -0.073 | 175.0426
4.5 | 0.8876 | 0.00542 | -0.075 | 163.7638
5 | 0.9431 | 0.00643 | -0.075 | 146.6719
5.5 | 0.9863 | 0.00721 | -0.0722 | 136.7961
6 | 1.0295 | 0.0081 | -0.0694 | 127.0988
6.5 | 1.0733 | 0.00902 | -0.0668 | 118.9911
7 | 1.1138 | 0.01013 | -0.0636 | 109.9506
7.5 | 1.1618 | 0.01074 | -0.0616 | 108.175
8 | 1.2083 | 0.01139 | -0.0594 | 106.0843
8.5 | 1.2523 | 0.01212 | -0.0567 | 103.3251
9 | 1.2948 | 0.01283 | -0.0538 | 100.9197
9.5 | 1.3282 | 0.01361 | -0.0492 | 97.59
10 | 1.3545 | 0.01458 | -0.0435 | 92.9012
10.5 | 1.376 | 0.01595 | -0.0378 | 86.2696
11 | 1.3925 | 0.01778 | -0.0321 | 78.3183
11.5 | 1.3959 | 0.02074 | -0.0262 | 67.3047
12 | 1.4113 | 0.02344 | -0.0225 | 60.209
12.5 | 1.4298 | 0.02623 | -0.0197 | 54.5101
13 | 1.4341 | 0.03042 | -0.0169 | 47.1433
13.5 | 1.4421 | 0.03461 | -0.0149 | 41.6671
14 | 1.4553 | 0.03852 | -0.0135 | 37.7804
14.5 | 1.4514 | 0.04432 | -0.0124 | 32.7482
15 | 1.4306 | 0.05241 | -0.0122 | 27.2963
15.5 | 1.4269 | 0.05925 | -0.0129 | 24.0827
16 | 1.418 | 0.06716 | -0.0144 | 21.1138
16.5 | 1.3956 | 0.0775 | -0.0175 | 18.0077
17 | 1.3788 | 0.08777 | -0.0214 | 15.7092
17.5 | 1.3557 | 0.09975 | -0.0267 | 13.591
18 | 1.3245 | 0.11392 | -0.0339 | 11.6266
18.5 | 1.2988 | 0.12784 | -0.0416 | 10.1596
19 | 1.2591 | 0.14514 | -0.0519 | 8.6751

## 71. Re 4M Mach 0.50 (1)
BIGFOIL.COM POLAR EXPORT
e195
EPPLER 195 |  |  |  | Cl Max: | 1.271 | at alpha= | 20 | deg
JavaFoil+Calcfoil stall+Eppler ext transition |  |  |  | L/D Max: | 189.752 | at alpha= | 4.5 | deg
Re: | 4000000 |  |  | Cd Min: | 0.00477 | at alpha= | 0.5 | deg
Mach: | 0.5 |  |  | Cl=0 at alpha= | -3.0662 | deg
|  |  |  | @ Cl=0.1, Cd= | 0.0058567
|  |  |  | @ Cl=0.4, Cd= | 0.0047959
|  |  |  | @ Cl=0.6, Cd= | 0.0048262
alpha (deg) | Cl | Cd | Cm | Cl/Cd
-20 | -0.921 | 0.16339 | -0.034 | -5.634
-19.5 | -0.894 | 0.15531 | -0.034 | -5.755
-19 | -0.866 | 0.15138 | -0.034 | -5.723
-18.5 | -0.838 | 0.14951 | -0.033 | -5.602
-18 | -0.81 | 0.14345 | -0.033 | -5.645
-17.5 | -0.783 | 0.1381 | -0.033 | -5.67
-17 | -0.756 | 0.13529 | -0.033 | -5.59
-16.5 | -0.73 | 0.13076 | -0.033 | -5.581
-16 | -0.703 | 0.1221 | -0.033 | -5.757
-15.5 | -0.678 | 0.11999 | -0.034 | -5.647
-15 | -0.65 | 0.11484 | -0.034 | -5.664
-14.5 | -0.622 | 0.10895 | -0.033 | -5.711
-14 | -0.594 | 0.10678 | -0.032 | -5.563
-13.5 | -0.567 | 0.10223 | -0.032 | -5.547
-13 | -0.54 | 0.09813 | -0.032 | -5.503
-12.5 | -0.513 | 0.09558 | -0.032 | -5.367
-12 | -0.487 | 0.09483 | -0.033 | -5.131
-11.5 | -0.459 | 0.08647 | -0.033 | -5.312
-11 | -0.431 | 0.08254 | -0.03 | -5.223
-10.5 | -0.404 | 0.07898 | -0.03 | -5.117
-10 | -0.377 | 0.07644 | -0.031 | -4.934
-9.5 | -0.35 | 0.07397 | -0.031 | -4.734
-9 | -0.323 | 0.0726 | -0.03 | -4.448
-8.5 | -0.296 | 0.06201 | -0.031 | -4.771
-8 | -0.27 | 0.05217 | -0.036 | -5.18
-7.5 | -0.248 | 0.04236 | -0.045 | -5.855
-7 | -0.264 | 0.01038 | -0.068 | -25.48
-6.5 | -0.232 | 0.00712 | -0.069 | -32.623
-6 | -0.309 | 0.00927 | -0.07 | -33.306
-5.5 | -0.29 | 0.00708 | -0.071 | -40.946
-5 | -0.244 | 0.00677 | -0.071 | -36.003
-4.5 | -0.187 | 0.00658 | -0.072 | -28.394
-4 | -0.124 | 0.00702 | -0.072 | -17.718
-3.5 | -0.059 | 0.00679 | -0.073 | -8.634
-3 | 0.009 | 0.00647 | -0.074 | 1.36
-2.5 | 0.077 | 0.00611 | -0.074 | 12.63
-2 | 0.146 | 0.00535 | -0.075 | 27.301
-1.5 | 0.215 | 0.00514 | -0.075 | 41.946
-1 | 0.284 | 0.00499 | -0.076 | 56.963
-0.5 | 0.353 | 0.00483 | -0.077 | 73.162
0 | 0.422 | 0.00478 | -0.077 | 88.29
0.5 | 0.49 | 0.00477 | -0.078 | 102.868
1 | 0.559 | 0.00479 | -0.079 | 116.611
1.5 | 0.627 | 0.00485 | -0.079 | 129.44
2 | 0.693 | 0.00491 | -0.08 | 141.186
2.5 | 0.761 | 0.00495 | -0.08 | 153.486
3 | 0.828 | 0.00503 | -0.081 | 164.547
3.5 | 0.895 | 0.00509 | -0.082 | 175.648
4 | 0.961 | 0.00513 | -0.082 | 187.396
4.5 | 1.026 | 0.00541 | -0.083 | 189.752
5 | 1.089 | 0.00804 | -0.083 | 135.399
5.5 | 1.149 | 0.00927 | -0.084 | 124.046
6 | 1.202 | 0.01078 | -0.084 | 111.493
6.5 | 1.242 | 0.01242 | -0.085 | 99.951
7 | 1.261 | 0.01476 | -0.085 | 85.418
7.5 | 1.25 | 0.01627 | -0.085 | 76.844
8 | 1.162 | 0.01823 | -0.085 | 63.731
8.5 | 0.753 | 0.02019 | -0.085 | 37.324
9 | 0.778 | 0.02316 | -0.085 | 33.593
9.5 | 0.681 | 0.06878 | -0.045 | 9.907
10 | 0.826 | 0.02874 | -0.084 | 28.739
10.5 | 0.736 | 0.07575 | -0.048 | 9.717
11 | 0.763 | 0.08348 | -0.049 | 9.141
11.5 | 0.785 | 0.08589 | -0.043 | 9.143
12 | 0.814 | 0.09077 | -0.047 | 8.965
12.5 | 0.843 | 0.09917 | -0.051 | 8.502
13 | 0.871 | 0.10562 | -0.052 | 8.243
13.5 | 0.893 | 0.10485 | -0.049 | 8.519
14 | 0.923 | 0.10966 | -0.053 | 8.416
14.5 | 0.959 | 0.11109 | -0.06 | 8.63
15 | 0.987 | 0.11833 | -0.061 | 8.342
15.5 | 1.001 | 0.12279 | -0.055 | 8.156
16 | 1.028 | 0.12876 | -0.056 | 7.986
16.5 | 1.066 | 0.12859 | -0.063 | 8.288
17 | 1.103 | 0.12826 | -0.067 | 8.596
17.5 | 1.128 | 0.13671 | -0.067 | 8.252
18 | 1.136 | 0.14439 | -0.061 | 7.871
18.5 | 1.164 | 0.14868 | -0.062 | 7.83
19 | 1.2 | 0.15012 | -0.067 | 7.994
19.5 | 1.239 | 0.14742 | -0.071 | 8.403
20 | 1.271 | 0.15074 | -0.073 | 8.43

## 72. Re 4M Mach 0.50 (2)
BIGFOIL.COM POLAR EXPORT
e195
EPPLER 195 |  |  |  | Cl Max: | 1.322 | at alpha= | 10 | deg
XFOIL ncrit=9 |  |  |  | L/D Max: | 184.667 | at alpha= | 4 | deg
Re: | 4000000 |  |  | Cd Min: | 0.25752 | at alpha= | -20 | deg
Mach: | 0.5 |  |  | Cl=0 at alpha= | -3.0773 | deg
|  |  |  | @ Cl=0.1, Cd= | 0.0064962
|  |  |  | @ Cl=0.4, Cd= | 0.005114
|  |  |  | @ Cl=0.6, Cd= | 0.004943
alpha (deg) | Cl | Cd | Cm | Cl/Cd
-20 | -0.6533 | 0.25752 | 0.0291 | -2.5369
-19.5 | -0.631 | 0.24967 | 0.0245 | -2.5273
-19 | -0.6101 | 0.24146 | 0.0201 | -2.5267
-18.5 | -0.5895 | 0.23279 | 0.0157 | -2.5323
-18 | -0.569 | 0.22462 | 0.0114 | -2.5332
-17.5 | -0.5497 | 0.21737 | 0.0075 | -2.5289
-16.5 | -0.5113 | 0.20123 | -0.0003 | -2.5409
-16 | -0.4931 | 0.19297 | -0.0041 | -2.5553
-15.5 | -0.4744 | 0.18567 | -0.0077 | -2.5551
-15 | -0.46 | 0.17632 | -0.0114 | -2.6089
-14.5 | -0.4396 | 0.17046 | -0.0144 | -2.5789
-14 | -0.4236 | 0.1625 | -0.0178 | -2.6068
-13.5 | -0.409 | 0.1545 | -0.021 | -2.6472
-13 | -0.3966 | 0.14608 | -0.0242 | -2.715
-12.5 | -0.3881 | 0.13666 | -0.0277 | -2.8399
-12 | -0.3731 | 0.13083 | -0.0295 | -2.8518
-11.5 | -0.2949 | 0.11406 | -0.0571 | -2.5855
-11 | -0.2801 | 0.10681 | -0.0612 | -2.6224
-10.5 | -0.2725 | 0.09897 | -0.0645 | -2.7534
-10 | -0.2685 | 0.09055 | -0.0683 | -2.9652
-9.5 | -0.2704 | 0.0814 | -0.0728 | -3.3219
-9 | -0.2729 | 0.07279 | -0.0772 | -3.7491
-8.5 | -0.2858 | 0.06316 | -0.0823 | -4.525
-8 | -0.3115 | 0.05229 | -0.0887 | -5.9572
-7 | -0.3704 | 0.03043 | -0.1016 | -12.1722
-6.5 | -0.3869 | 0.02118 | -0.0991 | -18.2672
-6 | -0.3686 | 0.01441 | -0.0948 | -25.5795
-5.5 | -0.3175 | 0.01126 | -0.0912 | -28.1972
-5 | -0.2572 | 0.00944 | -0.0883 | -27.2458
-4.5 | -0.1922 | 0.00836 | -0.0862 | -22.9904
-4 | -0.1253 | 0.00764 | -0.0847 | -16.4005
-3.5 | -0.0574 | 0.00723 | -0.0837 | -7.9391
-3 | 0.0105 | 0.00685 | -0.083 | 1.5328
-2.5 | 0.0782 | 0.00662 | -0.0825 | 11.8127
-2 | 0.1451 | 0.00624 | -0.0821 | 23.2532
-1.5 | 0.2111 | 0.0059 | -0.0818 | 35.7797
-1 | 0.2773 | 0.00559 | -0.0817 | 49.6064
-0.5 | 0.3435 | 0.00533 | -0.0817 | 64.4465
0 | 0.4089 | 0.00508 | -0.0816 | 80.4921
0.5 | 0.4761 | 0.00498 | -0.0817 | 95.6024
1.5 | 0.6099 | 0.00494 | -0.0817 | 123.4615
2 | 0.6764 | 0.00493 | -0.0815 | 137.2008
2.5 | 0.7424 | 0.00491 | -0.0812 | 151.2016
3 | 0.8069 | 0.00487 | -0.0804 | 165.6879
3.5 | 0.8631 | 0.00478 | -0.0775 | 180.5649
4 | 0.9418 | 0.0051 | -0.0793 | 184.6667
4.5 | 1.0159 | 0.00612 | -0.0807 | 165.9967
5 | 1.0615 | 0.00729 | -0.0762 | 145.6104
5.5 | 1.1056 | 0.00833 | -0.0712 | 132.7251
6 | 1.1455 | 0.00955 | -0.0655 | 119.9476
6.5 | 1.1689 | 0.01114 | -0.057 | 104.9282
7 | 1.2047 | 0.01198 | -0.0501 | 100.5593
7.5 | 1.2399 | 0.01308 | -0.0435 | 94.7936
8 | 1.2699 | 0.01463 | -0.0369 | 86.8011
8.5 | 1.2911 | 0.01702 | -0.0305 | 75.8578
9 | 1.3074 | 0.02034 | -0.025 | 64.2773
9.5 | 1.3176 | 0.0246 | -0.0205 | 53.561
10 | 1.322 | 0.02965 | -0.0166 | 44.5868
10.5 | 1.317 | 0.0356 | -0.0131 | 36.9944
11 | 1.3026 | 0.04264 | -0.0104 | 30.5488
11.5 | 1.2817 | 0.05086 | -0.0091 | 25.2006
12 | 1.2564 | 0.06037 | -0.0097 | 20.8117
12.5 | 1.2254 | 0.07153 | -0.0126 | 17.1313
13 | 1.1958 | 0.08372 | -0.0175 | 14.2833
13.5 | 1.1618 | 0.09772 | -0.0248 | 11.8891
14 | 1.1286 | 0.11287 | -0.0334 | 9.9991
14.5 | 1.1012 | 0.1282 | -0.0428 | 8.5897
15 | 1.0779 | 0.14367 | -0.0525 | 7.5026

## 73. Re 5M Mach 0.00 (1)
BIGFOIL.COM POLAR EXPORT
e195
EPPLER 195 |  |  |  | Cl Max: | 1.327 | at alpha= | 10.5 | deg
JavaFoil+Calcfoil stall+Eppler ext transition |  |  |  | L/D Max: | 191.615 | at alpha= | 6.5 | deg
Re: | 5000000 |  |  | Cd Min: | 0.00479 | at alpha= | 3.5 | deg
Mach: | 0 |  |  | Cl=0 at alpha= | -3.0678 | deg
|  |  |  | @ Cl=0.1, Cd= | 0.0055955
|  |  |  | @ Cl=0.4, Cd= | 0.0051317
|  |  |  | @ Cl=0.6, Cd= | 0.0053072
alpha (deg) | Cl | Cd | Cm | Cl/Cd
-15 | -0.543 | 0.09425 | -0.032 | -5.762
-14.5 | -0.552 | 0.08893 | -0.032 | -6.211
-14 | -0.56 | 0.08399 | -0.033 | -6.667
-13.5 | -0.566 | 0.07939 | -0.033 | -7.125
-13 | -0.57 | 0.07338 | -0.035 | -7.773
-12.5 | -0.572 | 0.06857 | -0.035 | -8.337
-12 | -0.57 | 0.06374 | -0.036 | -8.949
-11.5 | -0.586 | 0.04475 | -0.043 | -13.091
-11 | -0.6 | 0.02913 | -0.048 | -20.605
-10.5 | -0.611 | 0.01833 | -0.052 | -33.319
-10 | -0.632 | 0.0105 | -0.056 | -60.188
-9.5 | -0.61 | 0.00989 | -0.057 | -61.68
-9 | -0.582 | 0.00772 | -0.057 | -75.4
-8.5 | -0.549 | 0.00739 | -0.058 | -74.303
-8 | -0.513 | 0.00719 | -0.059 | -71.248
-7.5 | -0.472 | 0.00694 | -0.059 | -67.973
-7 | -0.428 | 0.00753 | -0.06 | -56.843
-6.5 | -0.38 | 0.00729 | -0.06 | -52.19
-6 | -0.33 | 0.00707 | -0.061 | -46.676
-5.5 | -0.278 | 0.00686 | -0.061 | -40.43
-5 | -0.223 | 0.00671 | -0.062 | -33.256
-4.5 | -0.167 | 0.00657 | -0.062 | -25.388
-4 | -0.11 | 0.00641 | -0.063 | -17.09
-3.5 | -0.051 | 0.00631 | -0.063 | -8.122
-3 | 0.008 | 0.00584 | -0.064 | 1.311
-2.5 | 0.067 | 0.0057 | -0.064 | 11.751
-2 | 0.127 | 0.00551 | -0.065 | 22.974
-1.5 | 0.187 | 0.00541 | -0.065 | 34.508
-1 | 0.246 | 0.0053 | -0.066 | 46.403
-0.5 | 0.306 | 0.0052 | -0.067 | 58.755
0 | 0.365 | 0.00512 | -0.067 | 71.426
0.5 | 0.425 | 0.00514 | -0.068 | 82.673
1 | 0.485 | 0.00519 | -0.068 | 93.416
1.5 | 0.544 | 0.00523 | -0.069 | 103.974
2 | 0.602 | 0.00531 | -0.069 | 113.354
2.5 | 0.661 | 0.00535 | -0.07 | 123.569
3 | 0.72 | 0.00543 | -0.07 | 132.584
3.5 | 0.778 | 0.00479 | -0.071 | 162.465
4 | 0.836 | 0.00479 | -0.071 | 174.638
4.5 | 0.894 | 0.00495 | -0.072 | 180.374
5 | 0.95 | 0.00528 | -0.072 | 180.165
5.5 | 1.006 | 0.00562 | -0.073 | 179.134
6 | 1.06 | 0.00607 | -0.073 | 174.507
6.5 | 1.109 | 0.00579 | -0.074 | 191.615
7 | 1.154 | 0.00951 | -0.074 | 121.387
7.5 | 1.196 | 0.0102 | -0.075 | 117.294
8 | 1.233 | 0.01166 | -0.075 | 105.675
8.5 | 1.264 | 0.01229 | -0.076 | 102.852
9 | 1.291 | 0.01297 | -0.076 | 99.495
9.5 | 1.31 | 0.01371 | -0.076 | 95.56
10 | 1.322 | 0.01452 | -0.077 | 91.043
10.5 | 1.327 | 0.01548 | -0.077 | 85.698
11 | 1.324 | 0.01653 | -0.077 | 80.088
11.5 | 1.314 | 0.01751 | -0.078 | 75.046
12 | 1.296 | 0.01902 | -0.078 | 68.123
12.5 | 1.273 | 0.02037 | -0.078 | 62.501
13 | 1.244 | 0.02211 | -0.078 | 56.26
13.5 | 1.211 | 0.02402 | -0.078 | 50.396
14 | 1.172 | 0.02654 | -0.078 | 44.162
14.5 | 1.129 | 0.0298 | -0.077 | 37.893
15 | 1.085 | 0.0329 | -0.077 | 32.989
15.5 | 1.04 | 0.03651 | -0.077 | 28.493

## 74. Re 5M Mach 0.00 (2)
BIGFOIL.COM POLAR EXPORT
e195
EPPLER 195 |  |  |  | Cl Max: | 1.6269 | at alpha= | 18.5 | deg
XFOIL ncrit=9 |  |  |  | L/D Max: | 174.888 | at alpha= | 4 | deg
Re: | 5000000 |  |  | Cd Min: | 0.08234 | at alpha= | 20 | deg
Mach: | 0 |  |  | Cl=0 at alpha= | -3.1025 | deg
|  |  |  | @ Cl=0.1, Cd= | 0.0057561
|  |  |  | @ Cl=0.4, Cd= | 0.0045951
|  |  |  | @ Cl=0.6, Cd= | 0.0044852
alpha (deg) | Cl | Cd | Cm | Cl/Cd
-16.5 | -1.1356 | 0.04797 | -0.0681 | -23.6731
-16 | -1.1856 | 0.03142 | -0.084 | -37.7339
-15.5 | -1.201 | 0.02612 | -0.0843 | -45.9801
-15 | -1.1934 | 0.02436 | -0.0791 | -48.9901
-14.5 | -1.1758 | 0.02234 | -0.0753 | -52.6321
-14 | -1.1458 | 0.02071 | -0.0729 | -55.3259
-13.5 | -1.0916 | 0.01942 | -0.0745 | -56.2101
-13 | -1.0398 | 0.01791 | -0.0756 | -58.057
-12 | -0.9228 | 0.01592 | -0.0793 | -57.9648
-11.5 | -0.8962 | 0.0133 | -0.0755 | -67.3835
-11 | -0.8505 | 0.01269 | -0.074 | -67.0213
-10.5 | -0.8004 | 0.01228 | -0.0733 | -65.1792
-10 | -0.7497 | 0.01178 | -0.0727 | -63.6418
-9.5 | -0.6988 | 0.01118 | -0.0721 | -62.5045
-9 | -0.6473 | 0.01057 | -0.0716 | -61.2394
-8.5 | -0.5949 | 0.01002 | -0.0712 | -59.3713
-8 | -0.5419 | 0.00949 | -0.0708 | -57.1022
-7.5 | -0.4885 | 0.00897 | -0.0705 | -54.4593
-7 | -0.4344 | 0.00852 | -0.0703 | -50.9859
-6.5 | -0.3797 | 0.00813 | -0.0702 | -46.7036
-5.5 | -0.27 | 0.00728 | -0.0699 | -37.0879
-5 | -0.2141 | 0.00702 | -0.0699 | -30.4986
-4 | -0.1015 | 0.0066 | -0.0701 | -15.3788
-3.5 | -0.045 | 0.00644 | -0.0702 | -6.9876
-3 | 0.0116 | 0.00622 | -0.0703 | 1.865
-2.5 | 0.0676 | 0.00593 | -0.0704 | 11.3997
-2 | 0.1235 | 0.00563 | -0.0705 | 21.9361
-1.5 | 0.1798 | 0.00539 | -0.0706 | 33.3581
-1 | 0.2358 | 0.00514 | -0.0708 | 45.8755
-0.5 | 0.292 | 0.00489 | -0.071 | 59.7137
0 | 0.3477 | 0.00466 | -0.0711 | 74.6137
0.5 | 0.4041 | 0.00459 | -0.0713 | 88.0392
1 | 0.4606 | 0.00456 | -0.0715 | 101.0088
1.5 | 0.5168 | 0.00452 | -0.0717 | 114.3363
2 | 0.5727 | 0.0045 | -0.0718 | 127.2667
2.5 | 0.6282 | 0.00447 | -0.0718 | 140.5369
3 | 0.6828 | 0.00443 | -0.0717 | 154.1309
3.5 | 0.7347 | 0.00439 | -0.071 | 167.3576
4 | 0.7835 | 0.00448 | -0.0694 | 174.8884
4.5 | 0.8415 | 0.00533 | -0.0706 | 157.8799
5 | 0.9028 | 0.00617 | -0.0725 | 146.3209
5.5 | 0.9533 | 0.00687 | -0.072 | 138.7627
6 | 0.9965 | 0.0076 | -0.0698 | 131.1184
6.5 | 1.0404 | 0.00838 | -0.0678 | 124.1527
7 | 1.0844 | 0.00918 | -0.0659 | 118.1264
7.5 | 1.13 | 0.00986 | -0.0643 | 114.6045
8 | 1.177 | 0.0104 | -0.063 | 113.1731
8.5 | 1.2241 | 0.0109 | -0.0618 | 112.3028
9 | 1.2701 | 0.01143 | -0.0604 | 111.1199
9.5 | 1.3142 | 0.012 | -0.0587 | 109.5167
10 | 1.3545 | 0.01273 | -0.0564 | 106.4022
10.5 | 1.3873 | 0.01373 | -0.0528 | 101.0415
11 | 1.4158 | 0.01444 | -0.0483 | 98.0471
11.5 | 1.4427 | 0.01529 | -0.0439 | 94.3558
12 | 1.4687 | 0.01628 | -0.0398 | 90.215
12.5 | 1.4928 | 0.01749 | -0.0358 | 85.3516
13 | 1.5131 | 0.01905 | -0.0319 | 79.4278
13.5 | 1.5333 | 0.02083 | -0.0285 | 73.6102
14 | 1.5547 | 0.02273 | -0.0259 | 68.3986
14.5 | 1.5707 | 0.02522 | -0.0232 | 62.2799
15 | 1.578 | 0.02865 | -0.0206 | 55.0785
15.5 | 1.5936 | 0.03162 | -0.019 | 50.3985
16 | 1.6057 | 0.03502 | -0.0176 | 45.8509
16.5 | 1.6091 | 0.03947 | -0.0165 | 40.7677
17 | 1.617 | 0.04366 | -0.0158 | 37.0362
17.5 | 1.6238 | 0.04824 | -0.0156 | 33.6609
18 | 1.6222 | 0.05398 | -0.0158 | 30.0519
18.5 | 1.6269 | 0.05929 | -0.0164 | 27.4397
19 | 1.6019 | 0.06878 | -0.0183 | 23.2902
19.5 | 1.6066 | 0.0747 | -0.02 | 21.5074
20 | 1.6008 | 0.08234 | -0.0225 | 19.4413

## 75. Re 5M Mach 0.10 (1)
BIGFOIL.COM POLAR EXPORT
e195
EPPLER 195 |  |  |  | Cl Max: | 1.322 | at alpha= | 10.5 | deg
JavaFoil+Calcfoil stall+Eppler ext transition |  |  |  | L/D Max: | 191.578 | at alpha= | 6.5 | deg
Re: | 5000000 |  |  | Cd Min: | 0.00479 | at alpha= | 4 | deg
Mach: | 0.1 |  |  | Cl=0 at alpha= | -3.0667 | deg
|  |  |  | @ Cl=0.1, Cd= | 0.0055965
|  |  |  | @ Cl=0.4, Cd= | 0.005141
|  |  |  | @ Cl=0.6, Cd= | 0.0052948
alpha (deg) | Cl | Cd | Cm | Cl/Cd
-15 | -0.511 | 0.09534 | -0.031 | -5.358
-14.5 | -0.523 | 0.08993 | -0.032 | -5.818
-14 | -0.534 | 0.08475 | -0.033 | -6.3
-13.5 | -0.543 | 0.0799 | -0.033 | -6.792
-13 | -0.551 | 0.07374 | -0.035 | -7.467
-12.5 | -0.555 | 0.06915 | -0.035 | -8.02
-12 | -0.556 | 0.06421 | -0.036 | -8.66
-11.5 | -0.573 | 0.04543 | -0.043 | -12.613
-11 | -0.567 | 0.04231 | -0.044 | -13.408
-10.5 | -0.58 | 0.02725 | -0.049 | -21.287
-10 | -0.624 | 0.01072 | -0.056 | -58.268
-9.5 | -0.605 | 0.01008 | -0.057 | -60.031
-9 | -0.579 | 0.0078 | -0.058 | -74.273
-8.5 | -0.548 | 0.00745 | -0.058 | -73.587
-8 | -0.512 | 0.00729 | -0.059 | -70.241
-7.5 | -0.472 | 0.00697 | -0.059 | -67.728
-7 | -0.428 | 0.00678 | -0.06 | -63.196
-6.5 | -0.381 | 0.00733 | -0.06 | -52.037
-6 | -0.331 | 0.00713 | -0.061 | -46.432
-5.5 | -0.279 | 0.0069 | -0.061 | -40.392
-5 | -0.224 | 0.00669 | -0.062 | -33.49
-4.5 | -0.168 | 0.00658 | -0.063 | -25.481
-4 | -0.11 | 0.00646 | -0.063 | -17.038
-3.5 | -0.052 | 0.00634 | -0.064 | -8.13
-3 | 0.008 | 0.00593 | -0.064 | 1.297
-2.5 | 0.067 | 0.00569 | -0.065 | 11.847
-2 | 0.127 | 0.00552 | -0.065 | 23.07
-1.5 | 0.188 | 0.00541 | -0.066 | 34.639
-1 | 0.247 | 0.00532 | -0.066 | 46.503
-0.5 | 0.307 | 0.00519 | -0.067 | 59.171
0 | 0.367 | 0.00513 | -0.067 | 71.658
0.5 | 0.427 | 0.00515 | -0.068 | 82.998
1 | 0.487 | 0.00519 | -0.068 | 93.793
1.5 | 0.547 | 0.00524 | -0.069 | 104.286
2 | 0.605 | 0.0053 | -0.07 | 114.107
2.5 | 0.664 | 0.00534 | -0.07 | 124.306
3 | 0.723 | 0.00546 | -0.071 | 132.536
3.5 | 0.782 | 0.0048 | -0.071 | 162.981
4 | 0.84 | 0.00479 | -0.072 | 175.356
4.5 | 0.898 | 0.005 | -0.072 | 179.552
5 | 0.955 | 0.00528 | -0.073 | 180.73
5.5 | 1.011 | 0.00563 | -0.073 | 179.633
6 | 1.064 | 0.00616 | -0.074 | 172.752
6.5 | 1.114 | 0.00581 | -0.074 | 191.578
7 | 1.159 | 0.00959 | -0.075 | 120.888
7.5 | 1.201 | 0.01029 | -0.075 | 116.667
8 | 1.236 | 0.01178 | -0.076 | 104.975
8.5 | 1.267 | 0.01243 | -0.076 | 101.952
9 | 1.292 | 0.01311 | -0.076 | 98.518
9.5 | 1.309 | 0.01391 | -0.077 | 94.166
10 | 1.319 | 0.01473 | -0.077 | 89.571
10.5 | 1.322 | 0.01563 | -0.077 | 84.561
11 | 1.314 | 0.01683 | -0.078 | 78.097
11.5 | 1.301 | 0.01787 | -0.078 | 72.788
12 | 1.278 | 0.01956 | -0.078 | 65.319
12.5 | 1.251 | 0.02093 | -0.078 | 59.738
13 | 1.216 | 0.02279 | -0.078 | 53.375
13.5 | 1.177 | 0.02496 | -0.078 | 47.152
14 | 1.134 | 0.02749 | -0.078 | 41.242
14.5 | 1.085 | 0.03095 | -0.077 | 35.075
15 | 1.036 | 0.03437 | -0.077 | 30.153
15.5 | 0.986 | 0.03803 | -0.077 | 25.935

## 76. Re 5M Mach 0.10 (2)
BIGFOIL.COM POLAR EXPORT
e195
EPPLER 195 |  |  |  | Cl Max: | 1.6038 | at alpha= | 17.5 | deg
XFOIL ncrit=9 |  |  |  | L/D Max: | 175.546 | at alpha= | 4 | deg
Re: | 5000000 |  |  | Cd Min: | 0.09153 | at alpha= | 20 | deg
Mach: | 0.1 |  |  | Cl=0 at alpha= | -3.1018 | deg
|  |  |  | @ Cl=0.1, Cd= | 0.0057749
|  |  |  | @ Cl=0.4, Cd= | 0.0045991
|  |  |  | @ Cl=0.6, Cd= | 0.0044972
alpha (deg) | Cl | Cd | Cm | Cl/Cd
-15.5 | -1.0809 | 0.04373 | -0.0723 | -24.7176
-15 | -1.0977 | 0.03236 | -0.084 | -33.9215
-14.5 | -1.1268 | 0.02644 | -0.0832 | -42.6172
-14 | -1.1257 | 0.02377 | -0.0776 | -47.358
-13 | -1.0406 | 0.01961 | -0.078 | -53.0648
-12 | -0.9259 | 0.01682 | -0.0815 | -55.0476
-11.5 | -0.8826 | 0.01592 | -0.0797 | -55.4397
-11 | -0.8556 | 0.0132 | -0.0759 | -64.8182
-10.5 | -0.8057 | 0.01268 | -0.0749 | -63.541
-10 | -0.7545 | 0.01215 | -0.0741 | -62.0988
-9.5 | -0.7032 | 0.01152 | -0.0734 | -61.0417
-9 | -0.6515 | 0.01086 | -0.0728 | -59.9908
-8.5 | -0.5987 | 0.01027 | -0.0722 | -58.296
-8 | -0.5455 | 0.00969 | -0.0718 | -56.2951
-7.5 | -0.4918 | 0.00912 | -0.0714 | -53.9254
-7 | -0.4374 | 0.00863 | -0.071 | -50.6837
-6.5 | -0.3824 | 0.00821 | -0.0708 | -46.5773
-6 | -0.3268 | 0.00786 | -0.0707 | -41.5776
-5.5 | -0.2719 | 0.00733 | -0.0704 | -37.0941
-5 | -0.2157 | 0.00704 | -0.0704 | -30.6392
-4 | -0.1023 | 0.00661 | -0.0705 | -15.4766
-3.5 | -0.0454 | 0.00645 | -0.0706 | -7.0388
-3 | 0.0116 | 0.00623 | -0.0707 | 1.862
-2.5 | 0.068 | 0.00594 | -0.0708 | 11.4478
-2 | 0.1242 | 0.00565 | -0.0708 | 21.9823
-1.5 | 0.1809 | 0.00539 | -0.071 | 33.5622
-1 | 0.2372 | 0.00515 | -0.0711 | 46.0583
-0.5 | 0.2937 | 0.0049 | -0.0713 | 59.9388
0 | 0.3498 | 0.00467 | -0.0715 | 74.9036
0.5 | 0.4064 | 0.00459 | -0.0716 | 88.5403
1 | 0.4633 | 0.00456 | -0.0718 | 101.6009
1.5 | 0.5198 | 0.00453 | -0.072 | 114.7461
2 | 0.5761 | 0.00451 | -0.0721 | 127.7384
2.5 | 0.6319 | 0.00448 | -0.0722 | 141.0491
3 | 0.6869 | 0.00444 | -0.0721 | 154.7072
3.5 | 0.7392 | 0.0044 | -0.0713 | 168
4 | 0.7882 | 0.00449 | -0.0697 | 175.5457
4.5 | 0.8466 | 0.00535 | -0.0709 | 158.243
5 | 0.9083 | 0.0062 | -0.0728 | 146.5
5.5 | 0.9586 | 0.00691 | -0.0721 | 138.7265
6.5 | 1.046 | 0.00844 | -0.0678 | 123.9336
7 | 1.0887 | 0.00934 | -0.0656 | 116.5632
7.5 | 1.1359 | 0.00993 | -0.0641 | 114.3907
8 | 1.1831 | 0.01048 | -0.0627 | 112.8912
8.5 | 1.2304 | 0.01099 | -0.0614 | 111.9563
9 | 1.2762 | 0.01154 | -0.0598 | 110.5893
9.5 | 1.3201 | 0.01214 | -0.0579 | 108.7397
10 | 1.3584 | 0.01297 | -0.0551 | 104.734
10.5 | 1.3882 | 0.01393 | -0.0508 | 99.6554
11 | 1.4155 | 0.01471 | -0.046 | 96.2271
11.5 | 1.442 | 0.01565 | -0.0415 | 92.1406
12 | 1.4674 | 0.01676 | -0.0374 | 87.5537
12.5 | 1.4907 | 0.01811 | -0.0334 | 82.3136
13 | 1.5094 | 0.01991 | -0.0294 | 75.8112
13.5 | 1.5285 | 0.02194 | -0.0262 | 69.6673
14 | 1.5495 | 0.02405 | -0.0236 | 64.4283
14.5 | 1.5639 | 0.02686 | -0.0211 | 58.2241
15 | 1.5677 | 0.03081 | -0.0186 | 50.8828
15.5 | 1.5816 | 0.03411 | -0.0172 | 46.3676
16 | 1.5923 | 0.03786 | -0.016 | 42.0576
16.5 | 1.5925 | 0.04286 | -0.015 | 37.1559
17 | 1.5991 | 0.04749 | -0.0147 | 33.6724
17.5 | 1.6038 | 0.05255 | -0.0147 | 30.5195
18 | 1.5991 | 0.05905 | -0.0154 | 27.0804
18.5 | 1.6026 | 0.06478 | -0.0164 | 24.7391
19 | 1.57 | 0.07592 | -0.0194 | 20.6797
19.5 | 1.5722 | 0.08257 | -0.0216 | 19.0408
20 | 1.5614 | 0.09153 | -0.025 | 17.0589

## 77. Re 5M Mach 0.25 (1)
BIGFOIL.COM POLAR EXPORT
e195
EPPLER 195 |  |  |  | Cl Max: | 1.297 | at alpha= | 9.5 | deg
JavaFoil+Calcfoil stall+Eppler ext transition |  |  |  | L/D Max: | 196.887 | at alpha= | 6 | deg
Re: | 5000000 |  |  | Cd Min: | 0.00474 | at alpha= | 2.5 | deg
Mach: | 0.25 |  |  | Cl=0 at alpha= | -3.0656 | deg
|  |  |  | @ Cl=0.1, Cd= | 0.00567
|  |  |  | @ Cl=0.4, Cd= | 0.0051574
|  |  |  | @ Cl=0.6, Cd= | 0.005328
alpha (deg) | Cl | Cd | Cm | Cl/Cd
-14 | -0.294 | 0.08791 | -0.033 | -3.344
-13.5 | -0.334 | 0.08397 | -0.033 | -3.979
-13 | -0.37 | 0.07818 | -0.034 | -4.738
-12.5 | -0.402 | 0.07275 | -0.035 | -5.528
-12 | -0.429 | 0.06755 | -0.036 | -6.352
-11.5 | -0.457 | 0.0564 | -0.04 | -8.095
-11 | -0.478 | 0.04727 | -0.043 | -10.119
-10.5 | -0.481 | 0.04949 | -0.042 | -9.71
-10 | -0.509 | 0.02955 | -0.049 | -17.215
-9.5 | -0.533 | 0.01616 | -0.055 | -32.96
-9 | -0.55 | 0.01036 | -0.059 | -53.122
-8.5 | -0.532 | 0.00776 | -0.06 | -68.566
-8 | -0.504 | 0.00749 | -0.06 | -67.328
-7.5 | -0.47 | 0.00713 | -0.061 | -65.864
-7 | -0.43 | 0.00694 | -0.062 | -61.935
-6.5 | -0.385 | 0.00672 | -0.062 | -57.303
-6 | -0.336 | 0.00727 | -0.063 | -46.249
-5.5 | -0.284 | 0.00702 | -0.063 | -40.46
-5 | -0.229 | 0.0068 | -0.064 | -33.642
-4.5 | -0.172 | 0.00664 | -0.064 | -25.874
-4 | -0.113 | 0.00652 | -0.065 | -17.319
-3.5 | -0.053 | 0.00638 | -0.065 | -8.282
-3 | 0.008 | 0.00598 | -0.066 | 1.322
-2.5 | 0.069 | 0.00577 | -0.066 | 11.993
-2 | 0.131 | 0.00557 | -0.067 | 23.471
-1.5 | 0.193 | 0.00546 | -0.068 | 35.274
-1 | 0.254 | 0.00536 | -0.068 | 47.405
-0.5 | 0.316 | 0.00524 | -0.069 | 60.212
0 | 0.377 | 0.00515 | -0.069 | 73.348
0.5 | 0.439 | 0.00517 | -0.07 | 84.831
1 | 0.5 | 0.00525 | -0.07 | 95.257
1.5 | 0.562 | 0.00527 | -0.071 | 106.667
2 | 0.621 | 0.00536 | -0.071 | 115.797
2.5 | 0.682 | 0.00474 | -0.072 | 143.87
3 | 0.742 | 0.00483 | -0.073 | 153.648
3.5 | 0.803 | 0.00486 | -0.073 | 165.183
4 | 0.863 | 0.00486 | -0.074 | 177.514
4.5 | 0.922 | 0.00512 | -0.074 | 180.07
5 | 0.98 | 0.00546 | -0.075 | 179.698
5.5 | 1.037 | 0.00586 | -0.075 | 176.938
6 | 1.091 | 0.00554 | -0.076 | 196.887
6.5 | 1.14 | 0.00922 | -0.076 | 123.625
7 | 1.185 | 0.01001 | -0.077 | 118.38
7.5 | 1.223 | 0.0111 | -0.077 | 110.18
8 | 1.254 | 0.01247 | -0.078 | 100.581
8.5 | 1.279 | 0.01322 | -0.078 | 96.696
9 | 1.293 | 0.01409 | -0.078 | 91.787
9.5 | 1.297 | 0.01502 | -0.079 | 86.329
10 | 1.289 | 0.01609 | -0.079 | 80.07
10.5 | 1.268 | 0.01731 | -0.079 | 73.248
11 | 1.234 | 0.0187 | -0.079 | 66.01
11.5 | 1.188 | 0.02047 | -0.079 | 58.02
12 | 1.128 | 0.02298 | -0.079 | 49.073
12.5 | 1.059 | 0.0252 | -0.079 | 42.04
13 | 0.983 | 0.0272 | -0.079 | 36.138
13.5 | 0.895 | 0.03093 | -0.078 | 28.937
14 | 0.801 | 0.03509 | -0.078 | 22.826
14.5 | 0.701 | 0.04064 | -0.077 | 17.253

## 78. Re 5M Mach 0.25 (2)
BIGFOIL.COM POLAR EXPORT
e195
EPPLER 195 |  |  |  | Cl Max: | 1.5001 | at alpha= | 14 | deg
XFOIL ncrit=9 |  |  |  | L/D Max: | 178.184 | at alpha= | 4 | deg
Re: | 5000000 |  |  | Cd Min: | 0.17719 | at alpha= | -16 | deg
Mach: | 0.25 |  |  | Cl=0 at alpha= | -3.0978 | deg
|  |  |  | @ Cl=0.1, Cd= | 0.0059058
|  |  |  | @ Cl=0.4, Cd= | 0.0046501
|  |  |  | @ Cl=0.6, Cd= | 0.0045583
alpha (deg) | Cl | Cd | Cm | Cl/Cd
-16 | -0.5004 | 0.17719 | -0.003 | -2.8241
-15.5 | -0.4837 | 0.17191 | -0.0059 | -2.8137
-15 | -0.4796 | 0.16128 | -0.0097 | -2.9737
-14.5 | -0.4647 | 0.15543 | -0.0124 | -2.9898
-14 | -0.4571 | 0.14692 | -0.0157 | -3.1112
-13.5 | -0.4505 | 0.13855 | -0.0189 | -3.2515
-13 | -0.4449 | 0.12981 | -0.0221 | -3.4273
-12 | -0.4613 | 0.10697 | -0.0309 | -4.3124
-11.5 | -0.7657 | 0.03608 | -0.0834 | -21.2223
-11 | -0.7761 | 0.02607 | -0.0934 | -29.7699
-10.5 | -0.7702 | 0.02206 | -0.089 | -34.9139
-10 | -0.7643 | 0.0164 | -0.0841 | -46.6037
-9.5 | -0.7222 | 0.01423 | -0.0817 | -50.7519
-9 | -0.6711 | 0.01301 | -0.0801 | -51.5834
-8.5 | -0.6173 | 0.0121 | -0.0788 | -51.0165
-7.5 | -0.5087 | 0.01025 | -0.0765 | -49.6293
-7 | -0.4532 | 0.00944 | -0.0755 | -48.0085
-6.5 | -0.3966 | 0.00878 | -0.0748 | -45.1708
-6 | -0.3393 | 0.00824 | -0.0742 | -41.1772
-5.5 | -0.2813 | 0.00783 | -0.0738 | -35.9259
-5 | -0.2243 | 0.0072 | -0.0732 | -31.1528
-4.5 | -0.1655 | 0.00694 | -0.0731 | -23.8473
-4 | -0.1066 | 0.00671 | -0.073 | -15.8867
-3.5 | -0.0475 | 0.0065 | -0.0729 | -7.3077
-2.5 | 0.0706 | 0.00611 | -0.073 | 11.5548
-2 | 0.1282 | 0.00571 | -0.0729 | 22.4518
-1.5 | 0.1866 | 0.00545 | -0.073 | 34.2385
-1 | 0.2448 | 0.00519 | -0.0732 | 47.1676
-0.5 | 0.3031 | 0.00497 | -0.0733 | 60.9859
0 | 0.361 | 0.00471 | -0.0734 | 76.6454
0.5 | 0.4196 | 0.00462 | -0.0736 | 90.8225
1 | 0.4783 | 0.0046 | -0.0738 | 103.9783
1.5 | 0.5368 | 0.00458 | -0.0739 | 117.2052
2 | 0.595 | 0.00456 | -0.074 | 130.4825
2.5 | 0.6527 | 0.00454 | -0.074 | 143.7665
3 | 0.7095 | 0.00452 | -0.0738 | 156.969
3.5 | 0.7638 | 0.00448 | -0.0731 | 170.4911
4 | 0.8143 | 0.00457 | -0.0712 | 178.1838
4.5 | 0.8747 | 0.00548 | -0.0723 | 159.6168
5 | 0.9382 | 0.0064 | -0.0741 | 146.5938
5.5 | 0.9868 | 0.00715 | -0.0724 | 138.014
6 | 1.031 | 0.00795 | -0.0697 | 129.6855
6.5 | 1.0752 | 0.00884 | -0.0671 | 121.629
7 | 1.1186 | 0.00977 | -0.0644 | 114.4933
7.5 | 1.1676 | 0.01034 | -0.0626 | 112.9207
8 | 1.2157 | 0.01092 | -0.0606 | 111.3278
8.5 | 1.2624 | 0.01153 | -0.0583 | 109.4883
9 | 1.3065 | 0.01221 | -0.0557 | 107.0025
9.5 | 1.3446 | 0.01301 | -0.0519 | 103.3513
10 | 1.363 | 0.01419 | -0.0447 | 96.0536
10.5 | 1.3852 | 0.01546 | -0.0388 | 89.599
11 | 1.4093 | 0.01683 | -0.0339 | 83.7374
11.5 | 1.4295 | 0.01864 | -0.0291 | 76.6899
12 | 1.4497 | 0.02073 | -0.0252 | 69.9325
12.5 | 1.4681 | 0.02325 | -0.0217 | 63.1441
13 | 1.476 | 0.02687 | -0.0184 | 54.9311
13.5 | 1.4857 | 0.03069 | -0.0159 | 48.4099
14 | 1.5001 | 0.03433 | -0.0142 | 43.6965
14.5 | 1.499 | 0.03955 | -0.0125 | 37.9014
15 | 1.4801 | 0.04697 | -0.0116 | 31.5116
15.5 | 1.4791 | 0.05307 | -0.0115 | 27.8707
16 | 1.4758 | 0.05984 | -0.0122 | 24.6624
16.5 | 1.4538 | 0.0694 | -0.0143 | 20.9481
17 | 1.4427 | 0.07824 | -0.0169 | 18.4394
17.5 | 1.426 | 0.08848 | -0.0208 | 16.1166
18 | 1.3949 | 0.10167 | -0.0268 | 13.7199
18.5 | 1.3739 | 0.11399 | -0.0331 | 12.0528
19 | 1.3227 | 0.13252 | -0.0437 | 9.9811

## 79. Re 5M Mach 0.50 (1)
BIGFOIL.COM POLAR EXPORT
e195
EPPLER 195 |  |  |  | Cl Max: | 1.283 | at alpha= | 20 | deg
JavaFoil+Calcfoil stall+Eppler ext transition |  |  |  | L/D Max: | 205.768 | at alpha= | 4.5 | deg
Re: | 5000000 |  |  | Cd Min: | 0.00469 | at alpha= | 0 | deg
Mach: | 0.5 |  |  | Cl=0 at alpha= | -3.0662 | deg
|  |  |  | @ Cl=0.1, Cd= | 0.0058833
|  |  |  | @ Cl=0.4, Cd= | 0.0047314
|  |  |  | @ Cl=0.6, Cd= | 0.0047656
alpha (deg) | Cl | Cd | Cm | Cl/Cd
-20 | -0.921 | 0.15951 | -0.034 | -5.776
-19.5 | -0.894 | 0.15258 | -0.034 | -5.862
-19 | -0.867 | 0.14951 | -0.034 | -5.801
-18.5 | -0.839 | 0.14446 | -0.034 | -5.808
-18 | -0.81 | 0.14096 | -0.033 | -5.749
-17.5 | -0.784 | 0.13747 | -0.033 | -5.7
-17 | -0.757 | 0.13234 | -0.033 | -5.718
-16.5 | -0.73 | 0.12502 | -0.033 | -5.839
-16 | -0.703 | 0.12133 | -0.033 | -5.798
-15.5 | -0.678 | 0.11871 | -0.034 | -5.71
-15 | -0.651 | 0.11086 | -0.034 | -5.871
-14.5 | -0.623 | 0.10667 | -0.034 | -5.841
-14 | -0.594 | 0.10319 | -0.032 | -5.759
-13.5 | -0.567 | 0.09858 | -0.032 | -5.754
-13 | -0.54 | 0.09613 | -0.032 | -5.62
-12.5 | -0.513 | 0.09446 | -0.032 | -5.433
-12 | -0.487 | 0.09406 | -0.033 | -5.174
-11.5 | -0.46 | 0.08522 | -0.033 | -5.393
-11 | -0.432 | 0.08079 | -0.031 | -5.343
-10.5 | -0.405 | 0.07431 | -0.032 | -5.446
-10 | -0.378 | 0.06781 | -0.032 | -5.571
-9.5 | -0.351 | 0.06226 | -0.033 | -5.633
-9 | -0.323 | 0.07142 | -0.031 | -4.522
-8.5 | -0.296 | 0.06125 | -0.031 | -4.832
-8 | -0.271 | 0.05069 | -0.038 | -5.348
-7.5 | -0.255 | 0.03451 | -0.051 | -7.387
-7 | -0.265 | 0.00987 | -0.068 | -26.886
-6.5 | -0.232 | 0.00748 | -0.069 | -31.074
-6 | -0.309 | 0.00729 | -0.07 | -42.407
-5.5 | -0.29 | 0.00685 | -0.071 | -42.364
-5 | -0.244 | 0.00656 | -0.071 | -37.165
-4.5 | -0.187 | 0.00706 | -0.072 | -26.474
-4 | -0.124 | 0.00683 | -0.072 | -18.209
-3.5 | -0.059 | 0.00664 | -0.073 | -8.838
-3 | 0.009 | 0.00625 | -0.074 | 1.408
-2.5 | 0.077 | 0.00593 | -0.074 | 13.013
-2 | 0.146 | 0.00579 | -0.075 | 25.23
-1.5 | 0.215 | 0.00512 | -0.076 | 42.107
-1 | 0.284 | 0.00497 | -0.076 | 57.189
-0.5 | 0.353 | 0.00482 | -0.077 | 73.226
0 | 0.422 | 0.00469 | -0.077 | 89.914
0.5 | 0.49 | 0.00471 | -0.078 | 104.205
1 | 0.559 | 0.00473 | -0.079 | 118.272
1.5 | 0.628 | 0.00479 | -0.079 | 131.053
2 | 0.693 | 0.00483 | -0.08 | 143.449
2.5 | 0.761 | 0.00491 | -0.08 | 154.846
3 | 0.828 | 0.00506 | -0.081 | 163.483
3.5 | 0.895 | 0.00514 | -0.082 | 174.06
4 | 0.961 | 0.00533 | -0.082 | 180.278
4.5 | 1.026 | 0.00499 | -0.083 | 205.768
5 | 1.089 | 0.00843 | -0.083 | 129.214
5.5 | 1.149 | 0.00946 | -0.084 | 121.519
6 | 1.202 | 0.01057 | -0.084 | 113.772
6.5 | 1.243 | 0.01201 | -0.085 | 103.47
7 | 1.263 | 0.01418 | -0.085 | 89.084
7.5 | 1.253 | 0.01558 | -0.085 | 80.409
8 | 1.165 | 0.01741 | -0.085 | 66.925
8.5 | 0.756 | 0.01927 | -0.085 | 39.209
9 | 0.781 | 0.02208 | -0.085 | 35.349
9.5 | 0.686 | 0.06535 | -0.051 | 10.505
10 | 0.831 | 0.02695 | -0.084 | 30.825
10.5 | 0.755 | 0.06683 | -0.061 | 11.29
11 | 0.766 | 0.08114 | -0.052 | 9.435
11.5 | 0.786 | 0.08378 | -0.044 | 9.376
12 | 0.816 | 0.08848 | -0.05 | 9.222
12.5 | 0.846 | 0.09512 | -0.054 | 8.894
13 | 0.872 | 0.10289 | -0.053 | 8.471
13.5 | 0.894 | 0.10182 | -0.05 | 8.777
14 | 0.927 | 0.1053 | -0.057 | 8.807
14.5 | 0.97 | 0.10275 | -0.065 | 9.438
15 | 0.991 | 0.11432 | -0.063 | 8.668
15.5 | 1.002 | 0.12202 | -0.055 | 8.213
16 | 1.034 | 0.12471 | -0.059 | 8.288
16.5 | 1.078 | 0.11791 | -0.067 | 9.146
17 | 1.117 | 0.11665 | -0.072 | 9.579
17.5 | 1.132 | 0.1328 | -0.069 | 8.523
18 | 1.137 | 0.13887 | -0.061 | 8.187
18.5 | 1.172 | 0.14087 | -0.066 | 8.32
19 | 1.214 | 0.13723 | -0.071 | 8.85
19.5 | 1.253 | 0.13574 | -0.075 | 9.228
20 | 1.283 | 0.13933 | -0.076 | 9.208

## 80. Re 5M Mach 0.50 (2)
BIGFOIL.COM POLAR EXPORT
e195
EPPLER 195 |  |  |  | Cl Max: | 1.3401 | at alpha= | 10 | deg
XFOIL ncrit=9 |  |  |  | L/D Max: | 188.081 | at alpha= | 4 | deg
Re: | 5000000 |  |  | Cd Min: | 0.25734 | at alpha= | -20 | deg
Mach: | 0.5 |  |  | Cl=0 at alpha= | -3.0769 | deg
|  |  |  | @ Cl=0.1, Cd= | 0.0062552
|  |  |  | @ Cl=0.4, Cd= | 0.0049762
|  |  |  | @ Cl=0.6, Cd= | 0.00482
alpha (deg) | Cl | Cd | Cm | Cl/Cd
-20 | -0.6564 | 0.25734 | 0.03 | -2.5507
-19.5 | -0.6353 | 0.24877 | 0.0254 | -2.5538
-19 | -0.615 | 0.2402 | 0.0209 | -2.5604
-18.5 | -0.5934 | 0.2335 | 0.0167 | -2.5413
-18 | -0.5725 | 0.22584 | 0.0125 | -2.535
-17.5 | -0.5533 | 0.21718 | 0.0084 | -2.5477
-17 | -0.5328 | 0.20997 | 0.0045 | -2.5375
-16.5 | -0.5141 | 0.20169 | 0.0005 | -2.549
-16 | -0.4954 | 0.1937 | -0.0032 | -2.5576
-15.5 | -0.4792 | 0.18442 | -0.0071 | -2.5984
-15 | -0.4628 | 0.17629 | -0.0107 | -2.6252
-14.5 | -0.444 | 0.16961 | -0.014 | -2.6178
-14 | -0.4267 | 0.16222 | -0.0173 | -2.6304
-13.5 | -0.4125 | 0.15403 | -0.0206 | -2.678
-13 | -0.3985 | 0.14621 | -0.0237 | -2.7255
-12 | -0.3016 | 0.1205 | -0.0563 | -2.5029
-11.5 | -0.3024 | 0.11147 | -0.0588 | -2.7128
-11 | -0.2907 | 0.10448 | -0.062 | -2.7824
-10.5 | -0.2805 | 0.09707 | -0.0655 | -2.8897
-10 | -0.2779 | 0.08833 | -0.0697 | -3.1462
-9.5 | -0.2808 | 0.07923 | -0.0743 | -3.5441
-9 | -0.2846 | 0.07057 | -0.0789 | -4.0329
-8.5 | -0.2958 | 0.06138 | -0.0839 | -4.8192
-8 | -0.3182 | 0.05099 | -0.0903 | -6.2404
-7.5 | -0.346 | 0.03796 | -0.1023 | -9.1149
-7 | -0.3777 | 0.02947 | -0.102 | -12.8164
-6 | -0.3714 | 0.01382 | -0.0947 | -26.8741
-5.5 | -0.3203 | 0.01066 | -0.0909 | -30.0469
-5 | -0.2599 | 0.00882 | -0.088 | -29.4671
-4.5 | -0.1941 | 0.00784 | -0.086 | -24.7577
-4 | -0.1264 | 0.00725 | -0.0846 | -17.4345
-3.5 | -0.0578 | 0.00686 | -0.0837 | -8.4257
-2.5 | 0.0788 | 0.00635 | -0.0827 | 12.4094
-2 | 0.1459 | 0.00605 | -0.0823 | 24.1157
-1.5 | 0.2124 | 0.00572 | -0.0821 | 37.1329
-1 | 0.2788 | 0.00542 | -0.082 | 51.4391
-0.5 | 0.3452 | 0.0052 | -0.082 | 66.3846
0 | 0.4113 | 0.00493 | -0.082 | 83.428
0.5 | 0.4781 | 0.00483 | -0.082 | 98.9855
1 | 0.5452 | 0.00482 | -0.0821 | 113.112
1.5 | 0.6121 | 0.00482 | -0.0821 | 126.9917
2 | 0.679 | 0.00483 | -0.082 | 140.5797
2.5 | 0.7455 | 0.00484 | -0.0818 | 154.0289
3 | 0.8113 | 0.00485 | -0.0812 | 167.2784
3.5 | 0.8743 | 0.00487 | -0.08 | 179.5277
4 | 0.931 | 0.00495 | -0.0771 | 188.0808
4.5 | 1.0022 | 0.00612 | -0.0781 | 163.7582
5 | 1.061 | 0.00726 | -0.0763 | 146.1433
5.5 | 1.1068 | 0.00821 | -0.0715 | 134.8112
6 | 1.1469 | 0.00941 | -0.0657 | 121.881
6.5 | 1.1802 | 0.01074 | -0.0587 | 109.8883
7 | 1.2189 | 0.01147 | -0.0521 | 106.2685
7.5 | 1.2528 | 0.01252 | -0.045 | 100.0639
8 | 1.2838 | 0.01393 | -0.0382 | 92.1608
8.5 | 1.3092 | 0.01598 | -0.0316 | 81.9274
9 | 1.3277 | 0.01898 | -0.0258 | 69.9526
9.5 | 1.3388 | 0.02308 | -0.0209 | 58.0069
10 | 1.3401 | 0.02831 | -0.0167 | 47.3366
10.5 | 1.332 | 0.03444 | -0.0131 | 38.676
11 | 1.317 | 0.0414 | -0.0102 | 31.8116
11.5 | 1.2941 | 0.04964 | -0.0087 | 26.0697
12 | 1.2665 | 0.05919 | -0.009 | 21.3972
12.5 | 1.2334 | 0.07039 | -0.0116 | 17.5224
13 | 1.2027 | 0.08256 | -0.0164 | 14.5676
13.5 | 1.1685 | 0.09647 | -0.0234 | 12.1126
14 | 1.1361 | 0.11145 | -0.0321 | 10.1938
14.5 | 1.109 | 0.12668 | -0.0415 | 8.7543
15 | 1.0861 | 0.14205 | -0.0512 | 7.6459

## 81. Re 6M Mach 0.00 (1)
BIGFOIL.COM POLAR EXPORT
e195
EPPLER 195 |  |  |  | Cl Max: | 1.329 | at alpha= | 10.5 | deg
JavaFoil+Calcfoil stall+Eppler ext transition |  |  |  | L/D Max: | 193.552 | at alpha= | 6.5 | deg
Re: | 6000000 |  |  | Cd Min: | 0.00498 | at alpha= | 4 | deg
Mach: | 0 |  |  | Cl=0 at alpha= | -3.0678 | deg
|  |  |  | @ Cl=0.1, Cd= | 0.005572
|  |  |  | @ Cl=0.4, Cd= | 0.00511
|  |  |  | @ Cl=0.6, Cd= | 0.0052272
alpha (deg) | Cl | Cd | Cm | Cl/Cd
-15.5 | -0.534 | 0.09723 | -0.032 | -5.487
-15 | -0.544 | 0.09192 | -0.032 | -5.922
-14.5 | -0.554 | 0.08623 | -0.033 | -6.429
-14 | -0.563 | 0.08072 | -0.034 | -6.971
-13.5 | -0.569 | 0.07594 | -0.035 | -7.488
-13 | -0.574 | 0.06937 | -0.036 | -8.278
-12.5 | -0.577 | 0.06364 | -0.037 | -9.065
-12 | -0.578 | 0.05706 | -0.039 | -10.135
-11.5 | -0.606 | 0.03233 | -0.047 | -18.751
-11 | -0.623 | 0.01968 | -0.051 | -31.633
-10.5 | -0.633 | 0.01287 | -0.054 | -49.19
-10 | -0.633 | 0.0101 | -0.056 | -62.679
-9.5 | -0.61 | 0.00709 | -0.057 | -86.034
-9 | -0.582 | 0.00751 | -0.057 | -77.522
-8.5 | -0.55 | 0.00715 | -0.058 | -76.902
-8 | -0.513 | 0.00698 | -0.059 | -73.438
-7.5 | -0.472 | 0.00674 | -0.059 | -70.007
-7 | -0.428 | 0.00731 | -0.06 | -58.489
-6.5 | -0.38 | 0.00712 | -0.06 | -53.399
-6 | -0.33 | 0.00692 | -0.061 | -47.721
-5.5 | -0.278 | 0.00671 | -0.061 | -41.347
-5 | -0.223 | 0.00653 | -0.062 | -34.165
-4.5 | -0.167 | 0.00642 | -0.062 | -25.991
-4 | -0.11 | 0.00629 | -0.063 | -17.42
-3.5 | -0.051 | 0.00619 | -0.063 | -8.284
-3 | 0.008 | 0.00578 | -0.064 | 1.325
-2.5 | 0.067 | 0.00566 | -0.064 | 11.844
-2 | 0.127 | 0.0055 | -0.065 | 23.023
-1.5 | 0.187 | 0.00538 | -0.065 | 34.654
-1 | 0.246 | 0.00528 | -0.066 | 46.603
-0.5 | 0.306 | 0.00518 | -0.067 | 59.077
0 | 0.365 | 0.00511 | -0.067 | 71.473
0.5 | 0.425 | 0.00511 | -0.068 | 83.124
1 | 0.485 | 0.00516 | -0.068 | 93.988
1.5 | 0.544 | 0.00515 | -0.069 | 105.64
2 | 0.602 | 0.00523 | -0.069 | 114.938
2.5 | 0.661 | 0.00533 | -0.07 | 123.952
3 | 0.72 | 0.00543 | -0.07 | 132.551
3.5 | 0.778 | 0.00554 | -0.071 | 140.561
4 | 0.836 | 0.00498 | -0.071 | 167.734
4.5 | 0.894 | 0.00521 | -0.072 | 171.383
5 | 0.95 | 0.00558 | -0.072 | 170.424
5.5 | 1.006 | 0.00587 | -0.073 | 171.291
6 | 1.06 | 0.00623 | -0.073 | 170.075
6.5 | 1.109 | 0.00573 | -0.074 | 193.552
7 | 1.155 | 0.00623 | -0.074 | 185.42
7.5 | 1.197 | 0.01011 | -0.075 | 118.35
8 | 1.234 | 0.01126 | -0.075 | 109.526
8.5 | 1.265 | 0.0119 | -0.076 | 106.307
9 | 1.291 | 0.01259 | -0.076 | 102.559
9.5 | 1.311 | 0.01322 | -0.077 | 99.192
10 | 1.324 | 0.01402 | -0.077 | 94.387
10.5 | 1.329 | 0.01495 | -0.077 | 88.871
11 | 1.326 | 0.01591 | -0.078 | 83.368
11.5 | 1.317 | 0.0168 | -0.078 | 78.384
12 | 1.299 | 0.01824 | -0.078 | 71.207
12.5 | 1.276 | 0.01951 | -0.078 | 65.426
13 | 1.247 | 0.02113 | -0.078 | 59.048
13.5 | 1.214 | 0.02292 | -0.078 | 52.964
14 | 1.175 | 0.02541 | -0.078 | 46.225
14.5 | 1.132 | 0.02837 | -0.078 | 39.913
15 | 1.089 | 0.03145 | -0.077 | 34.611
15.5 | 1.043 | 0.03491 | -0.077 | 29.881

## 82. Re 6M Mach 0.00 (2)
BIGFOIL.COM POLAR EXPORT
e195
EPPLER 195 |  |  |  | Cl Max: | 1.6653 | at alpha= | 17.5 | deg
XFOIL ncrit=9 |  |  |  | L/D Max: | 174.911 | at alpha= | 4 | deg
Re: | 6000000 |  |  | Cd Min: | 0.07726 | at alpha= | 20 | deg
Mach: | 0 |  |  | Cl=0 at alpha= | -3.1014 | deg
|  |  |  | @ Cl=0.1, Cd= | 0.0056326
|  |  |  | @ Cl=0.4, Cd= | 0.0045007
|  |  |  | @ Cl=0.6, Cd= | 0.0044647
alpha (deg) | Cl | Cd | Cm | Cl/Cd
-17.5 | -1.2506 | 0.04417 | -0.0728 | -28.3133
-17 | -1.3094 | 0.02842 | -0.0869 | -46.0732
-16.5 | -1.3003 | 0.02544 | -0.0862 | -51.1124
-16 | -1.2988 | 0.02337 | -0.0807 | -55.5755
-15.5 | -1.2774 | 0.02163 | -0.0773 | -59.0569
-15 | -1.2478 | 0.02037 | -0.0743 | -61.2568
-14.5 | -1.2096 | 0.01896 | -0.0729 | -63.7975
-14 | -1.1565 | 0.01769 | -0.0742 | -65.3759
-13.5 | -1.1011 | 0.01678 | -0.0753 | -65.6198
-12.5 | -0.9863 | 0.01486 | -0.0784 | -66.3728
-12 | -0.9402 | 0.01431 | -0.077 | -65.7023
-11.5 | -0.8955 | 0.01389 | -0.0752 | -64.4708
-11 | -0.8579 | 0.01197 | -0.073 | -71.6708
-10.5 | -0.8086 | 0.01132 | -0.0722 | -71.4311
-10 | -0.7572 | 0.01081 | -0.0717 | -70.0463
-9.5 | -0.7051 | 0.01028 | -0.0712 | -68.5895
-9 | -0.6527 | 0.00977 | -0.0708 | -66.8066
-8.5 | -0.5994 | 0.0093 | -0.0705 | -64.4516
-8 | -0.5457 | 0.00884 | -0.0703 | -61.7308
-7.5 | -0.4916 | 0.00839 | -0.07 | -58.5936
-7 | -0.4371 | 0.008 | -0.0699 | -54.6375
-6.5 | -0.382 | 0.00767 | -0.0698 | -49.8044
-6 | -0.3262 | 0.00738 | -0.0698 | -44.2005
-5.5 | -0.2702 | 0.00716 | -0.0699 | -37.7374
-5 | -0.2149 | 0.00678 | -0.0698 | -31.6962
-4.5 | -0.1584 | 0.00656 | -0.0699 | -24.1463
-4 | -0.102 | 0.00638 | -0.07 | -15.9875
-3.5 | -0.0452 | 0.00621 | -0.0702 | -7.2786
-3 | 0.0115 | 0.00605 | -0.0703 | 1.9008
-2.5 | 0.0679 | 0.00581 | -0.0705 | 11.6867
-2 | 0.124 | 0.0055 | -0.0706 | 22.5455
-1.5 | 0.1803 | 0.00528 | -0.0707 | 34.1477
-1 | 0.2366 | 0.00503 | -0.0709 | 47.0378
-0.5 | 0.2928 | 0.00484 | -0.0711 | 60.4959
0 | 0.3487 | 0.00461 | -0.0713 | 75.6399
0.5 | 0.405 | 0.00449 | -0.0715 | 90.2004
1 | 0.4616 | 0.00448 | -0.0717 | 103.0357
1.5 | 0.5179 | 0.00446 | -0.0719 | 116.1211
2 | 0.5739 | 0.00446 | -0.072 | 128.6771
2.5 | 0.6295 | 0.00447 | -0.0721 | 140.8277
3 | 0.6845 | 0.00448 | -0.0721 | 152.7902
3.5 | 0.7382 | 0.0045 | -0.0718 | 164.0444
4 | 0.7871 | 0.0045 | -0.0704 | 174.9111
4.5 | 0.8338 | 0.00537 | -0.069 | 155.27
5 | 0.8949 | 0.00611 | -0.0708 | 146.4648
6 | 0.9978 | 0.00748 | -0.0701 | 133.3957
6.5 | 1.0418 | 0.00824 | -0.0681 | 126.432
7 | 1.0856 | 0.00906 | -0.0661 | 119.8234
7.5 | 1.1336 | 0.00957 | -0.0649 | 118.4535
8 | 1.1819 | 0.01003 | -0.0639 | 117.8365
8.5 | 1.2296 | 0.0105 | -0.0627 | 117.1048
9 | 1.276 | 0.01102 | -0.0614 | 115.7895
9.5 | 1.3205 | 0.0116 | -0.0598 | 113.8362
10 | 1.3609 | 0.01235 | -0.0575 | 110.1943
10.5 | 1.401 | 0.01302 | -0.0552 | 107.6037
11 | 1.4364 | 0.01369 | -0.052 | 104.9233
11.5 | 1.463 | 0.01443 | -0.0472 | 101.386
12 | 1.4896 | 0.0153 | -0.0429 | 97.3595
12.5 | 1.5148 | 0.01635 | -0.0388 | 92.6483
13 | 1.5366 | 0.01769 | -0.0347 | 86.8626
13.5 | 1.5579 | 0.01923 | -0.031 | 81.014
14 | 1.5802 | 0.0209 | -0.0281 | 75.6077
14.5 | 1.5979 | 0.02309 | -0.0251 | 69.2031
15 | 1.609 | 0.026 | -0.0223 | 61.8846
15.5 | 1.6266 | 0.02864 | -0.0205 | 56.7947
16 | 1.6407 | 0.03172 | -0.0189 | 51.7245
16.5 | 1.6476 | 0.0356 | -0.0174 | 46.2809
17 | 1.6574 | 0.03942 | -0.0164 | 42.0446
17.5 | 1.6653 | 0.0436 | -0.0158 | 38.195
18 | 1.6643 | 0.04898 | -0.0155 | 33.9792
18.5 | 1.6606 | 0.05496 | -0.0157 | 30.2147
19 | 1.6539 | 0.06169 | -0.0166 | 26.8099
19.5 | 1.6447 | 0.06912 | -0.0182 | 23.7948
20 | 1.6335 | 0.07726 | -0.0205 | 21.1429

## 83. Re 6M Mach 0.10 (1)
BIGFOIL.COM POLAR EXPORT
e195
EPPLER 195 |  |  |  | Cl Max: | 1.323 | at alpha= | 10.5 | deg
JavaFoil+Calcfoil stall+Eppler ext transition |  |  |  | L/D Max: | 193.177 | at alpha= | 6.5 | deg
Re: | 6000000 |  |  | Cd Min: | 0.00485 | at alpha= | 3.5 | deg
Mach: | 0.1 |  |  | Cl=0 at alpha= | -3.0667 | deg
|  |  |  | @ Cl=0.1, Cd= | 0.0055685
|  |  |  | @ Cl=0.4, Cd= | 0.0051
|  |  |  | @ Cl=0.6, Cd= | 0.0052148
alpha (deg) | Cl | Cd | Cm | Cl/Cd
-15 | -0.512 | 0.09299 | -0.032 | -5.506
-14.5 | -0.525 | 0.08771 | -0.033 | -5.981
-14 | -0.536 | 0.08202 | -0.034 | -6.536
-13.5 | -0.546 | 0.07653 | -0.035 | -7.129
-13 | -0.554 | 0.06998 | -0.036 | -7.917
-12.5 | -0.559 | 0.06478 | -0.037 | -8.63
-12 | -0.563 | 0.05842 | -0.039 | -9.63
-11.5 | -0.592 | 0.03344 | -0.047 | -17.707
-11 | -0.589 | 0.02955 | -0.048 | -19.938
-10.5 | -0.607 | 0.01698 | -0.052 | -35.746
-10 | -0.626 | 0.0103 | -0.057 | -60.758
-9.5 | -0.606 | 0.00973 | -0.057 | -62.213
-9 | -0.579 | 0.00758 | -0.058 | -76.479
-8.5 | -0.548 | 0.00726 | -0.058 | -75.439
-8 | -0.512 | 0.00705 | -0.059 | -72.668
-7.5 | -0.472 | 0.00677 | -0.059 | -69.766
-7 | -0.428 | 0.00739 | -0.06 | -58.013
-6.5 | -0.381 | 0.0071 | -0.06 | -53.677
-6 | -0.331 | 0.00692 | -0.061 | -47.85
-5.5 | -0.279 | 0.00669 | -0.061 | -41.631
-5 | -0.224 | 0.00656 | -0.062 | -34.163
-4.5 | -0.168 | 0.00645 | -0.063 | -25.997
-4 | -0.11 | 0.00633 | -0.063 | -17.379
-3.5 | -0.052 | 0.00617 | -0.064 | -8.358
-3 | 0.008 | 0.00582 | -0.064 | 1.321
-2.5 | 0.067 | 0.00564 | -0.065 | 11.946
-2 | 0.127 | 0.00551 | -0.065 | 23.117
-1.5 | 0.188 | 0.00539 | -0.066 | 34.794
-1 | 0.247 | 0.00527 | -0.066 | 46.941
-0.5 | 0.307 | 0.00516 | -0.067 | 59.525
0 | 0.367 | 0.0051 | -0.067 | 71.999
0.5 | 0.427 | 0.0051 | -0.068 | 83.695
1 | 0.487 | 0.00515 | -0.068 | 94.656
1.5 | 0.547 | 0.00516 | -0.069 | 105.956
2 | 0.605 | 0.00522 | -0.07 | 115.747
2.5 | 0.664 | 0.00534 | -0.07 | 124.414
3 | 0.723 | 0.00546 | -0.071 | 132.501
3.5 | 0.782 | 0.00485 | -0.071 | 161.205
4 | 0.84 | 0.00499 | -0.072 | 168.442
4.5 | 0.898 | 0.00526 | -0.072 | 170.604
5 | 0.955 | 0.00563 | -0.073 | 169.549
5.5 | 1.011 | 0.00589 | -0.073 | 171.728
6 | 1.065 | 0.00624 | -0.074 | 170.548
6.5 | 1.114 | 0.00577 | -0.074 | 193.177
7 | 1.16 | 0.00951 | -0.075 | 121.875
7.5 | 1.201 | 0.01021 | -0.075 | 117.698
8 | 1.237 | 0.01141 | -0.076 | 108.467
8.5 | 1.268 | 0.01203 | -0.076 | 105.402
9 | 1.293 | 0.01274 | -0.076 | 101.501
9.5 | 1.311 | 0.01344 | -0.077 | 97.498
10 | 1.321 | 0.01422 | -0.077 | 92.902
10.5 | 1.323 | 0.01507 | -0.078 | 87.84
11 | 1.317 | 0.0162 | -0.078 | 81.32
11.5 | 1.304 | 0.01714 | -0.078 | 76.082
12 | 1.281 | 0.01868 | -0.078 | 68.606
12.5 | 1.254 | 0.02002 | -0.078 | 62.624
13 | 1.22 | 0.02176 | -0.078 | 56.066
13.5 | 1.18 | 0.0238 | -0.078 | 49.594
14 | 1.137 | 0.02632 | -0.078 | 43.176
14.5 | 1.088 | 0.0296 | -0.078 | 36.767
15 | 1.039 | 0.03284 | -0.077 | 31.639
15.5 | 0.99 | 0.0361 | -0.077 | 27.416

## 84. Re 6M Mach 0.10 (2)
BIGFOIL.COM POLAR EXPORT
e195
EPPLER 195 |  |  |  | Cl Max: | 1.6484 | at alpha= | 17.5 | deg
XFOIL ncrit=9 |  |  |  | L/D Max: | 175.199 | at alpha= | 4 | deg
Re: | 6000000 |  |  | Cd Min: | 0.09088 | at alpha= | 20 | deg
Mach: | 0.1 |  |  | Cl=0 at alpha= | -3.1014 | deg
|  |  |  | @ Cl=0.1, Cd= | 0.0056648
|  |  |  | @ Cl=0.4, Cd= | 0.0045157
|  |  |  | @ Cl=0.6, Cd= | 0.0044741
alpha (deg) | Cl | Cd | Cm | Cl/Cd
-16.5 | -1.1523 | 0.04843 | -0.0695 | -23.7931
-16 | -1.2077 | 0.03108 | -0.0864 | -38.8578
-15.5 | -1.2293 | 0.02548 | -0.0861 | -48.2457
-15 | -1.2204 | 0.0236 | -0.0809 | -51.7119
-14.5 | -1.2034 | 0.02148 | -0.0766 | -56.0242
-14 | -1.1596 | 0.01954 | -0.0767 | -59.3449
-13.5 | -1.1057 | 0.01815 | -0.0779 | -60.9201
-13 | -1.0513 | 0.01665 | -0.0791 | -63.1411
-12.5 | -0.9918 | 0.01559 | -0.0807 | -63.6177
-12 | -0.9455 | 0.01489 | -0.0792 | -63.499
-11.5 | -0.9015 | 0.01435 | -0.0772 | -62.8223
-11 | -0.8536 | 0.0137 | -0.0759 | -62.3066
-10.5 | -0.814 | 0.01173 | -0.0738 | -69.3947
-10 | -0.7626 | 0.01112 | -0.0731 | -68.5791
-9.5 | -0.7102 | 0.01056 | -0.0725 | -67.2538
-9 | -0.6573 | 0.01001 | -0.072 | -65.6643
-8.5 | -0.6036 | 0.0095 | -0.0716 | -63.5368
-8 | -0.5495 | 0.00901 | -0.0712 | -60.9878
-7.5 | -0.4951 | 0.00852 | -0.0709 | -58.1103
-7 | -0.4402 | 0.00809 | -0.0706 | -54.4129
-6 | -0.3286 | 0.00742 | -0.0704 | -44.2857
-5.5 | -0.2721 | 0.00719 | -0.0704 | -37.8442
-4.5 | -0.1596 | 0.00658 | -0.0704 | -24.2553
-4 | -0.1027 | 0.00639 | -0.0705 | -16.072
-3.5 | -0.0456 | 0.00622 | -0.0706 | -7.3312
-3 | 0.0116 | 0.00606 | -0.0707 | 1.9142
-2.5 | 0.0684 | 0.00585 | -0.0709 | 11.6923
-2 | 0.1247 | 0.00552 | -0.0709 | 22.5906
-1.5 | 0.1813 | 0.00529 | -0.0711 | 34.2722
-1 | 0.238 | 0.00504 | -0.0713 | 47.2222
-0.5 | 0.2945 | 0.00485 | -0.0715 | 60.7216
0 | 0.3507 | 0.00462 | -0.0716 | 75.9091
0.5 | 0.4074 | 0.0045 | -0.0718 | 90.5333
1 | 0.4643 | 0.00449 | -0.072 | 103.4076
1.5 | 0.521 | 0.00447 | -0.0722 | 116.5548
2 | 0.5773 | 0.00447 | -0.0724 | 129.1499
2.5 | 0.6333 | 0.00448 | -0.0724 | 141.3616
3 | 0.6886 | 0.00449 | -0.0724 | 153.363
3.5 | 0.7427 | 0.00451 | -0.0721 | 164.6785
4 | 0.7919 | 0.00452 | -0.0707 | 175.1991
5 | 0.9002 | 0.00614 | -0.071 | 146.6124
5.5 | 0.9589 | 0.00688 | -0.0722 | 139.375
6 | 1.0031 | 0.00754 | -0.0701 | 133.0371
6.5 | 1.0474 | 0.00829 | -0.068 | 126.345
7 | 1.0913 | 0.00913 | -0.066 | 119.529
7.5 | 1.1396 | 0.00964 | -0.0647 | 118.2158
8 | 1.1883 | 0.0101 | -0.0636 | 117.6535
8.5 | 1.236 | 0.01059 | -0.0623 | 116.7139
9 | 1.2824 | 0.01112 | -0.0609 | 115.3237
9.5 | 1.3264 | 0.01174 | -0.059 | 112.9813
10 | 1.3667 | 0.0125 | -0.0565 | 109.336
10.5 | 1.4058 | 0.01321 | -0.0538 | 106.4194
11 | 1.4363 | 0.0139 | -0.0495 | 103.3309
11.5 | 1.4628 | 0.01473 | -0.0448 | 99.3075
12 | 1.489 | 0.01571 | -0.0404 | 94.7804
12.5 | 1.5134 | 0.01688 | -0.0362 | 89.6564
13 | 1.5338 | 0.01842 | -0.032 | 83.2682
13.5 | 1.5544 | 0.02016 | -0.0285 | 77.1032
14 | 1.5762 | 0.02204 | -0.0256 | 71.5154
14.5 | 1.5929 | 0.02449 | -0.0229 | 65.0429
15 | 1.601 | 0.02788 | -0.0201 | 57.4247
15.5 | 1.6175 | 0.03079 | -0.0184 | 52.5333
16 | 1.6305 | 0.03415 | -0.017 | 47.7452
16.5 | 1.6348 | 0.03851 | -0.0156 | 42.4513
17 | 1.6429 | 0.0427 | -0.0149 | 38.4754
17.5 | 1.6484 | 0.04742 | -0.0145 | 34.7617
18 | 1.6426 | 0.05363 | -0.0145 | 30.6284
18.5 | 1.6279 | 0.06137 | -0.0155 | 26.526
19 | 1.6247 | 0.06809 | -0.0168 | 23.8611
19.5 | 1.5998 | 0.07828 | -0.0198 | 20.4369
20 | 1.5644 | 0.09088 | -0.0246 | 17.2139

## 85. Re 6M Mach 0.25 (1)
BIGFOIL.COM POLAR EXPORT
e195
EPPLER 195 |  |  |  | Cl Max: | 1.299 | at alpha= | 9.5 | deg
JavaFoil+Calcfoil stall+Eppler ext transition |  |  |  | L/D Max: | 194.538 | at alpha= | 6 | deg
Re: | 6000000 |  |  | Cd Min: | 0.0048 | at alpha= | 3 | deg
Mach: | 0.25 |  |  | Cl=0 at alpha= | -3.0656 | deg
|  |  |  | @ Cl=0.1, Cd= | 0.00561
|  |  |  | @ Cl=0.4, Cd= | 0.0051463
|  |  |  | @ Cl=0.6, Cd= | 0.0052644
alpha (deg) | Cl | Cd | Cm | Cl/Cd
-14.5 | -0.249 | 0.09182 | -0.033 | -2.708
-14 | -0.295 | 0.08614 | -0.034 | -3.42
-13.5 | -0.335 | 0.08104 | -0.034 | -4.139
-13 | -0.371 | 0.0768 | -0.035 | -4.832
-12.5 | -0.403 | 0.07074 | -0.036 | -5.702
-12 | -0.43 | 0.06578 | -0.037 | -6.541
-11.5 | -0.456 | 0.05637 | -0.04 | -8.096
-11 | -0.479 | 0.04663 | -0.043 | -10.268
-10.5 | -0.486 | 0.04489 | -0.044 | -10.831
-10 | -0.55 | 0.0137 | -0.056 | -40.122
-9.5 | -0.554 | 0.01153 | -0.057 | -48.054
-9 | -0.552 | 0.00992 | -0.059 | -55.585
-8.5 | -0.532 | 0.0076 | -0.06 | -70.003
-8 | -0.504 | 0.00727 | -0.06 | -69.324
-7.5 | -0.47 | 0.00697 | -0.061 | -67.441
-7 | -0.43 | 0.00676 | -0.062 | -63.607
-6.5 | -0.385 | 0.0073 | -0.062 | -52.758
-6 | -0.336 | 0.00708 | -0.063 | -47.489
-5.5 | -0.284 | 0.00681 | -0.063 | -41.707
-5 | -0.229 | 0.00667 | -0.064 | -34.314
-4.5 | -0.172 | 0.0065 | -0.064 | -26.408
-4 | -0.113 | 0.00637 | -0.065 | -17.722
-3.5 | -0.053 | 0.00625 | -0.065 | -8.455
-3 | 0.008 | 0.00587 | -0.066 | 1.346
-2.5 | 0.069 | 0.00568 | -0.066 | 12.172
-2 | 0.131 | 0.00554 | -0.067 | 23.59
-1.5 | 0.193 | 0.00545 | -0.068 | 35.373
-1 | 0.254 | 0.00534 | -0.068 | 47.626
-0.5 | 0.316 | 0.00521 | -0.069 | 60.637
0 | 0.377 | 0.00515 | -0.069 | 73.288
0.5 | 0.439 | 0.00514 | -0.07 | 85.372
1 | 0.5 | 0.00522 | -0.07 | 95.96
1.5 | 0.562 | 0.0052 | -0.071 | 107.976
2 | 0.621 | 0.0053 | -0.071 | 117.146
2.5 | 0.682 | 0.00541 | -0.072 | 126.058
3 | 0.743 | 0.0048 | -0.073 | 154.751
3.5 | 0.803 | 0.00486 | -0.073 | 165.241
4 | 0.863 | 0.00507 | -0.074 | 170.045
4.5 | 0.922 | 0.00539 | -0.074 | 171.192
5 | 0.98 | 0.00573 | -0.075 | 171.056
5.5 | 1.037 | 0.0061 | -0.075 | 170.018
6 | 1.092 | 0.00561 | -0.076 | 194.538
6.5 | 1.141 | 0.00602 | -0.076 | 189.499
7 | 1.185 | 0.00989 | -0.077 | 119.765
7.5 | 1.224 | 0.01077 | -0.077 | 113.679
8 | 1.255 | 0.01208 | -0.078 | 103.937
8.5 | 1.28 | 0.0128 | -0.078 | 99.965
9 | 1.295 | 0.0136 | -0.078 | 95.173
9.5 | 1.299 | 0.0145 | -0.079 | 89.552
10 | 1.291 | 0.01545 | -0.079 | 83.605
10.5 | 1.271 | 0.01662 | -0.079 | 76.457
11 | 1.237 | 0.01803 | -0.079 | 68.619
11.5 | 1.191 | 0.01964 | -0.079 | 60.629
12 | 1.132 | 0.02182 | -0.079 | 51.85
12.5 | 1.063 | 0.02386 | -0.079 | 44.555
13 | 0.986 | 0.02592 | -0.079 | 38.046
13.5 | 0.897 | 0.02956 | -0.079 | 30.362
14 | 0.804 | 0.03326 | -0.078 | 24.17
14.5 | 0.704 | 0.03834 | -0.078 | 18.366

## 86. Re 6M Mach 0.25 (2)
BIGFOIL.COM POLAR EXPORT
e195
EPPLER 195 |  |  |  | Cl Max: | 1.5391 | at alpha= | 14.5 | deg
XFOIL ncrit=9 |  |  |  | L/D Max: | 177.44 | at alpha= | 4 | deg
Re: | 6000000 |  |  | Cd Min: | 0.18529 | at alpha= | -16.5 | deg
Mach: | 0.25 |  |  | Cl=0 at alpha= | -3.0976 | deg
|  |  |  | @ Cl=0.1, Cd= | 0.0057677
|  |  |  | @ Cl=0.4, Cd= | 0.0045886
|  |  |  | @ Cl=0.6, Cd= | 0.00453
alpha (deg) | Cl | Cd | Cm | Cl/Cd
-16.5 | -0.5151 | 0.18529 | 0.0009 | -2.78
-16 | -0.5056 | 0.1762 | -0.0027 | -2.8695
-15 | -0.4886 | 0.15894 | -0.0098 | -3.0741
-14.5 | -0.4764 | 0.1521 | -0.0128 | -3.1321
-14 | -0.4649 | 0.14503 | -0.0158 | -3.2055
-13.5 | -0.4564 | 0.13734 | -0.0188 | -3.3231
-13 | -0.6571 | 0.08585 | -0.0433 | -7.654
-12.5 | -0.7532 | 0.06268 | -0.0582 | -12.0166
-12 | -0.8054 | 0.04173 | -0.0744 | -19.3003
-11.5 | -0.8343 | 0.0255 | -0.0951 | -32.7176
-11 | -0.8343 | 0.02133 | -0.0898 | -39.1139
-10.5 | -0.8074 | 0.01825 | -0.0864 | -44.2411
-10 | -0.7668 | 0.01615 | -0.0839 | -47.4799
-9.5 | -0.733 | 0.01285 | -0.0806 | -57.0428
-9 | -0.6805 | 0.01173 | -0.079 | -58.0136
-8.5 | -0.6248 | 0.01101 | -0.0779 | -56.7484
-8 | -0.5689 | 0.01028 | -0.0769 | -55.3405
-7.5 | -0.5133 | 0.00948 | -0.0759 | -54.1456
-7 | -0.4568 | 0.00878 | -0.075 | -52.0273
-6.5 | -0.3996 | 0.00821 | -0.0744 | -48.6724
-5.5 | -0.2831 | 0.00738 | -0.0735 | -38.3604
-5 | -0.2249 | 0.00697 | -0.0732 | -32.2669
-4.5 | -0.1661 | 0.00669 | -0.073 | -24.8281
-4 | -0.1069 | 0.00646 | -0.0729 | -16.548
-3.5 | -0.0478 | 0.00629 | -0.0729 | -7.5994
-3 | 0.0116 | 0.00611 | -0.073 | 1.8985
-2.5 | 0.0706 | 0.00596 | -0.0731 | 11.8456
-2 | 0.1287 | 0.00558 | -0.0731 | 23.0645
-1.5 | 0.1872 | 0.00534 | -0.0732 | 35.0562
-1 | 0.2457 | 0.0051 | -0.0733 | 48.1765
-0.5 | 0.3041 | 0.00488 | -0.0735 | 62.3156
0 | 0.3621 | 0.00466 | -0.0736 | 77.7039
0.5 | 0.4205 | 0.00455 | -0.0738 | 92.4176
1 | 0.4792 | 0.00453 | -0.074 | 105.7837
1.5 | 0.5378 | 0.00452 | -0.0741 | 118.9823
2 | 0.5961 | 0.00453 | -0.0742 | 131.5894
2.5 | 0.6541 | 0.00453 | -0.0743 | 144.3929
3 | 0.7112 | 0.00455 | -0.0742 | 156.3077
3.5 | 0.7673 | 0.00458 | -0.0738 | 167.5328
4 | 0.818 | 0.00461 | -0.0723 | 177.4403
4.5 | 0.8665 | 0.00551 | -0.0706 | 157.2595
5 | 0.9302 | 0.00632 | -0.0723 | 147.1835
5.5 | 0.9874 | 0.0071 | -0.0726 | 139.0704
6 | 1.0325 | 0.00782 | -0.07 | 132.0332
6.5 | 1.077 | 0.00868 | -0.0675 | 124.0783
7 | 1.123 | 0.00946 | -0.0651 | 118.7104
7.5 | 1.1725 | 0.01001 | -0.0634 | 117.1329
8 | 1.222 | 0.01052 | -0.0616 | 116.1597
8.5 | 1.2695 | 0.01111 | -0.0595 | 114.2664
9 | 1.3144 | 0.01177 | -0.0569 | 111.6737
9.5 | 1.3522 | 0.01269 | -0.0531 | 106.5563
10 | 1.3832 | 0.01343 | -0.048 | 102.9933
10.5 | 1.4075 | 0.01448 | -0.042 | 97.203
11 | 1.4328 | 0.01568 | -0.0368 | 91.3776
11.5 | 1.4542 | 0.01724 | -0.0317 | 84.3503
12 | 1.4752 | 0.0191 | -0.0273 | 77.2356
12.5 | 1.4947 | 0.02134 | -0.0235 | 70.0422
13 | 1.5052 | 0.02455 | -0.0198 | 61.3116
13.5 | 1.5175 | 0.02799 | -0.017 | 54.2158
14 | 1.5359 | 0.03115 | -0.015 | 49.3066
14.5 | 1.5391 | 0.0358 | -0.0131 | 42.9916
15 | 1.5218 | 0.0427 | -0.0115 | 35.6393
15.5 | 1.5261 | 0.04794 | -0.0109 | 31.8335
16 | 1.5274 | 0.05379 | -0.0108 | 28.3956
16.5 | 1.5079 | 0.06248 | -0.0119 | 24.1341
17 | 1.4999 | 0.07036 | -0.0137 | 21.3175
17.5 | 1.4829 | 0.07999 | -0.0167 | 18.5386
18 | 1.4514 | 0.09254 | -0.0218 | 15.684
18.5 | 1.4059 | 0.10831 | -0.0296 | 12.9803
19 | 1.3843 | 0.12093 | -0.0363 | 11.4471
19.5 | 1.3496 | 0.13658 | -0.0455 | 9.8814

## 87. Re 6M Mach 0.50 (1)
BIGFOIL.COM POLAR EXPORT
e195
EPPLER 195 |  |  |  | Cl Max: | 1.292 | at alpha= | 20 | deg
JavaFoil+Calcfoil stall+Eppler ext transition |  |  |  | L/D Max: | 195.504 | at alpha= | 4.5 | deg
Re: | 6000000 |  |  | Cd Min: | 0.00466 | at alpha= | 1 | deg
Mach: | 0.5 |  |  | Cl=0 at alpha= | -3.0662 | deg
|  |  |  | @ Cl=0.1, Cd= | 0.00585
|  |  |  | @ Cl=0.4, Cd= | 0.0047419
|  |  |  | @ Cl=0.6, Cd= | 0.0046956
alpha (deg) | Cl | Cd | Cm | Cl/Cd
-20 | -0.922 | 0.1573 | -0.035 | -5.864
-19.5 | -0.895 | 0.14975 | -0.035 | -5.979
-19 | -0.868 | 0.14474 | -0.035 | -5.997
-18.5 | -0.84 | 0.14248 | -0.034 | -5.898
-18 | -0.812 | 0.13758 | -0.034 | -5.9
-17.5 | -0.784 | 0.13314 | -0.033 | -5.886
-17 | -0.757 | 0.12786 | -0.033 | -5.92
-16.5 | -0.73 | 0.12407 | -0.033 | -5.886
-16 | -0.704 | 0.11745 | -0.033 | -5.991
-15.5 | -0.678 | 0.11552 | -0.034 | -5.868
-15 | -0.651 | 0.1097 | -0.035 | -5.936
-14.5 | -0.624 | 0.10413 | -0.034 | -5.989
-14 | -0.595 | 0.1009 | -0.033 | -5.901
-13.5 | -0.567 | 0.09774 | -0.032 | -5.805
-13 | -0.54 | 0.09349 | -0.032 | -5.78
-12.5 | -0.513 | 0.09149 | -0.032 | -5.611
-12 | -0.487 | 0.09146 | -0.033 | -5.322
-11.5 | -0.46 | 0.08411 | -0.033 | -5.466
-11 | -0.432 | 0.07907 | -0.032 | -5.464
-10.5 | -0.405 | 0.0722 | -0.033 | -5.611
-10 | -0.378 | 0.06669 | -0.033 | -5.672
-9.5 | -0.351 | 0.06147 | -0.034 | -5.716
-9 | -0.323 | 0.07069 | -0.031 | -4.569
-8.5 | -0.296 | 0.06002 | -0.031 | -4.932
-8 | -0.271 | 0.05061 | -0.038 | -5.356
-7.5 | -0.254 | 0.0352 | -0.051 | -7.219
-7 | -0.266 | 0.00956 | -0.069 | -27.779
-6.5 | -0.232 | 0.00722 | -0.069 | -32.208
-6 | -0.309 | 0.00705 | -0.07 | -43.846
-5.5 | -0.29 | 0.00666 | -0.071 | -43.534
-5 | -0.244 | 0.00639 | -0.071 | -38.191
-4.5 | -0.187 | 0.00689 | -0.072 | -27.117
-4 | -0.124 | 0.00663 | -0.072 | -18.744
-3.5 | -0.059 | 0.00644 | -0.073 | -9.103
-3 | 0.009 | 0.00611 | -0.074 | 1.439
-2.5 | 0.077 | 0.00592 | -0.074 | 13.046
-2 | 0.146 | 0.00571 | -0.075 | 25.583
-1.5 | 0.215 | 0.00558 | -0.076 | 38.6
-1 | 0.284 | 0.00548 | -0.076 | 51.912
-0.5 | 0.353 | 0.00481 | -0.077 | 73.453
0 | 0.422 | 0.00471 | -0.077 | 89.628
0.5 | 0.49 | 0.00467 | -0.078 | 104.915
1 | 0.559 | 0.00466 | -0.079 | 119.905
1.5 | 0.628 | 0.00472 | -0.079 | 132.945
2 | 0.693 | 0.00479 | -0.08 | 144.631
2.5 | 0.761 | 0.0049 | -0.08 | 155.382
3 | 0.828 | 0.00501 | -0.081 | 165.177
3.5 | 0.895 | 0.00518 | -0.082 | 172.667
4 | 0.961 | 0.00559 | -0.082 | 171.854
4.5 | 1.026 | 0.00525 | -0.083 | 195.504
5 | 1.089 | 0.00865 | -0.083 | 125.965
5.5 | 1.149 | 0.00954 | -0.084 | 120.484
6 | 1.203 | 0.01056 | -0.084 | 113.862
6.5 | 1.243 | 0.01172 | -0.085 | 106.109
7 | 1.264 | 0.01372 | -0.085 | 92.174
7.5 | 1.255 | 0.01505 | -0.085 | 83.412
8 | 1.168 | 0.01678 | -0.085 | 69.575
8.5 | 0.757 | 0.01854 | -0.085 | 40.85
9 | 0.783 | 0.02119 | -0.085 | 36.928
9.5 | 0.77 | 0.03364 | -0.079 | 22.896
10 | 0.834 | 0.02583 | -0.085 | 32.272
10.5 | 0.833 | 0.03666 | -0.081 | 22.711
11 | 0.769 | 0.07869 | -0.054 | 9.771
11.5 | 0.787 | 0.08295 | -0.046 | 9.485
12 | 0.824 | 0.08316 | -0.057 | 9.91
12.5 | 0.855 | 0.08866 | -0.06 | 9.646
13 | 0.872 | 0.10236 | -0.054 | 8.522
13.5 | 0.897 | 0.10018 | -0.053 | 8.95
14 | 0.938 | 0.09831 | -0.062 | 9.538
14.5 | 0.987 | 0.09189 | -0.07 | 10.743
15 | 0.996 | 0.10915 | -0.065 | 9.128
15.5 | 1.003 | 0.11871 | -0.056 | 8.451
16 | 1.04 | 0.11873 | -0.062 | 8.756
16.5 | 1.1 | 0.10378 | -0.073 | 10.596
17 | 1.135 | 0.10415 | -0.076 | 10.9
17.5 | 1.138 | 0.12691 | -0.07 | 8.963
18 | 1.142 | 0.13542 | -0.063 | 8.436
18.5 | 1.185 | 0.13051 | -0.07 | 9.08
19 | 1.233 | 0.12293 | -0.076 | 10.03
19.5 | 1.269 | 0.12255 | -0.078 | 10.357
20 | 1.292 | 0.13129 | -0.078 | 9.843

## 88. Re 6M Mach 0.50 (2)
BIGFOIL.COM POLAR EXPORT
e195
EPPLER 195 |  |  |  | Cl Max: | 1.3556 | at alpha= | 10 | deg
XFOIL ncrit=9 |  |  |  | L/D Max: | 185.655 | at alpha= | 4 | deg
Re: | 6000000 |  |  | Cd Min: | 0.25781 | at alpha= | -20 | deg
Mach: | 0.5 |  |  | Cl=0 at alpha= | -3.0777 | deg
|  |  |  | @ Cl=0.1, Cd= | 0.0060829
|  |  |  | @ Cl=0.4, Cd= | 0.0049126
|  |  |  | @ Cl=0.6, Cd= | 0.0047079
alpha (deg) | Cl | Cd | Cm | Cl/Cd
-20 | -0.6594 | 0.25781 | 0.031 | -2.5577
-19.5 | -0.6381 | 0.24961 | 0.0264 | -2.5564
-19 | -0.6176 | 0.24114 | 0.0219 | -2.5612
-18.5 | -0.5973 | 0.23255 | 0.0175 | -2.5685
-18 | -0.576 | 0.22543 | 0.0133 | -2.5551
-17.5 | -0.5579 | 0.21583 | 0.009 | -2.5849
-17 | -0.5355 | 0.21004 | 0.0052 | -2.5495
-16.5 | -0.5179 | 0.2009 | 0.0011 | -2.5779
-16 | -0.4989 | 0.19311 | -0.0027 | -2.5835
-15.5 | -0.4806 | 0.18516 | -0.0064 | -2.5956
-15 | -0.4641 | 0.17683 | -0.0101 | -2.6246
-14.5 | -0.4499 | 0.16785 | -0.0138 | -2.6804
-14 | -0.4331 | 0.16042 | -0.0172 | -2.6998
-13.5 | -0.4188 | 0.15242 | -0.0205 | -2.7477
-13 | -0.3932 | 0.1442 | -0.0267 | -2.7268
-11.5 | -0.3022 | 0.11178 | -0.0585 | -2.7035
-11 | -0.2905 | 0.10421 | -0.062 | -2.7876
-10.5 | -0.2906 | 0.09466 | -0.0667 | -3.0699
-10 | -0.2884 | 0.08608 | -0.0711 | -3.3504
-9.5 | -0.2927 | 0.07695 | -0.0759 | -3.8038
-9 | -0.302 | 0.06767 | -0.081 | -4.4628
-8.5 | -0.3121 | 0.05887 | -0.0859 | -5.3015
-8 | -0.331 | 0.04889 | -0.0923 | -6.7703
-7.5 | -0.3628 | 0.03634 | -0.1029 | -9.9835
-6.5 | -0.3974 | 0.01961 | -0.0992 | -20.2652
-6 | -0.3757 | 0.01314 | -0.0944 | -28.5921
-5.5 | -0.3224 | 0.0102 | -0.0907 | -31.6078
-5 | -0.2598 | 0.00867 | -0.088 | -29.9654
-4.5 | -0.1951 | 0.00752 | -0.0859 | -25.9441
-4 | -0.127 | 0.00695 | -0.0846 | -18.2734
-3.5 | -0.0582 | 0.00662 | -0.0837 | -8.7915
-3 | 0.0107 | 0.00636 | -0.0831 | 1.6824
-2.5 | 0.0789 | 0.00617 | -0.0827 | 12.7877
-2 | 0.1467 | 0.00589 | -0.0825 | 24.9066
-1.5 | 0.2133 | 0.00558 | -0.0823 | 38.2258
-1 | 0.2799 | 0.00531 | -0.0822 | 52.7119
-0.5 | 0.3467 | 0.00509 | -0.0822 | 68.1139
0 | 0.4128 | 0.00487 | -0.0822 | 84.7639
0.5 | 0.4795 | 0.00472 | -0.0823 | 101.589
1 | 0.5468 | 0.0047 | -0.0824 | 116.3404
1.5 | 0.6138 | 0.00471 | -0.0824 | 130.3185
2 | 0.681 | 0.00474 | -0.0824 | 143.6709
3 | 0.8137 | 0.00483 | -0.0817 | 168.4679
3.5 | 0.8779 | 0.00493 | -0.0808 | 178.073
4 | 0.9357 | 0.00504 | -0.0783 | 185.6548
4.5 | 0.9915 | 0.0061 | -0.076 | 162.541
5 | 1.0619 | 0.0072 | -0.0766 | 147.4861
5.5 | 1.1081 | 0.00811 | -0.0717 | 136.6338
6 | 1.1492 | 0.00927 | -0.0661 | 123.9698
6.5 | 1.1888 | 0.01039 | -0.06 | 114.4177
7 | 1.2299 | 0.01111 | -0.0536 | 110.7021
7.5 | 1.2654 | 0.01204 | -0.0466 | 105.0997
8 | 1.2988 | 0.01327 | -0.0397 | 97.8749
8.5 | 1.3246 | 0.01516 | -0.0327 | 87.3747
9 | 1.343 | 0.01801 | -0.0264 | 74.5697
9.5 | 1.3544 | 0.02202 | -0.0213 | 61.5077
10 | 1.3556 | 0.02725 | -0.017 | 49.7468
10.5 | 1.3471 | 0.03341 | -0.0132 | 40.3203
11 | 1.3292 | 0.04049 | -0.0101 | 32.8279
11.5 | 1.3041 | 0.04873 | -0.0083 | 26.7617
12 | 1.2749 | 0.05824 | -0.0083 | 21.8905
12.5 | 1.2407 | 0.0694 | -0.0108 | 17.8775
13 | 1.2097 | 0.08149 | -0.0155 | 14.8448
13.5 | 1.1756 | 0.09529 | -0.0224 | 12.3371
14 | 1.1441 | 0.11005 | -0.0309 | 10.3962
14.5 | 1.1172 | 0.12516 | -0.0403 | 8.9262
15 | 1.0945 | 0.14044 | -0.0499 | 7.7934

## 89. Re 7M Mach 0.00 (1)
BIGFOIL.COM POLAR EXPORT
e195
EPPLER 195 |  |  |  | Cl Max: | 1.33 | at alpha= | 10.5 | deg
JavaFoil+Calcfoil stall+Eppler ext transition |  |  |  | L/D Max: | 189.158 | at alpha= | 7 | deg
Re: | 7000000 |  |  | Cd Min: | 0.0051 | at alpha= | 0.5 | deg
Mach: | 0 |  |  | Cl=0 at alpha= | -3.0678 | deg
|  |  |  | @ Cl=0.1, Cd= | 0.0055285
|  |  |  | @ Cl=0.4, Cd= | 0.0051125
|  |  |  | @ Cl=0.6, Cd= | 0.0052159
alpha (deg) | Cl | Cd | Cm | Cl/Cd
-15.5 | -0.536 | 0.09285 | -0.033 | -5.777
-15 | -0.548 | 0.08717 | -0.034 | -6.285
-14.5 | -0.558 | 0.0812 | -0.035 | -6.876
-14 | -0.568 | 0.07496 | -0.036 | -7.574
-13.5 | -0.575 | 0.0697 | -0.037 | -8.242
-13 | -0.581 | 0.06265 | -0.039 | -9.279
-12.5 | -0.588 | 0.05468 | -0.041 | -10.746
-12 | -0.595 | 0.04441 | -0.043 | -13.405
-11.5 | -0.608 | 0.03116 | -0.047 | -19.517
-11 | -0.639 | 0.01493 | -0.053 | -42.773
-10.5 | -0.647 | 0.01093 | -0.055 | -59.189
-10 | -0.633 | 0.00992 | -0.056 | -63.828
-9.5 | -0.611 | 0.00759 | -0.057 | -80.471
-9 | -0.582 | 0.00727 | -0.057 | -80.049
-8.5 | -0.55 | 0.00702 | -0.058 | -78.294
-8 | -0.513 | 0.00687 | -0.059 | -74.625
-7.5 | -0.472 | 0.00663 | -0.059 | -71.189
-7 | -0.428 | 0.00718 | -0.06 | -59.598
-6.5 | -0.38 | 0.00698 | -0.06 | -54.483
-6 | -0.33 | 0.00677 | -0.061 | -48.751
-5.5 | -0.278 | 0.0066 | -0.061 | -42.063
-5 | -0.223 | 0.00642 | -0.062 | -34.74
-4.5 | -0.167 | 0.00631 | -0.062 | -26.471
-4 | -0.11 | 0.00618 | -0.063 | -17.735
-3.5 | -0.051 | 0.00608 | -0.063 | -8.441
-3 | 0.008 | 0.0057 | -0.064 | 1.343
-2.5 | 0.067 | 0.0056 | -0.064 | 11.971
-2 | 0.127 | 0.00547 | -0.065 | 23.166
-1.5 | 0.187 | 0.00534 | -0.065 | 34.912
-1 | 0.246 | 0.00523 | -0.066 | 47.058
-0.5 | 0.306 | 0.00518 | -0.067 | 59.044
0 | 0.365 | 0.00513 | -0.067 | 71.227
0.5 | 0.425 | 0.0051 | -0.068 | 83.342
1 | 0.485 | 0.00511 | -0.068 | 94.808
1.5 | 0.544 | 0.0051 | -0.069 | 106.626
2 | 0.602 | 0.00522 | -0.069 | 115.189
2.5 | 0.661 | 0.00531 | -0.07 | 124.351
3 | 0.72 | 0.00542 | -0.07 | 132.672
3.5 | 0.778 | 0.00564 | -0.071 | 137.866
4 | 0.836 | 0.00515 | -0.071 | 162.29
4.5 | 0.894 | 0.00545 | -0.072 | 163.865
5 | 0.95 | 0.00573 | -0.072 | 165.792
5.5 | 1.006 | 0.00605 | -0.073 | 166.395
6 | 1.06 | 0.00638 | -0.073 | 166.042
6.5 | 1.109 | 0.00671 | -0.074 | 165.279
7 | 1.155 | 0.00611 | -0.074 | 189.158
7.5 | 1.197 | 0.00988 | -0.075 | 121.194
8 | 1.234 | 0.01097 | -0.075 | 112.472
8.5 | 1.266 | 0.01159 | -0.076 | 109.253
9 | 1.292 | 0.01225 | -0.076 | 105.463
9.5 | 1.312 | 0.01285 | -0.077 | 102.097
10 | 1.325 | 0.01362 | -0.077 | 97.288
10.5 | 1.33 | 0.01451 | -0.077 | 91.642
11 | 1.329 | 0.0154 | -0.078 | 86.293
11.5 | 1.319 | 0.01627 | -0.078 | 81.104
12 | 1.301 | 0.01761 | -0.078 | 73.887
12.5 | 1.279 | 0.01881 | -0.078 | 67.989
13 | 1.25 | 0.02034 | -0.078 | 61.466
13.5 | 1.217 | 0.02203 | -0.078 | 55.223
14 | 1.178 | 0.02439 | -0.078 | 48.286
14.5 | 1.136 | 0.02718 | -0.078 | 41.776
15 | 1.092 | 0.0301 | -0.078 | 36.265
15.5 | 1.046 | 0.03337 | -0.077 | 31.352

## 90. Re 7M Mach 0.00 (2)
BIGFOIL.COM POLAR EXPORT
e195
EPPLER 195 |  |  |  | Cl Max: | 1.6877 | at alpha= | 17.5 | deg
XFOIL ncrit=9 |  |  |  | L/D Max: | 164.646 | at alpha= | 4 | deg
Re: | 7000000 |  |  | Cd Min: | 0.07856 | at alpha= | 20 | deg
Mach: | 0 |  |  | Cl=0 at alpha= | -3.1009 | deg
|  |  |  | @ Cl=0.1, Cd= | 0.0055472
|  |  |  | @ Cl=0.4, Cd= | 0.0044532
|  |  |  | @ Cl=0.6, Cd= | 0.0044527
alpha (deg) | Cl | Cd | Cm | Cl/Cd
-18.5 | -1.3547 | 0.04246 | -0.0756 | -31.9053
-18 | -1.3787 | 0.03162 | -0.0852 | -43.6022
-17.5 | -1.3746 | 0.02688 | -0.0878 | -51.1384
-17 | -1.3801 | 0.0234 | -0.085 | -58.9786
-16.5 | -1.3653 | 0.02199 | -0.0803 | -62.0873
-16 | -1.339 | 0.02054 | -0.0772 | -65.1899
-15.5 | -1.3085 | 0.01928 | -0.0743 | -67.8683
-15 | -1.2687 | 0.0182 | -0.0728 | -69.7088
-14.5 | -1.2159 | 0.017 | -0.0738 | -71.5235
-14 | -1.1609 | 0.01598 | -0.075 | -72.6471
-13.5 | -1.1044 | 0.01523 | -0.0762 | -72.5148
-13 | -1.0461 | 0.01427 | -0.0778 | -73.3076
-12.5 | -0.9979 | 0.01372 | -0.0769 | -72.7332
-12 | -0.9539 | 0.01336 | -0.0749 | -71.3997
-11.5 | -0.9052 | 0.01294 | -0.074 | -69.9536
-11 | -0.8554 | 0.01246 | -0.0732 | -68.6517
-10.5 | -0.8122 | 0.01089 | -0.0717 | -74.5822
-10 | -0.7614 | 0.01025 | -0.0711 | -74.2829
-9.5 | -0.7093 | 0.00969 | -0.0706 | -73.1992
-8.5 | -0.6025 | 0.0088 | -0.0701 | -68.4659
-8 | -0.5483 | 0.0084 | -0.0699 | -65.2738
-7 | -0.4388 | 0.00765 | -0.0696 | -57.3595
-6.5 | -0.3833 | 0.00735 | -0.0696 | -52.1497
-6 | -0.3274 | 0.0071 | -0.0696 | -46.1127
-5.5 | -0.2712 | 0.00691 | -0.0697 | -39.2475
-5 | -0.2153 | 0.00659 | -0.0697 | -32.6707
-4 | -0.1022 | 0.0062 | -0.07 | -16.4839
-3.5 | -0.0455 | 0.00605 | -0.0702 | -7.5207
-3 | 0.0115 | 0.0059 | -0.0704 | 1.9492
-2.5 | 0.0683 | 0.00574 | -0.0705 | 11.899
-2 | 0.1242 | 0.0054 | -0.0706 | 23
-1.5 | 0.1808 | 0.00519 | -0.0708 | 34.8362
-1 | 0.2371 | 0.00498 | -0.071 | 47.6104
-0.5 | 0.2935 | 0.00477 | -0.0712 | 61.5304
0 | 0.3495 | 0.00457 | -0.0714 | 76.477
0.5 | 0.4057 | 0.00444 | -0.0716 | 91.3739
1 | 0.4622 | 0.00442 | -0.0718 | 104.5701
1.5 | 0.5186 | 0.00441 | -0.072 | 117.5964
2 | 0.5748 | 0.00443 | -0.0722 | 129.7517
2.5 | 0.6303 | 0.00448 | -0.0723 | 140.692
3 | 0.6854 | 0.00452 | -0.0723 | 151.6372
3.5 | 0.7395 | 0.00459 | -0.0721 | 161.1111
4 | 0.7903 | 0.0048 | -0.0713 | 164.6458
4.5 | 0.8301 | 0.00542 | -0.0683 | 153.155
5 | 0.8883 | 0.00606 | -0.0693 | 146.5842
5.5 | 0.9486 | 0.00676 | -0.071 | 140.3254
6 | 0.999 | 0.00739 | -0.0703 | 135.1827
6.5 | 1.0432 | 0.00811 | -0.0683 | 128.6313
7 | 1.0881 | 0.00885 | -0.0665 | 122.9492
7.5 | 1.1367 | 0.00932 | -0.0655 | 121.9635
8 | 1.1858 | 0.00974 | -0.0645 | 121.7454
8.5 | 1.2337 | 0.0102 | -0.0634 | 120.951
9 | 1.2805 | 0.01071 | -0.0622 | 119.5612
9.5 | 1.3242 | 0.01135 | -0.0604 | 116.6696
10 | 1.3684 | 0.0119 | -0.0588 | 114.9916
10.5 | 1.4101 | 0.01252 | -0.0567 | 112.6278
11 | 1.4493 | 0.01317 | -0.0543 | 110.0456
11.5 | 1.4783 | 0.01386 | -0.0499 | 106.6595
12 | 1.5048 | 0.01464 | -0.0453 | 102.7869
12.5 | 1.5309 | 0.01558 | -0.0411 | 98.2606
13 | 1.5541 | 0.01675 | -0.0369 | 92.7821
13.5 | 1.5766 | 0.01812 | -0.0331 | 87.0088
14 | 1.5993 | 0.01964 | -0.0299 | 81.4308
14.5 | 1.6182 | 0.02159 | -0.0268 | 74.9514
15 | 1.6321 | 0.02415 | -0.0238 | 67.5818
15.5 | 1.6497 | 0.02665 | -0.0217 | 61.9024
16 | 1.6636 | 0.02963 | -0.0198 | 56.1458
16.5 | 1.6726 | 0.03322 | -0.0181 | 50.3492
17 | 1.6814 | 0.03699 | -0.0169 | 45.4555
17.5 | 1.6877 | 0.04121 | -0.016 | 40.9537
18 | 1.6817 | 0.04697 | -0.0154 | 35.8037
18.5 | 1.6619 | 0.05468 | -0.0155 | 30.3932
19 | 1.6757 | 0.05883 | -0.016 | 28.4838
19.5 | 1.638 | 0.06993 | -0.0182 | 23.4234
20 | 1.6237 | 0.07856 | -0.0208 | 20.6683

## 91. Re 7M Mach 0.10 (1)
BIGFOIL.COM POLAR EXPORT
e195
EPPLER 195 |  |  |  | Cl Max: | 1.325 | at alpha= | 10.5 | deg
JavaFoil+Calcfoil stall+Eppler ext transition |  |  |  | L/D Max: | 188.935 | at alpha= | 7 | deg
Re: | 7000000 |  |  | Cd Min: | 0.00509 | at alpha= | 0.5 | deg
Mach: | 0.1 |  |  | Cl=0 at alpha= | -3.0667 | deg
|  |  |  | @ Cl=0.1, Cd= | 0.005525
|  |  |  | @ Cl=0.4, Cd= | 0.0051035
|  |  |  | @ Cl=0.6, Cd= | 0.0052305
alpha (deg) | Cl | Cd | Cm | Cl/Cd
-15.5 | -0.5 | 0.09474 | -0.033 | -5.282
-15 | -0.515 | 0.0888 | -0.034 | -5.798
-14.5 | -0.528 | 0.08307 | -0.034 | -6.356
-14 | -0.54 | 0.07689 | -0.036 | -7.025
-13.5 | -0.551 | 0.07063 | -0.037 | -7.799
-13 | -0.555 | 0.06842 | -0.037 | -8.119
-12.5 | -0.567 | 0.05731 | -0.04 | -9.897
-12 | -0.576 | 0.0478 | -0.042 | -12.052
-11.5 | -0.593 | 0.03259 | -0.047 | -18.205
-11 | -0.61 | 0.02035 | -0.051 | -29.982
-10.5 | -0.631 | 0.01181 | -0.055 | -53.444
-10 | -0.627 | 0.01009 | -0.057 | -62.099
-9.5 | -0.606 | 0.00767 | -0.057 | -79.065
-9 | -0.58 | 0.0073 | -0.058 | -79.435
-8.5 | -0.548 | 0.00709 | -0.058 | -77.3
-8 | -0.512 | 0.00689 | -0.059 | -74.32
-7.5 | -0.472 | 0.00668 | -0.059 | -70.731
-7 | -0.428 | 0.00722 | -0.06 | -59.319
-6.5 | -0.381 | 0.00696 | -0.06 | -54.758
-6 | -0.331 | 0.00678 | -0.061 | -48.876
-5.5 | -0.279 | 0.00658 | -0.061 | -42.352
-5 | -0.224 | 0.00647 | -0.062 | -34.635
-4.5 | -0.168 | 0.00633 | -0.063 | -26.481
-4 | -0.11 | 0.00618 | -0.063 | -17.809
-3.5 | -0.052 | 0.00605 | -0.064 | -8.517
-3 | 0.008 | 0.00574 | -0.064 | 1.339
-2.5 | 0.067 | 0.00558 | -0.065 | 12.07
-2 | 0.127 | 0.00548 | -0.065 | 23.234
-1.5 | 0.188 | 0.00535 | -0.066 | 35.066
-1 | 0.247 | 0.00526 | -0.066 | 46.991
-0.5 | 0.307 | 0.00516 | -0.067 | 59.495
0 | 0.367 | 0.00512 | -0.067 | 71.76
0.5 | 0.427 | 0.00509 | -0.068 | 83.979
1 | 0.487 | 0.0051 | -0.068 | 95.489
1.5 | 0.547 | 0.00513 | -0.069 | 106.504
2 | 0.605 | 0.00524 | -0.07 | 115.373
2.5 | 0.664 | 0.00533 | -0.07 | 124.518
3 | 0.723 | 0.00543 | -0.071 | 133.174
3.5 | 0.782 | 0.00564 | -0.071 | 138.621
4 | 0.84 | 0.00514 | -0.072 | 163.455
4.5 | 0.898 | 0.00546 | -0.072 | 164.39
5 | 0.955 | 0.00573 | -0.073 | 166.679
5.5 | 1.011 | 0.00606 | -0.073 | 166.89
6 | 1.065 | 0.00645 | -0.074 | 165.086
6.5 | 1.114 | 0.00679 | -0.074 | 164.187
7 | 1.16 | 0.00614 | -0.075 | 188.935
7.5 | 1.201 | 0.00997 | -0.075 | 120.531
8 | 1.238 | 0.01108 | -0.076 | 111.745
8.5 | 1.269 | 0.01171 | -0.076 | 108.309
9 | 1.294 | 0.01239 | -0.077 | 104.385
9.5 | 1.312 | 0.01308 | -0.077 | 100.315
10 | 1.322 | 0.01381 | -0.077 | 95.771
10.5 | 1.325 | 0.01463 | -0.078 | 90.579
11 | 1.319 | 0.01569 | -0.078 | 84.1
11.5 | 1.306 | 0.01658 | -0.078 | 78.775
12 | 1.284 | 0.01803 | -0.078 | 71.229
12.5 | 1.257 | 0.0193 | -0.078 | 65.104
13 | 1.223 | 0.02094 | -0.078 | 58.373
13.5 | 1.183 | 0.02287 | -0.078 | 51.739
14 | 1.139 | 0.02526 | -0.078 | 45.103
14.5 | 1.091 | 0.02835 | -0.078 | 38.496
15 | 1.042 | 0.0314 | -0.078 | 33.19
15.5 | 0.993 | 0.03451 | -0.078 | 28.763

## 92. Re 7M Mach 0.10 (2)
BIGFOIL.COM POLAR EXPORT
e195
EPPLER 195 |  |  |  | Cl Max: | 1.6685 | at alpha= | 17.5 | deg
XFOIL ncrit=9 |  |  |  | L/D Max: | 165.281 | at alpha= | 4 | deg
Re: | 7000000 |  |  | Cd Min: | 0.08553 | at alpha= | 20 | deg
Mach: | 0.1 |  |  | Cl=0 at alpha= | -3.1004 | deg
|  |  |  | @ Cl=0.1, Cd= | 0.0055665
|  |  |  | @ Cl=0.4, Cd= | 0.0044686
|  |  |  | @ Cl=0.6, Cd= | 0.0044556
alpha (deg) | Cl | Cd | Cm | Cl/Cd
-17 | -1.3062 | 0.03134 | -0.0874 | -41.6784
-16.5 | -1.3023 | 0.02677 | -0.0894 | -48.6477
-16 | -1.3055 | 0.02393 | -0.0852 | -54.555
-15.5 | -1.2931 | 0.02183 | -0.0804 | -59.235
-15 | -1.2654 | 0.02037 | -0.077 | -62.1208
-14.5 | -1.2215 | 0.01868 | -0.0767 | -65.3908
-14 | -1.1688 | 0.01722 | -0.0776 | -67.8746
-13.5 | -1.113 | 0.01616 | -0.0785 | -68.8738
-13 | -1.053 | 0.01495 | -0.0804 | -70.4348
-12.5 | -1.0047 | 0.01425 | -0.0793 | -70.5053
-12 | -0.9611 | 0.0138 | -0.077 | -69.6449
-11.5 | -0.9123 | 0.0133 | -0.0758 | -68.594
-11 | -0.8623 | 0.01274 | -0.0749 | -67.6845
-10.5 | -0.8162 | 0.01151 | -0.0735 | -70.9123
-10 | -0.7669 | 0.01057 | -0.0725 | -72.5544
-9.5 | -0.7147 | 0.00993 | -0.0719 | -71.9738
-9 | -0.6613 | 0.00941 | -0.0714 | -70.2763
-8.5 | -0.607 | 0.00896 | -0.0711 | -67.7455
-8 | -0.5524 | 0.00853 | -0.0708 | -64.7597
-7.5 | -0.4975 | 0.00812 | -0.0705 | -61.2685
-7 | -0.442 | 0.00773 | -0.0703 | -57.1798
-6.5 | -0.3861 | 0.0074 | -0.0702 | -52.1757
-6 | -0.3299 | 0.00713 | -0.0702 | -46.2693
-5.5 | -0.2732 | 0.00693 | -0.0703 | -39.4228
-5 | -0.2168 | 0.00662 | -0.0703 | -32.7492
-4.5 | -0.1601 | 0.0064 | -0.0703 | -25.0156
-4 | -0.103 | 0.00621 | -0.0704 | -16.5862
-3.5 | -0.0458 | 0.00606 | -0.0706 | -7.5578
-3 | 0.0115 | 0.00591 | -0.0708 | 1.9459
-2.5 | 0.0687 | 0.00575 | -0.0709 | 11.9478
-2 | 0.125 | 0.00542 | -0.071 | 23.0627
-1.5 | 0.1818 | 0.00519 | -0.0712 | 35.0289
-1 | 0.2384 | 0.00499 | -0.0714 | 47.7756
-0.5 | 0.2952 | 0.00478 | -0.0716 | 61.7573
0 | 0.3516 | 0.00458 | -0.0718 | 76.7686
0.5 | 0.4081 | 0.00445 | -0.0719 | 91.7079
1 | 0.4649 | 0.00443 | -0.0722 | 104.9436
1.5 | 0.5217 | 0.00442 | -0.0724 | 118.0317
2 | 0.5782 | 0.00444 | -0.0725 | 130.2252
2.5 | 0.6341 | 0.00448 | -0.0726 | 141.5402
3 | 0.6895 | 0.00453 | -0.0726 | 152.2075
3.5 | 0.7439 | 0.0046 | -0.0724 | 161.7174
4 | 0.795 | 0.00481 | -0.0716 | 165.2807
4.5 | 0.835 | 0.00544 | -0.0685 | 153.4926
5 | 0.8936 | 0.0061 | -0.0696 | 146.4918
5.5 | 0.9544 | 0.0068 | -0.0712 | 140.3529
6 | 1.0044 | 0.00743 | -0.0703 | 135.1817
6.5 | 1.0489 | 0.00817 | -0.0683 | 128.3843
7 | 1.0941 | 0.0089 | -0.0665 | 122.9326
7.5 | 1.143 | 0.00937 | -0.0653 | 121.9851
8 | 1.1923 | 0.00981 | -0.0643 | 121.5392
8.5 | 1.2403 | 0.01029 | -0.0631 | 120.5345
9 | 1.2871 | 0.01081 | -0.0616 | 119.0657
9.5 | 1.3306 | 0.01148 | -0.0597 | 115.9059
10 | 1.3748 | 0.01204 | -0.0579 | 114.186
10.5 | 1.4157 | 0.01269 | -0.0555 | 111.5603
11 | 1.4518 | 0.01337 | -0.0523 | 108.5864
11.5 | 1.4781 | 0.01412 | -0.0473 | 104.6813
12 | 1.5048 | 0.01499 | -0.0427 | 100.3869
12.5 | 1.5304 | 0.01603 | -0.0385 | 95.471
13 | 1.5523 | 0.01738 | -0.0342 | 89.3153
13.5 | 1.574 | 0.01892 | -0.0304 | 83.1924
14 | 1.5967 | 0.02061 | -0.0274 | 77.4721
14.5 | 1.6144 | 0.02284 | -0.0243 | 70.683
15 | 1.6263 | 0.02576 | -0.0215 | 63.1328
15.5 | 1.6429 | 0.02855 | -0.0195 | 57.5447
16 | 1.6548 | 0.03191 | -0.0178 | 51.8584
16.5 | 1.6611 | 0.03592 | -0.0162 | 46.2444
17 | 1.6671 | 0.04021 | -0.0152 | 41.4598
17.5 | 1.6685 | 0.04517 | -0.0144 | 36.9382
18 | 1.6536 | 0.05226 | -0.0143 | 31.6418
18.5 | 1.6267 | 0.06139 | -0.0153 | 26.4978
19 | 1.6402 | 0.0659 | -0.0161 | 24.8892
19.5 | 1.5942 | 0.07895 | -0.0199 | 20.1925
20 | 1.5974 | 0.08553 | -0.0222 | 18.6765

## 93. Re 7M Mach 0.25 (1)
BIGFOIL.COM POLAR EXPORT
e195
EPPLER 195 |  |  |  | Cl Max: | 1.3 | at alpha= | 9.5 | deg
JavaFoil+Calcfoil stall+Eppler ext transition |  |  |  | L/D Max: | 189.139 | at alpha= | 6.5 | deg
Re: | 7000000 |  |  | Cd Min: | 0.00481 | at alpha= | 3 | deg
Mach: | 0.25 |  |  | Cl=0 at alpha= | -3.0656 | deg
|  |  |  | @ Cl=0.1, Cd= | 0.00555
|  |  |  | @ Cl=0.4, Cd= | 0.0051652
|  |  |  | @ Cl=0.6, Cd= | 0.0052466
alpha (deg) | Cl | Cd | Cm | Cl/Cd
-14.5 | -0.249 | 0.09089 | -0.033 | -2.739
-14 | -0.295 | 0.08523 | -0.034 | -3.461
-13.5 | -0.336 | 0.07893 | -0.035 | -4.261
-13 | -0.372 | 0.0747 | -0.036 | -4.984
-12.5 | -0.404 | 0.06953 | -0.037 | -5.813
-12 | -0.433 | 0.0629 | -0.038 | -6.879
-11.5 | -0.461 | 0.05206 | -0.042 | -8.849
-11 | -0.488 | 0.03918 | -0.046 | -12.465
-10.5 | -0.498 | 0.03618 | -0.047 | -13.773
-10 | -0.56 | 0.01173 | -0.057 | -47.731
-9.5 | -0.564 | 0.01024 | -0.058 | -55.07
-9 | -0.553 | 0.0095 | -0.059 | -58.144
-8.5 | -0.532 | 0.00738 | -0.06 | -72.118
-8 | -0.504 | 0.00712 | -0.06 | -70.85
-7.5 | -0.47 | 0.00681 | -0.061 | -69.025
-7 | -0.43 | 0.0066 | -0.062 | -65.193
-6.5 | -0.385 | 0.00716 | -0.062 | -53.835
-6 | -0.336 | 0.0069 | -0.063 | -48.71
-5.5 | -0.284 | 0.0067 | -0.063 | -42.402
-5 | -0.229 | 0.0065 | -0.064 | -35.191
-4.5 | -0.172 | 0.00638 | -0.064 | -26.901
-4 | -0.113 | 0.00627 | -0.065 | -17.992
-3.5 | -0.053 | 0.00614 | -0.065 | -8.617
-3 | 0.008 | 0.00579 | -0.066 | 1.364
-2.5 | 0.069 | 0.00562 | -0.066 | 12.305
-2 | 0.131 | 0.00548 | -0.067 | 23.849
-1.5 | 0.193 | 0.00539 | -0.068 | 35.768
-1 | 0.254 | 0.00528 | -0.068 | 48.162
-0.5 | 0.316 | 0.00523 | -0.069 | 60.345
0 | 0.377 | 0.00518 | -0.069 | 72.826
0.5 | 0.439 | 0.00514 | -0.07 | 85.487
1 | 0.5 | 0.00515 | -0.07 | 97.221
1.5 | 0.562 | 0.00515 | -0.071 | 109.047
2 | 0.621 | 0.0053 | -0.071 | 117.323
2.5 | 0.682 | 0.00539 | -0.072 | 126.639
3 | 0.743 | 0.00481 | -0.073 | 154.526
3.5 | 0.803 | 0.00497 | -0.073 | 161.699
4 | 0.863 | 0.00524 | -0.074 | 164.785
4.5 | 0.922 | 0.00558 | -0.074 | 165.227
5 | 0.98 | 0.0059 | -0.075 | 166.142
5.5 | 1.037 | 0.00628 | -0.075 | 165.159
6 | 1.092 | 0.00661 | -0.076 | 165.132
6.5 | 1.141 | 0.00603 | -0.076 | 189.139
7 | 1.185 | 0.00969 | -0.077 | 122.265
7.5 | 1.224 | 0.01051 | -0.077 | 116.539
8 | 1.256 | 0.01176 | -0.078 | 106.826
8.5 | 1.28 | 0.01249 | -0.078 | 102.48
9 | 1.296 | 0.0132 | -0.079 | 98.16
9.5 | 1.3 | 0.01409 | -0.079 | 92.286
10 | 1.293 | 0.01498 | -0.079 | 86.328
10.5 | 1.273 | 0.0161 | -0.079 | 79.067
11 | 1.239 | 0.01742 | -0.08 | 71.13
11.5 | 1.193 | 0.01894 | -0.08 | 62.985
12 | 1.134 | 0.02101 | -0.079 | 53.979
12.5 | 1.066 | 0.02294 | -0.079 | 46.461
13 | 0.989 | 0.0249 | -0.079 | 39.695
13.5 | 0.9 | 0.02834 | -0.079 | 31.756
14 | 0.806 | 0.03181 | -0.079 | 25.353
14.5 | 0.707 | 0.03627 | -0.078 | 19.499

## 94. Re 7M Mach 0.25 (2)
BIGFOIL.COM POLAR EXPORT
e195
EPPLER 195 |  |  |  | Cl Max: | 1.5724 | at alpha= | 14.5 | deg
XFOIL ncrit=9 |  |  |  | L/D Max: | 168.686 | at alpha= | 4 | deg
Re: | 7000000 |  |  | Cd Min: | 0.13838 | at alpha= | 19.5 | deg
Mach: | 0.25 |  |  | Cl=0 at alpha= | -3.0961 | deg
|  |  |  | @ Cl=0.1, Cd= | 0.0056442
|  |  |  | @ Cl=0.4, Cd= | 0.0045312
|  |  |  | @ Cl=0.6, Cd= | 0.004492
alpha (deg) | Cl | Cd | Cm | Cl/Cd
-14 | -0.6129 | 0.11027 | -0.0299 | -5.5582
-13.5 | -0.69 | 0.08822 | -0.0425 | -7.8214
-13 | -0.7779 | 0.06655 | -0.0565 | -11.689
-12.5 | -0.8514 | 0.04414 | -0.0723 | -19.2886
-12 | -0.856 | 0.02668 | -0.1 | -32.084
-11.5 | -0.8836 | 0.02196 | -0.0918 | -40.2368
-11 | -0.8655 | 0.01836 | -0.0876 | -47.1405
-10.5 | -0.8279 | 0.01603 | -0.0847 | -51.6469
-10 | -0.7798 | 0.01462 | -0.0827 | -53.3379
-9.5 | -0.7292 | 0.01337 | -0.081 | -54.54
-9 | -0.6864 | 0.01092 | -0.0784 | -62.8571
-8.5 | -0.6303 | 0.01021 | -0.0773 | -61.7336
-8 | -0.5734 | 0.00958 | -0.0763 | -59.8539
-7.5 | -0.5167 | 0.00891 | -0.0754 | -57.991
-7 | -0.4595 | 0.00832 | -0.0747 | -55.2284
-6.5 | -0.4017 | 0.00782 | -0.0741 | -51.3683
-6 | -0.3432 | 0.00739 | -0.0736 | -46.4411
-5.5 | -0.2844 | 0.00709 | -0.0733 | -40.1128
-5 | -0.225 | 0.00687 | -0.0732 | -32.7511
-4.5 | -0.1665 | 0.00649 | -0.0729 | -25.6549
-4 | -0.1073 | 0.00629 | -0.0729 | -17.0588
-3.5 | -0.0479 | 0.0061 | -0.0729 | -7.8525
-3 | 0.0114 | 0.00597 | -0.073 | 1.9095
-2.5 | 0.0708 | 0.0058 | -0.0731 | 12.2069
-2 | 0.1289 | 0.00549 | -0.0731 | 23.4791
-1.5 | 0.1877 | 0.00523 | -0.0733 | 35.8891
-1 | 0.2462 | 0.00502 | -0.0734 | 49.0438
-0.5 | 0.3047 | 0.00482 | -0.0736 | 63.2158
0 | 0.3631 | 0.00462 | -0.0738 | 78.5931
0.5 | 0.4213 | 0.00448 | -0.0739 | 94.0402
1 | 0.48 | 0.00446 | -0.0741 | 107.6233
1.5 | 0.5387 | 0.00445 | -0.0743 | 121.0562
2 | 0.5971 | 0.00449 | -0.0744 | 132.9844
2.5 | 0.655 | 0.00453 | -0.0745 | 144.5916
3 | 0.7122 | 0.00458 | -0.0744 | 155.5022
3.5 | 0.7686 | 0.00466 | -0.0741 | 164.9356
4 | 0.8215 | 0.00487 | -0.0732 | 168.6858
4.5 | 0.8619 | 0.00553 | -0.0697 | 155.859
5 | 0.9233 | 0.00625 | -0.0708 | 147.728
5.5 | 0.9859 | 0.00704 | -0.0722 | 140.0426
6 | 1.0338 | 0.00772 | -0.0703 | 133.9119
6.5 | 1.0781 | 0.00858 | -0.0676 | 125.6527
7 | 1.1263 | 0.00922 | -0.0657 | 122.1584
7.5 | 1.1768 | 0.00972 | -0.0641 | 121.07
8 | 1.2268 | 0.01021 | -0.0624 | 120.1567
8.5 | 1.275 | 0.01078 | -0.0604 | 118.2746
9 | 1.3184 | 0.01155 | -0.0575 | 114.1472
9.5 | 1.3624 | 0.01219 | -0.0548 | 111.7637
10 | 1.3989 | 0.01291 | -0.0506 | 108.3579
10.5 | 1.4238 | 0.01383 | -0.0445 | 102.9501
11 | 1.4499 | 0.01491 | -0.0391 | 97.2435
11.5 | 1.4726 | 0.01629 | -0.0338 | 90.399
12 | 1.4951 | 0.01793 | -0.0292 | 83.3854
12.5 | 1.5159 | 0.01993 | -0.0251 | 76.0612
13 | 1.5289 | 0.02278 | -0.0211 | 67.1159
13.5 | 1.5439 | 0.02585 | -0.0181 | 59.7253
14 | 1.5653 | 0.02868 | -0.016 | 54.5781
14.5 | 1.5724 | 0.03287 | -0.0138 | 47.8369
15 | 1.5591 | 0.03914 | -0.0118 | 39.8339
15.5 | 1.5661 | 0.04386 | -0.0107 | 35.7068
16 | 1.5608 | 0.05014 | -0.0103 | 31.1288
16.5 | 1.5468 | 0.05779 | -0.0107 | 26.7659
17 | 1.52 | 0.06764 | -0.0126 | 22.4719
17.5 | 1.4762 | 0.08076 | -0.0169 | 18.2789
18 | 1.4404 | 0.09408 | -0.0225 | 15.3104
18.5 | 1.419 | 0.10595 | -0.0281 | 13.3931
19 | 1.3865 | 0.12043 | -0.036 | 11.5129
19.5 | 1.3401 | 0.13838 | -0.0467 | 9.6842

## 95. Re 7M Mach 0.50 (1)
BIGFOIL.COM POLAR EXPORT
e195
EPPLER 195 |  |  |  | Cl Max: | 1.303 | at alpha= | 20 | deg
JavaFoil+Calcfoil stall+Eppler ext transition |  |  |  | L/D Max: | 190.898 | at alpha= | 4.5 | deg
Re: | 7000000 |  |  | Cd Min: | 0.00461 | at alpha= | 1 | deg
Mach: | 0.5 |  |  | Cl=0 at alpha= | -3.0662 | deg
|  |  |  | @ Cl=0.1, Cd= | 0.00578
|  |  |  | @ Cl=0.4, Cd= | 0.0049204
|  |  |  | @ Cl=0.6, Cd= | 0.0046575
alpha (deg) | Cl | Cd | Cm | Cl/Cd
-20 | -0.923 | 0.15464 | -0.035 | -5.97
-19.5 | -0.897 | 0.14821 | -0.035 | -6.049
-19 | -0.868 | 0.14234 | -0.035 | -6.101
-18.5 | -0.841 | 0.13786 | -0.035 | -6.1
-18 | -0.813 | 0.13463 | -0.034 | -6.036
-17.5 | -0.784 | 0.13236 | -0.033 | -5.923
-17 | -0.757 | 0.12676 | -0.033 | -5.973
-16.5 | -0.73 | 0.12267 | -0.033 | -5.955
-16 | -0.704 | 0.11589 | -0.034 | -6.073
-15.5 | -0.679 | 0.11535 | -0.035 | -5.882
-15 | -0.651 | 0.10875 | -0.035 | -5.991
-14.5 | -0.624 | 0.1041 | -0.035 | -5.994
-14 | -0.596 | 0.09939 | -0.034 | -5.997
-13.5 | -0.568 | 0.09624 | -0.032 | -5.897
-13 | -0.54 | 0.09167 | -0.032 | -5.896
-12.5 | -0.513 | 0.09 | -0.032 | -5.705
-12 | -0.487 | 0.09014 | -0.033 | -5.4
-11.5 | -0.46 | 0.08327 | -0.033 | -5.523
-11 | -0.432 | 0.07873 | -0.033 | -5.492
-10.5 | -0.406 | 0.07178 | -0.033 | -5.65
-10 | -0.379 | 0.0652 | -0.034 | -5.808
-9.5 | -0.352 | 0.0603 | -0.035 | -5.833
-9 | -0.323 | 0.06875 | -0.031 | -4.698
-8.5 | -0.296 | 0.05996 | -0.032 | -4.939
-8 | -0.272 | 0.04983 | -0.039 | -5.449
-7.5 | -0.264 | 0.02591 | -0.057 | -10.182
-7 | -0.266 | 0.00926 | -0.069 | -28.71
-6.5 | -0.232 | 0.00704 | -0.069 | -33.016
-6 | -0.309 | 0.0069 | -0.07 | -44.796
-5.5 | -0.29 | 0.00656 | -0.071 | -44.184
-5 | -0.244 | 0.00628 | -0.071 | -38.823
-4.5 | -0.187 | 0.00681 | -0.072 | -27.454
-4 | -0.124 | 0.00651 | -0.072 | -19.105
-3.5 | -0.059 | 0.00632 | -0.073 | -9.284
-3 | 0.009 | 0.00603 | -0.074 | 1.459
-2.5 | 0.077 | 0.00583 | -0.074 | 13.244
-2 | 0.146 | 0.00568 | -0.075 | 25.713
-1.5 | 0.215 | 0.00551 | -0.076 | 39.083
-1 | 0.284 | 0.00541 | -0.076 | 52.52
-0.5 | 0.353 | 0.00537 | -0.077 | 65.71
0 | 0.422 | 0.00471 | -0.077 | 89.59
0.5 | 0.49 | 0.00464 | -0.078 | 105.598
1 | 0.559 | 0.00461 | -0.079 | 121.198
1.5 | 0.628 | 0.00469 | -0.079 | 133.829
2 | 0.693 | 0.00477 | -0.08 | 145.17
2.5 | 0.761 | 0.00486 | -0.08 | 156.406
3 | 0.828 | 0.005 | -0.081 | 165.482
3.5 | 0.895 | 0.00532 | -0.082 | 168.187
4 | 0.961 | 0.00575 | -0.082 | 167.252
4.5 | 1.026 | 0.00538 | -0.083 | 190.898
5 | 1.089 | 0.0088 | -0.083 | 123.788
5.5 | 1.15 | 0.00967 | -0.084 | 118.877
6 | 1.203 | 0.01055 | -0.084 | 114.001
6.5 | 1.244 | 0.01154 | -0.085 | 107.793
7 | 1.266 | 0.01334 | -0.085 | 94.865
7.5 | 1.257 | 0.01461 | -0.086 | 86.023
8 | 1.17 | 0.01627 | -0.086 | 71.876
8.5 | 0.759 | 0.01796 | -0.086 | 42.263
9 | 0.784 | 0.02048 | -0.085 | 38.304
9.5 | 0.786 | 0.02861 | -0.082 | 27.492
10 | 0.836 | 0.02483 | -0.085 | 33.669
10.5 | 0.842 | 0.03303 | -0.082 | 25.509
11 | 0.773 | 0.07552 | -0.057 | 10.241
11.5 | 0.788 | 0.08104 | -0.048 | 9.73
12 | 0.87 | 0.06128 | -0.073 | 14.2
12.5 | 0.866 | 0.08233 | -0.064 | 10.515
13 | 0.874 | 0.09989 | -0.055 | 8.751
13.5 | 0.899 | 0.09777 | -0.054 | 9.193
14 | 0.959 | 0.08595 | -0.069 | 11.154
14.5 | 1.009 | 0.07963 | -0.076 | 12.673
15 | 1.003 | 0.10398 | -0.067 | 9.643
15.5 | 1.006 | 0.11525 | -0.058 | 8.732
16 | 1.049 | 0.11186 | -0.066 | 9.377
16.5 | 1.125 | 0.08851 | -0.078 | 12.706
17 | 1.148 | 0.09621 | -0.078 | 11.927
17.5 | 1.145 | 0.12082 | -0.072 | 9.476
18 | 1.151 | 0.12824 | -0.067 | 8.979
18.5 | 1.207 | 0.11537 | -0.075 | 10.464
19 | 1.254 | 0.10822 | -0.08 | 11.589
19.5 | 1.284 | 0.11165 | -0.081 | 11.5
20 | 1.303 | 0.12238 | -0.08 | 10.649

## 96. Re 7M Mach 0.50 (2)
BIGFOIL.COM POLAR EXPORT
e195
EPPLER 195 |  |  |  | Cl Max: | 1.3689 | at alpha= | 10 | deg
XFOIL ncrit=9 |  |  |  | L/D Max: | 177.505 | at alpha= | 4 | deg
Re: | 7000000 |  |  | Cd Min: | 0.25756 | at alpha= | -20 | deg
Mach: | 0.5 |  |  | Cl=0 at alpha= | -3.0762 | deg
|  |  |  | @ Cl=0.1, Cd= | 0.0059583
|  |  |  | @ Cl=0.4, Cd= | 0.0048369
|  |  |  | @ Cl=0.6, Cd= | 0.0046355
alpha (deg) | Cl | Cd | Cm | Cl/Cd
-20 | -0.6622 | 0.25756 | 0.0318 | -2.5711
-19.5 | -0.6407 | 0.24958 | 0.0272 | -2.5671
-19 | -0.6201 | 0.24112 | 0.0227 | -2.5717
-18.5 | -0.5996 | 0.2325 | 0.0183 | -2.5789
-17.5 | -0.5599 | 0.21589 | 0.0096 | -2.5935
-17 | -0.5401 | 0.20842 | 0.0056 | -2.5914
-16.5 | -0.5218 | 0.19986 | 0.0015 | -2.6108
-16 | -0.503 | 0.19196 | -0.0024 | -2.6203
-15.5 | -0.4828 | 0.18503 | -0.006 | -2.6093
-15 | -0.4664 | 0.17662 | -0.0097 | -2.6407
-14.5 | -0.4507 | 0.1682 | -0.0133 | -2.6795
-12.5 | -0.3227 | 0.12809 | -0.0515 | -2.5193
-12 | -0.3118 | 0.12009 | -0.0547 | -2.5964
-11.5 | -0.3042 | 0.11136 | -0.0588 | -2.7317
-11 | -0.295 | 0.10317 | -0.0628 | -2.8594
-10.5 | -0.2867 | 0.09513 | -0.0667 | -3.0138
-10 | -0.2843 | 0.08649 | -0.071 | -3.2871
-9.5 | -0.3047 | 0.07481 | -0.0775 | -4.073
-9 | -0.3158 | 0.06549 | -0.0827 | -4.8221
-8.5 | -0.3278 | 0.05653 | -0.0879 | -5.7987
-8 | -0.3465 | 0.04633 | -0.0948 | -7.479
-7.5 | -0.3814 | 0.03479 | -0.1031 | -10.9629
-7 | -0.4034 | 0.0264 | -0.1025 | -15.2803
-6 | -0.3789 | 0.01258 | -0.0943 | -30.1192
-5.5 | -0.3255 | 0.00971 | -0.0904 | -33.5221
-5 | -0.2621 | 0.00823 | -0.0878 | -31.8469
-4.5 | -0.1948 | 0.00743 | -0.086 | -26.218
-4 | -0.1275 | 0.00673 | -0.0845 | -18.945
-3.5 | -0.0584 | 0.00641 | -0.0837 | -9.1108
-3 | 0.0105 | 0.00619 | -0.0831 | 1.6963
-2.5 | 0.0793 | 0.00601 | -0.0828 | 13.1947
-2 | 0.1474 | 0.00584 | -0.0826 | 25.2397
-1.5 | 0.214 | 0.00546 | -0.0824 | 39.1941
-0.5 | 0.3476 | 0.00501 | -0.0824 | 69.3812
0 | 0.4142 | 0.00479 | -0.0825 | 86.4718
0.5 | 0.4806 | 0.00464 | -0.0825 | 103.5776
1 | 0.5478 | 0.00462 | -0.0826 | 118.5714
1.5 | 0.615 | 0.00464 | -0.0826 | 132.5431
2 | 0.6823 | 0.00467 | -0.0826 | 146.1028
2.5 | 0.7492 | 0.00474 | -0.0824 | 158.0591
3 | 0.8152 | 0.00483 | -0.082 | 168.7785
3.5 | 0.8798 | 0.00496 | -0.0811 | 177.379
4 | 0.939 | 0.00529 | -0.0792 | 177.5047
4.5 | 0.9817 | 0.00604 | -0.074 | 162.5331
5 | 1.0564 | 0.00709 | -0.0754 | 148.9986
5.5 | 1.1092 | 0.00802 | -0.0719 | 138.3042
6 | 1.1516 | 0.00913 | -0.0664 | 126.1336
6.5 | 1.1953 | 0.01012 | -0.0609 | 118.1126
7 | 1.2403 | 0.01081 | -0.0552 | 114.7364
7.5 | 1.2769 | 0.01163 | -0.0481 | 109.7936
8 | 1.3109 | 0.01278 | -0.041 | 102.5743
8.5 | 1.3374 | 0.01452 | -0.0338 | 92.1074
9 | 1.356 | 0.01723 | -0.0271 | 78.6999
9.5 | 1.3676 | 0.02116 | -0.0217 | 64.6314
10 | 1.3689 | 0.02644 | -0.0174 | 51.7738
10.5 | 1.3597 | 0.03269 | -0.0136 | 41.5938
11 | 1.34 | 0.03981 | -0.0103 | 33.6599
11.5 | 1.3131 | 0.04803 | -0.0081 | 27.3392
12 | 1.2827 | 0.05745 | -0.0079 | 22.3272
12.5 | 1.2479 | 0.06849 | -0.0102 | 18.2202
13 | 1.2167 | 0.08048 | -0.0147 | 15.118
13.5 | 1.1827 | 0.09417 | -0.0214 | 12.5592
14 | 1.1514 | 0.10878 | -0.0299 | 10.5847
14.5 | 1.1245 | 0.12383 | -0.0392 | 9.081
15 | 1.1019 | 0.13902 | -0.0488 | 7.9262

## 97. Re 8M Mach 0.00 (1)
BIGFOIL.COM POLAR EXPORT
e195
EPPLER 195 |  |  |  | Cl Max: | 1.331 | at alpha= | 10.5 | deg
JavaFoil+Calcfoil stall+Eppler ext transition |  |  |  | L/D Max: | 189.18 | at alpha= | 7 | deg
Re: | 8000000 |  |  | Cd Min: | 0.00506 | at alpha= | 1 | deg
Mach: | 0 |  |  | Cl=0 at alpha= | -3.0678 | deg
|  |  |  | @ Cl=0.1, Cd= | 0.0054685
|  |  |  | @ Cl=0.4, Cd= | 0.0051067
|  |  |  | @ Cl=0.6, Cd= | 0.0052069
alpha (deg) | Cl | Cd | Cm | Cl/Cd
-16 | -0.525 | 0.09736 | -0.033 | -5.39
-15.5 | -0.537 | 0.09143 | -0.034 | -5.876
-15 | -0.549 | 0.0856 | -0.034 | -6.413
-14.5 | -0.56 | 0.07922 | -0.035 | -7.069
-14 | -0.569 | 0.07308 | -0.037 | -7.79
-13.5 | -0.578 | 0.06591 | -0.038 | -8.774
-13 | -0.586 | 0.05819 | -0.04 | -10.077
-12.5 | -0.595 | 0.04873 | -0.042 | -12.214
-12 | -0.606 | 0.03718 | -0.045 | -16.31
-11.5 | -0.621 | 0.0251 | -0.049 | -24.725
-11 | -0.652 | 0.01223 | -0.054 | -53.321
-10.5 | -0.65 | 0.01049 | -0.056 | -61.927
-10 | -0.634 | 0.00968 | -0.056 | -65.474
-9.5 | -0.611 | 0.00741 | -0.057 | -82.436
-9 | -0.582 | 0.00713 | -0.057 | -81.686
-8.5 | -0.55 | 0.00694 | -0.058 | -79.188
-8 | -0.513 | 0.0067 | -0.059 | -76.507
-7.5 | -0.472 | 0.00727 | -0.059 | -64.949
-7 | -0.428 | 0.00705 | -0.06 | -60.664
-6.5 | -0.38 | 0.0068 | -0.06 | -55.931
-6 | -0.33 | 0.00662 | -0.061 | -49.861
-5.5 | -0.278 | 0.0065 | -0.061 | -42.728
-5 | -0.223 | 0.00632 | -0.062 | -35.308
-4.5 | -0.167 | 0.00619 | -0.062 | -26.97
-4 | -0.11 | 0.00607 | -0.063 | -18.05
-3.5 | -0.051 | 0.00599 | -0.063 | -8.565
-3 | 0.008 | 0.00564 | -0.064 | 1.358
-2.5 | 0.067 | 0.00554 | -0.064 | 12.104
-2 | 0.127 | 0.00541 | -0.065 | 23.43
-1.5 | 0.187 | 0.00529 | -0.065 | 35.264
-1 | 0.246 | 0.00521 | -0.066 | 47.226
-0.5 | 0.306 | 0.00517 | -0.067 | 59.092
0 | 0.365 | 0.00513 | -0.067 | 71.233
0.5 | 0.425 | 0.00509 | -0.068 | 83.551
1 | 0.485 | 0.00506 | -0.068 | 95.752
1.5 | 0.544 | 0.00512 | -0.069 | 106.338
2 | 0.602 | 0.00521 | -0.069 | 115.447
2.5 | 0.661 | 0.00531 | -0.07 | 124.482
3 | 0.72 | 0.00545 | -0.07 | 132.02
3.5 | 0.778 | 0.00575 | -0.071 | 135.312
4 | 0.836 | 0.00527 | -0.071 | 158.759
4.5 | 0.894 | 0.0056 | -0.072 | 159.465
5 | 0.95 | 0.00586 | -0.072 | 162.21
5.5 | 1.006 | 0.00611 | -0.073 | 164.704
6 | 1.06 | 0.00646 | -0.073 | 164.1
6.5 | 1.109 | 0.00675 | -0.074 | 164.279
7 | 1.155 | 0.00611 | -0.074 | 189.18
7.5 | 1.197 | 0.00969 | -0.075 | 123.57
8 | 1.234 | 0.01072 | -0.075 | 115.164
8.5 | 1.267 | 0.01132 | -0.076 | 111.875
9 | 1.293 | 0.01197 | -0.076 | 108
9.5 | 1.313 | 0.01255 | -0.077 | 104.608
10 | 1.326 | 0.0133 | -0.077 | 99.71
10.5 | 1.331 | 0.01415 | -0.077 | 94.11
11 | 1.33 | 0.01499 | -0.078 | 88.679
11.5 | 1.321 | 0.01581 | -0.078 | 83.558
12 | 1.304 | 0.01709 | -0.078 | 76.291
12.5 | 1.281 | 0.01824 | -0.078 | 70.26
13 | 1.253 | 0.01969 | -0.078 | 63.617
13.5 | 1.219 | 0.0213 | -0.078 | 57.233
14 | 1.18 | 0.02354 | -0.078 | 50.143
14.5 | 1.138 | 0.02619 | -0.078 | 43.448
15 | 1.094 | 0.02899 | -0.078 | 37.746
15.5 | 1.049 | 0.03208 | -0.078 | 32.7

## 98. Re 8M Mach 0.00 (2)
BIGFOIL.COM POLAR EXPORT
e195
EPPLER 195 |  |  |  | Cl Max: | 1.6969 | at alpha= | 17.5 | deg
XFOIL ncrit=9 |  |  |  | L/D Max: | 158.098 | at alpha= | 3.5 | deg
Re: | 8000000 |  |  | Cd Min: | 0.072 | at alpha= | 20 | deg
Mach: | 0 |  |  | Cl=0 at alpha= | -3.1002 | deg
|  |  |  | @ Cl=0.1, Cd= | 0.005461
|  |  |  | @ Cl=0.4, Cd= | 0.0044361
|  |  |  | @ Cl=0.6, Cd= | 0.0044422
alpha (deg) | Cl | Cd | Cm | Cl/Cd
-19 | -1.3942 | 0.04379 | -0.0749 | -31.8383
-18.5 | -1.427 | 0.03177 | -0.0853 | -44.9166
-18 | -1.4299 | 0.02628 | -0.0883 | -54.4102
-17.5 | -1.4235 | 0.02342 | -0.0864 | -60.7814
-17 | -1.4193 | 0.02147 | -0.0808 | -66.1062
-16.5 | -1.3918 | 0.02013 | -0.0779 | -69.1406
-16 | -1.361 | 0.01887 | -0.075 | -72.1251
-15 | -1.273 | 0.01675 | -0.0735 | -76
-14.5 | -1.2191 | 0.01573 | -0.0745 | -77.5016
-14 | -1.164 | 0.01484 | -0.0755 | -78.4367
-13 | -1.0542 | 0.01338 | -0.0769 | -78.7892
-12.5 | -1.01 | 0.013 | -0.0749 | -77.6923
-12 | -0.962 | 0.01264 | -0.0738 | -76.1076
-11.5 | -0.9119 | 0.01224 | -0.0731 | -74.5016
-11 | -0.8611 | 0.01179 | -0.0725 | -73.0365
-10.5 | -0.8124 | 0.01094 | -0.0717 | -74.2596
-10 | -0.7633 | 0.01002 | -0.0708 | -76.1776
-9.5 | -0.7116 | 0.00937 | -0.0703 | -75.9445
-9 | -0.6586 | 0.00887 | -0.07 | -74.2503
-8.5 | -0.6046 | 0.00845 | -0.0698 | -71.5503
-8 | -0.5502 | 0.00807 | -0.0696 | -68.1784
-7.5 | -0.4953 | 0.00771 | -0.0695 | -64.2412
-7 | -0.44 | 0.0074 | -0.0694 | -59.4595
-6 | -0.3283 | 0.00688 | -0.0695 | -47.718
-5.5 | -0.2718 | 0.0067 | -0.0696 | -40.5672
-5 | -0.2156 | 0.00647 | -0.0697 | -33.323
-4.5 | -0.1592 | 0.00624 | -0.0698 | -25.5128
-4 | -0.1025 | 0.00607 | -0.07 | -16.8863
-3.5 | -0.0455 | 0.0059 | -0.0702 | -7.7119
-3 | 0.0114 | 0.0058 | -0.0704 | 1.9655
-2.5 | 0.0685 | 0.00563 | -0.0706 | 12.167
-2 | 0.1244 | 0.00533 | -0.0707 | 23.3396
-1.5 | 0.181 | 0.00511 | -0.0709 | 35.4207
-1 | 0.2376 | 0.00492 | -0.0711 | 48.2927
-0.5 | 0.2938 | 0.00473 | -0.0713 | 62.1142
0 | 0.35 | 0.00457 | -0.0715 | 76.5864
0.5 | 0.406 | 0.00442 | -0.0716 | 91.8552
1 | 0.4625 | 0.0044 | -0.0719 | 105.1136
1.5 | 0.519 | 0.0044 | -0.0721 | 117.9545
2 | 0.5753 | 0.00442 | -0.0723 | 130.1584
2.5 | 0.631 | 0.00447 | -0.0724 | 141.1633
3 | 0.6859 | 0.00456 | -0.0724 | 150.4167
3.5 | 0.7399 | 0.00468 | -0.0722 | 158.0983
4 | 0.7898 | 0.00508 | -0.0714 | 155.4724
4.5 | 0.8345 | 0.00558 | -0.0695 | 149.552
5 | 0.8827 | 0.00601 | -0.0681 | 146.8719
5.5 | 0.9439 | 0.00669 | -0.0699 | 141.0912
6 | 0.9999 | 0.00732 | -0.0705 | 136.5984
6.5 | 1.0448 | 0.00798 | -0.0686 | 130.9273
7 | 1.0905 | 0.00865 | -0.067 | 126.0694
7.5 | 1.1396 | 0.00909 | -0.066 | 125.3685
8 | 1.1889 | 0.0095 | -0.0651 | 125.1474
8.5 | 1.237 | 0.00996 | -0.064 | 124.1968
9 | 1.284 | 0.01047 | -0.0628 | 122.6361
9.5 | 1.3291 | 0.01104 | -0.0612 | 120.3895
10 | 1.3742 | 0.01155 | -0.0598 | 118.9784
10.5 | 1.4169 | 0.01214 | -0.0579 | 116.7133
11 | 1.4573 | 0.01277 | -0.0557 | 114.119
11.5 | 1.4909 | 0.01343 | -0.0521 | 111.0127
12 | 1.5171 | 0.01415 | -0.0473 | 107.2155
12.5 | 1.5435 | 0.01501 | -0.043 | 102.8314
13 | 1.5676 | 0.01608 | -0.0387 | 97.4876
13.5 | 1.5905 | 0.01734 | -0.0348 | 91.7243
14 | 1.6129 | 0.01878 | -0.0313 | 85.8839
14.5 | 1.6321 | 0.02062 | -0.0279 | 79.1513
15 | 1.6478 | 0.02293 | -0.0249 | 71.8622
15.5 | 1.6639 | 0.02546 | -0.0225 | 65.3535
16 | 1.6766 | 0.02847 | -0.0204 | 58.8901
16.5 | 1.6859 | 0.03198 | -0.0186 | 52.7173
17 | 1.6933 | 0.03581 | -0.0172 | 47.2857
17.5 | 1.6969 | 0.04023 | -0.0161 | 42.18
18 | 1.6828 | 0.04678 | -0.0152 | 35.9726
18.5 | 1.6776 | 0.05275 | -0.0152 | 31.8028
19 | 1.6782 | 0.05841 | -0.0157 | 28.7314
19.5 | 1.6595 | 0.06687 | -0.0173 | 24.8168
20 | 1.6685 | 0.072 | -0.0186 | 23.1736

## 99. Re 8M Mach 0.10 (1)
BIGFOIL.COM POLAR EXPORT
e195
EPPLER 195 |  |  |  | Cl Max: | 1.326 | at alpha= | 10.5 | deg
JavaFoil+Calcfoil stall+Eppler ext transition |  |  |  | L/D Max: | 189.132 | at alpha= | 7 | deg
Re: | 8000000 |  |  | Cd Min: | 0.00505 | at alpha= | 1 | deg
Mach: | 0.1 |  |  | Cl=0 at alpha= | -3.0667 | deg
|  |  |  | @ Cl=0.1, Cd= | 0.005474
|  |  |  | @ Cl=0.4, Cd= | 0.0051115
|  |  |  | @ Cl=0.6, Cd= | 0.0052205
alpha (deg) | Cl | Cd | Cm | Cl/Cd
-15.5 | -0.502 | 0.09275 | -0.033 | -5.408
-15 | -0.516 | 0.08688 | -0.034 | -5.94
-14.5 | -0.53 | 0.0806 | -0.035 | -6.573
-14 | -0.542 | 0.07423 | -0.036 | -7.307
-13.5 | -0.553 | 0.06843 | -0.038 | -8.078
-13 | -0.563 | 0.06125 | -0.039 | -9.189
-12.5 | -0.573 | 0.05227 | -0.041 | -10.968
-12 | -0.586 | 0.04083 | -0.045 | -14.351
-11.5 | -0.604 | 0.02675 | -0.049 | -22.6
-11 | -0.624 | 0.01602 | -0.052 | -38.933
-10.5 | -0.638 | 0.01093 | -0.055 | -58.37
-10 | -0.627 | 0.00984 | -0.057 | -63.703
-9.5 | -0.606 | 0.00749 | -0.057 | -80.989
-9 | -0.58 | 0.00715 | -0.058 | -81.062
-8.5 | -0.548 | 0.00694 | -0.058 | -78.926
-8 | -0.512 | 0.00675 | -0.059 | -75.863
-7.5 | -0.472 | 0.00728 | -0.059 | -64.852
-7 | -0.428 | 0.0071 | -0.06 | -60.385
-6.5 | -0.381 | 0.00685 | -0.06 | -55.634
-6 | -0.331 | 0.00668 | -0.061 | -49.608
-5.5 | -0.279 | 0.00647 | -0.061 | -43.028
-5 | -0.224 | 0.00636 | -0.062 | -35.205
-4.5 | -0.168 | 0.00624 | -0.063 | -26.879
-4 | -0.11 | 0.00607 | -0.063 | -18.125
-3.5 | -0.052 | 0.00596 | -0.064 | -8.643
-3 | 0.008 | 0.00568 | -0.064 | 1.354
-2.5 | 0.067 | 0.00554 | -0.065 | 12.155
-2 | 0.127 | 0.00542 | -0.065 | 23.486
-1.5 | 0.188 | 0.00529 | -0.066 | 35.425
-1 | 0.247 | 0.00525 | -0.066 | 47.157
-0.5 | 0.307 | 0.00519 | -0.067 | 59.25
0 | 0.367 | 0.00515 | -0.067 | 71.354
0.5 | 0.427 | 0.00508 | -0.068 | 84.175
1 | 0.487 | 0.00505 | -0.068 | 96.481
1.5 | 0.547 | 0.00512 | -0.069 | 106.805
2 | 0.605 | 0.00523 | -0.07 | 115.532
2.5 | 0.664 | 0.0053 | -0.07 | 125.288
3 | 0.723 | 0.00548 | -0.071 | 132.033
3.5 | 0.782 | 0.00575 | -0.071 | 136.051
4 | 0.84 | 0.00527 | -0.072 | 159.483
4.5 | 0.898 | 0.0056 | -0.072 | 160.237
5 | 0.955 | 0.00586 | -0.073 | 162.936
5.5 | 1.011 | 0.00618 | -0.073 | 163.665
6 | 1.065 | 0.00647 | -0.074 | 164.673
6.5 | 1.114 | 0.00683 | -0.074 | 163.071
7 | 1.16 | 0.00613 | -0.075 | 189.132
7.5 | 1.202 | 0.00977 | -0.075 | 123.02
8 | 1.238 | 0.01083 | -0.076 | 114.354
8.5 | 1.27 | 0.01145 | -0.076 | 110.889
9 | 1.294 | 0.0121 | -0.077 | 106.931
9.5 | 1.312 | 0.01276 | -0.077 | 102.807
10 | 1.323 | 0.01347 | -0.077 | 98.253
10.5 | 1.326 | 0.01426 | -0.078 | 93.021
11 | 1.321 | 0.01524 | -0.078 | 86.652
11.5 | 1.308 | 0.01612 | -0.078 | 81.165
12 | 1.286 | 0.01749 | -0.078 | 73.551
12.5 | 1.259 | 0.0187 | -0.079 | 67.314
13 | 1.225 | 0.02027 | -0.079 | 60.45
13.5 | 1.186 | 0.0221 | -0.079 | 53.669
14 | 1.142 | 0.02437 | -0.078 | 46.847
14.5 | 1.094 | 0.0273 | -0.078 | 40.061
15 | 1.045 | 0.03022 | -0.078 | 34.577
15.5 | 0.994 | 0.03365 | -0.078 | 29.54

## 100. Re 8M Mach 0.10 (2)
BIGFOIL.COM POLAR EXPORT
e195
EPPLER 195 |  |  |  | Cl Max: | 1.6759 | at alpha= | 17 | deg
XFOIL ncrit=9 |  |  |  | L/D Max: | 158.699 | at alpha= | 3.5 | deg
Re: | 8000000 |  |  | Cd Min: | 0.07824 | at alpha= | 20 | deg
Mach: | 0.1 |  |  | Cl=0 at alpha= | -3.0995 | deg
|  |  |  | @ Cl=0.1, Cd= | 0.005474
|  |  |  | @ Cl=0.4, Cd= | 0.0044509
|  |  |  | @ Cl=0.6, Cd= | 0.0044428
alpha (deg) | Cl | Cd | Cm | Cl/Cd
-18 | -1.3223 | 0.04416 | -0.0761 | -29.9434
-17.5 | -1.352 | 0.03204 | -0.0872 | -42.1973
-17 | -1.3696 | 0.0254 | -0.0902 | -53.9213
-16.5 | -1.3648 | 0.02317 | -0.0858 | -58.9038
-16 | -1.3491 | 0.02129 | -0.0813 | -63.3678
-15.5 | -1.3228 | 0.01967 | -0.0778 | -67.2496
-15 | -1.2805 | 0.01835 | -0.0766 | -69.782
-14.5 | -1.2282 | 0.01696 | -0.0774 | -72.4175
-14 | -1.1741 | 0.01577 | -0.0781 | -74.4515
-13.5 | -1.1139 | 0.01486 | -0.0797 | -74.9596
-13 | -1.0621 | 0.01392 | -0.0795 | -76.3003
-12.5 | -1.0183 | 0.01343 | -0.0772 | -75.8228
-12 | -0.9702 | 0.013 | -0.0758 | -74.6308
-11.5 | -0.9197 | 0.01254 | -0.0749 | -73.3413
-11 | -0.8685 | 0.01204 | -0.0741 | -72.1346
-10.5 | -0.8146 | 0.01178 | -0.0737 | -69.1511
-10 | -0.7683 | 0.01041 | -0.0723 | -73.804
-9.5 | -0.717 | 0.00961 | -0.0716 | -74.6098
-9 | -0.6637 | 0.00904 | -0.0711 | -73.4181
-8.5 | -0.6093 | 0.00859 | -0.0707 | -70.9313
-8 | -0.5544 | 0.00818 | -0.0705 | -67.7751
-7.5 | -0.499 | 0.0078 | -0.0703 | -63.9744
-7 | -0.4433 | 0.00746 | -0.0702 | -59.4236
-6.5 | -0.3873 | 0.00717 | -0.0701 | -54.0167
-6 | -0.3307 | 0.00692 | -0.0701 | -47.789
-5.5 | -0.2739 | 0.00672 | -0.0702 | -40.7589
-5 | -0.2171 | 0.00651 | -0.0702 | -33.3487
-4.5 | -0.1603 | 0.00625 | -0.0703 | -25.648
-4 | -0.1033 | 0.00608 | -0.0704 | -16.9901
-3.5 | -0.0459 | 0.00591 | -0.0706 | -7.7665
-3 | 0.0114 | 0.0058 | -0.0708 | 1.9655
-2.5 | 0.0688 | 0.00564 | -0.071 | 12.1986
-2 | 0.1252 | 0.00534 | -0.0711 | 23.4457
-1.5 | 0.1821 | 0.00512 | -0.0713 | 35.5664
-1 | 0.239 | 0.00492 | -0.0715 | 48.5772
-0.5 | 0.2955 | 0.00474 | -0.0716 | 62.3418
0 | 0.352 | 0.00457 | -0.0718 | 77.0241
0.5 | 0.4084 | 0.00443 | -0.072 | 92.1896
1 | 0.4653 | 0.0044 | -0.0722 | 105.75
1.5 | 0.5221 | 0.0044 | -0.0724 | 118.6591
2 | 0.5787 | 0.00442 | -0.0726 | 130.9276
2.5 | 0.6348 | 0.00448 | -0.0727 | 141.6964
3 | 0.69 | 0.00456 | -0.0727 | 151.3158
3.5 | 0.7443 | 0.00469 | -0.0725 | 158.6994
4 | 0.7946 | 0.00509 | -0.0717 | 156.11
4.5 | 0.8394 | 0.00559 | -0.0697 | 150.161
5 | 0.8879 | 0.00604 | -0.0683 | 147.0033
5.5 | 0.9497 | 0.00673 | -0.0701 | 141.1144
6 | 1.0054 | 0.00736 | -0.0705 | 136.6033
6.5 | 1.0501 | 0.00806 | -0.0685 | 130.2854
7 | 1.0965 | 0.00871 | -0.0669 | 125.8898
7.5 | 1.146 | 0.00915 | -0.0658 | 125.2459
8 | 1.1955 | 0.00957 | -0.0648 | 124.9216
8.5 | 1.2438 | 0.01004 | -0.0636 | 123.8845
9 | 1.2906 | 0.01057 | -0.0622 | 122.1003
9.5 | 1.336 | 0.01115 | -0.0606 | 119.8206
10 | 1.3809 | 0.01168 | -0.0589 | 118.2277
10.5 | 1.423 | 0.0123 | -0.0568 | 115.6911
11 | 1.4624 | 0.01297 | -0.0542 | 112.7525
11.5 | 1.4907 | 0.01366 | -0.0494 | 109.1288
12 | 1.5174 | 0.01446 | -0.0447 | 104.9378
12.5 | 1.5437 | 0.0154 | -0.0404 | 100.2403
13 | 1.5668 | 0.01662 | -0.036 | 94.272
13.5 | 1.5889 | 0.01805 | -0.0321 | 88.0277
14 | 1.611 | 0.01966 | -0.0287 | 81.943
14.5 | 1.6289 | 0.02177 | -0.0254 | 74.8232
15 | 1.6434 | 0.02439 | -0.0225 | 67.3801
15.5 | 1.6579 | 0.02726 | -0.0202 | 60.818
16 | 1.6676 | 0.03074 | -0.0182 | 54.2485
16.5 | 1.6741 | 0.03468 | -0.0165 | 48.2728
17 | 1.6759 | 0.03931 | -0.0153 | 42.6329
17.5 | 1.6659 | 0.04538 | -0.0143 | 36.71
18 | 1.6517 | 0.05239 | -0.0141 | 31.527
18.5 | 1.6641 | 0.0567 | -0.0144 | 29.3492
19 | 1.6222 | 0.06816 | -0.0165 | 23.7999
19.5 | 1.6408 | 0.07217 | -0.0175 | 22.7352
20 | 1.6453 | 0.07824 | -0.0194 | 21.0289

## 101. Re 8M Mach 0.25 (1)
BIGFOIL.COM POLAR EXPORT
e195
EPPLER 195 |  |  |  | Cl Max: | 1.301 | at alpha= | 9.5 | deg
JavaFoil+Calcfoil stall+Eppler ext transition |  |  |  | L/D Max: | 186.467 | at alpha= | 6.5 | deg
Re: | 8000000 |  |  | Cd Min: | 0.00487 | at alpha= | 3 | deg
Mach: | 0.25 |  |  | Cl=0 at alpha= | -3.0656 | deg
|  |  |  | @ Cl=0.1, Cd= | 0.005505
|  |  |  | @ Cl=0.4, Cd= | 0.005164
|  |  |  | @ Cl=0.6, Cd= | 0.005228
alpha (deg) | Cl | Cd | Cm | Cl/Cd
-15 | -0.195 | 0.09516 | -0.033 | -2.05
-14.5 | -0.249 | 0.08952 | -0.033 | -2.784
-14 | -0.296 | 0.08347 | -0.035 | -3.542
-13.5 | -0.337 | 0.07774 | -0.036 | -4.333
-13 | -0.373 | 0.07383 | -0.036 | -5.049
-12.5 | -0.406 | 0.06748 | -0.037 | -6.011
-12 | -0.435 | 0.06054 | -0.039 | -7.177
-11.5 | -0.466 | 0.04755 | -0.043 | -9.791
-11 | -0.497 | 0.03334 | -0.048 | -14.897
-10.5 | -0.509 | 0.02976 | -0.049 | -17.09
-10 | -0.566 | 0.01089 | -0.057 | -51.951
-9.5 | -0.565 | 0.00995 | -0.059 | -56.784
-9 | -0.553 | 0.00687 | -0.059 | -80.444
-8.5 | -0.532 | 0.00723 | -0.06 | -73.573
-8 | -0.504 | 0.00702 | -0.06 | -71.818
-7.5 | -0.47 | 0.0067 | -0.061 | -70.127
-7 | -0.43 | 0.00649 | -0.062 | -66.306
-6.5 | -0.385 | 0.00702 | -0.062 | -54.859
-6 | -0.336 | 0.0068 | -0.063 | -49.45
-5.5 | -0.284 | 0.00659 | -0.063 | -43.084
-5 | -0.229 | 0.00642 | -0.064 | -35.658
-4.5 | -0.172 | 0.00629 | -0.064 | -27.307
-4 | -0.113 | 0.00616 | -0.065 | -18.314
-3.5 | -0.053 | 0.00605 | -0.065 | -8.747
-3 | 0.008 | 0.00576 | -0.066 | 1.371
-2.5 | 0.069 | 0.00559 | -0.066 | 12.378
-2 | 0.131 | 0.00542 | -0.067 | 24.107
-1.5 | 0.193 | 0.00533 | -0.068 | 36.121
-1 | 0.254 | 0.00526 | -0.068 | 48.331
-0.5 | 0.316 | 0.00522 | -0.069 | 60.46
0 | 0.377 | 0.00519 | -0.069 | 72.767
0.5 | 0.439 | 0.00512 | -0.07 | 85.722
1 | 0.5 | 0.0051 | -0.07 | 98.156
1.5 | 0.562 | 0.00517 | -0.071 | 108.656
2 | 0.621 | 0.00526 | -0.071 | 118.081
2.5 | 0.682 | 0.00538 | -0.072 | 126.847
3 | 0.743 | 0.00487 | -0.073 | 152.566
3.5 | 0.803 | 0.00506 | -0.073 | 158.722
4 | 0.863 | 0.0054 | -0.074 | 159.819
4.5 | 0.922 | 0.00571 | -0.074 | 161.404
5 | 0.98 | 0.006 | -0.075 | 163.301
5.5 | 1.038 | 0.00632 | -0.075 | 164.293
6 | 1.092 | 0.00671 | -0.076 | 162.714
6.5 | 1.141 | 0.00612 | -0.076 | 186.467
7 | 1.186 | 0.00961 | -0.077 | 123.34
7.5 | 1.225 | 0.01031 | -0.077 | 118.762
8 | 1.257 | 0.01148 | -0.078 | 109.438
8.5 | 1.281 | 0.0122 | -0.078 | 104.969
9 | 1.296 | 0.01289 | -0.079 | 100.595
9.5 | 1.301 | 0.01374 | -0.079 | 94.694
10 | 1.294 | 0.0146 | -0.079 | 88.662
10.5 | 1.275 | 0.01566 | -0.08 | 81.399
11 | 1.241 | 0.01691 | -0.08 | 73.395
11.5 | 1.195 | 0.01837 | -0.08 | 65.061
12 | 1.136 | 0.02034 | -0.08 | 55.869
12.5 | 1.068 | 0.02217 | -0.08 | 48.169
13 | 0.991 | 0.02405 | -0.08 | 41.191
13.5 | 0.902 | 0.02747 | -0.079 | 32.824
14 | 0.809 | 0.03061 | -0.079 | 26.42
14.5 | 0.709 | 0.03483 | -0.078 | 20.363

## 102. Re 8M Mach 0.25 (2)
BIGFOIL.COM POLAR EXPORT
e195
EPPLER 195 |  |  |  | Cl Max: | 1.5942 | at alpha= | 14.5 | deg
XFOIL ncrit=9 |  |  |  | L/D Max: | 161.916 | at alpha= | 3.5 | deg
Re: | 8000000 |  |  | Cd Min: | 0.18434 | at alpha= | -16.5 | deg
Mach: | 0.25 |  |  | Cl=0 at alpha= | -3.0958 | deg
|  |  |  | @ Cl=0.1, Cd= | 0.0055403
|  |  |  | @ Cl=0.4, Cd= | 0.0045124
|  |  |  | @ Cl=0.6, Cd= | 0.0044623
alpha (deg) | Cl | Cd | Cm | Cl/Cd
-16.5 | -0.521 | 0.18434 | 0.0016 | -2.8263
-14.5 | -0.5944 | 0.12299 | -0.0234 | -4.8329
-14 | -0.7402 | 0.08779 | -0.0438 | -8.4315
-13.5 | -0.7952 | 0.07156 | -0.0541 | -11.1124
-13 | -0.8605 | 0.05339 | -0.0657 | -16.1173
-12.5 | -0.9079 | 0.03166 | -0.0905 | -28.6766
-12 | -0.9123 | 0.024 | -0.0953 | -38.0125
-11.5 | -0.9144 | 0.01934 | -0.0897 | -47.2802
-11 | -0.8849 | 0.0164 | -0.0861 | -53.9573
-10.5 | -0.8404 | 0.01464 | -0.0836 | -57.4044
-10 | -0.7889 | 0.01353 | -0.0819 | -58.3075
-9.5 | -0.7365 | 0.01244 | -0.0802 | -59.2042
-9 | -0.6887 | 0.01064 | -0.0781 | -64.7274
-8.5 | -0.6341 | 0.00967 | -0.0768 | -65.5739
-8 | -0.5769 | 0.00906 | -0.0759 | -63.6755
-7.5 | -0.5194 | 0.00848 | -0.0751 | -61.25
-7 | -0.4614 | 0.00795 | -0.0744 | -58.0377
-6.5 | -0.4031 | 0.00752 | -0.0739 | -53.6037
-6 | -0.3445 | 0.00715 | -0.0734 | -48.1818
-5.5 | -0.2852 | 0.00685 | -0.0732 | -41.635
-5 | -0.2258 | 0.00666 | -0.0731 | -33.9039
-4.5 | -0.1668 | 0.00635 | -0.0729 | -26.2677
-4 | -0.1076 | 0.00614 | -0.0729 | -17.5244
-3.5 | -0.0481 | 0.00597 | -0.0729 | -8.057
-3 | 0.0114 | 0.00583 | -0.073 | 1.9554
-2.5 | 0.0707 | 0.00569 | -0.0731 | 12.4253
-2 | 0.1294 | 0.00539 | -0.0732 | 24.0074
-1.5 | 0.1879 | 0.00517 | -0.0733 | 36.3443
-1 | 0.2467 | 0.00495 | -0.0735 | 49.8384
-0.5 | 0.3053 | 0.00476 | -0.0737 | 64.1387
0 | 0.3636 | 0.0046 | -0.0738 | 79.0435
0.5 | 0.4218 | 0.00446 | -0.074 | 94.574
1 | 0.4805 | 0.00443 | -0.0742 | 108.465
1.5 | 0.5393 | 0.00443 | -0.0744 | 121.7381
2 | 0.5978 | 0.00446 | -0.0746 | 134.0359
2.5 | 0.6557 | 0.00452 | -0.0746 | 145.0664
3 | 0.7129 | 0.00461 | -0.0745 | 154.6421
3.5 | 0.7691 | 0.00475 | -0.0743 | 161.9158
4 | 0.8209 | 0.00515 | -0.0732 | 159.3981
4.5 | 0.8664 | 0.00568 | -0.0709 | 152.5352
5 | 0.9175 | 0.00619 | -0.0695 | 148.2229
5.5 | 0.9814 | 0.00692 | -0.0712 | 141.8208
6 | 1.0346 | 0.00765 | -0.0704 | 135.2418
6.5 | 1.0783 | 0.00854 | -0.0677 | 126.2646
7 | 1.1291 | 0.00903 | -0.0661 | 125.0388
7.5 | 1.1803 | 0.00948 | -0.0647 | 124.5042
8 | 1.2307 | 0.00997 | -0.063 | 123.4403
8.5 | 1.2792 | 0.01053 | -0.0611 | 121.4815
9 | 1.3248 | 0.0112 | -0.0586 | 118.2857
9.5 | 1.3701 | 0.01181 | -0.056 | 116.0119
10 | 1.4108 | 0.01252 | -0.0527 | 112.6837
10.5 | 1.4368 | 0.01335 | -0.0465 | 107.6255
11 | 1.4634 | 0.01433 | -0.041 | 102.1214
11.5 | 1.4876 | 0.01557 | -0.0357 | 95.5427
12 | 1.5115 | 0.01703 | -0.0309 | 88.7551
12.5 | 1.5337 | 0.01882 | -0.0266 | 81.4931
13 | 1.5487 | 0.02137 | -0.0224 | 72.4708
13.5 | 1.5659 | 0.02416 | -0.0192 | 64.8137
14 | 1.5866 | 0.02696 | -0.0169 | 58.8501
14.5 | 1.5942 | 0.03103 | -0.0145 | 51.3761
15 | 1.5892 | 0.03644 | -0.0123 | 43.6114
15.5 | 1.5902 | 0.0416 | -0.0109 | 38.226
16 | 1.5525 | 0.05097 | -0.0103 | 30.4591
16.5 | 1.5366 | 0.05887 | -0.0108 | 26.1016
17 | 1.5278 | 0.06653 | -0.0121 | 22.9641
17.5 | 1.5177 | 0.07498 | -0.0143 | 20.2414
18 | 1.4845 | 0.08724 | -0.0189 | 17.0163
18.5 | 1.4639 | 0.09851 | -0.0239 | 14.8604
19 | 1.4103 | 0.11613 | -0.0332 | 12.1441
19.5 | 1.3882 | 0.1291 | -0.0405 | 10.7529

## 103. Re 8M Mach 0.50 (1)
BIGFOIL.COM POLAR EXPORT
e195
EPPLER 195 |  |  |  | Cl Max: | 1.312 | at alpha= | 20 | deg
JavaFoil+Calcfoil stall+Eppler ext transition |  |  |  | L/D Max: | 187.537 | at alpha= | 4.5 | deg
Re: | 8000000 |  |  | Cd Min: | 0.00459 | at alpha= | 1 | deg
Mach: | 0.5 |  |  | Cl=0 at alpha= | -3.0662 | deg
|  |  |  | @ Cl=0.1, Cd= | 0.0056933
|  |  |  | @ Cl=0.4, Cd= | 0.0053391
|  |  |  | @ Cl=0.6, Cd= | 0.0046435
alpha (deg) | Cl | Cd | Cm | Cl/Cd
-20 | -0.924 | 0.15351 | -0.035 | -6.017
-19.5 | -0.897 | 0.14637 | -0.035 | -6.132
-19 | -0.87 | 0.14096 | -0.035 | -6.169
-18.5 | -0.842 | 0.13637 | -0.035 | -6.171
-18 | -0.813 | 0.13296 | -0.034 | -6.118
-17.5 | -0.785 | 0.12966 | -0.034 | -6.053
-17 | -0.757 | 0.12482 | -0.033 | -6.068
-16.5 | -0.731 | 0.11904 | -0.033 | -6.138
-16 | -0.704 | 0.11503 | -0.034 | -6.12
-15.5 | -0.679 | 0.11403 | -0.035 | -5.955
-15 | -0.652 | 0.1078 | -0.035 | -6.048
-14.5 | -0.624 | 0.10161 | -0.035 | -6.144
-14 | -0.596 | 0.09927 | -0.034 | -6.008
-13.5 | -0.568 | 0.09511 | -0.033 | -5.971
-13 | -0.541 | 0.09134 | -0.033 | -5.918
-12.5 | -0.514 | 0.08848 | -0.033 | -5.804
-12 | -0.487 | 0.08953 | -0.033 | -5.437
-11.5 | -0.46 | 0.08187 | -0.034 | -5.618
-11 | -0.433 | 0.07782 | -0.033 | -5.558
-10.5 | -0.406 | 0.07086 | -0.034 | -5.726
-10 | -0.379 | 0.06508 | -0.035 | -5.822
-9.5 | -0.352 | 0.05948 | -0.036 | -5.926
-9 | -0.323 | 0.06842 | -0.031 | -4.721
-8.5 | -0.296 | 0.05969 | -0.032 | -4.963
-8 | -0.272 | 0.04926 | -0.039 | -5.517
-7.5 | -0.272 | 0.0194 | -0.06 | -14.045
-7 | -0.266 | 0.00668 | -0.069 | -39.827
-6.5 | -0.232 | 0.00696 | -0.069 | -33.408
-6 | -0.309 | 0.00677 | -0.07 | -45.674
-5.5 | -0.29 | 0.00644 | -0.071 | -45.039
-5 | -0.244 | 0.00688 | -0.071 | -35.466
-4.5 | -0.187 | 0.00669 | -0.072 | -27.957
-4 | -0.124 | 0.00642 | -0.072 | -19.377
-3.5 | -0.059 | 0.00623 | -0.073 | -9.413
-3 | 0.009 | 0.00594 | -0.074 | 1.48
-2.5 | 0.077 | 0.00574 | -0.074 | 13.443
-2 | 0.146 | 0.0056 | -0.075 | 26.105
-1.5 | 0.215 | 0.00551 | -0.076 | 39.106
-1 | 0.284 | 0.00543 | -0.076 | 52.333
-0.5 | 0.353 | 0.00538 | -0.077 | 65.616
0 | 0.422 | 0.00532 | -0.077 | 79.378
0.5 | 0.49 | 0.00463 | -0.078 | 105.96
1 | 0.559 | 0.00459 | -0.079 | 121.817
1.5 | 0.628 | 0.00468 | -0.079 | 134.24
2 | 0.693 | 0.00475 | -0.08 | 145.813
2.5 | 0.761 | 0.00485 | -0.08 | 156.917
3 | 0.828 | 0.00508 | -0.081 | 162.859
3.5 | 0.895 | 0.00542 | -0.082 | 165.069
4 | 0.961 | 0.00585 | -0.082 | 164.295
4.5 | 1.026 | 0.00547 | -0.083 | 187.537
5 | 1.089 | 0.00889 | -0.083 | 122.574
5.5 | 1.15 | 0.00965 | -0.084 | 119.089
6 | 1.204 | 0.01051 | -0.084 | 114.559
6.5 | 1.244 | 0.01156 | -0.085 | 107.668
7 | 1.267 | 0.01305 | -0.085 | 97.041
7.5 | 1.258 | 0.01426 | -0.086 | 88.233
8 | 1.171 | 0.01586 | -0.086 | 73.877
8.5 | 0.76 | 0.01746 | -0.086 | 43.533
9 | 0.786 | 0.01988 | -0.086 | 39.53
9.5 | 0.793 | 0.0266 | -0.083 | 29.818
10 | 0.838 | 0.02401 | -0.085 | 34.892
10.5 | 0.848 | 0.03108 | -0.083 | 27.287
11 | 0.769 | 0.07764 | -0.055 | 9.908
11.5 | 0.792 | 0.07914 | -0.051 | 10.004
12 | 0.908 | 0.04587 | -0.08 | 19.79
12.5 | 0.889 | 0.07012 | -0.072 | 12.68
13 | 0.876 | 0.09779 | -0.056 | 8.953
13.5 | 0.905 | 0.0937 | -0.059 | 9.66
14 | 0.997 | 0.06684 | -0.078 | 14.908
14.5 | 1.026 | 0.07039 | -0.079 | 14.581
15 | 1.01 | 0.09874 | -0.07 | 10.229
15.5 | 1.011 | 0.11178 | -0.061 | 9.047
16 | 1.065 | 0.10141 | -0.071 | 10.501
16.5 | 1.14 | 0.07932 | -0.081 | 14.374
17 | 1.159 | 0.08862 | -0.08 | 13.081
17.5 | 1.148 | 0.1179 | -0.073 | 9.737
18 | 1.165 | 0.11879 | -0.071 | 9.805
18.5 | 1.232 | 0.09915 | -0.08 | 12.427
19 | 1.269 | 0.09799 | -0.082 | 12.952
19.5 | 1.295 | 0.10377 | -0.082 | 12.475
20 | 1.312 | 0.11526 | -0.081 | 11.384

## 104. Re 8M Mach 0.50 (2)
BIGFOIL.COM POLAR EXPORT
e195
EPPLER 195 |  |  |  | Cl Max: | 1.3809 | at alpha= | 10 | deg
XFOIL ncrit=9 |  |  |  | L/D Max: | 176.18 | at alpha= | 3.5 | deg
Re: | 8000000 |  |  | Cd Min: | 0.25675 | at alpha= | -20 | deg
Mach: | 0.5 |  |  | Cl=0 at alpha= | -3.076 | deg
|  |  |  | @ Cl=0.1, Cd= | 0.0058316
|  |  |  | @ Cl=0.4, Cd= | 0.0048005
|  |  |  | @ Cl=0.6, Cd= | 0.0045753
alpha (deg) | Cl | Cd | Cm | Cl/Cd
-20 | -0.6649 | 0.25675 | 0.0324 | -2.5897
-19.5 | -0.6432 | 0.24921 | 0.0278 | -2.581
-19 | -0.6224 | 0.24097 | 0.0233 | -2.5829
-18.5 | -0.6013 | 0.23312 | 0.0189 | -2.5794
-18 | -0.5811 | 0.22452 | 0.0145 | -2.5882
-17.5 | -0.5619 | 0.21599 | 0.0101 | -2.6015
-17 | -0.5417 | 0.20836 | 0.0062 | -2.5998
-16.5 | -0.525 | 0.19909 | 0.0018 | -2.637
-16 | -0.506 | 0.19135 | -0.0021 | -2.6444
-15.5 | -0.4849 | 0.1848 | -0.0056 | -2.6239
-15 | -0.4686 | 0.17635 | -0.0094 | -2.6572
-14.5 | -0.4523 | 0.16825 | -0.013 | -2.6883
-14 | -0.4365 | 0.1597 | -0.0169 | -2.7332
-13.5 | -0.411 | 0.14952 | -0.0247 | -2.7488
-13 | -0.3381 | 0.13499 | -0.0485 | -2.5046
-12.5 | -0.3256 | 0.12785 | -0.0513 | -2.5467
-12 | -0.3127 | 0.11993 | -0.0549 | -2.6074
-11 | -0.297 | 0.10263 | -0.0633 | -2.8939
-10.5 | -0.2916 | 0.09401 | -0.0675 | -3.1018
-10 | -0.2899 | 0.08533 | -0.0719 | -3.3974
-9.5 | -0.3005 | 0.07521 | -0.0774 | -3.9955
-9 | -0.3134 | 0.06559 | -0.0828 | -4.7782
-8.5 | -0.3391 | 0.05489 | -0.0893 | -6.1778
-8 | -0.3599 | 0.04324 | -0.0982 | -8.3233
-7.5 | -0.3957 | 0.03325 | -0.1038 | -11.9008
-7 | -0.4155 | 0.02503 | -0.1025 | -16.6001
-6.5 | -0.4124 | 0.01758 | -0.0987 | -23.4585
-6 | -0.3821 | 0.01209 | -0.094 | -31.6046
-5.5 | -0.3276 | 0.00931 | -0.0903 | -35.188
-5 | -0.264 | 0.00791 | -0.0876 | -33.3755
-4.5 | -0.196 | 0.00714 | -0.0858 | -27.451
-4 | -0.1279 | 0.00658 | -0.0845 | -19.4377
-3.5 | -0.0586 | 0.00625 | -0.0837 | -9.376
-3 | 0.0105 | 0.00604 | -0.0832 | 1.7384
-2.5 | 0.0793 | 0.00588 | -0.0829 | 13.4864
-2 | 0.1478 | 0.00572 | -0.0827 | 25.8392
-1.5 | 0.2143 | 0.00538 | -0.0825 | 39.8327
-1 | 0.2815 | 0.00514 | -0.0825 | 54.7665
-0.5 | 0.3483 | 0.00494 | -0.0825 | 70.5061
0 | 0.415 | 0.00476 | -0.0826 | 87.1849
0.5 | 0.4816 | 0.00459 | -0.0827 | 104.9237
1 | 0.5487 | 0.00456 | -0.0827 | 120.3289
1.5 | 0.616 | 0.00458 | -0.0828 | 134.4978
2 | 0.6831 | 0.00464 | -0.0828 | 147.2198
2.5 | 0.7502 | 0.00471 | -0.0826 | 159.2781
3 | 0.8162 | 0.00483 | -0.0822 | 168.9855
3.5 | 0.8809 | 0.005 | -0.0814 | 176.18
4 | 0.939 | 0.00549 | -0.0793 | 171.0383
4.5 | 0.9862 | 0.00614 | -0.0751 | 160.6189
5 | 1.0496 | 0.00699 | -0.074 | 150.1574
5.5 | 1.1105 | 0.00794 | -0.0722 | 139.8615
6 | 1.1516 | 0.00909 | -0.0664 | 126.6887
6.5 | 1.2008 | 0.00989 | -0.0617 | 121.4156
7 | 1.2504 | 0.01053 | -0.0568 | 118.7464
7.5 | 1.2866 | 0.01131 | -0.0494 | 113.7577
8 | 1.3213 | 0.01238 | -0.0422 | 106.7286
8.5 | 1.3484 | 0.01401 | -0.0347 | 96.2455
9 | 1.3672 | 0.01658 | -0.0277 | 82.4608
9.5 | 1.3793 | 0.02042 | -0.0221 | 67.5465
10 | 1.3809 | 0.02581 | -0.018 | 53.5025
10.5 | 1.3713 | 0.03218 | -0.0143 | 42.6134
11 | 1.35 | 0.03934 | -0.0107 | 34.3162
11.5 | 1.3215 | 0.04751 | -0.0083 | 27.8152
12 | 1.29 | 0.0568 | -0.0077 | 22.7113
12.5 | 1.2546 | 0.06771 | -0.0097 | 18.529
13 | 1.2233 | 0.07957 | -0.0139 | 15.3739
13.5 | 1.189 | 0.09318 | -0.0206 | 12.7602
14 | 1.1576 | 0.10772 | -0.029 | 10.7464
14.5 | 1.1305 | 0.12275 | -0.0383 | 9.2098
15 | 1.1075 | 0.13795 | -0.0479 | 8.0283

## 105. Re 10M Mach 0.00 (1)
BIGFOIL.COM POLAR EXPORT
e195
EPPLER 195 |  |  |  | Cl Max: | 1.334 | at alpha= | 10.5 | deg
JavaFoil+Calcfoil stall+Eppler ext transition |  |  |  | L/D Max: | 186.256 | at alpha= | 7.5 | deg
Re: | 10000000 |  |  | Cd Min: | 0.0051 | at alpha= | 0.5 | deg
Mach: | 0 |  |  | Cl=0 at alpha= | -3.0678 | deg
|  |  |  | @ Cl=0.1, Cd= | 0.0053995
|  |  |  | @ Cl=0.4, Cd= | 0.0051083
|  |  |  | @ Cl=0.6, Cd= | 0.0051779
alpha (deg) | Cl | Cd | Cm | Cl/Cd
-16 | -0.527 | 0.0942 | -0.034 | -5.589
-15.5 | -0.54 | 0.08764 | -0.035 | -6.16
-15 | -0.552 | 0.08126 | -0.036 | -6.796
-14.5 | -0.564 | 0.07459 | -0.037 | -7.558
-14 | -0.575 | 0.06744 | -0.038 | -8.519
-13.5 | -0.585 | 0.05923 | -0.04 | -9.881
-13 | -0.597 | 0.04949 | -0.042 | -12.06
-12.5 | -0.61 | 0.03832 | -0.045 | -15.921
-12 | -0.623 | 0.02786 | -0.048 | -22.363
-11.5 | -0.641 | 0.01734 | -0.051 | -36.977
-11 | -0.662 | 0.01079 | -0.055 | -61.361
-10.5 | -0.652 | 0.00998 | -0.056 | -65.294
-10 | -0.634 | 0.00684 | -0.056 | -92.814
-9.5 | -0.611 | 0.00717 | -0.057 | -85.182
-9 | -0.583 | 0.0069 | -0.058 | -84.434
-8.5 | -0.55 | 0.00669 | -0.058 | -82.176
-8 | -0.513 | 0.00654 | -0.059 | -78.462
-7.5 | -0.472 | 0.00703 | -0.059 | -67.152
-7 | -0.428 | 0.00685 | -0.06 | -62.491
-6.5 | -0.38 | 0.00668 | -0.06 | -56.915
-6 | -0.33 | 0.0065 | -0.061 | -50.821
-5.5 | -0.278 | 0.0063 | -0.061 | -44.05
-5 | -0.223 | 0.00619 | -0.062 | -36.054
-4.5 | -0.167 | 0.00604 | -0.062 | -27.638
-4 | -0.11 | 0.00594 | -0.063 | -18.459
-3.5 | -0.051 | 0.00585 | -0.063 | -8.762
-3 | 0.008 | 0.0056 | -0.064 | 1.367
-2.5 | 0.067 | 0.00546 | -0.064 | 12.271
-2 | 0.127 | 0.00535 | -0.065 | 23.684
-1.5 | 0.187 | 0.00526 | -0.065 | 35.492
-1 | 0.246 | 0.0052 | -0.066 | 47.315
-0.5 | 0.306 | 0.00515 | -0.067 | 59.314
0 | 0.365 | 0.00512 | -0.067 | 71.454
0.5 | 0.425 | 0.0051 | -0.068 | 83.381
1 | 0.485 | 0.00511 | -0.068 | 94.837
1.5 | 0.544 | 0.00512 | -0.069 | 106.304
2 | 0.602 | 0.00518 | -0.069 | 116.138
2.5 | 0.661 | 0.00538 | -0.07 | 122.769
3 | 0.72 | 0.0056 | -0.07 | 128.456
3.5 | 0.778 | 0.00593 | -0.071 | 131.238
4 | 0.836 | 0.0054 | -0.071 | 154.753
4.5 | 0.894 | 0.00566 | -0.072 | 157.754
5 | 0.951 | 0.00597 | -0.072 | 159.326
5.5 | 1.006 | 0.00627 | -0.073 | 160.496
6 | 1.06 | 0.0066 | -0.073 | 160.668
6.5 | 1.109 | 0.00691 | -0.074 | 160.443
7 | 1.156 | 0.00628 | -0.074 | 183.933
7.5 | 1.198 | 0.00643 | -0.075 | 186.256
8 | 1.235 | 0.01035 | -0.075 | 119.378
8.5 | 1.267 | 0.01086 | -0.076 | 116.664
9 | 1.294 | 0.01151 | -0.076 | 112.388
9.5 | 1.314 | 0.01206 | -0.077 | 108.912
10 | 1.327 | 0.01278 | -0.077 | 103.874
10.5 | 1.334 | 0.01357 | -0.078 | 98.299
11 | 1.332 | 0.01436 | -0.078 | 92.74
11.5 | 1.324 | 0.01509 | -0.078 | 87.763
12 | 1.307 | 0.01628 | -0.078 | 80.281
12.5 | 1.285 | 0.01732 | -0.079 | 74.204
13 | 1.257 | 0.01866 | -0.079 | 67.346
13.5 | 1.223 | 0.02014 | -0.079 | 60.744
14 | 1.185 | 0.02219 | -0.079 | 53.393
14.5 | 1.141 | 0.02488 | -0.078 | 45.883
15 | 1.098 | 0.02736 | -0.078 | 40.131
15.5 | 1.053 | 0.03006 | -0.078 | 35.038

## 106. Re 10M Mach 0.00 (2)
BIGFOIL.COM POLAR EXPORT
e195
EPPLER 195 |  |  |  | Cl Max: | 1.7323 | at alpha= | 18.5 | deg
XFOIL ncrit=9 |  |  |  | L/D Max: | 153.568 | at alpha= | 3.5 | deg
Re: | 10000000 |  |  | Cd Min: | 0.16938 | at alpha= | -20 | deg
Mach: | 0 |  |  | Cl=0 at alpha= | -3.0988 | deg
|  |  |  | @ Cl=0.1, Cd= | 0.0053141
|  |  |  | @ Cl=0.4, Cd= | 0.0044158
|  |  |  | @ Cl=0.6, Cd= | 0.0044403
alpha (deg) | Cl | Cd | Cm | Cl/Cd
-20 | -0.7913 | 0.16938 | 0.0042 | -4.6717
-19.5 | -1.3807 | 0.05359 | -0.0672 | -25.7641
-19 | -1.4442 | 0.0364 | -0.0811 | -39.6758
-18.5 | -1.46 | 0.02817 | -0.0876 | -51.8282
-18 | -1.4607 | 0.02406 | -0.0877 | -60.7107
-17.5 | -1.4642 | 0.02157 | -0.0822 | -67.8813
-17 | -1.4436 | 0.01983 | -0.0786 | -72.7988
-16.5 | -1.4157 | 0.01834 | -0.0755 | -77.1919
-16 | -1.3821 | 0.01702 | -0.073 | -81.2045
-15.5 | -1.3308 | 0.0159 | -0.0737 | -83.6981
-15 | -1.2771 | 0.01499 | -0.0745 | -85.1968
-14.5 | -1.2216 | 0.01413 | -0.0756 | -86.4544
-14 | -1.1638 | 0.01335 | -0.077 | -87.176
-13.5 | -1.1149 | 0.01283 | -0.0761 | -86.8979
-13 | -1.0718 | 0.01234 | -0.074 | -86.8558
-12.5 | -1.0232 | 0.01199 | -0.073 | -85.3378
-12 | -0.9726 | 0.01161 | -0.0724 | -83.7726
-11.5 | -0.9212 | 0.01124 | -0.0719 | -81.9573
-11 | -0.8692 | 0.01083 | -0.0715 | -80.2585
-10.5 | -0.8155 | 0.0106 | -0.0713 | -76.934
-10 | -0.7619 | 0.01028 | -0.0711 | -74.1148
-9.5 | -0.7133 | 0.00917 | -0.0701 | -77.7863
-9 | -0.6607 | 0.00857 | -0.0697 | -77.0945
-8.5 | -0.6068 | 0.00812 | -0.0695 | -74.7291
-8 | -0.5523 | 0.0077 | -0.0693 | -71.7273
-7.5 | -0.4972 | 0.00736 | -0.0692 | -67.5543
-7 | -0.4417 | 0.00706 | -0.0692 | -62.5637
-6.5 | -0.3858 | 0.00679 | -0.0692 | -56.8189
-6 | -0.3295 | 0.00658 | -0.0693 | -50.076
-5.5 | -0.273 | 0.00641 | -0.0695 | -42.5897
-5 | -0.2161 | 0.00626 | -0.0697 | -34.5208
-4.5 | -0.1597 | 0.00604 | -0.0698 | -26.4404
-4 | -0.1028 | 0.00585 | -0.07 | -17.5726
-3.5 | -0.0459 | 0.00571 | -0.0701 | -8.0385
-3 | 0.0113 | 0.00558 | -0.0704 | 2.0251
-2.5 | 0.0684 | 0.00546 | -0.0706 | 12.5275
-2 | 0.1247 | 0.0052 | -0.0708 | 23.9808
-1.5 | 0.1814 | 0.00499 | -0.071 | 36.3527
-1 | 0.2379 | 0.00482 | -0.0712 | 49.3568
-0.5 | 0.2944 | 0.00467 | -0.0714 | 63.0407
0 | 0.3507 | 0.00453 | -0.0716 | 77.4172
0.5 | 0.4068 | 0.0044 | -0.0718 | 92.4545
1 | 0.4633 | 0.00435 | -0.072 | 106.5057
1.5 | 0.5198 | 0.00436 | -0.0722 | 119.2202
2 | 0.5759 | 0.00441 | -0.0724 | 130.5896
2.5 | 0.6316 | 0.00448 | -0.0725 | 140.9821
3 | 0.6864 | 0.00462 | -0.0725 | 148.5714
3.5 | 0.7402 | 0.00482 | -0.0723 | 153.5685
4 | 0.7889 | 0.00543 | -0.0713 | 145.2855
4.5 | 0.8383 | 0.00585 | -0.0704 | 143.2991
5 | 0.8863 | 0.00602 | -0.069 | 147.2259
5.5 | 0.9351 | 0.00653 | -0.0678 | 143.2006
6 | 0.996 | 0.00715 | -0.0695 | 139.3007
6.5 | 1.0468 | 0.00781 | -0.069 | 134.0333
7 | 1.0943 | 0.00835 | -0.0676 | 131.0539
7.5 | 1.1441 | 0.00873 | -0.0668 | 131.0538
8 | 1.1936 | 0.00914 | -0.0659 | 130.5908
8.5 | 1.2421 | 0.00959 | -0.0649 | 129.5203
9 | 1.2894 | 0.0101 | -0.0637 | 127.6634
9.5 | 1.3367 | 0.01055 | -0.0625 | 126.7014
10 | 1.3828 | 0.01103 | -0.0612 | 125.3672
10.5 | 1.4268 | 0.01158 | -0.0596 | 123.2124
11 | 1.4685 | 0.01218 | -0.0576 | 120.5665
11.5 | 1.5071 | 0.01284 | -0.055 | 117.3754
12 | 1.5351 | 0.01351 | -0.0504 | 113.6269
12.5 | 1.5612 | 0.01427 | -0.0458 | 109.4043
13 | 1.5853 | 0.01525 | -0.0412 | 103.9541
13.5 | 1.608 | 0.01641 | -0.0369 | 97.989
14 | 1.6297 | 0.01778 | -0.0331 | 91.6592
14.5 | 1.6481 | 0.01954 | -0.0293 | 84.3449
15 | 1.665 | 0.02163 | -0.0261 | 76.9764
15.5 | 1.6786 | 0.02423 | -0.0232 | 69.2778
16 | 1.6871 | 0.02753 | -0.0207 | 61.2822
16.5 | 1.6949 | 0.03115 | -0.0188 | 54.4109
17 | 1.7017 | 0.03503 | -0.0174 | 48.5784
17.5 | 1.7178 | 0.0382 | -0.0166 | 44.9686
18 | 1.7192 | 0.04292 | -0.0157 | 40.0559
18.5 | 1.7323 | 0.04663 | -0.0153 | 37.1499
19 | 1.7055 | 0.05497 | -0.0152 | 31.026
19.5 | 1.7225 | 0.05865 | -0.0156 | 29.3691
20 | 1.7306 | 0.0635 | -0.0165 | 27.2535

## 107. Re 10M Mach 0.10 (1)
BIGFOIL.COM POLAR EXPORT
e195
EPPLER 195 |  |  |  | Cl Max: | 1.328 | at alpha= | 10.5 | deg
JavaFoil+Calcfoil stall+Eppler ext transition |  |  |  | L/D Max: | 185.236 | at alpha= | 7.5 | deg
Re: | 10000000 |  |  | Cd Min: | 0.00509 | at alpha= | 0.5 | deg
Mach: | 0.1 |  |  | Cl=0 at alpha= | -3.0667 | deg
|  |  |  | @ Cl=0.1, Cd= | 0.005404
|  |  |  | @ Cl=0.4, Cd= | 0.0050945
|  |  |  | @ Cl=0.6, Cd= | 0.0051914
alpha (deg) | Cl | Cd | Cm | Cl/Cd
-15.5 | -0.503 | 0.09031 | -0.034 | -5.569
-15 | -0.518 | 0.08367 | -0.035 | -6.194
-14.5 | -0.532 | 0.07725 | -0.036 | -6.892
-14 | -0.546 | 0.07015 | -0.038 | -7.782
-13.5 | -0.558 | 0.06254 | -0.039 | -8.931
-13 | -0.571 | 0.05354 | -0.041 | -10.671
-12.5 | -0.586 | 0.04235 | -0.044 | -13.843
-12 | -0.601 | 0.03138 | -0.047 | -19.16
-11.5 | -0.624 | 0.01878 | -0.051 | -33.216
-11 | -0.641 | 0.01213 | -0.054 | -52.822
-10.5 | -0.642 | 0.01022 | -0.056 | -62.81
-10 | -0.628 | 0.00944 | -0.057 | -66.482
-9.5 | -0.606 | 0.00723 | -0.057 | -83.839
-9 | -0.58 | 0.00692 | -0.058 | -83.779
-8.5 | -0.548 | 0.00673 | -0.058 | -81.41
-8 | -0.512 | 0.00656 | -0.059 | -78.13
-7.5 | -0.472 | 0.00707 | -0.059 | -66.787
-7 | -0.428 | 0.00691 | -0.06 | -62.021
-6.5 | -0.381 | 0.00666 | -0.06 | -57.221
-6 | -0.331 | 0.0065 | -0.061 | -50.966
-5.5 | -0.279 | 0.0063 | -0.061 | -44.233
-5 | -0.224 | 0.00616 | -0.062 | -36.333
-4.5 | -0.168 | 0.00606 | -0.063 | -27.648
-4 | -0.11 | 0.00596 | -0.063 | -18.472
-3.5 | -0.052 | 0.00587 | -0.064 | -8.78
-3 | 0.008 | 0.0056 | -0.064 | 1.374
-2.5 | 0.067 | 0.00547 | -0.065 | 12.308
-2 | 0.127 | 0.00535 | -0.065 | 23.809
-1.5 | 0.188 | 0.00529 | -0.066 | 35.444
-1 | 0.247 | 0.00524 | -0.066 | 47.249
-0.5 | 0.307 | 0.00514 | -0.067 | 59.795
0 | 0.367 | 0.0051 | -0.067 | 72.021
0.5 | 0.427 | 0.00509 | -0.068 | 83.936
1 | 0.487 | 0.0051 | -0.068 | 95.537
1.5 | 0.547 | 0.0051 | -0.069 | 107.235
2 | 0.605 | 0.0052 | -0.07 | 116.329
2.5 | 0.664 | 0.00537 | -0.07 | 123.598
3 | 0.723 | 0.00564 | -0.071 | 128.207
3.5 | 0.782 | 0.00592 | -0.071 | 132.053
4 | 0.84 | 0.0054 | -0.072 | 155.481
4.5 | 0.898 | 0.00571 | -0.072 | 157.254
5 | 0.955 | 0.00602 | -0.073 | 158.722
5.5 | 1.011 | 0.00627 | -0.073 | 161.298
6 | 1.065 | 0.00659 | -0.074 | 161.503
6.5 | 1.114 | 0.00692 | -0.074 | 161.108
7 | 1.161 | 0.00632 | -0.075 | 183.751
7.5 | 1.202 | 0.00649 | -0.075 | 185.236
8 | 1.239 | 0.01045 | -0.076 | 118.513
8.5 | 1.27 | 0.01098 | -0.076 | 115.704
9 | 1.295 | 0.01164 | -0.077 | 111.307
9.5 | 1.314 | 0.01228 | -0.077 | 107.002
10 | 1.325 | 0.01295 | -0.078 | 102.33
10.5 | 1.328 | 0.01367 | -0.078 | 97.195
11 | 1.323 | 0.0146 | -0.078 | 90.616
11.5 | 1.311 | 0.01538 | -0.079 | 85.258
12 | 1.29 | 0.01664 | -0.079 | 77.521
12.5 | 1.263 | 0.01775 | -0.079 | 71.122
13 | 1.229 | 0.01919 | -0.079 | 64.052
13.5 | 1.19 | 0.02088 | -0.079 | 57.004
14 | 1.146 | 0.02296 | -0.079 | 49.925
14.5 | 1.098 | 0.02581 | -0.079 | 42.523
15 | 1.049 | 0.02835 | -0.078 | 36.998
15.5 | 0.998 | 0.03149 | -0.078 | 31.706

## 108. Re 10M Mach 0.10 (2)
BIGFOIL.COM POLAR EXPORT
e195
EPPLER 195 |  |  |  | Cl Max: | 1.7209 | at alpha= | 18.5 | deg
XFOIL ncrit=9 |  |  |  | L/D Max: | 154.182 | at alpha= | 3.5 | deg
Re: | 10000000 |  |  | Cd Min: | 0.17484 | at alpha= | -19.5 | deg
Mach: | 0.1 |  |  | Cl=0 at alpha= | -3.0974 | deg
|  |  |  | @ Cl=0.1, Cd= | 0.0053167
|  |  |  | @ Cl=0.4, Cd= | 0.0044212
|  |  |  | @ Cl=0.6, Cd= | 0.0044394
alpha (deg) | Cl | Cd | Cm | Cl/Cd
-19.5 | -0.7409 | 0.17484 | 0.006 | -4.2376
-18.5 | -1.3391 | 0.04955 | -0.0719 | -27.0252
-18 | -1.3835 | 0.0349 | -0.0847 | -39.6418
-17.5 | -1.4098 | 0.02619 | -0.0908 | -53.8297
-17 | -1.4114 | 0.02302 | -0.0877 | -61.3119
-16.5 | -1.4045 | 0.02085 | -0.0822 | -67.3621
-16 | -1.3818 | 0.01892 | -0.0784 | -73.0338
-15.5 | -1.3412 | 0.01729 | -0.0772 | -77.5709
-15 | -1.2888 | 0.01606 | -0.0776 | -80.2491
-14.5 | -1.2337 | 0.01495 | -0.0784 | -82.5217
-14 | -1.1749 | 0.01399 | -0.0797 | -83.9814
-13.5 | -1.1245 | 0.01333 | -0.0789 | -84.3586
-13 | -1.0816 | 0.01274 | -0.0765 | -84.898
-12.5 | -1.0328 | 0.01232 | -0.0752 | -83.8312
-12 | -0.9817 | 0.01189 | -0.0743 | -82.5652
-11.5 | -0.9297 | 0.01148 | -0.0736 | -80.9843
-11 | -0.8771 | 0.01104 | -0.073 | -79.4475
-10.5 | -0.8226 | 0.01079 | -0.0727 | -76.2373
-10 | -0.7684 | 0.01045 | -0.0723 | -73.5311
-9.5 | -0.7181 | 0.00951 | -0.0715 | -75.51
-9 | -0.6658 | 0.00875 | -0.0708 | -76.0914
-8.5 | -0.6116 | 0.00825 | -0.0704 | -74.1333
-8 | -0.5566 | 0.0078 | -0.0702 | -71.359
-7.5 | -0.5011 | 0.00742 | -0.07 | -67.5337
-7 | -0.4452 | 0.00711 | -0.0699 | -62.616
-6.5 | -0.3888 | 0.00683 | -0.0699 | -56.9253
-6 | -0.332 | 0.0066 | -0.0699 | -50.303
-5.5 | -0.275 | 0.00643 | -0.07 | -42.7683
-5 | -0.2177 | 0.00627 | -0.0702 | -34.7209
-4.5 | -0.1609 | 0.00605 | -0.0703 | -26.595
-4 | -0.1036 | 0.00586 | -0.0704 | -17.6792
-3.5 | -0.0463 | 0.00571 | -0.0706 | -8.1086
-2.5 | 0.0687 | 0.00546 | -0.071 | 12.5824
-2 | 0.1255 | 0.0052 | -0.0711 | 24.1346
-1.5 | 0.1825 | 0.005 | -0.0714 | 36.5
-0.5 | 0.2961 | 0.00468 | -0.0717 | 63.2692
0 | 0.3528 | 0.00453 | -0.0719 | 77.8808
0.5 | 0.4092 | 0.0044 | -0.0721 | 93
1 | 0.466 | 0.00436 | -0.0724 | 106.8807
1.5 | 0.5229 | 0.00436 | -0.0726 | 119.9312
2 | 0.5794 | 0.00441 | -0.0727 | 131.3832
2.5 | 0.6354 | 0.00449 | -0.0729 | 141.5145
3 | 0.6906 | 0.00463 | -0.0728 | 149.1577
3.5 | 0.7447 | 0.00483 | -0.0726 | 154.1822
4 | 0.7936 | 0.00544 | -0.0716 | 145.8824
4.5 | 0.8432 | 0.00587 | -0.0706 | 143.6457
5 | 0.8913 | 0.00605 | -0.0692 | 147.3223
5.5 | 0.9408 | 0.00656 | -0.0681 | 143.4146
6 | 1.002 | 0.00721 | -0.0697 | 138.9736
6.5 | 1.0514 | 0.00795 | -0.0687 | 132.2516
7 | 1.1004 | 0.0084 | -0.0675 | 131
7.5 | 1.1506 | 0.00879 | -0.0666 | 130.8987
8 | 1.2003 | 0.00921 | -0.0657 | 130.3257
8.5 | 1.249 | 0.00967 | -0.0645 | 129.1624
9 | 1.2965 | 0.01018 | -0.0632 | 127.3576
9.5 | 1.344 | 0.01064 | -0.0619 | 126.3158
10 | 1.39 | 0.01115 | -0.0604 | 124.6637
10.5 | 1.4336 | 0.01173 | -0.0585 | 122.2165
11 | 1.4747 | 0.01236 | -0.0562 | 119.3123
11.5 | 1.5099 | 0.01304 | -0.0528 | 115.7899
12 | 1.5354 | 0.01376 | -0.0476 | 111.5843
12.5 | 1.562 | 0.0146 | -0.0431 | 106.9863
13 | 1.5854 | 0.0157 | -0.0385 | 100.9809
13.5 | 1.607 | 0.01703 | -0.0341 | 94.3629
14 | 1.6276 | 0.01861 | -0.0302 | 87.4584
14.5 | 1.6446 | 0.02064 | -0.0266 | 79.6802
15 | 1.6607 | 0.02303 | -0.0235 | 72.1103
15.5 | 1.6709 | 0.02614 | -0.0208 | 63.9212
16 | 1.6738 | 0.03018 | -0.0183 | 55.4606
16.5 | 1.6789 | 0.03428 | -0.0167 | 48.9761
17 | 1.6949 | 0.03754 | -0.0158 | 45.1492
17.5 | 1.7104 | 0.0409 | -0.015 | 41.8191
18 | 1.7094 | 0.04607 | -0.0142 | 37.1044
18.5 | 1.7209 | 0.05014 | -0.014 | 34.3219
19 | 1.6887 | 0.05953 | -0.0145 | 28.3672
19.5 | 1.7059 | 0.06338 | -0.0151 | 26.9154
20 | 1.7143 | 0.06851 | -0.0162 | 25.0226

## 109. Re 10M Mach 0.25 (1)
BIGFOIL.COM POLAR EXPORT
e195
EPPLER 195 |  |  |  | Cl Max: | 1.303 | at alpha= | 9.5 | deg
JavaFoil+Calcfoil stall+Eppler ext transition |  |  |  | L/D Max: | 184.708 | at alpha= | 6.5 | deg
Re: | 10000000 |  |  | Cd Min: | 0.00499 | at alpha= | 3 | deg
Mach: | 0.25 |  |  | Cl=0 at alpha= | -3.0656 | deg
|  |  |  | @ Cl=0.1, Cd= | 0.00544
|  |  |  | @ Cl=0.4, Cd= | 0.0051374
|  |  |  | @ Cl=0.6, Cd= | 0.0052151
alpha (deg) | Cl | Cd | Cm | Cl/Cd
-15 | -0.195 | 0.09338 | -0.033 | -2.093
-14.5 | -0.25 | 0.08757 | -0.034 | -2.853
-14 | -0.296 | 0.08122 | -0.035 | -3.65
-13.5 | -0.338 | 0.07491 | -0.037 | -4.515
-13 | -0.373 | 0.07248 | -0.036 | -5.152
-12.5 | -0.407 | 0.06564 | -0.038 | -6.197
-12 | -0.437 | 0.05799 | -0.04 | -7.53
-11.5 | -0.476 | 0.03859 | -0.046 | -12.339
-11 | -0.51 | 0.02538 | -0.05 | -20.081
-10.5 | -0.538 | 0.0164 | -0.054 | -32.81
-10 | -0.569 | 0.01022 | -0.058 | -55.719
-9.5 | -0.566 | 0.00951 | -0.059 | -59.48
-9 | -0.553 | 0.00728 | -0.059 | -76.018
-8.5 | -0.532 | 0.007 | -0.06 | -75.999
-8 | -0.504 | 0.00678 | -0.06 | -74.41
-7.5 | -0.47 | 0.00647 | -0.061 | -72.691
-7 | -0.43 | 0.00709 | -0.062 | -60.718
-6.5 | -0.385 | 0.00685 | -0.062 | -56.287
-6 | -0.336 | 0.0066 | -0.063 | -50.979
-5.5 | -0.284 | 0.00641 | -0.063 | -44.323
-5 | -0.229 | 0.00626 | -0.064 | -36.544
-4.5 | -0.172 | 0.0061 | -0.064 | -28.161
-4 | -0.113 | 0.006 | -0.065 | -18.807
-3.5 | -0.053 | 0.00591 | -0.065 | -8.95
-3 | 0.008 | 0.00564 | -0.066 | 1.402
-2.5 | 0.069 | 0.0055 | -0.066 | 12.57
-2 | 0.131 | 0.00538 | -0.067 | 24.303
-1.5 | 0.193 | 0.00533 | -0.068 | 36.183
-1 | 0.254 | 0.00527 | -0.068 | 48.265
-0.5 | 0.316 | 0.00519 | -0.069 | 60.789
0 | 0.377 | 0.00513 | -0.069 | 73.563
0.5 | 0.439 | 0.00515 | -0.07 | 85.207
1 | 0.5 | 0.00514 | -0.07 | 97.282
1.5 | 0.562 | 0.00517 | -0.071 | 108.727
2 | 0.621 | 0.00524 | -0.071 | 118.629
2.5 | 0.682 | 0.00546 | -0.072 | 125.034
3 | 0.743 | 0.00499 | -0.073 | 148.744
3.5 | 0.803 | 0.00521 | -0.073 | 153.997
4 | 0.863 | 0.00549 | -0.074 | 157.036
4.5 | 0.922 | 0.00582 | -0.074 | 158.484
5 | 0.98 | 0.0061 | -0.075 | 160.841
5.5 | 1.038 | 0.00647 | -0.075 | 160.451
6 | 1.092 | 0.00678 | -0.076 | 161.173
6.5 | 1.141 | 0.00618 | -0.076 | 184.708
7 | 1.186 | 0.00971 | -0.077 | 122.105
7.5 | 1.225 | 0.01029 | -0.077 | 119.1
8 | 1.258 | 0.01103 | -0.078 | 114.063
8.5 | 1.282 | 0.01173 | -0.078 | 109.259
9 | 1.298 | 0.01239 | -0.079 | 104.728
9.5 | 1.303 | 0.0132 | -0.079 | 98.699
10 | 1.296 | 0.014 | -0.079 | 92.591
10.5 | 1.277 | 0.01497 | -0.08 | 85.352
11 | 1.245 | 0.01614 | -0.08 | 77.129
11.5 | 1.199 | 0.01747 | -0.08 | 68.644
12 | 1.14 | 0.01927 | -0.08 | 59.165
12.5 | 1.071 | 0.02104 | -0.08 | 50.917
13 | 0.994 | 0.02279 | -0.08 | 43.619
13.5 | 0.905 | 0.02584 | -0.08 | 35.038
14 | 0.812 | 0.02892 | -0.079 | 28.065
14.5 | 0.712 | 0.03287 | -0.079 | 21.658

## 110. Re 10M Mach 0.25 (2)
BIGFOIL.COM POLAR EXPORT
e195
EPPLER 195 |  |  |  | Cl Max: | 1.6136 | at alpha= | 15 | deg
XFOIL ncrit=9 |  |  |  | L/D Max: | 157.664 | at alpha= | 3.5 | deg
Re: | 10000000 |  |  | Cd Min: | 0.19719 | at alpha= | -17.5 | deg
Mach: | 0.25 |  |  | Cl=0 at alpha= | -3.0933 | deg
|  |  |  | @ Cl=0.1, Cd= | 0.0053856
|  |  |  | @ Cl=0.4, Cd= | 0.0044744
|  |  |  | @ Cl=0.6, Cd= | 0.0044321
alpha (deg) | Cl | Cd | Cm | Cl/Cd
-17.5 | -0.5559 | 0.19719 | 0.009 | -2.8191
-17 | -0.5422 | 0.18963 | 0.0053 | -2.8593
-16.5 | -0.5269 | 0.18299 | 0.002 | -2.8794
-15 | -0.7336 | 0.10487 | -0.0343 | -6.9953
-14.5 | -0.817 | 0.08351 | -0.0479 | -9.7833
-14 | -0.8999 | 0.06358 | -0.0612 | -14.1538
-13.5 | -0.9447 | 0.04702 | -0.0723 | -20.0915
-13 | -0.9739 | 0.03051 | -0.093 | -31.9207
-12.5 | -0.9872 | 0.02276 | -0.096 | -43.3743
-12 | -0.9767 | 0.01914 | -0.091 | -51.0293
-11.5 | -0.9504 | 0.01597 | -0.087 | -59.5116
-11 | -0.9079 | 0.01399 | -0.0841 | -64.8964
-10.5 | -0.8558 | 0.01289 | -0.0822 | -66.3926
-10 | -0.8014 | 0.01202 | -0.0806 | -66.6722
-9.5 | -0.746 | 0.0112 | -0.0792 | -66.6071
-9 | -0.6897 | 0.01048 | -0.078 | -65.8111
-8.5 | -0.6364 | 0.00933 | -0.0765 | -68.2101
-8 | -0.5807 | 0.00847 | -0.0754 | -68.5596
-7.5 | -0.5227 | 0.00791 | -0.0746 | -66.0809
-7 | -0.4641 | 0.00746 | -0.074 | -62.2118
-6.5 | -0.4053 | 0.0071 | -0.0735 | -57.0845
-6 | -0.346 | 0.00678 | -0.0732 | -51.0324
-5.5 | -0.2865 | 0.00654 | -0.073 | -43.8073
-5 | -0.2268 | 0.00635 | -0.073 | -35.7165
-4.5 | -0.1672 | 0.00615 | -0.0729 | -27.187
-4 | -0.108 | 0.00593 | -0.0729 | -18.2125
-3.5 | -0.0484 | 0.00576 | -0.0729 | -8.4028
-3 | 0.0111 | 0.00563 | -0.073 | 1.9716
-2.5 | 0.0708 | 0.0055 | -0.0732 | 12.8727
-2 | 0.1295 | 0.00527 | -0.0733 | 24.5731
-1.5 | 0.1884 | 0.00503 | -0.0734 | 37.4553
-1 | 0.2473 | 0.00486 | -0.0736 | 50.8848
-0.5 | 0.3059 | 0.0047 | -0.0738 | 65.0851
0 | 0.3644 | 0.00456 | -0.074 | 79.9123
0.5 | 0.4226 | 0.00442 | -0.0741 | 95.6109
1 | 0.4814 | 0.00438 | -0.0744 | 109.9087
1.5 | 0.5401 | 0.00438 | -0.0746 | 123.3105
2 | 0.5985 | 0.00443 | -0.0747 | 135.1016
2.5 | 0.6565 | 0.00451 | -0.0748 | 145.5654
3 | 0.7135 | 0.00466 | -0.0747 | 153.1116
3.5 | 0.7694 | 0.00488 | -0.0744 | 157.6639
4 | 0.8197 | 0.0055 | -0.0731 | 149.0364
4.5 | 0.8703 | 0.00598 | -0.0719 | 145.5351
5 | 0.919 | 0.0062 | -0.07 | 148.2258
5.5 | 0.9725 | 0.00674 | -0.0691 | 144.2878
6 | 1.035 | 0.00748 | -0.0704 | 138.369
6.5 | 1.0823 | 0.00826 | -0.0683 | 131.0291
7 | 1.134 | 0.00868 | -0.0669 | 130.6452
7.5 | 1.1858 | 0.00911 | -0.0656 | 130.1647
8 | 1.2366 | 0.00959 | -0.064 | 128.9468
8.5 | 1.2854 | 0.01015 | -0.0621 | 126.6404
9 | 1.3343 | 0.01068 | -0.0601 | 124.9345
9.5 | 1.381 | 0.01125 | -0.0578 | 122.7556
10 | 1.4244 | 0.01192 | -0.0549 | 119.4966
10.5 | 1.4582 | 0.01266 | -0.0501 | 115.1817
11 | 1.4849 | 0.0135 | -0.0442 | 109.9926
11.5 | 1.5112 | 0.01454 | -0.0388 | 103.934
12 | 1.5365 | 0.01578 | -0.0338 | 97.3701
12.5 | 1.5597 | 0.01733 | -0.0291 | 90
13 | 1.5772 | 0.01949 | -0.0245 | 80.9236
13.5 | 1.594 | 0.0221 | -0.0208 | 72.1267
14 | 1.5963 | 0.02621 | -0.0172 | 60.9042
14.5 | 1.6068 | 0.03015 | -0.0151 | 53.2935
15 | 1.6136 | 0.03467 | -0.0135 | 46.5417
15.5 | 1.605 | 0.04064 | -0.0118 | 39.4931
16 | 1.6111 | 0.04532 | -0.0105 | 35.5494
16.5 | 1.5925 | 0.05274 | -0.0098 | 30.1953
17 | 1.5915 | 0.05893 | -0.0099 | 27.0066
17.5 | 1.5827 | 0.06647 | -0.011 | 23.8107
18 | 1.5537 | 0.07729 | -0.0141 | 20.1022
18.5 | 1.5329 | 0.08784 | -0.0181 | 17.451
19 | 1.4862 | 0.10315 | -0.0254 | 14.4081
19.5 | 1.4638 | 0.1155 | -0.0318 | 12.6736
20 | 1.4369 | 0.12912 | -0.0396 | 11.1284

## 111. Re 10M Mach 0.50 (1)
BIGFOIL.COM POLAR EXPORT
e195
EPPLER 195 |  |  |  | Cl Max: | 1.297 | at alpha= | 20 | deg
JavaFoil+Calcfoil stall+Eppler ext transition |  |  |  | L/D Max: | 185.796 | at alpha= | 4.5 | deg
Re: | 10000000 |  |  | Cd Min: | 0.00462 | at alpha= | 1 | deg
Mach: | 0.5 |  |  | Cl=0 at alpha= | -3.0662 | deg
|  |  |  | @ Cl=0.1, Cd= | 0.0056367
|  |  |  | @ Cl=0.4, Cd= | 0.0053127
|  |  |  | @ Cl=0.6, Cd= | 0.0046438
alpha (deg) | Cl | Cd | Cm | Cl/Cd
-20 | -0.925 | 0.14936 | -0.035 | -6.19
-19.5 | -0.899 | 0.14151 | -0.036 | -6.352
-19 | -0.871 | 0.13741 | -0.036 | -6.341
-18.5 | -0.843 | 0.13341 | -0.035 | -6.316
-18 | -0.815 | 0.13071 | -0.035 | -6.233
-17.5 | -0.786 | 0.12728 | -0.034 | -6.178
-17 | -0.758 | 0.12235 | -0.033 | -6.192
-16.5 | -0.731 | 0.11642 | -0.034 | -6.277
-16 | -0.704 | 0.11318 | -0.034 | -6.222
-15.5 | -0.679 | 0.11166 | -0.035 | -6.085
-15 | -0.653 | 0.10507 | -0.036 | -6.213
-14.5 | -0.625 | 0.10055 | -0.035 | -6.214
-14 | -0.597 | 0.09627 | -0.035 | -6.202
-13.5 | -0.569 | 0.09289 | -0.034 | -6.124
-13 | -0.541 | 0.08998 | -0.033 | -6.009
-12.5 | -0.514 | 0.08693 | -0.033 | -5.908
-12 | -0.487 | 0.08932 | -0.033 | -5.451
-11.5 | -0.46 | 0.0803 | -0.034 | -5.731
-11 | -0.433 | 0.07633 | -0.034 | -5.67
-10.5 | -0.406 | 0.06888 | -0.034 | -5.894
-10 | -0.38 | 0.06351 | -0.036 | -5.98
-9.5 | -0.354 | 0.0576 | -0.038 | -6.138
-9 | -0.323 | 0.06723 | -0.031 | -4.805
-8.5 | -0.297 | 0.0577 | -0.033 | -5.14
-8 | -0.273 | 0.04741 | -0.041 | -5.758
-7.5 | -0.288 | 0.01192 | -0.065 | -24.126
-7 | -0.266 | 0.00714 | -0.069 | -37.273
-6.5 | -0.232 | 0.00673 | -0.069 | -34.535
-6 | -0.309 | 0.00657 | -0.07 | -47.056
-5.5 | -0.29 | 0.00625 | -0.071 | -46.386
-5 | -0.244 | 0.0067 | -0.071 | -36.379
-4.5 | -0.187 | 0.00648 | -0.072 | -28.853
-4 | -0.124 | 0.00624 | -0.072 | -19.923
-3.5 | -0.059 | 0.00613 | -0.073 | -9.571
-3 | 0.009 | 0.0058 | -0.074 | 1.516
-2.5 | 0.077 | 0.00569 | -0.074 | 13.572
-2 | 0.146 | 0.00553 | -0.075 | 26.394
-1.5 | 0.215 | 0.00544 | -0.076 | 39.611
-1 | 0.284 | 0.00538 | -0.076 | 52.861
-0.5 | 0.353 | 0.00534 | -0.077 | 66.071
0 | 0.422 | 0.0053 | -0.077 | 79.592
0.5 | 0.491 | 0.00467 | -0.078 | 105.097
1 | 0.559 | 0.00462 | -0.079 | 120.99
1.5 | 0.628 | 0.00466 | -0.079 | 134.802
2 | 0.693 | 0.00472 | -0.08 | 146.849
2.5 | 0.761 | 0.00497 | -0.08 | 153.181
3 | 0.828 | 0.00524 | -0.081 | 158.087
3.5 | 0.895 | 0.00561 | -0.082 | 159.548
4 | 0.961 | 0.00595 | -0.082 | 161.639
4.5 | 1.026 | 0.00552 | -0.083 | 185.796
5 | 1.089 | 0.00893 | -0.083 | 121.999
5.5 | 1.15 | 0.00964 | -0.084 | 119.244
6 | 1.204 | 0.01052 | -0.084 | 114.424
6.5 | 1.245 | 0.01143 | -0.085 | 108.945
7 | 1.268 | 0.01279 | -0.085 | 99.138
7.5 | 1.26 | 0.01379 | -0.086 | 91.347
8 | 1.174 | 0.01518 | -0.086 | 77.367
8.5 | 0.762 | 0.01668 | -0.086 | 45.714
9 | 0.788 | 0.01893 | -0.086 | 41.647
9.5 | 0.8 | 0.02439 | -0.084 | 32.814
10 | 0.841 | 0.02287 | -0.086 | 36.757
10.5 | 0.852 | 0.02936 | -0.084 | 29.008
11 | 0.776 | 0.07307 | -0.059 | 10.623
11.5 | 0.879 | 0.04165 | -0.08 | 21.103
12 | 0.924 | 0.03897 | -0.083 | 23.72
12.5 | 0.923 | 0.05454 | -0.079 | 16.921
13 | 0.877 | 0.09644 | -0.057 | 9.094
13.5 | 0.967 | 0.06244 | -0.077 | 15.487
14 | 1.02 | 0.05519 | -0.082 | 18.49
14.5 | 1.044 | 0.06093 | -0.082 | 17.134
15 | 1.02 | 0.09165 | -0.072 | 11.134
15.5 | 1.028 | 0.10037 | -0.068 | 10.246
16 | 1.108 | 0.07674 | -0.08 | 14.438
16.5 | 1.155 | 0.07051 | -0.083 | 16.374
17 | 1.174 | 0.07891 | -0.082 | 14.877
17.5 | 1.16 | 0.10848 | -0.076 | 10.692
18 | 1.162 | 0.12323 | -0.07 | 9.433
18.5 | 1.204 | 0.11903 | -0.075 | 10.114
19 | 1.241 | 0.11768 | -0.077 | 10.549
19.5 | 1.278 | 0.11592 | -0.08 | 11.024
20 | 1.297 | 0.1269 | -0.079 | 10.217

## 112. Re 10M Mach 0.50 (2)
BIGFOIL.COM POLAR EXPORT
e195
EPPLER 195 |  |  |  | Cl Max: | 1.4023 | at alpha= | 10 | deg
XFOIL ncrit=9 |  |  |  | L/D Max: | 173.163 | at alpha= | 3.5 | deg
Re: | 10000000 |  |  | Cd Min: | 0.25596 | at alpha= | -20 | deg
Mach: | 0.5 |  |  | Cl=0 at alpha= | -3.0749 | deg
|  |  |  | @ Cl=0.1, Cd= | 0.0056239
|  |  |  | @ Cl=0.4, Cd= | 0.0047044
|  |  |  | @ Cl=0.6, Cd= | 0.0044948
alpha (deg) | Cl | Cd | Cm | Cl/Cd
-20 | -0.6691 | 0.25596 | 0.0334 | -2.6141
-19.5 | -0.6469 | 0.24882 | 0.0287 | -2.5999
-19 | -0.6259 | 0.24078 | 0.0242 | -2.5995
-18.5 | -0.6043 | 0.2335 | 0.0198 | -2.588
-18 | -0.5837 | 0.22521 | 0.0154 | -2.5918
-17.5 | -0.5643 | 0.21661 | 0.011 | -2.6051
-17 | -0.5455 | 0.20814 | 0.0068 | -2.6208
-16.5 | -0.528 | 0.199 | 0.0025 | -2.6533
-16 | -0.5101 | 0.1907 | -0.0016 | -2.6749
-15.5 | -0.4885 | 0.18436 | -0.0051 | -2.6497
-15 | -0.4723 | 0.17585 | -0.0089 | -2.6858
-14.5 | -0.4464 | 0.16723 | -0.0153 | -2.6694
-13.5 | -0.3613 | 0.14082 | -0.045 | -2.5657
-13 | -0.3446 | 0.13438 | -0.0479 | -2.5644
-12.5 | -0.3291 | 0.12702 | -0.0516 | -2.5909
-12 | -0.3134 | 0.11963 | -0.0553 | -2.6197
-11.5 | -0.3069 | 0.11037 | -0.0598 | -2.7806
-11 | -0.2993 | 0.10182 | -0.0641 | -2.9395
-10.5 | -0.2977 | 0.09249 | -0.0688 | -3.2187
-10 | -0.3005 | 0.08318 | -0.0737 | -3.6126
-9.5 | -0.3143 | 0.07277 | -0.0795 | -4.3191
-9 | -0.3278 | 0.06325 | -0.0849 | -5.1826
-8.5 | -0.3421 | 0.05417 | -0.0902 | -6.3153
-8 | -0.3651 | 0.04076 | -0.1016 | -8.9573
-7.5 | -0.4025 | 0.03247 | -0.1042 | -12.3961
-7 | -0.4297 | 0.02337 | -0.1024 | -18.3868
-6.5 | -0.4248 | 0.01597 | -0.0982 | -26.5999
-6 | -0.3877 | 0.0112 | -0.0936 | -34.6161
-5 | -0.2663 | 0.00741 | -0.0873 | -35.9379
-4.5 | -0.1979 | 0.00674 | -0.0856 | -29.362
-4 | -0.128 | 0.00636 | -0.0845 | -20.1258
-3.5 | -0.059 | 0.00602 | -0.0837 | -9.8007
-3 | 0.0104 | 0.00582 | -0.0832 | 1.7869
-2.5 | 0.0794 | 0.00566 | -0.083 | 14.0283
-2 | 0.1479 | 0.00554 | -0.0828 | 26.6968
-1.5 | 0.2153 | 0.00524 | -0.0827 | 41.0878
-1 | 0.2823 | 0.00502 | -0.0826 | 56.2351
-0.5 | 0.3496 | 0.00484 | -0.0827 | 72.2314
0 | 0.4165 | 0.00466 | -0.0828 | 89.3777
0.5 | 0.4831 | 0.00452 | -0.0829 | 106.8805
1 | 0.5501 | 0.00448 | -0.083 | 122.7902
1.5 | 0.6175 | 0.0045 | -0.0831 | 137.2222
2 | 0.6845 | 0.00457 | -0.083 | 149.7812
2.5 | 0.7516 | 0.00466 | -0.0829 | 161.2876
3 | 0.8174 | 0.00482 | -0.0824 | 169.5851
3.5 | 0.8814 | 0.00509 | -0.0815 | 173.1631
4 | 0.9382 | 0.00573 | -0.0793 | 163.7347
4.5 | 0.9913 | 0.00643 | -0.0763 | 154.168
5 | 1.0391 | 0.00685 | -0.0718 | 151.6934
5.5 | 1.111 | 0.00778 | -0.0722 | 142.8021
6 | 1.1548 | 0.00892 | -0.0668 | 129.4619
6.5 | 1.2102 | 0.0095 | -0.0631 | 127.3895
7 | 1.2638 | 0.01011 | -0.0588 | 125.0049
7.5 | 1.3029 | 0.01082 | -0.0517 | 120.4159
8 | 1.3377 | 0.01178 | -0.0442 | 113.5569
8.5 | 1.3655 | 0.01326 | -0.0364 | 102.9789
9 | 1.3849 | 0.01561 | -0.0288 | 88.7188
9.5 | 1.3989 | 0.01928 | -0.023 | 72.5571
10 | 1.4023 | 0.02489 | -0.0194 | 56.3399
10.5 | 1.3916 | 0.03139 | -0.0156 | 44.3326
11 | 1.3683 | 0.03873 | -0.012 | 35.3292
11.5 | 1.3375 | 0.04694 | -0.0093 | 28.4938
12 | 1.3033 | 0.0559 | -0.0078 | 23.3148
12.5 | 1.2659 | 0.06651 | -0.009 | 19.0332
13 | 1.234 | 0.07815 | -0.0129 | 15.7901
13.5 | 1.1991 | 0.09163 | -0.0194 | 13.0863
14 | 1.1646 | 0.10647 | -0.0279 | 10.9383
14.5 | 1.136 | 0.12165 | -0.0373 | 9.3383
15 | 1.1124 | 0.13695 | -0.047 | 8.1227

## 113. Re 12M Mach 0.00 (1)
BIGFOIL.COM POLAR EXPORT
e195
EPPLER 195 |  |  |  | Cl Max: | 1.335 | at alpha= | 10.5 | deg
JavaFoil+Calcfoil stall+Eppler ext transition |  |  |  | L/D Max: | 182.891 | at alpha= | 7.5 | deg
Re: | 12000000 |  |  | Cd Min: | 0.00511 | at alpha= | 0 | deg
Mach: | 0 |  |  | Cl=0 at alpha= | -3.0678 | deg
|  |  |  | @ Cl=0.1, Cd= | 0.0053385
|  |  |  | @ Cl=0.4, Cd= | 0.0051158
|  |  |  | @ Cl=0.6, Cd= | 0.0052841
alpha (deg) | Cl | Cd | Cm | Cl/Cd
-16 | -0.528 | 0.09159 | -0.034 | -5.767
-15.5 | -0.542 | 0.08513 | -0.035 | -6.362
-15 | -0.554 | 0.07858 | -0.036 | -7.053
-14.5 | -0.567 | 0.07134 | -0.038 | -7.941
-14 | -0.578 | 0.06349 | -0.039 | -9.11
-13.5 | -0.591 | 0.05441 | -0.041 | -10.856
-13 | -0.604 | 0.04378 | -0.044 | -13.803
-12.5 | -0.618 | 0.0334 | -0.046 | -18.499
-12 | -0.633 | 0.02314 | -0.049 | -27.361
-11.5 | -0.655 | 0.01357 | -0.053 | -48.29
-11 | -0.665 | 0.01033 | -0.055 | -64.335
-10.5 | -0.653 | 0.0096 | -0.056 | -68.006
-10 | -0.635 | 0.00734 | -0.056 | -86.514
-9.5 | -0.611 | 0.00696 | -0.057 | -87.848
-9 | -0.583 | 0.00675 | -0.058 | -86.317
-8.5 | -0.55 | 0.00653 | -0.058 | -84.182
-8 | -0.513 | 0.00713 | -0.059 | -71.925
-7.5 | -0.472 | 0.00691 | -0.059 | -68.304
-7 | -0.428 | 0.0067 | -0.06 | -63.898
-6.5 | -0.38 | 0.00652 | -0.06 | -58.351
-6 | -0.33 | 0.00633 | -0.061 | -52.14
-5.5 | -0.278 | 0.00614 | -0.061 | -45.237
-5 | -0.223 | 0.00605 | -0.062 | -36.858
-4.5 | -0.167 | 0.00594 | -0.062 | -28.102
-4 | -0.11 | 0.00585 | -0.063 | -18.723
-3.5 | -0.051 | 0.00574 | -0.063 | -8.94
-3 | 0.008 | 0.00551 | -0.064 | 1.388
-2.5 | 0.067 | 0.00541 | -0.064 | 12.392
-2 | 0.127 | 0.00528 | -0.065 | 23.968
-1.5 | 0.187 | 0.00522 | -0.065 | 35.715
-1 | 0.246 | 0.00518 | -0.066 | 47.539
-0.5 | 0.306 | 0.00513 | -0.067 | 59.564
0 | 0.365 | 0.00511 | -0.067 | 71.464
0.5 | 0.425 | 0.00512 | -0.068 | 83.04
1 | 0.485 | 0.00512 | -0.068 | 94.662
1.5 | 0.544 | 0.00512 | -0.069 | 106.328
2 | 0.602 | 0.00529 | -0.069 | 113.757
2.5 | 0.661 | 0.0055 | -0.07 | 120.029
3 | 0.72 | 0.00574 | -0.07 | 125.293
3.5 | 0.778 | 0.00604 | -0.071 | 128.939
4 | 0.836 | 0.00547 | -0.071 | 152.96
4.5 | 0.894 | 0.00573 | -0.072 | 155.894
5 | 0.951 | 0.00599 | -0.072 | 158.589
5.5 | 1.006 | 0.00625 | -0.073 | 161.082
6 | 1.06 | 0.00655 | -0.073 | 161.894
6.5 | 1.11 | 0.00683 | -0.074 | 162.533
7 | 1.156 | 0.00724 | -0.074 | 159.568
7.5 | 1.198 | 0.00655 | -0.075 | 182.891
8 | 1.236 | 0.01029 | -0.075 | 120.106
8.5 | 1.268 | 0.01067 | -0.076 | 118.868
9 | 1.295 | 0.01116 | -0.076 | 116.015
9.5 | 1.315 | 0.01169 | -0.077 | 112.514
10 | 1.328 | 0.01237 | -0.077 | 107.335
10.5 | 1.335 | 0.0131 | -0.078 | 101.897
11 | 1.334 | 0.01387 | -0.078 | 96.137
11.5 | 1.326 | 0.01456 | -0.078 | 91.052
12 | 1.31 | 0.01566 | -0.079 | 83.661
12.5 | 1.288 | 0.01662 | -0.079 | 77.493
13 | 1.26 | 0.01786 | -0.079 | 70.52
13.5 | 1.226 | 0.01931 | -0.079 | 63.509
14 | 1.188 | 0.02114 | -0.079 | 56.182
14.5 | 1.145 | 0.02365 | -0.079 | 48.427
15 | 1.101 | 0.02598 | -0.079 | 42.401
15.5 | 1.056 | 0.0287 | -0.078 | 36.797

## 114. Re 12M Mach 0.00 (2)
BIGFOIL.COM POLAR EXPORT
e195
EPPLER 195 |  |  |  | Cl Max: | 1.7755 | at alpha= | 20 | deg
XFOIL ncrit=9 |  |  |  | L/D Max: | 149.475 | at alpha= | 3.5 | deg
Re: | 12000000 |  |  | Cd Min: | 0.05785 | at alpha= | 20 | deg
Mach: | 0 |  |  | Cl=0 at alpha= | -3.097 | deg
|  |  |  | @ Cl=0.1, Cd= | 0.0051912
|  |  |  | @ Cl=0.4, Cd= | 0.0044043
|  |  |  | @ Cl=0.6, Cd= | 0.0044662
alpha (deg) | Cl | Cd | Cm | Cl/Cd
-19 | -1.4484 | 0.03607 | -0.081 | -40.1553
-18.5 | -1.4683 | 0.02752 | -0.0876 | -53.3539
-18 | -1.4629 | 0.02404 | -0.0873 | -60.8527
-17.5 | -1.4705 | 0.02128 | -0.0815 | -69.1024
-17 | -1.4497 | 0.01943 | -0.078 | -74.6114
-16.5 | -1.4231 | 0.01781 | -0.0747 | -79.9045
-16 | -1.382 | 0.01614 | -0.074 | -85.6258
-15.5 | -1.3322 | 0.01482 | -0.0745 | -89.892
-15 | -1.2774 | 0.01392 | -0.0755 | -91.7672
-14.5 | -1.2209 | 0.01312 | -0.0767 | -93.0564
-14 | -1.1733 | 0.01249 | -0.0757 | -93.9392
-13.5 | -1.1288 | 0.01212 | -0.0738 | -93.1353
-13 | -1.0812 | 0.01166 | -0.0727 | -92.7273
-12.5 | -1.0309 | 0.01128 | -0.072 | -91.3918
-12 | -0.9795 | 0.0109 | -0.0715 | -89.8624
-11.5 | -0.9273 | 0.01053 | -0.0711 | -88.0627
-11 | -0.8749 | 0.01014 | -0.0707 | -86.2821
-10.5 | -0.8208 | 0.0099 | -0.0706 | -82.9091
-10 | -0.7669 | 0.0096 | -0.0704 | -79.8854
-9.5 | -0.7133 | 0.0092 | -0.0702 | -77.5326
-9 | -0.6611 | 0.00851 | -0.0697 | -77.6851
-8.5 | -0.6077 | 0.00797 | -0.0694 | -76.2484
-8 | -0.5533 | 0.00752 | -0.0692 | -73.5771
-7.5 | -0.4983 | 0.00716 | -0.0691 | -69.595
-7 | -0.4427 | 0.00684 | -0.069 | -64.7222
-6.5 | -0.3868 | 0.00657 | -0.0691 | -58.8737
-6 | -0.3305 | 0.00637 | -0.0692 | -51.8838
-5.5 | -0.2737 | 0.00619 | -0.0694 | -44.2165
-5 | -0.2169 | 0.00606 | -0.0696 | -35.7921
-4.5 | -0.1599 | 0.00588 | -0.0698 | -27.1939
-4 | -0.1031 | 0.00571 | -0.0699 | -18.056
-3.5 | -0.0461 | 0.00555 | -0.0702 | -8.3063
-3 | 0.0111 | 0.00543 | -0.0704 | 2.0442
-2.5 | 0.0683 | 0.00532 | -0.0706 | 12.8383
-2 | 0.1249 | 0.00509 | -0.0708 | 24.5383
-1.5 | 0.1815 | 0.00491 | -0.071 | 36.9654
-1 | 0.2382 | 0.00476 | -0.0712 | 50.042
-0.5 | 0.2948 | 0.00463 | -0.0715 | 63.6717
0 | 0.3511 | 0.0045 | -0.0717 | 78.0222
0.5 | 0.4073 | 0.00439 | -0.0719 | 92.779
1 | 0.4637 | 0.00433 | -0.0721 | 107.0901
1.5 | 0.5201 | 0.00434 | -0.0723 | 119.8387
2 | 0.5761 | 0.00441 | -0.0724 | 130.6349
2.5 | 0.6314 | 0.00454 | -0.0725 | 139.0749
3 | 0.6863 | 0.0047 | -0.0725 | 146.0213
3.5 | 0.7399 | 0.00495 | -0.0723 | 149.4747
4 | 0.7888 | 0.00558 | -0.0713 | 141.362
4.5 | 0.8396 | 0.00597 | -0.0707 | 140.6365
5 | 0.8904 | 0.00624 | -0.07 | 142.6923
5.5 | 0.9362 | 0.00649 | -0.0681 | 144.2527
6 | 0.9885 | 0.007 | -0.0678 | 141.2143
6.5 | 1.0472 | 0.00772 | -0.069 | 135.6477
7 | 1.0974 | 0.00811 | -0.0682 | 135.3144
7.5 | 1.1475 | 0.00847 | -0.0674 | 135.4782
8 | 1.1971 | 0.00887 | -0.0665 | 134.9605
8.5 | 1.2459 | 0.00932 | -0.0655 | 133.6803
9.5 | 1.3423 | 0.01018 | -0.0635 | 131.8566
10 | 1.3889 | 0.01065 | -0.0623 | 130.4131
10.5 | 1.4337 | 0.01118 | -0.0607 | 128.2379
11 | 1.476 | 0.01178 | -0.0588 | 125.2971
11.5 | 1.5154 | 0.01244 | -0.0564 | 121.8167
12 | 1.5479 | 0.01311 | -0.0527 | 118.0702
12.5 | 1.5729 | 0.01382 | -0.0477 | 113.8133
13 | 1.5964 | 0.01476 | -0.0428 | 108.1572
13.5 | 1.6186 | 0.01588 | -0.0383 | 101.927
14 | 1.6393 | 0.01723 | -0.0341 | 95.1422
14.5 | 1.6559 | 0.01901 | -0.03 | 87.1068
15 | 1.6726 | 0.02106 | -0.0266 | 79.4207
15.5 | 1.6862 | 0.02361 | -0.0236 | 71.4189
16 | 1.708 | 0.0258 | -0.0219 | 66.2016
16.5 | 1.7196 | 0.02906 | -0.0201 | 59.1741
17 | 1.7395 | 0.03183 | -0.0192 | 54.6497
17.5 | 1.7572 | 0.03479 | -0.0183 | 50.5088
18 | 1.762 | 0.03911 | -0.0173 | 45.0524
18.5 | 1.7733 | 0.04264 | -0.0164 | 41.5877
19 | 1.7531 | 0.04962 | -0.0152 | 35.3305
19.5 | 1.7669 | 0.05335 | -0.0152 | 33.119
20 | 1.7755 | 0.05785 | -0.0155 | 30.6914

## 115. Re 12M Mach 0.10 (1)
BIGFOIL.COM POLAR EXPORT
e195
EPPLER 195 |  |  |  | Cl Max: | 1.33 | at alpha= | 10.5 | deg
JavaFoil+Calcfoil stall+Eppler ext transition |  |  |  | L/D Max: | 182.808 | at alpha= | 7.5 | deg
Re: | 12000000 |  |  | Cd Min: | 0.00511 | at alpha= | 0.5 | deg
Mach: | 0.1 |  |  | Cl=0 at alpha= | -3.0667 | deg
|  |  |  | @ Cl=0.1, Cd= | 0.005347
|  |  |  | @ Cl=0.4, Cd= | 0.0051145
|  |  |  | @ Cl=0.6, Cd= | 0.0052753
alpha (deg) | Cl | Cd | Cm | Cl/Cd
-16 | -0.488 | 0.09441 | -0.034 | -5.173
-15.5 | -0.505 | 0.08776 | -0.035 | -5.749
-15 | -0.52 | 0.08123 | -0.036 | -6.4
-14.5 | -0.535 | 0.07437 | -0.037 | -7.189
-14 | -0.548 | 0.0671 | -0.038 | -8.174
-13.5 | -0.562 | 0.05864 | -0.04 | -9.59
-13 | -0.578 | 0.04837 | -0.043 | -11.941
-12.5 | -0.594 | 0.03717 | -0.046 | -15.974
-12 | -0.61 | 0.02662 | -0.048 | -22.913
-11.5 | -0.634 | 0.01553 | -0.052 | -40.814
-11 | -0.65 | 0.01081 | -0.055 | -60.136
-10.5 | -0.643 | 0.00983 | -0.056 | -65.484
-10 | -0.628 | 0.00672 | -0.057 | -93.481
-9.5 | -0.607 | 0.00702 | -0.057 | -86.455
-9 | -0.58 | 0.00676 | -0.058 | -85.725
-8.5 | -0.548 | 0.00656 | -0.058 | -83.635
-8 | -0.512 | 0.0064 | -0.059 | -80.08
-7.5 | -0.472 | 0.00691 | -0.059 | -68.326
-7 | -0.428 | 0.00673 | -0.06 | -63.687
-6.5 | -0.381 | 0.00655 | -0.06 | -58.227
-6 | -0.331 | 0.00636 | -0.061 | -52.063
-5.5 | -0.279 | 0.00618 | -0.061 | -45.079
-5 | -0.224 | 0.00607 | -0.062 | -36.882
-4.5 | -0.168 | 0.00593 | -0.063 | -28.256
-4 | -0.11 | 0.00583 | -0.063 | -18.888
-3.5 | -0.052 | 0.00573 | -0.064 | -8.99
-3 | 0.008 | 0.00549 | -0.064 | 1.4
-2.5 | 0.067 | 0.00538 | -0.065 | 12.513
-2 | 0.127 | 0.00532 | -0.065 | 23.932
-1.5 | 0.188 | 0.00523 | -0.066 | 35.858
-1 | 0.247 | 0.00516 | -0.066 | 47.93
-0.5 | 0.307 | 0.00512 | -0.067 | 60.016
0 | 0.367 | 0.00512 | -0.067 | 71.743
0.5 | 0.427 | 0.00511 | -0.068 | 83.642
1 | 0.487 | 0.00511 | -0.068 | 95.398
1.5 | 0.547 | 0.00512 | -0.069 | 106.788
2 | 0.605 | 0.00529 | -0.07 | 114.215
2.5 | 0.664 | 0.0055 | -0.07 | 120.757
3 | 0.723 | 0.00577 | -0.071 | 125.297
3.5 | 0.782 | 0.00603 | -0.071 | 129.717
4 | 0.84 | 0.00547 | -0.072 | 153.641
4.5 | 0.898 | 0.00573 | -0.072 | 156.822
5 | 0.955 | 0.00599 | -0.073 | 159.422
5.5 | 1.011 | 0.00625 | -0.073 | 161.907
6 | 1.065 | 0.00661 | -0.074 | 161.168
6.5 | 1.115 | 0.0069 | -0.074 | 161.617
7 | 1.161 | 0.00725 | -0.075 | 160.121
7.5 | 1.203 | 0.00658 | -0.075 | 182.808
8 | 1.24 | 0.01037 | -0.076 | 119.499
8.5 | 1.271 | 0.01077 | -0.076 | 117.994
9 | 1.296 | 0.01128 | -0.077 | 114.908
9.5 | 1.315 | 0.01189 | -0.077 | 110.566
10 | 1.326 | 0.01253 | -0.078 | 105.776
10.5 | 1.33 | 0.01319 | -0.078 | 100.781
11 | 1.325 | 0.0141 | -0.078 | 93.98
11.5 | 1.313 | 0.01481 | -0.079 | 88.656
12 | 1.293 | 0.01599 | -0.079 | 80.82
12.5 | 1.266 | 0.01702 | -0.079 | 74.37
13 | 1.232 | 0.01842 | -0.079 | 66.882
13.5 | 1.193 | 0.01993 | -0.079 | 59.864
14 | 1.149 | 0.02187 | -0.079 | 52.566
14.5 | 1.101 | 0.02454 | -0.079 | 44.876
15 | 1.052 | 0.02707 | -0.079 | 38.852
15.5 | 1.001 | 0.03006 | -0.079 | 33.308

## 116. Re 12M Mach 0.10 (2)
BIGFOIL.COM POLAR EXPORT
e195
EPPLER 195 |  |  |  | Cl Max: | 1.764 | at alpha= | 18.5 | deg
XFOIL ncrit=9 |  |  |  | L/D Max: | 146.603 | at alpha= | 3 | deg
Re: | 12000000 |  |  | Cd Min: | 0.0627 | at alpha= | 20 | deg
Mach: | 0.1 |  |  | Cl=0 at alpha= | -3.0964 | deg
|  |  |  | @ Cl=0.1, Cd= | 0.0052035
|  |  |  | @ Cl=0.4, Cd= | 0.0044091
|  |  |  | @ Cl=0.6, Cd= | 0.0044576
alpha (deg) | Cl | Cd | Cm | Cl/Cd
-18 | -1.3801 | 0.03566 | -0.0835 | -38.7016
-17.5 | -1.4096 | 0.02634 | -0.0904 | -53.5156
-17 | -1.4153 | 0.02291 | -0.0872 | -61.7765
-16.5 | -1.4114 | 0.0204 | -0.0816 | -69.1863
-15.5 | -1.3428 | 0.0162 | -0.0781 | -82.8889
-15 | -1.2903 | 0.01485 | -0.0786 | -86.8889
-14.5 | -1.2331 | 0.0138 | -0.0797 | -89.3551
-14 | -1.1841 | 0.01301 | -0.0787 | -91.0146
-13.5 | -1.1397 | 0.01254 | -0.0765 | -90.8852
-13 | -1.0919 | 0.01201 | -0.0751 | -90.9159
-12.5 | -1.0411 | 0.01157 | -0.0741 | -89.9827
-12 | -0.989 | 0.01115 | -0.0734 | -88.6996
-11.5 | -0.9362 | 0.01075 | -0.0728 | -87.0884
-11 | -0.883 | 0.01034 | -0.0723 | -85.3965
-10.5 | -0.8281 | 0.01008 | -0.072 | -82.1528
-10 | -0.7736 | 0.00976 | -0.0717 | -79.2623
-9.5 | -0.7193 | 0.00934 | -0.0713 | -77.0128
-9 | -0.6655 | 0.00881 | -0.0709 | -75.5392
-8.5 | -0.6123 | 0.00812 | -0.0704 | -75.4064
-8 | -0.5577 | 0.00761 | -0.0701 | -73.2852
-7.5 | -0.5022 | 0.00723 | -0.0699 | -69.4606
-7 | -0.4462 | 0.00689 | -0.0697 | -64.7605
-6.5 | -0.3897 | 0.00661 | -0.0697 | -58.9561
-6 | -0.333 | 0.00639 | -0.0698 | -52.1127
-5.5 | -0.2757 | 0.0062 | -0.0699 | -44.4677
-5 | -0.2185 | 0.00607 | -0.0701 | -35.9967
-4.5 | -0.1611 | 0.0059 | -0.0703 | -27.3051
-4 | -0.1039 | 0.00572 | -0.0704 | -18.1643
-3.5 | -0.0465 | 0.00556 | -0.0706 | -8.3633
-3 | 0.0111 | 0.00544 | -0.0708 | 2.0404
-2.5 | 0.0686 | 0.00533 | -0.071 | 12.8705
-2 | 0.1257 | 0.0051 | -0.0712 | 24.6471
-1.5 | 0.1826 | 0.00492 | -0.0714 | 37.1138
-1 | 0.2396 | 0.00476 | -0.0716 | 50.3361
-0.5 | 0.2966 | 0.00463 | -0.0718 | 64.0605
0 | 0.3532 | 0.0045 | -0.072 | 78.4889
0.5 | 0.4098 | 0.00439 | -0.0722 | 93.3485
1 | 0.4665 | 0.00433 | -0.0724 | 107.7367
1.5 | 0.5233 | 0.00435 | -0.0727 | 120.2989
2 | 0.5796 | 0.00441 | -0.0728 | 131.4286
2.5 | 0.6353 | 0.00454 | -0.0729 | 139.9339
3 | 0.6905 | 0.00471 | -0.0728 | 146.603
4 | 0.7935 | 0.00559 | -0.0716 | 141.9499
4.5 | 0.8446 | 0.00599 | -0.0709 | 141.0017
5 | 0.8956 | 0.00626 | -0.0701 | 143.0671
5.5 | 0.9416 | 0.00651 | -0.0682 | 144.639
6 | 0.9946 | 0.00704 | -0.0679 | 141.2784
6.5 | 1.0534 | 0.00777 | -0.0691 | 135.5727
7 | 1.1036 | 0.00816 | -0.0681 | 135.2451
7.5 | 1.1541 | 0.00853 | -0.0672 | 135.2989
8 | 1.204 | 0.00894 | -0.0663 | 134.6756
8.5 | 1.2529 | 0.00939 | -0.0652 | 133.4292
9 | 1.3018 | 0.00982 | -0.0641 | 132.5662
9.5 | 1.3499 | 0.01027 | -0.0629 | 131.4411
10 | 1.3964 | 0.01077 | -0.0615 | 129.6565
10.5 | 1.4409 | 0.01133 | -0.0598 | 127.1756
11 | 1.4827 | 0.01195 | -0.0576 | 124.0753
11.5 | 1.5211 | 0.01264 | -0.0548 | 120.3402
12 | 1.5479 | 0.01333 | -0.0497 | 116.1215
12.5 | 1.5735 | 0.01413 | -0.0448 | 111.3588
13 | 1.5964 | 0.01518 | -0.0399 | 105.1647
13.5 | 1.6173 | 0.01648 | -0.0353 | 98.1371
14 | 1.6356 | 0.01811 | -0.0309 | 90.3147
14.5 | 1.6521 | 0.0201 | -0.0271 | 82.194
15 | 1.6656 | 0.02261 | -0.0237 | 73.6665
15.5 | 1.6841 | 0.02507 | -0.0215 | 67.1759
16 | 1.7064 | 0.02748 | -0.02 | 62.0961
16.5 | 1.7177 | 0.03108 | -0.0186 | 55.2671
17 | 1.7367 | 0.03414 | -0.0178 | 50.8699
17.5 | 1.7532 | 0.03744 | -0.0171 | 46.8269
18 | 1.7536 | 0.04206 | -0.0156 | 41.6928
18.5 | 1.764 | 0.0458 | -0.0146 | 38.5153
19 | 1.7385 | 0.05364 | -0.0139 | 32.4105
19.5 | 1.7534 | 0.05753 | -0.0141 | 30.478
20 | 1.7589 | 0.0627 | -0.0148 | 28.0526

## 117. Re 12M Mach 0.25 (1)
BIGFOIL.COM POLAR EXPORT
e195
EPPLER 195 |  |  |  | Cl Max: | 1.304 | at alpha= | 9.5 | deg
JavaFoil+Calcfoil stall+Eppler ext transition |  |  |  | L/D Max: | 184.53 | at alpha= | 6.5 | deg
Re: | 12000000 |  |  | Cd Min: | 0.00513 | at alpha= | 0 | deg
Mach: | 0.25 |  |  | Cl=0 at alpha= | -3.0656 | deg
|  |  |  | @ Cl=0.1, Cd= | 0.00538
|  |  |  | @ Cl=0.4, Cd= | 0.0051448
|  |  |  | @ Cl=0.6, Cd= | 0.005293
alpha (deg) | Cl | Cd | Cm | Cl/Cd
-15 | -0.196 | 0.0911 | -0.034 | -2.151
-14.5 | -0.25 | 0.08586 | -0.035 | -2.916
-14 | -0.297 | 0.07964 | -0.036 | -3.73
-13.5 | -0.339 | 0.07269 | -0.037 | -4.668
-13 | -0.375 | 0.0698 | -0.037 | -5.372
-12.5 | -0.409 | 0.06256 | -0.039 | -6.539
-12 | -0.441 | 0.05351 | -0.042 | -8.236
-11.5 | -0.482 | 0.03388 | -0.048 | -14.239
-11 | -0.518 | 0.02124 | -0.052 | -24.38
-10.5 | -0.55 | 0.01293 | -0.055 | -42.572
-10 | -0.571 | 0.00982 | -0.058 | -58.131
-9.5 | -0.566 | 0.0092 | -0.059 | -61.594
-9 | -0.553 | 0.00708 | -0.059 | -78.191
-8.5 | -0.532 | 0.0068 | -0.06 | -78.311
-8 | -0.504 | 0.00657 | -0.06 | -76.796
-7.5 | -0.47 | 0.00634 | -0.061 | -74.11
-7 | -0.43 | 0.00691 | -0.062 | -62.242
-6.5 | -0.385 | 0.00667 | -0.062 | -57.76
-6 | -0.336 | 0.00648 | -0.063 | -51.932
-5.5 | -0.284 | 0.00629 | -0.063 | -45.181
-5 | -0.229 | 0.00612 | -0.064 | -37.387
-4.5 | -0.172 | 0.00602 | -0.064 | -28.526
-4 | -0.113 | 0.00591 | -0.065 | -19.103
-3.5 | -0.053 | 0.00581 | -0.065 | -9.104
-3 | 0.008 | 0.00552 | -0.066 | 1.43
-2.5 | 0.069 | 0.00541 | -0.066 | 12.782
-2 | 0.131 | 0.00535 | -0.067 | 24.451
-1.5 | 0.193 | 0.00525 | -0.068 | 36.695
-1 | 0.254 | 0.00522 | -0.068 | 48.745
-0.5 | 0.316 | 0.00515 | -0.069 | 61.326
0 | 0.377 | 0.00513 | -0.069 | 73.607
0.5 | 0.439 | 0.00517 | -0.07 | 84.99
1 | 0.5 | 0.00517 | -0.07 | 96.863
1.5 | 0.562 | 0.00519 | -0.071 | 108.329
2 | 0.621 | 0.00535 | -0.072 | 116.087
2.5 | 0.682 | 0.00557 | -0.072 | 122.494
3 | 0.743 | 0.00582 | -0.073 | 127.588
3.5 | 0.803 | 0.0053 | -0.073 | 151.451
4 | 0.863 | 0.00554 | -0.074 | 155.8
4.5 | 0.922 | 0.00582 | -0.074 | 158.404
5 | 0.98 | 0.00614 | -0.075 | 159.668
5.5 | 1.038 | 0.00645 | -0.075 | 160.963
6 | 1.092 | 0.00676 | -0.076 | 161.672
6.5 | 1.142 | 0.00619 | -0.076 | 184.53
7 | 1.186 | 0.00647 | -0.077 | 183.447
7.5 | 1.226 | 0.01017 | -0.077 | 120.501
8 | 1.258 | 0.01093 | -0.078 | 115.081
8.5 | 1.283 | 0.01145 | -0.078 | 112.051
9 | 1.299 | 0.012 | -0.079 | 108.194
9.5 | 1.304 | 0.01278 | -0.079 | 102.006
10 | 1.298 | 0.01354 | -0.08 | 95.891
10.5 | 1.279 | 0.01445 | -0.08 | 88.501
11 | 1.247 | 0.01553 | -0.08 | 80.294
11.5 | 1.202 | 0.01677 | -0.08 | 71.684
12 | 1.143 | 0.01845 | -0.08 | 61.957
12.5 | 1.075 | 0.02011 | -0.08 | 53.439
13 | 0.997 | 0.02174 | -0.08 | 45.861
13.5 | 0.908 | 0.02473 | -0.08 | 36.713
14 | 0.814 | 0.02776 | -0.08 | 29.301
14.5 | 0.715 | 0.03113 | -0.079 | 22.957

## 118. Re 12M Mach 0.25 (2)
BIGFOIL.COM POLAR EXPORT
e195
EPPLER 195 |  |  |  | Cl Max: | 1.6624 | at alpha= | 16 | deg
XFOIL ncrit=9 |  |  |  | L/D Max: | 154.148 | at alpha= | 3.5 | deg
Re: | 12000000 |  |  | Cd Min: | 0.14996 | at alpha= | -16.5 | deg
Mach: | 0.25 |  |  | Cl=0 at alpha= | -3.0928 | deg
|  |  |  | @ Cl=0.1, Cd= | 0.005263
|  |  |  | @ Cl=0.4, Cd= | 0.0044538
|  |  |  | @ Cl=0.6, Cd= | 0.0044323
alpha (deg) | Cl | Cd | Cm | Cl/Cd
-16.5 | -0.6404 | 0.14996 | -0.01 | -4.2705
-16 | -0.7377 | 0.12088 | -0.0259 | -6.1027
-15.5 | -0.8341 | 0.09626 | -0.0414 | -8.6651
-15 | -0.8727 | 0.08274 | -0.0498 | -10.5475
-14.5 | -0.956 | 0.06309 | -0.0629 | -15.153
-14 | -1.0238 | 0.04207 | -0.0794 | -24.3356
-13.5 | -1.0355 | 0.02865 | -0.0982 | -36.1431
-13 | -1.0437 | 0.02279 | -0.0981 | -45.7964
-12.5 | -1.0405 | 0.01888 | -0.0923 | -55.1112
-12 | -1.0105 | 0.01618 | -0.0884 | -62.4536
-11.5 | -0.9703 | 0.01401 | -0.0853 | -69.2577
-11 | -0.921 | 0.01258 | -0.0829 | -73.2114
-10.5 | -0.8657 | 0.01177 | -0.0812 | -73.5514
-10 | -0.8093 | 0.01105 | -0.0798 | -73.2398
-9.5 | -0.7523 | 0.01038 | -0.0785 | -72.4759
-9 | -0.695 | 0.00976 | -0.0774 | -71.209
-8.5 | -0.6364 | 0.00932 | -0.0766 | -68.2833
-8 | -0.5816 | 0.0083 | -0.0753 | -70.0723
-7.5 | -0.5241 | 0.00767 | -0.0744 | -68.3312
-7 | -0.4656 | 0.00721 | -0.0738 | -64.577
-6.5 | -0.4064 | 0.00684 | -0.0734 | -59.4152
-6 | -0.3471 | 0.00655 | -0.0731 | -52.9924
-5.5 | -0.2874 | 0.00631 | -0.0729 | -45.5468
-5 | -0.2275 | 0.00613 | -0.0729 | -37.1126
-4.5 | -0.1677 | 0.00599 | -0.0729 | -27.9967
-4 | -0.1082 | 0.00577 | -0.0729 | -18.7522
-3.5 | -0.0487 | 0.00561 | -0.0729 | -8.6809
-3 | 0.0111 | 0.00546 | -0.0731 | 2.033
-2.5 | 0.0706 | 0.00537 | -0.0732 | 13.1471
-1.5 | 0.1887 | 0.00494 | -0.0735 | 38.1984
-1 | 0.2475 | 0.0048 | -0.0737 | 51.5625
-0.5 | 0.3063 | 0.00465 | -0.0739 | 65.871
0 | 0.3648 | 0.00452 | -0.0741 | 80.708
0.5 | 0.4233 | 0.00441 | -0.0742 | 95.9864
1 | 0.4818 | 0.00435 | -0.0744 | 110.7586
1.5 | 0.5405 | 0.00436 | -0.0746 | 123.9679
2 | 0.5988 | 0.00443 | -0.0748 | 135.1693
2.5 | 0.6567 | 0.00454 | -0.0748 | 144.6476
3 | 0.7135 | 0.00473 | -0.0747 | 150.8457
3.5 | 0.7692 | 0.00499 | -0.0743 | 154.1483
4 | 0.8195 | 0.00566 | -0.0731 | 144.788
4.5 | 0.8719 | 0.00608 | -0.0722 | 143.4046
5 | 0.9243 | 0.00638 | -0.0712 | 144.8746
5.5 | 0.9706 | 0.00665 | -0.0687 | 145.9549
6 | 1.0279 | 0.00731 | -0.0688 | 140.6156
6.5 | 1.0857 | 0.00802 | -0.0689 | 135.3741
7 | 1.1379 | 0.00841 | -0.0676 | 135.3032
7.5 | 1.1898 | 0.00884 | -0.0662 | 134.5928
8 | 1.241 | 0.00931 | -0.0647 | 133.2975
8.5 | 1.2909 | 0.00983 | -0.063 | 131.3225
9 | 1.3411 | 0.0103 | -0.0613 | 130.2039
9.5 | 1.3888 | 0.01085 | -0.0591 | 128
10 | 1.4335 | 0.01149 | -0.0563 | 124.7607
10.5 | 1.4738 | 0.0122 | -0.0528 | 120.8033
11 | 1.5003 | 0.01296 | -0.0467 | 115.7639
11.5 | 1.5263 | 0.01392 | -0.0409 | 109.648
12 | 1.5512 | 0.0151 | -0.0356 | 102.7285
12.5 | 1.5729 | 0.01661 | -0.0304 | 94.696
13 | 1.59 | 0.01868 | -0.0255 | 85.1178
13.5 | 1.6009 | 0.02158 | -0.0211 | 74.1844
14 | 1.6241 | 0.02413 | -0.0187 | 67.3063
14.5 | 1.643 | 0.02764 | -0.0171 | 59.4428
15 | 1.639 | 0.03338 | -0.0155 | 49.1013
15.5 | 1.6538 | 0.0372 | -0.0141 | 44.457
16 | 1.6624 | 0.04164 | -0.0128 | 39.9232
16.5 | 1.6453 | 0.04837 | -0.0111 | 34.0149
17 | 1.6401 | 0.05391 | -0.0095 | 30.4229
17.5 | 1.6314 | 0.06079 | -0.0095 | 26.8367
18 | 1.6042 | 0.07062 | -0.0114 | 22.7159
18.5 | 1.5845 | 0.0804 | -0.0144 | 19.7077
19 | 1.5433 | 0.09412 | -0.0202 | 16.3972
19.5 | 1.5193 | 0.10615 | -0.026 | 14.3128
20 | 1.493 | 0.11914 | -0.0331 | 12.5315

## 119. Re 12M Mach 0.50 (1)
BIGFOIL.COM POLAR EXPORT
e195
EPPLER 195 |  |  |  | Cl Max: | 1.269 | at alpha= | 7 | deg
JavaFoil+Calcfoil stall+Eppler ext transition |  |  |  | L/D Max: | 185.549 | at alpha= | 5 | deg
Re: | 12000000 |  |  | Cd Min: | 0.00464 | at alpha= | 1 | deg
Mach: | 0.5 |  |  | Cl=0 at alpha= | -3.0662 | deg
|  |  |  | @ Cl=0.1, Cd= | 0.0055833
|  |  |  | @ Cl=0.4, Cd= | 0.0052936
|  |  |  | @ Cl=0.6, Cd= | 0.0046694
alpha (deg) | Cl | Cd | Cm | Cl/Cd
-20 | -0.925 | 0.14659 | -0.036 | -6.313
-19.5 | -0.9 | 0.13929 | -0.036 | -6.461
-19 | -0.873 | 0.13394 | -0.036 | -6.518
-18.5 | -0.845 | 0.13045 | -0.036 | -6.475
-18 | -0.816 | 0.12667 | -0.035 | -6.44
-17.5 | -0.787 | 0.12402 | -0.035 | -6.348
-17 | -0.759 | 0.121 | -0.034 | -6.269
-16.5 | -0.731 | 0.11609 | -0.034 | -6.297
-16 | -0.704 | 0.11107 | -0.034 | -6.341
-15.5 | -0.68 | 0.11103 | -0.035 | -6.123
-15 | -0.654 | 0.10366 | -0.036 | -6.306
-14.5 | -0.626 | 0.09877 | -0.036 | -6.337
-14 | -0.597 | 0.09472 | -0.035 | -6.308
-13.5 | -0.57 | 0.0908 | -0.035 | -6.273
-13 | -0.541 | 0.08812 | -0.033 | -6.14
-12.5 | -0.514 | 0.08569 | -0.033 | -5.995
-12 | -0.487 | 0.08785 | -0.033 | -5.543
-11.5 | -0.46 | 0.07944 | -0.034 | -5.796
-11 | -0.433 | 0.07456 | -0.034 | -5.807
-10.5 | -0.406 | 0.06837 | -0.035 | -5.944
-10 | -0.38 | 0.06197 | -0.037 | -6.14
-9.5 | -0.355 | 0.05562 | -0.04 | -6.385
-9 | -0.323 | 0.06645 | -0.031 | -4.861
-8.5 | -0.297 | 0.05696 | -0.034 | -5.21
-8 | -0.274 | 0.04641 | -0.042 | -5.896
-7.5 | -0.294 | 0.0103 | -0.067 | -28.512
-7 | -0.266 | 0.00692 | -0.069 | -38.477
-6.5 | -0.233 | 0.00658 | -0.069 | -35.33
-6 | -0.309 | 0.00643 | -0.07 | -48.14
-5.5 | -0.29 | 0.0061 | -0.071 | -47.564
-5 | -0.244 | 0.00657 | -0.071 | -37.103
-4.5 | -0.187 | 0.00633 | -0.072 | -29.536
-4 | -0.124 | 0.00614 | -0.072 | -20.241
-3.5 | -0.059 | 0.00598 | -0.073 | -9.815
-3 | 0.009 | 0.0057 | -0.074 | 1.542
-2.5 | 0.077 | 0.00562 | -0.074 | 13.733
-2 | 0.146 | 0.00551 | -0.075 | 26.495
-1.5 | 0.215 | 0.0054 | -0.076 | 39.909
-1 | 0.284 | 0.00534 | -0.076 | 53.186
-0.5 | 0.353 | 0.00528 | -0.077 | 66.891
0 | 0.422 | 0.0053 | -0.077 | 79.656
0.5 | 0.491 | 0.00531 | -0.078 | 92.421
1 | 0.56 | 0.00464 | -0.079 | 120.55
1.5 | 0.628 | 0.00469 | -0.079 | 133.969
2 | 0.693 | 0.00483 | -0.08 | 143.443
2.5 | 0.761 | 0.00506 | -0.08 | 150.362
3 | 0.828 | 0.00536 | -0.081 | 154.582
3.5 | 0.895 | 0.00564 | -0.082 | 158.783
4 | 0.961 | 0.00597 | -0.082 | 160.972
4.5 | 1.026 | 0.00638 | -0.083 | 160.962
5 | 1.09 | 0.00587 | -0.083 | 185.549
5.5 | 1.15 | 0.0096 | -0.084 | 119.878
6 | 1.204 | 0.01038 | -0.084 | 115.981
6.5 | 1.246 | 0.01124 | -0.085 | 110.83
7 | 1.269 | 0.01252 | -0.085 | 101.339
7.5 | 1.261 | 0.01353 | -0.086 | 93.204
8 | 1.176 | 0.01479 | -0.086 | 79.536
8.5 | 0.764 | 0.01608 | -0.086 | 47.502
9 | 0.79 | 0.01818 | -0.086 | 43.467
9.5 | 0.804 | 0.02325 | -0.084 | 34.568
10 | 0.843 | 0.02205 | -0.086 | 38.225
10.5 | 0.855 | 0.02816 | -0.084 | 30.355
11 | 0.799 | 0.06154 | -0.068 | 12.989
11.5 | 0.903 | 0.03324 | -0.083 | 27.162
12 | 0.932 | 0.03581 | -0.084 | 26.027

## 120. Re 12M Mach 0.50 (2)
BIGFOIL.COM POLAR EXPORT
e195
EPPLER 195 |  |  |  | Cl Max: | 1.4192 | at alpha= | 10 | deg
XFOIL ncrit=9 |  |  |  | L/D Max: | 169.365 | at alpha= | 3.5 | deg
Re: | 12000000 |  |  | Cd Min: | 0.25641 | at alpha= | -20 | deg
Mach: | 0.5 |  |  | Cl=0 at alpha= | -3.0736 | deg
|  |  |  | @ Cl=0.1, Cd= | 0.0054671
|  |  |  | @ Cl=0.4, Cd= | 0.004646
|  |  |  | @ Cl=0.6, Cd= | 0.0044473
alpha (deg) | Cl | Cd | Cm | Cl/Cd
-20 | -0.6714 | 0.25641 | 0.0343 | -2.6185
-19.5 | -0.6497 | 0.24869 | 0.0295 | -2.6125
-19 | -0.6287 | 0.24063 | 0.0249 | -2.6127
-18.5 | -0.6068 | 0.23354 | 0.0205 | -2.5983
-18 | -0.586 | 0.22541 | 0.0161 | -2.5997
-17.5 | -0.5666 | 0.21667 | 0.0117 | -2.615
-17 | -0.5473 | 0.20848 | 0.0075 | -2.6252
-16.5 | -0.5311 | 0.19859 | 0.003 | -2.6744
-16 | -0.5131 | 0.19029 | -0.0011 | -2.6964
-15.5 | -0.4914 | 0.18397 | -0.0047 | -2.6711
-15 | -0.4614 | 0.17334 | -0.0135 | -2.6618
-14 | -0.3762 | 0.14923 | -0.0408 | -2.5209
-13.5 | -0.3632 | 0.14125 | -0.0443 | -2.5713
-13 | -0.3476 | 0.13368 | -0.0481 | -2.6002
-12.5 | -0.3318 | 0.12611 | -0.0521 | -2.631
-12 | -0.3149 | 0.11904 | -0.0558 | -2.6453
-11.5 | -0.3101 | 0.10935 | -0.0605 | -2.8358
-11 | -0.3029 | 0.10076 | -0.0649 | -3.0062
-10.5 | -0.3031 | 0.09119 | -0.0699 | -3.3238
-10 | -0.3086 | 0.08153 | -0.075 | -3.7851
-9.5 | -0.3249 | 0.07094 | -0.081 | -4.5799
-9 | -0.3376 | 0.06168 | -0.0864 | -5.4734
-8.5 | -0.3538 | 0.0523 | -0.092 | -6.7648
-8 | -0.3765 | 0.03846 | -0.1047 | -9.7894
-7.5 | -0.4129 | 0.03122 | -0.1048 | -13.2255
-7 | -0.4343 | 0.02277 | -0.1024 | -19.0733
-6.5 | -0.4337 | 0.01477 | -0.0978 | -29.3636
-6 | -0.3926 | 0.0105 | -0.0932 | -37.3905
-5.5 | -0.3339 | 0.00826 | -0.0896 | -40.4237
-5 | -0.2684 | 0.00707 | -0.0871 | -37.9632
-4.5 | -0.199 | 0.00644 | -0.0855 | -30.9006
-4 | -0.1289 | 0.00613 | -0.0844 | -21.0277
-3.5 | -0.0591 | 0.00585 | -0.0837 | -10.1026
-3 | 0.0102 | 0.00565 | -0.0832 | 1.8053
-2.5 | 0.0794 | 0.0055 | -0.083 | 14.4364
-2 | 0.1482 | 0.00539 | -0.0829 | 27.4954
-1.5 | 0.2156 | 0.00514 | -0.0828 | 41.9455
-1 | 0.2831 | 0.00492 | -0.0828 | 57.5407
-0.5 | 0.3503 | 0.00475 | -0.0829 | 73.7474
0 | 0.4172 | 0.00461 | -0.083 | 90.4989
0.5 | 0.484 | 0.0045 | -0.0831 | 107.5556
1 | 0.551 | 0.00444 | -0.0832 | 124.0991
1.5 | 0.6184 | 0.00445 | -0.0833 | 138.9663
2 | 0.6855 | 0.00452 | -0.0832 | 151.6593
2.5 | 0.7523 | 0.00463 | -0.083 | 162.4838
3 | 0.8174 | 0.00487 | -0.0824 | 167.8439
3.5 | 0.8807 | 0.0052 | -0.0814 | 169.3654
4 | 0.9372 | 0.0059 | -0.0792 | 158.8475
5 | 1.0486 | 0.00704 | -0.0737 | 148.9489
5.5 | 1.0961 | 0.00756 | -0.0689 | 144.9868
6 | 1.1607 | 0.00866 | -0.0677 | 134.03
6.5 | 1.2176 | 0.00919 | -0.0642 | 132.4918
7 | 1.2725 | 0.00978 | -0.06 | 130.1125
7.5 | 1.316 | 0.01046 | -0.0536 | 125.8126
8 | 1.3473 | 0.01143 | -0.0453 | 117.874
8.5 | 1.3746 | 0.01286 | -0.0372 | 106.8896
9 | 1.3945 | 0.01511 | -0.0294 | 92.2899
9.5 | 1.4148 | 0.01848 | -0.024 | 76.5584
10 | 1.4192 | 0.02417 | -0.0205 | 58.7174
10.5 | 1.4069 | 0.03075 | -0.0165 | 45.7528
11 | 1.3823 | 0.03819 | -0.0129 | 36.1953
11.5 | 1.3508 | 0.04658 | -0.0104 | 28.9996
12 | 1.3151 | 0.05564 | -0.0088 | 23.6359
12.5 | 1.2743 | 0.06579 | -0.0089 | 19.3692
13 | 1.2414 | 0.07723 | -0.0123 | 16.0741
13.5 | 1.2045 | 0.09073 | -0.0186 | 13.2757
14 | 1.1683 | 0.10572 | -0.0271 | 11.0509
14.5 | 1.1399 | 0.12085 | -0.0365 | 9.4324
15 | 1.1165 | 0.1361 | -0.0463 | 8.2035

## 121. Re 14M Mach 0.00 (1)
BIGFOIL.COM POLAR EXPORT
e195
EPPLER 195 |  |  |  | Cl Max: | 1.336 | at alpha= | 10.5 | deg
JavaFoil+Calcfoil stall+Eppler ext transition |  |  |  | L/D Max: | 183.654 | at alpha= | 7.5 | deg
Re: | 14000000 |  |  | Cd Min: | 0.00511 | at alpha= | 0.5 | deg
Mach: | 0 |  |  | Cl=0 at alpha= | -3.0678 | deg
|  |  |  | @ Cl=0.1, Cd= | 0.0052985
|  |  |  | @ Cl=0.4, Cd= | 0.0051142
|  |  |  | @ Cl=0.6, Cd= | 0.0053838
alpha (deg) | Cl | Cd | Cm | Cl/Cd
-16 | -0.53 | 0.08883 | -0.035 | -5.965
-15.5 | -0.544 | 0.08224 | -0.036 | -6.61
-15 | -0.557 | 0.07497 | -0.037 | -7.431
-14.5 | -0.57 | 0.06732 | -0.039 | -8.468
-14 | -0.583 | 0.05871 | -0.04 | -9.934
-13.5 | -0.598 | 0.04848 | -0.043 | -12.33
-13 | -0.612 | 0.03808 | -0.045 | -16.082
-12.5 | -0.627 | 0.0281 | -0.048 | -22.328
-12 | -0.645 | 0.0186 | -0.05 | -34.672
-11.5 | -0.664 | 0.01178 | -0.054 | -56.421
-11 | -0.666 | 0.00997 | -0.055 | -66.849
-10.5 | -0.653 | 0.00934 | -0.056 | -69.986
-10 | -0.635 | 0.00712 | -0.056 | -89.179
-9.5 | -0.611 | 0.00681 | -0.057 | -89.772
-9 | -0.583 | 0.0066 | -0.058 | -88.259
-8.5 | -0.55 | 0.00639 | -0.058 | -85.998
-8 | -0.513 | 0.007 | -0.059 | -73.298
-7.5 | -0.472 | 0.00676 | -0.059 | -69.859
-7 | -0.428 | 0.00657 | -0.06 | -65.124
-6.5 | -0.38 | 0.00641 | -0.06 | -59.365
-6 | -0.33 | 0.00623 | -0.061 | -52.981
-5.5 | -0.278 | 0.00606 | -0.061 | -45.777
-5 | -0.223 | 0.00597 | -0.062 | -37.358
-4.5 | -0.167 | 0.00586 | -0.062 | -28.501
-4 | -0.11 | 0.00576 | -0.063 | -19.025
-3.5 | -0.051 | 0.00565 | -0.063 | -9.082
-3 | 0.008 | 0.00543 | -0.064 | 1.409
-2.5 | 0.067 | 0.00537 | -0.064 | 12.485
-2 | 0.127 | 0.00524 | -0.065 | 24.167
-1.5 | 0.187 | 0.00518 | -0.065 | 35.988
-1 | 0.246 | 0.00515 | -0.066 | 47.804
-0.5 | 0.306 | 0.00513 | -0.067 | 59.651
0 | 0.365 | 0.00512 | -0.067 | 71.385
0.5 | 0.425 | 0.00511 | -0.068 | 83.103
1 | 0.485 | 0.00514 | -0.068 | 94.199
1.5 | 0.544 | 0.00521 | -0.069 | 104.368
2 | 0.602 | 0.00539 | -0.069 | 111.732
2.5 | 0.661 | 0.00556 | -0.07 | 118.916
3 | 0.72 | 0.00582 | -0.07 | 123.594
3.5 | 0.778 | 0.00607 | -0.071 | 128.114
4 | 0.837 | 0.00636 | -0.071 | 131.596
4.5 | 0.894 | 0.0057 | -0.072 | 156.685
5 | 0.951 | 0.00595 | -0.072 | 159.729
5.5 | 1.007 | 0.00628 | -0.073 | 160.236
6 | 1.06 | 0.00649 | -0.073 | 163.239
6.5 | 1.11 | 0.00678 | -0.074 | 163.625
7 | 1.156 | 0.00715 | -0.074 | 161.773
7.5 | 1.199 | 0.00653 | -0.075 | 183.654
8 | 1.236 | 0.00686 | -0.075 | 180.299
8.5 | 1.268 | 0.01057 | -0.076 | 119.969
9 | 1.295 | 0.01103 | -0.076 | 117.387
9.5 | 1.316 | 0.01137 | -0.077 | 115.692
10 | 1.329 | 0.01204 | -0.077 | 110.388
10.5 | 1.336 | 0.01274 | -0.078 | 104.813
11 | 1.335 | 0.01348 | -0.078 | 99.052
11.5 | 1.328 | 0.01414 | -0.078 | 93.883
12 | 1.312 | 0.01515 | -0.079 | 86.642
12.5 | 1.291 | 0.01607 | -0.079 | 80.307
13 | 1.262 | 0.01728 | -0.079 | 73.057
13.5 | 1.229 | 0.01859 | -0.079 | 66.119
14 | 1.191 | 0.0204 | -0.079 | 58.358
14.5 | 1.148 | 0.02277 | -0.079 | 50.394
15 | 1.104 | 0.02487 | -0.079 | 44.402
15.5 | 1.059 | 0.02743 | -0.079 | 38.609

## 122. Re 14M Mach 0.00 (2)
BIGFOIL.COM POLAR EXPORT
e195
EPPLER 195 |  |  |  | Cl Max: | 1.8141 | at alpha= | 18.5 | deg
XFOIL ncrit=9 |  |  |  | L/D Max: | 145.838 | at alpha= | 3.5 | deg
Re: | 14000000 |  |  | Cd Min: | 0.054 | at alpha= | 20 | deg
Mach: | 0 |  |  | Cl=0 at alpha= | -3.0953 | deg
|  |  |  | @ Cl=0.1, Cd= | 0.005092
|  |  |  | @ Cl=0.4, Cd= | 0.0044139
|  |  |  | @ Cl=0.6, Cd= | 0.0044991
alpha (deg) | Cl | Cd | Cm | Cl/Cd
-20 | -1.4783 | 0.04602 | -0.0733 | -32.123
-19.5 | -1.5175 | 0.03332 | -0.0837 | -45.5432
-19 | -1.5229 | 0.02704 | -0.0879 | -56.3203
-18.5 | -1.5209 | 0.02335 | -0.0875 | -65.1349
-18 | -1.5105 | 0.02144 | -0.0836 | -70.4524
-17.5 | -1.4889 | 0.02007 | -0.0798 | -74.1854
-17 | -1.4598 | 0.01871 | -0.077 | -78.0224
-16.5 | -1.4244 | 0.01752 | -0.0748 | -81.3014
-16 | -1.3786 | 0.01587 | -0.0751 | -86.8683
-15.5 | -1.3306 | 0.01416 | -0.0756 | -93.9689
-14.5 | -1.2281 | 0.01249 | -0.0757 | -98.3267
-14 | -1.184 | 0.01199 | -0.0739 | -98.749
-13.5 | -1.1366 | 0.01162 | -0.0727 | -97.8141
-13 | -1.0873 | 0.01115 | -0.0719 | -97.5157
-12.5 | -1.0363 | 0.01076 | -0.0713 | -96.3104
-12 | -0.9844 | 0.01038 | -0.0708 | -94.8362
-11.5 | -0.9319 | 0.01001 | -0.0705 | -93.0969
-11 | -0.8789 | 0.00963 | -0.0702 | -91.2669
-10.5 | -0.8247 | 0.00938 | -0.07 | -87.9211
-10 | -0.7705 | 0.00909 | -0.0699 | -84.7635
-9.5 | -0.7165 | 0.00871 | -0.0697 | -82.2618
-9 | -0.6623 | 0.00832 | -0.0695 | -79.6034
-8.5 | -0.6077 | 0.00797 | -0.0694 | -76.2484
-8 | -0.554 | 0.00742 | -0.0691 | -74.6631
-7.5 | -0.4989 | 0.00703 | -0.069 | -70.9673
-7 | -0.4434 | 0.0067 | -0.069 | -66.1791
-6.5 | -0.3875 | 0.00642 | -0.069 | -60.3583
-6 | -0.3311 | 0.00619 | -0.0691 | -53.4895
-5.5 | -0.2744 | 0.00603 | -0.0693 | -45.5058
-5 | -0.2173 | 0.00588 | -0.0695 | -36.9558
-4 | -0.1033 | 0.00558 | -0.0699 | -18.5125
-3.5 | -0.0463 | 0.00544 | -0.0701 | -8.511
-3 | 0.0109 | 0.00531 | -0.0704 | 2.0527
-2.5 | 0.0682 | 0.00521 | -0.0707 | 13.0902
-2 | 0.1248 | 0.005 | -0.0708 | 24.96
-1 | 0.2384 | 0.0047 | -0.0713 | 50.7234
-0.5 | 0.2951 | 0.00459 | -0.0715 | 64.2919
0 | 0.3514 | 0.00447 | -0.0717 | 78.613
1 | 0.464 | 0.00434 | -0.0721 | 106.9124
1.5 | 0.5204 | 0.00435 | -0.0723 | 119.6322
2 | 0.5762 | 0.00443 | -0.0725 | 130.0677
2.5 | 0.6313 | 0.00459 | -0.0725 | 137.5381
3 | 0.6858 | 0.0048 | -0.0724 | 142.875
3.5 | 0.7394 | 0.00507 | -0.0722 | 145.8383
4 | 0.7888 | 0.00567 | -0.0713 | 139.1182
4.5 | 0.8407 | 0.00601 | -0.0708 | 139.8835
5 | 0.892 | 0.00633 | -0.0703 | 140.9163
5.5 | 0.9418 | 0.00662 | -0.0694 | 142.2659
6 | 0.9866 | 0.00691 | -0.0673 | 142.7786
6.5 | 1.0422 | 0.00753 | -0.0677 | 138.4064
7 | 1.1001 | 0.0079 | -0.0686 | 139.2532
7.5 | 1.1502 | 0.00827 | -0.0678 | 139.081
8 | 1.2 | 0.00866 | -0.067 | 138.5681
9 | 1.2984 | 0.00947 | -0.0652 | 137.1067
9.5 | 1.3467 | 0.00989 | -0.0643 | 136.1678
10 | 1.3937 | 0.01035 | -0.0631 | 134.657
10.5 | 1.4387 | 0.01088 | -0.0616 | 132.2335
11 | 1.4813 | 0.01149 | -0.0597 | 128.9208
11.5 | 1.5214 | 0.01214 | -0.0574 | 125.3213
12 | 1.5575 | 0.01282 | -0.0544 | 121.4899
12.5 | 1.5817 | 0.01351 | -0.0491 | 117.0762
13 | 1.6042 | 0.01443 | -0.044 | 111.1712
13.5 | 1.6249 | 0.01558 | -0.0391 | 104.294
14 | 1.6512 | 0.0166 | -0.0355 | 99.4699
14.5 | 1.6727 | 0.01802 | -0.0318 | 92.8246
15 | 1.6847 | 0.02022 | -0.0276 | 83.3185
15.5 | 1.7091 | 0.02191 | -0.0253 | 78.0055
16 | 1.7312 | 0.02396 | -0.0233 | 72.2538
16.5 | 1.7475 | 0.02683 | -0.0217 | 65.1323
17 | 1.7736 | 0.02952 | -0.0219 | 60.0813
17.5 | 1.7942 | 0.03246 | -0.0214 | 55.2742
18 | 1.8019 | 0.03643 | -0.0203 | 49.462
18.5 | 1.8141 | 0.03998 | -0.0195 | 45.3752
19 | 1.8003 | 0.04588 | -0.0177 | 39.2393
19.5 | 1.8039 | 0.04956 | -0.0158 | 36.3983
20 | 1.8086 | 0.054 | -0.0154 | 33.4926

## 123. Re 14M Mach 0.10 (1)
BIGFOIL.COM POLAR EXPORT
e195
EPPLER 195 |  |  |  | Cl Max: | 1.331 | at alpha= | 10.5 | deg
JavaFoil+Calcfoil stall+Eppler ext transition |  |  |  | L/D Max: | 183.418 | at alpha= | 7.5 | deg
Re: | 14000000 |  |  | Cd Min: | 0.0051 | at alpha= | -0.5 | deg
Mach: | 0.1 |  |  | Cl=0 at alpha= | -3.0667 | deg
|  |  |  | @ Cl=0.1, Cd= | 0.005306
|  |  |  | @ Cl=0.4, Cd= | 0.0051
|  |  |  | @ Cl=0.6, Cd= | 0.0053962
alpha (deg) | Cl | Cd | Cm | Cl/Cd
-16 | -0.49 | 0.0917 | -0.034 | -5.343
-15.5 | -0.506 | 0.08508 | -0.035 | -5.951
-15 | -0.522 | 0.07828 | -0.037 | -6.668
-14.5 | -0.537 | 0.07092 | -0.038 | -7.578
-14 | -0.553 | 0.06273 | -0.04 | -8.809
-13.5 | -0.568 | 0.05336 | -0.042 | -10.648
-13 | -0.585 | 0.04238 | -0.044 | -13.809
-12.5 | -0.602 | 0.03192 | -0.047 | -18.864
-12 | -0.621 | 0.02173 | -0.05 | -28.568
-11.5 | -0.644 | 0.01298 | -0.053 | -49.629
-11 | -0.653 | 0.01029 | -0.055 | -63.455
-10.5 | -0.644 | 0.00955 | -0.056 | -67.421
-10 | -0.629 | 0.00725 | -0.057 | -86.76
-9.5 | -0.607 | 0.00687 | -0.057 | -88.315
-9 | -0.58 | 0.0066 | -0.058 | -87.833
-8.5 | -0.548 | 0.00643 | -0.058 | -85.26
-8 | -0.513 | 0.00704 | -0.059 | -72.773
-7.5 | -0.472 | 0.00679 | -0.059 | -69.528
-7 | -0.428 | 0.00662 | -0.06 | -64.705
-6.5 | -0.381 | 0.00639 | -0.06 | -59.702
-6 | -0.331 | 0.00621 | -0.061 | -53.32
-5.5 | -0.279 | 0.00611 | -0.061 | -45.627
-5 | -0.224 | 0.00595 | -0.062 | -37.671
-4.5 | -0.168 | 0.00584 | -0.063 | -28.733
-4 | -0.11 | 0.00574 | -0.063 | -19.191
-3.5 | -0.052 | 0.00564 | -0.064 | -9.136
-3 | 0.008 | 0.00545 | -0.064 | 1.412
-2.5 | 0.067 | 0.00535 | -0.065 | 12.602
-2 | 0.127 | 0.00527 | -0.065 | 24.136
-1.5 | 0.188 | 0.00519 | -0.066 | 36.117
-1 | 0.247 | 0.00514 | -0.066 | 48.177
-0.5 | 0.307 | 0.0051 | -0.067 | 60.244
0 | 0.367 | 0.0051 | -0.067 | 71.961
0.5 | 0.427 | 0.0051 | -0.068 | 83.76
1 | 0.487 | 0.00516 | -0.068 | 94.421
1.5 | 0.547 | 0.00525 | -0.069 | 104.252
2 | 0.605 | 0.00541 | -0.07 | 111.809
2.5 | 0.664 | 0.00558 | -0.07 | 119.076
3 | 0.723 | 0.00583 | -0.071 | 123.983
3.5 | 0.782 | 0.00611 | -0.071 | 128.051
4 | 0.841 | 0.00637 | -0.072 | 132.069
4.5 | 0.898 | 0.00575 | -0.072 | 156.173
5 | 0.955 | 0.006 | -0.073 | 159.244
5.5 | 1.011 | 0.00629 | -0.073 | 160.883
6 | 1.065 | 0.00657 | -0.074 | 162.186
6.5 | 1.115 | 0.00685 | -0.074 | 162.734
7 | 1.161 | 0.00716 | -0.075 | 162.252
7.5 | 1.203 | 0.00656 | -0.075 | 183.418
8 | 1.24 | 0.01024 | -0.076 | 121.124
8.5 | 1.271 | 0.01067 | -0.076 | 119.133
9 | 1.297 | 0.01115 | -0.077 | 116.328
9.5 | 1.315 | 0.01157 | -0.077 | 113.676
10 | 1.327 | 0.0122 | -0.078 | 108.769
10.5 | 1.331 | 0.01284 | -0.078 | 103.662
11 | 1.326 | 0.01372 | -0.078 | 96.679
11.5 | 1.315 | 0.01441 | -0.079 | 91.246
12 | 1.295 | 0.01551 | -0.079 | 83.48
12.5 | 1.268 | 0.01644 | -0.079 | 77.13
13 | 1.235 | 0.01775 | -0.079 | 69.543
13.5 | 1.196 | 0.01917 | -0.079 | 62.385
14 | 1.152 | 0.02109 | -0.079 | 54.625
14.5 | 1.104 | 0.02349 | -0.079 | 46.988
15 | 1.055 | 0.02591 | -0.079 | 40.717
15.5 | 1.004 | 0.02873 | -0.079 | 34.941

## 124. Re 14M Mach 0.10 (2)
BIGFOIL.COM POLAR EXPORT
e195
EPPLER 195 |  |  |  | Cl Max: | 1.8057 | at alpha= | 18.5 | deg
XFOIL ncrit=9 |  |  |  | L/D Max: | 143.43 | at alpha= | 3 | deg
Re: | 14000000 |  |  | Cd Min: | 0.05849 | at alpha= | 20 | deg
Mach: | 0.1 |  |  | Cl=0 at alpha= | -3.0946 | deg
|  |  |  | @ Cl=0.1, Cd= | 0.0051041
|  |  |  | @ Cl=0.4, Cd= | 0.0043981
|  |  |  | @ Cl=0.6, Cd= | 0.0044888
alpha (deg) | Cl | Cd | Cm | Cl/Cd
-19 | -1.3834 | 0.05062 | -0.0713 | -27.3291
-18.5 | -1.4541 | 0.03256 | -0.0871 | -44.6591
-18 | -1.4608 | 0.02634 | -0.0909 | -55.4594
-17.5 | -1.4505 | 0.02354 | -0.0895 | -61.6185
-17 | -1.4464 | 0.02142 | -0.0841 | -67.5257
-16.5 | -1.4203 | 0.01979 | -0.0808 | -71.7686
-15 | -1.2875 | 0.01417 | -0.0799 | -90.861
-14.5 | -1.2385 | 0.01314 | -0.0792 | -94.2542
-14 | -1.1956 | 0.01247 | -0.0769 | -95.8781
-13.5 | -1.1482 | 0.012 | -0.0753 | -95.6833
-13 | -1.0984 | 0.01148 | -0.0742 | -95.6794
-12.5 | -1.0468 | 0.01103 | -0.0734 | -94.9048
-12 | -0.9942 | 0.01062 | -0.0728 | -93.6158
-11.5 | -0.9409 | 0.01022 | -0.0722 | -92.0646
-11 | -0.8872 | 0.00982 | -0.0717 | -90.3462
-10.5 | -0.8322 | 0.00955 | -0.0715 | -87.1414
-10 | -0.7773 | 0.00924 | -0.0712 | -84.1234
-9.5 | -0.7227 | 0.00885 | -0.0709 | -81.661
-9 | -0.6679 | 0.00844 | -0.0706 | -79.1351
-8.5 | -0.6123 | 0.00812 | -0.0704 | -75.4064
-8 | -0.5583 | 0.00752 | -0.07 | -74.242
-7.5 | -0.5029 | 0.0071 | -0.0698 | -70.831
-7 | -0.4469 | 0.00675 | -0.0697 | -66.2074
-6.5 | -0.3905 | 0.00646 | -0.0696 | -60.4489
-6 | -0.3336 | 0.00621 | -0.0697 | -53.7198
-5.5 | -0.2765 | 0.00605 | -0.0698 | -45.7025
-5 | -0.219 | 0.00589 | -0.07 | -37.1817
-4 | -0.1041 | 0.00559 | -0.0704 | -18.6225
-3.5 | -0.0467 | 0.00545 | -0.0706 | -8.5688
-3 | 0.0109 | 0.00531 | -0.0708 | 2.0527
-2.5 | 0.0686 | 0.00522 | -0.0711 | 13.1418
-2 | 0.1255 | 0.00501 | -0.0712 | 25.0499
-1.5 | 0.1827 | 0.00484 | -0.0714 | 37.7479
-1 | 0.2398 | 0.0047 | -0.0717 | 51.0213
-0.5 | 0.2968 | 0.00459 | -0.0719 | 64.6623
0 | 0.3535 | 0.00448 | -0.0721 | 78.9062
0.5 | 0.4103 | 0.00438 | -0.0723 | 93.6758
1 | 0.4667 | 0.00434 | -0.0725 | 107.5346
1.5 | 0.5235 | 0.00435 | -0.0727 | 120.3448
2 | 0.5796 | 0.00443 | -0.0728 | 130.8352
2.5 | 0.6351 | 0.00459 | -0.0728 | 138.366
3 | 0.6899 | 0.00481 | -0.0728 | 143.4304
4 | 0.7936 | 0.00568 | -0.0716 | 139.7183
4.5 | 0.8457 | 0.00603 | -0.0711 | 140.2488
5 | 0.8972 | 0.00635 | -0.0705 | 141.2913
5.5 | 0.9472 | 0.00665 | -0.0695 | 142.4361
6 | 0.9921 | 0.00695 | -0.0673 | 142.7482
6.5 | 1.0488 | 0.00757 | -0.0679 | 138.5469
7 | 1.1064 | 0.00795 | -0.0686 | 139.1698
7.5 | 1.1568 | 0.00832 | -0.0677 | 139.0385
8 | 1.207 | 0.00872 | -0.0668 | 138.4174
9 | 1.306 | 0.00955 | -0.0648 | 136.7539
9.5 | 1.3544 | 0.00998 | -0.0637 | 135.7114
10 | 1.4013 | 0.01047 | -0.0624 | 133.8395
10.5 | 1.4461 | 0.01103 | -0.0606 | 131.1061
11 | 1.4884 | 0.01165 | -0.0585 | 127.7597
11.5 | 1.5276 | 0.01234 | -0.0559 | 123.7925
12 | 1.5575 | 0.01303 | -0.0514 | 119.5318
12.5 | 1.5818 | 0.01381 | -0.0461 | 114.5402
13 | 1.6036 | 0.01487 | -0.0409 | 107.8413
13.5 | 1.6232 | 0.01618 | -0.036 | 100.3214
14 | 1.6514 | 0.01723 | -0.0327 | 95.8445
14.5 | 1.6723 | 0.01883 | -0.029 | 88.8104
15 | 1.6829 | 0.02136 | -0.025 | 78.7875
15.5 | 1.708 | 0.02322 | -0.023 | 73.5573
16 | 1.7315 | 0.02548 | -0.0214 | 67.9553
16.5 | 1.7522 | 0.02881 | -0.0212 | 60.8192
17 | 1.774 | 0.03173 | -0.0207 | 55.9092
17.5 | 1.7907 | 0.03488 | -0.0197 | 51.3389
18 | 1.7956 | 0.03926 | -0.0186 | 45.7361
18.5 | 1.8057 | 0.04303 | -0.0176 | 41.9637
19 | 1.7812 | 0.04964 | -0.015 | 35.8824
19.5 | 1.789 | 0.05357 | -0.014 | 33.3956
20 | 1.7937 | 0.05849 | -0.0141 | 30.6668

## 125. Re 14M Mach 0.25 (1)
BIGFOIL.COM POLAR EXPORT
e195
EPPLER 195 |  |  |  | Cl Max: | 1.305 | at alpha= | 9.5 | deg
JavaFoil+Calcfoil stall+Eppler ext transition |  |  |  | L/D Max: | 185.234 | at alpha= | 7 | deg
Re: | 14000000 |  |  | Cd Min: | 0.00516 | at alpha= | 0 | deg
Mach: | 0.25 |  |  | Cl=0 at alpha= | -3.0656 | deg
|  |  |  | @ Cl=0.1, Cd= | 0.005345
|  |  |  | @ Cl=0.4, Cd= | 0.00516
|  |  |  | @ Cl=0.6, Cd= | 0.0054088
alpha (deg) | Cl | Cd | Cm | Cl/Cd
-15 | -0.196 | 0.09033 | -0.034 | -2.171
-14.5 | -0.251 | 0.08408 | -0.035 | -2.983
-14 | -0.298 | 0.07738 | -0.037 | -3.851
-13.5 | -0.34 | 0.07106 | -0.038 | -4.786
-13 | -0.379 | 0.06322 | -0.04 | -6.001
-12.5 | -0.416 | 0.05409 | -0.042 | -7.69
-12 | -0.453 | 0.0419 | -0.045 | -10.806
-11.5 | -0.489 | 0.02905 | -0.049 | -16.846
-11 | -0.527 | 0.01719 | -0.053 | -30.678
-10.5 | -0.558 | 0.01134 | -0.056 | -49.256
-10 | -0.571 | 0.00954 | -0.058 | -59.91
-9.5 | -0.567 | 0.00661 | -0.059 | -85.711
-9 | -0.554 | 0.00692 | -0.059 | -80.007
-8.5 | -0.532 | 0.00667 | -0.06 | -79.808
-8 | -0.505 | 0.0065 | -0.06 | -77.65
-7.5 | -0.47 | 0.007 | -0.061 | -67.146
-7 | -0.43 | 0.00674 | -0.062 | -63.826
-6.5 | -0.385 | 0.00656 | -0.062 | -58.771
-6 | -0.336 | 0.00637 | -0.063 | -52.807
-5.5 | -0.284 | 0.00616 | -0.063 | -46.101
-5 | -0.229 | 0.00604 | -0.064 | -37.903
-4.5 | -0.172 | 0.00592 | -0.064 | -29.016
-4 | -0.113 | 0.00577 | -0.065 | -19.557
-3.5 | -0.053 | 0.00567 | -0.065 | -9.325
-3 | 0.008 | 0.0055 | -0.066 | 1.436
-2.5 | 0.069 | 0.00538 | -0.066 | 12.872
-2 | 0.131 | 0.00531 | -0.067 | 24.636
-1.5 | 0.193 | 0.00524 | -0.068 | 36.762
-1 | 0.254 | 0.00518 | -0.068 | 49.06
-0.5 | 0.316 | 0.00517 | -0.069 | 61.136
0 | 0.377 | 0.00516 | -0.069 | 73.141
0.5 | 0.439 | 0.00516 | -0.07 | 85.142
1 | 0.5 | 0.00519 | -0.07 | 96.426
1.5 | 0.562 | 0.00528 | -0.071 | 106.385
2 | 0.621 | 0.00548 | -0.072 | 113.286
2.5 | 0.682 | 0.00567 | -0.072 | 120.419
3 | 0.743 | 0.00592 | -0.073 | 125.581
3.5 | 0.803 | 0.00532 | -0.073 | 151.034
4 | 0.863 | 0.00553 | -0.074 | 155.992
4.5 | 0.922 | 0.00585 | -0.074 | 157.662
5 | 0.981 | 0.0061 | -0.075 | 160.787
5.5 | 1.038 | 0.0064 | -0.075 | 162.143
6 | 1.092 | 0.00673 | -0.076 | 162.344
6.5 | 1.142 | 0.00709 | -0.076 | 161.141
7 | 1.187 | 0.00641 | -0.077 | 185.234
7.5 | 1.226 | 0.01006 | -0.077 | 121.92
8 | 1.259 | 0.01077 | -0.078 | 116.868
8.5 | 1.284 | 0.01136 | -0.078 | 112.98
9 | 1.299 | 0.01182 | -0.079 | 109.908
9.5 | 1.305 | 0.01244 | -0.079 | 104.916
10 | 1.299 | 0.01313 | -0.08 | 98.935
10.5 | 1.281 | 0.01404 | -0.08 | 91.226
11 | 1.249 | 0.01505 | -0.08 | 83.029
11.5 | 1.204 | 0.01623 | -0.08 | 74.219
12 | 1.145 | 0.01791 | -0.08 | 63.934
12.5 | 1.076 | 0.0195 | -0.08 | 55.193
13 | 0.999 | 0.0209 | -0.08 | 47.83
13.5 | 0.91 | 0.0237 | -0.08 | 38.409
14 | 0.816 | 0.02657 | -0.08 | 30.709
14.5 | 0.716 | 0.03013 | -0.079 | 23.763

## 126. Re 14M Mach 0.25 (2)
BIGFOIL.COM POLAR EXPORT
e195
EPPLER 195 |  |  |  | Cl Max: | 1.7009 | at alpha= | 16 | deg
XFOIL ncrit=9 |  |  |  | L/D Max: | 150.725 | at alpha= | 3.5 | deg
Re: | 14000000 |  |  | Cd Min: | 0.21067 | at alpha= | -18.5 | deg
Mach: | 0.25 |  |  | Cl=0 at alpha= | -3.0906 | deg
|  |  |  | @ Cl=0.1, Cd= | 0.0051557
|  |  |  | @ Cl=0.4, Cd= | 0.0044307
|  |  |  | @ Cl=0.6, Cd= | 0.0044331
alpha (deg) | Cl | Cd | Cm | Cl/Cd
-18.5 | -0.5922 | 0.21067 | 0.0174 | -2.811
-18 | -0.5787 | 0.20258 | 0.0133 | -2.8566
-17 | -0.6966 | 0.14686 | -0.0116 | -4.7433
-16.5 | -0.7624 | 0.12492 | -0.0241 | -6.1031
-16 | -0.8454 | 0.10241 | -0.0382 | -8.2551
-15.5 | -0.9627 | 0.0772 | -0.0555 | -12.4702
-15 | -0.9943 | 0.06524 | -0.0628 | -15.2406
-14.5 | -1.0592 | 0.04603 | -0.0768 | -23.0111
-14 | -1.0943 | 0.02856 | -0.0999 | -38.3158
-13.5 | -1.0974 | 0.02295 | -0.1006 | -47.817
-13 | -1.0942 | 0.01946 | -0.0946 | -56.2282
-12.5 | -1.0709 | 0.01637 | -0.0901 | -65.4184
-12 | -1.0301 | 0.01434 | -0.0868 | -71.834
-11.5 | -0.9826 | 0.01276 | -0.0841 | -77.0063
-11 | -0.9296 | 0.01165 | -0.0821 | -79.794
-10.5 | -0.8725 | 0.01098 | -0.0805 | -79.4627
-10 | -0.8148 | 0.01038 | -0.0792 | -78.4971
-9.5 | -0.7569 | 0.00979 | -0.078 | -77.3136
-9 | -0.6988 | 0.00923 | -0.0769 | -75.7096
-8.5 | -0.6397 | 0.00882 | -0.0761 | -72.5283
-8 | -0.5809 | 0.00838 | -0.0754 | -69.3198
-7.5 | -0.5246 | 0.00758 | -0.0744 | -69.2084
-7 | -0.4663 | 0.00705 | -0.0738 | -66.1418
-6.5 | -0.4073 | 0.00668 | -0.0733 | -60.9731
-6 | -0.3478 | 0.00637 | -0.073 | -54.5997
-5.5 | -0.2881 | 0.00614 | -0.0728 | -46.9218
-5 | -0.2282 | 0.00596 | -0.0728 | -38.2886
-4.5 | -0.1682 | 0.00582 | -0.0728 | -28.9003
-4 | -0.1085 | 0.00566 | -0.0729 | -19.1696
-3.5 | -0.0488 | 0.00549 | -0.0729 | -8.8889
-3 | 0.0108 | 0.00535 | -0.073 | 2.0187
-2.5 | 0.0707 | 0.00524 | -0.0733 | 13.4924
-2 | 0.1298 | 0.00507 | -0.0734 | 25.6016
-1.5 | 0.1889 | 0.00488 | -0.0736 | 38.709
-1 | 0.2478 | 0.00473 | -0.0737 | 52.389
-0.5 | 0.3067 | 0.0046 | -0.0739 | 66.6739
0 | 0.3653 | 0.00449 | -0.0741 | 81.3586
0.5 | 0.4238 | 0.00439 | -0.0743 | 96.5376
1 | 0.4822 | 0.00434 | -0.0745 | 111.106
1.5 | 0.5408 | 0.00436 | -0.0747 | 124.0367
2 | 0.5989 | 0.00443 | -0.0748 | 135.1919
2.5 | 0.6564 | 0.00459 | -0.0748 | 143.0065
3 | 0.7129 | 0.00482 | -0.0746 | 147.9046
3.5 | 0.7687 | 0.0051 | -0.0743 | 150.7255
4 | 0.8198 | 0.00572 | -0.0732 | 143.3217
4.5 | 0.8731 | 0.00612 | -0.0724 | 142.6634
5 | 0.9262 | 0.00647 | -0.0715 | 143.153
5.5 | 0.9774 | 0.00679 | -0.0702 | 143.947
6 | 1.0221 | 0.00716 | -0.0674 | 142.7514
6.5 | 1.0846 | 0.00782 | -0.0685 | 138.6957
7 | 1.1411 | 0.0082 | -0.0682 | 139.1585
7.5 | 1.193 | 0.00863 | -0.0668 | 138.2387
8 | 1.2445 | 0.00908 | -0.0653 | 137.0595
8.5 | 1.2957 | 0.00954 | -0.0638 | 135.8176
9 | 1.3463 | 0.01 | -0.0621 | 134.63
9.5 | 1.3946 | 0.01054 | -0.06 | 132.315
10 | 1.4401 | 0.01117 | -0.0574 | 128.9257
10.5 | 1.4823 | 0.01186 | -0.0542 | 124.9831
11 | 1.5115 | 0.01261 | -0.0485 | 119.8652
11.5 | 1.5359 | 0.01354 | -0.0423 | 113.4343
12 | 1.5596 | 0.01471 | -0.0366 | 106.0231
12.5 | 1.5771 | 0.01637 | -0.0307 | 96.3409
13 | 1.5916 | 0.01854 | -0.0255 | 85.8468
13.5 | 1.6144 | 0.02066 | -0.022 | 78.1413
14 | 1.6474 | 0.02246 | -0.02 | 73.3482
14.5 | 1.6732 | 0.02574 | -0.0192 | 65.0039
15 | 1.6737 | 0.03092 | -0.0173 | 54.13
15.5 | 1.6906 | 0.03455 | -0.0158 | 48.932
16 | 1.7009 | 0.03882 | -0.0144 | 43.815
16.5 | 1.6901 | 0.04508 | -0.0129 | 37.4911
17 | 1.6876 | 0.05069 | -0.0117 | 33.2926
17.5 | 1.6724 | 0.05674 | -0.0093 | 29.4748
18 | 1.6453 | 0.06556 | -0.0097 | 25.0961
18.5 | 1.6259 | 0.07485 | -0.0119 | 21.7221
19 | 1.5873 | 0.08757 | -0.0167 | 18.1261
19.5 | 1.5646 | 0.09891 | -0.0218 | 15.8184
20 | 1.539 | 0.11139 | -0.0281 | 13.8163

## 127. Re 14M Mach 0.50 (1)
BIGFOIL.COM POLAR EXPORT
e195
EPPLER 195 |  |  |  | Cl Max: | 1.27 | at alpha= | 7 | deg
JavaFoil+Calcfoil stall+Eppler ext transition |  |  |  | L/D Max: | 186.026 | at alpha= | 5 | deg
Re: | 14000000 |  |  | Cd Min: | 0.00466 | at alpha= | 1 | deg
Mach: | 0.5 |  |  | Cl=0 at alpha= | -3.0662 | deg
|  |  |  | @ Cl=0.1, Cd= | 0.00553
|  |  |  | @ Cl=0.4, Cd= | 0.0052732
|  |  |  | @ Cl=0.6, Cd= | 0.0047306
alpha (deg) | Cl | Cd | Cm | Cl/Cd
-20 | -0.924 | 0.15083 | -0.035 | -6.129
-19.5 | -0.899 | 0.14384 | -0.036 | -6.247
-19 | -0.871 | 0.13713 | -0.036 | -6.355
-18.5 | -0.843 | 0.1331 | -0.035 | -6.337
-18 | -0.815 | 0.12945 | -0.035 | -6.299
-17.5 | -0.788 | 0.12509 | -0.035 | -6.296
-17 | -0.759 | 0.12194 | -0.034 | -6.227
-16.5 | -0.731 | 0.11917 | -0.034 | -6.134
-16 | -0.704 | 0.10945 | -0.034 | -6.436
-15.5 | -0.68 | 0.10982 | -0.036 | -6.195
-15 | -0.654 | 0.10216 | -0.036 | -6.401
-14.5 | -0.626 | 0.09729 | -0.036 | -6.439
-14 | -0.598 | 0.09344 | -0.035 | -6.397
-13.5 | -0.57 | 0.08979 | -0.035 | -6.349
-13 | -0.542 | 0.08714 | -0.034 | -6.216
-12.5 | -0.514 | 0.08536 | -0.033 | -6.019
-12 | -0.487 | 0.08728 | -0.033 | -5.579
-11.5 | -0.461 | 0.07819 | -0.035 | -5.893
-11 | -0.433 | 0.07432 | -0.034 | -5.828
-10.5 | -0.407 | 0.06725 | -0.036 | -6.052
-10 | -0.381 | 0.06087 | -0.038 | -6.259
-9.5 | -0.356 | 0.05389 | -0.041 | -6.614
-9 | -0.323 | 0.06698 | -0.031 | -4.824
-8.5 | -0.297 | 0.0569 | -0.034 | -5.218
-8 | -0.275 | 0.04461 | -0.044 | -6.165
-7.5 | -0.297 | 0.0096 | -0.067 | -30.928
-7 | -0.266 | 0.00678 | -0.069 | -39.227
-6.5 | -0.233 | 0.00643 | -0.069 | -36.148
-6 | -0.309 | 0.00629 | -0.07 | -49.232
-5.5 | -0.29 | 0.00675 | -0.071 | -42.997
-5 | -0.244 | 0.00645 | -0.071 | -37.795
-4.5 | -0.187 | 0.00623 | -0.072 | -29.991
-4 | -0.124 | 0.00604 | -0.072 | -20.576
-3.5 | -0.059 | 0.00588 | -0.073 | -9.985
-3 | 0.009 | 0.00568 | -0.074 | 1.549
-2.5 | 0.077 | 0.00557 | -0.074 | 13.859
-2 | 0.146 | 0.00545 | -0.075 | 26.81
-1.5 | 0.215 | 0.00534 | -0.076 | 40.333
-1 | 0.284 | 0.00529 | -0.076 | 53.779
-0.5 | 0.353 | 0.00528 | -0.077 | 66.806
0 | 0.422 | 0.00527 | -0.077 | 80.13
0.5 | 0.491 | 0.00528 | -0.078 | 93.022
1 | 0.56 | 0.00466 | -0.079 | 119.983
1.5 | 0.628 | 0.00478 | -0.079 | 131.447
2 | 0.693 | 0.00493 | -0.08 | 140.602
2.5 | 0.761 | 0.00514 | -0.08 | 148.031
3 | 0.828 | 0.00544 | -0.081 | 152.334
3.5 | 0.895 | 0.00565 | -0.082 | 158.531
4 | 0.961 | 0.00599 | -0.082 | 160.563
4.5 | 1.027 | 0.00636 | -0.083 | 161.33
5 | 1.09 | 0.00586 | -0.083 | 186.026
5.5 | 1.151 | 0.00947 | -0.084 | 121.539
6 | 1.205 | 0.01022 | -0.085 | 117.958
6.5 | 1.246 | 0.01108 | -0.085 | 112.512
7 | 1.27 | 0.01231 | -0.085 | 103.184
7.5 | 1.263 | 0.01327 | -0.086 | 95.119
8 | 1.177 | 0.01453 | -0.086 | 81.046
8.5 | 0.765 | 0.01575 | -0.086 | 48.605
9 | 0.792 | 0.01759 | -0.086 | 45.018
9.5 | 0.807 | 0.02221 | -0.085 | 36.336
10 | 0.845 | 0.02122 | -0.086 | 39.813
10.5 | 0.859 | 0.02671 | -0.085 | 32.145
11 | 0.824 | 0.05113 | -0.074 | 16.105
11.5 | 0.91 | 0.03087 | -0.084 | 29.465
12 | 0.937 | 0.03374 | -0.085 | 27.768

## 128. Re 14M Mach 0.50 (2)
BIGFOIL.COM POLAR EXPORT
e195
EPPLER 195 |  |  |  | Cl Max: | 1.4321 | at alpha= | 10 | deg
XFOIL ncrit=9 |  |  |  | L/D Max: | 166.436 | at alpha= | 3 | deg
Re: | 14000000 |  |  | Cd Min: | 0.25639 | at alpha= | -20 | deg
Mach: | 0.5 |  |  | Cl=0 at alpha= | -3.0734 | deg
|  |  |  | @ Cl=0.1, Cd= | 0.005347
|  |  |  | @ Cl=0.4, Cd= | 0.0046046
|  |  |  | @ Cl=0.6, Cd= | 0.0044244
alpha (deg) | Cl | Cd | Cm | Cl/Cd
-20 | -0.6736 | 0.25639 | 0.0349 | -2.6272
-19.5 | -0.6519 | 0.24861 | 0.0301 | -2.6222
-19 | -0.6309 | 0.2405 | 0.0255 | -2.6233
-18.5 | -0.6089 | 0.23345 | 0.0211 | -2.6083
-18 | -0.588 | 0.22538 | 0.0166 | -2.6089
-17.5 | -0.5689 | 0.21648 | 0.0121 | -2.628
-17 | -0.5493 | 0.20846 | 0.0079 | -2.635
-16.5 | -0.5334 | 0.19833 | 0.0034 | -2.6895
-16 | -0.5156 | 0.18998 | -0.0008 | -2.714
-14.5 | -0.3912 | 0.15787 | -0.0366 | -2.478
-14 | -0.3802 | 0.14882 | -0.0405 | -2.5548
-13.5 | -0.3653 | 0.1408 | -0.0444 | -2.5945
-13 | -0.3498 | 0.13297 | -0.0485 | -2.6307
-12.5 | -0.3344 | 0.12527 | -0.0526 | -2.6694
-12 | -0.3169 | 0.11835 | -0.0563 | -2.6777
-11.5 | -0.3143 | 0.10816 | -0.0613 | -2.9059
-11 | -0.3081 | 0.09945 | -0.0659 | -3.098
-10.5 | -0.3095 | 0.08978 | -0.0709 | -3.4473
-10 | -0.3157 | 0.08008 | -0.0762 | -3.9423
-9 | -0.3447 | 0.06048 | -0.0876 | -5.6994
-8 | -0.3841 | 0.03718 | -0.1064 | -10.3308
-7.5 | -0.4193 | 0.03047 | -0.1051 | -13.7611
-7 | -0.4404 | 0.02199 | -0.1025 | -20.0273
-6.5 | -0.4399 | 0.01399 | -0.0974 | -31.4439
-6 | -0.3965 | 0.00991 | -0.0928 | -40.0101
-5.5 | -0.3364 | 0.00788 | -0.0893 | -42.6904
-5 | -0.2698 | 0.00677 | -0.0869 | -39.8523
-4.5 | -0.2001 | 0.00624 | -0.0853 | -32.0673
-4 | -0.1294 | 0.00594 | -0.0844 | -21.7845
-3.5 | -0.0593 | 0.00575 | -0.0837 | -10.313
-3 | 0.0102 | 0.00552 | -0.0833 | 1.8478
-2.5 | 0.0793 | 0.00538 | -0.083 | 14.7398
-2 | 0.1483 | 0.00527 | -0.083 | 28.1404
-1.5 | 0.216 | 0.00503 | -0.0829 | 42.9423
-1 | 0.2834 | 0.00486 | -0.0829 | 58.3128
-0.5 | 0.3507 | 0.0047 | -0.083 | 74.617
0 | 0.4179 | 0.00457 | -0.0831 | 91.4442
0.5 | 0.4847 | 0.00448 | -0.0832 | 108.192
1 | 0.5517 | 0.00441 | -0.0833 | 125.102
1.5 | 0.6189 | 0.00443 | -0.0833 | 139.7065
2 | 0.6861 | 0.00448 | -0.0833 | 153.1473
2.5 | 0.7528 | 0.00463 | -0.0831 | 162.5918
3 | 0.8172 | 0.00491 | -0.0824 | 166.4358
3.5 | 0.8798 | 0.0053 | -0.0813 | 166
4 | 0.9363 | 0.00603 | -0.079 | 155.2736
4.5 | 0.9941 | 0.0066 | -0.0768 | 150.6212
5 | 1.0515 | 0.00711 | -0.0742 | 147.8903
5.5 | 1.1028 | 0.00767 | -0.0703 | 143.781
6 | 1.1629 | 0.00843 | -0.0679 | 137.9478
6.5 | 1.2234 | 0.00895 | -0.065 | 136.6927
7 | 1.2793 | 0.00952 | -0.061 | 134.3803
7.5 | 1.3262 | 0.01022 | -0.0551 | 129.7652
8 | 1.3594 | 0.01106 | -0.0469 | 122.9114
8.5 | 1.3881 | 0.01235 | -0.0387 | 112.3968
9 | 1.4076 | 0.01448 | -0.0304 | 97.2099
9.5 | 1.4267 | 0.01806 | -0.025 | 78.9978
10 | 1.4321 | 0.02361 | -0.0213 | 60.6565
10.5 | 1.4189 | 0.03021 | -0.0172 | 46.9679
11 | 1.3928 | 0.03777 | -0.0135 | 36.8758
11.5 | 1.3604 | 0.04629 | -0.0111 | 29.3886
12 | 1.3237 | 0.0557 | -0.0101 | 23.7648
12.5 | 1.2799 | 0.06559 | -0.0092 | 19.5136
13 | 1.2451 | 0.07672 | -0.0118 | 16.2291
13.5 | 1.208 | 0.09011 | -0.0179 | 13.4058
14 | 1.1727 | 0.10491 | -0.0264 | 11.1782
14.5 | 1.1442 | 0.12003 | -0.0358 | 9.5326
15 | 1.1207 | 0.13526 | -0.0455 | 8.2855

## 129. Re 16M Mach 0.00 (1)
BIGFOIL.COM POLAR EXPORT
e195
EPPLER 195 |  |  |  | Cl Max: | 1.336 | at alpha= | 10.5 | deg
JavaFoil+Calcfoil stall+Eppler ext transition |  |  |  | L/D Max: | 181.417 | at alpha= | 8 | deg
Re: | 16000000 |  |  | Cd Min: | 0.0051 | at alpha= | 0 | deg
Mach: | 0 |  |  | Cl=0 at alpha= | -3.0678 | deg
|  |  |  | @ Cl=0.1, Cd= | 0.005263
|  |  |  | @ Cl=0.4, Cd= | 0.0051175
|  |  |  | @ Cl=0.6, Cd= | 0.0054741
alpha (deg) | Cl | Cd | Cm | Cl/Cd
-16.5 | -0.517 | 0.09385 | -0.034 | -5.505
-16 | -0.531 | 0.0874 | -0.035 | -6.073
-15.5 | -0.545 | 0.08029 | -0.036 | -6.788
-15 | -0.558 | 0.07321 | -0.038 | -7.628
-14.5 | -0.572 | 0.06507 | -0.039 | -8.793
-14 | -0.586 | 0.05596 | -0.041 | -10.475
-13.5 | -0.604 | 0.04356 | -0.044 | -13.868
-13 | -0.619 | 0.03368 | -0.046 | -18.386
-12.5 | -0.636 | 0.02385 | -0.049 | -26.668
-12 | -0.654 | 0.01561 | -0.051 | -41.906
-11.5 | -0.668 | 0.01112 | -0.054 | -60.078
-11 | -0.667 | 0.00967 | -0.055 | -68.988
-10.5 | -0.654 | 0.00914 | -0.056 | -71.522
-10 | -0.635 | 0.00697 | -0.056 | -91.13
-9.5 | -0.611 | 0.00667 | -0.057 | -91.658
-9 | -0.583 | 0.00647 | -0.058 | -90.099
-8.5 | -0.55 | 0.00628 | -0.058 | -87.52
-8 | -0.513 | 0.00688 | -0.059 | -74.512
-7.5 | -0.472 | 0.00666 | -0.059 | -70.915
-7 | -0.428 | 0.00647 | -0.06 | -66.147
-6.5 | -0.38 | 0.00627 | -0.06 | -60.65
-6 | -0.33 | 0.00616 | -0.061 | -53.605
-5.5 | -0.278 | 0.00598 | -0.061 | -46.385
-5 | -0.223 | 0.00588 | -0.062 | -37.906
-4.5 | -0.167 | 0.00578 | -0.062 | -28.875
-4 | -0.11 | 0.00564 | -0.063 | -19.413
-3.5 | -0.051 | 0.00562 | -0.063 | -9.13
-3 | 0.008 | 0.00538 | -0.064 | 1.423
-2.5 | 0.067 | 0.00534 | -0.064 | 12.553
-2 | 0.127 | 0.0052 | -0.065 | 24.352
-1.5 | 0.187 | 0.00514 | -0.065 | 36.269
-1 | 0.246 | 0.00513 | -0.066 | 48.002
-0.5 | 0.306 | 0.00511 | -0.067 | 59.79
0 | 0.365 | 0.0051 | -0.067 | 71.71
0.5 | 0.425 | 0.00513 | -0.068 | 82.884
1 | 0.485 | 0.00524 | -0.068 | 92.554
1.5 | 0.544 | 0.00531 | -0.069 | 102.485
2 | 0.602 | 0.00548 | -0.069 | 109.867
2.5 | 0.661 | 0.00565 | -0.07 | 116.88
3 | 0.72 | 0.00585 | -0.07 | 122.997
3.5 | 0.778 | 0.00606 | -0.071 | 128.465
4 | 0.837 | 0.00636 | -0.071 | 131.434
4.5 | 0.894 | 0.00572 | -0.072 | 156.324
5 | 0.951 | 0.00594 | -0.072 | 160.093
5.5 | 1.007 | 0.00623 | -0.073 | 161.666
6 | 1.06 | 0.0065 | -0.073 | 162.993
6.5 | 1.11 | 0.00679 | -0.074 | 163.513
7 | 1.156 | 0.00712 | -0.074 | 162.428
7.5 | 1.199 | 0.00747 | -0.075 | 160.503
8 | 1.237 | 0.00682 | -0.075 | 181.417
8.5 | 1.269 | 0.01043 | -0.076 | 121.671
9 | 1.296 | 0.01094 | -0.076 | 118.471
9.5 | 1.316 | 0.0113 | -0.077 | 116.526
10 | 1.33 | 0.01177 | -0.077 | 112.985
10.5 | 1.336 | 0.01244 | -0.078 | 107.436
11 | 1.336 | 0.01315 | -0.078 | 101.623
11.5 | 1.329 | 0.01381 | -0.078 | 96.227
12 | 1.314 | 0.01479 | -0.079 | 88.842
12.5 | 1.293 | 0.01561 | -0.079 | 82.792
13 | 1.265 | 0.01675 | -0.079 | 75.505
13.5 | 1.231 | 0.01799 | -0.079 | 68.446
14 | 1.193 | 0.01971 | -0.079 | 60.546
14.5 | 1.15 | 0.02195 | -0.079 | 52.411
15 | 1.107 | 0.02408 | -0.079 | 45.958
15.5 | 1.061 | 0.02655 | -0.079 | 39.961

## 130. Re 16M Mach 0.00 (2)
BIGFOIL.COM POLAR EXPORT
e195
EPPLER 195 |  |  |  | Cl Max: | 1.8454 | at alpha= | 19.5 | deg
XFOIL ncrit=9 |  |  |  | L/D Max: | 142.73 | at alpha= | 6 | deg
Re: | 16000000 |  |  | Cd Min: | 0.05135 | at alpha= | 20 | deg
Mach: | 0 |  |  | Cl=0 at alpha= | -3.0937 | deg
|  |  |  | @ Cl=0.1, Cd= | 0.0050191
|  |  |  | @ Cl=0.4, Cd= | 0.0043915
|  |  |  | @ Cl=0.6, Cd= | 0.004537
alpha (deg) | Cl | Cd | Cm | Cl/Cd
-20 | -1.5627 | 0.03389 | -0.0834 | -46.1109
-19.5 | -1.5696 | 0.02733 | -0.0879 | -57.4314
-19 | -1.5641 | 0.0237 | -0.0881 | -65.9958
-18.5 | -1.5543 | 0.02142 | -0.0852 | -72.563
-18 | -1.5382 | 0.01998 | -0.0807 | -76.987
-17.5 | -1.5082 | 0.01873 | -0.078 | -80.5232
-17 | -1.4756 | 0.01754 | -0.0754 | -84.1277
-16.5 | -1.4286 | 0.01637 | -0.0754 | -87.2694
-15.5 | -1.3267 | 0.01384 | -0.0767 | -95.8598
-15 | -1.2794 | 0.01275 | -0.0762 | -100.3451
-14.5 | -1.2362 | 0.0121 | -0.0744 | -102.1653
-14 | -1.1909 | 0.01164 | -0.0728 | -102.311
-13.5 | -1.1418 | 0.01123 | -0.072 | -101.6741
-13 | -1.0916 | 0.01077 | -0.0713 | -101.3556
-12.5 | -1.0402 | 0.01037 | -0.0708 | -100.3086
-12 | -0.988 | 0.00999 | -0.0704 | -98.8989
-11.5 | -0.9353 | 0.00962 | -0.07 | -97.2245
-11 | -0.8821 | 0.00925 | -0.0698 | -95.3622
-10.5 | -0.8277 | 0.00899 | -0.0696 | -92.069
-10 | -0.7733 | 0.0087 | -0.0695 | -88.8851
-9.5 | -0.7191 | 0.00835 | -0.0693 | -86.1198
-9 | -0.6646 | 0.00799 | -0.0692 | -83.179
-8.5 | -0.6095 | 0.00769 | -0.0692 | -79.2588
-8 | -0.5541 | 0.00737 | -0.0691 | -75.1832
-7.5 | -0.4994 | 0.00695 | -0.069 | -71.8561
-7 | -0.4439 | 0.0066 | -0.0689 | -67.2576
-6.5 | -0.3879 | 0.00631 | -0.069 | -61.4739
-6 | -0.3317 | 0.00607 | -0.069 | -54.6458
-5.5 | -0.2748 | 0.00589 | -0.0692 | -46.6553
-5 | -0.2179 | 0.00576 | -0.0694 | -37.8299
-4.5 | -0.1606 | 0.00562 | -0.0697 | -28.5765
-4 | -0.1037 | 0.0055 | -0.0699 | -18.8545
-3.5 | -0.0464 | 0.00534 | -0.0702 | -8.6891
-3 | 0.0107 | 0.00522 | -0.0704 | 2.0498
-2.5 | 0.0681 | 0.00512 | -0.0707 | 13.3008
-2 | 0.125 | 0.00494 | -0.0709 | 25.3036
-1.5 | 0.1817 | 0.00479 | -0.0711 | 37.9332
-1 | 0.2384 | 0.00467 | -0.0713 | 51.0493
-0.5 | 0.2951 | 0.00457 | -0.0715 | 64.5733
0 | 0.3516 | 0.00446 | -0.0718 | 78.8341
0.5 | 0.4081 | 0.00438 | -0.072 | 93.1735
1 | 0.4641 | 0.00435 | -0.0722 | 106.6897
1.5 | 0.5204 | 0.00436 | -0.0724 | 119.3578
2 | 0.5762 | 0.00445 | -0.0725 | 129.4831
2.5 | 0.6309 | 0.00465 | -0.0724 | 135.6774
3 | 0.6852 | 0.00489 | -0.0723 | 140.1227
3.5 | 0.7388 | 0.00518 | -0.0721 | 142.6255
4 | 0.7889 | 0.00574 | -0.0713 | 137.439
4.5 | 0.8415 | 0.00605 | -0.071 | 139.0909
5 | 0.893 | 0.00639 | -0.0704 | 139.7496
5.5 | 0.9439 | 0.00669 | -0.0698 | 141.0912
6 | 0.9934 | 0.00696 | -0.0688 | 142.7299
6.5 | 1.0368 | 0.00736 | -0.0664 | 140.8696
7 | 1.099 | 0.00772 | -0.0683 | 142.3575
7.5 | 1.1524 | 0.0081 | -0.0682 | 142.2716
8 | 1.2024 | 0.00848 | -0.0674 | 141.7925
9 | 1.3017 | 0.00924 | -0.0658 | 140.8766
9.5 | 1.3503 | 0.00966 | -0.0649 | 139.7826
10 | 1.3974 | 0.01012 | -0.0637 | 138.083
10.5 | 1.4425 | 0.01066 | -0.0622 | 135.3189
11 | 1.4855 | 0.01126 | -0.0604 | 131.9272
11.5 | 1.526 | 0.01191 | -0.0582 | 128.1276
12 | 1.5635 | 0.0126 | -0.0555 | 124.0873
12.5 | 1.5894 | 0.01326 | -0.0504 | 119.8643
13 | 1.6124 | 0.0141 | -0.0452 | 114.3546
13.5 | 1.6382 | 0.01499 | -0.041 | 109.2862
14 | 1.6662 | 0.01587 | -0.0375 | 104.9905
14.5 | 1.6885 | 0.01715 | -0.0336 | 98.4548
15 | 1.7031 | 0.01905 | -0.0294 | 89.4016
15.5 | 1.7273 | 0.02064 | -0.0269 | 83.687
16 | 1.7496 | 0.02257 | -0.0247 | 77.5188
16.5 | 1.7692 | 0.02518 | -0.0232 | 70.2621
17 | 1.8003 | 0.02778 | -0.0241 | 64.8056
17.5 | 1.8205 | 0.03061 | -0.0233 | 59.474
18 | 1.8302 | 0.0343 | -0.0221 | 53.3586
18.5 | 1.8428 | 0.03781 | -0.0212 | 48.7384
19 | 1.8365 | 0.04313 | -0.0199 | 42.5806
19.5 | 1.8454 | 0.04702 | -0.0192 | 39.2471
20 | 1.8443 | 0.05135 | -0.0175 | 35.9163

## 131. Re 16M Mach 0.10 (1)
BIGFOIL.COM POLAR EXPORT
e195
EPPLER 195 |  |  |  | Cl Max: | 1.331 | at alpha= | 10.5 | deg
JavaFoil+Calcfoil stall+Eppler ext transition |  |  |  | L/D Max: | 181.227 | at alpha= | 8 | deg
Re: | 16000000 |  |  | Cd Min: | 0.0051 | at alpha= | 0 | deg
Mach: | 0.1 |  |  | Cl=0 at alpha= | -3.0667 | deg
|  |  |  | @ Cl=0.1, Cd= | 0.005284
|  |  |  | @ Cl=0.4, Cd= | 0.005122
|  |  |  | @ Cl=0.6, Cd= | 0.0054862
alpha (deg) | Cl | Cd | Cm | Cl/Cd
-16 | -0.491 | 0.08939 | -0.035 | -5.497
-15.5 | -0.508 | 0.08281 | -0.036 | -6.131
-15 | -0.524 | 0.07532 | -0.037 | -6.961
-14.5 | -0.54 | 0.06755 | -0.039 | -7.998
-14 | -0.556 | 0.05878 | -0.041 | -9.466
-13.5 | -0.574 | 0.04835 | -0.043 | -11.869
-13 | -0.592 | 0.03777 | -0.045 | -15.667
-12.5 | -0.61 | 0.02764 | -0.048 | -22.056
-12 | -0.63 | 0.01815 | -0.051 | -34.717
-11.5 | -0.651 | 0.01162 | -0.054 | -56.078
-11 | -0.655 | 0.00994 | -0.055 | -65.857
-10.5 | -0.645 | 0.00931 | -0.056 | -69.241
-10 | -0.629 | 0.0071 | -0.057 | -88.551
-9.5 | -0.607 | 0.00673 | -0.057 | -90.181
-9 | -0.58 | 0.00649 | -0.058 | -89.387
-8.5 | -0.549 | 0.00632 | -0.058 | -86.809
-8 | -0.513 | 0.00694 | -0.059 | -73.831
-7.5 | -0.472 | 0.00669 | -0.059 | -70.569
-7 | -0.428 | 0.00648 | -0.06 | -66.161
-6.5 | -0.381 | 0.0063 | -0.06 | -60.529
-6 | -0.331 | 0.00614 | -0.061 | -53.952
-5.5 | -0.279 | 0.00603 | -0.061 | -46.239
-5 | -0.224 | 0.00586 | -0.062 | -38.225
-4.5 | -0.168 | 0.00575 | -0.063 | -29.148
-4 | -0.11 | 0.00566 | -0.063 | -19.457
-3.5 | -0.052 | 0.00559 | -0.064 | -9.216
-3 | 0.008 | 0.00542 | -0.064 | 1.42
-2.5 | 0.067 | 0.00535 | -0.065 | 12.597
-2 | 0.127 | 0.00523 | -0.065 | 24.316
-1.5 | 0.188 | 0.00517 | -0.066 | 36.249
-1 | 0.247 | 0.00516 | -0.066 | 47.973
-0.5 | 0.307 | 0.00511 | -0.067 | 60.088
0 | 0.367 | 0.0051 | -0.067 | 72.048
0.5 | 0.427 | 0.00514 | -0.068 | 83.099
1 | 0.487 | 0.00522 | -0.068 | 93.234
1.5 | 0.547 | 0.00534 | -0.069 | 102.354
2 | 0.605 | 0.0055 | -0.07 | 110.036
2.5 | 0.664 | 0.00567 | -0.07 | 117.017
3 | 0.723 | 0.00588 | -0.071 | 122.985
3.5 | 0.782 | 0.0061 | -0.071 | 128.2
4 | 0.841 | 0.00552 | -0.072 | 152.197
4.5 | 0.898 | 0.00571 | -0.072 | 157.38
5 | 0.955 | 0.00595 | -0.073 | 160.6
5.5 | 1.012 | 0.00623 | -0.073 | 162.492
6 | 1.065 | 0.00651 | -0.074 | 163.743
6.5 | 1.115 | 0.00679 | -0.074 | 164.148
7 | 1.161 | 0.0071 | -0.075 | 163.559
7.5 | 1.204 | 0.00748 | -0.075 | 160.952
8 | 1.24 | 0.00684 | -0.076 | 181.227
8.5 | 1.272 | 0.01053 | -0.076 | 120.737
9 | 1.297 | 0.01106 | -0.077 | 117.276
9.5 | 1.316 | 0.0115 | -0.077 | 114.44
10 | 1.327 | 0.01193 | -0.078 | 111.302
10.5 | 1.331 | 0.01255 | -0.078 | 106.091
11 | 1.328 | 0.01336 | -0.078 | 99.418
11.5 | 1.316 | 0.01405 | -0.079 | 93.687
12 | 1.297 | 0.01508 | -0.079 | 85.996
12.5 | 1.27 | 0.01601 | -0.079 | 79.33
13 | 1.237 | 0.0172 | -0.079 | 71.911
13.5 | 1.198 | 0.01861 | -0.079 | 64.362
14 | 1.154 | 0.02036 | -0.079 | 56.693
14.5 | 1.106 | 0.02276 | -0.079 | 48.6
15 | 1.057 | 0.02509 | -0.079 | 42.118
15.5 | 1.006 | 0.02781 | -0.079 | 36.172

## 132. Re 16M Mach 0.10 (2)
BIGFOIL.COM POLAR EXPORT
e195
EPPLER 195 |  |  |  | Cl Max: | 1.8356 | at alpha= | 18.5 | deg
XFOIL ncrit=9 |  |  |  | L/D Max: | 143.494 | at alpha= | 3.5 | deg
Re: | 16000000 |  |  | Cd Min: | 0.05544 | at alpha= | 20 | deg
Mach: | 0.1 |  |  | Cl=0 at alpha= | -3.093 | deg
|  |  |  | @ Cl=0.1, Cd= | 0.0050309
|  |  |  | @ Cl=0.4, Cd= | 0.0043949
|  |  |  | @ Cl=0.6, Cd= | 0.0045275
alpha (deg) | Cl | Cd | Cm | Cl/Cd
-19.5 | -1.4448 | 0.04874 | -0.0738 | -29.643
-19 | -1.4953 | 0.03399 | -0.0862 | -43.9924
-18.5 | -1.5113 | 0.02643 | -0.0914 | -57.1812
-18 | -1.5058 | 0.02315 | -0.0903 | -65.0454
-17.5 | -1.4962 | 0.02138 | -0.0854 | -69.9813
-17 | -1.472 | 0.01969 | -0.0819 | -74.7588
-16 | -1.3891 | 0.01674 | -0.0798 | -82.9809
-15 | -1.2862 | 0.0139 | -0.0805 | -92.5324
-14.5 | -1.2463 | 0.01281 | -0.078 | -97.2912
-14 | -1.2027 | 0.01214 | -0.0758 | -99.0692
-13.5 | -1.1538 | 0.0116 | -0.0746 | -99.4655
-13 | -1.1031 | 0.01107 | -0.0736 | -99.6477
-12.5 | -1.0509 | 0.01062 | -0.0729 | -98.9548
-12 | -0.998 | 0.01021 | -0.0723 | -97.7473
-11.5 | -0.9445 | 0.00982 | -0.0718 | -96.1813
-11 | -0.8905 | 0.00942 | -0.0713 | -94.5329
-10.5 | -0.8353 | 0.00915 | -0.071 | -91.2896
-10 | -0.7802 | 0.00884 | -0.0708 | -88.2579
-9.5 | -0.7253 | 0.00847 | -0.0705 | -85.6316
-9 | -0.6702 | 0.00809 | -0.0703 | -82.843
-8.5 | -0.6145 | 0.00778 | -0.0701 | -78.9846
-8 | -0.5586 | 0.00746 | -0.07 | -74.8794
-7.5 | -0.5033 | 0.00703 | -0.0698 | -71.5932
-7 | -0.4474 | 0.00665 | -0.0696 | -67.2782
-6.5 | -0.3909 | 0.00635 | -0.0696 | -61.5591
-6 | -0.3342 | 0.00609 | -0.0696 | -54.8768
-5.5 | -0.2769 | 0.00591 | -0.0698 | -46.8528
-5 | -0.2195 | 0.00577 | -0.0699 | -38.0416
-4.5 | -0.1618 | 0.00563 | -0.0702 | -28.7389
-3.5 | -0.0468 | 0.00535 | -0.0706 | -8.7477
-3 | 0.0107 | 0.00522 | -0.0708 | 2.0498
-2.5 | 0.0685 | 0.00513 | -0.0711 | 13.3528
-2 | 0.1257 | 0.00495 | -0.0713 | 25.3939
-1.5 | 0.1828 | 0.0048 | -0.0715 | 38.0833
-1 | 0.2398 | 0.00467 | -0.0717 | 51.349
-0.5 | 0.2969 | 0.00457 | -0.0719 | 64.9672
0 | 0.3537 | 0.00446 | -0.0721 | 79.3049
0.5 | 0.4106 | 0.00438 | -0.0724 | 93.7443
1 | 0.467 | 0.00435 | -0.0725 | 107.3563
1.5 | 0.5236 | 0.00436 | -0.0727 | 120.0917
2 | 0.5797 | 0.00445 | -0.0728 | 130.2697
2.5 | 0.6347 | 0.00466 | -0.0728 | 136.2017
3 | 0.6893 | 0.0049 | -0.0727 | 140.6735
3.5 | 0.7433 | 0.00518 | -0.0724 | 143.4942
4 | 0.7936 | 0.00575 | -0.0716 | 138.0174
4.5 | 0.8464 | 0.00606 | -0.0712 | 139.67
5 | 0.8983 | 0.00641 | -0.0706 | 140.1404
5.5 | 0.9494 | 0.00672 | -0.0699 | 141.2798
6 | 0.999 | 0.00701 | -0.0689 | 142.5107
6.5 | 1.0428 | 0.0074 | -0.0664 | 140.9189
7 | 1.1059 | 0.00776 | -0.0684 | 142.5129
7.5 | 1.1591 | 0.00815 | -0.0681 | 142.2209
8 | 1.2095 | 0.00854 | -0.0672 | 141.6276
9 | 1.3094 | 0.00932 | -0.0654 | 140.4936
9.5 | 1.3581 | 0.00974 | -0.0644 | 139.4353
10 | 1.4052 | 0.01024 | -0.063 | 137.2266
10.5 | 1.4501 | 0.0108 | -0.0613 | 134.2685
11 | 1.4929 | 0.01142 | -0.0592 | 130.7268
11.5 | 1.5325 | 0.01211 | -0.0566 | 126.5483
12 | 1.5649 | 0.01283 | -0.0527 | 121.9719
12.5 | 1.59 | 0.01352 | -0.0474 | 117.6036
13 | 1.6133 | 0.01446 | -0.0423 | 111.5698
13.5 | 1.6386 | 0.01546 | -0.038 | 105.9897
14 | 1.6668 | 0.01644 | -0.0346 | 101.3869
14.5 | 1.6886 | 0.01788 | -0.0308 | 94.4407
15 | 1.7018 | 0.02008 | -0.0266 | 84.751
15.5 | 1.7269 | 0.02184 | -0.0243 | 79.0705
16 | 1.751 | 0.02397 | -0.0227 | 73.0496
16.5 | 1.7792 | 0.02702 | -0.0233 | 65.8475
17 | 1.8006 | 0.02982 | -0.0225 | 60.3823
17.5 | 1.818 | 0.0329 | -0.0214 | 55.2584
18 | 1.8249 | 0.03699 | -0.0202 | 49.335
18.5 | 1.8356 | 0.04077 | -0.0192 | 45.0233
19 | 1.8244 | 0.04676 | -0.018 | 39.0163
19.5 | 1.8297 | 0.05094 | -0.0169 | 35.9187
20 | 1.8215 | 0.05544 | -0.0141 | 32.8553

## 133. Re 16M Mach 0.25 (1)
BIGFOIL.COM POLAR EXPORT
e195
EPPLER 195 |  |  |  | Cl Max: | 1.305 | at alpha= | 9.5 | deg
JavaFoil+Calcfoil stall+Eppler ext transition |  |  |  | L/D Max: | 186.103 | at alpha= | 7 | deg
Re: | 16000000 |  |  | Cd Min: | 0.00513 | at alpha= | 0 | deg
Mach: | 0.25 |  |  | Cl=0 at alpha= | -3.0656 | deg
|  |  |  | @ Cl=0.1, Cd= | 0.0053
|  |  |  | @ Cl=0.4, Cd= | 0.0051374
|  |  |  | @ Cl=0.6, Cd= | 0.0054702
alpha (deg) | Cl | Cd | Cm | Cl/Cd
-15 | -0.196 | 0.08869 | -0.035 | -2.215
-14.5 | -0.251 | 0.08311 | -0.036 | -3.022
-14 | -0.299 | 0.07606 | -0.037 | -3.925
-13.5 | -0.341 | 0.06888 | -0.038 | -4.955
-13 | -0.381 | 0.06051 | -0.04 | -6.299
-12.5 | -0.419 | 0.05009 | -0.043 | -8.375
-12 | -0.458 | 0.03739 | -0.047 | -12.249
-11.5 | -0.493 | 0.0267 | -0.05 | -18.467
-11 | -0.532 | 0.0155 | -0.054 | -34.341
-10.5 | -0.562 | 0.01076 | -0.057 | -52.177
-10 | -0.572 | 0.00931 | -0.058 | -61.44
-9.5 | -0.567 | 0.00714 | -0.059 | -79.421
-9 | -0.554 | 0.0068 | -0.059 | -81.462
-8.5 | -0.533 | 0.00654 | -0.06 | -81.414
-8 | -0.505 | 0.00638 | -0.06 | -79.136
-7.5 | -0.47 | 0.00686 | -0.061 | -68.519
-7 | -0.43 | 0.00663 | -0.062 | -64.842
-6.5 | -0.385 | 0.00646 | -0.062 | -59.622
-6 | -0.336 | 0.00624 | -0.063 | -53.873
-5.5 | -0.284 | 0.00608 | -0.063 | -46.741
-5 | -0.229 | 0.00595 | -0.064 | -38.47
-4.5 | -0.172 | 0.00583 | -0.064 | -29.442
-4 | -0.113 | 0.00569 | -0.065 | -19.839
-3.5 | -0.053 | 0.00562 | -0.065 | -9.413
-3 | 0.008 | 0.00545 | -0.066 | 1.45
-2.5 | 0.069 | 0.00534 | -0.066 | 12.958
-2 | 0.131 | 0.00526 | -0.067 | 24.865
-1.5 | 0.193 | 0.00516 | -0.068 | 37.328
-1 | 0.254 | 0.00515 | -0.068 | 49.367
-0.5 | 0.316 | 0.00514 | -0.069 | 61.421
0 | 0.377 | 0.00513 | -0.069 | 73.626
0.5 | 0.439 | 0.00515 | -0.07 | 85.308
1 | 0.5 | 0.00526 | -0.07 | 95.067
1.5 | 0.562 | 0.00538 | -0.071 | 104.487
2 | 0.621 | 0.00552 | -0.072 | 112.514
2.5 | 0.682 | 0.00573 | -0.072 | 119.074
3 | 0.743 | 0.00597 | -0.073 | 124.386
3.5 | 0.803 | 0.00623 | -0.073 | 129.005
4 | 0.863 | 0.00557 | -0.074 | 154.813
4.5 | 0.922 | 0.00581 | -0.074 | 158.865
5 | 0.981 | 0.00604 | -0.075 | 162.349
5.5 | 1.038 | 0.00633 | -0.075 | 163.983
6 | 1.092 | 0.00671 | -0.076 | 162.842
6.5 | 1.142 | 0.00708 | -0.076 | 161.193
7 | 1.187 | 0.00638 | -0.077 | 186.103
7.5 | 1.226 | 0.00685 | -0.077 | 178.928
8 | 1.259 | 0.01064 | -0.078 | 118.328
8.5 | 1.284 | 0.0112 | -0.078 | 114.64
9 | 1.3 | 0.01171 | -0.079 | 111.029
9.5 | 1.305 | 0.0123 | -0.079 | 106.129
10 | 1.3 | 0.01284 | -0.08 | 101.247
10.5 | 1.282 | 0.01369 | -0.08 | 93.629
11 | 1.251 | 0.01467 | -0.08 | 85.282
11.5 | 1.206 | 0.01577 | -0.081 | 76.479
12 | 1.147 | 0.01737 | -0.081 | 66.077
12.5 | 1.079 | 0.01887 | -0.081 | 57.159
13 | 1.001 | 0.02028 | -0.081 | 49.377
13.5 | 0.912 | 0.02298 | -0.08 | 39.695
14 | 0.818 | 0.02557 | -0.08 | 31.98
14.5 | 0.718 | 0.02896 | -0.08 | 24.788

## 134. Re 16M Mach 0.25 (2)
BIGFOIL.COM POLAR EXPORT
e195
EPPLER 195 |  |  |  | Cl Max: | 1.7314 | at alpha= | 16 | deg
XFOIL ncrit=9 |  |  |  | L/D Max: | 147.712 | at alpha= | 3.5 | deg
Re: | 16000000 |  |  | Cd Min: | 0.13808 | at alpha= | -17 | deg
Mach: | 0.25 |  |  | Cl=0 at alpha= | -3.0903 | deg
|  |  |  | @ Cl=0.1, Cd= | 0.0051007
|  |  |  | @ Cl=0.4, Cd= | 0.004423
|  |  |  | @ Cl=0.6, Cd= | 0.0044639
alpha (deg) | Cl | Cd | Cm | Cl/Cd
-17 | -0.7398 | 0.13808 | -0.0166 | -5.3578
-16.5 | -0.7963 | 0.11892 | -0.0279 | -6.6961
-16 | -0.917 | 0.09145 | -0.0462 | -10.0273
-15.5 | -1.0331 | 0.06738 | -0.0628 | -15.3324
-15 | -1.0759 | 0.05284 | -0.0722 | -20.3615
-14.5 | -1.1125 | 0.03434 | -0.0932 | -32.3966
-14 | -1.1317 | 0.02333 | -0.1059 | -48.5084
-13.5 | -1.1417 | 0.02041 | -0.0976 | -55.9383
-13 | -1.1234 | 0.01725 | -0.0926 | -65.1246
-12.5 | -1.0894 | 0.01476 | -0.0886 | -73.8076
-12 | -1.0426 | 0.01314 | -0.0857 | -79.3455
-11.5 | -0.9909 | 0.01191 | -0.0834 | -83.199
-11 | -0.9355 | 0.011 | -0.0815 | -85.0455
-10.5 | -0.8774 | 0.01041 | -0.08 | -84.2843
-10 | -0.8189 | 0.00987 | -0.0787 | -82.9686
-9.5 | -0.7603 | 0.00933 | -0.0776 | -81.4898
-9 | -0.7017 | 0.00882 | -0.0766 | -79.5578
-8.5 | -0.6424 | 0.00843 | -0.0758 | -76.204
-8 | -0.5832 | 0.00802 | -0.0751 | -72.7182
-7.5 | -0.5245 | 0.00756 | -0.0745 | -69.3783
-7 | -0.4668 | 0.00698 | -0.0737 | -66.8768
-6.5 | -0.4077 | 0.00656 | -0.0733 | -62.1494
-6 | -0.3484 | 0.00625 | -0.0729 | -55.744
-5.5 | -0.2886 | 0.006 | -0.0728 | -48.1
-5 | -0.2287 | 0.00583 | -0.0727 | -39.2281
-4.5 | -0.1686 | 0.00569 | -0.0728 | -29.6309
-3.5 | -0.049 | 0.00539 | -0.0729 | -9.0909
-3 | 0.0108 | 0.00525 | -0.0731 | 2.0571
-2.5 | 0.0705 | 0.00516 | -0.0732 | 13.6628
-2 | 0.1302 | 0.00504 | -0.0735 | 25.8333
-1.5 | 0.1889 | 0.00482 | -0.0736 | 39.1909
-0.5 | 0.3067 | 0.00457 | -0.074 | 67.1116
0 | 0.3655 | 0.00447 | -0.0742 | 81.7673
0.5 | 0.4242 | 0.00439 | -0.0744 | 96.6287
1 | 0.4826 | 0.00434 | -0.0746 | 111.1982
1.5 | 0.5409 | 0.00437 | -0.0747 | 123.7757
2 | 0.5989 | 0.00446 | -0.0748 | 134.2825
2.5 | 0.6559 | 0.00466 | -0.0747 | 140.7511
3 | 0.7124 | 0.0049 | -0.0745 | 145.3878
3.5 | 0.7681 | 0.0052 | -0.0742 | 147.7115
4 | 0.8196 | 0.0058 | -0.0731 | 141.3103
4.5 | 0.8739 | 0.00615 | -0.0725 | 142.0976
5 | 0.9273 | 0.00652 | -0.0717 | 142.2239
5.5 | 0.9795 | 0.00688 | -0.0706 | 142.3692
6 | 1.0297 | 0.00722 | -0.069 | 142.6177
6.5 | 1.0766 | 0.00763 | -0.0666 | 141.1009
7 | 1.1433 | 0.00802 | -0.0685 | 142.5561
7.5 | 1.1958 | 0.00844 | -0.0672 | 141.6825
8 | 1.2478 | 0.00887 | -0.0659 | 140.6764
8.5 | 1.2996 | 0.0093 | -0.0644 | 139.7419
9 | 1.3505 | 0.00976 | -0.0628 | 138.3709
9.5 | 1.3991 | 0.0103 | -0.0608 | 135.835
10 | 1.4451 | 0.01093 | -0.0582 | 132.2141
10.5 | 1.488 | 0.01161 | -0.0551 | 128.1654
11 | 1.5199 | 0.01237 | -0.0499 | 122.8698
11.5 | 1.5423 | 0.0133 | -0.0432 | 115.9624
12 | 1.5634 | 0.01453 | -0.037 | 107.5981
12.5 | 1.5918 | 0.01566 | -0.0324 | 101.6475
13 | 1.6089 | 0.01756 | -0.0271 | 91.623
13.5 | 1.6328 | 0.01947 | -0.0233 | 83.8624
14 | 1.6657 | 0.02117 | -0.0211 | 78.6821
14.5 | 1.6968 | 0.02426 | -0.0208 | 69.9423
15 | 1.7015 | 0.02895 | -0.0187 | 58.7737
15.5 | 1.7202 | 0.0324 | -0.0172 | 53.0926
16 | 1.7314 | 0.03651 | -0.0155 | 47.4226
16.5 | 1.7245 | 0.04237 | -0.0139 | 40.701
17 | 1.7237 | 0.0479 | -0.0128 | 35.9854
17.5 | 1.7138 | 0.05425 | -0.0117 | 31.5908
18 | 1.6803 | 0.06183 | -0.009 | 27.1761
18.5 | 1.6613 | 0.07033 | -0.0101 | 23.6215
19 | 1.6251 | 0.08217 | -0.014 | 19.7773
19.5 | 1.6016 | 0.09331 | -0.0186 | 17.1643
20 | 1.5783 | 0.10499 | -0.0242 | 15.0329

## 135. Re 16M Mach 0.50 (1)
BIGFOIL.COM POLAR EXPORT
e195
EPPLER 195 |  |  |  | Cl Max: | 1.271 | at alpha= | 7 | deg
JavaFoil+Calcfoil stall+Eppler ext transition |  |  |  | L/D Max: | 186.663 | at alpha= | 5 | deg
Re: | 16000000 |  |  | Cd Min: | 0.00487 | at alpha= | 1.5 | deg
Mach: | 0.5 |  |  | Cl=0 at alpha= | -3.0662 | deg
|  |  |  | @ Cl=0.1, Cd= | 0.0054633
|  |  |  | @ Cl=0.4, Cd= | 0.00527
|  |  |  | @ Cl=0.6, Cd= | 0.0050923
alpha (deg) | Cl | Cd | Cm | Cl/Cd
-20 | -0.922 | 0.16063 | -0.035 | -5.74
-19.5 | -0.896 | 0.15335 | -0.035 | -5.841
-19 | -0.868 | 0.14694 | -0.035 | -5.91
-18.5 | -0.841 | 0.14175 | -0.035 | -5.935
-18 | -0.814 | 0.13924 | -0.035 | -5.844
-17.5 | -0.786 | 0.13538 | -0.034 | -5.804
-17 | -0.758 | 0.13095 | -0.033 | -5.786
-16.5 | -0.731 | 0.12727 | -0.034 | -5.742
-16 | -0.704 | 0.11531 | -0.034 | -6.108
-15.5 | -0.681 | 0.10839 | -0.036 | -6.28
-15 | -0.654 | 0.10084 | -0.037 | -6.49
-14.5 | -0.627 | 0.09616 | -0.037 | -6.522
-14 | -0.599 | 0.09285 | -0.036 | -6.447
-13.5 | -0.57 | 0.08911 | -0.035 | -6.402
-13 | -0.542 | 0.08577 | -0.034 | -6.321
-12.5 | -0.514 | 0.08437 | -0.033 | -6.09
-12 | -0.487 | 0.08575 | -0.033 | -5.679
-11.5 | -0.461 | 0.0777 | -0.035 | -5.935
-11 | -0.434 | 0.07335 | -0.035 | -5.911
-10.5 | -0.408 | 0.06624 | -0.036 | -6.153
-10 | -0.382 | 0.05935 | -0.039 | -6.44
-9.5 | -0.359 | 0.05126 | -0.043 | -6.999
-9 | -0.323 | 0.06575 | -0.031 | -4.913
-8.5 | -0.297 | 0.05615 | -0.034 | -5.289
-8 | -0.276 | 0.04283 | -0.045 | -6.455
-7.5 | -0.298 | 0.00926 | -0.068 | -32.166
-7 | -0.266 | 0.00665 | -0.069 | -40.016
-6.5 | -0.233 | 0.00635 | -0.069 | -36.628
-6 | -0.309 | 0.00623 | -0.07 | -49.695
-5.5 | -0.29 | 0.00665 | -0.071 | -43.659
-5 | -0.244 | 0.00635 | -0.071 | -38.426
-4.5 | -0.187 | 0.00613 | -0.072 | -30.474
-4 | -0.124 | 0.00595 | -0.072 | -20.902
-3.5 | -0.059 | 0.00582 | -0.073 | -10.08
-3 | 0.009 | 0.0056 | -0.074 | 1.569
-2.5 | 0.077 | 0.0055 | -0.074 | 14.034
-2 | 0.146 | 0.00539 | -0.075 | 27.124
-1.5 | 0.215 | 0.00528 | -0.076 | 40.801
-1 | 0.284 | 0.00527 | -0.076 | 53.945
-0.5 | 0.353 | 0.00527 | -0.077 | 67.009
0 | 0.422 | 0.00527 | -0.077 | 80.111
0.5 | 0.491 | 0.00529 | -0.078 | 92.697
1 | 0.56 | 0.00541 | -0.079 | 103.456
1.5 | 0.628 | 0.00487 | -0.079 | 128.996
2 | 0.693 | 0.00501 | -0.08 | 138.385
2.5 | 0.761 | 0.00519 | -0.08 | 146.526
3 | 0.828 | 0.00541 | -0.081 | 153.025
3.5 | 0.895 | 0.00566 | -0.082 | 158.02
4 | 0.961 | 0.00596 | -0.082 | 161.362
4.5 | 1.027 | 0.00633 | -0.083 | 162.101
5 | 1.09 | 0.00584 | -0.083 | 186.663
5.5 | 1.151 | 0.0094 | -0.084 | 122.452
6 | 1.205 | 0.01011 | -0.085 | 119.185
6.5 | 1.247 | 0.01093 | -0.085 | 114.047
7 | 1.271 | 0.01207 | -0.086 | 105.271
7.5 | 1.263 | 0.01301 | -0.086 | 97.098
8 | 1.179 | 0.01426 | -0.086 | 82.617
8.5 | 0.766 | 0.01551 | -0.087 | 49.4
9 | 0.793 | 0.01731 | -0.087 | 45.839
9.5 | 0.809 | 0.02163 | -0.085 | 37.388
10 | 0.847 | 0.02055 | -0.086 | 41.206
10.5 | 0.862 | 0.02563 | -0.085 | 33.623
11 | 0.845 | 0.04252 | -0.079 | 19.86
11.5 | 0.915 | 0.0291 | -0.085 | 31.44
12 | 0.939 | 0.0328 | -0.085 | 28.623

## 136. Re 16M Mach 0.50 (2)
BIGFOIL.COM POLAR EXPORT
e195
EPPLER 195 |  |  |  | Cl Max: | 1.4422 | at alpha= | 10 | deg
XFOIL ncrit=9 |  |  |  | L/D Max: | 164.698 | at alpha= | 3 | deg
Re: | 16000000 |  |  | Cd Min: | 0.25641 | at alpha= | -20 | deg
Mach: | 0.5 |  |  | Cl=0 at alpha= | -3.0719 | deg
|  |  |  | @ Cl=0.1, Cd= | 0.005243
|  |  |  | @ Cl=0.4, Cd= | 0.0045673
|  |  |  | @ Cl=0.6, Cd= | 0.0044042
alpha (deg) | Cl | Cd | Cm | Cl/Cd
-20 | -0.6754 | 0.25641 | 0.0354 | -2.6341
-19.5 | -0.6538 | 0.24853 | 0.0306 | -2.6307
-19 | -0.6328 | 0.24035 | 0.0259 | -2.6328
-18.5 | -0.6107 | 0.23328 | 0.0215 | -2.6179
-18 | -0.5898 | 0.2252 | 0.017 | -2.619
-17.5 | -0.5709 | 0.21615 | 0.0125 | -2.6412
-17 | -0.5514 | 0.20809 | 0.0082 | -2.6498
-16.5 | -0.5354 | 0.19815 | 0.0037 | -2.702
-16 | -0.5016 | 0.18737 | -0.0062 | -2.6771
-15 | -0.4112 | 0.1647 | -0.033 | -2.4967
-14.5 | -0.395 | 0.15755 | -0.0361 | -2.5071
-14 | -0.3832 | 0.14816 | -0.0406 | -2.5864
-13 | -0.3518 | 0.13234 | -0.0489 | -2.6583
-12.5 | -0.337 | 0.12443 | -0.0531 | -2.7084
-12 | -0.3192 | 0.11758 | -0.0568 | -2.7147
-11.5 | -0.3192 | 0.10691 | -0.0621 | -2.9857
-11 | -0.3137 | 0.0981 | -0.0668 | -3.1978
-10.5 | -0.3164 | 0.08831 | -0.072 | -3.5828
-10 | -0.3225 | 0.07884 | -0.0772 | -4.0906
-9.5 | -0.34 | 0.06837 | -0.0834 | -4.9729
-9 | -0.3509 | 0.05951 | -0.0885 | -5.8965
-8.5 | -0.3681 | 0.04999 | -0.0944 | -7.3635
-8 | -0.3896 | 0.0364 | -0.1074 | -10.7033
-7.5 | -0.424 | 0.02987 | -0.1054 | -14.1948
-7 | -0.4447 | 0.02146 | -0.1025 | -20.7223
-6.5 | -0.4419 | 0.01367 | -0.0973 | -32.3263
-6 | -0.3999 | 0.00943 | -0.0925 | -42.4072
-5.5 | -0.3386 | 0.00755 | -0.0891 | -44.8477
-5 | -0.2711 | 0.00654 | -0.0867 | -41.4526
-4.5 | -0.2007 | 0.00606 | -0.0853 | -33.1188
-4 | -0.13 | 0.0058 | -0.0843 | -22.4138
-3.5 | -0.0595 | 0.00561 | -0.0837 | -10.6061
-3 | 0.01 | 0.00543 | -0.0833 | 1.8416
-2.5 | 0.0794 | 0.00527 | -0.0831 | 15.0664
-2 | 0.1482 | 0.00518 | -0.083 | 28.61
-1.5 | 0.2162 | 0.00496 | -0.0829 | 43.5887
-1 | 0.2838 | 0.00477 | -0.083 | 59.4969
-0.5 | 0.3511 | 0.00464 | -0.0831 | 75.6681
0 | 0.4184 | 0.00454 | -0.0832 | 92.1586
0.5 | 0.4853 | 0.00444 | -0.0833 | 109.3018
1 | 0.5525 | 0.00439 | -0.0834 | 125.8542
1.5 | 0.6195 | 0.00441 | -0.0835 | 140.4762
2 | 0.6864 | 0.00448 | -0.0834 | 153.2143
2.5 | 0.7528 | 0.00464 | -0.0832 | 162.2414
3 | 0.8169 | 0.00496 | -0.0824 | 164.6976
3.5 | 0.8796 | 0.00535 | -0.0813 | 164.4112
4.5 | 0.9955 | 0.00661 | -0.077 | 150.6051
5 | 1.0535 | 0.00713 | -0.0745 | 147.756
5.5 | 1.107 | 0.00775 | -0.0711 | 142.8387
6 | 1.1535 | 0.00825 | -0.0658 | 139.8182
6.5 | 1.2282 | 0.00875 | -0.0657 | 140.3657
7 | 1.2849 | 0.0093 | -0.0618 | 138.1613
7.5 | 1.3356 | 0.00999 | -0.0566 | 133.6937
8 | 1.3703 | 0.01074 | -0.0484 | 127.5885
8.5 | 1.3994 | 0.01196 | -0.0399 | 117.0067
9 | 1.4185 | 0.01398 | -0.0313 | 101.4664
9.5 | 1.4398 | 0.01758 | -0.0261 | 81.8999
10 | 1.4422 | 0.02315 | -0.0219 | 62.2981
10.5 | 1.4281 | 0.0298 | -0.0176 | 47.9228
11 | 1.4006 | 0.03745 | -0.0139 | 37.3992
11.5 | 1.3668 | 0.04613 | -0.0116 | 29.6293
12 | 1.3297 | 0.05569 | -0.0108 | 23.8768
12.5 | 1.2865 | 0.0658 | -0.0103 | 19.5517
13 | 1.2493 | 0.07624 | -0.0115 | 16.3864
13.5 | 1.2118 | 0.0895 | -0.0174 | 13.5397
14 | 1.1768 | 0.10419 | -0.0257 | 11.2947
14.5 | 1.1483 | 0.11927 | -0.0351 | 9.6277
15 | 1.1246 | 0.13449 | -0.0448 | 8.362

## 137. Re 18M Mach 0.00 (1)
BIGFOIL.COM POLAR EXPORT
e195
EPPLER 195 |  |  |  | Cl Max: | 1.337 | at alpha= | 10.5 | deg
JavaFoil+Calcfoil stall+Eppler ext transition |  |  |  | L/D Max: | 183.019 | at alpha= | 8 | deg
Re: | 18000000 |  |  | Cd Min: | 0.00508 | at alpha= | -0.5 | deg
Mach: | 0 |  |  | Cl=0 at alpha= | -3.0678 | deg
|  |  |  | @ Cl=0.1, Cd= | 0.0052415
|  |  |  | @ Cl=0.4, Cd= | 0.0051425
|  |  |  | @ Cl=0.6, Cd= | 0.0055645
alpha (deg) | Cl | Cd | Cm | Cl/Cd
-16.5 | -0.518 | 0.09185 | -0.035 | -5.638
-16 | -0.532 | 0.08494 | -0.036 | -6.268
-15.5 | -0.547 | 0.07774 | -0.037 | -7.034
-15 | -0.561 | 0.07 | -0.038 | -8.017
-14.5 | -0.575 | 0.06163 | -0.04 | -9.337
-14 | -0.591 | 0.05174 | -0.042 | -11.419
-13.5 | -0.607 | 0.04144 | -0.044 | -14.642
-13 | -0.622 | 0.03171 | -0.046 | -19.628
-12.5 | -0.64 | 0.02206 | -0.049 | -29.007
-12 | -0.658 | 0.01446 | -0.052 | -45.528
-11.5 | -0.673 | 0.01052 | -0.054 | -63.938
-11 | -0.668 | 0.00942 | -0.055 | -70.962
-10.5 | -0.654 | 0.00658 | -0.056 | -99.395
-10 | -0.635 | 0.0069 | -0.056 | -92.005
-9.5 | -0.611 | 0.00661 | -0.057 | -92.522
-9 | -0.583 | 0.0064 | -0.058 | -91.062
-8.5 | -0.55 | 0.00697 | -0.058 | -78.867
-8 | -0.513 | 0.00679 | -0.059 | -75.537
-7.5 | -0.472 | 0.00656 | -0.059 | -71.965
-7 | -0.428 | 0.00634 | -0.06 | -67.439
-6.5 | -0.38 | 0.0062 | -0.06 | -61.339
-6 | -0.33 | 0.00608 | -0.061 | -54.305
-5.5 | -0.278 | 0.00592 | -0.061 | -46.873
-5 | -0.223 | 0.0058 | -0.062 | -38.455
-4.5 | -0.167 | 0.00571 | -0.062 | -29.242
-4 | -0.11 | 0.00559 | -0.063 | -19.603
-3.5 | -0.051 | 0.00555 | -0.063 | -9.233
-3 | 0.008 | 0.00535 | -0.064 | 1.431
-2.5 | 0.067 | 0.00528 | -0.064 | 12.701
-2 | 0.127 | 0.00521 | -0.065 | 24.3
-1.5 | 0.187 | 0.00513 | -0.065 | 36.389
-1 | 0.246 | 0.00511 | -0.066 | 48.172
-0.5 | 0.306 | 0.00508 | -0.067 | 60.167
0 | 0.365 | 0.00509 | -0.067 | 71.825
0.5 | 0.425 | 0.00518 | -0.068 | 82.053
1 | 0.485 | 0.00526 | -0.068 | 92.159
1.5 | 0.544 | 0.00541 | -0.069 | 100.644
2 | 0.602 | 0.00557 | -0.069 | 108.097
2.5 | 0.661 | 0.00573 | -0.07 | 115.266
3 | 0.72 | 0.0059 | -0.07 | 122.046
3.5 | 0.778 | 0.00608 | -0.071 | 127.918
4 | 0.837 | 0.00636 | -0.071 | 131.579
4.5 | 0.894 | 0.00569 | -0.072 | 157.278
5 | 0.951 | 0.00588 | -0.072 | 161.634
5.5 | 1.007 | 0.00615 | -0.073 | 163.809
6 | 1.06 | 0.00643 | -0.073 | 164.884
6.5 | 1.11 | 0.00677 | -0.074 | 163.928
7 | 1.157 | 0.007 | -0.075 | 165.126
7.5 | 1.199 | 0.0074 | -0.075 | 162.105
8 | 1.237 | 0.00676 | -0.075 | 183.019
8.5 | 1.269 | 0.00698 | -0.076 | 181.915
9 | 1.296 | 0.01082 | -0.076 | 119.836
9.5 | 1.317 | 0.0112 | -0.077 | 117.606
10 | 1.331 | 0.01176 | -0.077 | 113.098
10.5 | 1.337 | 0.01224 | -0.078 | 109.244
11 | 1.337 | 0.01288 | -0.078 | 103.803
11.5 | 1.33 | 0.0135 | -0.079 | 98.501
12 | 1.315 | 0.0145 | -0.079 | 90.702
12.5 | 1.294 | 0.01523 | -0.079 | 84.979
13 | 1.267 | 0.01628 | -0.079 | 77.807
13.5 | 1.233 | 0.01756 | -0.079 | 70.212
14 | 1.196 | 0.01907 | -0.079 | 62.676
14.5 | 1.153 | 0.02128 | -0.079 | 54.173
15 | 1.109 | 0.02332 | -0.079 | 47.548
15.5 | 1.063 | 0.02572 | -0.079 | 41.338

## 138. Re 18M Mach 0.00 (2)
BIGFOIL.COM POLAR EXPORT
e195
EPPLER 195 |  |  |  | Cl Max: | 1.8759 | at alpha= | 20 | deg
XFOIL ncrit=9 |  |  |  | L/D Max: | 145.132 | at alpha= | 7.5 | deg
Re: | 18000000 |  |  | Cd Min: | 0.04922 | at alpha= | 20 | deg
Mach: | 0 |  |  | Cl=0 at alpha= | -3.0925 | deg
|  |  |  | @ Cl=0.1, Cd= | 0.0049653
|  |  |  | @ Cl=0.4, Cd= | 0.0044
|  |  |  | @ Cl=0.6, Cd= | 0.0045775
alpha (deg) | Cl | Cd | Cm | Cl/Cd
-20 | -1.605 | 0.02884 | -0.0871 | -55.6519
-19.5 | -1.6027 | 0.02448 | -0.0885 | -65.4698
-19 | -1.5917 | 0.02194 | -0.0868 | -72.5479
-18.5 | -1.5815 | 0.02027 | -0.082 | -78.0217
-18 | -1.5538 | 0.01894 | -0.0792 | -82.038
-17.5 | -1.5213 | 0.01779 | -0.0766 | -85.5143
-16.5 | -1.4311 | 0.01557 | -0.0758 | -91.9139
-16 | -1.3781 | 0.01454 | -0.0767 | -94.7799
-15.5 | -1.3238 | 0.0137 | -0.0775 | -96.6277
-15 | -1.2852 | 0.01248 | -0.0753 | -102.9808
-14.5 | -1.2428 | 0.01189 | -0.0733 | -104.5248
-14 | -1.1954 | 0.01136 | -0.0722 | -105.2289
-13.5 | -1.1456 | 0.01092 | -0.0715 | -104.9084
-13 | -1.095 | 0.01046 | -0.0708 | -104.6845
-12.5 | -1.0433 | 0.01006 | -0.0704 | -103.7078
-12 | -0.9908 | 0.00968 | -0.07 | -102.3554
-11.5 | -0.9378 | 0.00931 | -0.0697 | -100.7304
-11 | -0.8845 | 0.00896 | -0.0694 | -98.7165
-10.5 | -0.8302 | 0.00868 | -0.0693 | -95.6452
-10 | -0.7756 | 0.0084 | -0.0692 | -92.3333
-9.5 | -0.7211 | 0.00806 | -0.0691 | -89.4665
-9 | -0.6663 | 0.00771 | -0.069 | -86.4202
-8.5 | -0.611 | 0.00743 | -0.0689 | -82.2342
-8 | -0.5556 | 0.00714 | -0.0689 | -77.8151
-7 | -0.4443 | 0.00653 | -0.0689 | -68.0398
-6.5 | -0.3883 | 0.00623 | -0.0689 | -62.3274
-6 | -0.3321 | 0.00595 | -0.069 | -55.8151
-5.5 | -0.2753 | 0.00579 | -0.0692 | -47.5475
-5 | -0.2182 | 0.00564 | -0.0694 | -38.6879
-4.5 | -0.1611 | 0.00552 | -0.0697 | -29.1848
-4 | -0.1038 | 0.00539 | -0.0699 | -19.2579
-3.5 | -0.0467 | 0.00527 | -0.0701 | -8.8615
-3 | 0.0106 | 0.00513 | -0.0704 | 2.0663
-2.5 | 0.0679 | 0.00505 | -0.0707 | 13.4455
-1.5 | 0.1816 | 0.00475 | -0.0711 | 38.2316
-1 | 0.2384 | 0.00464 | -0.0713 | 51.3793
-0.5 | 0.295 | 0.00456 | -0.0715 | 64.693
0 | 0.3516 | 0.00446 | -0.0718 | 78.8341
0.5 | 0.4081 | 0.00439 | -0.072 | 92.9613
1 | 0.4643 | 0.00436 | -0.0722 | 106.4908
1.5 | 0.5204 | 0.0044 | -0.0724 | 118.2727
2 | 0.5761 | 0.00449 | -0.0725 | 128.3073
2.5 | 0.6307 | 0.00469 | -0.0724 | 134.4776
3 | 0.6851 | 0.00493 | -0.0723 | 138.9655
3.5 | 0.7381 | 0.00528 | -0.072 | 139.7917
4 | 0.7891 | 0.00577 | -0.0714 | 136.7591
4.5 | 0.8423 | 0.00605 | -0.0711 | 139.2231
5 | 0.8939 | 0.00641 | -0.0706 | 139.454
5.5 | 0.9455 | 0.0067 | -0.07 | 141.1194
6 | 0.9957 | 0.00702 | -0.0692 | 141.8376
6.5 | 1.0433 | 0.00733 | -0.0678 | 142.3329
7 | 1.0925 | 0.00755 | -0.0667 | 144.702
7.5 | 1.1538 | 0.00795 | -0.0684 | 145.1321
9 | 1.3045 | 0.00905 | -0.0663 | 144.1436
9.5 | 1.3532 | 0.00946 | -0.0654 | 143.0444
10 | 1.4005 | 0.00993 | -0.0643 | 141.0373
10.5 | 1.4455 | 0.01049 | -0.0627 | 137.7979
11 | 1.4889 | 0.01108 | -0.061 | 134.3773
11.5 | 1.5295 | 0.01174 | -0.0587 | 130.2811
12 | 1.5694 | 0.01233 | -0.0564 | 127.283
12.5 | 1.6015 | 0.0129 | -0.0526 | 124.1473
13 | 1.6247 | 0.01365 | -0.0473 | 119.0256
13.5 | 1.6507 | 0.01446 | -0.0429 | 114.1563
14 | 1.6785 | 0.01531 | -0.0392 | 109.6342
14.5 | 1.7015 | 0.01648 | -0.0353 | 103.2464
15 | 1.7182 | 0.01815 | -0.031 | 94.6667
15.5 | 1.7422 | 0.01965 | -0.0282 | 88.6616
16 | 1.7645 | 0.02148 | -0.0258 | 82.1462
16.5 | 1.7889 | 0.02392 | -0.0249 | 74.7868
17 | 1.821 | 0.0264 | -0.0257 | 68.9773
17.5 | 1.8408 | 0.02914 | -0.0247 | 63.1709
18 | 1.8525 | 0.0326 | -0.0235 | 56.8252
18.5 | 1.865 | 0.03604 | -0.0225 | 51.7481
19 | 1.8634 | 0.04089 | -0.0212 | 45.571
19.5 | 1.8717 | 0.04489 | -0.0205 | 41.6953
20 | 1.8759 | 0.04922 | -0.0197 | 38.1126

## 139. Re 18M Mach 0.10 (1)
BIGFOIL.COM POLAR EXPORT
e195
EPPLER 195 |  |  |  | Cl Max: | 1.332 | at alpha= | 10.5 | deg
JavaFoil+Calcfoil stall+Eppler ext transition |  |  |  | L/D Max: | 182.644 | at alpha= | 8 | deg
Re: | 18000000 |  |  | Cd Min: | 0.00511 | at alpha= | -0.5 | deg
Mach: | 0.1 |  |  | Cl=0 at alpha= | -3.0667 | deg
|  |  |  | @ Cl=0.1, Cd= | 0.0052305
|  |  |  | @ Cl=0.4, Cd= | 0.005154
|  |  |  | @ Cl=0.6, Cd= | 0.0055362
alpha (deg) | Cl | Cd | Cm | Cl/Cd
-16 | -0.492 | 0.08824 | -0.035 | -5.575
-15.5 | -0.509 | 0.08127 | -0.036 | -6.26
-15 | -0.525 | 0.07393 | -0.038 | -7.104
-14.5 | -0.542 | 0.06579 | -0.039 | -8.234
-14 | -0.558 | 0.0567 | -0.041 | -9.85
-13.5 | -0.577 | 0.04609 | -0.043 | -12.508
-13 | -0.594 | 0.03581 | -0.046 | -16.603
-12.5 | -0.613 | 0.02574 | -0.048 | -23.826
-12 | -0.634 | 0.01671 | -0.051 | -37.94
-11.5 | -0.654 | 0.0111 | -0.054 | -58.973
-11 | -0.655 | 0.00975 | -0.055 | -67.26
-10.5 | -0.645 | 0.0091 | -0.056 | -70.899
-10 | -0.629 | 0.00694 | -0.057 | -90.558
-9.5 | -0.607 | 0.00662 | -0.057 | -91.629
-9 | -0.58 | 0.00642 | -0.058 | -90.34
-8.5 | -0.549 | 0.00623 | -0.058 | -88.025
-8 | -0.513 | 0.00679 | -0.059 | -75.476
-7.5 | -0.472 | 0.00654 | -0.059 | -72.174
-7 | -0.429 | 0.00638 | -0.06 | -67.164
-6.5 | -0.381 | 0.00623 | -0.06 | -61.252
-6 | -0.331 | 0.00608 | -0.061 | -54.476
-5.5 | -0.279 | 0.00594 | -0.061 | -46.886
-5 | -0.224 | 0.00577 | -0.062 | -38.788
-4.5 | -0.168 | 0.00569 | -0.063 | -29.483
-4 | -0.11 | 0.00563 | -0.063 | -19.562
-3.5 | -0.052 | 0.00553 | -0.064 | -9.322
-3 | 0.008 | 0.00535 | -0.064 | 1.437
-2.5 | 0.067 | 0.00528 | -0.065 | 12.747
-2 | 0.127 | 0.00519 | -0.065 | 24.541
-1.5 | 0.188 | 0.00516 | -0.066 | 36.359
-1 | 0.247 | 0.00514 | -0.066 | 48.117
-0.5 | 0.307 | 0.00511 | -0.067 | 60.132
0 | 0.367 | 0.00511 | -0.067 | 71.816
0.5 | 0.427 | 0.00519 | -0.068 | 82.384
1 | 0.487 | 0.00529 | -0.068 | 92.029
1.5 | 0.547 | 0.00539 | -0.069 | 101.508
2 | 0.605 | 0.00555 | -0.07 | 108.904
2.5 | 0.664 | 0.00572 | -0.07 | 116.063
3 | 0.723 | 0.00592 | -0.071 | 122.167
3.5 | 0.782 | 0.00609 | -0.071 | 128.402
4 | 0.841 | 0.00637 | -0.072 | 132.072
4.5 | 0.899 | 0.00571 | -0.072 | 157.514
5 | 0.955 | 0.00594 | -0.073 | 160.699
5.5 | 1.012 | 0.00615 | -0.073 | 164.454
6 | 1.065 | 0.00643 | -0.074 | 165.691
6.5 | 1.115 | 0.00677 | -0.074 | 164.739
7 | 1.161 | 0.00707 | -0.075 | 164.153
7.5 | 1.204 | 0.0074 | -0.075 | 162.607
8 | 1.241 | 0.00679 | -0.076 | 182.644
8.5 | 1.272 | 0.0104 | -0.076 | 122.361
9 | 1.298 | 0.01094 | -0.077 | 118.637
9.5 | 1.317 | 0.01141 | -0.077 | 115.397
10 | 1.328 | 0.0119 | -0.078 | 111.556
10.5 | 1.332 | 0.01229 | -0.078 | 108.353
11 | 1.328 | 0.0131 | -0.079 | 101.39
11.5 | 1.317 | 0.01378 | -0.079 | 95.56
12 | 1.298 | 0.01478 | -0.079 | 87.792
12.5 | 1.272 | 0.01558 | -0.079 | 81.643
13 | 1.239 | 0.01674 | -0.08 | 73.988
13.5 | 1.2 | 0.0181 | -0.08 | 66.294
14 | 1.157 | 0.0197 | -0.08 | 58.729
14.5 | 1.108 | 0.02206 | -0.079 | 50.243
15 | 1.059 | 0.02431 | -0.079 | 43.558
15.5 | 1.008 | 0.02694 | -0.079 | 37.405

## 140. Re 18M Mach 0.10 (2)
BIGFOIL.COM POLAR EXPORT
e195
EPPLER 195 |  |  |  | Cl Max: | 1.8596 | at alpha= | 19.5 | deg
XFOIL ncrit=9 |  |  |  | L/D Max: | 145.113 | at alpha= | 7.5 | deg
Re: | 18000000 |  |  | Cd Min: | 0.05358 | at alpha= | 20 | deg
Mach: | 0.1 |  |  | Cl=0 at alpha= | -3.0926 | deg
|  |  |  | @ Cl=0.1, Cd= | 0.0049769
|  |  |  | @ Cl=0.4, Cd= | 0.0044049
|  |  |  | @ Cl=0.6, Cd= | 0.0045643
alpha (deg) | Cl | Cd | Cm | Cl/Cd
-20 | -1.4676 | 0.05266 | -0.0714 | -27.8694
-19.5 | -1.5312 | 0.03619 | -0.0848 | -42.31
-19 | -1.5451 | 0.02816 | -0.0909 | -54.8686
-18.5 | -1.5477 | 0.02369 | -0.0914 | -65.3314
-18 | -1.5378 | 0.02149 | -0.0879 | -71.5589
-17.5 | -1.5182 | 0.01998 | -0.0835 | -75.986
-17 | -1.4886 | 0.01851 | -0.0804 | -80.4214
-16.5 | -1.4416 | 0.0171 | -0.0803 | -84.3041
-16 | -1.3922 | 0.01579 | -0.0803 | -88.1697
-15.5 | -1.3347 | 0.01471 | -0.0815 | -90.7342
-15 | -1.2898 | 0.01379 | -0.0799 | -93.5315
-14.5 | -1.2516 | 0.01281 | -0.077 | -97.7049
-14 | -1.207 | 0.01189 | -0.0752 | -101.5139
-13.5 | -1.1578 | 0.01128 | -0.0741 | -102.6418
-13 | -1.1067 | 0.01076 | -0.0732 | -102.8532
-12.5 | -1.0542 | 0.01031 | -0.0725 | -102.2502
-12 | -1.001 | 0.00989 | -0.0719 | -101.2133
-11.5 | -0.9472 | 0.0095 | -0.0714 | -99.7053
-11 | -0.8931 | 0.00912 | -0.071 | -97.9276
-10.5 | -0.8379 | 0.00883 | -0.0707 | -94.8924
-9.5 | -0.7274 | 0.00818 | -0.0702 | -88.9242
-9 | -0.672 | 0.00781 | -0.07 | -86.0435
-8.5 | -0.6161 | 0.00752 | -0.0699 | -81.9282
-8 | -0.5601 | 0.00722 | -0.0698 | -77.5762
-7.5 | -0.5039 | 0.00689 | -0.0697 | -73.135
-7 | -0.4477 | 0.00658 | -0.0696 | -68.0395
-6.5 | -0.3913 | 0.00626 | -0.0696 | -62.508
-6 | -0.3346 | 0.00598 | -0.0696 | -55.9532
-5.5 | -0.2774 | 0.0058 | -0.0697 | -47.8276
-5 | -0.2198 | 0.00565 | -0.0699 | -38.9027
-4.5 | -0.1623 | 0.00553 | -0.0701 | -29.349
-4 | -0.1046 | 0.0054 | -0.0704 | -19.3704
-3.5 | -0.0471 | 0.00528 | -0.0706 | -8.9205
-3 | 0.0107 | 0.00513 | -0.0708 | 2.0858
-2.5 | 0.0683 | 0.00506 | -0.0711 | 13.498
-1.5 | 0.1827 | 0.00476 | -0.0715 | 38.3824
-1 | 0.2398 | 0.00464 | -0.0717 | 51.681
-0.5 | 0.2968 | 0.00456 | -0.0719 | 65.0877
0 | 0.3537 | 0.00447 | -0.0721 | 79.1275
0.5 | 0.4106 | 0.00439 | -0.0724 | 93.5308
1 | 0.4671 | 0.00436 | -0.0726 | 107.133
1.5 | 0.5236 | 0.0044 | -0.0727 | 119
2 | 0.5796 | 0.00449 | -0.0728 | 129.0869
2.5 | 0.6345 | 0.00469 | -0.0728 | 135.2878
3 | 0.6892 | 0.00494 | -0.0726 | 139.5142
3.5 | 0.7425 | 0.00528 | -0.0723 | 140.625
4 | 0.7938 | 0.00578 | -0.0717 | 137.3356
4.5 | 0.8473 | 0.00606 | -0.0714 | 139.8185
5 | 0.8991 | 0.00643 | -0.0708 | 139.8289
5.5 | 0.951 | 0.00673 | -0.0702 | 141.3076
6 | 1.0015 | 0.00705 | -0.0693 | 142.0567
6.5 | 1.0492 | 0.00736 | -0.0678 | 142.5543
7 | 1.0993 | 0.00759 | -0.0668 | 144.8353
7.5 | 1.1609 | 0.008 | -0.0684 | 145.1125
8 | 1.2118 | 0.00837 | -0.0676 | 144.779
8.5 | 1.2622 | 0.00874 | -0.0668 | 144.4165
9 | 1.3122 | 0.00913 | -0.0659 | 143.724
9.5 | 1.3612 | 0.00955 | -0.0649 | 142.534
10 | 1.4082 | 0.01005 | -0.0635 | 140.1194
10.5 | 1.4534 | 0.01062 | -0.0618 | 136.855
11 | 1.4964 | 0.01124 | -0.0598 | 133.1317
11.5 | 1.5364 | 0.01193 | -0.0573 | 128.7846
12 | 1.5747 | 0.01255 | -0.0545 | 125.4741
12.5 | 1.6018 | 0.01313 | -0.0494 | 121.9954
13 | 1.6256 | 0.01397 | -0.0443 | 116.3636
13.5 | 1.6513 | 0.01489 | -0.0399 | 110.8999
14 | 1.6795 | 0.01582 | -0.0362 | 106.1631
14.5 | 1.702 | 0.01715 | -0.0323 | 99.242
15 | 1.7175 | 0.01909 | -0.0281 | 89.9686
15.5 | 1.7421 | 0.02076 | -0.0255 | 83.9162
16 | 1.7669 | 0.0228 | -0.0238 | 77.4956
16.5 | 1.7998 | 0.02563 | -0.0249 | 70.2224
17 | 1.8215 | 0.02832 | -0.0239 | 64.3185
17.5 | 1.8394 | 0.03132 | -0.0227 | 58.7292
18 | 1.8477 | 0.0352 | -0.0214 | 52.4915
18.5 | 1.8591 | 0.03891 | -0.0204 | 47.7795
19 | 1.8524 | 0.04444 | -0.0192 | 41.6832
19.5 | 1.8596 | 0.04867 | -0.0185 | 38.2083
20 | 1.858 | 0.05358 | -0.0174 | 34.6771

## 141. Re 18M Mach 0.25 (1)
BIGFOIL.COM POLAR EXPORT
e195
EPPLER 195 |  |  |  | Cl Max: | 1.306 | at alpha= | 9.5 | deg
JavaFoil+Calcfoil stall+Eppler ext transition |  |  |  | L/D Max: | 180.726 | at alpha= | 7.5 | deg
Re: | 18000000 |  |  | Cd Min: | 0.00511 | at alpha= | -0.5 | deg
Mach: | 0.25 |  |  | Cl=0 at alpha= | -3.0656 | deg
|  |  |  | @ Cl=0.1, Cd= | 0.00527
|  |  |  | @ Cl=0.4, Cd= | 0.0051508
|  |  |  | @ Cl=0.6, Cd= | 0.0055566
alpha (deg) | Cl | Cd | Cm | Cl/Cd
-15 | -0.197 | 0.08745 | -0.035 | -2.25
-14.5 | -0.252 | 0.08143 | -0.036 | -3.091
-14 | -0.299 | 0.07433 | -0.037 | -4.026
-13.5 | -0.343 | 0.06654 | -0.039 | -5.15
-13 | -0.383 | 0.0576 | -0.041 | -6.654
-12.5 | -0.421 | 0.04826 | -0.044 | -8.725
-12 | -0.46 | 0.03542 | -0.047 | -12.995
-11.5 | -0.506 | 0.01996 | -0.052 | -25.338
-11 | -0.545 | 0.01214 | -0.055 | -44.871
-10.5 | -0.565 | 0.01025 | -0.057 | -55.114
-10 | -0.572 | 0.0091 | -0.058 | -62.917
-9.5 | -0.567 | 0.00703 | -0.059 | -80.661
-9 | -0.554 | 0.00673 | -0.059 | -82.281
-8.5 | -0.533 | 0.00647 | -0.06 | -82.338
-8 | -0.505 | 0.00625 | -0.06 | -80.698
-7.5 | -0.47 | 0.00677 | -0.061 | -69.504
-7 | -0.43 | 0.00655 | -0.062 | -65.701
-6.5 | -0.385 | 0.00639 | -0.062 | -60.348
-6 | -0.336 | 0.00618 | -0.063 | -54.409
-5.5 | -0.284 | 0.00599 | -0.063 | -47.401
-5 | -0.229 | 0.00586 | -0.064 | -39.056
-4.5 | -0.172 | 0.00576 | -0.064 | -29.806
-4 | -0.113 | 0.00566 | -0.065 | -19.948
-3.5 | -0.053 | 0.00555 | -0.065 | -9.524
-3 | 0.008 | 0.00539 | -0.066 | 1.466
-2.5 | 0.069 | 0.00533 | -0.066 | 12.978
-2 | 0.131 | 0.00521 | -0.067 | 25.124
-1.5 | 0.193 | 0.00518 | -0.068 | 37.207
-1 | 0.254 | 0.00514 | -0.068 | 49.465
-0.5 | 0.316 | 0.00511 | -0.069 | 61.826
0 | 0.377 | 0.00511 | -0.069 | 73.926
0.5 | 0.439 | 0.00522 | -0.07 | 84.105
1 | 0.5 | 0.0053 | -0.07 | 94.391
1.5 | 0.562 | 0.00546 | -0.071 | 102.892
2 | 0.621 | 0.00561 | -0.072 | 110.741
2.5 | 0.682 | 0.00583 | -0.072 | 116.946
3 | 0.743 | 0.00602 | -0.073 | 123.487
3.5 | 0.803 | 0.00536 | -0.073 | 149.924
4 | 0.864 | 0.00555 | -0.074 | 155.636
4.5 | 0.922 | 0.0058 | -0.074 | 159.136
5 | 0.981 | 0.00604 | -0.075 | 162.304
5.5 | 1.038 | 0.00632 | -0.075 | 164.318
6 | 1.092 | 0.00662 | -0.076 | 165.086
6.5 | 1.142 | 0.00699 | -0.076 | 163.417
7 | 1.188 | 0.00724 | -0.077 | 164.009
7.5 | 1.227 | 0.00679 | -0.077 | 180.726
8 | 1.259 | 0.0105 | -0.078 | 119.917
8.5 | 1.284 | 0.01107 | -0.078 | 116.045
9 | 1.301 | 0.01156 | -0.079 | 112.571
9.5 | 1.306 | 0.01214 | -0.079 | 107.562
10 | 1.301 | 0.01273 | -0.08 | 102.129
10.5 | 1.283 | 0.01345 | -0.08 | 95.365
11 | 1.252 | 0.01431 | -0.08 | 87.449
11.5 | 1.208 | 0.01542 | -0.081 | 78.332
12 | 1.149 | 0.01691 | -0.081 | 67.963
12.5 | 1.081 | 0.01835 | -0.081 | 58.88
13 | 1.003 | 0.01961 | -0.081 | 51.178
13.5 | 0.914 | 0.02233 | -0.081 | 40.92
14 | 0.819 | 0.02502 | -0.08 | 32.732
14.5 | 0.719 | 0.02841 | -0.08 | 25.294

## 142. Re 18M Mach 0.25 (2)
BIGFOIL.COM POLAR EXPORT
e195
EPPLER 195 |  |  |  | Cl Max: | 1.7567 | at alpha= | 16 | deg
XFOIL ncrit=9 |  |  |  | L/D Max: | 145.36 | at alpha= | 3.5 | deg
Re: | 18000000 |  |  | Cd Min: | 0.16115 | at alpha= | -17.5 | deg
Mach: | 0.25 |  |  | Cl=0 at alpha= | -3.0893 | deg
|  |  |  | @ Cl=0.1, Cd= | 0.0050303
|  |  |  | @ Cl=0.4, Cd= | 0.004423
|  |  |  | @ Cl=0.6, Cd= | 0.0044943
alpha (deg) | Cl | Cd | Cm | Cl/Cd
-17.5 | -0.6773 | 0.16115 | -0.0036 | -4.2029
-17 | -0.7454 | 0.1372 | -0.0169 | -5.4329
-16.5 | -0.8213 | 0.1148 | -0.0305 | -7.1542
-16 | -0.9505 | 0.08669 | -0.0497 | -10.9644
-15.5 | -1.0495 | 0.06517 | -0.0644 | -16.104
-15 | -1.1143 | 0.04521 | -0.0806 | -24.6472
-14.5 | -1.134 | 0.02905 | -0.1031 | -39.0361
-14 | -1.1631 | 0.02271 | -0.1024 | -51.2153
-13.5 | -1.1661 | 0.0188 | -0.0959 | -62.0266
-13 | -1.14 | 0.01594 | -0.0913 | -71.5182
-12.5 | -1.1008 | 0.01374 | -0.0877 | -80.1164
-12 | -1.0509 | 0.01234 | -0.085 | -85.1621
-11.5 | -0.9969 | 0.01129 | -0.0828 | -88.2994
-11 | -0.94 | 0.01051 | -0.081 | -89.4386
-10.5 | -0.8812 | 0.00997 | -0.0796 | -88.3852
-10 | -0.8221 | 0.00947 | -0.0784 | -86.811
-9.5 | -0.7632 | 0.00898 | -0.0773 | -84.9889
-9 | -0.7042 | 0.00849 | -0.0763 | -82.9446
-8.5 | -0.6445 | 0.00811 | -0.0755 | -79.4698
-8 | -0.5851 | 0.00774 | -0.0749 | -75.5943
-7.5 | -0.5261 | 0.00731 | -0.0742 | -71.9699
-7 | -0.4669 | 0.00692 | -0.0737 | -67.4711
-6.5 | -0.4081 | 0.00649 | -0.0732 | -62.8814
-6 | -0.3487 | 0.00615 | -0.0729 | -56.6992
-5.5 | -0.2891 | 0.0059 | -0.0727 | -49
-5 | -0.229 | 0.00571 | -0.0727 | -40.1051
-4.5 | -0.169 | 0.00559 | -0.0727 | -30.2326
-4 | -0.109 | 0.00544 | -0.0728 | -20.0368
-3.5 | -0.0492 | 0.00531 | -0.0729 | -9.2655
-3 | 0.0107 | 0.00517 | -0.0731 | 2.0696
-2.5 | 0.0704 | 0.00507 | -0.0733 | 13.8856
-2 | 0.13 | 0.00499 | -0.0735 | 26.0521
-1.5 | 0.1889 | 0.00478 | -0.0736 | 39.5188
-1 | 0.2479 | 0.00465 | -0.0738 | 53.3118
-0.5 | 0.3068 | 0.00456 | -0.074 | 67.2807
0 | 0.3655 | 0.00447 | -0.0742 | 81.7673
0.5 | 0.4242 | 0.00439 | -0.0744 | 96.6287
1 | 0.4827 | 0.00435 | -0.0746 | 110.9655
1.5 | 0.5409 | 0.0044 | -0.0747 | 122.9318
2 | 0.5989 | 0.00449 | -0.0748 | 133.3853
2.5 | 0.6555 | 0.00471 | -0.0747 | 139.172
3 | 0.7119 | 0.00497 | -0.0745 | 143.2394
3.5 | 0.7675 | 0.00528 | -0.0741 | 145.3598
4 | 0.8197 | 0.00584 | -0.0732 | 140.3596
4.5 | 0.8747 | 0.00616 | -0.0726 | 141.9968
5 | 0.9281 | 0.00656 | -0.0718 | 141.4787
5.5 | 0.981 | 0.00692 | -0.0709 | 141.763
6 | 1.0311 | 0.0074 | -0.0693 | 139.3378
6.5 | 1.0818 | 0.00756 | -0.0677 | 143.0952
7 | 1.1382 | 0.00785 | -0.0672 | 144.9936
7.5 | 1.1982 | 0.00829 | -0.0676 | 144.5356
8 | 1.2508 | 0.00869 | -0.0664 | 143.9356
8.5 | 1.3028 | 0.00911 | -0.065 | 143.0077
9 | 1.354 | 0.00956 | -0.0634 | 141.6318
9.5 | 1.4028 | 0.01011 | -0.0613 | 138.7537
10 | 1.4491 | 0.01073 | -0.0588 | 135.0513
10.5 | 1.4924 | 0.01141 | -0.0558 | 130.7975
11 | 1.5264 | 0.0122 | -0.0509 | 125.1148
11.5 | 1.5464 | 0.01316 | -0.0438 | 117.5076
12 | 1.5747 | 0.01408 | -0.0385 | 111.8395
12.5 | 1.6052 | 0.01506 | -0.0341 | 106.587
13 | 1.6236 | 0.01677 | -0.0286 | 96.8157
13.5 | 1.648 | 0.01853 | -0.0246 | 88.9369
14 | 1.6809 | 0.02015 | -0.0221 | 83.4194
14.5 | 1.7162 | 0.02306 | -0.0222 | 74.4232
15 | 1.7244 | 0.02737 | -0.02 | 63.0033
15.5 | 1.7442 | 0.03065 | -0.0182 | 56.907
16 | 1.7567 | 0.03461 | -0.0165 | 50.757
16.5 | 1.7527 | 0.04016 | -0.0148 | 43.6429
17 | 1.7528 | 0.04553 | -0.0135 | 38.4977
17.5 | 1.7457 | 0.05175 | -0.0126 | 33.7333
18 | 1.7198 | 0.05967 | -0.0115 | 28.8219
18.5 | 1.6918 | 0.06671 | -0.009 | 25.3605
19 | 1.6569 | 0.07787 | -0.012 | 21.2778
19.5 | 1.634 | 0.08856 | -0.016 | 18.4508
20 | 1.6122 | 0.0997 | -0.0211 | 16.1705

## 143. Re 18M Mach 0.50 (1)
BIGFOIL.COM POLAR EXPORT
e195
EPPLER 195 |  |  |  | Cl Max: | 1.271 | at alpha= | 7 | deg
JavaFoil+Calcfoil stall+Eppler ext transition |  |  |  | L/D Max: | 188.967 | at alpha= | 5 | deg
Re: | 18000000 |  |  | Cd Min: | 0.00491 | at alpha= | 1.5 | deg
Mach: | 0.5 |  |  | Cl=0 at alpha= | -3.0662 | deg
|  |  |  | @ Cl=0.1, Cd= | 0.0053933
|  |  |  | @ Cl=0.4, Cd= | 0.0052496
|  |  |  | @ Cl=0.6, Cd= | 0.0051406
alpha (deg) | Cl | Cd | Cm | Cl/Cd
-20 | -0.921 | 0.16576 | -0.034 | -5.557
-19.5 | -0.895 | 0.15912 | -0.034 | -5.622
-19 | -0.868 | 0.15159 | -0.034 | -5.724
-18.5 | -0.84 | 0.14753 | -0.034 | -5.696
-18 | -0.813 | 0.1446 | -0.034 | -5.62
-17.5 | -0.785 | 0.14094 | -0.034 | -5.569
-17 | -0.757 | 0.13768 | -0.033 | -5.501
-16.5 | -0.731 | 0.13444 | -0.034 | -5.435
-16 | -0.704 | 0.12052 | -0.034 | -5.842
-15.5 | -0.681 | 0.10759 | -0.036 | -6.329
-15 | -0.655 | 0.10023 | -0.037 | -6.534
-14.5 | -0.628 | 0.09523 | -0.037 | -6.591
-14 | -0.599 | 0.09172 | -0.036 | -6.535
-13.5 | -0.571 | 0.08826 | -0.035 | -6.467
-13 | -0.543 | 0.08534 | -0.035 | -6.358
-12.5 | -0.514 | 0.08413 | -0.033 | -6.108
-12 | -0.487 | 0.08701 | -0.033 | -5.597
-11.5 | -0.461 | 0.07719 | -0.035 | -5.975
-11 | -0.434 | 0.07267 | -0.035 | -5.969
-10.5 | -0.408 | 0.06559 | -0.037 | -6.219
-10 | -0.383 | 0.05827 | -0.04 | -6.573
-9.5 | -0.361 | 0.04884 | -0.045 | -7.391
-9 | -0.323 | 0.0654 | -0.031 | -4.94
-8.5 | -0.297 | 0.05569 | -0.035 | -5.334
-8 | -0.286 | 0.03333 | -0.052 | -8.566
-7.5 | -0.299 | 0.00883 | -0.068 | -33.861
-7 | -0.266 | 0.00657 | -0.069 | -40.51
-6.5 | -0.233 | 0.0063 | -0.069 | -36.893
-6 | -0.31 | 0.00611 | -0.07 | -50.656
-5.5 | -0.29 | 0.00655 | -0.071 | -44.339
-5 | -0.244 | 0.00622 | -0.071 | -39.191
-4.5 | -0.187 | 0.00607 | -0.072 | -30.811
-4 | -0.124 | 0.00592 | -0.072 | -21.015
-3.5 | -0.059 | 0.00575 | -0.073 | -10.203
-3 | 0.009 | 0.00554 | -0.074 | 1.587
-2.5 | 0.077 | 0.00543 | -0.074 | 14.216
-2 | 0.146 | 0.00532 | -0.075 | 27.48
-1.5 | 0.215 | 0.00527 | -0.076 | 40.913
-1 | 0.284 | 0.00525 | -0.076 | 54.096
-0.5 | 0.353 | 0.00527 | -0.077 | 67.032
0 | 0.422 | 0.00524 | -0.077 | 80.605
0.5 | 0.491 | 0.00538 | -0.078 | 91.309
1 | 0.56 | 0.00547 | -0.079 | 102.222
1.5 | 0.628 | 0.00491 | -0.079 | 127.78
2 | 0.693 | 0.00509 | -0.08 | 136.261
2.5 | 0.761 | 0.00525 | -0.08 | 144.98
3 | 0.828 | 0.00542 | -0.081 | 152.815
3.5 | 0.895 | 0.00568 | -0.082 | 157.627
4 | 0.961 | 0.00594 | -0.082 | 161.953
4.5 | 1.027 | 0.00628 | -0.083 | 163.488
5 | 1.09 | 0.00577 | -0.083 | 188.967
5.5 | 1.151 | 0.00933 | -0.084 | 123.361
6 | 1.205 | 0.01005 | -0.085 | 120.004
6.5 | 1.247 | 0.01082 | -0.085 | 115.304
7 | 1.271 | 0.01188 | -0.086 | 106.983
7.5 | 1.264 | 0.01282 | -0.086 | 98.609
8 | 1.18 | 0.01404 | -0.086 | 84.037
8.5 | 0.767 | 0.01522 | -0.087 | 50.4
9 | 0.795 | 0.01702 | -0.087 | 46.705
9.5 | 0.811 | 0.02106 | -0.085 | 38.503
10 | 0.848 | 0.01997 | -0.087 | 42.494
10.5 | 0.864 | 0.02472 | -0.085 | 34.962
11 | 0.854 | 0.03856 | -0.08 | 22.158
11.5 | 0.919 | 0.02778 | -0.086 | 33.073
12 | 0.942 | 0.03158 | -0.085 | 29.822

## 144. Re 18M Mach 0.50 (2)
BIGFOIL.COM POLAR EXPORT
e195
EPPLER 195 |  |  |  | Cl Max: | 1.4502 | at alpha= | 9.5 | deg
XFOIL ncrit=9 |  |  |  | L/D Max: | 163.154 | at alpha= | 3.5 | deg
Re: | 18000000 |  |  | Cd Min: | 0.25644 | at alpha= | -20 | deg
Mach: | 0.5 |  |  | Cl=0 at alpha= | -3.0716 | deg
|  |  |  | @ Cl=0.1, Cd= | 0.0051599
|  |  |  | @ Cl=0.4, Cd= | 0.0045422
|  |  |  | @ Cl=0.6, Cd= | 0.0044041
alpha (deg) | Cl | Cd | Cm | Cl/Cd
-20 | -0.6769 | 0.25644 | 0.0359 | -2.6396
-19.5 | -0.6553 | 0.24844 | 0.031 | -2.6377
-19 | -0.6345 | 0.24016 | 0.0263 | -2.642
-18.5 | -0.6124 | 0.23304 | 0.0218 | -2.6279
-18 | -0.5916 | 0.22491 | 0.0173 | -2.6304
-17.5 | -0.5729 | 0.21578 | 0.0127 | -2.655
-17 | -0.5537 | 0.20755 | 0.0084 | -2.6678
-16.5 | -0.5213 | 0.1957 | -0.0015 | -2.6638
-15.5 | -0.4268 | 0.17332 | -0.0289 | -2.4625
-15 | -0.4148 | 0.1645 | -0.0324 | -2.5216
-14.5 | -0.3977 | 0.15697 | -0.0362 | -2.5336
-14 | -0.3853 | 0.14764 | -0.0408 | -2.6097
-13.5 | -0.3678 | 0.14003 | -0.0448 | -2.6266
-13 | -0.3534 | 0.1318 | -0.0492 | -2.6813
-12.5 | -0.3398 | 0.1236 | -0.0536 | -2.7492
-12 | -0.3222 | 0.1167 | -0.0573 | -2.7609
-11.5 | -0.3246 | 0.1056 | -0.063 | -3.0739
-11 | -0.3187 | 0.09692 | -0.0676 | -3.2883
-10.5 | -0.3233 | 0.08698 | -0.073 | -3.7169
-10 | -0.3287 | 0.07769 | -0.0783 | -4.2309
-9.5 | -0.3461 | 0.06739 | -0.0843 | -5.1358
-9 | -0.3566 | 0.05859 | -0.0894 | -6.0864
-8.5 | -0.3735 | 0.04913 | -0.0952 | -7.6023
-8 | -0.3946 | 0.03578 | -0.1081 | -11.0285
-7.5 | -0.4285 | 0.02935 | -0.1055 | -14.5997
-7 | -0.4484 | 0.02101 | -0.1024 | -21.3422
-6.5 | -0.4454 | 0.0132 | -0.0971 | -33.7424
-6 | -0.4028 | 0.00904 | -0.0922 | -44.5575
-5.5 | -0.3403 | 0.00727 | -0.0889 | -46.8088
-5 | -0.2723 | 0.00636 | -0.0866 | -42.8145
-4.5 | -0.2013 | 0.00592 | -0.0852 | -34.0034
-4 | -0.1304 | 0.00568 | -0.0843 | -22.9577
-3.5 | -0.0598 | 0.0055 | -0.0837 | -10.8727
-3 | 0.01 | 0.00534 | -0.0833 | 1.8727
-2.5 | 0.0792 | 0.00519 | -0.0831 | 15.2601
-2 | 0.1484 | 0.00509 | -0.0831 | 29.1552
-1.5 | 0.2161 | 0.00489 | -0.083 | 44.1922
-1 | 0.2839 | 0.00474 | -0.083 | 59.8945
-0.5 | 0.3513 | 0.0046 | -0.0831 | 76.3696
0 | 0.4187 | 0.00452 | -0.0833 | 92.6327
0.5 | 0.4855 | 0.00443 | -0.0833 | 109.5937
1 | 0.5527 | 0.00439 | -0.0835 | 125.8998
1.5 | 0.6199 | 0.00441 | -0.0835 | 140.5669
2 | 0.6864 | 0.0045 | -0.0834 | 152.5333
2.5 | 0.7525 | 0.00467 | -0.0831 | 161.1349
3 | 0.8162 | 0.00502 | -0.0823 | 162.5896
3.5 | 0.8794 | 0.00539 | -0.0813 | 163.154
4 | 0.9365 | 0.00609 | -0.0791 | 153.7767
4.5 | 0.9963 | 0.00662 | -0.0771 | 150.4985
5 | 1.0555 | 0.00713 | -0.0748 | 148.0365
5.5 | 1.1106 | 0.00773 | -0.0716 | 143.674
6.5 | 1.2272 | 0.00856 | -0.0653 | 143.3645
7 | 1.2895 | 0.00913 | -0.0625 | 141.2377
7.5 | 1.343 | 0.00977 | -0.0577 | 137.4616
8 | 1.3801 | 0.01048 | -0.0498 | 131.6889
8.5 | 1.4087 | 0.01164 | -0.041 | 121.0223
9 | 1.4277 | 0.01358 | -0.0321 | 105.1325
9.5 | 1.4502 | 0.0172 | -0.027 | 84.314
10 | 1.4495 | 0.02285 | -0.0224 | 63.4354
10.5 | 1.4349 | 0.02948 | -0.018 | 48.6737
11 | 1.4061 | 0.03723 | -0.0142 | 37.7679
11.5 | 1.3725 | 0.04594 | -0.012 | 29.8759
12 | 1.3352 | 0.05562 | -0.0113 | 24.0058
12.5 | 1.2928 | 0.06606 | -0.0116 | 19.5701
13 | 1.2535 | 0.07586 | -0.0113 | 16.5239
13.5 | 1.2154 | 0.08895 | -0.0169 | 13.6639
14 | 1.1805 | 0.10355 | -0.0251 | 11.4003
14.5 | 1.152 | 0.11858 | -0.0344 | 9.715

## 145. Re 20M Mach 0.00 (1)
BIGFOIL.COM POLAR EXPORT
e195
EPPLER 195 |  |  |  | Cl Max: | 1.338 | at alpha= | 10.5 | deg
JavaFoil+Calcfoil stall+Eppler ext transition |  |  |  | L/D Max: | 184.761 | at alpha= | 8 | deg
Re: | 20000000 |  |  | Cd Min: | 0.00509 | at alpha= | -1 | deg
Mach: | 0 |  |  | Cl=0 at alpha= | -3.0678 | deg
|  |  |  | @ Cl=0.1, Cd= | 0.0052035
|  |  |  | @ Cl=0.4, Cd= | 0.0051775
|  |  |  | @ Cl=0.6, Cd= | 0.0055748
alpha (deg) | Cl | Cd | Cm | Cl/Cd
-16.5 | -0.519 | 0.08997 | -0.035 | -5.767
-16 | -0.534 | 0.08261 | -0.036 | -6.466
-15.5 | -0.549 | 0.07543 | -0.037 | -7.273
-15 | -0.563 | 0.0673 | -0.039 | -8.373
-14.5 | -0.579 | 0.05826 | -0.041 | -9.934
-14 | -0.595 | 0.048 | -0.043 | -12.401
-13.5 | -0.612 | 0.03799 | -0.045 | -16.099
-13 | -0.628 | 0.02846 | -0.047 | -22.075
-12.5 | -0.647 | 0.01931 | -0.05 | -33.495
-12 | -0.665 | 0.01292 | -0.052 | -51.445
-11.5 | -0.675 | 0.01018 | -0.054 | -66.302
-11 | -0.668 | 0.00928 | -0.055 | -72.042
-10.5 | -0.655 | 0.00647 | -0.056 | -101.139
-10 | -0.635 | 0.00678 | -0.056 | -93.76
-9.5 | -0.611 | 0.0065 | -0.057 | -94.121
-9 | -0.583 | 0.00629 | -0.058 | -92.712
-8.5 | -0.55 | 0.00685 | -0.058 | -80.288
-8 | -0.513 | 0.00664 | -0.059 | -77.206
-7.5 | -0.472 | 0.00644 | -0.059 | -73.301
-7 | -0.428 | 0.00633 | -0.06 | -67.573
-6.5 | -0.38 | 0.00612 | -0.06 | -62.132
-6 | -0.33 | 0.006 | -0.061 | -55.055
-5.5 | -0.278 | 0.00584 | -0.061 | -47.546
-5 | -0.223 | 0.00573 | -0.062 | -38.898
-4.5 | -0.167 | 0.00567 | -0.062 | -29.453
-4 | -0.11 | 0.00557 | -0.063 | -19.679
-3.5 | -0.051 | 0.00549 | -0.063 | -9.347
-3 | 0.008 | 0.00531 | -0.064 | 1.442
-2.5 | 0.067 | 0.00522 | -0.064 | 12.831
-2 | 0.127 | 0.00519 | -0.065 | 24.423
-1.5 | 0.187 | 0.00512 | -0.065 | 36.452
-1 | 0.246 | 0.00509 | -0.066 | 48.347
-0.5 | 0.306 | 0.0051 | -0.067 | 59.936
0 | 0.365 | 0.00516 | -0.067 | 70.827
0.5 | 0.425 | 0.00519 | -0.068 | 81.89
1 | 0.485 | 0.00531 | -0.068 | 91.174
1.5 | 0.544 | 0.00543 | -0.069 | 100.278
2 | 0.602 | 0.00558 | -0.069 | 107.791
2.5 | 0.661 | 0.00574 | -0.07 | 115.172
3 | 0.72 | 0.00589 | -0.07 | 122.258
3.5 | 0.778 | 0.00608 | -0.071 | 128.08
4 | 0.837 | 0.00632 | -0.071 | 132.39
4.5 | 0.894 | 0.00663 | -0.072 | 134.894
5 | 0.951 | 0.0059 | -0.072 | 161.234
5.5 | 1.007 | 0.00613 | -0.073 | 164.128
6 | 1.06 | 0.00636 | -0.073 | 166.844
6.5 | 1.11 | 0.00669 | -0.074 | 165.906
7 | 1.157 | 0.00699 | -0.075 | 165.53
7.5 | 1.199 | 0.0073 | -0.075 | 164.191
8 | 1.237 | 0.0067 | -0.076 | 184.761
8.5 | 1.27 | 0.00691 | -0.076 | 183.83
9 | 1.296 | 0.01069 | -0.076 | 121.289
9.5 | 1.317 | 0.01107 | -0.077 | 118.989
10 | 1.331 | 0.01164 | -0.077 | 114.381
10.5 | 1.338 | 0.01222 | -0.078 | 109.481
11 | 1.338 | 0.01271 | -0.078 | 105.253
11.5 | 1.331 | 0.01326 | -0.079 | 100.39
12 | 1.316 | 0.0142 | -0.079 | 92.655
12.5 | 1.296 | 0.0149 | -0.079 | 86.938
13 | 1.268 | 0.01595 | -0.079 | 79.514
13.5 | 1.235 | 0.01713 | -0.08 | 72.117
14 | 1.197 | 0.01857 | -0.08 | 64.483
14.5 | 1.155 | 0.02067 | -0.079 | 55.855
15 | 1.111 | 0.02262 | -0.079 | 49.096
15.5 | 1.065 | 0.02494 | -0.079 | 42.71

## 146. Re 20M Mach 0.00 (2)
BIGFOIL.COM POLAR EXPORT
e195
EPPLER 195 |  |  |  | Cl Max: | 1.8973 | at alpha= | 20 | deg
XFOIL ncrit=9 |  |  |  | L/D Max: | 147.535 | at alpha= | 8.5 | deg
Re: | 20000000 |  |  | Cd Min: | 0.04749 | at alpha= | 20 | deg
Mach: | 0 |  |  | Cl=0 at alpha= | -3.0909 | deg
|  |  |  | @ Cl=0.1, Cd= | 0.0049294
|  |  |  | @ Cl=0.4, Cd= | 0.0044143
|  |  |  | @ Cl=0.6, Cd= | 0.0046347
alpha (deg) | Cl | Cd | Cm | Cl/Cd
-20 | -1.634 | 0.02601 | -0.0884 | -62.822
-19.5 | -1.6267 | 0.02279 | -0.0879 | -71.3778
-19 | -1.6126 | 0.02082 | -0.0851 | -77.4544
-18.5 | -1.5958 | 0.01939 | -0.0807 | -82.3002
-18 | -1.5652 | 0.01817 | -0.078 | -86.142
-17.5 | -1.5309 | 0.01709 | -0.0756 | -89.5787
-17 | -1.4818 | 0.01597 | -0.076 | -92.7865
-16 | -1.3765 | 0.01399 | -0.0776 | -98.3917
-15.5 | -1.3305 | 0.01325 | -0.0766 | -100.4151
-15 | -1.2886 | 0.01261 | -0.0745 | -102.1887
-14.5 | -1.2465 | 0.01172 | -0.0727 | -106.3567
-14 | -1.1986 | 0.01114 | -0.0717 | -107.5943
-13.5 | -1.1487 | 0.01066 | -0.071 | -107.758
-13 | -1.0977 | 0.01022 | -0.0705 | -107.407
-12.5 | -1.0457 | 0.00981 | -0.07 | -106.5953
-12 | -0.9931 | 0.00944 | -0.0697 | -105.2013
-11.5 | -0.9399 | 0.00907 | -0.0694 | -103.6273
-11 | -0.8864 | 0.00871 | -0.0692 | -101.7681
-10.5 | -0.832 | 0.00843 | -0.069 | -98.6951
-10 | -0.7773 | 0.00815 | -0.0689 | -95.3742
-9.5 | -0.7226 | 0.00782 | -0.0688 | -92.4041
-9 | -0.6678 | 0.0075 | -0.0687 | -89.04
-8.5 | -0.6123 | 0.00722 | -0.0687 | -84.8061
-8 | -0.5567 | 0.00694 | -0.0688 | -80.2161
-7.5 | -0.501 | 0.00667 | -0.0688 | -75.1124
-7 | -0.4448 | 0.0064 | -0.0688 | -69.5
-6.5 | -0.3887 | 0.00617 | -0.0689 | -62.9984
-6 | -0.3325 | 0.00586 | -0.0689 | -56.7406
-5.5 | -0.2757 | 0.0057 | -0.0691 | -48.3684
-5 | -0.2185 | 0.00555 | -0.0694 | -39.3694
-4.5 | -0.1614 | 0.00543 | -0.0696 | -29.7238
-4 | -0.1041 | 0.00531 | -0.0699 | -19.6045
-3.5 | -0.0468 | 0.00519 | -0.0701 | -9.0173
-3 | 0.0104 | 0.00507 | -0.0704 | 2.0513
-2.5 | 0.0679 | 0.00498 | -0.0707 | 13.6345
-2 | 0.125 | 0.00489 | -0.0709 | 25.5624
-1.5 | 0.1816 | 0.00472 | -0.0711 | 38.4746
-1 | 0.2384 | 0.0046 | -0.0713 | 51.8261
-0.5 | 0.2951 | 0.00452 | -0.0716 | 65.2876
0 | 0.3517 | 0.00444 | -0.0718 | 79.2117
0.5 | 0.408 | 0.00441 | -0.072 | 92.517
1 | 0.4643 | 0.00437 | -0.0722 | 106.2471
1.5 | 0.5203 | 0.00442 | -0.0723 | 117.7149
2 | 0.5756 | 0.00455 | -0.0724 | 126.5055
2.5 | 0.6303 | 0.00474 | -0.0724 | 132.9747
3 | 0.685 | 0.00496 | -0.0723 | 138.1048
3.5 | 0.7379 | 0.00533 | -0.072 | 138.4428
4 | 0.7893 | 0.00581 | -0.0714 | 135.852
4.5 | 0.8431 | 0.00604 | -0.0712 | 139.5861
5 | 0.895 | 0.00639 | -0.0708 | 140.0626
5.5 | 0.9464 | 0.00674 | -0.0702 | 140.4154
6.5 | 1.0471 | 0.00735 | -0.0686 | 142.4626
7 | 1.0963 | 0.00748 | -0.0675 | 146.5642
7.5 | 1.1487 | 0.0078 | -0.0671 | 147.2692
8.5 | 1.257 | 0.00852 | -0.0674 | 147.5352
9 | 1.3068 | 0.00889 | -0.0667 | 146.9966
9.5 | 1.3558 | 0.00929 | -0.0658 | 145.9419
10 | 1.403 | 0.00977 | -0.0647 | 143.6029
10.5 | 1.4481 | 0.01033 | -0.0632 | 140.1839
11.5 | 1.5348 | 0.01146 | -0.0597 | 133.9267
12 | 1.5756 | 0.01204 | -0.0575 | 130.8638
12.5 | 1.6121 | 0.01261 | -0.0546 | 127.843
13 | 1.6349 | 0.01329 | -0.049 | 123.0173
13.5 | 1.6614 | 0.01404 | -0.0446 | 118.3333
14 | 1.6886 | 0.01486 | -0.0407 | 113.6339
14.5 | 1.7123 | 0.01595 | -0.0367 | 107.3542
15 | 1.7308 | 0.01745 | -0.0324 | 99.1862
15.5 | 1.7546 | 0.01888 | -0.0294 | 92.9343
16 | 1.7768 | 0.02061 | -0.0268 | 86.2106
16.5 | 1.8092 | 0.02292 | -0.0272 | 78.9354
17 | 1.8373 | 0.02528 | -0.027 | 72.678
17.5 | 1.8576 | 0.02792 | -0.0259 | 66.533
18 | 1.8709 | 0.03121 | -0.0246 | 59.9455
18.5 | 1.8834 | 0.03456 | -0.0235 | 54.4965
19 | 1.8853 | 0.03904 | -0.0222 | 48.2915
19.5 | 1.8929 | 0.04307 | -0.0214 | 43.9494
20 | 1.8973 | 0.04749 | -0.0208 | 39.9516

## 147. Re 20M Mach 0.10 (1)
BIGFOIL.COM POLAR EXPORT
e195
EPPLER 195 |  |  |  | Cl Max: | 1.333 | at alpha= | 10.5 | deg
JavaFoil+Calcfoil stall+Eppler ext transition |  |  |  | L/D Max: | 184.206 | at alpha= | 8 | deg
Re: | 20000000 |  |  | Cd Min: | 0.00508 | at alpha= | -0.5 | deg
Mach: | 0.1 |  |  | Cl=0 at alpha= | -3.0667 | deg
|  |  |  | @ Cl=0.1, Cd= | 0.0052115
|  |  |  | @ Cl=0.4, Cd= | 0.0051975
|  |  |  | @ Cl=0.6, Cd= | 0.0055853
alpha (deg) | Cl | Cd | Cm | Cl/Cd
-16.5 | -0.476 | 0.0931 | -0.035 | -5.112
-16 | -0.493 | 0.08651 | -0.036 | -5.698
-15.5 | -0.51 | 0.079 | -0.037 | -6.459
-15 | -0.527 | 0.07144 | -0.038 | -7.38
-14.5 | -0.544 | 0.06317 | -0.04 | -8.613
-14 | -0.562 | 0.05318 | -0.042 | -10.571
-13.5 | -0.581 | 0.04249 | -0.044 | -13.675
-13 | -0.6 | 0.03254 | -0.047 | -18.423
-12.5 | -0.62 | 0.02269 | -0.049 | -27.313
-12 | -0.641 | 0.01473 | -0.052 | -43.507
-11.5 | -0.658 | 0.01053 | -0.054 | -62.539
-11 | -0.656 | 0.00952 | -0.056 | -68.91
-10.5 | -0.646 | 0.00893 | -0.056 | -72.333
-10 | -0.629 | 0.00684 | -0.057 | -91.951
-9.5 | -0.607 | 0.00655 | -0.057 | -92.599
-9 | -0.58 | 0.00635 | -0.058 | -91.368
-8.5 | -0.549 | 0.0069 | -0.058 | -79.47
-8 | -0.513 | 0.0067 | -0.059 | -76.549
-7.5 | -0.472 | 0.00648 | -0.059 | -72.95
-7 | -0.429 | 0.00633 | -0.06 | -67.725
-6.5 | -0.381 | 0.00616 | -0.06 | -61.854
-6 | -0.331 | 0.006 | -0.061 | -55.237
-5.5 | -0.279 | 0.00586 | -0.061 | -47.567
-5 | -0.224 | 0.00573 | -0.062 | -39.095
-4.5 | -0.168 | 0.00564 | -0.063 | -29.743
-4 | -0.11 | 0.00556 | -0.063 | -19.787
-3.5 | -0.052 | 0.00548 | -0.064 | -9.401
-3 | 0.008 | 0.00529 | -0.064 | 1.453
-2.5 | 0.067 | 0.00525 | -0.065 | 12.826
-2 | 0.127 | 0.00518 | -0.065 | 24.552
-1.5 | 0.188 | 0.00512 | -0.066 | 36.623
-1 | 0.247 | 0.0051 | -0.066 | 48.553
-0.5 | 0.307 | 0.00508 | -0.067 | 60.464
0 | 0.367 | 0.00517 | -0.067 | 71.012
0.5 | 0.427 | 0.00522 | -0.068 | 81.817
1 | 0.487 | 0.00535 | -0.068 | 91.053
1.5 | 0.547 | 0.00543 | -0.069 | 100.621
2 | 0.605 | 0.0056 | -0.07 | 107.939
2.5 | 0.664 | 0.00576 | -0.07 | 115.284
3 | 0.723 | 0.00591 | -0.071 | 122.275
3.5 | 0.782 | 0.00612 | -0.071 | 127.715
4 | 0.841 | 0.00637 | -0.072 | 132.044
4.5 | 0.899 | 0.00663 | -0.072 | 135.659
5 | 0.955 | 0.00591 | -0.073 | 161.782
5.5 | 1.012 | 0.00614 | -0.073 | 164.721
6 | 1.065 | 0.00641 | -0.074 | 166.21
6.5 | 1.115 | 0.00675 | -0.074 | 165.192
7 | 1.162 | 0.00706 | -0.075 | 164.581
7.5 | 1.204 | 0.00738 | -0.075 | 163.084
8 | 1.241 | 0.00674 | -0.076 | 184.206
8.5 | 1.273 | 0.00694 | -0.076 | 183.344
9 | 1.298 | 0.0108 | -0.077 | 120.169
9.5 | 1.317 | 0.01129 | -0.077 | 116.692
10 | 1.329 | 0.01174 | -0.078 | 113.188
10.5 | 1.333 | 0.0123 | -0.078 | 108.314
11 | 1.329 | 0.01289 | -0.079 | 103.133
11.5 | 1.318 | 0.01351 | -0.079 | 97.574
12 | 1.299 | 0.0145 | -0.079 | 89.596
12.5 | 1.274 | 0.01524 | -0.08 | 83.601
13 | 1.241 | 0.01636 | -0.08 | 75.838
13.5 | 1.202 | 0.01765 | -0.08 | 68.113
14 | 1.159 | 0.01917 | -0.08 | 60.457
14.5 | 1.11 | 0.02142 | -0.08 | 51.833
15 | 1.061 | 0.02358 | -0.08 | 44.999
15.5 | 1.01 | 0.02611 | -0.079 | 38.673

## 148. Re 20M Mach 0.10 (2)
BIGFOIL.COM POLAR EXPORT
e195
EPPLER 195 |  |  |  | Cl Max: | 1.8826 | at alpha= | 20 | deg
XFOIL ncrit=9 |  |  |  | L/D Max: | 147.378 | at alpha= | 8.5 | deg
Re: | 20000000 |  |  | Cd Min: | 0.05164 | at alpha= | 20 | deg
Mach: | 0.1 |  |  | Cl=0 at alpha= | -3.0903 | deg
|  |  |  | @ Cl=0.1, Cd= | 0.0049358
|  |  |  | @ Cl=0.4, Cd= | 0.0044156
|  |  |  | @ Cl=0.6, Cd= | 0.0046158
alpha (deg) | Cl | Cd | Cm | Cl/Cd
-20 | -1.5515 | 0.04053 | -0.0815 | -38.2803
-19.5 | -1.5756 | 0.03057 | -0.0897 | -51.5407
-19 | -1.5783 | 0.02521 | -0.0921 | -62.6061
-18.5 | -1.5733 | 0.02213 | -0.0903 | -71.0935
-18 | -1.5623 | 0.02041 | -0.0853 | -76.5458
-17.5 | -1.5331 | 0.01899 | -0.0822 | -80.732
-16.5 | -1.4452 | 0.01629 | -0.0806 | -88.717
-16 | -1.3903 | 0.01506 | -0.0815 | -92.3174
-15.5 | -1.3404 | 0.01413 | -0.081 | -94.862
-15 | -1.2997 | 0.01337 | -0.0784 | -97.2102
-13.5 | -1.1609 | 0.01103 | -0.0737 | -105.2493
-13 | -1.1095 | 0.0105 | -0.0728 | -105.6667
-12.5 | -1.0568 | 0.01005 | -0.0721 | -105.1542
-12 | -1.0034 | 0.00964 | -0.0716 | -104.0871
-11.5 | -0.9494 | 0.00925 | -0.0711 | -102.6378
-11 | -0.895 | 0.00887 | -0.0707 | -100.9019
-10.5 | -0.8398 | 0.00857 | -0.0704 | -97.993
-10 | -0.7844 | 0.00827 | -0.0702 | -94.8489
-9.5 | -0.729 | 0.00793 | -0.07 | -91.9294
-9 | -0.6735 | 0.0076 | -0.0698 | -88.6184
-8.5 | -0.6174 | 0.00731 | -0.0697 | -84.4596
-8 | -0.5612 | 0.00701 | -0.0696 | -80.0571
-7.5 | -0.505 | 0.00673 | -0.0695 | -75.0371
-7 | -0.4483 | 0.00644 | -0.0695 | -69.6118
-6.5 | -0.3917 | 0.0062 | -0.0695 | -63.1774
-6 | -0.335 | 0.00589 | -0.0695 | -56.8761
-5.5 | -0.2778 | 0.00571 | -0.0697 | -48.6515
-5 | -0.2202 | 0.00556 | -0.0699 | -39.6043
-4.5 | -0.1626 | 0.00544 | -0.0701 | -29.8897
-4 | -0.1049 | 0.00531 | -0.0703 | -19.7552
-3.5 | -0.0472 | 0.0052 | -0.0706 | -9.0769
-3 | 0.0104 | 0.00507 | -0.0708 | 2.0513
-2.5 | 0.0682 | 0.00498 | -0.0711 | 13.6948
-2 | 0.1258 | 0.0049 | -0.0713 | 25.6735
-1.5 | 0.1827 | 0.00472 | -0.0715 | 38.7076
-1 | 0.2398 | 0.0046 | -0.0717 | 52.1304
-0.5 | 0.2969 | 0.00452 | -0.0719 | 65.6858
0 | 0.3539 | 0.00444 | -0.0722 | 79.7072
0.5 | 0.4105 | 0.00441 | -0.0724 | 93.0839
1 | 0.4671 | 0.00437 | -0.0726 | 106.8879
1.5 | 0.5234 | 0.00442 | -0.0727 | 118.4163
2 | 0.5792 | 0.00454 | -0.0728 | 127.5771
2.5 | 0.6341 | 0.00474 | -0.0727 | 133.7764
3 | 0.6891 | 0.00497 | -0.0726 | 138.6519
3.5 | 0.7423 | 0.00533 | -0.0723 | 139.2683
4 | 0.794 | 0.00582 | -0.0717 | 136.4261
4.5 | 0.8481 | 0.00606 | -0.0715 | 139.9505
5 | 0.9003 | 0.00641 | -0.071 | 140.4524
5.5 | 0.9519 | 0.00677 | -0.0703 | 140.6056
6 | 1.0032 | 0.00708 | -0.0696 | 141.6949
6.5 | 1.0531 | 0.00739 | -0.0686 | 142.5034
7 | 1.1025 | 0.00752 | -0.0674 | 146.609
7.5 | 1.1563 | 0.00785 | -0.0672 | 147.2994
8.5 | 1.2645 | 0.00858 | -0.0672 | 147.3776
9 | 1.3147 | 0.00896 | -0.0663 | 146.7299
9.5 | 1.3638 | 0.00938 | -0.0653 | 145.3945
10 | 1.4106 | 0.00991 | -0.0639 | 142.3411
10.5 | 1.4561 | 0.01047 | -0.0623 | 139.0735
11 | 1.4999 | 0.01106 | -0.0604 | 135.6148
11.5 | 1.5421 | 0.01164 | -0.0583 | 132.4828
12 | 1.5822 | 0.01225 | -0.0558 | 129.1592
12.5 | 1.6121 | 0.01281 | -0.0513 | 125.847
13 | 1.636 | 0.01359 | -0.0459 | 120.3826
13.5 | 1.6625 | 0.01443 | -0.0415 | 115.2114
14 | 1.69 | 0.01533 | -0.0376 | 110.2414
14.5 | 1.7131 | 0.01657 | -0.0336 | 103.3856
15 | 1.7305 | 0.0183 | -0.0294 | 94.5628
15.5 | 1.7549 | 0.0199 | -0.0266 | 88.1859
16 | 1.7799 | 0.02186 | -0.0247 | 81.4227
16.5 | 1.8162 | 0.02452 | -0.0262 | 74.0701
17 | 1.8385 | 0.02712 | -0.0251 | 67.7913
17.5 | 1.8565 | 0.03006 | -0.0238 | 61.7598
18 | 1.8662 | 0.03375 | -0.0224 | 55.2948
18.5 | 1.8774 | 0.03744 | -0.0213 | 50.1442
19 | 1.8747 | 0.04254 | -0.0201 | 44.0691
19.5 | 1.8821 | 0.04676 | -0.0194 | 40.2502
20 | 1.8826 | 0.05164 | -0.0186 | 36.4562

## 149. Re 20M Mach 0.25 (1)
BIGFOIL.COM POLAR EXPORT
e195
EPPLER 195 |  |  |  | Cl Max: | 1.307 | at alpha= | 9.5 | deg
JavaFoil+Calcfoil stall+Eppler ext transition |  |  |  | L/D Max: | 182.772 | at alpha= | 7.5 | deg
Re: | 20000000 |  |  | Cd Min: | 0.0051 | at alpha= | -0.5 | deg
Mach: | 0.25 |  |  | Cl=0 at alpha= | -3.0656 | deg
|  |  |  | @ Cl=0.1, Cd= | 0.00524
|  |  |  | @ Cl=0.4, Cd= | 0.0052148
|  |  |  | @ Cl=0.6, Cd= | 0.0056031
alpha (deg) | Cl | Cd | Cm | Cl/Cd
-15 | -0.197 | 0.08728 | -0.035 | -2.255
-14.5 | -0.252 | 0.08056 | -0.036 | -3.128
-14 | -0.3 | 0.07354 | -0.038 | -4.073
-13.5 | -0.343 | 0.06554 | -0.039 | -5.236
-13 | -0.384 | 0.0564 | -0.042 | -6.811
-12.5 | -0.425 | 0.0446 | -0.045 | -9.518
-12 | -0.464 | 0.03241 | -0.048 | -14.32
-11.5 | -0.511 | 0.01752 | -0.053 | -29.173
-11 | -0.549 | 0.01123 | -0.056 | -48.88
-10.5 | -0.567 | 0.00993 | -0.057 | -57.064
-10 | -0.573 | 0.00894 | -0.058 | -64.036
-9.5 | -0.567 | 0.00698 | -0.059 | -81.275
-9 | -0.554 | 0.00661 | -0.059 | -83.757
-8.5 | -0.533 | 0.00637 | -0.06 | -83.57
-8 | -0.505 | 0.00618 | -0.06 | -81.685
-7.5 | -0.47 | 0.00664 | -0.061 | -70.86
-7 | -0.43 | 0.00648 | -0.062 | -66.415
-6.5 | -0.385 | 0.00633 | -0.062 | -60.907
-6 | -0.336 | 0.0061 | -0.063 | -55.175
-5.5 | -0.284 | 0.00591 | -0.063 | -48.089
-5 | -0.229 | 0.00581 | -0.064 | -39.387
-4.5 | -0.172 | 0.00571 | -0.064 | -30.074
-4 | -0.113 | 0.00559 | -0.065 | -20.178
-3.5 | -0.053 | 0.00555 | -0.065 | -9.535
-3 | 0.008 | 0.00534 | -0.066 | 1.48
-2.5 | 0.069 | 0.00527 | -0.066 | 13.122
-2 | 0.131 | 0.00521 | -0.067 | 25.114
-1.5 | 0.193 | 0.00517 | -0.068 | 37.257
-1 | 0.254 | 0.00514 | -0.068 | 49.434
-0.5 | 0.316 | 0.0051 | -0.069 | 61.94
0 | 0.377 | 0.0052 | -0.069 | 72.631
0.5 | 0.439 | 0.00524 | -0.07 | 83.712
1 | 0.5 | 0.00536 | -0.07 | 93.356
1.5 | 0.562 | 0.0055 | -0.071 | 102.144
2 | 0.621 | 0.00566 | -0.072 | 109.792
2.5 | 0.682 | 0.00585 | -0.072 | 116.699
3 | 0.743 | 0.00601 | -0.073 | 123.639
3.5 | 0.803 | 0.00622 | -0.073 | 129.197
4 | 0.864 | 0.00555 | -0.074 | 155.576
4.5 | 0.922 | 0.00578 | -0.074 | 159.456
5 | 0.981 | 0.00599 | -0.075 | 163.663
5.5 | 1.038 | 0.00625 | -0.075 | 166.244
6 | 1.093 | 0.00653 | -0.076 | 167.276
6.5 | 1.142 | 0.00692 | -0.076 | 165.009
7 | 1.188 | 0.00723 | -0.077 | 164.29
7.5 | 1.227 | 0.00671 | -0.077 | 182.772
8 | 1.26 | 0.01038 | -0.078 | 121.359
8.5 | 1.285 | 0.01093 | -0.078 | 117.508
9 | 1.301 | 0.01148 | -0.079 | 113.28
9.5 | 1.307 | 0.01199 | -0.079 | 108.961
10 | 1.301 | 0.01265 | -0.08 | 102.881
10.5 | 1.284 | 0.01334 | -0.08 | 96.21
11 | 1.253 | 0.01403 | -0.08 | 89.309
11.5 | 1.209 | 0.01507 | -0.081 | 80.233
12 | 1.151 | 0.01657 | -0.081 | 69.447
12.5 | 1.082 | 0.0179 | -0.081 | 60.479
13 | 1.005 | 0.0191 | -0.081 | 52.633
13.5 | 0.915 | 0.02169 | -0.081 | 42.197
14 | 0.821 | 0.02428 | -0.08 | 33.79
14.5 | 0.72 | 0.02753 | -0.08 | 26.16

## 150. Re 20M Mach 0.25 (2)
BIGFOIL.COM POLAR EXPORT
e195
EPPLER 195 |  |  |  | Cl Max: | 1.7783 | at alpha= | 16 | deg
XFOIL ncrit=9 |  |  |  | L/D Max: | 146.928 | at alpha= | 8 | deg
Re: | 20000000 |  |  | Cd Min: | 0.20128 | at alpha= | -18.5 | deg
Mach: | 0.25 |  |  | Cl=0 at alpha= | -3.0871 | deg
|  |  |  | @ Cl=0.1, Cd= | 0.0049602
|  |  |  | @ Cl=0.4, Cd= | 0.0044149
|  |  |  | @ Cl=0.6, Cd= | 0.0045352
alpha (deg) | Cl | Cd | Cm | Cl/Cd
-18.5 | -0.6159 | 0.20128 | 0.0156 | -3.0599
-18 | -0.5875 | 0.20026 | 0.0136 | -2.9337
-17 | -0.7373 | 0.13908 | -0.0156 | -5.3013
-16.5 | -0.801 | 0.11848 | -0.0279 | -6.7606
-16 | -0.9484 | 0.08714 | -0.0492 | -10.8836
-15.5 | -1.0298 | 0.06761 | -0.0629 | -15.2315
-15 | -1.1166 | 0.04082 | -0.089 | -27.3542
-14.5 | -1.1308 | 0.02877 | -0.1041 | -39.3048
-14 | -1.1665 | 0.02272 | -0.102 | -51.3424
-13.5 | -1.178 | 0.018 | -0.095 | -65.4444
-13 | -1.1488 | 0.01524 | -0.0906 | -75.3806
-12.5 | -1.1076 | 0.01313 | -0.0871 | -84.3564
-12 | -1.0565 | 0.01179 | -0.0844 | -89.6098
-11.5 | -1.0012 | 0.01083 | -0.0823 | -92.4469
-11 | -0.9436 | 0.01013 | -0.0806 | -93.1491
-10.5 | -0.8842 | 0.00963 | -0.0793 | -91.8172
-10 | -0.8247 | 0.00915 | -0.0781 | -90.1311
-9.5 | -0.7654 | 0.00868 | -0.077 | -88.1797
-9 | -0.7061 | 0.00822 | -0.0761 | -85.9002
-8.5 | -0.6463 | 0.00787 | -0.0753 | -82.122
-8 | -0.5866 | 0.00749 | -0.0747 | -78.3178
-7.5 | -0.5274 | 0.00711 | -0.0741 | -74.1772
-7 | -0.4679 | 0.00674 | -0.0736 | -69.4214
-6 | -0.3491 | 0.00608 | -0.0729 | -57.4178
-5.5 | -0.2894 | 0.0058 | -0.0727 | -49.8966
-5 | -0.2294 | 0.00562 | -0.0726 | -40.8185
-4.5 | -0.1693 | 0.00549 | -0.0727 | -30.8379
-4 | -0.1093 | 0.00536 | -0.0728 | -20.3918
-3.5 | -0.0493 | 0.00523 | -0.0729 | -9.4264
-3 | 0.0104 | 0.00511 | -0.0731 | 2.0352
-2.5 | 0.0703 | 0.005 | -0.0733 | 14.06
-2 | 0.13 | 0.00492 | -0.0735 | 26.4228
-1.5 | 0.1888 | 0.00473 | -0.0736 | 39.9154
-0.5 | 0.3069 | 0.00452 | -0.074 | 67.8982
0 | 0.3657 | 0.00445 | -0.0742 | 82.1798
0.5 | 0.4243 | 0.00439 | -0.0744 | 96.6515
1 | 0.4827 | 0.00436 | -0.0746 | 110.711
1.5 | 0.5408 | 0.00443 | -0.0747 | 122.0767
2 | 0.5986 | 0.00453 | -0.0748 | 132.1413
2.5 | 0.6552 | 0.00474 | -0.0746 | 138.2278
3 | 0.7118 | 0.005 | -0.0744 | 142.36
3.5 | 0.7668 | 0.00537 | -0.074 | 142.7933
4 | 0.8199 | 0.00588 | -0.0732 | 139.4388
4.5 | 0.8756 | 0.00614 | -0.0728 | 142.6059
5 | 0.9293 | 0.00654 | -0.072 | 142.0948
5.5 | 0.9825 | 0.00691 | -0.0711 | 142.1852
6 | 1.0332 | 0.0074 | -0.0697 | 139.6216
6.5 | 1.0868 | 0.00757 | -0.0687 | 143.5667
7 | 1.1366 | 0.00774 | -0.0668 | 146.8475
8 | 1.2533 | 0.00853 | -0.0668 | 146.9285
8.5 | 1.3056 | 0.00894 | -0.0654 | 146.0403
9 | 1.3569 | 0.00939 | -0.0639 | 144.5048
9.5 | 1.4058 | 0.00994 | -0.0618 | 141.4286
10 | 1.4524 | 0.01057 | -0.0593 | 137.4078
10.5 | 1.4958 | 0.01126 | -0.0563 | 132.8419
11 | 1.5326 | 0.01204 | -0.052 | 127.2924
11.5 | 1.557 | 0.0128 | -0.0454 | 121.6406
12 | 1.5858 | 0.01366 | -0.0401 | 116.0908
12.5 | 1.6169 | 0.01457 | -0.0356 | 110.9746
13 | 1.6364 | 0.01613 | -0.03 | 101.4507
13.5 | 1.6612 | 0.01776 | -0.0257 | 93.536
14 | 1.6936 | 0.01932 | -0.023 | 87.6605
14.5 | 1.7322 | 0.02207 | -0.0234 | 78.4866
15 | 1.7434 | 0.02604 | -0.021 | 66.9508
15.5 | 1.7641 | 0.02921 | -0.0192 | 60.3937
16 | 1.7783 | 0.03301 | -0.0174 | 53.8716
16.5 | 1.7759 | 0.03832 | -0.0155 | 46.3439
17 | 1.7774 | 0.04351 | -0.0141 | 40.8504
17.5 | 1.773 | 0.0495 | -0.0131 | 35.8182
18 | 1.7495 | 0.05737 | -0.0124 | 30.495
18.5 | 1.7205 | 0.06408 | -0.0091 | 26.8493
19 | 1.6848 | 0.07429 | -0.0104 | 22.6787
19.5 | 1.6626 | 0.08451 | -0.0139 | 19.6734
20 | 1.642 | 0.09523 | -0.0185 | 17.2425

## 151. Re 20M Mach 0.50 (1)
BIGFOIL.COM POLAR EXPORT
e195
EPPLER 195 |  |  |  | Cl Max: | 1.272 | at alpha= | 7 | deg
JavaFoil+Calcfoil stall+Eppler ext transition |  |  |  | L/D Max: | 190.172 | at alpha= | 5.5 | deg
Re: | 20000000 |  |  | Cd Min: | 0.00498 | at alpha= | 1.5 | deg
Mach: | 0.5 |  |  | Cl=0 at alpha= | -3.0662 | deg
|  |  |  | @ Cl=0.1, Cd= | 0.0053467
|  |  |  | @ Cl=0.4, Cd= | 0.0052645
|  |  |  | @ Cl=0.6, Cd= | 0.0052106
alpha (deg) | Cl | Cd | Cm | Cl/Cd
-20 | -0.921 | 0.16954 | -0.034 | -5.431
-19.5 | -0.894 | 0.16304 | -0.034 | -5.485
-19 | -0.867 | 0.15865 | -0.034 | -5.467
-18.5 | -0.84 | 0.15314 | -0.034 | -5.485
-18 | -0.812 | 0.14737 | -0.034 | -5.512
-17.5 | -0.785 | 0.14567 | -0.033 | -5.386
-17 | -0.757 | 0.14018 | -0.033 | -5.403
-16.5 | -0.731 | 0.13875 | -0.033 | -5.266
-16 | -0.704 | 0.12488 | -0.034 | -5.638
-15.5 | -0.682 | 0.10506 | -0.036 | -6.488
-15 | -0.655 | 0.09933 | -0.037 | -6.596
-14.5 | -0.628 | 0.09427 | -0.037 | -6.662
-14 | -0.6 | 0.09027 | -0.037 | -6.645
-13.5 | -0.571 | 0.08684 | -0.036 | -6.58
-13 | -0.543 | 0.08394 | -0.035 | -6.467
-12.5 | -0.514 | 0.0828 | -0.033 | -6.207
-12 | -0.487 | 0.08613 | -0.033 | -5.654
-11.5 | -0.461 | 0.07679 | -0.035 | -6.007
-11 | -0.434 | 0.07209 | -0.035 | -6.021
-10.5 | -0.408 | 0.06497 | -0.037 | -6.283
-10 | -0.384 | 0.05731 | -0.04 | -6.694
-9.5 | -0.363 | 0.04639 | -0.046 | -7.83
-9 | -0.323 | 0.06527 | -0.031 | -4.95
-8.5 | -0.297 | 0.05548 | -0.035 | -5.357
-8 | -0.291 | 0.02848 | -0.055 | -10.21
-7.5 | -0.299 | 0.00867 | -0.068 | -34.49
-7 | -0.266 | 0.00647 | -0.069 | -41.168
-6.5 | -0.233 | 0.00624 | -0.069 | -37.299
-6 | -0.31 | 0.00608 | -0.07 | -50.904
-5.5 | -0.29 | 0.00645 | -0.071 | -45.024
-5 | -0.244 | 0.00617 | -0.071 | -39.564
-4.5 | -0.187 | 0.00601 | -0.072 | -31.117
-4 | -0.124 | 0.00585 | -0.072 | -21.267
-3.5 | -0.059 | 0.0057 | -0.073 | -10.291
-3 | 0.009 | 0.00549 | -0.074 | 1.601
-2.5 | 0.077 | 0.00536 | -0.074 | 14.411
-2 | 0.146 | 0.00532 | -0.075 | 27.448
-1.5 | 0.215 | 0.00529 | -0.076 | 40.694
-1 | 0.284 | 0.00524 | -0.076 | 54.281
-0.5 | 0.353 | 0.00521 | -0.077 | 67.726
0 | 0.422 | 0.00529 | -0.077 | 79.852
0.5 | 0.491 | 0.00539 | -0.078 | 91.125
1 | 0.56 | 0.00554 | -0.079 | 101.008
1.5 | 0.628 | 0.00498 | -0.079 | 125.97
2 | 0.693 | 0.0051 | -0.08 | 135.793
2.5 | 0.761 | 0.00529 | -0.08 | 143.937
3 | 0.828 | 0.00546 | -0.081 | 151.712
3.5 | 0.895 | 0.00571 | -0.082 | 156.88
4 | 0.961 | 0.00596 | -0.082 | 161.391
4.5 | 1.027 | 0.00626 | -0.083 | 163.903
5 | 1.09 | 0.00574 | -0.083 | 190.064
5.5 | 1.151 | 0.00605 | -0.084 | 190.172
6 | 1.206 | 0.00986 | -0.085 | 122.309
6.5 | 1.248 | 0.01063 | -0.085 | 117.367
7 | 1.272 | 0.0117 | -0.086 | 108.693
7.5 | 1.264 | 0.01268 | -0.086 | 99.688
8 | 1.18 | 0.0138 | -0.086 | 85.512
8.5 | 0.768 | 0.01498 | -0.087 | 51.257
9 | 0.796 | 0.0167 | -0.087 | 47.637
9.5 | 0.813 | 0.02059 | -0.086 | 39.487
10 | 0.85 | 0.01961 | -0.087 | 43.335
10.5 | 0.866 | 0.02396 | -0.086 | 36.162
11 | 0.855 | 0.03823 | -0.08 | 22.355
11.5 | 0.922 | 0.02676 | -0.086 | 34.45
12 | 0.944 | 0.03049 | -0.085 | 30.978

## 152. Re 20M Mach 0.50 (2)
BIGFOIL.COM POLAR EXPORT
e195
EPPLER 195 |  |  |  | Cl Max: | 1.4589 | at alpha= | 9.5 | deg
XFOIL ncrit=9 |  |  |  | L/D Max: | 161.562 | at alpha= | 3.5 | deg
Re: | 20000000 |  |  | Cd Min: | 0.24839 | at alpha= | -19.5 | deg
Mach: | 0.5 |  |  | Cl=0 at alpha= | -3.0705 | deg
|  |  |  | @ Cl=0.1, Cd= | 0.0050898
|  |  |  | @ Cl=0.4, Cd= | 0.0045051
|  |  |  | @ Cl=0.6, Cd= | 0.0044021
alpha (deg) | Cl | Cd | Cm | Cl/Cd
-19.5 | -0.6566 | 0.24839 | 0.0313 | -2.6434
-19 | -0.6359 | 0.23997 | 0.0266 | -2.6499
-18.5 | -0.6139 | 0.23276 | 0.0221 | -2.6375
-18 | -0.5933 | 0.22451 | 0.0176 | -2.6426
-17.5 | -0.5747 | 0.21537 | 0.013 | -2.6684
-17 | -0.5409 | 0.20435 | 0.0031 | -2.6469
-16.5 | -0.5099 | 0.19371 | -0.0058 | -2.6323
-15.5 | -0.4311 | 0.17317 | -0.0281 | -2.4895
-15 | -0.4172 | 0.16413 | -0.0323 | -2.5419
-14.5 | -0.3999 | 0.15634 | -0.0363 | -2.5579
-14 | -0.3867 | 0.14723 | -0.041 | -2.6265
-13.5 | -0.3687 | 0.13972 | -0.045 | -2.6388
-13 | -0.3479 | 0.1331 | -0.0488 | -2.6138
-12.5 | -0.3427 | 0.1228 | -0.054 | -2.7907
-12 | -0.3266 | 0.11553 | -0.058 | -2.827
-11.5 | -0.3303 | 0.10429 | -0.0638 | -3.1671
-11 | -0.326 | 0.09539 | -0.0687 | -3.4175
-10.5 | -0.3297 | 0.08574 | -0.074 | -3.8453
-10 | -0.3345 | 0.07668 | -0.0791 | -4.3623
-9.5 | -0.3515 | 0.0665 | -0.0851 | -5.2857
-9 | -0.3619 | 0.05777 | -0.0902 | -6.2645
-8.5 | -0.3783 | 0.04833 | -0.0961 | -7.8274
-8 | -0.3994 | 0.03525 | -0.1087 | -11.3305
-7.5 | -0.4329 | 0.02888 | -0.1057 | -14.9896
-7 | -0.4518 | 0.02058 | -0.1024 | -21.9534
-6.5 | -0.4483 | 0.01282 | -0.097 | -34.9688
-6 | -0.4052 | 0.0087 | -0.092 | -46.5747
-5.5 | -0.342 | 0.00703 | -0.0887 | -48.6486
-5 | -0.273 | 0.00619 | -0.0865 | -44.1034
-4.5 | -0.2019 | 0.00581 | -0.0851 | -34.7504
-4 | -0.1306 | 0.00557 | -0.0843 | -23.447
-3 | 0.0099 | 0.00526 | -0.0833 | 1.8821
-2.5 | 0.0791 | 0.00512 | -0.0831 | 15.4492
-2 | 0.1483 | 0.00502 | -0.0831 | 29.5418
-1.5 | 0.2164 | 0.00482 | -0.083 | 44.8963
-0.5 | 0.3515 | 0.00457 | -0.0832 | 76.9147
0 | 0.4188 | 0.00448 | -0.0833 | 93.4821
0.5 | 0.486 | 0.0044 | -0.0834 | 110.4545
1 | 0.5532 | 0.00436 | -0.0836 | 126.8807
1.5 | 0.6199 | 0.00442 | -0.0835 | 140.2489
2 | 0.6867 | 0.0045 | -0.0835 | 152.6
3 | 0.8155 | 0.00507 | -0.0822 | 160.8481
3.5 | 0.8789 | 0.00544 | -0.0812 | 161.5625
4 | 0.9367 | 0.00612 | -0.0791 | 153.0556
4.5 | 0.9976 | 0.00659 | -0.0773 | 151.3809
5 | 1.0562 | 0.00716 | -0.0749 | 147.514
5.5 | 1.1124 | 0.00775 | -0.0719 | 143.5355
6 | 1.1683 | 0.00826 | -0.0685 | 141.4407
6.5 | 1.2239 | 0.00846 | -0.0645 | 144.669
7 | 1.2935 | 0.00897 | -0.0631 | 144.2029
7.5 | 1.3487 | 0.00957 | -0.0585 | 140.93
8 | 1.3888 | 0.01027 | -0.0511 | 135.2288
8.5 | 1.4172 | 0.01137 | -0.042 | 124.6438
9 | 1.4356 | 0.01325 | -0.0328 | 108.3472
9.5 | 1.4589 | 0.01688 | -0.0277 | 86.4277
10 | 1.4561 | 0.02257 | -0.0227 | 64.5148
10.5 | 1.4404 | 0.02924 | -0.0182 | 49.2613
11 | 1.4115 | 0.03699 | -0.0144 | 38.159
11.5 | 1.3773 | 0.04576 | -0.0122 | 30.0983
12 | 1.34 | 0.05551 | -0.0117 | 24.1398
12.5 | 1.298 | 0.06613 | -0.0124 | 19.628
13 | 1.2576 | 0.07565 | -0.0115 | 16.6239
13.5 | 1.2187 | 0.08845 | -0.0165 | 13.7784
14 | 1.184 | 0.10296 | -0.0246 | 11.4996
14.5 | 1.1554 | 0.11797 | -0.0339 | 9.794