## index
index | Re | Mach | Datasource
1 | 50000 | 0 | JavaFoil+Calcfoil stall+Eppler ext transition
2 | 50000 | 0 | XFOIL ncrit=9
3 | 50000 | 0.1 | JavaFoil+Calcfoil stall+Eppler ext transition
4 | 50000 | 0.1 | XFOIL ncrit=9
5 | 50000 | 0.25 | JavaFoil+Calcfoil stall+Eppler ext transition
6 | 50000 | 0.25 | XFOIL ncrit=9
7 | 50000 | 0.5 | JavaFoil+Calcfoil stall+Eppler ext transition
8 | 50000 | 0.5 | XFOIL ncrit=9
9 | 100000 | 0 | JavaFoil+Calcfoil stall+Eppler ext transition
10 | 100000 | 0 | XFOIL ncrit=9
11 | 100000 | 0.1 | JavaFoil+Calcfoil stall+Eppler ext transition
12 | 100000 | 0.1 | XFOIL ncrit=9
13 | 100000 | 0.25 | JavaFoil+Calcfoil stall+Eppler ext transition
14 | 100000 | 0.25 | XFOIL ncrit=9
15 | 100000 | 0.5 | JavaFoil+Calcfoil stall+Eppler ext transition
16 | 100000 | 0.5 | XFOIL ncrit=9
17 | 250000 | 0 | JavaFoil+Calcfoil stall+Eppler ext transition
18 | 250000 | 0 | XFOIL ncrit=9
19 | 250000 | 0.1 | JavaFoil+Calcfoil stall+Eppler ext transition
20 | 250000 | 0.1 | XFOIL ncrit=9
21 | 250000 | 0.25 | JavaFoil+Calcfoil stall+Eppler ext transition
22 | 250000 | 0.25 | XFOIL ncrit=9
23 | 250000 | 0.5 | JavaFoil+Calcfoil stall+Eppler ext transition
24 | 250000 | 0.5 | XFOIL ncrit=9
25 | 500000 | 0 | JavaFoil+Calcfoil stall+Eppler ext transition
26 | 500000 | 0 | XFOIL ncrit=9
27 | 500000 | 0.1 | JavaFoil+Calcfoil stall+Eppler ext transition
28 | 500000 | 0.1 | XFOIL ncrit=9
29 | 500000 | 0.25 | JavaFoil+Calcfoil stall+Eppler ext transition
30 | 500000 | 0.25 | XFOIL ncrit=9
31 | 500000 | 0.5 | JavaFoil+Calcfoil stall+Eppler ext transition
32 | 500000 | 0.5 | XFOIL ncrit=9
33 | 750000 | 0 | JavaFoil+Calcfoil stall+Eppler ext transition
34 | 750000 | 0 | XFOIL ncrit=9
35 | 750000 | 0.1 | JavaFoil+Calcfoil stall+Eppler ext transition
36 | 750000 | 0.1 | XFOIL ncrit=9
37 | 750000 | 0.25 | JavaFoil+Calcfoil stall+Eppler ext transition
38 | 750000 | 0.25 | XFOIL ncrit=9
39 | 750000 | 0.5 | JavaFoil+Calcfoil stall+Eppler ext transition
40 | 750000 | 0.5 | XFOIL ncrit=9
41 | 1000000 | 0 | JavaFoil+Calcfoil stall+Eppler ext transition
42 | 1000000 | 0 | XFOIL ncrit=9
43 | 1000000 | 0.1 | JavaFoil+Calcfoil stall+Eppler ext transition
44 | 1000000 | 0.1 | XFOIL ncrit=9
45 | 1000000 | 0.25 | JavaFoil+Calcfoil stall+Eppler ext transition
46 | 1000000 | 0.25 | XFOIL ncrit=9
47 | 1000000 | 0.5 | JavaFoil+Calcfoil stall+Eppler ext transition
48 | 1000000 | 0.5 | XFOIL ncrit=9
49 | 2000000 | 0 | JavaFoil+Calcfoil stall+Eppler ext transition
50 | 2000000 | 0 | XFOIL ncrit=9
51 | 2000000 | 0.1 | JavaFoil+Calcfoil stall+Eppler ext transition
52 | 2000000 | 0.1 | XFOIL ncrit=9
53 | 2000000 | 0.25 | JavaFoil+Calcfoil stall+Eppler ext transition
54 | 2000000 | 0.25 | XFOIL ncrit=9
55 | 2000000 | 0.5 | JavaFoil+Calcfoil stall+Eppler ext transition
56 | 2000000 | 0.5 | XFOIL ncrit=9
57 | 3000000 | 0 | JavaFoil+Calcfoil stall+Eppler ext transition
58 | 3000000 | 0 | XFOIL ncrit=9
59 | 3000000 | 0.1 | JavaFoil+Calcfoil stall+Eppler ext transition
60 | 3000000 | 0.1 | XFOIL ncrit=9
61 | 3000000 | 0.25 | JavaFoil+Calcfoil stall+Eppler ext transition
62 | 3000000 | 0.25 | XFOIL ncrit=9
63 | 3000000 | 0.5 | JavaFoil+Calcfoil stall+Eppler ext transition
64 | 3000000 | 0.5 | XFOIL ncrit=9
65 | 4000000 | 0 | JavaFoil+Calcfoil stall+Eppler ext transition
66 | 4000000 | 0 | XFOIL ncrit=9
67 | 4000000 | 0.1 | JavaFoil+Calcfoil stall+Eppler ext transition
68 | 4000000 | 0.1 | XFOIL ncrit=9
69 | 4000000 | 0.25 | JavaFoil+Calcfoil stall+Eppler ext transition
70 | 4000000 | 0.25 | XFOIL ncrit=9
71 | 4000000 | 0.5 | JavaFoil+Calcfoil stall+Eppler ext transition
72 | 4000000 | 0.5 | XFOIL ncrit=9
73 | 5000000 | 0 | JavaFoil+Calcfoil stall+Eppler ext transition
74 | 5000000 | 0 | XFOIL ncrit=9
75 | 5000000 | 0.1 | JavaFoil+Calcfoil stall+Eppler ext transition
76 | 5000000 | 0.1 | XFOIL ncrit=9
77 | 5000000 | 0.25 | JavaFoil+Calcfoil stall+Eppler ext transition
78 | 5000000 | 0.25 | XFOIL ncrit=9
79 | 5000000 | 0.5 | JavaFoil+Calcfoil stall+Eppler ext transition
80 | 5000000 | 0.5 | XFOIL ncrit=9
81 | 6000000 | 0 | JavaFoil+Calcfoil stall+Eppler ext transition
82 | 6000000 | 0 | XFOIL ncrit=9
83 | 6000000 | 0.1 | JavaFoil+Calcfoil stall+Eppler ext transition
84 | 6000000 | 0.1 | XFOIL ncrit=9
85 | 6000000 | 0.25 | JavaFoil+Calcfoil stall+Eppler ext transition
86 | 6000000 | 0.25 | XFOIL ncrit=9
87 | 6000000 | 0.5 | JavaFoil+Calcfoil stall+Eppler ext transition
88 | 6000000 | 0.5 | XFOIL ncrit=9
89 | 7000000 | 0 | JavaFoil+Calcfoil stall+Eppler ext transition
90 | 7000000 | 0 | XFOIL ncrit=9
91 | 7000000 | 0.1 | JavaFoil+Calcfoil stall+Eppler ext transition
92 | 7000000 | 0.1 | XFOIL ncrit=9
93 | 7000000 | 0.25 | JavaFoil+Calcfoil stall+Eppler ext transition
94 | 7000000 | 0.25 | XFOIL ncrit=9
95 | 7000000 | 0.5 | JavaFoil+Calcfoil stall+Eppler ext transition
96 | 7000000 | 0.5 | XFOIL ncrit=9
97 | 8000000 | 0 | JavaFoil+Calcfoil stall+Eppler ext transition
98 | 8000000 | 0 | XFOIL ncrit=9
99 | 8000000 | 0.1 | JavaFoil+Calcfoil stall+Eppler ext transition
100 | 8000000 | 0.1 | XFOIL ncrit=9
101 | 8000000 | 0.25 | JavaFoil+Calcfoil stall+Eppler ext transition
102 | 8000000 | 0.25 | XFOIL ncrit=9
103 | 8000000 | 0.5 | JavaFoil+Calcfoil stall+Eppler ext transition
104 | 8000000 | 0.5 | XFOIL ncrit=9
105 | 10000000 | 0 | JavaFoil+Calcfoil stall+Eppler ext transition
106 | 10000000 | 0 | XFOIL ncrit=9
107 | 10000000 | 0.1 | JavaFoil+Calcfoil stall+Eppler ext transition
108 | 10000000 | 0.1 | XFOIL ncrit=9
109 | 10000000 | 0.25 | JavaFoil+Calcfoil stall+Eppler ext transition
110 | 10000000 | 0.25 | XFOIL ncrit=9
111 | 10000000 | 0.5 | JavaFoil+Calcfoil stall+Eppler ext transition
112 | 10000000 | 0.5 | XFOIL ncrit=9
113 | 12000000 | 0 | JavaFoil+Calcfoil stall+Eppler ext transition
114 | 12000000 | 0 | XFOIL ncrit=9
115 | 12000000 | 0.1 | JavaFoil+Calcfoil stall+Eppler ext transition
116 | 12000000 | 0.1 | XFOIL ncrit=9
117 | 12000000 | 0.25 | JavaFoil+Calcfoil stall+Eppler ext transition
118 | 12000000 | 0.25 | XFOIL ncrit=9
119 | 12000000 | 0.5 | JavaFoil+Calcfoil stall+Eppler ext transition
120 | 12000000 | 0.5 | XFOIL ncrit=9
121 | 14000000 | 0 | JavaFoil+Calcfoil stall+Eppler ext transition
122 | 14000000 | 0 | XFOIL ncrit=9
123 | 14000000 | 0.1 | JavaFoil+Calcfoil stall+Eppler ext transition
124 | 14000000 | 0.1 | XFOIL ncrit=9
125 | 14000000 | 0.25 | JavaFoil+Calcfoil stall+Eppler ext transition
126 | 14000000 | 0.25 | XFOIL ncrit=9
127 | 14000000 | 0.5 | JavaFoil+Calcfoil stall+Eppler ext transition
128 | 14000000 | 0.5 | XFOIL ncrit=9
129 | 16000000 | 0 | JavaFoil+Calcfoil stall+Eppler ext transition
130 | 16000000 | 0 | XFOIL ncrit=9
131 | 16000000 | 0.1 | JavaFoil+Calcfoil stall+Eppler ext transition
132 | 16000000 | 0.1 | XFOIL ncrit=9
133 | 16000000 | 0.25 | JavaFoil+Calcfoil stall+Eppler ext transition
134 | 16000000 | 0.25 | XFOIL ncrit=9
135 | 16000000 | 0.5 | JavaFoil+Calcfoil stall+Eppler ext transition
136 | 16000000 | 0.5 | XFOIL ncrit=9
137 | 18000000 | 0 | JavaFoil+Calcfoil stall+Eppler ext transition
138 | 18000000 | 0 | XFOIL ncrit=9
139 | 18000000 | 0.1 | JavaFoil+Calcfoil stall+Eppler ext transition
140 | 18000000 | 0.1 | XFOIL ncrit=9
141 | 18000000 | 0.25 | JavaFoil+Calcfoil stall+Eppler ext transition
142 | 18000000 | 0.25 | XFOIL ncrit=9
143 | 18000000 | 0.5 | JavaFoil+Calcfoil stall+Eppler ext transition
144 | 18000000 | 0.5 | XFOIL ncrit=9
145 | 20000000 | 0 | JavaFoil+Calcfoil stall+Eppler ext transition
146 | 20000000 | 0 | XFOIL ncrit=9
147 | 20000000 | 0.1 | JavaFoil+Calcfoil stall+Eppler ext transition
148 | 20000000 | 0.1 | XFOIL ncrit=9
149 | 20000000 | 0.25 | JavaFoil+Calcfoil stall+Eppler ext transition
150 | 20000000 | 0.25 | XFOIL ncrit=9
151 | 20000000 | 0.5 | JavaFoil+Calcfoil stall+Eppler ext transition
152 | 20000000 | 0.5 | XFOIL ncrit=9

## 1. Re 50k Mach 0.00 (1)
BIGFOIL.COM POLAR EXPORT
GA 40-013
GA 40-013 |  |  |  | Cl Max: | 0.818 | at alpha= | 12 | deg
JavaFoil+Calcfoil stall+Eppler ext transition |  |  |  | L/D Max: | 21.41 | at alpha= | 3.5 | deg
Re: | 50000 |  |  | Cd Min: | 0.01747 | at alpha= | 0 | deg
Mach: | 0 |  |  | Cl=0 at alpha= | 0 | deg
|  |  |  | @ Cl=0.1, Cd= | 0.017771
|  |  |  | @ Cl=0.4, Cd= | 0.019396
|  |  |  | @ Cl=0.6, Cd= | 0.05189
alpha (deg) | Cl | Cd | Cm | Cl/Cd
-17 | -0.693 | 0.28786 | 0.011 | -2.409
-16.5 | -0.713 | 0.27024 | 0.01 | -2.638
-16 | -0.732 | 0.25486 | 0.01 | -2.871
-15.5 | -0.749 | 0.23 | 0.01 | -3.258
-15 | -0.766 | 0.21352 | 0.01 | -3.587
-14.5 | -0.78 | 0.19325 | 0.009 | -4.038
-14 | -0.793 | 0.1717 | 0.009 | -4.619
-13.5 | -0.803 | 0.15609 | 0.009 | -5.147
-13 | -0.811 | 0.15338 | 0.008 | -5.289
-12.5 | -0.816 | 0.14013 | 0.008 | -5.823
-12 | -0.818 | 0.13111 | 0.008 | -6.236
-11.5 | -0.816 | 0.11839 | 0.007 | -6.891
-11 | -0.81 | 0.1098 | 0.007 | -7.382
-10.5 | -0.801 | 0.09953 | 0.007 | -8.051
-10 | -0.788 | 0.09047 | 0.006 | -8.714
-9.5 | -0.772 | 0.08312 | 0.006 | -9.283
-9 | -0.751 | 0.07671 | 0.006 | -9.79
-8.5 | -0.727 | 0.07076 | 0.005 | -10.271
-8 | -0.699 | 0.06621 | 0.005 | -10.559
-7.5 | -0.668 | 0.06017 | 0.005 | -11.106
-7 | -0.634 | 0.0554 | 0.005 | -11.446
-6.5 | -0.597 | 0.05158 | 0.004 | -11.582
-6 | -0.559 | 0.0488 | 0.005 | -11.457
-5.5 | -0.518 | 0.04532 | 0.004 | -11.433
-5 | -0.476 | 0.04221 | 0.005 | -11.287
-4.5 | -0.431 | 0.04148 | 0.004 | -10.393
-4 | -0.386 | 0.0393 | 0.004 | -9.821
-3.5 | -0.416 | 0.01944 | 0.007 | -21.41
-3 | -0.344 | 0.01924 | 0.005 | -17.899
-2.5 | -0.288 | 0.01878 | 0.005 | -15.35
-2 | -0.232 | 0.0184 | 0.004 | -12.594
-1.5 | -0.174 | 0.0181 | 0.003 | -9.64
-1 | -0.117 | 0.01783 | 0.002 | -6.553
-0.5 | -0.059 | 0.01763 | 0.001 | -3.326
0 | 0 | 0.01747 | 0 | 0
0.5 | 0.059 | 0.01763 | -0.001 | 3.326
1 | 0.117 | 0.01783 | -0.002 | 6.553
1.5 | 0.174 | 0.0181 | -0.003 | 9.64
2 | 0.232 | 0.0184 | -0.004 | 12.594
2.5 | 0.288 | 0.01878 | -0.005 | 15.35
3 | 0.344 | 0.01924 | -0.005 | 17.899
3.5 | 0.416 | 0.01944 | -0.007 | 21.41
4 | 0.386 | 0.0393 | -0.004 | 9.821
4.5 | 0.431 | 0.04148 | -0.004 | 10.393
5 | 0.476 | 0.04221 | -0.005 | 11.287
5.5 | 0.518 | 0.04532 | -0.004 | 11.433
6 | 0.559 | 0.0488 | -0.005 | 11.457
6.5 | 0.597 | 0.05158 | -0.004 | 11.582
7 | 0.634 | 0.0554 | -0.005 | 11.446
7.5 | 0.668 | 0.06017 | -0.005 | 11.106
8 | 0.699 | 0.06621 | -0.005 | 10.559
8.5 | 0.727 | 0.07076 | -0.005 | 10.271
9 | 0.751 | 0.07671 | -0.006 | 9.79
9.5 | 0.772 | 0.08312 | -0.006 | 9.283
10 | 0.788 | 0.09047 | -0.006 | 8.714
10.5 | 0.801 | 0.09953 | -0.007 | 8.051
11 | 0.81 | 0.1098 | -0.007 | 7.382
11.5 | 0.816 | 0.11839 | -0.007 | 6.891
12 | 0.818 | 0.13111 | -0.008 | 6.236
12.5 | 0.816 | 0.14013 | -0.008 | 5.823
13 | 0.811 | 0.15338 | -0.008 | 5.289
13.5 | 0.803 | 0.15609 | -0.009 | 5.147
14 | 0.793 | 0.1717 | -0.009 | 4.619
14.5 | 0.78 | 0.19325 | -0.009 | 4.038
15 | 0.766 | 0.21352 | -0.009 | 3.587
15.5 | 0.749 | 0.23 | -0.01 | 3.258
16 | 0.732 | 0.25486 | -0.01 | 2.871
16.5 | 0.713 | 0.27024 | -0.01 | 2.638
17 | 0.693 | 0.28786 | -0.011 | 2.409

## 2. Re 50k Mach 0.00 (2)
BIGFOIL.COM POLAR EXPORT
GA 40-013
GA 40-013 |  |  |  | Cl Max: | 0.8026 | at alpha= | 9 | deg
XFOIL ncrit=9 |  |  |  | L/D Max: | 22.0532 | at alpha= | 5.5 | deg
Re: | 50000 |  |  | Cd Min: | 0.16831 | at alpha= | 14 | deg
Mach: | 0 |  |  | Cl=0 at alpha= | 2.2434 | deg
|  |  |  | @ Cl=0.1, Cd= | 0.033371
|  |  |  | @ Cl=0.4, Cd= | 0.035561
|  |  |  | @ Cl=0.6, Cd= | 0.02743
alpha (deg) | Cl | Cd | Cm | Cl/Cd
-14 | -0.6083 | 0.16789 | 0.0172 | -3.6232
-13.5 | -0.5923 | 0.16046 | 0.0154 | -3.6913
-13 | -0.5779 | 0.15322 | 0.0136 | -3.7717
-12.5 | -0.5696 | 0.14663 | 0.0118 | -3.8846
-12 | -0.5616 | 0.13962 | 0.0103 | -4.0223
-11.5 | -0.5546 | 0.13332 | 0.0095 | -4.1599
-11 | -0.5442 | 0.12558 | 0.0082 | -4.3335
-10.5 | -0.5343 | 0.11775 | 0.0069 | -4.5376
-10 | -0.7409 | 0.08167 | -0.0315 | -9.0719
-9.5 | -0.7647 | 0.07045 | -0.0316 | -10.8545
-9 | -0.8024 | 0.06181 | -0.028 | -12.9817
-8.5 | -0.7976 | 0.05397 | -0.0248 | -14.7786
-8 | -0.7868 | 0.0475 | -0.0205 | -16.5642
-7.5 | -0.7643 | 0.04175 | -0.016 | -18.3066
-7 | -0.7335 | 0.03732 | -0.0119 | -19.6543
-6.5 | -0.6869 | 0.03309 | -0.0095 | -20.7585
-6 | -0.6179 | 0.02964 | -0.0094 | -20.8468
-5.5 | -0.5974 | 0.0271 | -0.0032 | -22.0443
-5 | -0.2969 | 0.03998 | -0.0026 | -7.4262
-4.5 | -0.2189 | 0.03765 | -0.0084 | -5.8141
-4 | -0.1494 | 0.03516 | -0.0142 | -4.2491
-3.5 | -0.0997 | 0.03338 | -0.0173 | -2.9868
-3 | -0.0504 | 0.03176 | -0.0208 | -1.5869
-2.5 | -0.0097 | 0.03078 | -0.0231 | -0.31514
-2 | 0.0092 | 0.03057 | -0.0217 | 0.30095
-1.5 | 0.0039 | 0.03093 | -0.0158 | 0.12609
0 | 0 | 0.03131 | 0 | 0
0.5 | -0.0001 | 0.03127 | 0.0051 | -0.003198
1 | -0.0012 | 0.03115 | 0.0103 | -0.038523
1.5 | -0.004 | 0.03092 | 0.0158 | -0.12937
2 | -0.0092 | 0.03056 | 0.0217 | -0.30105
2.5 | 0.0097 | 0.03076 | 0.0231 | 0.31534
3 | 0.0502 | 0.03173 | 0.0208 | 1.5821
3.5 | 0.0997 | 0.03336 | 0.0173 | 2.9886
4 | 0.1505 | 0.03516 | 0.014 | 4.2804
4.5 | 0.2193 | 0.03762 | 0.0083 | 5.8293
5 | 0.2977 | 0.03996 | 0.0025 | 7.4499
5.5 | 0.5972 | 0.02708 | 0.0032 | 22.0532
6 | 0.6177 | 0.02964 | 0.0094 | 20.8401
6.5 | 0.6863 | 0.03306 | 0.0095 | 20.7592
7 | 0.7331 | 0.03729 | 0.012 | 19.6594
7.5 | 0.7641 | 0.04175 | 0.016 | 18.3018
8 | 0.7868 | 0.04748 | 0.0205 | 16.5712
8.5 | 0.7978 | 0.05401 | 0.0247 | 14.7713
9 | 0.8026 | 0.06184 | 0.028 | 12.9787
9.5 | 0.7652 | 0.07054 | 0.0315 | 10.8477
10 | 0.7416 | 0.08163 | 0.0313 | 9.0849
10.5 | 0.5353 | 0.11778 | -0.0072 | 4.5449
11 | 0.5459 | 0.1257 | -0.0085 | 4.3429
11.5 | 0.5528 | 0.13314 | -0.0098 | 4.152
12 | 0.5674 | 0.14009 | -0.0104 | 4.0503
12.5 | 0.5711 | 0.14674 | -0.012 | 3.8919
13 | 0.5795 | 0.15334 | -0.0138 | 3.7792
13.5 | 0.5944 | 0.16069 | -0.0155 | 3.699
14 | 0.6115 | 0.16831 | -0.0173 | 3.6332

## 3. Re 50k Mach 0.10 (1)
BIGFOIL.COM POLAR EXPORT
GA 40-013
GA 40-013 |  |  |  | Cl Max: | 0.804 | at alpha= | 11.5 | deg
JavaFoil+Calcfoil stall+Eppler ext transition |  |  |  | L/D Max: | 21.44 | at alpha= | 3.5 | deg
Re: | 50000 |  |  | Cd Min: | 0.01752 | at alpha= | 0 | deg
Mach: | 0.1 |  |  | Cl=0 at alpha= | 0 | deg
|  |  |  | @ Cl=0.1, Cd= | 0.017836
|  |  |  | @ Cl=0.4, Cd= | 0.03999
|  |  |  | @ Cl=0.6, Cd= | 0.05076
alpha (deg) | Cl | Cd | Cm | Cl/Cd
-16.5 | -0.667 | 0.28474 | 0.011 | -2.344
-16 | -0.69 | 0.26809 | 0.01 | -2.572
-15.5 | -0.711 | 0.24274 | 0.01 | -2.928
-15 | -0.731 | 0.22781 | 0.01 | -3.208
-14.5 | -0.749 | 0.20528 | 0.009 | -3.649
-14 | -0.765 | 0.17916 | 0.009 | -4.272
-13.5 | -0.779 | 0.16213 | 0.009 | -4.806
-13 | -0.79 | 0.16015 | 0.008 | -4.935
-12.5 | -0.799 | 0.14549 | 0.008 | -5.489
-12 | -0.803 | 0.13185 | 0.008 | -6.092
-11.5 | -0.804 | 0.12347 | 0.007 | -6.514
-11 | -0.802 | 0.11092 | 0.007 | -7.226
-10.5 | -0.795 | 0.10013 | 0.007 | -7.937
-10 | -0.784 | 0.09355 | 0.006 | -8.378
-9.5 | -0.769 | 0.08498 | 0.006 | -9.045
-9 | -0.75 | 0.07822 | 0.006 | -9.583
-8.5 | -0.726 | 0.07205 | 0.005 | -10.083
-8 | -0.7 | 0.066 | 0.005 | -10.601
-7.5 | -0.669 | 0.05996 | 0.005 | -11.163
-7 | -0.636 | 0.056 | 0.005 | -11.355
-6.5 | -0.6 | 0.05076 | 0.005 | -11.823
-6 | -0.561 | 0.04798 | 0.005 | -11.699
-5.5 | -0.52 | 0.04556 | 0.004 | -11.42
-5 | -0.479 | 0.04198 | 0.005 | -11.403
-4.5 | -0.433 | 0.04164 | 0.004 | -10.404
-4 | -0.388 | 0.03939 | 0.004 | -9.847
-3.5 | -0.418 | 0.01949 | 0.007 | -21.44
-3 | -0.346 | 0.0193 | 0.005 | -17.918
-2.5 | -0.29 | 0.01885 | 0.005 | -15.37
-2 | -0.233 | 0.01846 | 0.004 | -12.613
-1.5 | -0.175 | 0.01815 | 0.003 | -9.656
-1 | -0.117 | 0.0179 | 0.002 | -6.556
-0.5 | -0.059 | 0.01768 | 0.001 | -3.329
0 | 0 | 0.01752 | 0 | 0
0.5 | 0.059 | 0.01768 | -0.001 | 3.329
1 | 0.117 | 0.0179 | -0.002 | 6.556
1.5 | 0.175 | 0.01815 | -0.003 | 9.656
2 | 0.233 | 0.01846 | -0.004 | 12.613
2.5 | 0.29 | 0.01885 | -0.005 | 15.37
3 | 0.346 | 0.0193 | -0.005 | 17.918
3.5 | 0.418 | 0.01949 | -0.007 | 21.44
4 | 0.388 | 0.03939 | -0.004 | 9.847
4.5 | 0.433 | 0.04164 | -0.004 | 10.404
5 | 0.479 | 0.04198 | -0.005 | 11.403
5.5 | 0.52 | 0.04556 | -0.004 | 11.42
6 | 0.561 | 0.04798 | -0.005 | 11.699
6.5 | 0.6 | 0.05076 | -0.005 | 11.823
7 | 0.636 | 0.056 | -0.005 | 11.355
7.5 | 0.669 | 0.05996 | -0.005 | 11.163
8 | 0.7 | 0.066 | -0.005 | 10.601
8.5 | 0.726 | 0.07205 | -0.005 | 10.083
9 | 0.75 | 0.07822 | -0.006 | 9.583
9.5 | 0.769 | 0.08498 | -0.006 | 9.045
10 | 0.784 | 0.09355 | -0.006 | 8.378
10.5 | 0.795 | 0.10013 | -0.007 | 7.937
11 | 0.802 | 0.11092 | -0.007 | 7.226
11.5 | 0.804 | 0.12347 | -0.007 | 6.514
12 | 0.803 | 0.13185 | -0.008 | 6.092
12.5 | 0.799 | 0.14549 | -0.008 | 5.489
13 | 0.79 | 0.16015 | -0.008 | 4.935
13.5 | 0.779 | 0.16213 | -0.009 | 4.806
14 | 0.765 | 0.17916 | -0.009 | 4.272
14.5 | 0.749 | 0.20528 | -0.009 | 3.649
15 | 0.731 | 0.22781 | -0.01 | 3.208
15.5 | 0.711 | 0.24274 | -0.01 | 2.928
16 | 0.69 | 0.26809 | -0.01 | 2.572
16.5 | 0.667 | 0.28474 | -0.01 | 2.344

## 4. Re 50k Mach 0.10 (2)
BIGFOIL.COM POLAR EXPORT
GA 40-013
GA 40-013 |  |  |  | Cl Max: | 0.7967 | at alpha= | 9 | deg
XFOIL ncrit=9 |  |  |  | L/D Max: | 21.8444 | at alpha= | 5.5 | deg
Re: | 50000 |  |  | Cd Min: | 0.16832 | at alpha= | 14 | deg
Mach: | 0.1 |  |  | Cl=0 at alpha= | 2.1613 | deg
|  |  |  | @ Cl=0.1, Cd= | 0.033472
|  |  |  | @ Cl=0.4, Cd= | 0.03559
|  |  |  | @ Cl=0.6, Cd= | 0.027565
alpha (deg) | Cl | Cd | Cm | Cl/Cd
-14 | -0.605 | 0.16803 | 0.0176 | -3.6005
-13.5 | -0.5903 | 0.1608 | 0.0156 | -3.671
-13 | -0.5768 | 0.15367 | 0.0137 | -3.7535
-12.5 | -0.5711 | 0.14737 | 0.0117 | -3.8753
-12 | -0.5576 | 0.13982 | 0.0105 | -3.988
-11.5 | -0.5562 | 0.13402 | 0.0093 | -4.1501
-11 | -0.5432 | 0.12601 | 0.0081 | -4.3108
-10.5 | -0.5344 | 0.11824 | 0.0068 | -4.5196
-10 | -0.6904 | 0.08105 | -0.0314 | -8.5182
-9.5 | -0.7544 | 0.07079 | -0.0324 | -10.6569
-9 | -0.7964 | 0.06237 | -0.029 | -12.769
-8.5 | -0.7949 | 0.05464 | -0.0257 | -14.548
-8 | -0.7862 | 0.04811 | -0.0214 | -16.3417
-7.5 | -0.7658 | 0.0423 | -0.0167 | -18.104
-7 | -0.7366 | 0.03778 | -0.0124 | -19.4971
-6.5 | -0.6931 | 0.03356 | -0.0095 | -20.6526
-6 | -0.6265 | 0.03011 | -0.0091 | -20.807
-5.5 | -0.5983 | 0.02739 | -0.0038 | -21.8437
-5 | -0.2926 | 0.04003 | -0.0036 | -7.3095
-4.5 | -0.2167 | 0.03771 | -0.009 | -5.7465
-4 | -0.1609 | 0.03569 | -0.0124 | -4.5083
-3.5 | -0.1018 | 0.03355 | -0.0171 | -3.0343
-3 | -0.0581 | 0.03214 | -0.0195 | -1.8077
-2.5 | -0.0167 | 0.03111 | -0.022 | -0.5368
-2 | 0.0079 | 0.03078 | -0.0216 | 0.25666
-1.5 | 0.0031 | 0.03112 | -0.0157 | 0.099614
-1 | 0.0006 | 0.03134 | -0.0102 | 0.019145
-0.5 | -0.0001 | 0.03145 | -0.0051 | -0.0031797
0 | 0 | 0.03148 | 0 | 0
0.5 | 0.0001 | 0.03145 | 0.0051 | 0.0031797
1 | -0.0006 | 0.03133 | 0.0103 | -0.019151
1.5 | -0.0031 | 0.03111 | 0.0157 | -0.099646
2 | -0.008 | 0.03076 | 0.0216 | -0.26008
2.5 | 0.0168 | 0.03109 | 0.022 | 0.54037
3 | 0.0577 | 0.0321 | 0.0196 | 1.7975
3.5 | 0.1018 | 0.03353 | 0.0171 | 3.0361
4 | 0.1609 | 0.03565 | 0.0124 | 4.5133
4.5 | 0.2171 | 0.03768 | 0.0089 | 5.7617
5 | 0.2931 | 0.04002 | 0.0035 | 7.3238
5.5 | 0.5981 | 0.02738 | 0.0039 | 21.8444
6 | 0.626 | 0.0301 | 0.0092 | 20.7973
6.5 | 0.6925 | 0.03352 | 0.0096 | 20.6593
7 | 0.7363 | 0.03776 | 0.0125 | 19.4995
7.5 | 0.7656 | 0.0423 | 0.0168 | 18.0993
8 | 0.7863 | 0.0481 | 0.0213 | 16.3472
8.5 | 0.7951 | 0.05468 | 0.0257 | 14.541
9 | 0.7967 | 0.0624 | 0.029 | 12.7676
9.5 | 0.7546 | 0.07088 | 0.0323 | 10.6462
10 | 0.6885 | 0.08129 | 0.031 | 8.4697
10.5 | 0.5354 | 0.11827 | -0.007 | 4.5269
11 | 0.5449 | 0.12613 | -0.0084 | 4.3201
11.5 | 0.5545 | 0.13384 | -0.0096 | 4.143
12 | 0.5621 | 0.14018 | -0.0105 | 4.0098
12.5 | 0.5727 | 0.14749 | -0.012 | 3.883
13 | 0.5783 | 0.15377 | -0.0139 | 3.7608
13.5 | 0.5922 | 0.161 | -0.0158 | 3.6783
14 | 0.6074 | 0.16832 | -0.0178 | 3.6086

## 5. Re 50k Mach 0.25 (1)
BIGFOIL.COM POLAR EXPORT
GA 40-013
GA 40-013 |  |  |  | Cl Max: | 0.741 | at alpha= | 10 | deg
JavaFoil+Calcfoil stall+Eppler ext transition |  |  |  | L/D Max: | 21.566 | at alpha= | 3.5 | deg
Re: | 50000 |  |  | Cd Min: | 0.01779 | at alpha= | 0 | deg
Mach: | 0.25 |  |  | Cl=0 at alpha= | 0 | deg
|  |  |  | @ Cl=0.1, Cd= | 0.018113
|  |  |  | @ Cl=0.4, Cd= | 0.03976
|  |  |  | @ Cl=0.6, Cd= | 0.23774
alpha (deg) | Cl | Cd | Cm | Cl/Cd
-15 | -0.404 | 0.23774 | 0.01 | -1.697
-14.5 | -0.461 | 0.21643 | 0.01 | -2.128
-14 | -0.513 | 0.18791 | 0.01 | -2.731
-13.5 | -0.562 | 0.17029 | 0.009 | -3.298
-13 | -0.605 | 0.21387 | 0.009 | -2.83
-12.5 | -0.644 | 0.19147 | 0.008 | -3.361
-12 | -0.676 | 0.16558 | 0.008 | -4.084
-11.5 | -0.703 | 0.14742 | 0.008 | -4.766
-11 | -0.722 | 0.13266 | 0.007 | -5.445
-10.5 | -0.735 | 0.11908 | 0.007 | -6.174
-10 | -0.741 | 0.10283 | 0.007 | -7.206
-9.5 | -0.74 | 0.09294 | 0.006 | -7.962
-9 | -0.732 | 0.08365 | 0.006 | -8.754
-8.5 | -0.718 | 0.07583 | 0.006 | -9.471
-8 | -0.698 | 0.06964 | 0.005 | -10.029
-7.5 | -0.673 | 0.06324 | 0.005 | -10.645
-7 | -0.643 | 0.05779 | 0.005 | -11.13
-6.5 | -0.609 | 0.05277 | 0.004 | -11.543
-6 | -0.572 | 0.04919 | 0.004 | -11.619
-5.5 | -0.532 | 0.04603 | 0.005 | -11.553
-5 | -0.49 | 0.04278 | 0.005 | -11.441
-4.5 | -0.444 | 0.04182 | 0.004 | -10.62
-4 | -0.398 | 0.03966 | 0.004 | -10.032
-3.5 | -0.428 | 0.01984 | 0.007 | -21.566
-3 | -0.354 | 0.01971 | 0.006 | -17.974
-2.5 | -0.297 | 0.01921 | 0.005 | -15.453
-2 | -0.239 | 0.0188 | 0.004 | -12.69
-1.5 | -0.18 | 0.01848 | 0.003 | -9.719
-1 | -0.12 | 0.01819 | 0.002 | -6.612
-0.5 | -0.06 | 0.01796 | 0.001 | -3.36
0 | 0 | 0.01779 | 0 | 0
0.5 | 0.06 | 0.01796 | -0.001 | 3.36
1 | 0.12 | 0.01819 | -0.002 | 6.612
1.5 | 0.18 | 0.01848 | -0.003 | 9.719
2 | 0.239 | 0.0188 | -0.004 | 12.69
2.5 | 0.297 | 0.01921 | -0.005 | 15.453
3 | 0.354 | 0.01971 | -0.006 | 17.974
3.5 | 0.428 | 0.01984 | -0.007 | 21.566
4 | 0.398 | 0.03966 | -0.004 | 10.032
4.5 | 0.444 | 0.04196 | -0.004 | 10.584
5 | 0.49 | 0.04278 | -0.005 | 11.441
5.5 | 0.532 | 0.04603 | -0.004 | 11.553
6 | 0.572 | 0.04919 | -0.004 | 11.619
6.5 | 0.609 | 0.05277 | -0.004 | 11.543
7 | 0.643 | 0.05779 | -0.005 | 11.13
7.5 | 0.673 | 0.06324 | -0.005 | 10.645
8 | 0.698 | 0.06964 | -0.005 | 10.029
8.5 | 0.718 | 0.07583 | -0.006 | 9.471
9 | 0.732 | 0.08365 | -0.006 | 8.754
9.5 | 0.74 | 0.09294 | -0.006 | 7.962
10 | 0.741 | 0.10283 | -0.007 | 7.206
10.5 | 0.735 | 0.11908 | -0.007 | 6.174
11 | 0.722 | 0.13266 | -0.007 | 5.445
11.5 | 0.703 | 0.14742 | -0.008 | 4.766
12 | 0.676 | 0.16558 | -0.008 | 4.084
12.5 | 0.644 | 0.19147 | -0.008 | 3.361
13 | 0.605 | 0.21387 | -0.009 | 2.83
13.5 | 0.562 | 0.17029 | -0.009 | 3.298
14 | 0.513 | 0.18791 | -0.01 | 2.731
14.5 | 0.461 | 0.2037 | -0.01 | 2.261
15 | 0.404 | 0.23774 | -0.01 | 1.697

## 6. Re 50k Mach 0.25 (2)
BIGFOIL.COM POLAR EXPORT
GA 40-013
GA 40-013 |  |  |  | Cl Max: | 0.795 | at alpha= | 20 | deg
XFOIL ncrit=9 |  |  |  | L/D Max: | 20.8247 | at alpha= | 5.5 | deg
Re: | 50000 |  |  | Cd Min: | 0.25441 | at alpha= | 19.5 | deg
Mach: | 0.25 |  |  | Cl=0 at alpha= | 0 | deg
|  |  |  | @ Cl=0.1, Cd= | 0.034149
|  |  |  | @ Cl=0.4, Cd= | 0.037311
|  |  |  | @ Cl=0.6, Cd= | 0.16963
alpha (deg) | Cl | Cd | Cm | Cl/Cd
-20 | -0.7939 | 0.25193 | 0.0622 | -3.1513
-19.5 | -0.7932 | 0.25393 | 0.0548 | -3.1237
-19 | -0.7592 | 0.23849 | 0.0537 | -3.1834
-18.5 | -0.7512 | 0.23586 | 0.0478 | -3.1849
-18 | -0.7256 | 0.22525 | 0.0454 | -3.2213
-17.5 | -0.7253 | 0.22467 | 0.0391 | -3.2283
-17 | -0.6926 | 0.21212 | 0.0378 | -3.2651
-16.5 | -0.6799 | 0.20571 | 0.0336 | -3.3051
-16 | -0.6751 | 0.2022 | 0.0289 | -3.3388
-15.5 | -0.6459 | 0.1916 | 0.0272 | -3.3711
-15 | -0.6294 | 0.18424 | 0.0242 | -3.4162
-14.5 | -0.6146 | 0.17732 | 0.0214 | -3.4661
-14 | -0.6005 | 0.17038 | 0.0187 | -3.5245
-13.5 | -0.5874 | 0.16339 | 0.0162 | -3.5951
-13 | -0.5786 | 0.15688 | 0.0138 | -3.6882
-12.5 | -0.5854 | 0.1521 | 0.0111 | -3.8488
-12 | -0.5468 | 0.14175 | 0.0107 | -3.8575
-11.5 | -0.5616 | 0.13748 | 0.0088 | -4.085
-11 | -0.5394 | 0.1284 | 0.0075 | -4.2009
-10.5 | -0.538 | 0.12126 | 0.0058 | -4.4367
-10 | -0.6817 | 0.08407 | -0.0336 | -8.1087
-9.5 | -0.7062 | 0.0734 | -0.0362 | -9.6213
-9 | -0.7646 | 0.06549 | -0.0338 | -11.6751
-8.5 | -0.7756 | 0.05798 | -0.0306 | -13.377
-8 | -0.7779 | 0.0512 | -0.0263 | -15.1934
-7.5 | -0.7685 | 0.04514 | -0.0211 | -17.0248
-7 | -0.7499 | 0.04035 | -0.0156 | -18.5849
-6.5 | -0.7242 | 0.03635 | -0.0102 | -19.923
-6 | -0.6611 | 0.03205 | -0.0093 | -20.6271
-5.5 | -0.6037 | 0.029 | -0.0071 | -20.8172
-5 | -0.3098 | 0.04102 | -0.0031 | -7.5524
-4.5 | -0.234 | 0.0389 | -0.0077 | -6.0154
-4 | -0.1821 | 0.03701 | -0.01 | -4.9203
-3.5 | -0.1358 | 0.03534 | -0.0121 | -3.8427
-3 | -0.0919 | 0.0339 | -0.0144 | -2.7109
-2.5 | -0.0546 | 0.03299 | -0.0159 | -1.655
-2 | -0.0067 | 0.03204 | -0.0196 | -0.20911
-1.5 | -0.0015 | 0.03217 | -0.0154 | -0.046627
-1 | -0.0022 | 0.03233 | -0.0101 | -0.068048
-0.5 | -0.0015 | 0.03242 | -0.005 | -0.046268
0 | 0 | 0.03245 | 0 | 0
0.5 | 0.0015 | 0.03242 | 0.005 | 0.046268
1 | 0.0022 | 0.03232 | 0.0101 | 0.068069
1.5 | 0.0014 | 0.03215 | 0.0154 | 0.043546
2 | 0.0065 | 0.03202 | 0.0196 | 0.203
2.5 | 0.0549 | 0.03297 | 0.0158 | 1.6652
3 | 0.0914 | 0.03387 | 0.0145 | 2.6986
3.5 | 0.1357 | 0.03531 | 0.0121 | 3.8431
4 | 0.1835 | 0.03702 | 0.0098 | 4.9568
4.5 | 0.2342 | 0.03888 | 0.0077 | 6.0237
5 | 0.3099 | 0.041 | 0.0031 | 7.5585
5.5 | 0.6035 | 0.02898 | 0.0071 | 20.8247
6 | 0.6607 | 0.03205 | 0.0094 | 20.6147
6.5 | 0.7234 | 0.03628 | 0.0103 | 19.9394
7 | 0.7496 | 0.04032 | 0.0156 | 18.5913
7.5 | 0.7683 | 0.04515 | 0.0211 | 17.0166
8 | 0.7781 | 0.0512 | 0.0262 | 15.1973
8.5 | 0.7761 | 0.05802 | 0.0305 | 13.3764
9 | 0.7652 | 0.06555 | 0.0337 | 11.6735
9.5 | 0.7065 | 0.07348 | 0.0361 | 9.6149
10 | 0.6626 | 0.08506 | 0.0314 | 7.7898
10.5 | 0.539 | 0.12128 | -0.006 | 4.4443
11 | 0.541 | 0.12852 | -0.0077 | 4.2095
11.5 | 0.5606 | 0.13738 | -0.0091 | 4.0807
12 | 0.5484 | 0.14185 | -0.0109 | 3.8661
12.5 | 0.587 | 0.15223 | -0.0113 | 3.856
13 | 0.5793 | 0.1569 | -0.0141 | 3.6922
13.5 | 0.5884 | 0.16349 | -0.0165 | 3.599
14 | 0.6017 | 0.17053 | -0.019 | 3.5284
14.5 | 0.6159 | 0.17749 | -0.0216 | 3.4701
15 | 0.6307 | 0.18443 | -0.0244 | 3.4197
15.5 | 0.6472 | 0.19183 | -0.0274 | 3.3738
16 | 0.6756 | 0.2023 | -0.0293 | 3.3396
16.5 | 0.6812 | 0.20604 | -0.0338 | 3.3062
17 | 0.6936 | 0.21244 | -0.0381 | 3.2649
17.5 | 0.7256 | 0.22473 | -0.0395 | 3.2288
18 | 0.7269 | 0.22576 | -0.0457 | 3.2198
18.5 | 0.7518 | 0.23616 | -0.0482 | 3.1834
19 | 0.7606 | 0.23915 | -0.054 | 3.1804
19.5 | 0.7939 | 0.25441 | -0.0551 | 3.1206
20 | 0.795 | 0.25272 | -0.0625 | 3.1458

## 7. Re 50k Mach 0.50 (1)
BIGFOIL.COM POLAR EXPORT
GA 40-013
GA 40-013 |  |  |  | Cl Max: | 1.098 | at alpha= | 20 | deg
JavaFoil+Calcfoil stall+Eppler ext transition |  |  |  | L/D Max: | 19.565 | at alpha= | 3 | deg
Re: | 50000 |  |  | Cd Min: | 0.01905 | at alpha= | 0 | deg
Mach: | 0.5 |  |  | Cl=0 at alpha= | 0 | deg
|  |  |  | @ Cl=0.1, Cd= | 0.01942
|  |  |  | @ Cl=0.4, Cd= | 0.0393
|  |  |  | @ Cl=0.6, Cd= | 0.25296
alpha (deg) | Cl | Cd | Cm | Cl/Cd
-20 | -1.098 | 0.45266 | 0.023 | -2.426
-19.5 | -1.072 | 0.45688 | 0.023 | -2.346
-19 | -1.046 | 0.45068 | 0.022 | -2.32
-18.5 | -1.019 | 0.42031 | 0.022 | -2.425
-18 | -0.993 | 0.4193 | 0.021 | -2.368
-17.5 | -0.962 | 0.37469 | 0.019 | -2.568
-17 | -0.935 | 0.36143 | 0.018 | -2.587
-16.5 | -0.908 | 0.35442 | 0.018 | -2.562
-16 | -0.881 | 0.34853 | 0.017 | -2.529
-15.5 | -0.855 | 0.33289 | 0.017 | -2.568
-15 | -0.828 | 0.3419 | 0.016 | -2.422
-14.5 | -0.801 | 0.32361 | 0.015 | -2.475
-14 | -0.774 | 0.32085 | 0.015 | -2.412
-13.5 | -0.747 | 0.32195 | 0.014 | -2.32
-13 | -0.718 | 0.29791 | 0.012 | -2.41
-12.5 | -0.691 | 0.26102 | 0.012 | -2.646
-12 | -0.663 | 0.26333 | 0.011 | -2.52
-11.5 | -0.636 | 0.25728 | 0.011 | -2.473
-11 | -0.609 | 0.25411 | 0.01 | -2.397
-10.5 | -0.582 | 0.25114 | 0.01 | -2.317
-10 | -0.555 | 0.24835 | 0.01 | -2.233
-9.5 | -0.527 | 0.2281 | 0.008 | -2.308
-9 | -0.499 | 0.20314 | 0.008 | -2.457
-8.5 | -0.472 | 0.1708 | 0.008 | -2.762
-8 | -0.444 | 0.18203 | 0.007 | -2.439
-7.5 | -0.416 | 0.15689 | 0.006 | -2.652
-7 | -0.389 | 0.15496 | 0.005 | -2.508
-6.5 | -0.571 | 0.07097 | 0.005 | -8.039
-6 | -0.586 | 0.05833 | 0.004 | -10.05
-5.5 | -0.566 | 0.05214 | 0.004 | -10.858
-5 | -0.531 | 0.0469 | 0.004 | -11.323
-4.5 | -0.49 | 0.04239 | 0.005 | -11.554
-4 | -0.441 | 0.04105 | 0.004 | -10.731
-3.5 | -0.39 | 0.03888 | 0.004 | -10.021
-3 | -0.408 | 0.02084 | 0.006 | -19.559
-2.5 | -0.328 | 0.02089 | 0.005 | -15.703
-2 | -0.264 | 0.02035 | 0.004 | -12.959
-1.5 | -0.199 | 0.01989 | 0.003 | -9.995
-1 | -0.133 | 0.01955 | 0.002 | -6.806
-0.5 | -0.067 | 0.01929 | 0.001 | -3.459
0 | 0 | 0.01905 | 0 | 0
0.5 | 0.067 | 0.01929 | -0.001 | 3.459
1 | 0.133 | 0.01955 | -0.002 | 6.806
1.5 | 0.199 | 0.01989 | -0.003 | 9.995
2 | 0.264 | 0.02035 | -0.004 | 12.959
2.5 | 0.328 | 0.02089 | -0.005 | 15.703
3 | 0.408 | 0.02084 | -0.006 | 19.565
3.5 | 0.39 | 0.0388 | -0.004 | 10.041
4 | 0.44 | 0.0413 | -0.004 | 10.662
4.5 | 0.489 | 0.04275 | -0.004 | 11.444
5 | 0.531 | 0.04629 | -0.004 | 11.472
5.5 | 0.566 | 0.05096 | -0.004 | 11.109
6 | 0.586 | 0.06021 | -0.004 | 9.735
6.5 | 0.571 | 0.07098 | -0.005 | 8.038
7 | 0.389 | 0.15405 | -0.005 | 2.522
7.5 | 0.416 | 0.15604 | -0.006 | 2.667
8 | 0.444 | 0.16401 | -0.007 | 2.707
8.5 | 0.472 | 0.16976 | -0.008 | 2.779
9 | 0.499 | 0.20314 | -0.008 | 2.457
9.5 | 0.527 | 0.2281 | -0.008 | 2.308
10 | 0.555 | 0.25127 | -0.009 | 2.207
10.5 | 0.582 | 0.25102 | -0.01 | 2.318
11 | 0.609 | 0.25393 | -0.01 | 2.399
11.5 | 0.636 | 0.24504 | -0.011 | 2.597
12 | 0.663 | 0.26333 | -0.011 | 2.52
12.5 | 0.691 | 0.26103 | -0.012 | 2.646
13 | 0.718 | 0.29453 | -0.012 | 2.437
13.5 | 0.747 | 0.32189 | -0.014 | 2.321
14 | 0.774 | 0.32069 | -0.015 | 2.413
14.5 | 0.801 | 0.32373 | -0.015 | 2.474
15 | 0.828 | 0.34192 | -0.016 | 2.421
15.5 | 0.855 | 0.33288 | -0.016 | 2.568
16 | 0.881 | 0.34835 | -0.017 | 2.53
16.5 | 0.908 | 0.37066 | -0.017 | 2.45
17 | 0.935 | 0.36162 | -0.018 | 2.585
17.5 | 0.962 | 0.37351 | -0.019 | 2.575
18 | 0.993 | 0.41428 | -0.021 | 2.397
18.5 | 1.019 | 0.41675 | -0.022 | 2.446
19 | 1.046 | 0.42128 | -0.022 | 2.482
19.5 | 1.072 | 0.42949 | -0.023 | 2.496
20 | 1.098 | 0.45002 | -0.023 | 2.44

## 8. Re 50k Mach 0.50 (2)
BIGFOIL.COM POLAR EXPORT
GA 40-013
GA 40-013 |  |  |  | Cl Max: | 0.8634 | at alpha= | 20 | deg
XFOIL ncrit=9 |  |  |  | L/D Max: | 20.706 | at alpha= | 4.5 | deg
Re: | 50000 |  |  | Cd Min: | 0.2769 | at alpha= | 20 | deg
Mach: | 0.5 |  |  | Cl=0 at alpha= | 0 | deg
|  |  |  | @ Cl=0.1, Cd= | 0.037734
|  |  |  | @ Cl=0.4, Cd= | 0.03924
|  |  |  | @ Cl=0.6, Cd= | 0.17748
alpha (deg) | Cl | Cd | Cm | Cl/Cd
-20 | -0.8622 | 0.27607 | 0.0752 | -3.1231
-19.5 | -0.846 | 0.27198 | 0.0686 | -3.1105
-19 | -0.82 | 0.26068 | 0.0644 | -3.1456
-18.5 | -0.8006 | 0.25443 | 0.059 | -3.1466
-18 | -0.7756 | 0.24438 | 0.0548 | -3.1737
-17.5 | -0.7677 | 0.24313 | 0.048 | -3.1576
-17 | -0.7323 | 0.22864 | 0.0456 | -3.2029
-16.5 | -0.7148 | 0.22162 | 0.0404 | -3.2253
-16 | -0.702 | 0.21694 | 0.0353 | -3.2359
-15.5 | -0.672 | 0.20577 | 0.0324 | -3.2658
-15 | -0.6503 | 0.1976 | 0.0287 | -3.291
-14.5 | -0.6294 | 0.18958 | 0.0251 | -3.32
-14 | -0.6092 | 0.18157 | 0.0216 | -3.3552
-13 | -0.5738 | 0.16655 | 0.0152 | -3.4452
-12.5 | -0.5712 | 0.16156 | 0.012 | -3.5355
-11.5 | -0.5359 | 0.14485 | 0.007 | -3.6997
-11 | -0.5068 | 0.13493 | 0.0046 | -3.756
-10.5 | -0.5406 | 0.1168 | -0.0147 | -4.6284
-10 | -0.545 | 0.10532 | -0.0216 | -5.1747
-9.5 | -0.5658 | 0.09202 | -0.0313 | -6.1487
-9 | -0.581 | 0.08036 | -0.038 | -7.23
-8.5 | -0.6177 | 0.069 | -0.0444 | -8.9522
-8 | -0.6679 | 0.06025 | -0.0461 | -11.0855
-7.5 | -0.7012 | 0.05405 | -0.0418 | -12.9732
-7 | -0.7228 | 0.04888 | -0.035 | -14.7872
-6.5 | -0.7386 | 0.04467 | -0.0261 | -16.5346
-6 | -0.7393 | 0.04071 | -0.0177 | -18.1602
-5.5 | -0.7029 | 0.03641 | -0.0127 | -19.3051
-5 | -0.6261 | 0.03268 | -0.0107 | -19.1585
-4.5 | -0.3768 | 0.04467 | 0.005 | -8.4352
-4 | -0.3001 | 0.0434 | 0.003 | -6.9147
-3.5 | -0.2418 | 0.04162 | 0.0009 | -5.8097
-3 | -0.2 | 0.04022 | 0.0003 | -4.9727
-2.5 | -0.1604 | 0.03905 | -0.0004 | -4.1076
-2 | -0.114 | 0.03798 | -0.0027 | -3.0016
-1.5 | -0.0675 | 0.03722 | -0.0053 | -1.8135
-1 | -0.0118 | 0.03662 | -0.0099 | -0.32223
-0.5 | -0.0062 | 0.03662 | -0.0049 | -0.16931
0 | 0 | 0.03661 | 0 | 0
0.5 | 0.0062 | 0.03661 | 0.0049 | 0.16935
1 | 0.0118 | 0.03661 | 0.0099 | 0.32232
1.5 | 0.0673 | 0.03721 | 0.0053 | 1.8087
2 | 0.1141 | 0.03796 | 0.0027 | 3.0058
2.5 | 0.1608 | 0.03904 | 0.0003 | 4.1189
3 | 0.2 | 0.04019 | -0.0003 | 4.9764
3.5 | 0.2415 | 0.04159 | -0.0008 | 5.8067
4 | 0.3003 | 0.04338 | -0.0031 | 6.9225
4.5 | 0.6218 | 0.03003 | 0.0013 | 20.706
5 | 0.6257 | 0.03266 | 0.0107 | 19.158
5.5 | 0.7024 | 0.03638 | 0.0127 | 19.3073
6 | 0.7389 | 0.0407 | 0.0178 | 18.1548
6.5 | 0.7384 | 0.04462 | 0.0261 | 16.5486
7 | 0.723 | 0.04887 | 0.035 | 14.7944
7.5 | 0.7022 | 0.0541 | 0.0417 | 12.9797
8 | 0.6672 | 0.06027 | 0.046 | 11.0702
8.5 | 0.6187 | 0.06901 | 0.0443 | 8.9654
9 | 0.5808 | 0.08044 | 0.0378 | 7.2203
9.5 | 0.5664 | 0.09213 | 0.0311 | 6.1478
10 | 0.546 | 0.10538 | 0.0214 | 5.1812
10.5 | 0.5417 | 0.11687 | 0.0144 | 4.6351
11 | 0.5073 | 0.13486 | -0.0047 | 3.7617
11.5 | 0.5379 | 0.14512 | -0.0073 | 3.7066
12.5 | 0.5732 | 0.16179 | -0.0122 | 3.5429
13 | 0.5748 | 0.16663 | -0.0155 | 3.4496
13.5 | 0.5912 | 0.17388 | -0.0186 | 3.4
14 | 0.6104 | 0.18174 | -0.0219 | 3.3586
14.5 | 0.6305 | 0.18974 | -0.0254 | 3.323
15 | 0.6512 | 0.19773 | -0.029 | 3.2934
15.5 | 0.6735 | 0.20612 | -0.0326 | 3.2675
16 | 0.7027 | 0.21708 | -0.0356 | 3.2371
16.5 | 0.716 | 0.22193 | -0.0407 | 3.2262
17 | 0.7334 | 0.229 | -0.0459 | 3.2026
17.5 | 0.7682 | 0.24324 | -0.0484 | 3.1582
18 | 0.7767 | 0.24488 | -0.0551 | 3.1718
18.5 | 0.8015 | 0.25485 | -0.0593 | 3.145
19 | 0.8214 | 0.26138 | -0.0647 | 3.1426
19.5 | 0.847 | 0.27255 | -0.069 | 3.1077
20 | 0.8634 | 0.2769 | -0.0755 | 3.1181

## 9. Re 100k Mach 0.00 (1)
BIGFOIL.COM POLAR EXPORT
GA 40-013
GA 40-013 |  |  |  | Cl Max: | 0.818 | at alpha= | 12 | deg
JavaFoil+Calcfoil stall+Eppler ext transition |  |  |  | L/D Max: | 34.107 | at alpha= | 5 | deg
Re: | 100000 |  |  | Cd Min: | 0.0126 | at alpha= | -1 | deg
Mach: | 0 |  |  | Cl=0 at alpha= | 0 | deg
|  |  |  | @ Cl=0.1, Cd= | 0.012644
|  |  |  | @ Cl=0.4, Cd= | 0.015026
|  |  |  | @ Cl=0.6, Cd= | 0.047752
alpha (deg) | Cl | Cd | Cm | Cl/Cd
-17 | -0.693 | 0.23906 | 0.011 | -2.901
-16.5 | -0.713 | 0.22568 | 0.011 | -3.159
-16 | -0.732 | 0.20708 | 0.01 | -3.534
-15.5 | -0.749 | 0.1896 | 0.01 | -3.953
-15 | -0.766 | 0.1805 | 0.01 | -4.243
-14.5 | -0.78 | 0.16534 | 0.009 | -4.72
-14 | -0.793 | 0.14549 | 0.009 | -5.452
-13.5 | -0.804 | 0.13388 | 0.009 | -6.002
-13 | -0.811 | 0.13037 | 0.008 | -6.222
-12.5 | -0.816 | 0.12049 | 0.008 | -6.773
-12 | -0.818 | 0.1103 | 0.008 | -7.413
-11.5 | -0.816 | 0.10351 | 0.007 | -7.882
-11 | -0.81 | 0.09356 | 0.007 | -8.663
-10.5 | -0.801 | 0.08788 | 0.007 | -9.119
-10 | -0.788 | 0.08072 | 0.006 | -9.766
-9.5 | -0.772 | 0.07453 | 0.006 | -10.352
-9 | -0.751 | 0.06893 | 0.006 | -10.896
-8.5 | -0.727 | 0.06402 | 0.006 | -11.353
-8 | -0.699 | 0.05981 | 0.005 | -11.69
-7.5 | -0.668 | 0.05441 | 0.005 | -12.28
-7 | -0.634 | 0.05083 | 0.005 | -12.476
-6.5 | -0.597 | 0.04748 | 0.004 | -12.583
-6 | -0.559 | 0.04476 | 0.005 | -12.499
-5.5 | -0.52 | 0.04151 | 0.005 | -12.519
-5 | -0.583 | 0.0171 | 0.01 | -34.107
-4.5 | -0.432 | 0.03806 | 0.004 | -11.349
-4 | -0.475 | 0.01597 | 0.008 | -29.731
-3.5 | -0.417 | 0.01585 | 0.007 | -26.333
-3 | -0.353 | 0.01334 | 0.006 | -26.453
-2.5 | -0.296 | 0.01309 | 0.005 | -22.584
-2 | -0.238 | 0.01289 | 0.004 | -18.435
-1.5 | -0.179 | 0.01272 | 0.003 | -14.06
-1 | -0.12 | 0.0126 | 0.002 | -9.514
-0.5 | -0.06 | 0.0128 | 0.001 | -4.696
0 | 0 | 0.01269 | 0 | 0
0.5 | 0.061 | 0.01273 | -0.001 | 4.766
1 | 0.12 | 0.0126 | -0.002 | 9.514
1.5 | 0.179 | 0.01272 | -0.003 | 14.06
2 | 0.238 | 0.01289 | -0.004 | 18.435
2.5 | 0.296 | 0.01309 | -0.005 | 22.584
3 | 0.353 | 0.01334 | -0.006 | 26.453
3.5 | 0.421 | 0.01578 | -0.007 | 26.713
4 | 0.48 | 0.0159 | -0.008 | 30.16
4.5 | 0.432 | 0.03806 | -0.004 | 11.349
5 | 0.583 | 0.0171 | -0.01 | 34.107
5.5 | 0.52 | 0.04151 | -0.005 | 12.519
6 | 0.559 | 0.04476 | -0.005 | 12.499
6.5 | 0.597 | 0.04748 | -0.004 | 12.583
7 | 0.634 | 0.05083 | -0.005 | 12.476
7.5 | 0.668 | 0.05441 | -0.005 | 12.28
8 | 0.699 | 0.05981 | -0.005 | 11.69
8.5 | 0.727 | 0.06402 | -0.005 | 11.353
9 | 0.751 | 0.06893 | -0.006 | 10.896
9.5 | 0.772 | 0.07453 | -0.006 | 10.352
10 | 0.788 | 0.08072 | -0.006 | 9.766
10.5 | 0.801 | 0.08788 | -0.007 | 9.119
11 | 0.81 | 0.09356 | -0.007 | 8.663
11.5 | 0.816 | 0.10351 | -0.007 | 7.882
12 | 0.818 | 0.1103 | -0.008 | 7.413
12.5 | 0.816 | 0.12049 | -0.008 | 6.773
13 | 0.811 | 0.13037 | -0.008 | 6.222
13.5 | 0.804 | 0.13388 | -0.009 | 6.002
14 | 0.793 | 0.14549 | -0.009 | 5.452
14.5 | 0.78 | 0.16534 | -0.009 | 4.72
15 | 0.766 | 0.1805 | -0.01 | 4.243
15.5 | 0.749 | 0.1896 | -0.01 | 3.953
16 | 0.732 | 0.20708 | -0.01 | 3.534
16.5 | 0.713 | 0.22568 | -0.01 | 3.159
17 | 0.693 | 0.23906 | -0.011 | 2.901

## 10. Re 100k Mach 0.00 (2)
BIGFOIL.COM POLAR EXPORT
GA 40-013
GA 40-013 |  |  |  | Cl Max: | 0.8117 | at alpha= | 8.5 | deg
XFOIL ncrit=9 |  |  |  | L/D Max: | 33.3259 | at alpha= | 4.5 | deg
Re: | 100000 |  |  | Cd Min: | 0.15129 | at alpha= | 13.5 | deg
Mach: | 0 |  |  | Cl=0 at alpha= | 0 | deg
|  |  |  | @ Cl=0.1, Cd= | 0.025453
|  |  |  | @ Cl=0.4, Cd= | 0.026072
|  |  |  | @ Cl=0.6, Cd= | 0.018375
alpha (deg) | Cl | Cd | Cm | Cl/Cd
-13.5 | -0.6133 | 0.15116 | 0.0075 | -4.0573
-13 | -0.6131 | 0.14228 | 0.0029 | -4.3091
-12.5 | -0.628 | 0.13429 | -0.0041 | -4.6764
-12 | -0.597 | 0.12639 | -0.0024 | -4.7235
-11.5 | -0.6032 | 0.11729 | -0.0068 | -5.1428
-11 | -0.6183 | 0.10779 | -0.0121 | -5.7362
-10.5 | -0.6073 | 0.10058 | -0.0126 | -6.038
-10 | -0.6083 | 0.09283 | -0.0144 | -6.5528
-8.5 | -0.8115 | 0.04531 | -0.0212 | -17.91
-8 | -0.7915 | 0.03938 | -0.017 | -20.099
-7.5 | -0.7739 | 0.03497 | -0.0111 | -22.1304
-7 | -0.7525 | 0.03135 | -0.0054 | -24.0032
-6.5 | -0.7291 | 0.0291 | -0.0001 | -25.055
-6 | -0.6924 | 0.02577 | 0.0027 | -26.8685
-5.5 | -0.6646 | 0.02386 | 0.007 | -27.8541
-5 | -0.6391 | 0.02207 | 0.0111 | -28.9579
-4.5 | -0.5944 | 0.01781 | 0.0097 | -33.3745
-4 | -0.5537 | 0.01894 | 0.0162 | -29.2344
-3.5 | -0.491 | 0.02288 | 0.0221 | -21.4598
-3 | -0.399 | 0.02612 | 0.0219 | -15.2757
-2.5 | -0.3073 | 0.02621 | 0.0144 | -11.7245
-2 | -0.2462 | 0.02595 | 0.0117 | -9.4875
-1.5 | -0.1933 | 0.02562 | 0.0102 | -7.5449
-1 | -0.1255 | 0.02551 | 0.0063 | -4.9196
-0.5 | -0.0381 | 0.02534 | -0.0013 | -1.5036
0 | 0 | 0.02527 | 0 | 0
0.5 | 0.0384 | 0.02534 | 0.0012 | 1.5154
1 | 0.1256 | 0.0255 | -0.0063 | 4.9255
1.5 | 0.1931 | 0.02561 | -0.0102 | 7.54
2 | 0.2466 | 0.02594 | -0.0118 | 9.5066
2.5 | 0.3082 | 0.02619 | -0.0145 | 11.7679
3 | 0.3992 | 0.0261 | -0.0219 | 15.295
3.5 | 0.4908 | 0.02288 | -0.022 | 21.451
4 | 0.5535 | 0.01898 | -0.0163 | 29.1623
4.5 | 0.5942 | 0.01783 | -0.0097 | 33.3259
5 | 0.6392 | 0.02206 | -0.0111 | 28.9755
5.5 | 0.6642 | 0.02385 | -0.0069 | 27.8491
6 | 0.692 | 0.02576 | -0.0027 | 26.8634
6.5 | 0.7292 | 0.02916 | 0 | 25.0069
7 | 0.752 | 0.03133 | 0.0055 | 24.0026
7.5 | 0.7734 | 0.03495 | 0.0112 | 22.1288
8 | 0.7916 | 0.03942 | 0.0169 | 20.0812
8.5 | 0.8117 | 0.04531 | 0.0212 | 17.9144
10 | 0.6088 | 0.09281 | 0.0142 | 6.5596
10.5 | 0.6156 | 0.09991 | 0.0135 | 6.1615
11 | 0.6195 | 0.10783 | 0.0119 | 5.7452
11.5 | 0.6062 | 0.11723 | 0.0069 | 5.171
12 | 0.5984 | 0.12648 | 0.0022 | 4.7312
12.5 | 0.6289 | 0.13437 | 0.0038 | 4.6804
13 | 0.6146 | 0.14235 | -0.0031 | 4.3175
13.5 | 0.6135 | 0.15129 | -0.0079 | 4.0551

## 11. Re 100k Mach 0.10 (1)
BIGFOIL.COM POLAR EXPORT
GA 40-013
GA 40-013 |  |  |  | Cl Max: | 0.804 | at alpha= | 11.5 | deg
JavaFoil+Calcfoil stall+Eppler ext transition |  |  |  | L/D Max: | 34.087 | at alpha= | 5 | deg
Re: | 100000 |  |  | Cd Min: | 0.01261 | at alpha= | -1 | deg
Mach: | 0.1 |  |  | Cl=0 at alpha= | 0 | deg
|  |  |  | @ Cl=0.1, Cd= | 0.012654
|  |  |  | @ Cl=0.4, Cd= | 0.015011
|  |  |  | @ Cl=0.6, Cd= | 0.046965
alpha (deg) | Cl | Cd | Cm | Cl/Cd
-16.5 | -0.667 | 0.23371 | 0.011 | -2.855
-16 | -0.69 | 0.22136 | 0.01 | -3.115
-15.5 | -0.711 | 0.20315 | 0.01 | -3.499
-15 | -0.731 | 0.18571 | 0.01 | -3.935
-14.5 | -0.749 | 0.16985 | 0.009 | -4.41
-14 | -0.765 | 0.14987 | 0.009 | -5.107
-13.5 | -0.779 | 0.13747 | 0.009 | -5.669
-13 | -0.79 | 0.13441 | 0.008 | -5.881
-12.5 | -0.799 | 0.12373 | 0.008 | -6.454
-12 | -0.803 | 0.11355 | 0.008 | -7.074
-11.5 | -0.804 | 0.10406 | 0.007 | -7.73
-11 | -0.802 | 0.09718 | 0.007 | -8.248
-10.5 | -0.795 | 0.08818 | 0.007 | -9.012
-10 | -0.784 | 0.08097 | 0.006 | -9.679
-9.5 | -0.769 | 0.07604 | 0.006 | -10.109
-9 | -0.75 | 0.07013 | 0.006 | -10.688
-8.5 | -0.726 | 0.06501 | 0.006 | -11.175
-8 | -0.7 | 0.05978 | 0.005 | -11.703
-7.5 | -0.669 | 0.05487 | 0.005 | -12.2
-7 | -0.636 | 0.05112 | 0.005 | -12.438
-6.5 | -0.601 | 0.04704 | 0.005 | -12.767
-6 | -0.562 | 0.0441 | 0.005 | -12.734
-5.5 | -0.522 | 0.04166 | 0.005 | -12.525
-5 | -0.585 | 0.01718 | 0.01 | -34.087
-4.5 | -0.434 | 0.03818 | 0.004 | -11.365
-4 | -0.477 | 0.01651 | 0.008 | -28.899
-3.5 | -0.419 | 0.01592 | 0.007 | -26.341
-3 | -0.355 | 0.01337 | 0.006 | -26.526
-2.5 | -0.297 | 0.01311 | 0.005 | -22.644
-2 | -0.239 | 0.01291 | 0.004 | -18.49
-1.5 | -0.18 | 0.01274 | 0.003 | -14.103
-1 | -0.12 | 0.01261 | 0.002 | -9.542
-0.5 | -0.06 | 0.0128 | 0.001 | -4.719
0 | 0 | 0.01276 | 0 | 0
0.5 | 0.061 | 0.01274 | -0.001 | 4.789
1 | 0.12 | 0.01261 | -0.002 | 9.542
1.5 | 0.18 | 0.01274 | -0.003 | 14.103
2 | 0.239 | 0.01291 | -0.004 | 18.49
2.5 | 0.297 | 0.01311 | -0.005 | 22.644
3 | 0.355 | 0.01337 | -0.006 | 26.526
3.5 | 0.423 | 0.01585 | -0.007 | 26.721
4 | 0.477 | 0.01651 | -0.008 | 28.899
4.5 | 0.434 | 0.03818 | -0.004 | 11.365
5 | 0.585 | 0.01718 | -0.01 | 34.087
5.5 | 0.522 | 0.04166 | -0.005 | 12.525
6 | 0.562 | 0.0441 | -0.005 | 12.734
6.5 | 0.601 | 0.04704 | -0.005 | 12.767
7 | 0.636 | 0.05112 | -0.005 | 12.438
7.5 | 0.669 | 0.05487 | -0.005 | 12.2
8 | 0.7 | 0.05978 | -0.005 | 11.703
8.5 | 0.726 | 0.06501 | -0.005 | 11.175
9 | 0.75 | 0.07013 | -0.006 | 10.688
9.5 | 0.769 | 0.07604 | -0.006 | 10.109
10 | 0.784 | 0.08097 | -0.006 | 9.679
10.5 | 0.795 | 0.08818 | -0.007 | 9.012
11 | 0.802 | 0.09718 | -0.007 | 8.248
11.5 | 0.804 | 0.10406 | -0.007 | 7.73
12 | 0.803 | 0.11355 | -0.008 | 7.074
12.5 | 0.799 | 0.12373 | -0.008 | 6.454
13 | 0.79 | 0.13441 | -0.008 | 5.881
13.5 | 0.779 | 0.13747 | -0.009 | 5.669
14 | 0.765 | 0.14987 | -0.009 | 5.107
14.5 | 0.749 | 0.16985 | -0.009 | 4.41
15 | 0.731 | 0.18571 | -0.01 | 3.935
15.5 | 0.711 | 0.20315 | -0.01 | 3.499
16 | 0.69 | 0.22136 | -0.01 | 3.115
16.5 | 0.667 | 0.23371 | -0.011 | 2.855

## 12. Re 100k Mach 0.10 (2)
BIGFOIL.COM POLAR EXPORT
GA 40-013
GA 40-013 |  |  |  | Cl Max: | 0.8106 | at alpha= | 8.5 | deg
XFOIL ncrit=9 |  |  |  | L/D Max: | 31.8811 | at alpha= | 4.5 | deg
Re: | 100000 |  |  | Cd Min: | 0.15197 | at alpha= | 13.5 | deg
Mach: | 0.1 |  |  | Cl=0 at alpha= | 0 | deg
|  |  |  | @ Cl=0.1, Cd= | 0.025621
|  |  |  | @ Cl=0.4, Cd= | 0.026193
|  |  |  | @ Cl=0.6, Cd= | 0.019293
alpha (deg) | Cl | Cd | Cm | Cl/Cd
-13.5 | -0.615 | 0.15185 | 0.0072 | -4.05
-13 | -0.6091 | 0.14311 | 0.0036 | -4.2562
-12.5 | -0.634 | 0.13499 | -0.0051 | -4.6966
-12 | -0.5946 | 0.12716 | -0.0022 | -4.676
-11.5 | -0.5981 | 0.11826 | -0.0061 | -5.0575
-11 | -0.6098 | 0.109 | -0.011 | -5.5945
-10.5 | -0.5985 | 0.10193 | -0.0115 | -5.8717
-10 | -0.6064 | 0.09363 | -0.0144 | -6.4766
-9.5 | -0.6247 | 0.08448 | -0.0177 | -7.3946
-8.5 | -0.8104 | 0.04596 | -0.0222 | -17.6327
-8 | -0.7918 | 0.03997 | -0.0179 | -19.8099
-7.5 | -0.7761 | 0.03552 | -0.0118 | -21.8497
-7 | -0.7564 | 0.03184 | -0.0059 | -23.7563
-6.5 | -0.7329 | 0.02938 | -0.0005 | -24.9455
-6 | -0.6969 | 0.02609 | 0.0025 | -26.7114
-5.5 | -0.6455 | 0.01036 | 0.0039 | -62.3069
-5 | -0.5806 | 0.00729 | 0.0008 | -79.6433
-4.5 | -0.5518 | 0.00351 | 0.0019 | -157.208
-4 | -0.5036 | 0.00474 | 0.0079 | -106.2447
-3.5 | -0.4123 | 0.00904 | 0.0125 | -45.6084
-3 | -0.3124 | 0.01077 | 0.0078 | -29.0065
-2.5 | -0.2158 | 0.01084 | -0.0004 | -19.9077
-2 | -0.1624 | 0.01062 | -0.0018 | -15.2919
-1.5 | -0.1141 | 0.01039 | -0.0026 | -10.9817
-1 | -0.0776 | 0.01018 | -0.0015 | -7.6228
-0.5 | -0.0502 | 0.01002 | 0.0011 | -5.01
0 | 0 | 0.02536 | 0 | 0
0.5 | 0.0361 | 0.02544 | 0.0017 | 1.419
1 | 0.1173 | 0.02567 | -0.0048 | 4.5695
1.5 | 0.1932 | 0.02571 | -0.01 | 7.5146
2 | 0.245 | 0.02604 | -0.0112 | 9.4086
3 | 0.3995 | 0.02621 | -0.0215 | 15.2423
3.5 | 0.4874 | 0.02323 | -0.0215 | 20.9815
4 | 0.5561 | 0.01889 | -0.0157 | 29.4389
4.5 | 0.5898 | 0.0185 | -0.0085 | 31.8811
5 | 0.6388 | 0.02231 | -0.0103 | 28.6329
5.5 | 0.6675 | 0.0242 | -0.0066 | 27.5826
6 | 0.6964 | 0.02609 | -0.0024 | 26.6922
6.5 | 0.7331 | 0.02944 | 0.0005 | 24.9015
7 | 0.7559 | 0.03182 | 0.006 | 23.7555
7.5 | 0.7756 | 0.0355 | 0.0119 | 21.8479
8 | 0.792 | 0.04001 | 0.0179 | 19.7951
8.5 | 0.8106 | 0.04596 | 0.0222 | 17.6371
10 | 0.6049 | 0.09373 | 0.014 | 6.4536
10.5 | 0.603 | 0.1016 | 0.0119 | 5.935
11 | 0.611 | 0.10904 | 0.0108 | 5.6034
11.5 | 0.6006 | 0.11824 | 0.0062 | 5.0795
12 | 0.5958 | 0.12726 | 0.0019 | 4.6818
12.5 | 0.6349 | 0.13506 | 0.0048 | 4.7009
13 | 0.6106 | 0.14319 | -0.0038 | 4.2643
13.5 | 0.6145 | 0.15197 | -0.0078 | 4.0436

## 13. Re 100k Mach 0.25 (1)
BIGFOIL.COM POLAR EXPORT
GA 40-013
GA 40-013 |  |  |  | Cl Max: | 0.741 | at alpha= | 10 | deg
JavaFoil+Calcfoil stall+Eppler ext transition |  |  |  | L/D Max: | 33.962 | at alpha= | 5 | deg
Re: | 100000 |  |  | Cd Min: | 0.01281 | at alpha= | -1 | deg
Mach: | 0.25 |  |  | Cl=0 at alpha= | 0 | deg
|  |  |  | @ Cl=0.1, Cd= | 0.012882
|  |  |  | @ Cl=0.4, Cd= | 0.015034
|  |  |  | @ Cl=0.6, Cd= | 0.1959
alpha (deg) | Cl | Cd | Cm | Cl/Cd
-15 | -0.404 | 0.1959 | 0.01 | -2.06
-14.5 | -0.461 | 0.17728 | 0.01 | -2.598
-14 | -0.513 | 0.15649 | 0.01 | -3.28
-13.5 | -0.562 | 0.15017 | 0.009 | -3.741
-13 | -0.605 | 0.13967 | 0.009 | -4.334
-12.5 | -0.644 | 0.15294 | 0.008 | -4.208
-12 | -0.676 | 0.13605 | 0.008 | -4.971
-11.5 | -0.703 | 0.12194 | 0.008 | -5.762
-11 | -0.722 | 0.11144 | 0.007 | -6.482
-10.5 | -0.735 | 0.09889 | 0.007 | -7.434
-10 | -0.741 | 0.08908 | 0.007 | -8.319
-9.5 | -0.74 | 0.08159 | 0.006 | -9.069
-9 | -0.732 | 0.07439 | 0.006 | -9.844
-8.5 | -0.718 | 0.06782 | 0.006 | -10.591
-8 | -0.698 | 0.06251 | 0.005 | -11.173
-7.5 | -0.673 | 0.05646 | 0.005 | -11.923
-7 | -0.643 | 0.05204 | 0.005 | -12.36
-6.5 | -0.609 | 0.04843 | 0.004 | -12.579
-6 | -0.572 | 0.0452 | 0.004 | -12.645
-5.5 | -0.533 | 0.04228 | 0.005 | -12.601
-5 | -0.598 | 0.0176 | 0.01 | -33.962
-4.5 | -0.445 | 0.03802 | 0.004 | -11.699
-4 | -0.488 | 0.01683 | 0.008 | -28.995
-3.5 | -0.43 | 0.01614 | 0.007 | -26.672
-3 | -0.363 | 0.01367 | 0.006 | -26.567
-2.5 | -0.304 | 0.01338 | 0.005 | -22.732
-2 | -0.244 | 0.01315 | 0.004 | -18.596
-1.5 | -0.184 | 0.01297 | 0.003 | -14.189
-1 | -0.123 | 0.01281 | 0.002 | -9.622
-0.5 | -0.062 | 0.013 | 0.001 | -4.76
0 | 0 | 0.0129 | 0 | 0
0.5 | 0.062 | 0.013 | -0.001 | 4.76
1 | 0.123 | 0.01281 | -0.002 | 9.622
1.5 | 0.184 | 0.01297 | -0.003 | 14.189
2 | 0.244 | 0.01315 | -0.004 | 18.596
2.5 | 0.304 | 0.01338 | -0.005 | 22.732
3 | 0.363 | 0.01367 | -0.006 | 26.567
3.5 | 0.43 | 0.01614 | -0.007 | 26.672
4 | 0.488 | 0.01683 | -0.008 | 28.995
4.5 | 0.445 | 0.03846 | -0.004 | 11.564
5 | 0.598 | 0.0176 | -0.01 | 33.962
5.5 | 0.533 | 0.04228 | -0.005 | 12.601
6 | 0.572 | 0.0452 | -0.004 | 12.645
6.5 | 0.609 | 0.04843 | -0.004 | 12.579
7 | 0.643 | 0.05204 | -0.005 | 12.36
7.5 | 0.673 | 0.05646 | -0.005 | 11.923
8 | 0.698 | 0.06251 | -0.005 | 11.173
8.5 | 0.718 | 0.06782 | -0.006 | 10.591
9 | 0.732 | 0.07439 | -0.006 | 9.844
9.5 | 0.74 | 0.08159 | -0.006 | 9.069
10 | 0.741 | 0.08908 | -0.007 | 8.319
10.5 | 0.735 | 0.09889 | -0.007 | 7.434
11 | 0.722 | 0.11144 | -0.007 | 6.482
11.5 | 0.703 | 0.12194 | -0.008 | 5.762
12 | 0.676 | 0.13605 | -0.008 | 4.971
12.5 | 0.644 | 0.15294 | -0.008 | 4.208
13 | 0.605 | 0.13967 | -0.009 | 4.334
13.5 | 0.562 | 0.15017 | -0.009 | 3.741
14 | 0.513 | 0.15649 | -0.01 | 3.28
14.5 | 0.461 | 0.17058 | -0.01 | 2.7
15 | 0.404 | 0.1959 | -0.01 | 2.06

## 14. Re 100k Mach 0.25 (2)
BIGFOIL.COM POLAR EXPORT
GA 40-013
GA 40-013 |  |  |  | Cl Max: | 0.7985 | at alpha= | 8.5 | deg
XFOIL ncrit=9 |  |  |  | L/D Max: | 29.8303 | at alpha= | 4 | deg
Re: | 100000 |  |  | Cd Min: | 0.15644 | at alpha= | 13.5 | deg
Mach: | 0.25 |  |  | Cl=0 at alpha= | 0 | deg
|  |  |  | @ Cl=0.1, Cd= | 0.026239
|  |  |  | @ Cl=0.4, Cd= | 0.026556
|  |  |  | @ Cl=0.6, Cd= | 0.021463
alpha (deg) | Cl | Cd | Cm | Cl/Cd
-13.5 | -0.6375 | 0.1564 | 0.0036 | -4.0761
-13 | -0.5965 | 0.14695 | 0.0059 | -4.0592
-12.5 | -0.6081 | 0.13826 | -0.0008 | -4.3982
-12 | -0.6069 | 0.13073 | -0.0048 | -4.6424
-11.5 | -0.581 | 0.12251 | -0.0043 | -4.7425
-11 | -0.5783 | 0.11432 | -0.0072 | -5.0586
-10.5 | -0.5934 | 0.10596 | -0.0119 | -5.6002
-10 | -0.6032 | 0.097 | -0.0151 | -6.2186
-9 | -0.7819 | 0.05701 | -0.0336 | -13.7151
-8.5 | -0.7982 | 0.04913 | -0.028 | -16.2467
-8 | -0.7892 | 0.04304 | -0.0233 | -18.3364
-7.5 | -0.7824 | 0.03833 | -0.0164 | -20.4122
-7 | -0.7731 | 0.03448 | -0.009 | -22.4217
-6.5 | -0.7538 | 0.03126 | -0.0029 | -24.1139
-6 | -0.7219 | 0.02798 | 0.0012 | -25.8006
-5.5 | -0.6882 | 0.02574 | 0.0051 | -26.7366
-5 | -0.6389 | 0.02332 | 0.0058 | -27.3971
-4.5 | -0.5824 | 0.02063 | 0.0041 | -28.2307
-4 | -0.5626 | 0.01883 | 0.0121 | -29.8779
-3.5 | -0.4961 | 0.02274 | 0.0178 | -21.8162
-3 | -0.3845 | 0.02717 | 0.0173 | -14.1516
-2.5 | -0.3124 | 0.02707 | 0.0136 | -11.5405
-2 | -0.2109 | 0.02694 | 0.0044 | -7.8285
-1.5 | -0.1538 | 0.0266 | 0.0025 | -5.782
-1 | -0.1079 | 0.02628 | 0.0025 | -4.1058
-0.5 | -0.0705 | 0.02609 | 0.0041 | -2.7022
0 | 0 | 0.02613 | 0 | 0
0.5 | 0.0709 | 0.02609 | -0.0042 | 2.7175
1 | 0.1079 | 0.02628 | -0.0025 | 4.1058
1.5 | 0.1537 | 0.02659 | -0.0025 | 5.7804
2 | 0.2116 | 0.02693 | -0.0045 | 7.8574
2.5 | 0.3128 | 0.02706 | -0.0136 | 11.5595
3 | 0.3849 | 0.02716 | -0.0173 | 14.1716
3.5 | 0.4959 | 0.02272 | -0.0178 | 21.8266
4 | 0.5626 | 0.01886 | -0.0122 | 29.8303
4.5 | 0.5822 | 0.02062 | -0.0041 | 28.2347
5 | 0.639 | 0.02331 | -0.0059 | 27.4131
5.5 | 0.6878 | 0.02572 | -0.0051 | 26.7418
6 | 0.7215 | 0.02799 | -0.0011 | 25.7771
6.5 | 0.7538 | 0.03129 | 0.0029 | 24.0908
7 | 0.7728 | 0.03445 | 0.0091 | 22.4325
7.5 | 0.7819 | 0.03832 | 0.0165 | 20.4045
8 | 0.7897 | 0.04309 | 0.0232 | 18.3268
8.5 | 0.7985 | 0.04914 | 0.028 | 16.2495
9 | 0.7823 | 0.05706 | 0.0336 | 13.7101
10 | 0.6074 | 0.09689 | 0.0154 | 6.269
10.5 | 0.5831 | 0.10626 | 0.0102 | 5.4875
11 | 0.5793 | 0.11444 | 0.0069 | 5.062
11.5 | 0.5818 | 0.12257 | 0.004 | 4.7467
12 | 0.6023 | 0.13087 | 0.0036 | 4.6023
12.5 | 0.6096 | 0.13833 | 0.0006 | 4.4069
13 | 0.5979 | 0.14704 | -0.0061 | 4.0662
13.5 | 0.636 | 0.15644 | -0.0043 | 4.0655

## 15. Re 100k Mach 0.50 (1)
BIGFOIL.COM POLAR EXPORT
GA 40-013
GA 40-013 |  |  |  | Cl Max: | 1.098 | at alpha= | 20 | deg
JavaFoil+Calcfoil stall+Eppler ext transition |  |  |  | L/D Max: | 30.602 | at alpha= | 4.5 | deg
Re: | 100000 |  |  | Cd Min: | 0.01371 | at alpha= | 0 | deg
Mach: | 0.5 |  |  | Cl=0 at alpha= | 0 | deg
|  |  |  | @ Cl=0.1, Cd= | 0.013915
|  |  |  | @ Cl=0.4, Cd= | 0.016706
|  |  |  | @ Cl=0.6, Cd= | 0.19828
alpha (deg) | Cl | Cd | Cm | Cl/Cd
-20 | -1.098 | 0.35576 | 0.023 | -3.086
-19.5 | -1.072 | 0.34707 | 0.023 | -3.088
-19 | -1.046 | 0.33948 | 0.022 | -3.08
-18.5 | -1.019 | 0.33763 | 0.022 | -3.019
-18 | -0.993 | 0.33906 | 0.021 | -2.928
-17.5 | -0.963 | 0.30342 | 0.019 | -3.173
-17 | -0.935 | 0.29694 | 0.018 | -3.149
-16.5 | -0.908 | 0.28527 | 0.018 | -3.184
-16 | -0.881 | 0.27132 | 0.017 | -3.249
-15.5 | -0.855 | 0.26019 | 0.017 | -3.285
-15 | -0.828 | 0.25552 | 0.016 | -3.24
-14.5 | -0.801 | 0.25901 | 0.015 | -3.093
-14 | -0.774 | 0.25815 | 0.015 | -2.998
-13.5 | -0.747 | 0.2555 | 0.014 | -2.924
-13 | -0.718 | 0.22878 | 0.013 | -3.138
-12.5 | -0.691 | 0.2102 | 0.012 | -3.286
-12 | -0.664 | 0.20802 | 0.011 | -3.19
-11.5 | -0.636 | 0.20256 | 0.011 | -3.142
-11 | -0.609 | 0.1994 | 0.01 | -3.055
-10.5 | -0.582 | 0.19637 | 0.01 | -2.963
-10 | -0.555 | 0.19356 | 0.01 | -2.865
-9.5 | -0.527 | 0.17635 | 0.008 | -2.986
-9 | -0.499 | 0.15227 | 0.008 | -3.278
-8.5 | -0.472 | 0.13323 | 0.008 | -3.541
-8 | -0.444 | 0.1397 | 0.007 | -3.178
-7.5 | -0.416 | 0.07882 | 0.006 | -5.281
-7 | -0.389 | 0.06343 | 0.006 | -6.129
-6.5 | -0.571 | 0.06103 | 0.005 | -9.348
-6 | -0.586 | 0.05102 | 0.005 | -11.489
-5.5 | -0.566 | 0.04607 | 0.004 | -12.289
-5 | -0.531 | 0.04193 | 0.004 | -12.664
-4.5 | -0.593 | 0.01901 | 0.01 | -31.201
-4 | -0.441 | 0.0372 | 0.004 | -11.859
-3.5 | -0.474 | 0.01791 | 0.008 | -26.447
-3 | -0.41 | 0.01728 | 0.007 | -23.699
-2.5 | -0.336 | 0.01463 | 0.005 | -22.938
-2 | -0.27 | 0.01425 | 0.004 | -18.939
-1.5 | -0.203 | 0.01421 | 0.003 | -14.319
-1 | -0.136 | 0.014 | 0.002 | -9.732
-0.5 | -0.068 | 0.01384 | 0.001 | -4.936
0 | 0 | 0.01371 | 0 | 0
0.5 | 0.068 | 0.01384 | -0.001 | 4.936
1 | 0.136 | 0.014 | -0.002 | 9.732
1.5 | 0.203 | 0.01421 | -0.003 | 14.319
2 | 0.27 | 0.01425 | -0.004 | 18.939
2.5 | 0.336 | 0.01463 | -0.005 | 22.938
3 | 0.41 | 0.01703 | -0.007 | 24.049
3.5 | 0.474 | 0.01765 | -0.008 | 26.837
4 | 0.441 | 0.0376 | -0.004 | 11.723
4.5 | 0.593 | 0.01938 | -0.01 | 30.602
5 | 0.532 | 0.04233 | -0.005 | 12.575
5.5 | 0.566 | 0.04602 | -0.004 | 12.303
6 | 0.586 | 0.0527 | -0.004 | 11.122
6.5 | 0.571 | 0.06139 | -0.005 | 9.293
7 | 0.389 | 0.06273 | -0.006 | 6.197
7.5 | 0.416 | 0.0782 | -0.006 | 5.323
8 | 0.444 | 0.13135 | -0.007 | 3.38
8.5 | 0.472 | 0.1322 | -0.008 | 3.569
9 | 0.499 | 0.15227 | -0.008 | 3.278
9.5 | 0.527 | 0.17635 | -0.008 | 2.986
10 | 0.555 | 0.19585 | -0.009 | 2.832
10.5 | 0.582 | 0.19633 | -0.01 | 2.964
11 | 0.609 | 0.19925 | -0.01 | 3.057
11.5 | 0.637 | 0.19205 | -0.011 | 3.314
12 | 0.664 | 0.20802 | -0.011 | 3.19
12.5 | 0.691 | 0.21021 | -0.012 | 3.286
13 | 0.718 | 0.22618 | -0.012 | 3.174
13.5 | 0.747 | 0.25545 | -0.014 | 2.925
14 | 0.774 | 0.25807 | -0.015 | 2.999
14.5 | 0.801 | 0.2591 | -0.015 | 3.092
15 | 0.828 | 0.25553 | -0.016 | 3.24
15.5 | 0.855 | 0.26018 | -0.016 | 3.285
16 | 0.881 | 0.27119 | -0.017 | 3.251
16.5 | 0.908 | 0.28503 | -0.017 | 3.186
17 | 0.935 | 0.29586 | -0.018 | 3.16
17.5 | 0.962 | 0.30101 | -0.019 | 3.197
18 | 0.993 | 0.31731 | -0.021 | 3.129
18.5 | 1.019 | 0.33551 | -0.022 | 3.038
19 | 1.046 | 0.33697 | -0.022 | 3.103
19.5 | 1.072 | 0.34468 | -0.023 | 3.11
20 | 1.098 | 0.35415 | -0.023 | 3.101

## 16. Re 100k Mach 0.50 (2)
BIGFOIL.COM POLAR EXPORT
GA 40-013
GA 40-013 |  |  |  | Cl Max: | 0.7896 | at alpha= | 6 | deg
XFOIL ncrit=9 |  |  |  | L/D Max: | 26.9595 | at alpha= | 4 | deg
Re: | 100000 |  |  | Cd Min: | 0.11484 | at alpha= | -11 | deg
Mach: | 0.5 |  |  | Cl=0 at alpha= | 0 | deg
|  |  |  | @ Cl=0.1, Cd= | 0.02963
|  |  |  | @ Cl=0.4, Cd= | 0.027696
|  |  |  | @ Cl=0.6, Cd= | 0.1147
alpha (deg) | Cl | Cd | Cm | Cl/Cd
-11 | -0.419 | 0.11484 | -0.0142 | -3.6486
-10.5 | -0.4466 | 0.10737 | -0.0201 | -4.1594
-10 | -0.5722 | 0.09338 | -0.0292 | -6.1277
-9.5 | -0.5837 | 0.08073 | -0.0367 | -7.2303
-9 | -0.6303 | 0.0669 | -0.0466 | -9.4215
-8.5 | -0.6855 | 0.0583 | -0.0497 | -11.7581
-8 | -0.7028 | 0.05127 | -0.0476 | -13.7078
-7.5 | -0.7265 | 0.04601 | -0.0414 | -15.79
-7 | -0.7566 | 0.04291 | -0.0306 | -17.6323
-6.5 | -0.7889 | 0.04057 | -0.0182 | -19.4454
-6 | -0.7899 | 0.03638 | -0.0101 | -21.7125
-5.5 | -0.7296 | 0.03133 | -0.01 | -23.2876
-5 | -0.5574 | 0.01122 | -0.0226 | -49.6791
-4.5 | -0.4976 | 0.00816 | -0.0224 | -60.9804
-4 | -0.5153 | 0.00514 | -0.0132 | -100.2529
-3.5 | -0.3466 | 0.01301 | -0.007 | -26.641
-3 | -0.228 | 0.01415 | -0.0132 | -16.1131
-2.5 | -0.1849 | 0.0138 | -0.0116 | -13.3986
-2 | -0.1141 | 0.01356 | -0.0144 | -8.4145
-1.5 | -0.0483 | 0.01316 | -0.0168 | -3.6702
-1 | -0.0213 | 0.01308 | -0.0129 | -1.6284
-0.5 | -0.0062 | 0.01307 | -0.0072 | -0.47437
0 | 0 | 0.02914 | 0 | 0
0.5 | 0.0239 | 0.02919 | 0.0049 | 0.81877
1 | 0.0526 | 0.02934 | 0.0089 | 1.7928
1.5 | 0.0919 | 0.02958 | 0.0112 | 3.1068
2 | 0.1666 | 0.03004 | 0.0075 | 5.5459
2.5 | 0.2406 | 0.03052 | 0.0041 | 7.8834
3 | 0.3249 | 0.03079 | -0.0003 | 10.5521
3.5 | 0.5142 | 0.02299 | -0.0035 | 22.3662
4 | 0.5524 | 0.02049 | 0.009 | 26.9595
4.5 | 0.5659 | 0.02434 | 0.0141 | 23.2498
5 | 0.6361 | 0.0271 | 0.0134 | 23.4723
5.5 | 0.7298 | 0.03132 | 0.01 | 23.3014
6 | 0.7896 | 0.03638 | 0.0101 | 21.7042
6.5 | 0.7885 | 0.04022 | 0.0184 | 19.6047
7 | 0.7587 | 0.04304 | 0.0303 | 17.6278
7.5 | 0.7252 | 0.04596 | 0.0415 | 15.7789
8 | 0.7036 | 0.05128 | 0.0474 | 13.7207
8.5 | 0.6859 | 0.05831 | 0.0495 | 11.763
9 | 0.6312 | 0.06694 | 0.0465 | 9.4293
9.5 | 0.5842 | 0.08087 | 0.0364 | 7.2239
10 | 0.5735 | 0.0934 | 0.029 | 6.1403
10.5 | 0.5576 | 0.10985 | 0.0177 | 5.076
11 | 0.4187 | 0.1147 | 0.0142 | 3.6504

## 17. Re 250k Mach 0.00 (1)
BIGFOIL.COM POLAR EXPORT
GA 40-013
GA 40-013 |  |  |  | Cl Max: | 0.818 | at alpha= | 12 | deg
JavaFoil+Calcfoil stall+Eppler ext transition |  |  |  | L/D Max: | 45.466 | at alpha= | 6 | deg
Re: | 250000 |  |  | Cd Min: | 0.00862 | at alpha= | 1 | deg
Mach: | 0 |  |  | Cl=0 at alpha= | 0 | deg
|  |  |  | @ Cl=0.1, Cd= | 0.008683
|  |  |  | @ Cl=0.4, Cd= | 0.011276
|  |  |  | @ Cl=0.6, Cd= | 0.013905
alpha (deg) | Cl | Cd | Cm | Cl/Cd
-17 | -0.694 | 0.17324 | 0.011 | -4.004
-16.5 | -0.713 | 0.16506 | 0.011 | -4.321
-16 | -0.732 | 0.15081 | 0.011 | -4.853
-15.5 | -0.75 | 0.14399 | 0.01 | -5.206
-15 | -0.766 | 0.13561 | 0.01 | -5.649
-14.5 | -0.781 | 0.12544 | 0.01 | -6.223
-14 | -0.793 | 0.11764 | 0.01 | -6.745
-13.5 | -0.804 | 0.10996 | 0.009 | -7.31
-13 | -0.811 | 0.11052 | 0.008 | -7.341
-12.5 | -0.816 | 0.10195 | 0.008 | -8.004
-12 | -0.818 | 0.09478 | 0.008 | -8.627
-11.5 | -0.816 | 0.0881 | 0.007 | -9.26
-11 | -0.811 | 0.08265 | 0.007 | -9.807
-10.5 | -0.801 | 0.07693 | 0.007 | -10.417
-10 | -0.788 | 0.07163 | 0.006 | -11.006
-9.5 | -0.772 | 0.06659 | 0.006 | -11.587
-9 | -0.751 | 0.06172 | 0.006 | -12.169
-8.5 | -0.727 | 0.05779 | 0.006 | -12.578
-8 | -0.699 | 0.05394 | 0.005 | -12.962
-7.5 | -0.668 | 0.04986 | 0.005 | -13.402
-7 | -0.634 | 0.04686 | 0.005 | -13.534
-6.5 | -0.6 | 0.04384 | 0.006 | -13.676
-6 | -0.688 | 0.01513 | 0.012 | -45.466
-5.5 | -0.639 | 0.01442 | 0.011 | -44.311
-5 | -0.586 | 0.01388 | 0.01 | -42.23
-4.5 | -0.531 | 0.01318 | 0.009 | -40.302
-4 | -0.475 | 0.01281 | 0.008 | -37.084
-3.5 | -0.417 | 0.01262 | 0.007 | -33.081
-3 | -0.359 | 0.00903 | 0.006 | -39.729
-2.5 | -0.3 | 0.0089 | 0.005 | -33.654
-2 | -0.24 | 0.0088 | 0.004 | -27.274
-1.5 | -0.18 | 0.0087 | 0.003 | -20.726
-1 | -0.12 | 0.00867 | 0.002 | -13.872
-0.5 | -0.06 | 0.00885 | 0.001 | -6.799
0 | 0 | 0.00874 | 0 | 0
0.5 | 0.061 | 0.0088 | -0.001 | 6.901
1 | 0.121 | 0.00862 | -0.002 | 14.085
1.5 | 0.182 | 0.00864 | -0.003 | 21.049
2 | 0.242 | 0.00875 | -0.004 | 27.704
2.5 | 0.302 | 0.00885 | -0.005 | 34.198
3 | 0.362 | 0.00897 | -0.006 | 40.381
3.5 | 0.421 | 0.01255 | -0.007 | 33.574
4 | 0.48 | 0.01274 | -0.008 | 37.642
4.5 | 0.537 | 0.01311 | -0.009 | 40.922
5 | 0.592 | 0.0138 | -0.01 | 42.896
5.5 | 0.639 | 0.01442 | -0.01 | 44.311
6 | 0.688 | 0.01513 | -0.011 | 45.466
6.5 | 0.6 | 0.04384 | -0.006 | 13.676
7 | 0.634 | 0.04686 | -0.005 | 13.534
7.5 | 0.668 | 0.04986 | -0.005 | 13.402
8 | 0.699 | 0.05394 | -0.005 | 12.962
8.5 | 0.727 | 0.05779 | -0.006 | 12.578
9 | 0.751 | 0.06172 | -0.006 | 12.169
9.5 | 0.772 | 0.06659 | -0.006 | 11.587
10 | 0.788 | 0.07163 | -0.006 | 11.006
10.5 | 0.801 | 0.07693 | -0.007 | 10.417
11 | 0.811 | 0.08265 | -0.007 | 9.807
11.5 | 0.816 | 0.0881 | -0.007 | 9.26
12 | 0.818 | 0.09478 | -0.008 | 8.627
12.5 | 0.816 | 0.10195 | -0.008 | 8.004
13 | 0.811 | 0.11052 | -0.008 | 7.341
13.5 | 0.804 | 0.10996 | -0.009 | 7.31
14 | 0.793 | 0.11764 | -0.009 | 6.745
14.5 | 0.781 | 0.12544 | -0.01 | 6.223
15 | 0.766 | 0.13561 | -0.01 | 5.649
15.5 | 0.75 | 0.14399 | -0.01 | 5.206
16 | 0.732 | 0.15081 | -0.01 | 4.853
16.5 | 0.713 | 0.16506 | -0.011 | 4.321
17 | 0.694 | 0.17324 | -0.011 | 4.004

## 18. Re 250k Mach 0.00 (2)
BIGFOIL.COM POLAR EXPORT
GA 40-013
GA 40-013 |  |  |  | Cl Max: | 0.8614 | at alpha= | 9 | deg
XFOIL ncrit=9 |  |  |  | L/D Max: | 44.9714 | at alpha= | 4.5 | deg
Re: | 250000 |  |  | Cd Min: | 0.03763 | at alpha= | 9 | deg
Mach: | 0 |  |  | Cl=0 at alpha= | -99 | deg
|  |  |  | @ Cl=0.1, Cd= | 0.011589
|  |  |  | @ Cl=0.4, Cd= | 0.010653
|  |  |  | @ Cl=0.6, Cd= | 0.018314
alpha (deg) | Cl | Cd | Cm | Cl/Cd
0 | 0 | 0.01155 | 0 | 0
0.5 | 0.0553 | 0.01154 | -0.0001 | 4.792
1 | 0.1104 | 0.0116 | -0.0003 | 9.5172
1.5 | 0.1654 | 0.01167 | -0.0003 | 14.1731
2 | 0.2203 | 0.01173 | -0.0004 | 18.7809
2.5 | 0.2741 | 0.01178 | -0.0001 | 23.2683
3 | 0.3268 | 0.01154 | 0.0012 | 28.3189
3.5 | 0.3756 | 0.01075 | 0.0042 | 34.9395
4 | 0.4261 | 0.01055 | 0.0057 | 40.3886
4.5 | 0.4722 | 0.0105 | 0.0081 | 44.9714
5 | 0.474 | 0.01402 | 0.0162 | 33.8088
5.5 | 0.5051 | 0.01542 | 0.0203 | 32.7562
6 | 0.5436 | 0.01663 | 0.023 | 32.6879
6.5 | 0.5999 | 0.01831 | 0.0217 | 32.7635
7 | 0.6691 | 0.02126 | 0.0179 | 31.4722
7.5 | 0.7445 | 0.02381 | 0.0131 | 31.2684
8 | 0.8171 | 0.02827 | 0.0088 | 28.9034
8.5 | 0.8329 | 0.03202 | 0.0146 | 26.0119
9 | 0.8614 | 0.03763 | 0.0174 | 22.8913

## 19. Re 250k Mach 0.10 (1)
BIGFOIL.COM POLAR EXPORT
GA 40-013
GA 40-013 |  |  |  | Cl Max: | 0.804 | at alpha= | 11.5 | deg
JavaFoil+Calcfoil stall+Eppler ext transition |  |  |  | L/D Max: | 47.776 | at alpha= | 6.5 | deg
Re: | 250000 |  |  | Cd Min: | 0.00869 | at alpha= | 1 | deg
Mach: | 0.1 |  |  | Cl=0 at alpha= | 0 | deg
|  |  |  | @ Cl=0.1, Cd= | 0.0087333
|  |  |  | @ Cl=0.4, Cd= | 0.011214
|  |  |  | @ Cl=0.6, Cd= | 0.013935
alpha (deg) | Cl | Cd | Cm | Cl/Cd
-16.5 | -0.668 | 0.16247 | 0.011 | -4.109
-16 | -0.69 | 0.15503 | 0.011 | -4.449
-15.5 | -0.711 | 0.14826 | 0.011 | -4.796
-15 | -0.731 | 0.13583 | 0.01 | -5.381
-14.5 | -0.749 | 0.12971 | 0.01 | -5.776
-14 | -0.766 | 0.11978 | 0.01 | -6.393
-13.5 | -0.78 | 0.1115 | 0.009 | -6.992
-13 | -0.79 | 0.11209 | 0.009 | -7.053
-12.5 | -0.799 | 0.10504 | 0.008 | -7.603
-12 | -0.803 | 0.09794 | 0.008 | -8.202
-11.5 | -0.804 | 0.0896 | 0.007 | -8.977
-11 | -0.802 | 0.08297 | 0.007 | -9.661
-10.5 | -0.795 | 0.07701 | 0.007 | -10.32
-10 | -0.784 | 0.07165 | 0.007 | -10.94
-9.5 | -0.769 | 0.06675 | 0.006 | -11.516
-9 | -0.75 | 0.06188 | 0.006 | -12.113
-8.5 | -0.726 | 0.05794 | 0.006 | -12.539
-8 | -0.7 | 0.05404 | 0.005 | -12.947
-7.5 | -0.669 | 0.05013 | 0.005 | -13.356
-7 | -0.637 | 0.04713 | 0.006 | -13.516
-6.5 | -0.736 | 0.0154 | 0.012 | -47.776
-6 | -0.69 | 0.01479 | 0.012 | -46.65
-5.5 | -0.641 | 0.01447 | 0.011 | -44.317
-5 | -0.589 | 0.01395 | 0.01 | -42.222
-4.5 | -0.534 | 0.01324 | 0.009 | -40.306
-4 | -0.477 | 0.0128 | 0.008 | -37.289
-3.5 | -0.419 | 0.01272 | 0.007 | -32.962
-3 | -0.361 | 0.00901 | 0.006 | -40.041
-2.5 | -0.301 | 0.00894 | 0.005 | -33.699
-2 | -0.241 | 0.00882 | 0.004 | -27.352
-1.5 | -0.181 | 0.00878 | 0.003 | -20.64
-1 | -0.121 | 0.00874 | 0.002 | -13.828
-0.5 | -0.06 | 0.00886 | 0.001 | -6.821
0 | 0 | 0.00881 | 0 | 0
0.5 | 0.061 | 0.00881 | -0.001 | 6.924
1 | 0.122 | 0.00869 | -0.002 | 14.042
1.5 | 0.183 | 0.00872 | -0.003 | 20.963
2 | 0.244 | 0.00876 | -0.004 | 27.787
2.5 | 0.304 | 0.00888 | -0.005 | 34.243
3 | 0.364 | 0.00895 | -0.006 | 40.7
3.5 | 0.423 | 0.01266 | -0.007 | 33.457
4 | 0.482 | 0.01273 | -0.008 | 37.85
4.5 | 0.539 | 0.01317 | -0.009 | 40.925
5 | 0.595 | 0.01387 | -0.01 | 42.886
5.5 | 0.641 | 0.01447 | -0.011 | 44.317
6 | 0.69 | 0.01479 | -0.011 | 46.65
6.5 | 0.736 | 0.0154 | -0.012 | 47.776
7 | 0.637 | 0.04713 | -0.006 | 13.516
7.5 | 0.669 | 0.05013 | -0.005 | 13.356
8 | 0.7 | 0.05404 | -0.005 | 12.947
8.5 | 0.726 | 0.05794 | -0.006 | 12.539
9 | 0.75 | 0.06188 | -0.006 | 12.113
9.5 | 0.769 | 0.06675 | -0.006 | 11.516
10 | 0.784 | 0.07165 | -0.006 | 10.94
10.5 | 0.795 | 0.07701 | -0.007 | 10.32
11 | 0.802 | 0.08297 | -0.007 | 9.661
11.5 | 0.804 | 0.0896 | -0.007 | 8.977
12 | 0.803 | 0.09794 | -0.008 | 8.202
12.5 | 0.799 | 0.10504 | -0.008 | 7.603
13 | 0.79 | 0.11209 | -0.008 | 7.053
13.5 | 0.78 | 0.1115 | -0.009 | 6.992
14 | 0.766 | 0.11978 | -0.01 | 6.393
14.5 | 0.749 | 0.12971 | -0.01 | 5.776
15 | 0.731 | 0.13583 | -0.01 | 5.381
15.5 | 0.711 | 0.14826 | -0.01 | 4.796
16 | 0.69 | 0.15503 | -0.011 | 4.449
16.5 | 0.668 | 0.16247 | -0.011 | 4.109

## 20. Re 250k Mach 0.10 (2)
BIGFOIL.COM POLAR EXPORT
GA 40-013
GA 40-013 |  |  |  | Cl Max: | 0.8606 | at alpha= | 9 | deg
XFOIL ncrit=9 |  |  |  | L/D Max: | 44.9053 | at alpha= | 4.5 | deg
Re: | 250000 |  |  | Cd Min: | 0.14869 | at alpha= | -14 | deg
Mach: | 0.1 |  |  | Cl=0 at alpha= | 0 | deg
|  |  |  | @ Cl=0.1, Cd= | 0.011638
|  |  |  | @ Cl=0.4, Cd= | 0.010689
|  |  |  | @ Cl=0.6, Cd= | 0.01846
alpha (deg) | Cl | Cd | Cm | Cl/Cd
-14 | -0.6356 | 0.14869 | 0.0077 | -4.2747
-13.5 | -0.6243 | 0.14131 | 0.0048 | -4.4179
-13 | -0.6234 | 0.13144 | -0.0007 | -4.7428
-12.5 | -0.6653 | 0.11013 | -0.0191 | -6.041
-11.5 | -0.7295 | 0.08191 | -0.0338 | -8.9061
-11 | -0.7666 | 0.07251 | -0.037 | -10.5723
-10.5 | -0.785 | 0.06567 | -0.0368 | -11.9537
-10 | -0.8077 | 0.06007 | -0.0337 | -13.446
-9 | -0.8601 | 0.0383 | -0.0188 | -22.4569
-8.5 | -0.8337 | 0.0326 | -0.0157 | -25.5736
-8 | -0.8186 | 0.0289 | -0.0098 | -28.3253
-7.5 | -0.7461 | 0.02419 | -0.0141 | -30.8433
-7 | -0.6703 | 0.02142 | -0.0187 | -31.2932
-6.5 | -0.6005 | 0.01847 | -0.0225 | -32.5122
-6 | -0.5437 | 0.01681 | -0.0237 | -32.3438
-5.5 | -0.5066 | 0.01551 | -0.0208 | -32.6628
-5 | -0.4748 | 0.01418 | -0.0167 | -33.4838
-4.5 | -0.4742 | 0.01056 | -0.0084 | -44.9053
-4 | -0.4286 | 0.01057 | -0.0057 | -40.5487
-3.5 | -0.3779 | 0.01078 | -0.0042 | -35.0557
-3 | -0.3288 | 0.01155 | -0.0013 | -28.4675
-2.5 | -0.2756 | 0.01183 | 0 | -23.2967
-2 | -0.2216 | 0.01178 | 0.0004 | -18.8115
-1.5 | -0.1663 | 0.01172 | 0.0003 | -14.1894
-1 | -0.111 | 0.01165 | 0.0003 | -9.5279
-0.5 | -0.0556 | 0.01159 | 0.0001 | -4.7972
0 | 0 | 0.0116 | 0 | 0
0.5 | 0.0556 | 0.01159 | -0.0001 | 4.7972
1 | 0.111 | 0.01165 | -0.0003 | 9.5279
1.5 | 0.1663 | 0.01172 | -0.0004 | 14.1894
2 | 0.2216 | 0.01177 | -0.0004 | 18.8275
2.5 | 0.2756 | 0.01183 | 0 | 23.2967
3 | 0.3288 | 0.01155 | 0.0013 | 28.4675
3.5 | 0.378 | 0.01078 | 0.0042 | 35.0649
4 | 0.4287 | 0.01057 | 0.0057 | 40.5582
4.5 | 0.4742 | 0.01056 | 0.0084 | 44.9053
5 | 0.475 | 0.01419 | 0.0166 | 33.4743
5.5 | 0.507 | 0.01551 | 0.0207 | 32.6886
6 | 0.5436 | 0.01685 | 0.0237 | 32.2611
6.5 | 0.6007 | 0.01848 | 0.0224 | 32.5054
7 | 0.6707 | 0.02147 | 0.0187 | 31.2389
7.5 | 0.7464 | 0.02417 | 0.014 | 30.8813
8 | 0.819 | 0.02884 | 0.0097 | 28.3981
8.5 | 0.8337 | 0.0327 | 0.0157 | 25.4954
9 | 0.8606 | 0.03819 | 0.0187 | 22.5347
9.5 | 0.822 | 0.05466 | 0.0295 | 15.0384
10 | 0.8079 | 0.06013 | 0.0336 | 13.4359
10.5 | 0.7876 | 0.06566 | 0.0366 | 11.9951
11 | 0.759 | 0.0729 | 0.0366 | 10.4115
12.5 | 0.6667 | 0.11014 | 0.0189 | 6.0532
13 | 0.6255 | 0.1313 | 0.0007 | 4.7639
13.5 | 0.6257 | 0.1414 | -0.005 | 4.425
14 | 0.6375 | 0.14863 | -0.0078 | 4.2892

## 21. Re 250k Mach 0.25 (1)
BIGFOIL.COM POLAR EXPORT
GA 40-013
GA 40-013 |  |  |  | Cl Max: | 0.741 | at alpha= | 10 | deg
JavaFoil+Calcfoil stall+Eppler ext transition |  |  |  | L/D Max: | 46.052 | at alpha= | 6 | deg
Re: | 250000 |  |  | Cd Min: | 0.00857 | at alpha= | 1.5 | deg
Mach: | 0.25 |  |  | Cl=0 at alpha= | 0 | deg
|  |  |  | @ Cl=0.1, Cd= | 0.0088324
|  |  |  | @ Cl=0.4, Cd= | 0.010693
|  |  |  | @ Cl=0.6, Cd= | 0.15803
alpha (deg) | Cl | Cd | Cm | Cl/Cd
-15 | -0.404 | 0.15803 | 0.011 | -2.554
-14.5 | -0.461 | 0.14886 | 0.01 | -3.095
-14 | -0.513 | 0.13181 | 0.01 | -3.895
-13.5 | -0.562 | 0.12056 | 0.01 | -4.66
-13 | -0.605 | 0.11698 | 0.009 | -5.176
-12.5 | -0.644 | 0.10861 | 0.009 | -5.929
-12 | -0.676 | 0.10079 | 0.009 | -6.712
-11.5 | -0.703 | 0.09257 | 0.008 | -7.593
-11 | -0.722 | 0.09295 | 0.008 | -7.772
-10.5 | -0.735 | 0.08508 | 0.007 | -8.641
-10 | -0.741 | 0.07729 | 0.007 | -9.589
-9.5 | -0.74 | 0.07089 | 0.006 | -10.44
-9 | -0.732 | 0.06483 | 0.006 | -11.295
-8.5 | -0.718 | 0.06043 | 0.006 | -11.887
-8 | -0.698 | 0.05587 | 0.005 | -12.5
-7.5 | -0.673 | 0.05117 | 0.005 | -13.156
-7 | -0.643 | 0.04783 | 0.005 | -13.449
-6.5 | -0.609 | 0.04459 | 0.005 | -13.664
-6 | -0.701 | 0.01523 | 0.012 | -46.052
-5.5 | -0.653 | 0.01488 | 0.011 | -43.902
-5 | -0.602 | 0.01427 | 0.01 | -42.192
-4.5 | -0.547 | 0.01375 | 0.009 | -39.806
-4 | -0.49 | 0.01304 | 0.008 | -37.554
-3.5 | -0.431 | 0.01296 | 0.007 | -33.234
-3 | -0.37 | 0.00913 | 0.006 | -40.594
-2.5 | -0.309 | 0.00905 | 0.005 | -34.192
-2 | -0.248 | 0.00892 | 0.004 | -27.783
-1.5 | -0.186 | 0.00862 | 0.003 | -21.592
-1 | -0.124 | 0.00883 | 0.002 | -14.061
-0.5 | -0.062 | 0.00897 | 0.001 | -6.928
0 | 0 | 0.00891 | 0 | 0
0.5 | 0.063 | 0.00891 | -0.001 | 7.034
1 | 0.125 | 0.00878 | -0.002 | 14.281
1.5 | 0.188 | 0.00857 | -0.003 | 21.932
2 | 0.25 | 0.00886 | -0.004 | 28.231
2.5 | 0.312 | 0.00899 | -0.005 | 34.752
3 | 0.374 | 0.00906 | -0.006 | 41.271
3.5 | 0.435 | 0.01289 | -0.007 | 33.739
4 | 0.495 | 0.01297 | -0.008 | 38.125
4.5 | 0.553 | 0.01342 | -0.009 | 41.176
5 | 0.602 | 0.01427 | -0.01 | 42.192
5.5 | 0.653 | 0.01488 | -0.011 | 43.902
6 | 0.701 | 0.01523 | -0.012 | 46.052
6.5 | 0.609 | 0.04459 | -0.004 | 13.664
7 | 0.643 | 0.04783 | -0.005 | 13.449
7.5 | 0.673 | 0.05117 | -0.005 | 13.156
8 | 0.698 | 0.05587 | -0.005 | 12.5
8.5 | 0.718 | 0.06043 | -0.006 | 11.887
9 | 0.732 | 0.06483 | -0.006 | 11.295
9.5 | 0.74 | 0.07089 | -0.006 | 10.44
10 | 0.741 | 0.07729 | -0.007 | 9.589
10.5 | 0.735 | 0.08508 | -0.007 | 8.641
11 | 0.722 | 0.09295 | -0.007 | 7.772
11.5 | 0.703 | 0.09257 | -0.008 | 7.593
12 | 0.676 | 0.10079 | -0.008 | 6.712
12.5 | 0.644 | 0.10861 | -0.009 | 5.929
13 | 0.605 | 0.11698 | -0.009 | 5.176
13.5 | 0.562 | 0.12056 | -0.01 | 4.66
14 | 0.513 | 0.13181 | -0.01 | 3.895
14.5 | 0.461 | 0.1407 | -0.01 | 3.274
15 | 0.404 | 0.15803 | -0.011 | 2.554

## 22. Re 250k Mach 0.25 (2)
BIGFOIL.COM POLAR EXPORT
GA 40-013
GA 40-013 |  |  |  | Cl Max: | 0.8299 | at alpha= | 8.5 | deg
XFOIL ncrit=9 |  |  |  | L/D Max: | 41.2605 | at alpha= | 4 | deg
Re: | 250000 |  |  | Cd Min: | 0.14631 | at alpha= | 13.5 | deg
Mach: | 0.25 |  |  | Cl=0 at alpha= | 0 | deg
|  |  |  | @ Cl=0.1, Cd= | 0.011888
|  |  |  | @ Cl=0.4, Cd= | 0.010897
|  |  |  | @ Cl=0.6, Cd= | 0.019339
alpha (deg) | Cl | Cd | Cm | Cl/Cd
-13.5 | -0.616 | 0.14615 | 0.0068 | -4.2148
-13 | -0.6303 | 0.13306 | -0.0045 | -4.737
-12.5 | -0.6301 | 0.1219 | -0.0082 | -5.169
-12 | -0.6155 | 0.11566 | -0.0091 | -5.3216
-11.5 | -0.6186 | 0.1054 | -0.0145 | -5.8691
-11 | -0.6519 | 0.08745 | -0.0281 | -7.4545
-10.5 | -0.7114 | 0.07379 | -0.0377 | -9.6409
-10 | -0.7787 | 0.06838 | -0.0368 | -11.3878
-9 | -0.8223 | 0.04472 | -0.0292 | -18.3877
-8.5 | -0.8286 | 0.03594 | -0.0228 | -23.0551
-8 | -0.8224 | 0.03196 | -0.0158 | -25.7322
-7.5 | -0.7555 | 0.02634 | -0.019 | -28.6826
-7 | -0.6784 | 0.02267 | -0.0232 | -29.925
-6.5 | -0.6042 | 0.01947 | -0.0267 | -31.0324
-6 | -0.5458 | 0.01769 | -0.0275 | -30.8536
-5.5 | -0.5149 | 0.01609 | -0.0231 | -32.0012
-4.5 | -0.4711 | 0.01179 | -0.0121 | -39.9576
-4 | -0.4419 | 0.01071 | -0.0066 | -41.2605
-3.5 | -0.3902 | 0.01094 | -0.0045 | -35.6673
-3 | -0.3387 | 0.01168 | -0.0016 | -28.9983
-2.5 | -0.2846 | 0.01206 | -0.0001 | -23.5987
-2 | -0.2281 | 0.01208 | 0.0003 | -18.8825
-1.5 | -0.1714 | 0.01198 | 0.0006 | -14.3072
-1 | -0.1145 | 0.01189 | 0.0002 | -9.6299
-0.5 | -0.0572 | 0.01188 | 0.0002 | -4.8148
0 | 0 | 0.01182 | 0 | 0
0.5 | 0.0572 | 0.01188 | -0.0002 | 4.8148
1 | 0.1146 | 0.01189 | -0.0002 | 9.6384
1.5 | 0.1714 | 0.01198 | -0.0006 | 14.3072
2 | 0.2281 | 0.01208 | -0.0003 | 18.8825
2.5 | 0.2846 | 0.01206 | 0.0001 | 23.5987
3 | 0.3388 | 0.01169 | 0.0016 | 28.982
3.5 | 0.3903 | 0.01094 | 0.0045 | 35.6764
4 | 0.4419 | 0.01071 | 0.0066 | 41.2605
4.5 | 0.4711 | 0.0118 | 0.0121 | 39.9237
5.5 | 0.5153 | 0.01609 | 0.0231 | 32.0261
6 | 0.5464 | 0.01766 | 0.0274 | 30.94
6.5 | 0.6045 | 0.01948 | 0.0266 | 31.0318
7 | 0.6789 | 0.02273 | 0.0231 | 29.868
7.5 | 0.7558 | 0.02633 | 0.0189 | 28.7049
8 | 0.8209 | 0.03194 | 0.0161 | 25.7013
8.5 | 0.8299 | 0.03591 | 0.0225 | 23.1106
9 | 0.8227 | 0.04478 | 0.0291 | 18.372
10.5 | 0.7093 | 0.07389 | 0.0373 | 9.5994
11 | 0.6569 | 0.08686 | 0.0288 | 7.5627
11.5 | 0.6193 | 0.10558 | 0.0141 | 5.8657
12 | 0.618 | 0.11537 | 0.0093 | 5.3567
12.5 | 0.6312 | 0.12198 | 0.008 | 5.1746
13 | 0.6323 | 0.13297 | 0.0045 | 4.7552
13.5 | 0.6171 | 0.14631 | -0.0071 | 4.2178

## 23. Re 250k Mach 0.50 (1)
BIGFOIL.COM POLAR EXPORT
GA 40-013
GA 40-013 |  |  |  | Cl Max: | 1.098 | at alpha= | 20 | deg
JavaFoil+Calcfoil stall+Eppler ext transition |  |  |  | L/D Max: | 39.256 | at alpha= | 5 | deg
Re: | 250000 |  |  | Cd Min: | 0.0092 | at alpha= | 1 | deg
Mach: | 0.5 |  |  | Cl=0 at alpha= | 0 | deg
|  |  |  | @ Cl=0.1, Cd= | 0.0092686
|  |  |  | @ Cl=0.4, Cd= | 0.012762
|  |  |  | @ Cl=0.6, Cd= | 0.14743
alpha (deg) | Cl | Cd | Cm | Cl/Cd
-20 | -1.098 | 0.27292 | 0.023 | -4.024
-19.5 | -1.072 | 0.26666 | 0.023 | -4.02
-19 | -1.046 | 0.25955 | 0.022 | -4.029
-18.5 | -1.019 | 0.25071 | 0.022 | -4.066
-18 | -0.993 | 0.2529 | 0.021 | -3.926
-17.5 | -0.965 | 0.23524 | 0.02 | -4.1
-17 | -0.936 | 0.22185 | 0.019 | -4.218
-16.5 | -0.908 | 0.21482 | 0.018 | -4.229
-16 | -0.882 | 0.20925 | 0.017 | -4.214
-15.5 | -0.855 | 0.2035 | 0.017 | -4.202
-15 | -0.828 | 0.19943 | 0.016 | -4.152
-14.5 | -0.801 | 0.18992 | 0.016 | -4.218
-14 | -0.774 | 0.19045 | 0.015 | -4.064
-13.5 | -0.747 | 0.19246 | 0.014 | -3.882
-13 | -0.718 | 0.17407 | 0.013 | -4.126
-12.5 | -0.691 | 0.1567 | 0.012 | -4.408
-12 | -0.664 | 0.15661 | 0.011 | -4.237
-11.5 | -0.636 | 0.15169 | 0.011 | -4.195
-11 | -0.609 | 0.14853 | 0.01 | -4.102
-10.5 | -0.582 | 0.1455 | 0.01 | -4
-10 | -0.555 | 0.14266 | 0.01 | -3.888
-9.5 | -0.527 | 0.13188 | 0.008 | -3.993
-9 | -0.499 | 0.11841 | 0.008 | -4.216
-8.5 | -0.472 | 0.10329 | 0.008 | -4.568
-8 | -0.444 | 0.07321 | 0.007 | -6.064
-7.5 | -0.416 | 0.06566 | 0.006 | -6.34
-7 | -0.389 | 0.05479 | 0.006 | -7.1
-6.5 | -0.571 | 0.05255 | 0.005 | -10.858
-6 | -0.586 | 0.04559 | 0.005 | -12.859
-5.5 | -0.566 | 0.04178 | 0.004 | -13.551
-5 | -0.648 | 0.01593 | 0.011 | -40.663
-4.5 | -0.596 | 0.01541 | 0.01 | -38.711
-4 | -0.539 | 0.01464 | 0.009 | -36.793
-3.5 | -0.477 | 0.01429 | 0.008 | -33.373
-3 | -0.412 | 0.01371 | 0.007 | -30.08
-2.5 | -0.345 | 0.00961 | 0.006 | -35.949
-2 | -0.277 | 0.00943 | 0.004 | -29.341
-1.5 | -0.208 | 0.00933 | 0.003 | -22.297
-1 | -0.139 | 0.00926 | 0.002 | -14.995
-0.5 | -0.069 | 0.00937 | 0.001 | -7.406
0 | 0 | 0.00932 | 0 | 0
0.5 | 0.07 | 0.00932 | -0.001 | 7.522
1 | 0.14 | 0.0092 | -0.002 | 15.237
1.5 | 0.21 | 0.00927 | -0.003 | 22.661
2 | 0.28 | 0.00937 | -0.004 | 29.831
2.5 | 0.349 | 0.00954 | -0.006 | 36.557
3 | 0.412 | 0.01352 | -0.007 | 30.496
3.5 | 0.477 | 0.01409 | -0.008 | 33.841
4 | 0.539 | 0.01477 | -0.009 | 36.48
4.5 | 0.596 | 0.01571 | -0.01 | 37.96
5 | 0.648 | 0.0165 | -0.011 | 39.256
5.5 | 0.566 | 0.04179 | -0.004 | 13.549
6 | 0.586 | 0.04681 | -0.004 | 12.52
6.5 | 0.571 | 0.05285 | -0.005 | 10.797
7 | 0.389 | 0.05433 | -0.006 | 7.16
7.5 | 0.416 | 0.06522 | -0.006 | 6.384
8 | 0.444 | 0.07261 | -0.007 | 6.115
8.5 | 0.472 | 0.10204 | -0.008 | 4.624
9 | 0.499 | 0.11841 | -0.008 | 4.216
9.5 | 0.527 | 0.13188 | -0.008 | 3.993
10 | 0.555 | 0.14429 | -0.009 | 3.844
10.5 | 0.582 | 0.14544 | -0.01 | 4.001
11 | 0.609 | 0.14843 | -0.01 | 4.104
11.5 | 0.637 | 0.14303 | -0.011 | 4.451
12 | 0.664 | 0.15661 | -0.011 | 4.237
12.5 | 0.691 | 0.1567 | -0.012 | 4.408
13 | 0.718 | 0.17183 | -0.013 | 4.18
13.5 | 0.747 | 0.19245 | -0.014 | 3.883
14 | 0.774 | 0.19039 | -0.015 | 4.066
14.5 | 0.801 | 0.18997 | -0.015 | 4.217
15 | 0.828 | 0.19943 | -0.016 | 4.152
15.5 | 0.855 | 0.20345 | -0.017 | 4.203
16 | 0.882 | 0.20917 | -0.017 | 4.216
16.5 | 0.908 | 0.21878 | -0.018 | 4.152
17 | 0.936 | 0.22874 | -0.018 | 4.091
17.5 | 0.965 | 0.23725 | -0.02 | 4.066
18 | 0.993 | 0.25114 | -0.021 | 3.954
18.5 | 1.02 | 0.24961 | -0.022 | 4.084
19 | 1.046 | 0.25839 | -0.022 | 4.048
19.5 | 1.072 | 0.26557 | -0.023 | 4.037
20 | 1.098 | 0.27252 | -0.023 | 4.031

## 24. Re 250k Mach 0.50 (2)
BIGFOIL.COM POLAR EXPORT
GA 40-013
GA 40-013 |  |  |  | Cl Max: | 0.8745 | at alpha= | 20 | deg
XFOIL ncrit=9 |  |  |  | L/D Max: | 38.0448 | at alpha= | 3.5 | deg
Re: | 250000 |  |  | Cd Min: | 0.27467 | at alpha= | 20 | deg
Mach: | 0.5 |  |  | Cl=0 at alpha= | 0 | deg
|  |  |  | @ Cl=0.1, Cd= | 0.013164
|  |  |  | @ Cl=0.4, Cd= | 0.011958
|  |  |  | @ Cl=0.6, Cd= | 0.15201
alpha (deg) | Cl | Cd | Cm | Cl/Cd
-19.5 | -0.8443 | 0.26223 | 0.0727 | -3.2197
-19 | -0.8216 | 0.25425 | 0.0681 | -3.2315
-18.5 | -0.8002 | 0.24603 | 0.0626 | -3.2524
-18 | -0.788 | 0.23937 | 0.054 | -3.292
-17.5 | -0.7649 | 0.22917 | 0.0496 | -3.3377
-17 | -0.7385 | 0.22036 | 0.0468 | -3.3513
-16.5 | -0.7169 | 0.21228 | 0.0422 | -3.3771
-16 | -0.699 | 0.20389 | 0.0362 | -3.4283
-15.5 | -0.6963 | 0.19655 | 0.0264 | -3.5426
-15 | -0.6609 | 0.18656 | 0.0268 | -3.5426
-14.5 | -0.6415 | 0.17843 | 0.0224 | -3.5952
-14 | -0.6396 | 0.16965 | 0.013 | -3.7701
-13.5 | -0.6233 | 0.15943 | 0.009 | -3.9096
-13 | -0.5985 | 0.15173 | 0.0075 | -3.9445
-12.5 | -0.5848 | 0.14312 | 0.003 | -4.0861
-12 | -0.5979 | 0.13138 | -0.0094 | -4.5509
-11.5 | -0.5683 | 0.12442 | -0.0068 | -4.5676
-11 | -0.579 | 0.11284 | -0.0173 | -5.1312
-10.5 | -0.5778 | 0.09788 | -0.0224 | -5.9031
-10 | -0.6034 | 0.0792 | -0.0351 | -7.6187
-9.5 | -0.6241 | 0.06768 | -0.0421 | -9.2213
-9 | -0.655 | 0.05703 | -0.0477 | -11.4852
-8.5 | -0.6843 | 0.04837 | -0.0496 | -14.1472
-8 | -0.7073 | 0.04141 | -0.0481 | -17.0804
-7.5 | -0.7275 | 0.03627 | -0.0425 | -20.0579
-7 | -0.6863 | 0.02945 | -0.0444 | -23.3039
-6.5 | -0.6219 | 0.02427 | -0.0449 | -25.6242
-6 | -0.5585 | 0.02101 | -0.0433 | -26.5826
-5.5 | -0.5194 | 0.01892 | -0.0379 | -27.4524
-5 | -0.4944 | 0.01743 | -0.031 | -28.3649
-4.5 | -0.4693 | 0.01586 | -0.0242 | -29.5902
-4 | -0.4596 | 0.01318 | -0.0162 | -34.871
-3.5 | -0.4416 | 0.01161 | -0.0076 | -38.0362
-3 | -0.3817 | 0.01211 | -0.0046 | -31.5194
-2.5 | -0.3188 | 0.01344 | -0.0006 | -23.7202
-2 | -0.2551 | 0.01343 | 0 | -18.9948
-1.5 | -0.1922 | 0.01328 | 0.0002 | -14.4729
-1 | -0.1277 | 0.01319 | 0.0003 | -9.6816
-0.5 | -0.064 | 0.01313 | 0.0001 | -4.8743
0 | 0 | 0.01305 | 0 | 0
0.5 | 0.064 | 0.01313 | -0.0001 | 4.8743
1 | 0.1277 | 0.01319 | -0.0003 | 9.6816
1.5 | 0.1922 | 0.01328 | -0.0002 | 14.4729
2 | 0.2551 | 0.01343 | 0 | 18.9948
2.5 | 0.3189 | 0.01344 | 0.0006 | 23.7277
3 | 0.3818 | 0.01211 | 0.0046 | 31.5277
3.5 | 0.4417 | 0.01161 | 0.0076 | 38.0448
4 | 0.46 | 0.01318 | 0.0161 | 34.9014
4.5 | 0.4696 | 0.01587 | 0.0242 | 29.5904
5 | 0.4949 | 0.01744 | 0.0309 | 28.3773
5.5 | 0.5198 | 0.01894 | 0.0378 | 27.4446
6 | 0.5588 | 0.02101 | 0.0433 | 26.5969
6.5 | 0.6224 | 0.02422 | 0.0448 | 25.6978
7 | 0.687 | 0.02951 | 0.0443 | 23.2802
7.5 | 0.7271 | 0.03628 | 0.0426 | 20.0413
8 | 0.7082 | 0.04141 | 0.048 | 17.1021
8.5 | 0.685 | 0.0484 | 0.0494 | 14.1529
9 | 0.6555 | 0.0571 | 0.0475 | 11.4799
9.5 | 0.6241 | 0.06787 | 0.0418 | 9.1955
10 | 0.6039 | 0.07936 | 0.0347 | 7.6096
10.5 | 0.4759 | 0.09137 | 0.0266 | 5.2085
11 | 0.5848 | 0.11235 | 0.0185 | 5.2052
11.5 | 0.5703 | 0.12433 | 0.0068 | 4.587
12 | 0.5978 | 0.13165 | 0.0088 | 4.5408
12.5 | 0.5862 | 0.14318 | -0.0032 | 4.0941
13 | 0.5995 | 0.15186 | -0.0078 | 3.9477
13.5 | 0.6252 | 0.15956 | -0.009 | 3.9183
14 | 0.6401 | 0.16982 | -0.0135 | 3.7693
14.5 | 0.6427 | 0.17856 | -0.0227 | 3.5994
15 | 0.6622 | 0.18669 | -0.027 | 3.5471
16 | 0.6997 | 0.20413 | -0.0366 | 3.4277
16.5 | 0.718 | 0.21255 | -0.0425 | 3.378
17 | 0.7396 | 0.22068 | -0.047 | 3.3515
17.5 | 0.7672 | 0.22986 | -0.0495 | 3.3377
18 | 0.7884 | 0.23967 | -0.0544 | 3.2895
18.5 | 0.8012 | 0.24656 | -0.063 | 3.2495
19 | 0.8228 | 0.25484 | -0.0684 | 3.2287
19.5 | 0.8455 | 0.26288 | -0.073 | 3.2163
20 | 0.8745 | 0.27467 | -0.0751 | 3.1838

## 25. Re 500k Mach 0.00 (1)
BIGFOIL.COM POLAR EXPORT
GA 40-013
GA 40-013 |  |  |  | Cl Max: | 0.821 | at alpha= | 7.5 | deg
JavaFoil+Calcfoil stall+Eppler ext transition |  |  |  | L/D Max: | 56.284 | at alpha= | 7 | deg
Re: | 500000 |  |  | Cd Min: | 0.00676 | at alpha= | 1 | deg
Mach: | 0 |  |  | Cl=0 at alpha= | 0 | deg
|  |  |  | @ Cl=0.1, Cd= | 0.0068125
|  |  |  | @ Cl=0.4, Cd= | 0.009451
|  |  |  | @ Cl=0.6, Cd= | 0.01202
alpha (deg) | Cl | Cd | Cm | Cl/Cd
-12.5 | -0.817 | 0.09116 | 0.009 | -8.959
-12 | -0.818 | 0.08741 | 0.008 | -9.356
-11.5 | -0.816 | 0.08207 | 0.008 | -9.942
-11 | -0.811 | 0.07594 | 0.008 | -10.683
-10.5 | -0.801 | 0.07126 | 0.007 | -11.247
-10 | -0.788 | 0.06631 | 0.007 | -11.89
-9.5 | -0.772 | 0.06202 | 0.006 | -12.443
-9 | -0.751 | 0.05801 | 0.006 | -12.949
-8.5 | -0.727 | 0.05451 | 0.006 | -13.335
-8 | -0.701 | 0.05114 | 0.007 | -13.714
-7.5 | -0.821 | 0.01473 | 0.014 | -55.711
-7 | -0.781 | 0.01388 | 0.013 | -56.284
-6.5 | -0.738 | 0.0133 | 0.012 | -55.524
-6 | -0.69 | 0.01264 | 0.012 | -54.605
-5.5 | -0.639 | 0.0125 | 0.011 | -51.148
-5 | -0.586 | 0.01203 | 0.01 | -48.753
-4.5 | -0.531 | 0.01134 | 0.009 | -46.861
-4 | -0.475 | 0.011 | 0.008 | -43.179
-3.5 | -0.417 | 0.01087 | 0.007 | -38.418
-3 | -0.359 | 0.00706 | 0.006 | -50.832
-2.5 | -0.3 | 0.00696 | 0.005 | -43.097
-2 | -0.24 | 0.00692 | 0.004 | -34.697
-1.5 | -0.18 | 0.00683 | 0.003 | -26.405
-1 | -0.12 | 0.00681 | 0.002 | -17.666
-0.5 | -0.06 | 0.00696 | 0.001 | -8.646
0 | 0 | 0.00691 | 0 | 0
0.5 | 0.061 | 0.00691 | -0.001 | 8.781
1 | 0.121 | 0.00676 | -0.002 | 17.945
1.5 | 0.182 | 0.00678 | -0.003 | 26.829
2 | 0.242 | 0.00687 | -0.004 | 35.262
2.5 | 0.302 | 0.0069 | -0.005 | 43.813
3 | 0.362 | 0.00701 | -0.006 | 51.692
3.5 | 0.421 | 0.0108 | -0.007 | 39.006
4 | 0.48 | 0.01094 | -0.008 | 43.847
4.5 | 0.537 | 0.01127 | -0.009 | 47.596
5 | 0.592 | 0.01195 | -0.01 | 49.543
5.5 | 0.646 | 0.01242 | -0.011 | 51.988
6 | 0.697 | 0.01256 | -0.012 | 55.515
6.5 | 0.738 | 0.0133 | -0.012 | 55.524
7 | 0.781 | 0.01388 | -0.013 | 56.284
7.5 | 0.821 | 0.01473 | -0.014 | 55.711
8 | 0.701 | 0.05114 | -0.007 | 13.714
8.5 | 0.727 | 0.05451 | -0.006 | 13.335
9 | 0.751 | 0.05801 | -0.006 | 12.949
9.5 | 0.772 | 0.06202 | -0.006 | 12.443
10 | 0.788 | 0.06631 | -0.006 | 11.89
10.5 | 0.801 | 0.07126 | -0.007 | 11.247
11 | 0.811 | 0.07594 | -0.008 | 10.683
11.5 | 0.816 | 0.08207 | -0.007 | 9.942
12 | 0.818 | 0.08741 | -0.008 | 9.356
12.5 | 0.817 | 0.09116 | -0.009 | 8.959

## 26. Re 500k Mach 0.00 (2)
BIGFOIL.COM POLAR EXPORT
GA 40-013
GA 40-013 |  |  |  | Cl Max: | 0.9339 | at alpha= | 10 | deg
XFOIL ncrit=9 |  |  |  | L/D Max: | 56.2864 | at alpha= | 4 | deg
Re: | 500000 |  |  | Cd Min: | 0.16184 | at alpha= | -15 | deg
Mach: | 0 |  |  | Cl=0 at alpha= | 0 | deg
|  |  |  | @ Cl=0.1, Cd= | 0.0076524
|  |  |  | @ Cl=0.4, Cd= | 0.0076058
|  |  |  | @ Cl=0.6, Cd= | 0.014134
alpha (deg) | Cl | Cd | Cm | Cl/Cd
-15 | -0.6529 | 0.16184 | 0.0167 | -4.0342
-14.5 | -0.644 | 0.15353 | 0.0125 | -4.1946
-14 | -0.6486 | 0.13969 | 0.0044 | -4.6431
-13 | -0.7011 | 0.09982 | -0.0204 | -7.0236
-12.5 | -0.7486 | 0.08487 | -0.0305 | -8.8205
-12 | -0.7923 | 0.07444 | -0.0352 | -10.6435
-10.5 | -0.9264 | 0.04244 | -0.0254 | -21.8285
-10 | -0.9339 | 0.03408 | -0.0198 | -27.4032
-9.5 | -0.9115 | 0.02817 | -0.0165 | -32.3571
-9 | -0.8731 | 0.02447 | -0.0149 | -35.6804
-8.5 | -0.822 | 0.02184 | -0.0154 | -37.6374
-8 | -0.7579 | 0.01889 | -0.0187 | -40.1218
-7.5 | -0.7136 | 0.01757 | -0.0173 | -40.6147
-7 | -0.6755 | 0.01653 | -0.0143 | -40.8651
-6.5 | -0.6429 | 0.01486 | -0.0108 | -43.2638
-6 | -0.6001 | 0.01408 | -0.0087 | -42.6207
-5.5 | -0.5597 | 0.01289 | -0.0064 | -43.4213
-5 | -0.5141 | 0.01203 | -0.0049 | -42.7348
-4.5 | -0.4698 | 0.0109 | -0.0034 | -43.1009
-4 | -0.4439 | 0.00789 | 0.0001 | -56.2611
-3.5 | -0.3929 | 0.00756 | 0.0009 | -51.9709
-3 | -0.3382 | 0.00752 | 0.0011 | -44.9734
-2.5 | -0.284 | 0.00761 | 0.0016 | -37.3193
-2 | -0.2285 | 0.00771 | 0.0018 | -29.6368
-1.5 | -0.1718 | 0.0077 | 0.0015 | -22.3117
-1 | -0.1145 | 0.00766 | 0.0009 | -14.9478
-0.5 | -0.0573 | 0.00763 | 0.0005 | -7.5098
0 | 0 | 0.00763 | 0 | 0
0.5 | 0.0573 | 0.00763 | -0.0005 | 7.5098
1 | 0.1145 | 0.00766 | -0.0009 | 14.9478
1.5 | 0.1718 | 0.00769 | -0.0015 | 22.3407
2 | 0.2286 | 0.00771 | -0.0018 | 29.6498
2.5 | 0.284 | 0.00761 | -0.0016 | 37.3193
3 | 0.3382 | 0.00752 | -0.0011 | 44.9734
3.5 | 0.3929 | 0.00756 | -0.0009 | 51.9709
4 | 0.4441 | 0.00789 | -0.0001 | 56.2864
4.5 | 0.4698 | 0.01091 | 0.0034 | 43.0614
5 | 0.5143 | 0.01203 | 0.0049 | 42.7515
5.5 | 0.56 | 0.01289 | 0.0064 | 43.4445
6 | 0.5998 | 0.01413 | 0.0087 | 42.4487
6.5 | 0.6431 | 0.01488 | 0.0107 | 43.2191
7 | 0.6759 | 0.01656 | 0.0142 | 40.8152
7.5 | 0.7144 | 0.01756 | 0.0171 | 40.6834
8 | 0.7584 | 0.01895 | 0.0186 | 40.0211
8.5 | 0.8226 | 0.0218 | 0.0153 | 37.7339
9 | 0.8737 | 0.02453 | 0.0148 | 35.6176
9.5 | 0.9122 | 0.02818 | 0.0163 | 32.3705
10 | 0.9339 | 0.03432 | 0.0197 | 27.2115
10.5 | 0.9267 | 0.04253 | 0.0253 | 21.7893

## 27. Re 500k Mach 0.10 (1)
BIGFOIL.COM POLAR EXPORT
GA 40-013
GA 40-013 |  |  |  | Cl Max: | 0.822 | at alpha= | 7.5 | deg
JavaFoil+Calcfoil stall+Eppler ext transition |  |  |  | L/D Max: | 57.194 | at alpha= | 6 | deg
Re: | 500000 |  |  | Cd Min: | 0.00682 | at alpha= | 1 | deg
Mach: | 0.1 |  |  | Cl=0 at alpha= | 0 | deg
|  |  |  | @ Cl=0.1, Cd= | 0.0068525
|  |  |  | @ Cl=0.4, Cd= | 0.0093509
|  |  |  | @ Cl=0.6, Cd= | 0.012044
alpha (deg) | Cl | Cd | Cm | Cl/Cd
-12.5 | -0.799 | 0.09151 | 0.009 | -8.735
-12 | -0.804 | 0.08679 | 0.009 | -9.264
-11.5 | -0.804 | 0.08278 | 0.008 | -9.719
-11 | -0.802 | 0.07663 | 0.007 | -10.461
-10.5 | -0.795 | 0.0718 | 0.007 | -11.07
-10 | -0.784 | 0.06684 | 0.007 | -11.728
-9.5 | -0.769 | 0.06225 | 0.006 | -12.349
-9 | -0.75 | 0.05864 | 0.006 | -12.785
-8.5 | -0.727 | 0.05478 | 0.006 | -13.263
-8 | -0.701 | 0.05096 | 0.007 | -13.76
-7.5 | -0.822 | 0.01472 | 0.014 | -55.799
-7 | -0.783 | 0.01401 | 0.013 | -55.873
-6.5 | -0.74 | 0.01334 | 0.013 | -55.481
-6 | -0.693 | 0.01232 | 0.012 | -56.246
-5.5 | -0.642 | 0.01255 | 0.011 | -51.155
-5 | -0.589 | 0.01207 | 0.01 | -48.777
-4.5 | -0.534 | 0.01138 | 0.009 | -46.906
-4 | -0.477 | 0.01103 | 0.008 | -43.273
-3.5 | -0.419 | 0.0109 | 0.007 | -38.469
-3 | -0.361 | 0.00708 | 0.006 | -51.003
-2.5 | -0.301 | 0.00697 | 0.005 | -43.239
-2 | -0.241 | 0.00693 | 0.004 | -34.846
-1.5 | -0.181 | 0.00689 | 0.003 | -26.284
-1 | -0.121 | 0.00687 | 0.002 | -17.6
-0.5 | -0.06 | 0.00696 | 0.001 | -8.688
0 | 0 | 0.00685 | 0 | 0
0.5 | 0.061 | 0.00691 | -0.001 | 8.824
1 | 0.122 | 0.00682 | -0.002 | 17.88
1.5 | 0.183 | 0.00684 | -0.003 | 26.709
2 | 0.244 | 0.00688 | -0.004 | 35.413
2.5 | 0.304 | 0.00692 | -0.005 | 43.956
3 | 0.364 | 0.00702 | -0.006 | 51.865
3.5 | 0.423 | 0.01084 | -0.007 | 39.063
4 | 0.482 | 0.01097 | -0.008 | 43.942
4.5 | 0.539 | 0.01131 | -0.009 | 47.648
5 | 0.595 | 0.012 | -0.01 | 49.566
5.5 | 0.648 | 0.01247 | -0.011 | 52.001
6 | 0.7 | 0.01224 | -0.012 | 57.194
6.5 | 0.74 | 0.01334 | -0.012 | 55.481
7 | 0.783 | 0.01401 | -0.013 | 55.873
7.5 | 0.822 | 0.01472 | -0.014 | 55.799
8 | 0.701 | 0.05096 | -0.006 | 13.76
8.5 | 0.727 | 0.05478 | -0.006 | 13.263
9 | 0.75 | 0.05864 | -0.006 | 12.785
9.5 | 0.769 | 0.06225 | -0.006 | 12.349
10 | 0.784 | 0.06684 | -0.007 | 11.728
10.5 | 0.795 | 0.0718 | -0.007 | 11.07
11 | 0.802 | 0.07663 | -0.007 | 10.461
11.5 | 0.804 | 0.08278 | -0.008 | 9.719
12 | 0.804 | 0.08679 | -0.009 | 9.264
12.5 | 0.799 | 0.09151 | -0.009 | 8.735

## 28. Re 500k Mach 0.10 (2)
BIGFOIL.COM POLAR EXPORT
GA 40-013
GA 40-013 |  |  |  | Cl Max: | 0.9248 | at alpha= | 10 | deg
XFOIL ncrit=9 |  |  |  | L/D Max: | 55.8647 | at alpha= | 4 | deg
Re: | 500000 |  |  | Cd Min: | 0.16272 | at alpha= | 15 | deg
Mach: | 0.1 |  |  | Cl=0 at alpha= | 0 | deg
|  |  |  | @ Cl=0.1, Cd= | 0.0076794
|  |  |  | @ Cl=0.4, Cd= | 0.0076277
|  |  |  | @ Cl=0.6, Cd= | 0.014148
alpha (deg) | Cl | Cd | Cm | Cl/Cd
-10.5 | -0.9225 | 0.04421 | -0.0269 | -20.8663
-10 | -0.9243 | 0.03625 | -0.0221 | -25.4979
-9.5 | -0.9105 | 0.02947 | -0.018 | -30.8958
-9 | -0.8751 | 0.02525 | -0.0159 | -34.6574
-8.5 | -0.8245 | 0.02227 | -0.0163 | -37.0229
-8 | -0.7599 | 0.01919 | -0.0195 | -39.5987
-7.5 | -0.7158 | 0.01782 | -0.018 | -40.1684
-7 | -0.6778 | 0.01666 | -0.0149 | -40.6843
-6.5 | -0.6449 | 0.015 | -0.0113 | -42.9933
-6 | -0.6018 | 0.01423 | -0.0092 | -42.2909
-5.5 | -0.5621 | 0.01298 | -0.0067 | -43.3051
-5 | -0.5165 | 0.0121 | -0.0052 | -42.686
-4.5 | -0.4708 | 0.01109 | -0.0037 | -42.4527
-4 | -0.4457 | 0.00799 | -0.0001 | -55.7822
-3.5 | -0.3951 | 0.00759 | 0.0008 | -52.0553
-3 | -0.3401 | 0.00754 | 0.0011 | -45.1061
-2.5 | -0.2857 | 0.00763 | 0.0016 | -37.4443
-2 | -0.2299 | 0.00773 | 0.0018 | -29.7413
-1.5 | -0.1728 | 0.00771 | 0.0015 | -22.4125
-1 | -0.1152 | 0.00769 | 0.001 | -14.9805
-0.5 | -0.0576 | 0.00765 | 0.0005 | -7.5294
0 | 0 | 0.00766 | 0 | 0
0.5 | 0.0576 | 0.00765 | -0.0005 | 7.5294
1 | 0.1152 | 0.00769 | -0.001 | 14.9805
1.5 | 0.1728 | 0.00771 | -0.0015 | 22.4125
2 | 0.2299 | 0.00773 | -0.0018 | 29.7413
2.5 | 0.2857 | 0.00763 | -0.0016 | 37.4443
3 | 0.3401 | 0.00754 | -0.0011 | 45.1061
3.5 | 0.3951 | 0.00759 | -0.0009 | 52.0553
4 | 0.4458 | 0.00798 | 0.0001 | 55.8647
4.5 | 0.4709 | 0.0111 | 0.0037 | 42.4234
5 | 0.5166 | 0.0121 | 0.0051 | 42.6942
5.5 | 0.5624 | 0.01297 | 0.0067 | 43.3616
6 | 0.6023 | 0.01422 | 0.0091 | 42.3558
6.5 | 0.6452 | 0.01502 | 0.0112 | 42.9561
7 | 0.6782 | 0.01669 | 0.0148 | 40.6351
7.5 | 0.7165 | 0.0178 | 0.0178 | 40.2528
8 | 0.7604 | 0.01925 | 0.0194 | 39.5013
8.5 | 0.8251 | 0.02224 | 0.0162 | 37.0998
9 | 0.8757 | 0.02531 | 0.0158 | 34.599
9.5 | 0.9111 | 0.02948 | 0.0178 | 30.9057
10 | 0.9248 | 0.03637 | 0.022 | 25.4276
10.5 | 0.9123 | 0.04392 | 0.0278 | 20.7719
11 | 0.8607 | 0.05628 | 0.0354 | 15.2932
11.5 | 0.8428 | 0.06341 | 0.0368 | 13.2913
12.5 | 0.673 | 0.1031 | 0.0141 | 6.5276
13 | 0.6718 | 0.11229 | 0.0094 | 5.9827
13.5 | 0.6543 | 0.12636 | 0.0031 | 5.1781
14 | 0.6488 | 0.14055 | -0.0047 | 4.6162
14.5 | 0.6437 | 0.15479 | -0.0132 | 4.1585
15 | 0.6538 | 0.16272 | -0.0172 | 4.0179

## 29. Re 500k Mach 0.25 (1)
BIGFOIL.COM POLAR EXPORT
GA 40-013
GA 40-013 |  |  |  | Cl Max: | 0.75 | at alpha= | 6.5 | deg
JavaFoil+Calcfoil stall+Eppler ext transition |  |  |  | L/D Max: | 54.093 | at alpha= | 6.5 | deg
Re: | 500000 |  |  | Cd Min: | 0.00668 | at alpha= | 1.5 | deg
Mach: | 0.25 |  |  | Cl=0 at alpha= | 0 | deg
|  |  |  | @ Cl=0.1, Cd= | 0.0068903
|  |  |  | @ Cl=0.4, Cd= | 0.0087749
|  |  |  | @ Cl=0.6, Cd= | 0.012148
alpha (deg) | Cl | Cd | Cm | Cl/Cd
-11.5 | -0.703 | 0.08541 | 0.009 | -8.237
-11 | -0.723 | 0.07954 | 0.008 | -9.091
-10.5 | -0.736 | 0.07365 | 0.008 | -9.992
-10 | -0.742 | 0.06864 | 0.008 | -10.809
-9.5 | -0.74 | 0.06524 | 0.007 | -11.345
-9 | -0.732 | 0.06065 | 0.006 | -12.075
-8.5 | -0.718 | 0.0561 | 0.006 | -12.805
-8 | -0.699 | 0.05244 | 0.006 | -13.32
-7.5 | -0.673 | 0.04868 | 0.005 | -13.832
-7 | -0.647 | 0.04509 | 0.007 | -14.34
-6.5 | -0.75 | 0.01386 | 0.013 | -54.093
-6 | -0.705 | 0.01323 | 0.012 | -53.321
-5.5 | -0.656 | 0.01292 | 0.011 | -50.793
-5 | -0.603 | 0.01234 | 0.01 | -48.858
-4.5 | -0.547 | 0.01185 | 0.009 | -46.203
-4 | -0.49 | 0.01121 | 0.008 | -43.677
-3.5 | -0.431 | 0.01114 | 0.007 | -38.664
-3 | -0.371 | 0.00713 | 0.006 | -52.023
-2.5 | -0.31 | 0.00702 | 0.005 | -44.117
-2 | -0.248 | 0.00703 | 0.004 | -35.287
-1.5 | -0.186 | 0.00673 | 0.003 | -27.662
-1 | -0.124 | 0.0069 | 0.002 | -18.006
-0.5 | -0.062 | 0.007 | 0.001 | -8.883
0 | 0 | 0.00701 | 0 | 0
0.5 | 0.063 | 0.00695 | -0.001 | 9.024
1 | 0.125 | 0.00685 | -0.002 | 18.298
1.5 | 0.188 | 0.00668 | -0.003 | 28.114
2 | 0.25 | 0.00697 | -0.004 | 35.876
2.5 | 0.312 | 0.00696 | -0.005 | 44.862
3 | 0.374 | 0.00707 | -0.006 | 52.918
3.5 | 0.435 | 0.01107 | -0.007 | 39.267
4 | 0.495 | 0.01115 | -0.008 | 44.361
4.5 | 0.553 | 0.01156 | -0.009 | 47.8
5 | 0.609 | 0.01226 | -0.01 | 49.657
5.5 | 0.663 | 0.01284 | -0.011 | 51.639
6 | 0.705 | 0.01323 | -0.012 | 53.321
6.5 | 0.75 | 0.01386 | -0.013 | 54.093
7 | 0.647 | 0.04509 | -0.007 | 14.34
7.5 | 0.673 | 0.04868 | -0.005 | 13.832
8 | 0.699 | 0.05244 | -0.005 | 13.32
8.5 | 0.718 | 0.0561 | -0.006 | 12.805
9 | 0.732 | 0.06065 | -0.006 | 12.075
9.5 | 0.74 | 0.06524 | -0.006 | 11.345
10 | 0.742 | 0.06864 | -0.008 | 10.809
10.5 | 0.736 | 0.07365 | -0.008 | 9.992
11 | 0.723 | 0.07954 | -0.008 | 9.091
11.5 | 0.703 | 0.08541 | -0.009 | 8.237

## 30. Re 500k Mach 0.25 (2)
BIGFOIL.COM POLAR EXPORT
GA 40-013
GA 40-013 |  |  |  | Cl Max: | 0.8774 | at alpha= | 9.5 | deg
XFOIL ncrit=9 |  |  |  | L/D Max: | 52.8368 | at alpha= | 3.5 | deg
Re: | 500000 |  |  | Cd Min: | 0.15961 | at alpha= | 14.5 | deg
Mach: | 0.25 |  |  | Cl=0 at alpha= | 0 | deg
|  |  |  | @ Cl=0.1, Cd= | 0.0078072
|  |  |  | @ Cl=0.4, Cd= | 0.0077117
|  |  |  | @ Cl=0.6, Cd= | 0.01434
alpha (deg) | Cl | Cd | Cm | Cl/Cd
-14.5 | -0.6381 | 0.1596 | 0.0153 | -3.9981
-14 | -0.6403 | 0.14589 | 0.0064 | -4.3889
-13.5 | -0.6429 | 0.13399 | 0.001 | -4.7981
-13 | -0.6322 | 0.12738 | -0.0015 | -4.9631
-12.5 | -0.628 | 0.11869 | -0.0057 | -5.2911
-12 | -0.6352 | 0.10662 | -0.0122 | -5.9576
-11.5 | -0.6686 | 0.08594 | -0.0261 | -7.7798
-11 | -0.7176 | 0.07045 | -0.0362 | -10.1859
-10.5 | -0.8289 | 0.04955 | -0.0387 | -16.7286
-10 | -0.8581 | 0.04301 | -0.0346 | -19.9512
-9.5 | -0.8771 | 0.03699 | -0.0281 | -23.7118
-9 | -0.8711 | 0.03061 | -0.0232 | -28.458
-8.5 | -0.8343 | 0.0255 | -0.0218 | -32.7176
-8 | -0.7707 | 0.02136 | -0.0241 | -36.0815
-7.5 | -0.7279 | 0.01934 | -0.0218 | -37.637
-7 | -0.6885 | 0.01766 | -0.0185 | -38.9864
-6.5 | -0.6538 | 0.01586 | -0.0146 | -41.2232
-6 | -0.6127 | 0.01478 | -0.0118 | -41.4547
-5.5 | -0.5733 | 0.01346 | -0.0088 | -42.5929
-5 | -0.5274 | 0.01256 | -0.0068 | -41.9904
-4.5 | -0.4799 | 0.01166 | -0.0052 | -41.1578
-4 | -0.4498 | 0.00905 | -0.0018 | -49.7017
-3.5 | -0.4078 | 0.00772 | 0.0006 | -52.8238
-3 | -0.3509 | 0.00766 | 0.0009 | -45.8094
-2.5 | -0.2947 | 0.00774 | 0.0015 | -38.0749
-2 | -0.2375 | 0.00787 | 0.0019 | -30.1779
-1.5 | -0.1783 | 0.00785 | 0.0015 | -22.7134
-1 | -0.119 | 0.00782 | 0.0011 | -15.2174
-0.5 | -0.0594 | 0.00778 | 0.0005 | -7.635
0 | 0 | 0.00779 | 0 | 0
0.5 | 0.0594 | 0.00778 | -0.0005 | 7.635
1 | 0.119 | 0.00782 | -0.0011 | 15.2174
1.5 | 0.1783 | 0.00785 | -0.0015 | 22.7134
2 | 0.2375 | 0.00787 | -0.0019 | 30.1779
2.5 | 0.2947 | 0.00774 | -0.0015 | 38.0749
3 | 0.351 | 0.00766 | -0.0009 | 45.8225
3.5 | 0.4079 | 0.00772 | -0.0006 | 52.8368
4 | 0.4501 | 0.00903 | 0.0017 | 49.845
4.5 | 0.4801 | 0.01166 | 0.0051 | 41.175
5 | 0.5276 | 0.01256 | 0.0068 | 42.0064
5.5 | 0.5736 | 0.01346 | 0.0088 | 42.6152
6 | 0.6132 | 0.01478 | 0.0117 | 41.4885
6.5 | 0.6542 | 0.01587 | 0.0145 | 41.2224
7 | 0.689 | 0.0177 | 0.0184 | 38.9266
7.5 | 0.7285 | 0.01933 | 0.0217 | 37.6875
8 | 0.7715 | 0.0213 | 0.024 | 36.2207
9 | 0.8715 | 0.03068 | 0.0231 | 28.4061
9.5 | 0.8774 | 0.03707 | 0.028 | 23.6687
10 | 0.8597 | 0.04297 | 0.0344 | 20.007
10.5 | 0.8291 | 0.04966 | 0.0386 | 16.6955
11 | 0.7185 | 0.07051 | 0.0361 | 10.19
11.5 | 0.6676 | 0.0865 | 0.0255 | 7.7179
12 | 0.6363 | 0.10674 | 0.012 | 5.9612
12.5 | 0.6286 | 0.11897 | 0.0053 | 5.2837
13 | 0.633 | 0.12765 | 0.0011 | 4.9589
13.5 | 0.6461 | 0.13304 | -0.0003 | 4.8564
14 | 0.6414 | 0.14606 | -0.0067 | 4.3913
14.5 | 0.6396 | 0.15961 | -0.0154 | 4.0073

## 31. Re 500k Mach 0.50 (1)
BIGFOIL.COM POLAR EXPORT
GA 40-013
GA 40-013 |  |  |  | Cl Max: | 1.099 | at alpha= | 20 | deg
JavaFoil+Calcfoil stall+Eppler ext transition |  |  |  | L/D Max: | 47 | at alpha= | 2.5 | deg
Re: | 500000 |  |  | Cd Min: | 0.00721 | at alpha= | 1 | deg
Mach: | 0.5 |  |  | Cl=0 at alpha= | 0 | deg
|  |  |  | @ Cl=0.1, Cd= | 0.0072557
|  |  |  | @ Cl=0.4, Cd= | 0.010488
|  |  |  | @ Cl=0.6, Cd= | 0.1211
alpha (deg) | Cl | Cd | Cm | Cl/Cd
-20 | -1.099 | 0.23116 | 0.024 | -4.753
-19.5 | -1.072 | 0.22486 | 0.023 | -4.768
-19 | -1.046 | 0.21861 | 0.022 | -4.785
-18.5 | -1.02 | 0.21533 | 0.022 | -4.735
-18 | -0.993 | 0.20626 | 0.021 | -4.814
-17.5 | -0.967 | 0.20222 | 0.021 | -4.782
-17 | -0.937 | 0.19031 | 0.019 | -4.924
-16.5 | -0.909 | 0.18559 | 0.018 | -4.899
-16 | -0.882 | 0.17671 | 0.017 | -4.993
-15.5 | -0.855 | 0.17138 | 0.017 | -4.992
-15 | -0.828 | 0.16625 | 0.016 | -4.983
-14.5 | -0.801 | 0.16025 | 0.016 | -5
-14 | -0.774 | 0.16263 | 0.015 | -4.761
-13.5 | -0.747 | 0.15401 | 0.015 | -4.852
-13 | -0.719 | 0.14585 | 0.013 | -4.927
-12.5 | -0.691 | 0.13443 | 0.012 | -5.14
-12 | -0.664 | 0.13002 | 0.011 | -5.104
-11.5 | -0.636 | 0.12536 | 0.011 | -5.077
-11 | -0.609 | 0.12219 | 0.011 | -4.986
-10.5 | -0.582 | 0.11914 | 0.01 | -4.885
-10 | -0.555 | 0.11629 | 0.01 | -4.77
-9.5 | -0.527 | 0.10923 | 0.009 | -4.822
-9 | -0.499 | 0.09692 | 0.008 | -5.152
-8.5 | -0.472 | 0.08639 | 0.008 | -5.463
-8 | -0.444 | 0.06469 | 0.007 | -6.865
-7.5 | -0.417 | 0.05906 | 0.007 | -7.053
-7 | -0.389 | 0.05051 | 0.006 | -7.707
-6.5 | -0.572 | 0.04582 | 0.006 | -12.476
-6 | -0.586 | 0.04284 | 0.005 | -13.684
-5.5 | -0.566 | 0.03967 | 0.004 | -14.271
-5 | -0.651 | 0.01386 | 0.011 | -46.96
-4.5 | -0.599 | 0.01327 | 0.01 | -45.172
-4 | -0.542 | 0.01257 | 0.009 | -43.091
-3.5 | -0.479 | 0.01179 | 0.008 | -40.644
-3 | -0.413 | 0.01173 | 0.007 | -35.224
-2.5 | -0.346 | 0.00748 | 0.006 | -46.202
-2 | -0.277 | 0.00735 | 0.004 | -37.695
-1.5 | -0.208 | 0.00731 | 0.003 | -28.474
-1 | -0.139 | 0.00726 | 0.002 | -19.129
-0.5 | -0.069 | 0.00734 | 0.001 | -9.462
0 | 0 | 0.00729 | 0 | 0
0.5 | 0.07 | 0.00729 | -0.001 | 9.616
1 | 0.14 | 0.00721 | -0.002 | 19.445
1.5 | 0.21 | 0.00725 | -0.003 | 28.951
2 | 0.28 | 0.00729 | -0.004 | 38.337
2.5 | 0.349 | 0.00742 | -0.006 | 47
3 | 0.417 | 0.01151 | -0.007 | 36.265
3.5 | 0.484 | 0.01162 | -0.008 | 41.636
4 | 0.542 | 0.01265 | -0.009 | 42.824
4.5 | 0.599 | 0.0135 | -0.01 | 44.412
5 | 0.651 | 0.01429 | -0.011 | 45.529
5.5 | 0.692 | 0.0151 | -0.012 | 45.817
6 | 0.586 | 0.04375 | -0.005 | 13.399
6.5 | 0.572 | 0.0464 | -0.006 | 12.319
7 | 0.389 | 0.05012 | -0.006 | 7.767
7.5 | 0.417 | 0.05873 | -0.006 | 7.093
8 | 0.444 | 0.06417 | -0.007 | 6.921
8.5 | 0.472 | 0.08661 | -0.008 | 5.45
9 | 0.499 | 0.09692 | -0.008 | 5.152
9.5 | 0.527 | 0.10923 | -0.008 | 4.822
10 | 0.555 | 0.1177 | -0.01 | 4.713
10.5 | 0.582 | 0.11908 | -0.01 | 4.887
11 | 0.609 | 0.12211 | -0.01 | 4.99
11.5 | 0.637 | 0.12039 | -0.011 | 5.288
12 | 0.664 | 0.13002 | -0.011 | 5.104
12.5 | 0.691 | 0.13443 | -0.012 | 5.14
13 | 0.719 | 0.14338 | -0.013 | 5.011
13.5 | 0.747 | 0.154 | -0.014 | 4.853
14 | 0.774 | 0.16257 | -0.015 | 4.762
14.5 | 0.801 | 0.16031 | -0.015 | 4.999
15 | 0.828 | 0.16676 | -0.016 | 4.968
15.5 | 0.855 | 0.17181 | -0.017 | 4.979
16 | 0.882 | 0.1766 | -0.017 | 4.996
16.5 | 0.909 | 0.18633 | -0.018 | 4.879
17 | 0.937 | 0.19287 | -0.019 | 4.858
17.5 | 0.967 | 0.19845 | -0.021 | 4.873
18 | 0.993 | 0.20521 | -0.021 | 4.84
18.5 | 1.02 | 0.20898 | -0.022 | 4.879
19 | 1.046 | 0.21838 | -0.022 | 4.791
19.5 | 1.072 | 0.22462 | -0.023 | 4.774
20 | 1.099 | 0.22676 | -0.023 | 4.846

## 32. Re 500k Mach 0.50 (2)
BIGFOIL.COM POLAR EXPORT
GA 40-013
GA 40-013 |  |  |  | Cl Max: | 0.8664 | at alpha= | 20 | deg
XFOIL ncrit=9 |  |  |  | L/D Max: | 48.8984 | at alpha= | 3 | deg
Re: | 500000 |  |  | Cd Min: | 0.2709 | at alpha= | 20 | deg
Mach: | 0.5 |  |  | Cl=0 at alpha= | 0 | deg
|  |  |  | @ Cl=0.1, Cd= | 0.0083992
|  |  |  | @ Cl=0.4, Cd= | 0.008183
|  |  |  | @ Cl=0.6, Cd= | 0.016996
alpha (deg) | Cl | Cd | Cm | Cl/Cd
-20 | -0.8657 | 0.27009 | 0.0788 | -3.2052
-19.5 | -0.8486 | 0.26157 | 0.0715 | -3.2443
-19 | -0.8241 | 0.2525 | 0.0678 | -3.2638
-18.5 | -0.8018 | 0.24477 | 0.0634 | -3.2757
-18 | -0.7804 | 0.23663 | 0.0584 | -3.298
-17.5 | -0.7609 | 0.22751 | 0.052 | -3.3445
-17 | -0.7481 | 0.2185 | 0.0443 | -3.4238
-16.5 | -0.7221 | 0.20956 | 0.0416 | -3.4458
-16 | -0.7002 | 0.20185 | 0.0377 | -3.4689
-15.5 | -0.6804 | 0.19357 | 0.0329 | -3.515
-15 | -0.6689 | 0.1836 | 0.0253 | -3.6432
-14.5 | -0.6549 | 0.17369 | 0.0189 | -3.7705
-14 | -0.6342 | 0.16536 | 0.0165 | -3.8353
-13.5 | -0.6147 | 0.15794 | 0.013 | -3.892
-13 | -0.6061 | 0.14741 | 0.0059 | -4.1117
-12.5 | -0.6002 | 0.1359 | -0.0016 | -4.4165
-12 | -0.5939 | 0.12572 | -0.0057 | -4.724
-11.5 | -0.5856 | 0.1167 | -0.0097 | -5.018
-11 | -0.5895 | 0.10401 | -0.0156 | -5.6677
-10.5 | -0.6009 | 0.09072 | -0.0232 | -6.6237
-10 | -0.6249 | 0.07366 | -0.0348 | -8.4836
-9.5 | -0.6592 | 0.05993 | -0.0439 | -10.9995
-9 | -0.6926 | 0.04947 | -0.0484 | -14.0004
-8.5 | -0.7167 | 0.04178 | -0.049 | -17.1541
-8 | -0.7253 | 0.03444 | -0.0495 | -21.0598
-7.5 | -0.7274 | 0.02905 | -0.0442 | -25.0396
-7 | -0.7134 | 0.02461 | -0.0372 | -28.9882
-6.5 | -0.6667 | 0.0208 | -0.0333 | -32.0529
-6 | -0.6224 | 0.01807 | -0.0292 | -34.4438
-5.5 | -0.5858 | 0.01638 | -0.0237 | -35.7631
-5 | -0.5567 | 0.01462 | -0.0175 | -38.078
-4.5 | -0.5159 | 0.0133 | -0.0129 | -38.7895
-4 | -0.4678 | 0.01222 | -0.0096 | -38.2815
-3.5 | -0.4452 | 0.00936 | -0.0038 | -47.5641
-3 | -0.3994 | 0.00817 | -0.0002 | -48.8862
-2.5 | -0.3346 | 0.0082 | 0.0007 | -40.8049
-2 | -0.2705 | 0.0085 | 0.0019 | -31.8235
-1.5 | -0.203 | 0.00848 | 0.0016 | -23.9387
-1 | -0.1352 | 0.00842 | 0.0012 | -16.057
-0.5 | -0.0676 | 0.00838 | 0.0006 | -8.0668
0 | 0 | 0.00838 | 0 | 0
0.5 | 0.0676 | 0.00838 | -0.0006 | 8.0668
1 | 0.1352 | 0.00842 | -0.0012 | 16.057
1.5 | 0.203 | 0.00848 | -0.0016 | 23.9387
2 | 0.2705 | 0.0085 | -0.0019 | 31.8235
2.5 | 0.3347 | 0.0082 | -0.0007 | 40.8171
3 | 0.3995 | 0.00817 | 0.0002 | 48.8984
3.5 | 0.4453 | 0.00936 | 0.0038 | 47.5748
4 | 0.4682 | 0.01221 | 0.0095 | 38.3456
4.5 | 0.5162 | 0.0133 | 0.0129 | 38.812
5 | 0.5569 | 0.01463 | 0.0174 | 38.0656
5.5 | 0.5866 | 0.01637 | 0.0236 | 35.8338
6 | 0.623 | 0.01807 | 0.0291 | 34.477
6.5 | 0.6678 | 0.02085 | 0.0331 | 32.0288
7 | 0.7143 | 0.0246 | 0.0371 | 29.0366
7.5 | 0.7277 | 0.02913 | 0.0441 | 24.9811
8 | 0.7254 | 0.03457 | 0.0494 | 20.9835
8.5 | 0.718 | 0.04173 | 0.0489 | 17.2058
9 | 0.6922 | 0.04969 | 0.0482 | 13.9304
9.5 | 0.66 | 0.05997 | 0.0437 | 11.0055
10 | 0.6246 | 0.07403 | 0.0344 | 8.4371
10.5 | 0.602 | 0.0908 | 0.0229 | 6.63
11 | 0.5911 | 0.10386 | 0.0155 | 5.6913
11.5 | 0.588 | 0.11629 | 0.0099 | 5.0563
12 | 0.5959 | 0.12523 | 0.0063 | 4.7584
13 | 0.6085 | 0.14711 | -0.0055 | 4.1364
13.5 | 0.6159 | 0.15803 | -0.0132 | 3.8974
14 | 0.635 | 0.16563 | -0.0168 | 3.8338
14.5 | 0.6567 | 0.17368 | -0.019 | 3.7811
15 | 0.6675 | 0.18408 | -0.0263 | 3.6261
15.5 | 0.6815 | 0.19375 | -0.0331 | 3.5174
16 | 0.7014 | 0.20205 | -0.0379 | 3.4714
16.5 | 0.723 | 0.20986 | -0.0419 | 3.4452
17 | 0.7488 | 0.21885 | -0.0446 | 3.4215
17.5 | 0.7609 | 0.2282 | -0.053 | 3.3344
18 | 0.7814 | 0.23703 | -0.0586 | 3.2966
18.5 | 0.8029 | 0.24518 | -0.0636 | 3.2747
19 | 0.8252 | 0.25307 | -0.0682 | 3.2608
19.5 | 0.8494 | 0.26219 | -0.0719 | 3.2396
20 | 0.8664 | 0.2709 | -0.0793 | 3.1982

## 33. Re 750k Mach 0.00 (1)
BIGFOIL.COM POLAR EXPORT
GA 40-013
GA 40-013 |  |  |  | Cl Max: | 0.859 | at alpha= | 8 | deg
JavaFoil+Calcfoil stall+Eppler ext transition |  |  |  | L/D Max: | 64.529 | at alpha= | 7 | deg
Re: | 750000 |  |  | Cd Min: | 0.00598 | at alpha= | 1 | deg
Mach: | 0 |  |  | Cl=0 at alpha= | 0 | deg
|  |  |  | @ Cl=0.1, Cd= | 0.0060045
|  |  |  | @ Cl=0.4, Cd= | 0.0085724
|  |  |  | @ Cl=0.6, Cd= | 0.011092
alpha (deg) | Cl | Cd | Cm | Cl/Cd
-13 | -0.813 | 0.09304 | 0.01 | -8.733
-12.5 | -0.817 | 0.0873 | 0.01 | -9.362
-12 | -0.819 | 0.08214 | 0.009 | -9.969
-11.5 | -0.817 | 0.07724 | 0.009 | -10.578
-11 | -0.812 | 0.07315 | 0.009 | -11.1
-10.5 | -0.803 | 0.06811 | 0.008 | -11.786
-10 | -0.789 | 0.0643 | 0.007 | -12.263
-9.5 | -0.772 | 0.06025 | 0.006 | -12.808
-9 | -0.753 | 0.05685 | 0.007 | -13.246
-8.5 | -0.73 | 0.05269 | 0.008 | -13.855
-8 | -0.859 | 0.01429 | 0.015 | -60.087
-7.5 | -0.824 | 0.01364 | 0.014 | -60.391
-7 | -0.784 | 0.01237 | 0.013 | -63.404
-6.5 | -0.739 | 0.01186 | 0.012 | -62.266
-6 | -0.69 | 0.01169 | 0.012 | -59.076
-5.5 | -0.639 | 0.01153 | 0.011 | -55.457
-5 | -0.586 | 0.0111 | 0.01 | -52.83
-4.5 | -0.532 | 0.01042 | 0.009 | -51.033
-4 | -0.475 | 0.0101 | 0.008 | -47.05
-3.5 | -0.418 | 0.00996 | 0.007 | -41.903
-3 | -0.359 | 0.00622 | 0.006 | -57.741
-2.5 | -0.3 | 0.00618 | 0.005 | -48.56
-2 | -0.24 | 0.00608 | 0.004 | -39.511
-1.5 | -0.18 | 0.00611 | 0.003 | -29.534
-1 | -0.12 | 0.00602 | 0.002 | -19.979
-0.5 | -0.06 | 0.00609 | 0.001 | -9.877
0 | 0 | 0.00611 | 0 | 0
0.5 | 0.061 | 0.00605 | -0.001 | 10.034
1 | 0.121 | 0.00598 | -0.002 | 20.302
1.5 | 0.182 | 0.00606 | -0.003 | 30.017
2 | 0.242 | 0.00603 | -0.004 | 40.165
2.5 | 0.302 | 0.00613 | -0.005 | 49.377
3 | 0.362 | 0.00617 | -0.006 | 58.735
3.5 | 0.421 | 0.0099 | -0.007 | 42.554
4 | 0.48 | 0.01004 | -0.008 | 47.788
4.5 | 0.537 | 0.01035 | -0.009 | 51.845
5 | 0.592 | 0.01103 | -0.01 | 53.698
5.5 | 0.646 | 0.01145 | -0.011 | 56.381
6 | 0.697 | 0.0116 | -0.012 | 60.074
6.5 | 0.746 | 0.01177 | -0.013 | 63.356
7 | 0.792 | 0.01227 | -0.013 | 64.529
7.5 | 0.824 | 0.01364 | -0.014 | 60.391
8 | 0.859 | 0.01429 | -0.015 | 60.087
8.5 | 0.73 | 0.05269 | -0.008 | 13.855
9 | 0.753 | 0.05685 | -0.007 | 13.246
9.5 | 0.772 | 0.06025 | -0.006 | 12.808
10 | 0.789 | 0.0643 | -0.007 | 12.263
10.5 | 0.803 | 0.06811 | -0.008 | 11.786
11 | 0.812 | 0.07315 | -0.009 | 11.1
11.5 | 0.817 | 0.07724 | -0.009 | 10.578
12 | 0.819 | 0.08214 | -0.009 | 9.969
12.5 | 0.817 | 0.0873 | -0.009 | 9.362
13 | 0.813 | 0.09304 | -0.01 | 8.733

## 34. Re 750k Mach 0.00 (2)
BIGFOIL.COM POLAR EXPORT
GA 40-013
GA 40-013 |  |  |  | Cl Max: | 1.0202 | at alpha= | 11.5 | deg
XFOIL ncrit=9 |  |  |  | L/D Max: | 59.7738 | at alpha= | 3.5 | deg
Re: | 750000 |  |  | Cd Min: | 0.18676 | at alpha= | 16.5 | deg
Mach: | 0 |  |  | Cl=0 at alpha= | 0 | deg
|  |  |  | @ Cl=0.1, Cd= | 0.0063673
|  |  |  | @ Cl=0.4, Cd= | 0.0067916
|  |  |  | @ Cl=0.6, Cd= | 0.011985
alpha (deg) | Cl | Cd | Cm | Cl/Cd
-16.5 | -0.6812 | 0.18665 | 0.0301 | -3.6496
-16 | -0.6787 | 0.17382 | 0.0228 | -3.9046
-15.5 | -0.674 | 0.16404 | 0.0184 | -4.1088
-15 | -0.661 | 0.1576 | 0.0152 | -4.1942
-14.5 | -0.6529 | 0.14923 | 0.011 | -4.3751
-14 | -0.8549 | 0.07755 | -0.0265 | -11.0239
-13.5 | -0.9036 | 0.06365 | -0.0336 | -14.1964
-13 | -0.9508 | 0.05258 | -0.0363 | -18.0829
-12.5 | -0.9918 | 0.04376 | -0.035 | -22.6645
-12 | -1.0156 | 0.03729 | -0.0312 | -27.2352
-11.5 | -1.0206 | 0.03314 | -0.0265 | -30.7966
-11 | -1.0172 | 0.02802 | -0.0218 | -36.3026
-10.5 | -0.9932 | 0.02531 | -0.0186 | -39.2414
-10 | -0.961 | 0.02341 | -0.0162 | -41.0508
-9.5 | -0.9227 | 0.02136 | -0.0146 | -43.1976
-9 | -0.8715 | 0.01932 | -0.0154 | -45.1087
-8.5 | -0.8207 | 0.01773 | -0.0157 | -46.2888
-8 | -0.7904 | 0.01605 | -0.012 | -49.2461
-7.5 | -0.7492 | 0.01529 | -0.0098 | -48.9993
-7 | -0.7106 | 0.01411 | -0.0073 | -50.3614
-6.5 | -0.6684 | 0.01313 | -0.0054 | -50.9063
-5.5 | -0.575 | 0.01161 | -0.003 | -49.5263
-5 | -0.5262 | 0.01089 | -0.0021 | -48.3196
-4.5 | -0.4758 | 0.01026 | -0.0014 | -46.3743
-4 | -0.4364 | 0.0084 | 0.0003 | -51.9524
-3.5 | -0.3963 | 0.00663 | 0.0021 | -59.7738
-3 | -0.3414 | 0.00645 | 0.0021 | -52.9302
-2.5 | -0.2852 | 0.00636 | 0.0019 | -44.8428
-2 | -0.2297 | 0.00641 | 0.002 | -35.8346
-1.5 | -0.1728 | 0.00641 | 0.0016 | -26.9579
-1 | -0.1153 | 0.00637 | 0.0011 | -18.1005
0 | 0 | 0.00635 | 0 | 0
1 | 0.1153 | 0.00637 | -0.0011 | 18.1005
1.5 | 0.1728 | 0.00641 | -0.0016 | 26.9579
2 | 0.2298 | 0.00641 | -0.002 | 35.8502
2.5 | 0.2853 | 0.00636 | -0.0019 | 44.8585
3 | 0.3414 | 0.00645 | -0.0021 | 52.9302
3.5 | 0.3963 | 0.00663 | -0.0021 | 59.7738
4 | 0.4366 | 0.00839 | -0.0003 | 52.0381
4.5 | 0.476 | 0.01027 | 0.0014 | 46.3486
5 | 0.5264 | 0.01089 | 0.002 | 48.3379
5.5 | 0.5752 | 0.0116 | 0.0029 | 49.5862
6 | 0.6228 | 0.01234 | 0.0039 | 50.47
6.5 | 0.6687 | 0.01314 | 0.0053 | 50.8904
7 | 0.711 | 0.01412 | 0.0072 | 50.3541
7.5 | 0.7501 | 0.01527 | 0.0096 | 49.1225
8 | 0.7908 | 0.01611 | 0.0119 | 49.0875
8.5 | 0.8212 | 0.01786 | 0.0156 | 45.9798
9 | 0.872 | 0.01937 | 0.0153 | 45.0181
9.5 | 0.9236 | 0.02135 | 0.0144 | 43.26
10 | 0.962 | 0.02353 | 0.016 | 40.884
10.5 | 0.9943 | 0.02526 | 0.0184 | 39.3626
11 | 1.0185 | 0.02805 | 0.0216 | 36.3102
11.5 | 1.0202 | 0.03344 | 0.0264 | 30.5084
12 | 1.0146 | 0.03755 | 0.0311 | 27.02
12.5 | 0.9926 | 0.04387 | 0.0348 | 22.6259
13 | 0.9553 | 0.05224 | 0.0361 | 18.2868
13.5 | 0.9037 | 0.06385 | 0.0333 | 14.1535
14 | 0.8511 | 0.07851 | 0.0258 | 10.8407
14.5 | 0.6526 | 0.14997 | -0.0115 | 4.3515
15 | 0.6645 | 0.15673 | -0.0149 | 4.2398
15.5 | 0.6757 | 0.16403 | -0.0186 | 4.1194
16 | 0.6795 | 0.17426 | -0.0231 | 3.8993
16.5 | 0.6826 | 0.18676 | -0.0303 | 3.655

## 35. Re 750k Mach 0.10 (1)
BIGFOIL.COM POLAR EXPORT
GA 40-013
GA 40-013 |  |  |  | Cl Max: | 0.859 | at alpha= | 8 | deg
JavaFoil+Calcfoil stall+Eppler ext transition |  |  |  | L/D Max: | 63.616 | at alpha= | 6.5 | deg
Re: | 750000 |  |  | Cd Min: | 0.006 | at alpha= | 1.5 | deg
Mach: | 0.1 |  |  | Cl=0 at alpha= | 0 | deg
|  |  |  | @ Cl=0.1, Cd= | 0.0060589
|  |  |  | @ Cl=0.4, Cd= | 0.0084969
|  |  |  | @ Cl=0.6, Cd= | 0.011106
alpha (deg) | Cl | Cd | Cm | Cl/Cd
-13 | -0.792 | 0.09341 | 0.01 | -8.475
-12.5 | -0.8 | 0.08836 | 0.01 | -9.053
-12 | -0.805 | 0.08291 | 0.009 | -9.704
-11.5 | -0.806 | 0.07819 | 0.009 | -10.303
-11 | -0.803 | 0.07301 | 0.008 | -10.993
-10.5 | -0.796 | 0.06895 | 0.008 | -11.548
-10 | -0.785 | 0.06442 | 0.008 | -12.189
-9.5 | -0.769 | 0.06058 | 0.006 | -12.692
-9 | -0.751 | 0.05675 | 0.007 | -13.235
-8.5 | -0.729 | 0.05321 | 0.007 | -13.699
-8 | -0.859 | 0.0144 | 0.015 | -59.641
-7.5 | -0.825 | 0.01376 | 0.014 | -59.921
-7 | -0.786 | 0.01292 | 0.013 | -60.825
-6.5 | -0.741 | 0.01185 | 0.013 | -62.522
-6 | -0.693 | 0.01141 | 0.012 | -60.727
-5.5 | -0.642 | 0.01163 | 0.011 | -55.228
-5 | -0.589 | 0.01113 | 0.01 | -52.91
-4.5 | -0.534 | 0.01051 | 0.009 | -50.828
-4 | -0.477 | 0.01012 | 0.008 | -47.185
-3.5 | -0.42 | 0.01005 | 0.007 | -41.728
-3 | -0.361 | 0.00621 | 0.006 | -58.086
-2.5 | -0.301 | 0.00618 | 0.005 | -48.804
-2 | -0.241 | 0.00614 | 0.004 | -39.317
-1.5 | -0.181 | 0.00605 | 0.003 | -29.983
-1 | -0.121 | 0.00608 | 0.002 | -19.904
-0.5 | -0.06 | 0.00615 | 0.001 | -9.831
0 | 0 | 0.00605 | 0 | 0
0.5 | 0.061 | 0.00611 | -0.001 | 9.988
1 | 0.122 | 0.00603 | -0.002 | 20.229
1.5 | 0.183 | 0.006 | -0.003 | 30.477
2 | 0.244 | 0.00609 | -0.004 | 39.972
2.5 | 0.304 | 0.00612 | -0.005 | 49.635
3 | 0.364 | 0.00616 | -0.006 | 59.086
3.5 | 0.423 | 0.00999 | -0.007 | 42.381
4 | 0.482 | 0.01005 | -0.008 | 47.925
4.5 | 0.539 | 0.01044 | -0.009 | 51.643
5 | 0.595 | 0.01106 | -0.01 | 53.778
5.5 | 0.648 | 0.01155 | -0.011 | 56.153
6 | 0.7 | 0.01133 | -0.012 | 61.764
6.5 | 0.748 | 0.01176 | -0.013 | 63.616
7 | 0.786 | 0.01292 | -0.013 | 60.825
7.5 | 0.825 | 0.01376 | -0.014 | 59.921
8 | 0.859 | 0.0144 | -0.015 | 59.641
8.5 | 0.729 | 0.05321 | -0.007 | 13.699
9 | 0.751 | 0.05675 | -0.007 | 13.235
9.5 | 0.769 | 0.06058 | -0.006 | 12.692
10 | 0.785 | 0.06442 | -0.008 | 12.189
10.5 | 0.796 | 0.06895 | -0.008 | 11.548
11 | 0.803 | 0.07301 | -0.008 | 10.993
11.5 | 0.806 | 0.07819 | -0.009 | 10.303
12 | 0.805 | 0.08291 | -0.009 | 9.704
12.5 | 0.8 | 0.08836 | -0.01 | 9.053
13 | 0.792 | 0.09341 | -0.01 | 8.475

## 36. Re 750k Mach 0.10 (2)
BIGFOIL.COM POLAR EXPORT
GA 40-013
GA 40-013 |  |  |  | Cl Max: | 1.0104 | at alpha= | 11 | deg
XFOIL ncrit=9 |  |  |  | L/D Max: | 59.9248 | at alpha= | 3.5 | deg
Re: | 750000 |  |  | Cd Min: | 0.17528 | at alpha= | 16 | deg
Mach: | 0.1 |  |  | Cl=0 at alpha= | 0 | deg
|  |  |  | @ Cl=0.1, Cd= | 0.0063955
|  |  |  | @ Cl=0.4, Cd= | 0.0067225
|  |  |  | @ Cl=0.6, Cd= | 0.012162
alpha (deg) | Cl | Cd | Cm | Cl/Cd
-16 | -0.6786 | 0.17486 | 0.0232 | -3.8808
-15.5 | -0.673 | 0.16528 | 0.019 | -4.0719
-15 | -0.6595 | 0.15887 | 0.0158 | -4.1512
-14.5 | -0.6507 | 0.15058 | 0.0116 | -4.3213
-14 | -0.7868 | 0.09408 | -0.0157 | -8.3631
-13.5 | -0.8617 | 0.07028 | -0.031 | -12.261
-13 | -0.9105 | 0.05774 | -0.036 | -15.769
-12.5 | -0.9552 | 0.04782 | -0.0367 | -19.9749
-12 | -0.9875 | 0.04032 | -0.0341 | -24.4916
-11.5 | -1.0025 | 0.03504 | -0.0296 | -28.6102
-11 | -1.0088 | 0.02973 | -0.0243 | -33.9321
-10.5 | -0.9907 | 0.0264 | -0.0205 | -37.5265
-10 | -0.9618 | 0.02428 | -0.0176 | -39.6129
-9.5 | -0.9246 | 0.02203 | -0.0158 | -41.97
-9 | -0.8738 | 0.01978 | -0.0165 | -44.1759
-8.5 | -0.8215 | 0.01833 | -0.0169 | -44.8172
-8 | -0.7922 | 0.01627 | -0.0129 | -48.6908
-7.5 | -0.7513 | 0.01549 | -0.0106 | -48.5023
-7 | -0.7103 | 0.0145 | -0.0083 | -48.9862
-6.5 | -0.6709 | 0.01324 | -0.0059 | -50.6722
-6 | -0.6241 | 0.01251 | -0.0045 | -49.8881
-5 | -0.5288 | 0.01095 | -0.0023 | -48.2922
-4.5 | -0.478 | 0.01033 | -0.0016 | -46.273
-4 | -0.4376 | 0.00856 | 0.0001 | -51.1215
-3.5 | -0.3985 | 0.00665 | 0.002 | -59.9248
-3 | -0.3434 | 0.00648 | 0.0021 | -52.9938
-2.5 | -0.2869 | 0.00639 | 0.0019 | -44.8983
-2 | -0.2311 | 0.00642 | 0.002 | -35.9969
-1.5 | -0.1739 | 0.00643 | 0.0017 | -27.0451
-1 | -0.1159 | 0.00639 | 0.0011 | -18.1377
-0.5 | -0.058 | 0.00641 | 0.0006 | -9.0484
0 | 0 | 0.00636 | 0 | 0
0.5 | 0.0581 | 0.00641 | -0.0006 | 9.064
1 | 0.1159 | 0.00639 | -0.0011 | 18.1377
1.5 | 0.1739 | 0.00643 | -0.0017 | 27.0451
2 | 0.2311 | 0.00642 | -0.002 | 35.9969
2.5 | 0.2869 | 0.00639 | -0.0019 | 44.8983
3 | 0.3434 | 0.00648 | -0.0021 | 52.9938
3.5 | 0.3985 | 0.00665 | -0.002 | 59.9248
4 | 0.4378 | 0.00855 | -0.0001 | 51.2047
4.5 | 0.4782 | 0.01033 | 0.0016 | 46.2924
5 | 0.5289 | 0.01095 | 0.0022 | 48.3014
6 | 0.6239 | 0.01257 | 0.0046 | 49.634
6.5 | 0.6712 | 0.01325 | 0.0058 | 50.6566
7 | 0.7109 | 0.0145 | 0.0081 | 49.0276
7.5 | 0.7523 | 0.01546 | 0.0104 | 48.6611
8 | 0.7926 | 0.01634 | 0.0128 | 48.5067
8.5 | 0.8227 | 0.01831 | 0.0166 | 44.9317
9 | 0.8743 | 0.01983 | 0.0164 | 44.0898
9.5 | 0.9255 | 0.02203 | 0.0156 | 42.0109
10 | 0.9627 | 0.02443 | 0.0174 | 39.4065
10.5 | 0.9918 | 0.02634 | 0.0203 | 37.6538
11 | 1.0104 | 0.02965 | 0.0241 | 34.0776
11.5 | 1.0014 | 0.03539 | 0.0295 | 28.2961
12 | 0.9854 | 0.04069 | 0.034 | 24.2173
12.5 | 0.9563 | 0.0479 | 0.0365 | 19.9645
13 | 0.9151 | 0.05736 | 0.0359 | 15.9536
13.5 | 0.8627 | 0.07036 | 0.0306 | 12.2612
14 | 0.6467 | 0.14149 | -0.0072 | 4.5706
14.5 | 0.6506 | 0.15127 | -0.0121 | 4.3009
15 | 0.6628 | 0.15806 | -0.0155 | 4.1933
15.5 | 0.6746 | 0.16528 | -0.0192 | 4.0816
16 | 0.6795 | 0.17528 | -0.0236 | 3.8767

## 37. Re 750k Mach 0.25 (1)
BIGFOIL.COM POLAR EXPORT
GA 40-013
GA 40-013 |  |  |  | Cl Max: | 0.826 | at alpha= | 7.5 | deg
JavaFoil+Calcfoil stall+Eppler ext transition |  |  |  | L/D Max: | 61.454 | at alpha= | 6 | deg
Re: | 750000 |  |  | Cd Min: | 0.00594 | at alpha= | 1.5 | deg
Mach: | 0.25 |  |  | Cl=0 at alpha= | 0 | deg
|  |  |  | @ Cl=0.1, Cd= | 0.0060763
|  |  |  | @ Cl=0.4, Cd= | 0.007941
|  |  |  | @ Cl=0.6, Cd= | 0.011223
alpha (deg) | Cl | Cd | Cm | Cl/Cd
-12.5 | -0.645 | 0.09254 | 0.01 | -6.966
-12 | -0.677 | 0.08744 | 0.01 | -7.746
-11.5 | -0.704 | 0.08117 | 0.009 | -8.671
-11 | -0.724 | 0.07626 | 0.009 | -9.488
-10.5 | -0.736 | 0.07065 | 0.008 | -10.423
-10 | -0.743 | 0.06674 | 0.008 | -11.126
-9.5 | -0.741 | 0.06232 | 0.008 | -11.897
-9 | -0.732 | 0.05869 | 0.006 | -12.48
-8.5 | -0.718 | 0.05446 | 0.006 | -13.193
-8 | -0.701 | 0.05088 | 0.007 | -13.779
-7.5 | -0.826 | 0.01394 | 0.015 | -59.222
-7 | -0.792 | 0.01345 | 0.014 | -58.877
-6.5 | -0.752 | 0.0128 | 0.013 | -58.756
-6 | -0.707 | 0.0117 | 0.012 | -60.414
-5.5 | -0.656 | 0.01196 | 0.011 | -54.891
-5 | -0.603 | 0.01141 | 0.01 | -52.843
-4.5 | -0.547 | 0.01094 | 0.009 | -50.041
-4 | -0.49 | 0.01032 | 0.008 | -47.464
-3.5 | -0.431 | 0.01021 | 0.007 | -42.189
-3 | -0.371 | 0.00636 | 0.006 | -58.335
-2.5 | -0.31 | 0.00624 | 0.005 | -49.596
-2 | -0.248 | 0.00615 | 0.004 | -40.323
-1.5 | -0.186 | 0.00599 | 0.003 | -31.11
-1 | -0.124 | 0.00609 | 0.002 | -20.419
-0.5 | -0.062 | 0.00618 | 0.001 | -10.064
0 | 0 | 0.00617 | 0 | 0
0.5 | 0.063 | 0.00613 | -0.001 | 10.228
1 | 0.125 | 0.00604 | -0.002 | 20.759
1.5 | 0.188 | 0.00594 | -0.003 | 31.63
2 | 0.25 | 0.0061 | -0.004 | 41.01
2.5 | 0.312 | 0.00619 | -0.005 | 50.455
3 | 0.374 | 0.0063 | -0.006 | 59.362
3.5 | 0.435 | 0.01015 | -0.007 | 42.858
4 | 0.495 | 0.01026 | -0.008 | 48.217
4.5 | 0.553 | 0.01061 | -0.009 | 52.091
5 | 0.609 | 0.01134 | -0.01 | 53.718
5.5 | 0.663 | 0.01187 | -0.011 | 55.817
6 | 0.714 | 0.01161 | -0.012 | 61.454
6.5 | 0.752 | 0.0128 | -0.013 | 58.756
7 | 0.792 | 0.01345 | -0.014 | 58.877
7.5 | 0.826 | 0.01394 | -0.015 | 59.222
8 | 0.701 | 0.05088 | -0.007 | 13.779
8.5 | 0.718 | 0.05446 | -0.006 | 13.193
9 | 0.732 | 0.05869 | -0.006 | 12.48
9.5 | 0.741 | 0.06232 | -0.008 | 11.897
10 | 0.743 | 0.06674 | -0.008 | 11.126
10.5 | 0.736 | 0.07065 | -0.008 | 10.423
11 | 0.724 | 0.07626 | -0.009 | 9.488
11.5 | 0.704 | 0.08117 | -0.009 | 8.671
12 | 0.677 | 0.08744 | -0.01 | 7.746
12.5 | 0.645 | 0.09254 | -0.01 | 6.966

## 38. Re 750k Mach 0.25 (2)
BIGFOIL.COM POLAR EXPORT
GA 40-013
GA 40-013 |  |  |  | Cl Max: | 0.9227 | at alpha= | 10 | deg
XFOIL ncrit=9 |  |  |  | L/D Max: | 59.593 | at alpha= | 3.5 | deg
Re: | 750000 |  |  | Cd Min: | 0.16503 | at alpha= | -15 | deg
Mach: | 0.25 |  |  | Cl=0 at alpha= | 0 | deg
|  |  |  | @ Cl=0.1, Cd= | 0.0065001
|  |  |  | @ Cl=0.4, Cd= | 0.0068223
|  |  |  | @ Cl=0.6, Cd= | 0.012239
alpha (deg) | Cl | Cd | Cm | Cl/Cd
-15 | -0.6539 | 0.16503 | 0.0187 | -3.9623
-14.5 | -0.643 | 0.15686 | 0.0145 | -4.0992
-14 | -0.6355 | 0.14756 | 0.0097 | -4.3067
-13.5 | -0.6404 | 0.13233 | 0.0012 | -4.8394
-13 | -0.6787 | 0.11034 | -0.0084 | -6.151
-12.5 | -0.6874 | 0.0984 | -0.0149 | -6.9858
-12 | -0.8463 | 0.05729 | -0.0384 | -14.7722
-11.5 | -0.8883 | 0.04727 | -0.0399 | -18.792
-11 | -0.8868 | 0.04404 | -0.039 | -20.1362
-10.5 | -0.9065 | 0.0384 | -0.0355 | -23.6068
-10 | -0.9247 | 0.03241 | -0.0295 | -28.5313
-9.5 | -0.9202 | 0.02763 | -0.0238 | -33.3044
-9 | -0.8826 | 0.02329 | -0.0226 | -37.8961
-8.5 | -0.8321 | 0.02034 | -0.0223 | -40.9095
-8 | -0.7976 | 0.01802 | -0.0185 | -44.2619
-7.5 | -0.7608 | 0.01669 | -0.0151 | -45.5842
-7 | -0.7201 | 0.01546 | -0.0122 | -46.5783
-6.5 | -0.6829 | 0.01393 | -0.0089 | -49.0237
-6 | -0.637 | 0.01304 | -0.0069 | -48.8497
-5.5 | -0.5912 | 0.01207 | -0.005 | -48.9809
-5 | -0.5414 | 0.01132 | -0.0037 | -47.8269
-4.5 | -0.4902 | 0.01066 | -0.0026 | -45.985
-4 | -0.4442 | 0.00938 | -0.0011 | -47.3561
-3.5 | -0.4099 | 0.00688 | 0.0016 | -59.5785
-3 | -0.3545 | 0.00656 | 0.0019 | -54.0396
-2.5 | -0.2964 | 0.0065 | 0.0019 | -45.6
-2 | -0.2386 | 0.0065 | 0.002 | -36.7077
-1.5 | -0.1795 | 0.00652 | 0.0017 | -27.5307
-1 | -0.1196 | 0.00651 | 0.0011 | -18.3717
-0.5 | -0.0599 | 0.00648 | 0.0006 | -9.2438
0 | 0 | 0.00649 | 0 | 0
0.5 | 0.0599 | 0.00648 | -0.0006 | 9.2438
1 | 0.1196 | 0.00651 | -0.0011 | 18.3717
1.5 | 0.1796 | 0.00652 | -0.0017 | 27.546
2 | 0.2386 | 0.0065 | -0.002 | 36.7077
2.5 | 0.2964 | 0.0065 | -0.0019 | 45.6
3 | 0.3545 | 0.00656 | -0.002 | 54.0396
3.5 | 0.41 | 0.00688 | -0.0016 | 59.593
4 | 0.4445 | 0.00937 | 0.0011 | 47.4386
4.5 | 0.4904 | 0.01066 | 0.0026 | 46.0038
5 | 0.5416 | 0.01133 | 0.0036 | 47.8023
5.5 | 0.5915 | 0.01206 | 0.005 | 49.0464
6 | 0.6375 | 0.01303 | 0.0068 | 48.9256
6.5 | 0.6832 | 0.01394 | 0.0089 | 49.01
7 | 0.7205 | 0.01549 | 0.0121 | 46.5139
7.5 | 0.7619 | 0.01666 | 0.0149 | 45.7323
8 | 0.7989 | 0.01801 | 0.0183 | 44.3587
8.5 | 0.8332 | 0.02034 | 0.0221 | 40.9636
9 | 0.883 | 0.02337 | 0.0226 | 37.7835
9.5 | 0.9211 | 0.02763 | 0.0237 | 33.337
10 | 0.9227 | 0.03301 | 0.0296 | 27.9521
10.5 | 0.9089 | 0.0382 | 0.0353 | 23.7932
11 | 0.8714 | 0.04628 | 0.0392 | 18.8289
11.5 | 0.8802 | 0.04855 | 0.0397 | 18.1298
12.5 | 0.6953 | 0.0956 | 0.0162 | 7.273
13 | 0.648 | 0.11845 | 0.0056 | 5.4707
13.5 | 0.6411 | 0.13268 | -0.0016 | 4.8319
14 | 0.6367 | 0.1477 | -0.01 | 4.3108
14.5 | 0.6435 | 0.1573 | -0.0149 | 4.0909
15 | 0.6568 | 0.16449 | -0.0186 | 3.9929

## 39. Re 750k Mach 0.50 (1)
BIGFOIL.COM POLAR EXPORT
GA 40-013
GA 40-013 |  |  |  | Cl Max: | 1.099 | at alpha= | 20 | deg
JavaFoil+Calcfoil stall+Eppler ext transition |  |  |  | L/D Max: | 53.486 | at alpha= | 2.5 | deg
Re: | 750000 |  |  | Cd Min: | 0.00632 | at alpha= | 1 | deg
Mach: | 0.5 |  |  | Cl=0 at alpha= | 0 | deg
|  |  |  | @ Cl=0.1, Cd= | 0.0063943
|  |  |  | @ Cl=0.4, Cd= | 0.00958
|  |  |  | @ Cl=0.6, Cd= | 0.11093
alpha (deg) | Cl | Cd | Cm | Cl/Cd
-20 | -1.099 | 0.21105 | 0.024 | -5.208
-19.5 | -1.072 | 0.20528 | 0.023 | -5.224
-19 | -1.046 | 0.19998 | 0.022 | -5.232
-18.5 | -1.02 | 0.19504 | 0.022 | -5.228
-18 | -0.993 | 0.19015 | 0.021 | -5.223
-17.5 | -0.968 | 0.18256 | 0.021 | -5.305
-17 | -0.938 | 0.17993 | 0.02 | -5.215
-16.5 | -0.91 | 0.16974 | 0.018 | -5.36
-16 | -0.883 | 0.16271 | 0.018 | -5.425
-15.5 | -0.856 | 0.15617 | 0.017 | -5.48
-15 | -0.829 | 0.15399 | 0.016 | -5.381
-14.5 | -0.802 | 0.14948 | 0.016 | -5.362
-14 | -0.774 | 0.14543 | 0.015 | -5.325
-13.5 | -0.747 | 0.14035 | 0.015 | -5.326
-13 | -0.719 | 0.13547 | 0.013 | -5.307
-12.5 | -0.691 | 0.12178 | 0.012 | -5.675
-12 | -0.664 | 0.11765 | 0.012 | -5.641
-11.5 | -0.637 | 0.1152 | 0.011 | -5.526
-11 | -0.609 | 0.11202 | 0.011 | -5.44
-10.5 | -0.582 | 0.10898 | 0.01 | -5.341
-10 | -0.555 | 0.10613 | 0.01 | -5.227
-9.5 | -0.527 | 0.09811 | 0.009 | -5.369
-9 | -0.499 | 0.08847 | 0.008 | -5.645
-8.5 | -0.472 | 0.0585 | 0.008 | -8.074
-8 | -0.444 | 0.0622 | 0.007 | -7.142
-7.5 | -0.417 | 0.05617 | 0.007 | -7.418
-7 | -0.39 | 0.04931 | 0.007 | -7.904
-6.5 | -0.573 | 0.04428 | 0.007 | -12.944
-6 | -0.716 | 0.01438 | 0.013 | -49.794
-5.5 | -0.694 | 0.0136 | 0.012 | -51.018
-5 | -0.653 | 0.01278 | 0.011 | -51.093
-4.5 | -0.601 | 0.01225 | 0.01 | -49.071
-4 | -0.543 | 0.01158 | 0.009 | -46.897
-3.5 | -0.479 | 0.01088 | 0.008 | -44.066
-3 | -0.413 | 0.01076 | 0.007 | -38.414
-2.5 | -0.346 | 0.00658 | 0.006 | -52.56
-2 | -0.277 | 0.00652 | 0.004 | -42.505
-1.5 | -0.208 | 0.00641 | 0.003 | -32.465
-1 | -0.139 | 0.00637 | 0.002 | -21.815
-0.5 | -0.069 | 0.0065 | 0.001 | -10.692
0 | 0 | 0.00644 | 0 | 0
0.5 | 0.07 | 0.00645 | -0.001 | 10.869
1 | 0.14 | 0.00632 | -0.002 | 22.182
1.5 | 0.21 | 0.00636 | -0.003 | 33.019
2 | 0.28 | 0.00647 | -0.004 | 43.24
2.5 | 0.349 | 0.00652 | -0.006 | 53.486
3 | 0.417 | 0.0106 | -0.007 | 39.36
3.5 | 0.484 | 0.01066 | -0.008 | 45.385
4 | 0.548 | 0.01117 | -0.009 | 49.089
4.5 | 0.601 | 0.01243 | -0.01 | 48.364
5 | 0.653 | 0.01317 | -0.011 | 49.567
5.5 | 0.694 | 0.01396 | -0.012 | 49.679
6 | 0.589 | 0.04177 | -0.006 | 14.097
6.5 | 0.572 | 0.04497 | -0.006 | 12.728
7 | 0.39 | 0.0491 | -0.007 | 7.935
7.5 | 0.417 | 0.05584 | -0.007 | 7.462
8 | 0.444 | 0.06192 | -0.007 | 7.175
8.5 | 0.472 | 0.05768 | -0.008 | 8.191
9 | 0.499 | 0.08847 | -0.008 | 5.645
9.5 | 0.527 | 0.09811 | -0.009 | 5.369
10 | 0.555 | 0.10533 | -0.01 | 5.267
10.5 | 0.582 | 0.10892 | -0.01 | 5.344
11 | 0.609 | 0.11193 | -0.011 | 5.444
11.5 | 0.637 | 0.11218 | -0.011 | 5.676
12 | 0.664 | 0.11765 | -0.011 | 5.641
12.5 | 0.691 | 0.12177 | -0.012 | 5.676
13 | 0.719 | 0.13243 | -0.013 | 5.429
13.5 | 0.747 | 0.14033 | -0.015 | 5.327
14 | 0.774 | 0.14537 | -0.015 | 5.327
14.5 | 0.802 | 0.14955 | -0.016 | 5.36
15 | 0.829 | 0.15442 | -0.016 | 5.367
15.5 | 0.856 | 0.15612 | -0.017 | 5.482
16 | 0.883 | 0.16258 | -0.018 | 5.43
16.5 | 0.91 | 0.17198 | -0.018 | 5.291
17 | 0.938 | 0.18095 | -0.019 | 5.186
17.5 | 0.968 | 0.18002 | -0.021 | 5.379
18 | 0.993 | 0.1894 | -0.021 | 5.244
18.5 | 1.02 | 0.19514 | -0.022 | 5.227
19 | 1.046 | 0.20022 | -0.022 | 5.226
19.5 | 1.073 | 0.20545 | -0.023 | 5.221
20 | 1.099 | 0.20833 | -0.023 | 5.276

## 40. Re 750k Mach 0.50 (2)
BIGFOIL.COM POLAR EXPORT
GA 40-013
GA 40-013 |  |  |  | Cl Max: | 0.8662 | at alpha= | 20 | deg
XFOIL ncrit=9 |  |  |  | L/D Max: | 56.9731 | at alpha= | 3 | deg
Re: | 750000 |  |  | Cd Min: | 0.27106 | at alpha= | 20 | deg
Mach: | 0.5 |  |  | Cl=0 at alpha= | 0 | deg
|  |  |  | @ Cl=0.1, Cd= | 0.006938
|  |  |  | @ Cl=0.4, Cd= | 0.0070631
|  |  |  | @ Cl=0.6, Cd= | 0.013844
alpha (deg) | Cl | Cd | Cm | Cl/Cd
-20 | -0.8652 | 0.27031 | 0.0796 | -3.2008
-19.5 | -0.8454 | 0.26066 | 0.0729 | -3.2433
-19 | -0.8269 | 0.25164 | 0.0665 | -3.286
-18.5 | -0.8026 | 0.24365 | 0.0632 | -3.2941
-18 | -0.7811 | 0.23587 | 0.0584 | -3.3116
-17.5 | -0.76 | 0.22756 | 0.0533 | -3.3398
-17 | -0.7423 | 0.21764 | 0.0466 | -3.4107
-16.5 | -0.7264 | 0.20808 | 0.0401 | -3.491
-16 | -0.7031 | 0.19999 | 0.037 | -3.5157
-15.5 | -0.6825 | 0.19225 | 0.0328 | -3.5501
-15 | -0.6638 | 0.18383 | 0.028 | -3.6109
-14.5 | -0.6503 | 0.17352 | 0.0214 | -3.7477
-14 | -0.6384 | 0.16268 | 0.0149 | -3.9243
-13.5 | -0.6251 | 0.1534 | 0.0107 | -4.075
-13 | -0.6078 | 0.14597 | 0.0072 | -4.1639
-12.5 | -0.5954 | 0.13706 | 0.0025 | -4.3441
-11.5 | -0.5949 | 0.11324 | -0.0097 | -5.2534
-11 | -0.6146 | 0.0971 | -0.0185 | -6.3296
-10.5 | -0.633 | 0.08108 | -0.0281 | -7.8071
-10 | -0.659 | 0.06621 | -0.0387 | -9.9532
-9.5 | -0.6905 | 0.05436 | -0.0457 | -12.7024
-9 | -0.721 | 0.04491 | -0.0488 | -16.0543
-8.5 | -0.7369 | 0.03713 | -0.0508 | -19.8465
-8 | -0.7509 | 0.03094 | -0.047 | -24.2696
-7.5 | -0.7561 | 0.02625 | -0.0397 | -28.8038
-7 | -0.7331 | 0.02196 | -0.0339 | -33.3834
-6.5 | -0.6865 | 0.01853 | -0.0298 | -37.048
-6 | -0.6528 | 0.01609 | -0.0242 | -40.5718
-5.5 | -0.6185 | 0.01464 | -0.0183 | -42.2473
-5 | -0.5814 | 0.01312 | -0.0131 | -44.314
-4.5 | -0.5339 | 0.012 | -0.0094 | -44.4917
-4 | -0.4806 | 0.01113 | -0.0068 | -43.1806
-3.5 | -0.4337 | 0.00972 | -0.0037 | -44.6193
-3 | -0.4027 | 0.00707 | 0.0009 | -56.959
-2.5 | -0.3375 | 0.00691 | 0.0014 | -48.8423
-2 | -0.2718 | 0.00694 | 0.0019 | -39.1643
-1.5 | -0.2047 | 0.00696 | 0.0018 | -29.4109
-1 | -0.1364 | 0.00697 | 0.0013 | -19.5696
-0.5 | -0.0682 | 0.00691 | 0.0007 | -9.8698
0 | 0 | 0.00694 | 0 | 0
0.5 | 0.0682 | 0.00691 | -0.0007 | 9.8698
1 | 0.1364 | 0.00697 | -0.0013 | 19.5696
1.5 | 0.2047 | 0.00696 | -0.0018 | 29.4109
2 | 0.2719 | 0.00694 | -0.0019 | 39.1787
2.5 | 0.3375 | 0.00691 | -0.0014 | 48.8423
3 | 0.4028 | 0.00707 | -0.0009 | 56.9731
3.5 | 0.4338 | 0.00972 | 0.0037 | 44.6296
4 | 0.4809 | 0.01113 | 0.0067 | 43.2075
4.5 | 0.5342 | 0.01201 | 0.0094 | 44.4796
5 | 0.5817 | 0.01312 | 0.013 | 44.3369
5.5 | 0.6196 | 0.01462 | 0.0181 | 42.3803
6 | 0.6536 | 0.0161 | 0.0241 | 40.5963
6.5 | 0.6876 | 0.01848 | 0.0297 | 37.2078
7 | 0.7339 | 0.02201 | 0.0337 | 33.3439
7.5 | 0.7565 | 0.02627 | 0.0396 | 28.7971
8 | 0.7515 | 0.03111 | 0.0469 | 24.1562
8.5 | 0.738 | 0.03709 | 0.0507 | 19.8975
9 | 0.7206 | 0.04518 | 0.0486 | 15.9495
9.5 | 0.6913 | 0.05438 | 0.0455 | 12.7124
10 | 0.6566 | 0.06708 | 0.0381 | 9.7883
10.5 | 0.6348 | 0.08094 | 0.0279 | 7.8428
11 | 0.6094 | 0.09913 | 0.0172 | 6.1475
11.5 | 0.5958 | 0.11341 | 0.0094 | 5.2535
12 | 0.5956 | 0.12449 | 0.0037 | 4.7843
12.5 | 0.5965 | 0.13717 | -0.0028 | 4.3486
13 | 0.6091 | 0.14601 | -0.0074 | 4.1716
13.5 | 0.6268 | 0.15317 | -0.0106 | 4.0922
14.5 | 0.6532 | 0.17304 | -0.0209 | 3.7748
15 | 0.6649 | 0.18397 | -0.0282 | 3.6142
15.5 | 0.6837 | 0.1924 | -0.033 | 3.5535
16 | 0.7045 | 0.20011 | -0.0372 | 3.5206
16.5 | 0.7276 | 0.20831 | -0.0403 | 3.4929
17 | 0.7423 | 0.21819 | -0.0472 | 3.4021
17.5 | 0.7611 | 0.22797 | -0.0536 | 3.3386
18 | 0.7821 | 0.23622 | -0.0586 | 3.3109
18.5 | 0.804 | 0.24385 | -0.0631 | 3.2971
19 | 0.8281 | 0.25212 | -0.0667 | 3.2845
19.5 | 0.8462 | 0.2613 | -0.0732 | 3.2384
20 | 0.8662 | 0.27106 | -0.0799 | 3.1956

## 41. Re 1M Mach 0.00 (1)
BIGFOIL.COM POLAR EXPORT
GA 40-013
GA 40-013 |  |  |  | Cl Max: | 0.892 | at alpha= | 8.5 | deg
JavaFoil+Calcfoil stall+Eppler ext transition |  |  |  | L/D Max: | 67.922 | at alpha= | 7 | deg
Re: | 1000000 |  |  | Cd Min: | 0.00555 | at alpha= | 1 | deg
Mach: | 0 |  |  | Cl=0 at alpha= | 0 | deg
|  |  |  | @ Cl=0.1, Cd= | 0.005613
|  |  |  | @ Cl=0.4, Cd= | 0.0081086
|  |  |  | @ Cl=0.6, Cd= | 0.010497
alpha (deg) | Cl | Cd | Cm | Cl/Cd
-13.5 | -0.806 | 0.09469 | 0.011 | -8.512
-13 | -0.813 | 0.0908 | 0.011 | -8.956
-12.5 | -0.818 | 0.0854 | 0.01 | -9.578
-12 | -0.82 | 0.08075 | 0.01 | -10.151
-11.5 | -0.818 | 0.0757 | 0.009 | -10.801
-11 | -0.813 | 0.07171 | 0.009 | -11.335
-10.5 | -0.804 | 0.06664 | 0.009 | -12.072
-10 | -0.791 | 0.06279 | 0.009 | -12.6
-9.5 | -0.775 | 0.05868 | 0.009 | -13.208
-9 | -0.76 | 0.05355 | 0.01 | -14.185
-8.5 | -0.892 | 0.01374 | 0.016 | -64.94
-8 | -0.861 | 0.01312 | 0.015 | -65.651
-7.5 | -0.826 | 0.0129 | 0.014 | -64.006
-7 | -0.784 | 0.01175 | 0.013 | -66.721
-6.5 | -0.739 | 0.01125 | 0.012 | -65.667
-6 | -0.691 | 0.01104 | 0.012 | -62.548
-5.5 | -0.64 | 0.01096 | 0.011 | -58.366
-5 | -0.586 | 0.0105 | 0.01 | -55.842
-4.5 | -0.532 | 0.0099 | 0.009 | -53.721
-4 | -0.475 | 0.00957 | 0.008 | -49.644
-3.5 | -0.418 | 0.00945 | 0.007 | -44.174
-3 | -0.359 | 0.00584 | 0.006 | -61.539
-2.5 | -0.3 | 0.00574 | 0.005 | -52.216
-2 | -0.24 | 0.00571 | 0.004 | -42.094
-1.5 | -0.18 | 0.00568 | 0.003 | -31.738
-1 | -0.12 | 0.0056 | 0.002 | -21.505
-0.5 | -0.06 | 0.00577 | 0.001 | -10.43
0 | 0 | 0.00567 | 0 | 0
0.5 | 0.061 | 0.00573 | -0.001 | 10.598
1 | 0.121 | 0.00555 | -0.002 | 21.857
1.5 | 0.182 | 0.00564 | -0.003 | 32.264
2 | 0.242 | 0.00566 | -0.004 | 42.797
2.5 | 0.302 | 0.0057 | -0.005 | 53.107
3 | 0.362 | 0.00579 | -0.006 | 62.608
3.5 | 0.421 | 0.00939 | -0.007 | 44.868
4 | 0.48 | 0.00951 | -0.008 | 50.425
4.5 | 0.537 | 0.00983 | -0.009 | 54.587
5 | 0.592 | 0.01043 | -0.01 | 56.763
5.5 | 0.646 | 0.01088 | -0.011 | 59.349
6 | 0.697 | 0.01096 | -0.012 | 63.611
6.5 | 0.746 | 0.01116 | -0.013 | 66.821
7 | 0.792 | 0.01166 | -0.013 | 67.922
7.5 | 0.834 | 0.0128 | -0.014 | 65.159
8 | 0.861 | 0.01312 | -0.015 | 65.651
8.5 | 0.892 | 0.01374 | -0.016 | 64.94
9 | 0.76 | 0.05355 | -0.009 | 14.185
9.5 | 0.775 | 0.05868 | -0.008 | 13.208
10 | 0.791 | 0.06279 | -0.009 | 12.6
10.5 | 0.804 | 0.06664 | -0.009 | 12.072
11 | 0.813 | 0.07171 | -0.009 | 11.335
11.5 | 0.818 | 0.0757 | -0.009 | 10.801
12 | 0.82 | 0.08075 | -0.01 | 10.151
12.5 | 0.818 | 0.0854 | -0.01 | 9.578
13 | 0.813 | 0.0908 | -0.01 | 8.956
13.5 | 0.806 | 0.09469 | -0.011 | 8.512

## 42. Re 1M Mach 0.00 (2)
BIGFOIL.COM POLAR EXPORT
GA 40-013
GA 40-013 |  |  |  | Cl Max: | 1.1009 | at alpha= | 13 | deg
XFOIL ncrit=9 |  |  |  | L/D Max: | 61.0201 | at alpha= | 3.5 | deg
Re: | 1000000 |  |  | Cd Min: | 0.20946 | at alpha= | 18 | deg
Mach: | 0 |  |  | Cl=0 at alpha= | 0 | deg
|  |  |  | @ Cl=0.1, Cd= | 0.0057054
|  |  |  | @ Cl=0.4, Cd= | 0.0067379
|  |  |  | @ Cl=0.6, Cd= | 0.010917
alpha (deg) | Cl | Cd | Cm | Cl/Cd
-18 | -0.7207 | 0.20921 | 0.043 | -3.4449
-17.5 | -0.7068 | 0.20175 | 0.0387 | -3.5033
-17 | -0.6999 | 0.19028 | 0.0322 | -3.6783
-16.5 | -0.6943 | 0.17943 | 0.027 | -3.8695
-16 | -0.6803 | 0.17339 | 0.0237 | -3.9235
-15.5 | -0.9417 | 0.08409 | -0.0204 | -11.1987
-15 | -0.9705 | 0.07092 | -0.0284 | -13.6844
-14.5 | -1.0064 | 0.05923 | -0.0337 | -16.9914
-14 | -1.0593 | 0.04736 | -0.0359 | -22.367
-13.5 | -1.0853 | 0.0398 | -0.0348 | -27.2688
-13 | -1.0978 | 0.03395 | -0.0322 | -32.3358
-12.5 | -1.0921 | 0.03025 | -0.0294 | -36.1025
-12 | -1.0763 | 0.02767 | -0.0266 | -38.8977
-11.5 | -1.0557 | 0.0256 | -0.0237 | -41.2383
-11 | -1.0312 | 0.02378 | -0.0206 | -43.3642
-10.5 | -1.0043 | 0.02179 | -0.0174 | -46.0899
-10 | -0.973 | 0.02019 | -0.0145 | -48.1922
-9.5 | -0.9274 | 0.01854 | -0.0144 | -50.0216
-9 | -0.8897 | 0.01636 | -0.0128 | -54.3826
-8.5 | -0.8528 | 0.0155 | -0.01 | -55.0194
-8 | -0.813 | 0.0146 | -0.0076 | -55.6849
-7.5 | -0.7729 | 0.01351 | -0.0054 | -57.2095
-7 | -0.7274 | 0.01279 | -0.0041 | -56.8726
-6.5 | -0.6793 | 0.01219 | -0.0032 | -55.726
-6 | -0.6331 | 0.01132 | -0.0019 | -55.9276
-5.5 | -0.5835 | 0.01072 | -0.0012 | -54.431
-5 | -0.5321 | 0.01025 | -0.0008 | -51.9122
-4.5 | -0.4806 | 0.00969 | -0.0003 | -49.5975
-4 | -0.4342 | 0.00851 | 0.0006 | -51.0223
-3.5 | -0.3948 | 0.00647 | 0.0022 | -61.0201
-3 | -0.3429 | 0.00591 | 0.0026 | -58.0203
-2.5 | -0.2864 | 0.00579 | 0.0022 | -49.4646
-2 | -0.2301 | 0.00573 | 0.002 | -40.1571
-1.5 | -0.1734 | 0.00573 | 0.0017 | -30.2618
-1 | -0.1156 | 0.0057 | 0.0012 | -20.2807
-0.5 | -0.0579 | 0.00572 | 0.0006 | -10.1224
0 | 0 | 0.00568 | 0 | 0
0.5 | 0.0579 | 0.00572 | -0.0006 | 10.1224
1 | 0.1156 | 0.0057 | -0.0012 | 20.2807
1.5 | 0.1734 | 0.00573 | -0.0017 | 30.2618
2 | 0.2301 | 0.00573 | -0.002 | 40.1571
2.5 | 0.2864 | 0.00579 | -0.0022 | 49.4646
3 | 0.343 | 0.00592 | -0.0026 | 57.9392
3.5 | 0.3948 | 0.00647 | -0.0023 | 61.0201
4 | 0.4344 | 0.00851 | -0.0006 | 51.0458
4.5 | 0.4807 | 0.0097 | 0.0003 | 49.5567
5 | 0.5322 | 0.01025 | 0.0007 | 51.922
5.5 | 0.5837 | 0.01072 | 0.0012 | 54.4496
6 | 0.6334 | 0.01132 | 0.0019 | 55.9541
6.5 | 0.6795 | 0.0122 | 0.0031 | 55.6967
7 | 0.7277 | 0.0128 | 0.0041 | 56.8516
7.5 | 0.7734 | 0.01352 | 0.0053 | 57.2041
8 | 0.8133 | 0.01464 | 0.0076 | 55.5533
8.5 | 0.8537 | 0.01549 | 0.0098 | 55.113
9 | 0.8901 | 0.0164 | 0.0127 | 54.2744
9.5 | 0.927 | 0.01869 | 0.0144 | 49.5987
10 | 0.9737 | 0.02027 | 0.0143 | 48.0365
10.5 | 1.0057 | 0.02176 | 0.0172 | 46.2178
11 | 1.0324 | 0.02397 | 0.0204 | 43.0705
11.5 | 1.0567 | 0.02572 | 0.0234 | 41.0848
12 | 1.0782 | 0.02755 | 0.0263 | 39.1361
12.5 | 1.0926 | 0.03045 | 0.0292 | 35.8818
13 | 1.1009 | 0.03385 | 0.0319 | 32.5229
13.5 | 1.0826 | 0.04034 | 0.0347 | 26.8369
14 | 1.057 | 0.04787 | 0.0356 | 22.0806
14.5 | 1.0159 | 0.05824 | 0.0337 | 17.4433
15 | 0.9701 | 0.07126 | 0.0279 | 13.6135
15.5 | 0.953 | 0.08226 | 0.0212 | 11.5852
16 | 0.6824 | 0.17307 | -0.0237 | 3.9429
16.5 | 0.6956 | 0.17965 | -0.0272 | 3.872
17 | 0.7007 | 0.1907 | -0.0325 | 3.6744
17.5 | 0.7079 | 0.20215 | -0.0389 | 3.5019
18 | 0.722 | 0.20946 | -0.0431 | 3.447

## 43. Re 1M Mach 0.10 (1)
BIGFOIL.COM POLAR EXPORT
GA 40-013
GA 40-013 |  |  |  | Cl Max: | 0.891 | at alpha= | 8.5 | deg
JavaFoil+Calcfoil stall+Eppler ext transition |  |  |  | L/D Max: | 67.811 | at alpha= | 7 | deg
Re: | 1000000 |  |  | Cd Min: | 0.00561 | at alpha= | 1 | deg
Mach: | 0.1 |  |  | Cl=0 at alpha= | 0 | deg
|  |  |  | @ Cl=0.1, Cd= | 0.005628
|  |  |  | @ Cl=0.4, Cd= | 0.0079715
|  |  |  | @ Cl=0.6, Cd= | 0.010549
alpha (deg) | Cl | Cd | Cm | Cl/Cd
-13.5 | -0.782 | 0.09517 | 0.011 | -8.214
-13 | -0.792 | 0.0915 | 0.011 | -8.661
-12.5 | -0.801 | 0.086 | 0.01 | -9.31
-12 | -0.805 | 0.08117 | 0.01 | -9.923
-11.5 | -0.806 | 0.07618 | 0.009 | -10.586
-11 | -0.803 | 0.07153 | 0.009 | -11.228
-10.5 | -0.798 | 0.06665 | 0.009 | -11.972
-10 | -0.787 | 0.06318 | 0.009 | -12.454
-9.5 | -0.772 | 0.05949 | 0.008 | -12.969
-9 | -0.753 | 0.05537 | 0.008 | -13.607
-8.5 | -0.891 | 0.01381 | 0.016 | -64.505
-8 | -0.861 | 0.01322 | 0.015 | -65.165
-7.5 | -0.827 | 0.013 | 0.014 | -63.617
-7 | -0.786 | 0.0118 | 0.014 | -66.614
-6.5 | -0.741 | 0.01123 | 0.013 | -65.99
-6 | -0.693 | 0.01083 | 0.012 | -63.971
-5.5 | -0.642 | 0.011 | 0.011 | -58.396
-5 | -0.589 | 0.01058 | 0.01 | -55.677
-4.5 | -0.534 | 0.00991 | 0.009 | -53.88
-4 | -0.477 | 0.0096 | 0.008 | -49.714
-3.5 | -0.42 | 0.00947 | 0.007 | -44.314
-3 | -0.361 | 0.00577 | 0.006 | -62.533
-2.5 | -0.301 | 0.0058 | 0.005 | -51.986
-2 | -0.241 | 0.00571 | 0.004 | -42.308
-1.5 | -0.181 | 0.00567 | 0.003 | -31.951
-1 | -0.121 | 0.00565 | 0.002 | -21.404
-0.5 | -0.06 | 0.0057 | 0.001 | -10.608
0 | 0 | 0.00572 | 0 | 0
0.5 | 0.061 | 0.00566 | -0.001 | 10.779
1 | 0.122 | 0.00561 | -0.002 | 21.757
1.5 | 0.183 | 0.00563 | -0.003 | 32.48
2 | 0.244 | 0.00566 | -0.004 | 43.023
2.5 | 0.304 | 0.00575 | -0.005 | 52.878
3 | 0.364 | 0.00572 | -0.006 | 63.626
3.5 | 0.423 | 0.00941 | -0.007 | 45.01
4 | 0.482 | 0.00954 | -0.008 | 50.503
4.5 | 0.539 | 0.00985 | -0.009 | 54.748
5 | 0.595 | 0.01051 | -0.01 | 56.602
5.5 | 0.648 | 0.01092 | -0.011 | 59.379
6 | 0.7 | 0.01075 | -0.012 | 65.078
6.5 | 0.748 | 0.01115 | -0.013 | 67.151
7 | 0.794 | 0.01171 | -0.014 | 67.811
7.5 | 0.827 | 0.013 | -0.014 | 63.617
8 | 0.861 | 0.01322 | -0.015 | 65.165
8.5 | 0.891 | 0.01381 | -0.016 | 64.505
9 | 0.753 | 0.05537 | -0.008 | 13.607
9.5 | 0.772 | 0.05949 | -0.008 | 12.969
10 | 0.787 | 0.06318 | -0.009 | 12.454
10.5 | 0.798 | 0.06665 | -0.009 | 11.972
11 | 0.803 | 0.07153 | -0.009 | 11.228
11.5 | 0.806 | 0.07618 | -0.009 | 10.586
12 | 0.805 | 0.08117 | -0.01 | 9.923
12.5 | 0.801 | 0.086 | -0.01 | 9.31
13 | 0.792 | 0.0915 | -0.011 | 8.661
13.5 | 0.782 | 0.09517 | -0.011 | 8.214

## 44. Re 1M Mach 0.10 (2)
BIGFOIL.COM POLAR EXPORT
GA 40-013
GA 40-013 |  |  |  | Cl Max: | 1.0759 | at alpha= | 12.5 | deg
XFOIL ncrit=9 |  |  |  | L/D Max: | 60.4421 | at alpha= | 3.5 | deg
Re: | 1000000 |  |  | Cd Min: | 0.20302 | at alpha= | 17.5 | deg
Mach: | 0.1 |  |  | Cl=0 at alpha= | 0 | deg
|  |  |  | @ Cl=0.1, Cd= | 0.0057156
|  |  |  | @ Cl=0.4, Cd= | 0.0067439
|  |  |  | @ Cl=0.6, Cd= | 0.010961
alpha (deg) | Cl | Cd | Cm | Cl/Cd
-17.5 | -0.7078 | 0.2026 | 0.0392 | -3.4936
-17 | -0.7006 | 0.19125 | 0.0327 | -3.6633
-16.5 | -0.694 | 0.18064 | 0.0275 | -3.8419
-16 | -0.6797 | 0.17455 | 0.0243 | -3.894
-15.5 | -0.6661 | 0.16778 | 0.0207 | -3.9701
-15 | -0.9327 | 0.07903 | -0.0239 | -11.8018
-14.5 | -0.9733 | 0.06479 | -0.0319 | -15.0224
-14 | -1.023 | 0.05232 | -0.0361 | -19.5528
-13.5 | -1.0525 | 0.04394 | -0.0365 | -23.9531
-13 | -1.0724 | 0.03724 | -0.0348 | -28.797
-12.5 | -1.0761 | 0.03257 | -0.0321 | -33.0396
-12 | -1.0662 | 0.0294 | -0.0291 | -36.2653
-11.5 | -1.0498 | 0.02691 | -0.0259 | -39.0115
-11 | -1.0277 | 0.02493 | -0.0227 | -41.2234
-10.5 | -1.0027 | 0.02262 | -0.0194 | -44.328
-10 | -0.9729 | 0.02077 | -0.0162 | -46.8416
-9.5 | -0.9291 | 0.01915 | -0.0155 | -48.517
-9 | -0.8906 | 0.01669 | -0.0141 | -53.3613
-8.5 | -0.8545 | 0.01576 | -0.011 | -54.2195
-8 | -0.8153 | 0.01481 | -0.0085 | -55.0506
-7.5 | -0.7747 | 0.01374 | -0.0063 | -56.3828
-7 | -0.7303 | 0.01291 | -0.0047 | -56.5686
-6.5 | -0.6819 | 0.01232 | -0.0037 | -55.349
-6 | -0.6361 | 0.01139 | -0.0023 | -55.8472
-5.5 | -0.5861 | 0.0108 | -0.0015 | -54.2685
-5 | -0.5348 | 0.01028 | -0.001 | -52.0233
-4.5 | -0.4829 | 0.00975 | -0.0005 | -49.5282
-4 | -0.4358 | 0.00863 | 0.0004 | -50.4983
-3.5 | -0.3964 | 0.00656 | 0.0021 | -60.4268
-3 | -0.3449 | 0.00593 | 0.0025 | -58.1619
-2.5 | -0.2881 | 0.00581 | 0.0022 | -49.5869
-2 | -0.2314 | 0.00575 | 0.002 | -40.2435
-1 | -0.1163 | 0.00571 | 0.0012 | -20.3678
-0.5 | -0.0582 | 0.00573 | 0.0006 | -10.1571
0 | 0 | 0.0057 | 0 | 0
0.5 | 0.0582 | 0.00573 | -0.0006 | 10.1571
1 | 0.1163 | 0.00571 | -0.0012 | 20.3678
2 | 0.2314 | 0.00575 | -0.002 | 40.2435
2.5 | 0.2881 | 0.00581 | -0.0022 | 49.5869
3 | 0.3449 | 0.00593 | -0.0026 | 58.1619
3.5 | 0.3965 | 0.00656 | -0.0021 | 60.4421
4 | 0.4359 | 0.00863 | -0.0005 | 50.5098
4.5 | 0.4831 | 0.00975 | 0.0005 | 49.5487
5 | 0.5349 | 0.01029 | 0.0009 | 51.9825
5.5 | 0.5863 | 0.0108 | 0.0015 | 54.287
6 | 0.6365 | 0.01139 | 0.0022 | 55.8824
6.5 | 0.6822 | 0.01233 | 0.0036 | 55.3285
7 | 0.7307 | 0.01293 | 0.0046 | 56.512
7.5 | 0.7747 | 0.01381 | 0.0062 | 56.097
8 | 0.8156 | 0.01484 | 0.0084 | 54.9596
8.5 | 0.8555 | 0.01576 | 0.0109 | 54.283
9 | 0.891 | 0.01673 | 0.014 | 53.2576
9.5 | 0.9297 | 0.0191 | 0.0155 | 48.6754
10 | 0.9738 | 0.02087 | 0.016 | 46.6603
11 | 1.0287 | 0.02514 | 0.0225 | 40.9189
11.5 | 1.0507 | 0.027 | 0.0257 | 38.9148
12 | 1.0687 | 0.02919 | 0.0288 | 36.6119
12.5 | 1.0759 | 0.03285 | 0.0319 | 32.7519
13 | 1.0757 | 0.03713 | 0.0345 | 28.9712
13.5 | 1.0495 | 0.04448 | 0.0363 | 23.5949
14 | 1.0214 | 0.05278 | 0.0358 | 19.352
14.5 | 0.979 | 0.0643 | 0.0318 | 15.2255
15 | 0.9363 | 0.07866 | 0.0237 | 11.9031
15.5 | 0.6677 | 0.16771 | -0.0208 | 3.9813
16 | 0.6818 | 0.17426 | -0.0243 | 3.9125
16.5 | 0.6954 | 0.18082 | -0.0278 | 3.8458
17 | 0.7014 | 0.19167 | -0.033 | 3.6594
17.5 | 0.7089 | 0.20302 | -0.0394 | 3.4918

## 45. Re 1M Mach 0.25 (1)
BIGFOIL.COM POLAR EXPORT
GA 40-013
GA 40-013 |  |  |  | Cl Max: | 0.856 | at alpha= | 8 | deg
JavaFoil+Calcfoil stall+Eppler ext transition |  |  |  | L/D Max: | 65.741 | at alpha= | 6.5 | deg
Re: | 1000000 |  |  | Cd Min: | 0.00552 | at alpha= | 1.5 | deg
Mach: | 0.25 |  |  | Cl=0 at alpha= | 0 | deg
|  |  |  | @ Cl=0.1, Cd= | 0.0056984
|  |  |  | @ Cl=0.4, Cd= | 0.0074697
|  |  |  | @ Cl=0.6, Cd= | 0.010653
alpha (deg) | Cl | Cd | Cm | Cl/Cd
-13 | -0.606 | 0.09578 | 0.011 | -6.33
-12.5 | -0.645 | 0.09089 | 0.01 | -7.097
-12 | -0.678 | 0.08478 | 0.01 | -7.995
-11.5 | -0.705 | 0.07954 | 0.01 | -8.86
-11 | -0.724 | 0.07425 | 0.009 | -9.753
-10.5 | -0.737 | 0.06925 | 0.009 | -10.644
-10 | -0.744 | 0.06439 | 0.009 | -11.554
-9.5 | -0.743 | 0.06048 | 0.009 | -12.284
-9 | -0.734 | 0.05738 | 0.008 | -12.794
-8.5 | -0.722 | 0.05313 | 0.008 | -13.582
-8 | -0.856 | 0.01385 | 0.016 | -61.777
-7.5 | -0.828 | 0.01341 | 0.015 | -61.766
-7 | -0.794 | 0.01274 | 0.014 | -62.321
-6.5 | -0.753 | 0.01166 | 0.013 | -64.591
-6 | -0.707 | 0.01114 | 0.012 | -63.443
-5.5 | -0.656 | 0.0113 | 0.011 | -58.087
-5 | -0.603 | 0.01084 | 0.01 | -55.629
-4.5 | -0.547 | 0.01032 | 0.009 | -53.052
-4 | -0.49 | 0.00976 | 0.008 | -50.187
-3.5 | -0.431 | 0.00972 | 0.007 | -44.332
-3 | -0.371 | 0.0059 | 0.006 | -62.845
-2.5 | -0.31 | 0.0058 | 0.005 | -53.428
-2 | -0.248 | 0.00581 | 0.004 | -42.666
-1.5 | -0.186 | 0.00556 | 0.003 | -33.469
-1 | -0.124 | 0.0057 | 0.002 | -21.802
-0.5 | -0.062 | 0.00581 | 0.001 | -10.69
0 | 0 | 0.00572 | 0 | 0
0.5 | 0.063 | 0.00577 | -0.001 | 10.867
1 | 0.125 | 0.00565 | -0.002 | 22.171
1.5 | 0.188 | 0.00552 | -0.003 | 34.039
2 | 0.25 | 0.00576 | -0.004 | 43.404
2.5 | 0.312 | 0.00574 | -0.005 | 54.366
3 | 0.374 | 0.00585 | -0.006 | 63.968
3.5 | 0.435 | 0.00965 | -0.007 | 45.042
4 | 0.495 | 0.0097 | -0.008 | 50.994
4.5 | 0.553 | 0.01004 | -0.009 | 55.074
5 | 0.609 | 0.01077 | -0.01 | 56.561
5.5 | 0.663 | 0.01122 | -0.011 | 59.072
6 | 0.714 | 0.01105 | -0.012 | 64.549
6.5 | 0.761 | 0.01157 | -0.013 | 65.741
7 | 0.794 | 0.01274 | -0.014 | 62.321
7.5 | 0.828 | 0.01341 | -0.015 | 61.766
8 | 0.856 | 0.01385 | -0.016 | 61.777
8.5 | 0.722 | 0.05313 | -0.008 | 13.582
9 | 0.734 | 0.05738 | -0.008 | 12.794
9.5 | 0.743 | 0.06048 | -0.009 | 12.284
10 | 0.744 | 0.06439 | -0.009 | 11.554
10.5 | 0.737 | 0.06925 | -0.009 | 10.644
11 | 0.724 | 0.07425 | -0.009 | 9.753
11.5 | 0.705 | 0.07954 | -0.01 | 8.86
12 | 0.678 | 0.08478 | -0.01 | 7.995
12.5 | 0.645 | 0.09089 | -0.01 | 7.097
13 | 0.606 | 0.09578 | -0.01 | 6.33

## 46. Re 1M Mach 0.25 (2)
BIGFOIL.COM POLAR EXPORT
GA 40-013
GA 40-013 |  |  |  | Cl Max: | 0.9582 | at alpha= | 10.5 | deg
XFOIL ncrit=9 |  |  |  | L/D Max: | 59.1196 | at alpha= | 3 | deg
Re: | 1000000 |  |  | Cd Min: | 0.17341 | at alpha= | 15.5 | deg
Mach: | 0.25 |  |  | Cl=0 at alpha= | 0 | deg
|  |  |  | @ Cl=0.1, Cd= | 0.00582
|  |  |  | @ Cl=0.4, Cd= | 0.0071065
|  |  |  | @ Cl=0.6, Cd= | 0.011234
alpha (deg) | Cl | Cd | Cm | Cl/Cd
-15.5 | -0.6638 | 0.1734 | 0.0235 | -3.8281
-15 | -0.6522 | 0.1652 | 0.0191 | -3.9479
-14.5 | -0.6496 | 0.15232 | 0.0122 | -4.2647
-13.5 | -0.6725 | 0.12269 | -0.0011 | -5.4813
-12.5 | -0.7977 | 0.07063 | -0.032 | -11.2941
-12 | -0.8616 | 0.05515 | -0.0391 | -15.6228
-11.5 | -0.9153 | 0.04394 | -0.0398 | -20.8307
-11 | -0.9427 | 0.03686 | -0.0369 | -25.5751
-10.5 | -0.9572 | 0.03121 | -0.0321 | -30.6697
-10 | -0.9571 | 0.02609 | -0.0267 | -36.6846
-9 | -0.8862 | 0.01922 | -0.0228 | -46.1082
-8.5 | -0.8596 | 0.01752 | -0.0177 | -49.0639
-8 | -0.8234 | 0.01618 | -0.0141 | -50.89
-7.5 | -0.7826 | 0.01506 | -0.0112 | -51.9655
-7 | -0.7443 | 0.01367 | -0.0081 | -54.4477
-6.5 | -0.6975 | 0.01285 | -0.0062 | -54.2802
-6 | -0.6516 | 0.01185 | -0.0043 | -54.9873
-5.5 | -0.6 | 0.01126 | -0.0033 | -53.286
-5 | -0.5491 | 0.01053 | -0.0022 | -52.1462
-4.5 | -0.4961 | 0.00997 | -0.0014 | -49.7593
-4 | -0.4445 | 0.00923 | -0.0006 | -48.1582
-3.5 | -0.4041 | 0.00721 | 0.0013 | -56.0472
-3 | -0.3559 | 0.00602 | 0.0024 | -59.1196
-2.5 | -0.2974 | 0.00591 | 0.0022 | -50.3215
-2 | -0.239 | 0.00581 | 0.0021 | -41.136
-1.5 | -0.1799 | 0.00581 | 0.0018 | -30.9639
-1 | -0.12 | 0.00584 | 0.0012 | -20.5479
-0.5 | -0.0601 | 0.00578 | 0.0006 | -10.3979
0 | 0 | 0.00582 | 0 | 0
0.5 | 0.0601 | 0.00578 | -0.0006 | 10.3979
1 | 0.12 | 0.00584 | -0.0012 | 20.5479
1.5 | 0.18 | 0.00581 | -0.0018 | 30.9811
2 | 0.2391 | 0.00582 | -0.0021 | 41.0825
2.5 | 0.2974 | 0.00592 | -0.0022 | 50.2365
3 | 0.3559 | 0.00602 | -0.0024 | 59.1196
3.5 | 0.4042 | 0.00721 | -0.0013 | 56.061
4 | 0.4447 | 0.00922 | 0.0005 | 48.2321
4.5 | 0.4962 | 0.00997 | 0.0014 | 49.7693
5 | 0.5493 | 0.01054 | 0.0021 | 52.1157
5.5 | 0.6004 | 0.01124 | 0.0032 | 53.4164
6 | 0.652 | 0.01185 | 0.0042 | 55.0211
6.5 | 0.6979 | 0.01286 | 0.0062 | 54.2691
7 | 0.7445 | 0.01371 | 0.008 | 54.3034
7.5 | 0.7839 | 0.01502 | 0.011 | 52.1904
8 | 0.8238 | 0.01624 | 0.014 | 50.7266
8.5 | 0.8606 | 0.01751 | 0.0175 | 49.1491
9 | 0.8874 | 0.01922 | 0.0225 | 46.1707
9.5 | 0.9366 | 0.02255 | 0.0223 | 41.5344
10 | 0.9577 | 0.02622 | 0.0265 | 36.5256
10.5 | 0.9582 | 0.03125 | 0.0319 | 30.6624
11 | 0.9411 | 0.03724 | 0.0369 | 25.2712
11.5 | 0.9111 | 0.0446 | 0.0397 | 20.4283
12 | 0.8564 | 0.05605 | 0.0386 | 15.2792
12.5 | 0.7956 | 0.07125 | 0.0314 | 11.1663
13 | 0.7039 | 0.10482 | 0.0103 | 6.7153
13.5 | 0.6725 | 0.12331 | 0.0007 | 5.4537
14 | 0.6484 | 0.14073 | -0.0067 | 4.6074
14.5 | 0.6514 | 0.15201 | -0.0122 | 4.2852
15 | 0.6538 | 0.16511 | -0.0192 | 3.9598
15.5 | 0.6652 | 0.17341 | -0.0236 | 3.836

## 47. Re 1M Mach 0.50 (1)
BIGFOIL.COM POLAR EXPORT
GA 40-013
GA 40-013 |  |  |  | Cl Max: | 1.1 | at alpha= | 20 | deg
JavaFoil+Calcfoil stall+Eppler ext transition |  |  |  | L/D Max: | 57.655 | at alpha= | 2.5 | deg
Re: | 1000000 |  |  | Cd Min: | 0.00586 | at alpha= | 1 | deg
Mach: | 0.5 |  |  | Cl=0 at alpha= | 0 | deg
|  |  |  | @ Cl=0.1, Cd= | 0.00594
|  |  |  | @ Cl=0.4, Cd= | 0.0090425
|  |  |  | @ Cl=0.6, Cd= | 0.011511
alpha (deg) | Cl | Cd | Cm | Cl/Cd
-20 | -1.1 | 0.20089 | 0.024 | -5.474
-19.5 | -1.073 | 0.19548 | 0.023 | -5.488
-19 | -1.047 | 0.19185 | 0.023 | -5.455
-18.5 | -1.02 | 0.18597 | 0.022 | -5.485
-18 | -0.993 | 0.17988 | 0.021 | -5.522
-17.5 | -0.969 | 0.17353 | 0.022 | -5.586
-17 | -0.939 | 0.16712 | 0.02 | -5.621
-16.5 | -0.911 | 0.1603 | 0.019 | -5.68
-16 | -0.883 | 0.15392 | 0.018 | -5.739
-15.5 | -0.856 | 0.14965 | 0.017 | -5.722
-15 | -0.829 | 0.14624 | 0.017 | -5.669
-14.5 | -0.802 | 0.13894 | 0.016 | -5.77
-14 | -0.775 | 0.13725 | 0.015 | -5.643
-13.5 | -0.748 | 0.13556 | 0.015 | -5.516
-13 | -0.719 | 0.12702 | 0.014 | -5.663
-12.5 | -0.691 | 0.11537 | 0.012 | -5.992
-12 | -0.664 | 0.11142 | 0.012 | -5.958
-11.5 | -0.637 | 0.10824 | 0.011 | -5.882
-11 | -0.609 | 0.10503 | 0.011 | -5.803
-10.5 | -0.582 | 0.10232 | 0.01 | -5.69
-10 | -0.555 | 0.09947 | 0.01 | -5.578
-9.5 | -0.527 | 0.09193 | 0.009 | -5.732
-9 | -0.499 | 0.08452 | 0.008 | -5.91
-8.5 | -0.473 | 0.05752 | 0.009 | -8.22
-8 | -0.444 | 0.05961 | 0.007 | -7.454
-7.5 | -0.417 | 0.05466 | 0.007 | -7.626
-7 | -0.39 | 0.0472 | 0.007 | -8.266
-6.5 | -0.696 | 0.01447 | 0.014 | -48.065
-6 | -0.718 | 0.01368 | 0.013 | -52.437
-5.5 | -0.695 | 0.01288 | 0.012 | -53.985
-5 | -0.654 | 0.01209 | 0.011 | -54.112
-4.5 | -0.603 | 0.01159 | 0.01 | -51.998
-4 | -0.543 | 0.01098 | 0.009 | -49.461
-3.5 | -0.479 | 0.01031 | 0.008 | -46.478
-3 | -0.413 | 0.01024 | 0.007 | -40.373
-2.5 | -0.346 | 0.0061 | 0.006 | -56.642
-2 | -0.277 | 0.00605 | 0.004 | -45.826
-1.5 | -0.208 | 0.00595 | 0.003 | -34.968
-1 | -0.139 | 0.00591 | 0.002 | -23.519
-0.5 | -0.069 | 0.00604 | 0.001 | -11.497
0 | 0 | 0.00598 | 0 | 0
0.5 | 0.07 | 0.006 | -0.001 | 11.691
1 | 0.14 | 0.00586 | -0.002 | 23.921
1.5 | 0.21 | 0.0059 | -0.003 | 35.574
2 | 0.28 | 0.006 | -0.004 | 46.631
2.5 | 0.349 | 0.00605 | -0.006 | 57.655
3 | 0.417 | 0.01004 | -0.007 | 41.567
3.5 | 0.484 | 0.01016 | -0.008 | 47.652
4 | 0.548 | 0.01059 | -0.009 | 51.794
4.5 | 0.609 | 0.01167 | -0.01 | 52.142
5 | 0.654 | 0.01244 | -0.011 | 52.621
5.5 | 0.695 | 0.01324 | -0.012 | 52.534
6 | 0.717 | 0.0139 | -0.013 | 51.624
6.5 | 0.573 | 0.04407 | -0.007 | 13.011
7 | 0.39 | 0.04757 | -0.007 | 8.199
7.5 | 0.417 | 0.05438 | -0.007 | 7.665
8 | 0.444 | 0.05949 | -0.007 | 7.469
8.5 | 0.473 | 0.0564 | -0.009 | 8.386
9 | 0.499 | 0.08452 | -0.008 | 5.91
9.5 | 0.527 | 0.09193 | -0.009 | 5.732
10 | 0.555 | 0.09906 | -0.01 | 5.601
10.5 | 0.582 | 0.10226 | -0.01 | 5.693
11 | 0.609 | 0.10527 | -0.011 | 5.789
11.5 | 0.637 | 0.10482 | -0.011 | 6.076
12 | 0.664 | 0.11142 | -0.011 | 5.958
12.5 | 0.691 | 0.11537 | -0.012 | 5.992
13 | 0.719 | 0.12753 | -0.013 | 5.641
13.5 | 0.748 | 0.13554 | -0.015 | 5.517
14 | 0.775 | 0.13719 | -0.015 | 5.646
14.5 | 0.802 | 0.13901 | -0.016 | 5.767
15 | 0.829 | 0.14627 | -0.016 | 5.668
15.5 | 0.856 | 0.1496 | -0.017 | 5.724
16 | 0.883 | 0.15378 | -0.018 | 5.744
16.5 | 0.911 | 0.1613 | -0.019 | 5.645
17 | 0.939 | 0.16554 | -0.02 | 5.674
17.5 | 0.969 | 0.17196 | -0.021 | 5.637
18 | 0.993 | 0.17964 | -0.021 | 5.53
18.5 | 1.02 | 0.18249 | -0.022 | 5.59
19 | 1.047 | 0.18867 | -0.022 | 5.547
19.5 | 1.073 | 0.19289 | -0.023 | 5.562
20 | 1.1 | 0.19925 | -0.024 | 5.519

## 48. Re 1M Mach 0.50 (2)
BIGFOIL.COM POLAR EXPORT
GA 40-013
GA 40-013 |  |  |  | Cl Max: | 0.8672 | at alpha= | 20 | deg
XFOIL ncrit=9 |  |  |  | L/D Max: | 58.5798 | at alpha= | 3 | deg
Re: | 1000000 |  |  | Cd Min: | 0.26917 | at alpha= | 20 | deg
Mach: | 0.5 |  |  | Cl=0 at alpha= | 0 | deg
|  |  |  | @ Cl=0.1, Cd= | 0.0061623
|  |  |  | @ Cl=0.4, Cd= | 0.006829
|  |  |  | @ Cl=0.6, Cd= | 0.012326
alpha (deg) | Cl | Cd | Cm | Cl/Cd
-20 | -0.8666 | 0.26839 | 0.0782 | -3.2289
-19.5 | -0.8449 | 0.25997 | 0.0735 | -3.25
-19 | -0.8232 | 0.25235 | 0.0687 | -3.2621
-18.5 | -0.8018 | 0.24438 | 0.0636 | -3.281
-18 | -0.7808 | 0.23576 | 0.0584 | -3.3118
-17.5 | -0.763 | 0.22535 | 0.0516 | -3.3858
-17 | -0.745 | 0.21595 | 0.0458 | -3.4499
-16.5 | -0.7216 | 0.20868 | 0.0426 | -3.4579
-16 | -0.7013 | 0.20073 | 0.0379 | -3.4937
-15.5 | -0.6823 | 0.19215 | 0.033 | -3.5509
-15 | -0.6693 | 0.18098 | 0.0259 | -3.6982
-14.5 | -0.6535 | 0.17125 | 0.0205 | -3.8161
-14 | -0.6401 | 0.16108 | 0.0153 | -3.9738
-13.5 | -0.6232 | 0.15377 | 0.0119 | -4.0528
-13 | -0.6103 | 0.14465 | 0.007 | -4.2191
-12.5 | -0.6039 | 0.1336 | 0.0015 | -4.5202
-12 | -0.6007 | 0.12267 | -0.0042 | -4.8969
-11.5 | -0.6046 | 0.11054 | -0.0107 | -5.4695
-11 | -0.616 | 0.09728 | -0.0181 | -6.3322
-10.5 | -0.6346 | 0.08204 | -0.0274 | -7.7353
-10 | -0.6633 | 0.06578 | -0.0391 | -10.0836
-9.5 | -0.6967 | 0.05384 | -0.0461 | -12.9402
-9 | -0.7297 | 0.04422 | -0.049 | -16.5016
-8.5 | -0.7473 | 0.03569 | -0.051 | -20.9386
-8 | -0.7692 | 0.02984 | -0.0448 | -25.7775
-7.5 | -0.7727 | 0.0241 | -0.0378 | -32.0622
-7 | -0.743 | 0.01965 | -0.0324 | -37.8117
-6.5 | -0.7074 | 0.0169 | -0.0272 | -41.858
-6 | -0.676 | 0.01495 | -0.0208 | -45.2174
-5.5 | -0.6427 | 0.01331 | -0.0147 | -48.287
-5 | -0.5948 | 0.01223 | -0.0108 | -48.6345
-4.5 | -0.5446 | 0.01118 | -0.0075 | -48.712
-4 | -0.4882 | 0.01041 | -0.0053 | -46.8972
-3 | -0.3998 | 0.00685 | 0.0008 | -58.365
-2.5 | -0.3393 | 0.00625 | 0.0019 | -54.288
-2 | -0.2727 | 0.00617 | 0.002 | -44.1977
-1.5 | -0.2053 | 0.00618 | 0.0019 | -33.2201
-1 | -0.1369 | 0.0062 | 0.0014 | -22.0806
-0.5 | -0.0684 | 0.00613 | 0.0007 | -11.1582
0 | 0 | 0.00618 | 0 | 0
0.5 | 0.0684 | 0.00613 | -0.0007 | 11.1582
1 | 0.1369 | 0.0062 | -0.0014 | 22.0806
1.5 | 0.2054 | 0.00618 | -0.0019 | 33.2362
2 | 0.2728 | 0.00617 | -0.002 | 44.2139
2.5 | 0.3394 | 0.00625 | -0.0019 | 54.304
3 | 0.4001 | 0.00683 | -0.0009 | 58.5798
4 | 0.4884 | 0.01041 | 0.0053 | 46.9164
4.5 | 0.5449 | 0.01118 | 0.0075 | 48.7388
5 | 0.5954 | 0.01222 | 0.0107 | 48.7234
5.5 | 0.6431 | 0.01332 | 0.0146 | 48.2808
6 | 0.6769 | 0.01496 | 0.0206 | 45.2473
6.5 | 0.7084 | 0.01692 | 0.027 | 41.8676
7 | 0.7453 | 0.01962 | 0.0322 | 37.9867
7.5 | 0.7732 | 0.02425 | 0.0377 | 31.8845
8 | 0.7702 | 0.02983 | 0.0446 | 25.8196
8.5 | 0.7483 | 0.0357 | 0.0509 | 20.9608
9.5 | 0.6972 | 0.05393 | 0.0459 | 12.9279
10 | 0.6631 | 0.06604 | 0.0387 | 10.0409
10.5 | 0.6358 | 0.08211 | 0.0272 | 7.7433
11 | 0.6157 | 0.0977 | 0.0177 | 6.3019
11.5 | 0.6055 | 0.1107 | 0.0104 | 5.4697
12 | 0.6013 | 0.12295 | 0.0039 | 4.8906
12.5 | 0.6063 | 0.13312 | -0.0014 | 4.5545
13 | 0.6115 | 0.14474 | -0.0073 | 4.2248
13.5 | 0.6258 | 0.15331 | -0.0117 | 4.0819
14 | 0.6415 | 0.16137 | -0.0157 | 3.9753
14.5 | 0.6552 | 0.17115 | -0.0206 | 3.8282
15 | 0.6694 | 0.18156 | -0.0265 | 3.6869
15.5 | 0.6833 | 0.19232 | -0.0332 | 3.5529
16 | 0.7023 | 0.20095 | -0.0381 | 3.4949
16.5 | 0.7227 | 0.20888 | -0.0428 | 3.4599
17 | 0.7457 | 0.21632 | -0.0461 | 3.4472
17.5 | 0.7636 | 0.22589 | -0.052 | 3.3804
18 | 0.7817 | 0.23621 | -0.0587 | 3.3093
18.5 | 0.8028 | 0.24473 | -0.0638 | 3.2803
19 | 0.8242 | 0.25293 | -0.069 | 3.2586
19.5 | 0.8461 | 0.26047 | -0.0737 | 3.2484
20 | 0.8672 | 0.26917 | -0.0785 | 3.2218

## 49. Re 2M Mach 0.00 (1)
BIGFOIL.COM POLAR EXPORT
GA 40-013
GA 40-013 |  |  |  | Cl Max: | 0.978 | at alpha= | 11 | deg
JavaFoil+Calcfoil stall+Eppler ext transition |  |  |  | L/D Max: | 79.149 | at alpha= | 8 | deg
Re: | 2000000 |  |  | Cd Min: | 0.00488 | at alpha= | 1 | deg
Mach: | 0 |  |  | Cl=0 at alpha= | 0 | deg
|  |  |  | @ Cl=0.1, Cd= | 0.004901
|  |  |  | @ Cl=0.4, Cd= | 0.0071503
|  |  |  | @ Cl=0.6, Cd= | 0.0093307
alpha (deg) | Cl | Cd | Cm | Cl/Cd
-16 | -0.735 | 0.12064 | 0.014 | -6.095
-15.5 | -0.753 | 0.11226 | 0.014 | -6.708
-15 | -0.77 | 0.10728 | 0.014 | -7.177
-14.5 | -0.785 | 0.10088 | 0.013 | -7.785
-14 | -0.801 | 0.09321 | 0.014 | -8.592
-13.5 | -0.81 | 0.08928 | 0.013 | -9.078
-13 | -0.82 | 0.08347 | 0.013 | -9.822
-12.5 | -0.825 | 0.07835 | 0.013 | -10.533
-12 | -0.832 | 0.07155 | 0.014 | -11.626
-11.5 | -0.968 | 0.02005 | 0.021 | -48.297
-11 | -0.978 | 0.01709 | 0.02 | -57.235
-10.5 | -0.974 | 0.01571 | 0.02 | -61.99
-10 | -0.963 | 0.0147 | 0.019 | -65.504
-9.5 | -0.947 | 0.01354 | 0.018 | -69.931
-9 | -0.925 | 0.01317 | 0.017 | -70.251
-8.5 | -0.899 | 0.01204 | 0.016 | -74.639
-8 | -0.864 | 0.01113 | 0.015 | -77.655
-7.5 | -0.826 | 0.01102 | 0.014 | -74.989
-7 | -0.784 | 0.01039 | 0.013 | -75.493
-6.5 | -0.739 | 0.00998 | 0.012 | -74.076
-6 | -0.691 | 0.0098 | 0.012 | -70.5
-5.5 | -0.64 | 0.00976 | 0.011 | -65.557
-5 | -0.587 | 0.00934 | 0.01 | -62.801
-4.5 | -0.532 | 0.00877 | 0.009 | -60.652
-4 | -0.475 | 0.00881 | 0.008 | -53.937
-3.5 | -0.418 | 0.00836 | 0.007 | -49.984
-3 | -0.359 | 0.00511 | 0.006 | -70.272
-2.5 | -0.3 | 0.00499 | 0.005 | -60.169
-2 | -0.24 | 0.00496 | 0.004 | -48.459
-1.5 | -0.18 | 0.00494 | 0.003 | -36.554
-1 | -0.12 | 0.00492 | 0.002 | -24.473
-0.5 | -0.06 | 0.00498 | 0.001 | -12.088
0 | 0 | 0.005 | 0 | 0
0.5 | 0.061 | 0.00494 | -0.001 | 12.287
1 | 0.121 | 0.00488 | -0.002 | 24.886
1.5 | 0.182 | 0.00489 | -0.003 | 37.175
2 | 0.242 | 0.00492 | -0.004 | 49.299
2.5 | 0.302 | 0.00494 | -0.005 | 61.222
3 | 0.362 | 0.00507 | -0.006 | 71.52
3.5 | 0.421 | 0.0083 | -0.007 | 50.78
4 | 0.48 | 0.00875 | -0.008 | 54.807
4.5 | 0.537 | 0.0087 | -0.009 | 61.641
5 | 0.592 | 0.00927 | -0.01 | 63.849
5.5 | 0.646 | 0.00968 | -0.011 | 66.675
6 | 0.697 | 0.00972 | -0.012 | 71.715
6.5 | 0.746 | 0.00989 | -0.013 | 75.398
7 | 0.792 | 0.0103 | -0.013 | 76.877
7.5 | 0.834 | 0.01092 | -0.014 | 76.373
8 | 0.873 | 0.01103 | -0.015 | 79.149
8.5 | 0.908 | 0.01193 | -0.016 | 76.086
9 | 0.925 | 0.01317 | -0.017 | 70.251
9.5 | 0.947 | 0.01354 | -0.018 | 69.931
10 | 0.963 | 0.0147 | -0.019 | 65.504
10.5 | 0.974 | 0.01571 | -0.019 | 61.99
11 | 0.978 | 0.01709 | -0.02 | 57.235
11.5 | 0.968 | 0.02005 | -0.021 | 48.297
12 | 0.832 | 0.07155 | -0.013 | 11.626
12.5 | 0.825 | 0.07835 | -0.013 | 10.533
13 | 0.82 | 0.08347 | -0.013 | 9.822
13.5 | 0.81 | 0.08928 | -0.013 | 9.078
14 | 0.801 | 0.09321 | -0.014 | 8.592
14.5 | 0.785 | 0.10088 | -0.013 | 7.785
15 | 0.77 | 0.10728 | -0.013 | 7.177
15.5 | 0.753 | 0.11226 | -0.014 | 6.708
16 | 0.735 | 0.12064 | -0.014 | 6.095

## 50. Re 2M Mach 0.00 (2)
BIGFOIL.COM POLAR EXPORT
GA 40-013
GA 40-013 |  |  |  | Cl Max: | 1.2527 | at alpha= | 15 | deg
XFOIL ncrit=9 |  |  |  | L/D Max: | 74.681 | at alpha= | 8.5 | deg
Re: | 2000000 |  |  | Cd Min: | 0.09658 | at alpha= | -18 | deg
Mach: | 0 |  |  | Cl=0 at alpha= | 0 | deg
|  |  |  | @ Cl=0.1, Cd= | 0.0045744
|  |  |  | @ Cl=0.4, Cd= | 0.0071749
|  |  |  | @ Cl=0.6, Cd= | 0.009165
alpha (deg) | Cl | Cd | Cm | Cl/Cd
-18 | -1.1012 | 0.09658 | -0.011 | -11.4019
-17.5 | -1.1682 | 0.07506 | -0.0239 | -15.5635
-17 | -1.2007 | 0.06263 | -0.03 | -19.1713
-16.5 | -1.2353 | 0.05175 | -0.0337 | -23.8705
-16 | -1.2441 | 0.04524 | -0.0348 | -27.5
-15.5 | -1.2473 | 0.03992 | -0.0347 | -31.245
-15 | -1.2482 | 0.03519 | -0.0337 | -35.4703
-14.5 | -1.2426 | 0.03136 | -0.032 | -39.6237
-14 | -1.2264 | 0.02867 | -0.0302 | -42.7764
-13.5 | -1.2103 | 0.02611 | -0.0279 | -46.3539
-13 | -1.2014 | 0.02308 | -0.0244 | -52.0537
-12.5 | -1.1954 | 0.02007 | -0.0197 | -59.5615
-12 | -1.1704 | 0.0186 | -0.0164 | -62.9247
-11.5 | -1.1422 | 0.01749 | -0.013 | -65.3059
-10.5 | -1.0624 | 0.01547 | -0.01 | -68.6749
-10 | -1.0255 | 0.01471 | -0.0072 | -69.7145
-9.5 | -0.985 | 0.01395 | -0.0051 | -70.6093
-9 | -0.9469 | 0.01275 | -0.0027 | -74.2667
-8.5 | -0.901 | 0.01207 | -0.0015 | -74.6479
-8 | -0.8527 | 0.01152 | -0.0007 | -74.0191
-7.5 | -0.8038 | 0.01093 | 0.0001 | -73.5407
-7 | -0.7539 | 0.01039 | 0.0007 | -72.5602
-6.5 | -0.7016 | 0.01003 | 0.0009 | -69.9501
-6 | -0.6502 | 0.00952 | 0.0013 | -68.2983
-5 | -0.5437 | 0.00877 | 0.0014 | -61.9954
-4.5 | -0.4898 | 0.00841 | 0.0014 | -58.2402
-4 | -0.436 | 0.008 | 0.0015 | -54.5
-3.5 | -0.3863 | 0.00707 | 0.0019 | -54.6393
-3 | -0.3386 | 0.0058 | 0.0025 | -58.3793
-2.5 | -0.2878 | 0.00493 | 0.0028 | -58.3773
-2 | -0.2309 | 0.00475 | 0.0023 | -48.6105
-1.5 | -0.1741 | 0.00461 | 0.0019 | -37.7657
-1 | -0.1162 | 0.00458 | 0.0013 | -25.3712
-0.5 | -0.0582 | 0.00456 | 0.0007 | -12.7632
0 | 0 | 0.00457 | 0 | 0
0.5 | 0.0582 | 0.00456 | -0.0007 | 12.7632
1 | 0.1163 | 0.00458 | -0.0013 | 25.393
1.5 | 0.1741 | 0.00461 | -0.0019 | 37.7657
2 | 0.2309 | 0.00475 | -0.0023 | 48.6105
2.5 | 0.2878 | 0.00493 | -0.0028 | 58.3773
3 | 0.3388 | 0.00578 | -0.0025 | 58.6159
4 | 0.4362 | 0.008 | -0.0015 | 54.525
4.5 | 0.4899 | 0.00841 | -0.0015 | 58.2521
5 | 0.5438 | 0.00877 | -0.0015 | 62.0068
6 | 0.6505 | 0.00952 | -0.0013 | 68.3298
6.5 | 0.7018 | 0.01004 | -0.0009 | 69.9004
7 | 0.754 | 0.0104 | -0.0007 | 72.5
7.5 | 0.8038 | 0.01096 | -0.0001 | 73.3394
8 | 0.8529 | 0.01153 | 0.0006 | 73.9722
8.5 | 0.9014 | 0.01207 | 0.0014 | 74.681
9 | 0.9471 | 0.01277 | 0.0027 | 74.166
9.5 | 0.9859 | 0.01393 | 0.005 | 70.7753
10 | 1.0259 | 0.01473 | 0.0071 | 69.647
10.5 | 1.0633 | 0.01547 | 0.0098 | 68.733
11.5 | 1.1435 | 0.01749 | 0.0128 | 65.3802
12 | 1.1726 | 0.01852 | 0.016 | 63.3153
12.5 | 1.1959 | 0.02009 | 0.0196 | 59.5271
13 | 1.2132 | 0.02222 | 0.0232 | 54.5995
13.5 | 1.212 | 0.02604 | 0.0277 | 46.5438
14 | 1.2272 | 0.02869 | 0.0301 | 42.7745
14.5 | 1.2394 | 0.03176 | 0.0321 | 39.0239
15 | 1.2527 | 0.03485 | 0.0334 | 35.9455
15.5 | 1.2463 | 0.04013 | 0.0345 | 31.0566
16 | 1.2468 | 0.04508 | 0.0346 | 27.6575
16.5 | 1.236 | 0.05184 | 0.0334 | 23.8426
17 | 1.2137 | 0.06101 | 0.0304 | 19.8935
17.5 | 1.174 | 0.07434 | 0.024 | 15.7923
18 | 1.1157 | 0.09384 | 0.0124 | 11.8894

## 51. Re 2M Mach 0.10 (1)
BIGFOIL.COM POLAR EXPORT
GA 40-013
GA 40-013 |  |  |  | Cl Max: | 0.964 | at alpha= | 10.5 | deg
JavaFoil+Calcfoil stall+Eppler ext transition |  |  |  | L/D Max: | 78.491 | at alpha= | 8 | deg
Re: | 2000000 |  |  | Cd Min: | 0.00486 | at alpha= | 1 | deg
Mach: | 0.1 |  |  | Cl=0 at alpha= | 0 | deg
|  |  |  | @ Cl=0.1, Cd= | 0.0049033
|  |  |  | @ Cl=0.4, Cd= | 0.0070858
|  |  |  | @ Cl=0.6, Cd= | 0.009374
alpha (deg) | Cl | Cd | Cm | Cl/Cd
-15.5 | -0.714 | 0.11374 | 0.014 | -6.278
-15 | -0.734 | 0.10776 | 0.013 | -6.813
-14.5 | -0.753 | 0.10174 | 0.013 | -7.398
-14 | -0.772 | 0.09435 | 0.014 | -8.182
-13.5 | -0.785 | 0.09051 | 0.013 | -8.675
-13 | -0.798 | 0.08448 | 0.013 | -9.445
-12.5 | -0.807 | 0.07926 | 0.013 | -10.183
-12 | -0.815 | 0.07313 | 0.013 | -11.145
-11.5 | -0.834 | 0.06018 | 0.015 | -13.853
-11 | -0.956 | 0.01863 | 0.02 | -51.323
-10.5 | -0.964 | 0.01606 | 0.02 | -60.032
-10 | -0.956 | 0.01493 | 0.019 | -64.052
-9.5 | -0.942 | 0.01372 | 0.018 | -68.681
-9 | -0.923 | 0.01329 | 0.017 | -69.415
-8.5 | -0.898 | 0.0126 | 0.016 | -71.238
-8 | -0.865 | 0.01124 | 0.015 | -77.001
-7.5 | -0.828 | 0.0111 | 0.014 | -74.574
-7 | -0.786 | 0.01045 | 0.014 | -75.275
-6.5 | -0.741 | 0.01 | 0.013 | -74.143
-6 | -0.693 | 0.00961 | 0.012 | -72.174
-5.5 | -0.642 | 0.00978 | 0.011 | -65.7
-5 | -0.589 | 0.00941 | 0.01 | -62.588
-4.5 | -0.534 | 0.00884 | 0.009 | -60.401
-4 | -0.478 | 0.00881 | 0.008 | -54.176
-3.5 | -0.42 | 0.00843 | 0.007 | -49.755
-3 | -0.361 | 0.00511 | 0.006 | -70.722
-2.5 | -0.301 | 0.00503 | 0.005 | -59.952
-2 | -0.242 | 0.00494 | 0.004 | -48.914
-1.5 | -0.181 | 0.00492 | 0.003 | -36.87
-1 | -0.121 | 0.0049 | 0.002 | -24.675
-0.5 | -0.061 | 0.00502 | 0.001 | -12.043
0 | 0 | 0.00492 | 0 | 0
0.5 | 0.061 | 0.00498 | -0.001 | 12.243
1 | 0.122 | 0.00486 | -0.002 | 25.092
1.5 | 0.183 | 0.00487 | -0.003 | 37.505
2 | 0.244 | 0.00489 | -0.004 | 49.764
2.5 | 0.304 | 0.00498 | -0.005 | 61.01
3 | 0.364 | 0.00506 | -0.006 | 71.994
3.5 | 0.423 | 0.00838 | -0.007 | 50.552
4 | 0.482 | 0.00875 | -0.008 | 55.05
4.5 | 0.539 | 0.00878 | -0.009 | 61.392
5 | 0.595 | 0.00934 | -0.01 | 63.639
5.5 | 0.648 | 0.0097 | -0.011 | 66.819
6 | 0.7 | 0.00953 | -0.012 | 73.442
6.5 | 0.748 | 0.00992 | -0.013 | 75.479
7 | 0.794 | 0.01036 | -0.014 | 76.651
7.5 | 0.836 | 0.011 | -0.014 | 75.96
8 | 0.874 | 0.01113 | -0.015 | 78.491
8.5 | 0.898 | 0.0126 | -0.016 | 71.238
9 | 0.923 | 0.01329 | -0.017 | 69.415
9.5 | 0.942 | 0.01372 | -0.018 | 68.681
10 | 0.956 | 0.01493 | -0.019 | 64.052
10.5 | 0.964 | 0.01606 | -0.019 | 60.032
11 | 0.956 | 0.01863 | -0.02 | 51.323
11.5 | 0.834 | 0.06018 | -0.015 | 13.853
12 | 0.815 | 0.07313 | -0.013 | 11.145
12.5 | 0.807 | 0.07926 | -0.013 | 10.183
13 | 0.798 | 0.08448 | -0.013 | 9.445
13.5 | 0.785 | 0.09051 | -0.013 | 8.675
14 | 0.772 | 0.09435 | -0.014 | 8.182
14.5 | 0.753 | 0.10174 | -0.013 | 7.398
15 | 0.734 | 0.10776 | -0.013 | 6.813
15.5 | 0.714 | 0.11374 | -0.014 | 6.278

## 52. Re 2M Mach 0.10 (2)
BIGFOIL.COM POLAR EXPORT
GA 40-013
GA 40-013 |  |  |  | Cl Max: | 1.2235 | at alpha= | 15 | deg
XFOIL ncrit=9 |  |  |  | L/D Max: | 74.0474 | at alpha= | 8.5 | deg
Re: | 2000000 |  |  | Cd Min: | 0.23828 | at alpha= | 20 | deg
Mach: | 0.1 |  |  | Cl=0 at alpha= | 0 | deg
|  |  |  | @ Cl=0.1, Cd= | 0.0045813
|  |  |  | @ Cl=0.4, Cd= | 0.0073529
|  |  |  | @ Cl=0.6, Cd= | 0.0092062
alpha (deg) | Cl | Cd | Cm | Cl/Cd
-17.5 | -1.0428 | 0.1026 | -0.0079 | -10.1637
-17 | -1.1125 | 0.07905 | -0.0225 | -14.0734
-16.5 | -1.172 | 0.06189 | -0.0315 | -18.9368
-16 | -1.1916 | 0.05289 | -0.0348 | -22.5298
-15.5 | -1.2059 | 0.04561 | -0.0361 | -26.4394
-15 | -1.2164 | 0.03947 | -0.036 | -30.8183
-14.5 | -1.2207 | 0.0344 | -0.0347 | -35.4855
-14 | -1.2111 | 0.03093 | -0.033 | -39.1562
-13.5 | -1.1987 | 0.0279 | -0.0307 | -42.9642
-13 | -1.1837 | 0.02522 | -0.028 | -46.935
-12.5 | -1.1876 | 0.02119 | -0.0228 | -56.0453
-12 | -1.1662 | 0.01935 | -0.0192 | -60.2687
-11.5 | -1.1383 | 0.01807 | -0.0159 | -62.9939
-10.5 | -1.0631 | 0.01586 | -0.0119 | -67.0303
-10 | -1.0278 | 0.01502 | -0.0088 | -68.4288
-9.5 | -0.9882 | 0.01419 | -0.0064 | -69.6406
-9 | -0.9499 | 0.01302 | -0.0038 | -72.957
-8.5 | -0.9051 | 0.01223 | -0.0023 | -74.0065
-8 | -0.8569 | 0.01164 | -0.0013 | -73.6168
-7.5 | -0.8066 | 0.01115 | -0.0006 | -72.3408
-7 | -0.7579 | 0.01046 | 0.0003 | -72.457
-6.5 | -0.7051 | 0.01012 | 0.0005 | -69.6739
-6 | -0.6538 | 0.00957 | 0.001 | -68.3177
-5.5 | -0.6003 | 0.00921 | 0.0012 | -65.1792
-5 | -0.5467 | 0.0088 | 0.0013 | -62.125
-4.5 | -0.4924 | 0.00844 | 0.0013 | -58.3412
-4 | -0.4383 | 0.00804 | 0.0014 | -54.5149
-3.5 | -0.3881 | 0.00714 | 0.0018 | -54.3557
-3 | -0.3403 | 0.00585 | 0.0024 | -58.1709
-2.5 | -0.2894 | 0.00494 | 0.0028 | -58.583
-2 | -0.2323 | 0.00476 | 0.0023 | -48.8025
-1.5 | -0.1751 | 0.00462 | 0.0019 | -37.9004
-1 | -0.117 | 0.00459 | 0.0013 | -25.4902
-0.5 | -0.0585 | 0.00456 | 0.0007 | -12.8289
0 | 0 | 0.00458 | 0 | 0
0.5 | 0.0586 | 0.00456 | -0.0007 | 12.8509
1 | 0.117 | 0.00459 | -0.0013 | 25.4902
1.5 | 0.1751 | 0.00462 | -0.0019 | 37.9004
2 | 0.2323 | 0.00476 | -0.0023 | 48.8025
2.5 | 0.2895 | 0.00494 | -0.0028 | 58.6032
3 | 0.3404 | 0.00584 | -0.0025 | 58.2877
3.5 | 0.3881 | 0.00714 | -0.0018 | 54.3557
4 | 0.4384 | 0.00804 | -0.0014 | 54.5274
4.5 | 0.4925 | 0.00844 | -0.0013 | 58.3531
5 | 0.5469 | 0.0088 | -0.0013 | 62.1477
5.5 | 0.6005 | 0.00921 | -0.0012 | 65.2009
6 | 0.6541 | 0.00957 | -0.0011 | 68.349
6.5 | 0.7054 | 0.01012 | -0.0006 | 69.7036
7 | 0.7581 | 0.01048 | -0.0003 | 72.3378
7.5 | 0.8068 | 0.01117 | 0.0006 | 72.2292
8 | 0.8572 | 0.01165 | 0.0013 | 73.5794
8.5 | 0.9056 | 0.01223 | 0.0022 | 74.0474
9 | 0.9501 | 0.01305 | 0.0038 | 72.8046
9.5 | 0.9892 | 0.01417 | 0.0062 | 69.8095
10 | 1.028 | 0.01506 | 0.0087 | 68.2603
10.5 | 1.0641 | 0.01585 | 0.0117 | 67.1356
11.5 | 1.1398 | 0.01805 | 0.0157 | 63.1468
12 | 1.1678 | 0.0193 | 0.019 | 60.5078
12.5 | 1.1887 | 0.02117 | 0.0226 | 56.1502
13 | 1.1965 | 0.02421 | 0.0269 | 49.4217
13.5 | 1.2009 | 0.0278 | 0.0305 | 43.1978
14 | 1.2112 | 0.03103 | 0.0329 | 39.0332
14.5 | 1.2155 | 0.03502 | 0.0348 | 34.7087
15 | 1.2235 | 0.03886 | 0.0357 | 31.4848
15.5 | 1.2059 | 0.04574 | 0.0359 | 26.3642
16 | 1.1966 | 0.05245 | 0.0347 | 22.8141
16.5 | 1.1713 | 0.0622 | 0.0311 | 18.8312
17 | 1.1299 | 0.07624 | 0.0239 | 14.8203
17.5 | 1.0523 | 0.10084 | 0.0087 | 10.4353
19 | 0.754 | 0.22132 | -0.0507 | 3.4068
19.5 | 0.7667 | 0.23152 | -0.056 | 3.3116
20 | 0.7824 | 0.23828 | -0.0603 | 3.2835

## 53. Re 2M Mach 0.25 (1)
BIGFOIL.COM POLAR EXPORT
GA 40-013
GA 40-013 |  |  |  | Cl Max: | 0.901 | at alpha= | 9.5 | deg
JavaFoil+Calcfoil stall+Eppler ext transition |  |  |  | L/D Max: | 74.891 | at alpha= | 7 | deg
Re: | 2000000 |  |  | Cd Min: | 0.00479 | at alpha= | 1.5 | deg
Mach: | 0.25 |  |  | Cl=0 at alpha= | 0 | deg
|  |  |  | @ Cl=0.1, Cd= | 0.0049724
|  |  |  | @ Cl=0.4, Cd= | 0.0065349
|  |  |  | @ Cl=0.6, Cd= | 0.10757
alpha (deg) | Cl | Cd | Cm | Cl/Cd
-14.5 | -0.462 | 0.10848 | 0.013 | -4.262
-14 | -0.515 | 0.10167 | 0.013 | -5.069
-13.5 | -0.564 | 0.09579 | 0.012 | -5.888
-13 | -0.608 | 0.0905 | 0.012 | -6.718
-12.5 | -0.647 | 0.08486 | 0.012 | -7.622
-12 | -0.68 | 0.07948 | 0.011 | -8.554
-11.5 | -0.709 | 0.07362 | 0.012 | -9.626
-11 | -0.729 | 0.06898 | 0.011 | -10.564
-10.5 | -0.75 | 0.06073 | 0.013 | -12.353
-10 | -0.884 | 0.01791 | 0.019 | -49.345
-9.5 | -0.901 | 0.01513 | 0.018 | -59.549
-9 | -0.896 | 0.01416 | 0.018 | -63.322
-8.5 | -0.883 | 0.01336 | 0.017 | -66.108
-8 | -0.862 | 0.01223 | 0.016 | -70.486
-7.5 | -0.832 | 0.01135 | 0.015 | -73.32
-7 | -0.795 | 0.01082 | 0.014 | -73.529
-6.5 | -0.753 | 0.01033 | 0.013 | -72.921
-6 | -0.707 | 0.00985 | 0.012 | -71.78
-5.5 | -0.657 | 0.01008 | 0.011 | -65.101
-5 | -0.603 | 0.00961 | 0.01 | -62.794
-4.5 | -0.548 | 0.0092 | 0.009 | -59.55
-4 | -0.49 | 0.00906 | 0.008 | -54.082
-3.5 | -0.431 | 0.00854 | 0.007 | -50.464
-3 | -0.371 | 0.00514 | 0.006 | -72.142
-2.5 | -0.31 | 0.00506 | 0.005 | -61.214
-2 | -0.248 | 0.00498 | 0.004 | -49.788
-1.5 | -0.186 | 0.00484 | 0.003 | -38.524
-1 | -0.124 | 0.00497 | 0.002 | -25.024
-0.5 | -0.062 | 0.0051 | 0.001 | -12.199
0 | 0 | 0.00501 | 0 | 0
0.5 | 0.063 | 0.00505 | -0.001 | 12.407
1 | 0.125 | 0.00492 | -0.002 | 25.459
1.5 | 0.188 | 0.00479 | -0.003 | 39.201
2 | 0.25 | 0.00494 | -0.004 | 50.68
2.5 | 0.312 | 0.00501 | -0.005 | 62.329
3 | 0.374 | 0.00509 | -0.006 | 73.474
3.5 | 0.435 | 0.00848 | -0.007 | 51.285
4 | 0.495 | 0.009 | -0.008 | 54.971
4.5 | 0.553 | 0.00928 | -0.009 | 59.591
5 | 0.609 | 0.00954 | -0.01 | 63.86
5.5 | 0.663 | 0.01001 | -0.011 | 66.228
6 | 0.714 | 0.00977 | -0.012 | 73.052
6.5 | 0.761 | 0.01024 | -0.013 | 74.241
7 | 0.803 | 0.01072 | -0.014 | 74.891
7.5 | 0.841 | 0.01125 | -0.015 | 74.708
8 | 0.862 | 0.01223 | -0.016 | 70.486
8.5 | 0.883 | 0.01336 | -0.017 | 66.108
9 | 0.896 | 0.01416 | -0.017 | 63.322
9.5 | 0.901 | 0.01513 | -0.018 | 59.549
10 | 0.884 | 0.01791 | -0.019 | 49.345
10.5 | 0.75 | 0.06073 | -0.013 | 12.353
11 | 0.729 | 0.06898 | -0.011 | 10.564
11.5 | 0.709 | 0.07362 | -0.012 | 9.626
12 | 0.68 | 0.07948 | -0.011 | 8.554
12.5 | 0.647 | 0.08486 | -0.012 | 7.622
13 | 0.608 | 0.0905 | -0.012 | 6.718
13.5 | 0.564 | 0.09579 | -0.012 | 5.888
14 | 0.515 | 0.10167 | -0.013 | 5.069
14.5 | 0.462 | 0.10757 | -0.013 | 4.298

## 54. Re 2M Mach 0.25 (2)
BIGFOIL.COM POLAR EXPORT
GA 40-013
GA 40-013 |  |  |  | Cl Max: | 1.1091 | at alpha= | 12 | deg
XFOIL ncrit=9 |  |  |  | L/D Max: | 70.7818 | at alpha= | 7 | deg
Re: | 2000000 |  |  | Cd Min: | 0.19637 | at alpha= | 17 | deg
Mach: | 0.25 |  |  | Cl=0 at alpha= | 0 | deg
|  |  |  | @ Cl=0.1, Cd= | 0.0046331
|  |  |  | @ Cl=0.4, Cd= | 0.0075007
|  |  |  | @ Cl=0.6, Cd= | 0.0093025
alpha (deg) | Cl | Cd | Cm | Cl/Cd
-17 | -0.7038 | 0.19628 | 0.0362 | -3.5857
-16.5 | -0.689 | 0.18876 | 0.0318 | -3.6501
-16 | -0.6797 | 0.17763 | 0.0263 | -3.8265
-15.5 | -0.6713 | 0.1675 | 0.0213 | -4.0078
-15 | -0.6683 | 0.15768 | 0.0163 | -4.2383
-14.5 | -0.9443 | 0.07651 | -0.0263 | -12.3422
-14 | -0.9878 | 0.06125 | -0.0355 | -16.1273
-13.5 | -1.0165 | 0.05104 | -0.0396 | -19.9158
-13 | -1.0523 | 0.04163 | -0.041 | -25.2774
-12.5 | -1.0999 | 0.03234 | -0.0388 | -34.0105
-12 | -1.1122 | 0.02691 | -0.0348 | -41.3304
-11.5 | -1.1027 | 0.02353 | -0.0308 | -46.8636
-11 | -1.0826 | 0.02112 | -0.0269 | -51.2595
-10.5 | -1.0555 | 0.01913 | -0.0233 | -55.1751
-10 | -1.0195 | 0.01738 | -0.0206 | -58.6594
-9.5 | -0.9956 | 0.01605 | -0.0149 | -62.0312
-9 | -0.9592 | 0.01479 | -0.0113 | -64.8546
-8.5 | -0.9225 | 0.01339 | -0.0077 | -68.8947
-8 | -0.8776 | 0.01244 | -0.0054 | -70.5466
-7.5 | -0.828 | 0.01175 | -0.0039 | -70.4681
-7 | -0.7783 | 0.011 | -0.0024 | -70.7545
-6.5 | -0.7258 | 0.01044 | -0.0014 | -69.5211
-6 | -0.6727 | 0.00987 | -0.0006 | -68.156
-5.5 | -0.6177 | 0.00946 | -0.0001 | -65.296
-5 | -0.5629 | 0.009 | 0.0004 | -62.5444
-4.5 | -0.5067 | 0.00864 | 0.0006 | -58.6458
-4 | -0.4505 | 0.00824 | 0.0007 | -54.6723
-3.5 | -0.3979 | 0.00746 | 0.0013 | -53.3378
-3 | -0.3492 | 0.00616 | 0.0021 | -56.6883
-2.5 | -0.2988 | 0.005 | 0.0027 | -59.76
-2 | -0.24 | 0.00483 | 0.0024 | -49.6894
-1.5 | -0.1807 | 0.00468 | 0.0019 | -38.6111
-1 | -0.1208 | 0.00464 | 0.0014 | -26.0345
-0.5 | -0.0604 | 0.00462 | 0.0007 | -13.0736
0 | 0 | 0.00463 | 0 | 0
0.5 | 0.0604 | 0.00462 | -0.0007 | 13.0736
1 | 0.1208 | 0.00464 | -0.0014 | 26.0345
1.5 | 0.1807 | 0.00468 | -0.0019 | 38.6111
2 | 0.24 | 0.00483 | -0.0024 | 49.6894
2.5 | 0.2988 | 0.005 | -0.0027 | 59.76
3 | 0.3493 | 0.00615 | -0.0021 | 56.7967
3.5 | 0.3979 | 0.00747 | -0.0013 | 53.2664
4 | 0.4506 | 0.00824 | -0.0008 | 54.6845
4.5 | 0.5068 | 0.00864 | -0.0006 | 58.6574
5 | 0.5631 | 0.009 | -0.0004 | 62.5667
5.5 | 0.618 | 0.00945 | 0 | 65.3968
6 | 0.673 | 0.00988 | 0.0005 | 68.1174
6.5 | 0.726 | 0.01045 | 0.0014 | 69.4737
7 | 0.7786 | 0.011 | 0.0023 | 70.7818
7.5 | 0.8285 | 0.01174 | 0.0038 | 70.5707
8 | 0.8778 | 0.01246 | 0.0054 | 70.4494
8.5 | 0.9229 | 0.0134 | 0.0076 | 68.8731
9 | 0.9587 | 0.01488 | 0.0113 | 64.4288
9.5 | 0.9965 | 0.01606 | 0.0147 | 62.0486
10 | 1.0191 | 0.01749 | 0.0206 | 58.2676
10.5 | 1.0561 | 0.0191 | 0.0232 | 55.2932
11 | 1.0815 | 0.02131 | 0.0269 | 50.7508
11.5 | 1.1032 | 0.02359 | 0.0307 | 46.7656
12 | 1.1091 | 0.02726 | 0.0349 | 40.686
12.5 | 1.1046 | 0.03202 | 0.0385 | 34.4972
13 | 1.072 | 0.03977 | 0.0408 | 26.955
13.5 | 1.023 | 0.05045 | 0.0396 | 20.2775
14 | 0.9805 | 0.06251 | 0.0346 | 15.6855
15 | 0.8967 | 0.09809 | 0.0121 | 9.1416
15.5 | 0.6723 | 0.16773 | -0.0215 | 4.0082
16 | 0.6803 | 0.17803 | -0.0265 | 3.8213
16.5 | 0.69 | 0.18896 | -0.032 | 3.6516
17 | 0.705 | 0.19637 | -0.0363 | 3.5902

## 55. Re 2M Mach 0.50 (1)
BIGFOIL.COM POLAR EXPORT
GA 40-013
GA 40-013 |  |  |  | Cl Max: | 1.102 | at alpha= | 20 | deg
JavaFoil+Calcfoil stall+Eppler ext transition |  |  |  | L/D Max: | 66.36 | at alpha= | 2.5 | deg
Re: | 2000000 |  |  | Cd Min: | 0.00509 | at alpha= | 1.5 | deg
Mach: | 0.5 |  |  | Cl=0 at alpha= | 0 | deg
|  |  |  | @ Cl=0.1, Cd= | 0.00516
|  |  |  | @ Cl=0.4, Cd= | 0.0079825
|  |  |  | @ Cl=0.6, Cd= | 0.0099446
alpha (deg) | Cl | Cd | Cm | Cl/Cd
-20 | -1.102 | 0.18211 | 0.024 | -6.052
-19.5 | -1.075 | 0.17627 | 0.024 | -6.1
-19 | -1.048 | 0.17 | 0.023 | -6.166
-18.5 | -1.021 | 0.16463 | 0.022 | -6.204
-18 | -0.995 | 0.159 | 0.022 | -6.255
-17.5 | -0.971 | 0.16045 | 0.022 | -6.052
-17 | -0.943 | 0.14839 | 0.021 | -6.356
-16.5 | -0.914 | 0.14435 | 0.02 | -6.33
-16 | -0.885 | 0.13707 | 0.019 | -6.457
-15.5 | -0.858 | 0.13255 | 0.018 | -6.471
-15 | -0.83 | 0.12795 | 0.017 | -6.488
-14.5 | -0.803 | 0.12432 | 0.016 | -6.457
-14 | -0.776 | 0.1219 | 0.016 | -6.364
-13.5 | -0.748 | 0.11944 | 0.015 | -6.267
-13 | -0.721 | 0.11556 | 0.015 | -6.243
-12.5 | -0.692 | 0.10325 | 0.013 | -6.702
-12 | -0.664 | 0.09991 | 0.012 | -6.648
-11.5 | -0.637 | 0.09615 | 0.011 | -6.626
-11 | -0.61 | 0.09298 | 0.011 | -6.559
-10.5 | -0.583 | 0.08963 | 0.011 | -6.5
-10 | -0.555 | 0.08678 | 0.01 | -6.398
-9.5 | -0.528 | 0.07032 | 0.009 | -7.503
-9 | -0.5 | 0.05997 | 0.009 | -8.343
-8.5 | -0.476 | 0.05284 | 0.01 | -9.009
-8 | -0.445 | 0.05261 | 0.008 | -8.461
-7.5 | -0.417 | 0.05043 | 0.007 | -8.278
-7 | -0.474 | 0.0141 | 0.015 | -33.639
-6.5 | -0.7 | 0.01293 | 0.014 | -54.141
-6 | -0.722 | 0.01208 | 0.013 | -59.743
-5.5 | -0.699 | 0.01135 | 0.012 | -61.603
-5 | -0.657 | 0.01029 | 0.011 | -63.811
-4.5 | -0.603 | 0.01033 | 0.01 | -58.369
-4 | -0.543 | 0.00972 | 0.009 | -55.854
-3.5 | -0.479 | 0.00947 | 0.008 | -50.633
-3 | -0.413 | 0.00909 | 0.007 | -45.469
-2.5 | -0.346 | 0.00531 | 0.006 | -65.162
-2 | -0.277 | 0.00521 | 0.004 | -53.229
-1.5 | -0.208 | 0.00514 | 0.003 | -40.532
-1 | -0.139 | 0.00517 | 0.002 | -26.898
-0.5 | -0.069 | 0.00523 | 0.001 | -13.285
0 | 0 | 0.00525 | 0 | 0
0.5 | 0.07 | 0.00519 | -0.001 | 13.514
1 | 0.14 | 0.00512 | -0.002 | 27.373
1.5 | 0.21 | 0.00509 | -0.003 | 41.26
2 | 0.28 | 0.00516 | -0.004 | 54.193
2.5 | 0.349 | 0.00526 | -0.006 | 66.36
3 | 0.417 | 0.00889 | -0.007 | 46.946
3.5 | 0.484 | 0.00928 | -0.008 | 52.141
4 | 0.548 | 0.00974 | -0.009 | 56.292
4.5 | 0.609 | 0.00998 | -0.01 | 60.981
5 | 0.663 | 0.0105 | -0.011 | 63.144
5.5 | 0.7 | 0.01166 | -0.012 | 60.002
6 | 0.722 | 0.01232 | -0.013 | 58.57
6.5 | 0.7 | 0.01309 | -0.014 | 53.467
7 | 0.473 | 0.01386 | -0.015 | 34.13
7.5 | 0.417 | 0.05101 | -0.007 | 8.182
8 | 0.445 | 0.05315 | -0.008 | 8.378
8.5 | 0.568 | 0.01651 | -0.018 | 34.405
9 | 0.5 | 0.05997 | -0.009 | 8.343
9.5 | 0.528 | 0.07032 | -0.009 | 7.503
10 | 0.555 | 0.08762 | -0.01 | 6.337
10.5 | 0.583 | 0.08953 | -0.01 | 6.507
11 | 0.61 | 0.09257 | -0.011 | 6.589
11.5 | 0.637 | 0.09348 | -0.012 | 6.817
12 | 0.664 | 0.09991 | -0.012 | 6.648
12.5 | 0.692 | 0.10348 | -0.013 | 6.687
13 | 0.721 | 0.11193 | -0.015 | 6.446
13.5 | 0.748 | 0.11961 | -0.015 | 6.258
14 | 0.776 | 0.1218 | -0.016 | 6.37
14.5 | 0.803 | 0.12442 | -0.016 | 6.452
15 | 0.83 | 0.1278 | -0.017 | 6.496
15.5 | 0.858 | 0.13251 | -0.018 | 6.473
16 | 0.885 | 0.13694 | -0.018 | 6.463
16.5 | 0.914 | 0.14627 | -0.02 | 6.247
17 | 0.943 | 0.15073 | -0.021 | 6.256
17.5 | 0.971 | 0.15929 | -0.022 | 6.096
18 | 0.995 | 0.15758 | -0.022 | 6.312
18.5 | 1.021 | 0.16361 | -0.022 | 6.243
19 | 1.048 | 0.1693 | -0.023 | 6.192
19.5 | 1.075 | 0.17234 | -0.024 | 6.239
20 | 1.102 | 0.17867 | -0.024 | 6.168

## 56. Re 2M Mach 0.50 (2)
BIGFOIL.COM POLAR EXPORT
GA 40-013
GA 40-013 |  |  |  | Cl Max: | 0.8651 | at alpha= | 20 | deg
XFOIL ncrit=9 |  |  |  | L/D Max: | 61.871 | at alpha= | 5.5 | deg
Re: | 2000000 |  |  | Cd Min: | 0.27007 | at alpha= | 20 | deg
Mach: | 0.5 |  |  | Cl=0 at alpha= | 0 | deg
|  |  |  | @ Cl=0.1, Cd= | 0.0048635
|  |  |  | @ Cl=0.4, Cd= | 0.0073084
|  |  |  | @ Cl=0.6, Cd= | 0.0098654
alpha (deg) | Cl | Cd | Cm | Cl/Cd
-20 | -0.8642 | 0.26945 | 0.0791 | -3.2073
-19.5 | -0.8429 | 0.26002 | 0.0735 | -3.2417
-19 | -0.8226 | 0.25068 | 0.0678 | -3.2815
-18.5 | -0.8027 | 0.2414 | 0.0623 | -3.3252
-18 | -0.783 | 0.23254 | 0.0573 | -3.3672
-17.5 | -0.7616 | 0.2251 | 0.0526 | -3.3834
-17 | -0.7407 | 0.21711 | 0.0477 | -3.4116
-16.5 | -0.7218 | 0.20707 | 0.0418 | -3.4858
-16 | -0.7041 | 0.19755 | 0.0365 | -3.5642
-15.5 | -0.6867 | 0.18817 | 0.0313 | -3.6494
-15 | -0.6703 | 0.1787 | 0.0262 | -3.751
-14.5 | -0.654 | 0.17062 | 0.0218 | -3.8331
-14 | -0.6417 | 0.1604 | 0.0164 | -4.0006
-13.5 | -0.631 | 0.15021 | 0.0109 | -4.2008
-13 | -0.6239 | 0.13941 | 0.0052 | -4.4753
-12.5 | -0.6219 | 0.1279 | -0.0009 | -4.8624
-12 | -0.626 | 0.11555 | -0.0076 | -5.4176
-11.5 | -0.6402 | 0.10173 | -0.0152 | -6.2931
-11 | -0.6561 | 0.0881 | -0.0233 | -7.4472
-9.5 | -0.7484 | 0.04445 | -0.0534 | -16.8369
-9 | -0.7841 | 0.03681 | -0.0516 | -21.3013
-8.5 | -0.8071 | 0.03091 | -0.0473 | -26.1113
-8 | -0.8234 | 0.02522 | -0.0406 | -32.6487
-7.5 | -0.8188 | 0.01997 | -0.0334 | -41.0015
-7 | -0.7925 | 0.0159 | -0.027 | -49.8428
-6.5 | -0.7699 | 0.01362 | -0.0189 | -56.5272
-6 | -0.731 | 0.01207 | -0.0131 | -60.5634
-5.5 | -0.6804 | 0.01102 | -0.0092 | -61.7423
-5 | -0.6252 | 0.01014 | -0.0062 | -61.6568
-4.5 | -0.5655 | 0.0095 | -0.0042 | -59.5263
-4 | -0.503 | 0.00898 | -0.0028 | -56.0134
-3.5 | -0.4402 | 0.0085 | -0.0018 | -51.7882
-2.5 | -0.3384 | 0.00549 | 0.0022 | -61.6393
-2 | -0.2739 | 0.00507 | 0.0024 | -54.0237
-1.5 | -0.2064 | 0.00491 | 0.0021 | -42.0367
-1 | -0.1379 | 0.00488 | 0.0015 | -28.2582
-0.5 | -0.069 | 0.00485 | 0.0008 | -14.2268
0 | 0 | 0.00487 | 0 | 0
0.5 | 0.069 | 0.00485 | -0.0008 | 14.2268
1 | 0.1379 | 0.00488 | -0.0015 | 28.2582
1.5 | 0.2064 | 0.00491 | -0.0021 | 42.0367
2 | 0.274 | 0.00507 | -0.0024 | 54.0434
2.5 | 0.3385 | 0.00549 | -0.0022 | 61.6576
3.5 | 0.4403 | 0.0085 | 0.0018 | 51.8
4 | 0.5033 | 0.00898 | 0.0028 | 56.0468
4.5 | 0.5658 | 0.0095 | 0.0041 | 59.5579
5 | 0.6257 | 0.01014 | 0.0061 | 61.7061
5.5 | 0.6812 | 0.01101 | 0.009 | 61.871
6 | 0.7316 | 0.01208 | 0.013 | 60.5629
6.5 | 0.7715 | 0.01358 | 0.0186 | 56.8115
7 | 0.7932 | 0.01592 | 0.0268 | 49.8241
7.5 | 0.8193 | 0.02007 | 0.0333 | 40.8221
8 | 0.8235 | 0.02536 | 0.0405 | 32.4724
8.5 | 0.8084 | 0.03088 | 0.0472 | 26.1788
9 | 0.7834 | 0.03701 | 0.0515 | 21.1673
9.5 | 0.7484 | 0.04456 | 0.0533 | 16.7953
11 | 0.6592 | 0.08773 | 0.0233 | 7.514
11.5 | 0.639 | 0.10234 | 0.0147 | 6.2439
12 | 0.6254 | 0.11607 | 0.0071 | 5.3881
12.5 | 0.6237 | 0.12778 | 0.0007 | 4.881
13 | 0.6255 | 0.13933 | -0.0054 | 4.4893
13.5 | 0.6319 | 0.15036 | -0.0112 | 4.2026
14 | 0.6424 | 0.16064 | -0.0166 | 3.999
14.5 | 0.6549 | 0.17073 | -0.022 | 3.8359
15 | 0.6692 | 0.18053 | -0.0272 | 3.7069
15.5 | 0.6877 | 0.18838 | -0.0315 | 3.6506
16 | 0.7051 | 0.1978 | -0.0367 | 3.5647
16.5 | 0.7228 | 0.20729 | -0.0421 | 3.4869
17 | 0.7416 | 0.21733 | -0.0478 | 3.4123
17.5 | 0.7628 | 0.22517 | -0.0527 | 3.3877
18 | 0.784 | 0.23257 | -0.0573 | 3.371
18.5 | 0.8031 | 0.24214 | -0.0626 | 3.3167
19 | 0.8236 | 0.25112 | -0.068 | 3.2797
19.5 | 0.8437 | 0.26098 | -0.0739 | 3.2328
20 | 0.8651 | 0.27007 | -0.0793 | 3.2032

## 57. Re 3M Mach 0.00 (1)
BIGFOIL.COM POLAR EXPORT
GA 40-013
GA 40-013 |  |  |  | Cl Max: | 0.99 | at alpha= | 11.5 | deg
JavaFoil+Calcfoil stall+Eppler ext transition |  |  |  | L/D Max: | 81.846 | at alpha= | 8 | deg
Re: | 3000000 |  |  | Cd Min: | 0.00454 | at alpha= | 1 | deg
Mach: | 0 |  |  | Cl=0 at alpha= | 0 | deg
|  |  |  | @ Cl=0.1, Cd= | 0.0045575
|  |  |  | @ Cl=0.4, Cd= | 0.0067144
|  |  |  | @ Cl=0.6, Cd= | 0.0087478
alpha (deg) | Cl | Cd | Cm | Cl/Cd
-16.5 | -0.719 | 0.12013 | 0.016 | -5.986
-16 | -0.739 | 0.11383 | 0.016 | -6.49
-15.5 | -0.757 | 0.1073 | 0.016 | -7.056
-15 | -0.774 | 0.10146 | 0.015 | -7.633
-14.5 | -0.791 | 0.0949 | 0.015 | -8.336
-14 | -0.821 | 0.07779 | 0.018 | -10.549
-13.5 | -0.825 | 0.07825 | 0.016 | -10.542
-13 | -0.947 | 0.02566 | 0.023 | -36.907
-12.5 | -0.973 | 0.02023 | 0.023 | -48.099
-12 | -0.985 | 0.01777 | 0.022 | -55.464
-11.5 | -0.99 | 0.01603 | 0.021 | -61.751
-11 | -0.987 | 0.01531 | 0.02 | -64.445
-10.5 | -0.98 | 0.01442 | 0.02 | -67.948
-10 | -0.968 | 0.01326 | 0.019 | -72.995
-9.5 | -0.951 | 0.01251 | 0.018 | -76.027
-9 | -0.929 | 0.01177 | 0.017 | -78.863
-8.5 | -0.899 | 0.01124 | 0.016 | -79.926
-8 | -0.865 | 0.01077 | 0.015 | -80.306
-7.5 | -0.826 | 0.01034 | 0.014 | -79.946
-7 | -0.784 | 0.00993 | 0.013 | -78.967
-6.5 | -0.739 | 0.00961 | 0.012 | -76.936
-6 | -0.691 | 0.00917 | 0.012 | -75.293
-5.5 | -0.64 | 0.00915 | 0.011 | -69.944
-5 | -0.587 | 0.00875 | 0.01 | -67.033
-4.5 | -0.532 | 0.00821 | 0.009 | -64.814
-4 | -0.475 | 0.00829 | 0.008 | -57.306
-3.5 | -0.418 | 0.00785 | 0.007 | -53.181
-3 | -0.359 | 0.0048 | 0.006 | -74.896
-2.5 | -0.3 | 0.00474 | 0.005 | -63.232
-2 | -0.24 | 0.0047 | 0.004 | -51.158
-1.5 | -0.18 | 0.00459 | 0.003 | -39.282
-1 | -0.12 | 0.00458 | 0.002 | -26.287
-0.5 | -0.06 | 0.00463 | 0.001 | -13.001
0 | 0 | 0.00465 | 0 | 0
0.5 | 0.061 | 0.00459 | -0.001 | 13.218
1 | 0.121 | 0.00454 | -0.002 | 26.737
1.5 | 0.182 | 0.00455 | -0.003 | 39.958
2 | 0.242 | 0.00466 | -0.004 | 52.048
2.5 | 0.302 | 0.0047 | -0.005 | 64.355
3 | 0.362 | 0.00475 | -0.006 | 76.24
3.5 | 0.421 | 0.0078 | -0.007 | 54.032
4 | 0.48 | 0.00823 | -0.008 | 58.237
4.5 | 0.537 | 0.00814 | -0.009 | 65.88
5 | 0.592 | 0.00869 | -0.01 | 68.162
5.5 | 0.646 | 0.00908 | -0.011 | 71.147
6 | 0.697 | 0.0091 | -0.012 | 76.604
6.5 | 0.746 | 0.00953 | -0.013 | 78.307
7 | 0.792 | 0.00985 | -0.013 | 80.401
7.5 | 0.834 | 0.01024 | -0.014 | 81.438
8 | 0.873 | 0.01067 | -0.015 | 81.846
8.5 | 0.908 | 0.01114 | -0.016 | 81.497
9 | 0.938 | 0.01166 | -0.017 | 80.452
9.5 | 0.951 | 0.01251 | -0.018 | 76.027
10 | 0.968 | 0.01326 | -0.019 | 72.995
10.5 | 0.98 | 0.01442 | -0.02 | 67.948
11 | 0.987 | 0.01531 | -0.02 | 64.445
11.5 | 0.99 | 0.01603 | -0.021 | 61.751
12 | 0.985 | 0.01777 | -0.022 | 55.464
12.5 | 0.973 | 0.02023 | -0.022 | 48.099
13 | 0.947 | 0.02566 | -0.023 | 36.907
13.5 | 0.825 | 0.07825 | -0.016 | 10.542
14 | 0.821 | 0.07779 | -0.018 | 10.549
14.5 | 0.791 | 0.0949 | -0.015 | 8.336
15 | 0.774 | 0.10146 | -0.015 | 7.633
15.5 | 0.757 | 0.1073 | -0.015 | 7.056
16 | 0.739 | 0.11383 | -0.016 | 6.49
16.5 | 0.719 | 0.12013 | -0.016 | 5.986

## 58. Re 3M Mach 0.00 (2)
BIGFOIL.COM POLAR EXPORT
GA 40-013
GA 40-013 |  |  |  | Cl Max: | 1.3968 | at alpha= | 17 | deg
XFOIL ncrit=9 |  |  |  | L/D Max: | 83.8261 | at alpha= | 9 | deg
Re: | 3000000 |  |  | Cd Min: | 0.11201 | at alpha= | -20 | deg
Mach: | 0 |  |  | Cl=0 at alpha= | 0 | deg
|  |  |  | @ Cl=0.1, Cd= | 0.004167
|  |  |  | @ Cl=0.4, Cd= | 0.0071022
|  |  |  | @ Cl=0.6, Cd= | 0.0083724
alpha (deg) | Cl | Cd | Cm | Cl/Cd
-20 | -1.2004 | 0.11201 | -0.0019 | -10.7169
-19.5 | -1.2721 | 0.08878 | -0.0161 | -14.3287
-19 | -1.3237 | 0.07202 | -0.0254 | -18.3796
-18.5 | -1.3541 | 0.06065 | -0.0305 | -22.3265
-18 | -1.371 | 0.05226 | -0.0333 | -26.2342
-17.5 | -1.388 | 0.04477 | -0.0346 | -31.0029
-17 | -1.3916 | 0.03943 | -0.0346 | -35.2929
-16.5 | -1.3933 | 0.03468 | -0.0337 | -40.1759
-16 | -1.3853 | 0.0311 | -0.0323 | -44.5434
-15.5 | -1.3713 | 0.02823 | -0.0306 | -48.576
-15 | -1.3572 | 0.02553 | -0.0284 | -53.161
-14.5 | -1.3382 | 0.02335 | -0.026 | -57.3105
-14 | -1.3152 | 0.02157 | -0.0235 | -60.9736
-13.5 | -1.2922 | 0.01989 | -0.0206 | -64.9673
-13 | -1.2681 | 0.01841 | -0.0173 | -68.881
-12.5 | -1.2395 | 0.01734 | -0.0142 | -71.4821
-12 | -1.2124 | 0.01634 | -0.0104 | -74.1983
-11.5 | -1.1653 | 0.01553 | -0.0103 | -75.0354
-11 | -1.1336 | 0.01463 | -0.0067 | -77.4846
-10.5 | -1.0996 | 0.01344 | -0.0037 | -81.8155
-10 | -1.0568 | 0.01272 | -0.002 | -83.0818
-9.5 | -1.0112 | 0.01207 | -0.0008 | -83.778
-9 | -0.9639 | 0.01148 | 0.0002 | -83.9634
-8.5 | -0.9148 | 0.01097 | 0.0008 | -83.3911
-8 | -0.8661 | 0.01034 | 0.0016 | -83.7621
-7.5 | -0.8151 | 0.00989 | 0.002 | -82.4166
-7 | -0.7626 | 0.00953 | 0.0022 | -80.021
-6.5 | -0.7106 | 0.00907 | 0.0024 | -78.3462
-6 | -0.6571 | 0.00873 | 0.0025 | -75.2692
-5.5 | -0.6032 | 0.0084 | 0.0024 | -71.8095
-5 | -0.5487 | 0.0081 | 0.0023 | -67.7407
-4.5 | -0.4938 | 0.00782 | 0.0021 | -63.1458
-4 | -0.4389 | 0.0075 | 0.002 | -58.52
-3.5 | -0.3858 | 0.00695 | 0.002 | -55.5108
-3 | -0.3346 | 0.00609 | 0.0022 | -54.9425
-2.5 | -0.2851 | 0.00496 | 0.0026 | -57.4798
-2 | -0.2308 | 0.00445 | 0.0024 | -51.8652
-1.5 | -0.1739 | 0.00425 | 0.0019 | -40.9176
-0.5 | -0.0581 | 0.00412 | 0.0007 | -14.1019
0 | 0 | 0.00412 | 0 | 0
0.5 | 0.0582 | 0.00412 | -0.0007 | 14.1262
1.5 | 0.1739 | 0.00425 | -0.0019 | 40.9176
2 | 0.2308 | 0.00445 | -0.0024 | 51.8652
2.5 | 0.2851 | 0.00496 | -0.0026 | 57.4798
3 | 0.3347 | 0.00608 | -0.0022 | 55.0493
3.5 | 0.3857 | 0.00696 | -0.002 | 55.4167
4 | 0.439 | 0.00749 | -0.002 | 58.6115
4.5 | 0.4939 | 0.00782 | -0.0022 | 63.1586
5 | 0.5488 | 0.0081 | -0.0023 | 67.7531
5.5 | 0.6033 | 0.00839 | -0.0025 | 71.907
6 | 0.6572 | 0.00873 | -0.0025 | 75.2806
6.5 | 0.7108 | 0.00908 | -0.0025 | 78.2819
7 | 0.7628 | 0.00954 | -0.0022 | 79.9581
7.5 | 0.8153 | 0.00989 | -0.0021 | 82.4368
8 | 0.8664 | 0.01034 | -0.0017 | 83.7911
8.5 | 0.9152 | 0.01097 | -0.0009 | 83.4275
9 | 0.964 | 0.0115 | -0.0002 | 83.8261
9.5 | 1.0116 | 0.01207 | 0.0007 | 83.8111
10 | 1.057 | 0.01273 | 0.002 | 83.0322
10.5 | 1.0999 | 0.01345 | 0.0036 | 81.777
11 | 1.1356 | 0.01451 | 0.0064 | 78.2633
11.5 | 1.1664 | 0.01549 | 0.0101 | 75.3002
12.5 | 1.2397 | 0.01738 | 0.0142 | 71.3291
13 | 1.2664 | 0.01858 | 0.0175 | 68.1593
13.5 | 1.2936 | 0.01988 | 0.0203 | 65.0704
14 | 1.3161 | 0.02159 | 0.0233 | 60.9588
14.5 | 1.3376 | 0.02349 | 0.0259 | 56.9434
15 | 1.3591 | 0.02549 | 0.0281 | 53.3189
15.5 | 1.3718 | 0.02831 | 0.0304 | 48.4564
16 | 1.3866 | 0.03113 | 0.032 | 44.5422
16.5 | 1.3959 | 0.03461 | 0.0333 | 40.3323
17 | 1.3968 | 0.0391 | 0.0342 | 35.7238
17.5 | 1.3903 | 0.04474 | 0.0343 | 31.0751
18 | 1.3818 | 0.0512 | 0.0332 | 26.9883
18.5 | 1.3641 | 0.05955 | 0.0306 | 22.9068
19 | 1.3234 | 0.07239 | 0.0249 | 18.2815
19.5 | 1.2798 | 0.08772 | 0.0164 | 14.5896
20 | 1.21 | 0.11039 | 0.0026 | 10.9611

## 59. Re 3M Mach 0.10 (1)
BIGFOIL.COM POLAR EXPORT
GA 40-013
GA 40-013 |  |  |  | Cl Max: | 0.975 | at alpha= | 11 | deg
JavaFoil+Calcfoil stall+Eppler ext transition |  |  |  | L/D Max: | 81.534 | at alpha= | 7.5 | deg
Re: | 3000000 |  |  | Cd Min: | 0.00451 | at alpha= | 1 | deg
Mach: | 0.1 |  |  | Cl=0 at alpha= | 0 | deg
|  |  |  | @ Cl=0.1, Cd= | 0.0045533
|  |  |  | @ Cl=0.4, Cd= | 0.006468
|  |  |  | @ Cl=0.6, Cd= | 0.0087821
alpha (deg) | Cl | Cd | Cm | Cl/Cd
-16 | -0.695 | 0.11573 | 0.015 | -6.007
-15.5 | -0.717 | 0.10949 | 0.015 | -6.551
-15 | -0.738 | 0.10319 | 0.015 | -7.153
-14.5 | -0.757 | 0.09709 | 0.015 | -7.8
-14 | -0.782 | 0.08554 | 0.016 | -9.137
-13.5 | -0.793 | 0.08356 | 0.015 | -9.488
-13 | -0.823 | 0.06788 | 0.017 | -12.123
-12.5 | -0.943 | 0.02223 | 0.022 | -42.435
-12 | -0.965 | 0.01847 | 0.022 | -52.245
-11.5 | -0.974 | 0.01641 | 0.021 | -59.37
-11 | -0.975 | 0.01556 | 0.021 | -62.672
-10.5 | -0.97 | 0.01463 | 0.02 | -66.343
-10 | -0.961 | 0.01346 | 0.019 | -71.423
-9.5 | -0.947 | 0.01267 | 0.018 | -74.703
-9 | -0.927 | 0.01232 | 0.017 | -75.2
-8.5 | -0.898 | 0.0113 | 0.016 | -79.491
-8 | -0.865 | 0.01083 | 0.015 | -79.931
-7.5 | -0.828 | 0.01034 | 0.014 | -80.041
-7 | -0.786 | 0.01004 | 0.014 | -78.305
-6.5 | -0.742 | 0.00957 | 0.013 | -77.47
-6 | -0.693 | 0.009 | 0.012 | -77.043
-5.5 | -0.642 | 0.00916 | 0.011 | -70.159
-5 | -0.589 | 0.00882 | 0.01 | -66.805
-4.5 | -0.534 | 0.00827 | 0.009 | -64.567
-4 | -0.478 | 0.00829 | 0.008 | -57.605
-3.5 | -0.42 | 0.00759 | 0.007 | -55.286
-3 | -0.361 | 0.00484 | 0.006 | -74.674
-2.5 | -0.302 | 0.00472 | 0.005 | -63.829
-2 | -0.242 | 0.00468 | 0.004 | -51.637
-1.5 | -0.181 | 0.00463 | 0.003 | -39.173
-1 | -0.121 | 0.00455 | 0.002 | -26.574
-0.5 | -0.061 | 0.00467 | 0.001 | -12.958
0 | 0 | 0.00469 | 0 | 0
0.5 | 0.061 | 0.00463 | -0.001 | 13.176
1 | 0.122 | 0.00451 | -0.002 | 27.03
1.5 | 0.183 | 0.00459 | -0.003 | 39.852
2 | 0.244 | 0.00463 | -0.004 | 52.549
2.5 | 0.304 | 0.00468 | -0.005 | 64.965
3 | 0.364 | 0.00479 | -0.006 | 76.025
3.5 | 0.423 | 0.00754 | -0.007 | 56.175
4 | 0.482 | 0.00823 | -0.008 | 58.541
4.5 | 0.539 | 0.00821 | -0.009 | 65.637
5 | 0.595 | 0.00875 | -0.01 | 67.937
5.5 | 0.648 | 0.00909 | -0.011 | 71.366
6 | 0.7 | 0.00892 | -0.012 | 78.411
6.5 | 0.748 | 0.00949 | -0.013 | 78.853
7 | 0.794 | 0.00996 | -0.014 | 79.734
7.5 | 0.836 | 0.01025 | -0.014 | 81.534
8 | 0.874 | 0.01072 | -0.015 | 81.459
8.5 | 0.907 | 0.01119 | -0.016 | 81.05
9 | 0.936 | 0.0122 | -0.017 | 76.695
9.5 | 0.947 | 0.01267 | -0.018 | 74.703
10 | 0.961 | 0.01346 | -0.019 | 71.423
10.5 | 0.97 | 0.01463 | -0.02 | 66.343
11 | 0.975 | 0.01556 | -0.02 | 62.672
11.5 | 0.974 | 0.01641 | -0.021 | 59.37
12 | 0.965 | 0.01847 | -0.022 | 52.245
12.5 | 0.943 | 0.02223 | -0.022 | 42.435
13 | 0.823 | 0.06788 | -0.017 | 12.123
13.5 | 0.793 | 0.08356 | -0.015 | 9.488
14 | 0.782 | 0.08554 | -0.016 | 9.137
14.5 | 0.757 | 0.09709 | -0.015 | 7.8
15 | 0.738 | 0.10319 | -0.015 | 7.153
15.5 | 0.717 | 0.10949 | -0.015 | 6.551
16 | 0.695 | 0.11573 | -0.015 | 6.007

## 60. Re 3M Mach 0.10 (2)
BIGFOIL.COM POLAR EXPORT
GA 40-013
GA 40-013 |  |  |  | Cl Max: | 1.364 | at alpha= | 16.5 | deg
XFOIL ncrit=9 |  |  |  | L/D Max: | 83.1805 | at alpha= | 8 | deg
Re: | 3000000 |  |  | Cd Min: | 0.12463 | at alpha= | 19.5 | deg
Mach: | 0.1 |  |  | Cl=0 at alpha= | 0 | deg
|  |  |  | @ Cl=0.1, Cd= | 0.0041654
|  |  |  | @ Cl=0.4, Cd= | 0.0071216
|  |  |  | @ Cl=0.6, Cd= | 0.0083928
alpha (deg) | Cl | Cd | Cm | Cl/Cd
-19.5 | -1.1289 | 0.12164 | 0.0029 | -9.2807
-19 | -1.2289 | 0.09156 | -0.0156 | -13.4218
-18.5 | -1.2804 | 0.07421 | -0.0257 | -17.2537
-18 | -1.3086 | 0.06271 | -0.0314 | -20.8675
-17.5 | -1.3375 | 0.05255 | -0.035 | -25.452
-17 | -1.3501 | 0.04543 | -0.0363 | -29.7182
-16.5 | -1.3617 | 0.03917 | -0.0363 | -34.7638
-16 | -1.36 | 0.0347 | -0.0354 | -39.1931
-15.5 | -1.3513 | 0.0311 | -0.0339 | -43.4502
-15 | -1.3416 | 0.02782 | -0.0319 | -48.2243
-14.5 | -1.3271 | 0.0251 | -0.0294 | -52.8725
-14 | -1.3066 | 0.02298 | -0.0269 | -56.8581
-13.5 | -1.2855 | 0.02105 | -0.0239 | -61.0689
-13 | -1.2633 | 0.0193 | -0.0206 | -65.456
-12.5 | -1.2358 | 0.01801 | -0.0174 | -68.6174
-12 | -1.2093 | 0.01683 | -0.0136 | -71.8538
-11.5 | -1.1666 | 0.01587 | -0.0126 | -73.5098
-11 | -1.133 | 0.01518 | -0.0091 | -74.6377
-10.5 | -1.1028 | 0.01378 | -0.0053 | -80.029
-10 | -1.0613 | 0.01296 | -0.0033 | -81.8904
-9.5 | -1.016 | 0.01226 | -0.0018 | -82.8711
-9 | -0.9688 | 0.01163 | -0.0007 | -83.3018
-8.5 | -0.9198 | 0.01108 | 0.0002 | -83.0144
-8 | -0.8705 | 0.01047 | 0.001 | -83.1423
-7.5 | -0.8197 | 0.00996 | 0.0016 | -82.2992
-7 | -0.7671 | 0.00958 | 0.0018 | -80.0731
-6 | -0.6606 | 0.00879 | 0.0022 | -75.1536
-5.5 | -0.6066 | 0.00843 | 0.0023 | -71.9573
-5 | -0.5517 | 0.00813 | 0.0022 | -67.8598
-4.5 | -0.4966 | 0.00784 | 0.002 | -63.3418
-4 | -0.4412 | 0.00753 | 0.0019 | -58.5923
-3.5 | -0.3877 | 0.00699 | 0.0019 | -55.4649
-3 | -0.3362 | 0.00614 | 0.0022 | -54.7557
-2.5 | -0.2866 | 0.00499 | 0.0025 | -57.4349
-1.5 | -0.1749 | 0.00426 | 0.0019 | -41.0563
-1 | -0.1171 | 0.00418 | 0.0013 | -28.0144
-0.5 | -0.0585 | 0.00413 | 0.0007 | -14.1646
0 | 0 | 0.00413 | 0 | 0
0.5 | 0.0585 | 0.00413 | -0.0007 | 14.1646
1 | 0.1171 | 0.00418 | -0.0013 | 28.0144
1.5 | 0.1749 | 0.00426 | -0.0019 | 41.0563
2.5 | 0.2866 | 0.00499 | -0.0025 | 57.4349
3 | 0.3363 | 0.00613 | -0.0022 | 54.8613
3.5 | 0.3877 | 0.007 | -0.0019 | 55.3857
4 | 0.4413 | 0.00753 | -0.0019 | 58.6056
4.5 | 0.4967 | 0.00784 | -0.0021 | 63.3546
5 | 0.5519 | 0.00813 | -0.0022 | 67.8844
5.5 | 0.6068 | 0.00843 | -0.0023 | 71.981
6 | 0.6608 | 0.0088 | -0.0022 | 75.0909
6.5 | 0.7149 | 0.00913 | -0.0022 | 78.3023
7 | 0.7672 | 0.00959 | -0.0019 | 80
7.5 | 0.82 | 0.00996 | -0.0016 | 82.3293
8 | 0.8709 | 0.01047 | -0.0011 | 83.1805
8.5 | 0.9202 | 0.01108 | -0.0002 | 83.0505
9 | 0.969 | 0.01165 | 0.0007 | 83.176
9.5 | 1.0164 | 0.01226 | 0.0018 | 82.9038
10 | 1.0614 | 0.01297 | 0.0032 | 81.835
10.5 | 1.103 | 0.01379 | 0.0053 | 79.9855
11 | 1.132 | 0.01527 | 0.0093 | 74.1323
11.5 | 1.1676 | 0.01583 | 0.0124 | 73.7587
12 | 1.2122 | 0.01674 | 0.0132 | 72.4134
12.5 | 1.2359 | 0.01806 | 0.0174 | 68.433
13 | 1.2616 | 0.01947 | 0.0207 | 64.7971
13.5 | 1.2871 | 0.02101 | 0.0237 | 61.2613
14 | 1.3072 | 0.02304 | 0.0267 | 56.7361
14.5 | 1.3254 | 0.02534 | 0.0294 | 52.3047
15 | 1.3449 | 0.02767 | 0.0315 | 48.605
15.5 | 1.3522 | 0.03115 | 0.0337 | 43.4093
16 | 1.3624 | 0.03463 | 0.0351 | 39.3416
16.5 | 1.364 | 0.03914 | 0.036 | 34.8493
17 | 1.3566 | 0.04494 | 0.0361 | 30.1869
17.5 | 1.3398 | 0.0525 | 0.0347 | 25.52
18 | 1.3206 | 0.06133 | 0.0316 | 21.5327
18.5 | 1.2894 | 0.07309 | 0.026 | 17.6413
19 | 1.2269 | 0.09234 | 0.0148 | 13.2868
19.5 | 1.1171 | 0.12463 | -0.0049 | 8.9633

## 61. Re 3M Mach 0.25 (1)
BIGFOIL.COM POLAR EXPORT
GA 40-013
GA 40-013 |  |  |  | Cl Max: | 0.906 | at alpha= | 9.5 | deg
JavaFoil+Calcfoil stall+Eppler ext transition |  |  |  | L/D Max: | 78.498 | at alpha= | 7 | deg
Re: | 3000000 |  |  | Cd Min: | 0.0045 | at alpha= | 1.5 | deg
Mach: | 0.25 |  |  | Cl=0 at alpha= | 0 | deg
|  |  |  | @ Cl=0.1, Cd= | 0.0046184
|  |  |  | @ Cl=0.4, Cd= | 0.0060605
|  |  |  | @ Cl=0.6, Cd= | 0.10339
alpha (deg) | Cl | Cd | Cm | Cl/Cd
-14.5 | -0.463 | 0.10461 | 0.013 | -4.424
-14 | -0.517 | 0.0979 | 0.014 | -5.276
-13.5 | -0.566 | 0.09145 | 0.014 | -6.188
-13 | -0.61 | 0.08686 | 0.013 | -7.027
-12.5 | -0.65 | 0.081 | 0.013 | -8.028
-12 | -0.686 | 0.07427 | 0.013 | -9.233
-11.5 | -0.727 | 0.0614 | 0.015 | -11.838
-11 | -0.855 | 0.02004 | 0.02 | -42.659
-10.5 | -0.892 | 0.01597 | 0.02 | -55.838
-10 | -0.903 | 0.01463 | 0.019 | -61.71
-9.5 | -0.906 | 0.01361 | 0.018 | -66.561
-9 | -0.901 | 0.01309 | 0.018 | -68.816
-8.5 | -0.887 | 0.01238 | 0.017 | -71.671
-8 | -0.864 | 0.01133 | 0.016 | -76.241
-7.5 | -0.832 | 0.01082 | 0.015 | -76.918
-7 | -0.796 | 0.01032 | 0.014 | -77.081
-6.5 | -0.753 | 0.00993 | 0.013 | -75.834
-6 | -0.707 | 0.00949 | 0.012 | -74.491
-5.5 | -0.657 | 0.00944 | 0.011 | -69.565
-5 | -0.603 | 0.00899 | 0.01 | -67.124
-4.5 | -0.548 | 0.00862 | 0.009 | -63.509
-4 | -0.49 | 0.0085 | 0.008 | -57.651
-3.5 | -0.431 | 0.00774 | 0.007 | -55.661
-3 | -0.371 | 0.0049 | 0.006 | -75.709
-2.5 | -0.31 | 0.00477 | 0.005 | -64.983
-2 | -0.248 | 0.00469 | 0.004 | -52.964
-1.5 | -0.186 | 0.00454 | 0.003 | -41.007
-1 | -0.124 | 0.00462 | 0.002 | -26.928
-0.5 | -0.062 | 0.00473 | 0.001 | -13.138
0 | 0 | 0.00463 | 0 | 0
0.5 | 0.063 | 0.00469 | -0.001 | 13.366
1 | 0.125 | 0.00457 | -0.002 | 27.406
1.5 | 0.188 | 0.0045 | -0.003 | 41.738
2 | 0.25 | 0.00464 | -0.004 | 53.927
2.5 | 0.312 | 0.00472 | -0.005 | 66.184
3 | 0.374 | 0.00485 | -0.006 | 77.119
3.5 | 0.435 | 0.00769 | -0.007 | 56.578
4 | 0.495 | 0.00844 | -0.008 | 58.606
4.5 | 0.553 | 0.00868 | -0.009 | 63.687
5 | 0.609 | 0.00892 | -0.01 | 68.276
5.5 | 0.663 | 0.00936 | -0.011 | 70.782
6 | 0.714 | 0.00941 | -0.012 | 75.807
6.5 | 0.761 | 0.00985 | -0.013 | 77.205
7 | 0.803 | 0.01023 | -0.014 | 78.498
7.5 | 0.841 | 0.01073 | -0.015 | 78.365
8 | 0.872 | 0.01122 | -0.016 | 77.71
8.5 | 0.887 | 0.01238 | -0.017 | 71.671
9 | 0.901 | 0.01309 | -0.017 | 68.816
9.5 | 0.906 | 0.01361 | -0.018 | 66.561
10 | 0.903 | 0.01463 | -0.019 | 61.71
10.5 | 0.892 | 0.01597 | -0.02 | 55.838
11 | 0.855 | 0.02004 | -0.02 | 42.659
11.5 | 0.727 | 0.0614 | -0.015 | 11.838
12 | 0.686 | 0.07427 | -0.013 | 9.233
12.5 | 0.65 | 0.081 | -0.013 | 8.028
13 | 0.61 | 0.08686 | -0.013 | 7.027
13.5 | 0.566 | 0.09145 | -0.013 | 6.188
14 | 0.517 | 0.0979 | -0.014 | 5.276
14.5 | 0.463 | 0.10339 | -0.014 | 4.482

## 62. Re 3M Mach 0.25 (2)
BIGFOIL.COM POLAR EXPORT
GA 40-013
GA 40-013 |  |  |  | Cl Max: | 1.1773 | at alpha= | 12.5 | deg
XFOIL ncrit=9 |  |  |  | L/D Max: | 80.717 | at alpha= | 7.5 | deg
Re: | 3000000 |  |  | Cd Min: | 0.24186 | at alpha= | 20 | deg
Mach: | 0.25 |  |  | Cl=0 at alpha= | 0 | deg
|  |  |  | @ Cl=0.1, Cd= | 0.0041931
|  |  |  | @ Cl=0.4, Cd= | 0.0072236
|  |  |  | @ Cl=0.6, Cd= | 0.0084913
alpha (deg) | Cl | Cd | Cm | Cl/Cd
-18 | -0.7324 | 0.21144 | 0.0447 | -3.4639
-17.5 | -0.7179 | 0.20244 | 0.0399 | -3.5462
-16 | -0.9588 | 0.10439 | -0.0101 | -9.1848
-15.5 | -1.0212 | 0.08045 | -0.0253 | -12.6936
-15 | -1.0662 | 0.06447 | -0.0353 | -16.5379
-14.5 | -1.1213 | 0.05062 | -0.0413 | -22.1513
-14 | -1.1487 | 0.04205 | -0.0426 | -27.3175
-13.5 | -1.1624 | 0.03576 | -0.0418 | -32.5056
-13 | -1.1778 | 0.02987 | -0.039 | -39.4309
-12.5 | -1.1778 | 0.02565 | -0.0353 | -45.9181
-12 | -1.1698 | 0.02227 | -0.0309 | -52.5281
-11 | -1.1153 | 0.01772 | -0.0248 | -62.9402
-10.5 | -1.0952 | 0.0165 | -0.0185 | -66.3758
-10 | -1.0748 | 0.0148 | -0.0122 | -72.6216
-9.5 | -1.0364 | 0.0136 | -0.0088 | -76.2059
-9 | -0.992 | 0.01267 | -0.0063 | -78.2952
-8.5 | -0.9441 | 0.0119 | -0.0044 | -79.3361
-8 | -0.8943 | 0.01119 | -0.0028 | -79.9196
-7.5 | -0.844 | 0.01045 | -0.0013 | -80.7656
-7 | -0.7907 | 0.00992 | -0.0004 | -79.7077
-6.5 | -0.7363 | 0.00945 | 0.0003 | -77.9153
-6 | -0.6811 | 0.00904 | 0.0008 | -75.3429
-5.5 | -0.6253 | 0.00863 | 0.0012 | -72.4565
-5 | -0.5684 | 0.00832 | 0.0013 | -68.3173
-4.5 | -0.5117 | 0.00797 | 0.0014 | -64.2033
-4 | -0.4544 | 0.00766 | 0.0014 | -59.3211
-3.5 | -0.3983 | 0.0072 | 0.0015 | -55.3194
-2.5 | -0.2949 | 0.00516 | 0.0024 | -57.1512
-2 | -0.2397 | 0.00451 | 0.0024 | -53.1486
-1.5 | -0.1808 | 0.0043 | 0.002 | -42.0465
-1 | -0.1209 | 0.0042 | 0.0014 | -28.7857
-0.5 | -0.0605 | 0.00418 | 0.0007 | -14.4737
0 | 0 | 0.00415 | 0 | 0
0.5 | 0.0605 | 0.00418 | -0.0007 | 14.4737
1 | 0.1209 | 0.0042 | -0.0014 | 28.7857
1.5 | 0.1808 | 0.0043 | -0.002 | 42.0465
2 | 0.2397 | 0.0045 | -0.0024 | 53.2667
2.5 | 0.2949 | 0.00517 | -0.0024 | 57.0406
3 | 0.3456 | 0.00636 | -0.0019 | 54.3396
3.5 | 0.3983 | 0.00721 | -0.0015 | 55.2427
4 | 0.4546 | 0.00766 | -0.0014 | 59.3473
4.5 | 0.5118 | 0.00797 | -0.0014 | 64.2158
5 | 0.5685 | 0.00832 | -0.0013 | 68.3293
5.5 | 0.6255 | 0.00863 | -0.0012 | 72.4797
6 | 0.6814 | 0.00904 | -0.0009 | 75.3761
6.5 | 0.7365 | 0.00945 | -0.0004 | 77.9365
7 | 0.7909 | 0.00993 | 0.0003 | 79.6475
7.5 | 0.8443 | 0.01046 | 0.0012 | 80.717
8 | 0.8946 | 0.0112 | 0.0027 | 79.875
8.5 | 0.9446 | 0.0119 | 0.0043 | 79.3782
9 | 0.9919 | 0.01272 | 0.0063 | 77.9796
9.5 | 1.0369 | 0.0136 | 0.0088 | 76.2426
10 | 1.0754 | 0.01479 | 0.0121 | 72.7113
10.5 | 1.0961 | 0.01649 | 0.0183 | 66.4706
11 | 1.1145 | 0.01782 | 0.0248 | 62.5421
12 | 1.1702 | 0.02234 | 0.0308 | 52.3814
12.5 | 1.1773 | 0.02578 | 0.0352 | 45.6672
13 | 1.1772 | 0.03002 | 0.0389 | 39.2139
13.5 | 1.1669 | 0.03548 | 0.0415 | 32.889
14 | 1.1433 | 0.04277 | 0.0424 | 26.7314
14.5 | 1.1008 | 0.05319 | 0.0401 | 20.6956
15 | 1.0889 | 0.06151 | 0.0367 | 17.7028
15.5 | 1.0253 | 0.07999 | 0.0253 | 12.8179
16 | 0.97 | 0.10221 | 0.0112 | 9.4903
18 | 0.7339 | 0.21146 | -0.0448 | 3.4706
19 | 0.7671 | 0.22498 | -0.0535 | 3.4096
19.5 | 0.7797 | 0.23366 | -0.0583 | 3.3369
20 | 0.7948 | 0.24186 | -0.063 | 3.2862

## 63. Re 3M Mach 0.50 (1)
BIGFOIL.COM POLAR EXPORT
GA 40-013
GA 40-013 |  |  |  | Cl Max: | 1.104 | at alpha= | 20 | deg
JavaFoil+Calcfoil stall+Eppler ext transition |  |  |  | L/D Max: | 70.641 | at alpha= | 2.5 | deg
Re: | 3000000 |  |  | Cd Min: | 0.00474 | at alpha= | 1 | deg
Mach: | 0.5 |  |  | Cl=0 at alpha= | 0 | deg
|  |  |  | @ Cl=0.1, Cd= | 0.00478
|  |  |  | @ Cl=0.4, Cd= | 0.0074675
|  |  |  | @ Cl=0.6, Cd= | 0.0093175
alpha (deg) | Cl | Cd | Cm | Cl/Cd
-20 | -1.104 | 0.17019 | 0.025 | -6.485
-19.5 | -1.076 | 0.16444 | 0.024 | -6.545
-19 | -1.05 | 0.16224 | 0.023 | -6.469
-18.5 | -1.023 | 0.15514 | 0.023 | -6.592
-18 | -0.996 | 0.15216 | 0.022 | -6.544
-17.5 | -0.972 | 0.14959 | 0.022 | -6.495
-17 | -0.945 | 0.1407 | 0.022 | -6.714
-16.5 | -0.917 | 0.13527 | 0.021 | -6.776
-16 | -0.887 | 0.12993 | 0.019 | -6.829
-15.5 | -0.859 | 0.12502 | 0.018 | -6.868
-15 | -0.831 | 0.12142 | 0.017 | -6.846
-14.5 | -0.804 | 0.1165 | 0.017 | -6.9
-14 | -0.776 | 0.11428 | 0.016 | -6.794
-13.5 | -0.749 | 0.10983 | 0.015 | -6.82
-13 | -0.722 | 0.10648 | 0.015 | -6.785
-12.5 | -0.692 | 0.09828 | 0.013 | -7.047
-12 | -0.665 | 0.09375 | 0.012 | -7.091
-11.5 | -0.638 | 0.09143 | 0.012 | -6.972
-11 | -0.61 | 0.08824 | 0.011 | -6.916
-10.5 | -0.583 | 0.08549 | 0.011 | -6.819
-10 | -0.556 | 0.08233 | 0.01 | -6.748
-9.5 | -0.528 | 0.06638 | 0.01 | -7.954
-9 | -0.501 | 0.05853 | 0.009 | -8.557
-8.5 | -0.572 | 0.01537 | 0.018 | -37.227
-8 | -0.446 | 0.05173 | 0.008 | -8.617
-7.5 | -0.418 | 0.04891 | 0.008 | -8.547
-7 | -0.476 | 0.01313 | 0.015 | -36.289
-6.5 | -0.703 | 0.01226 | 0.014 | -57.32
-6 | -0.724 | 0.0115 | 0.013 | -63.013
-5.5 | -0.7 | 0.01022 | 0.012 | -68.49
-5 | -0.657 | 0.00962 | 0.011 | -68.226
-4.5 | -0.603 | 0.00966 | 0.01 | -62.392
-4 | -0.543 | 0.00912 | 0.009 | -59.567
-3.5 | -0.479 | 0.00887 | 0.008 | -54.037
-3 | -0.413 | 0.00845 | 0.007 | -48.908
-2.5 | -0.346 | 0.00499 | 0.006 | -69.345
-2 | -0.277 | 0.00496 | 0.004 | -55.925
-1.5 | -0.208 | 0.00489 | 0.003 | -42.584
-1 | -0.139 | 0.00478 | 0.002 | -29.05
-0.5 | -0.069 | 0.00485 | 0.001 | -14.325
0 | 0 | 0.00485 | 0 | 0
0.5 | 0.07 | 0.00481 | -0.001 | 14.578
1 | 0.14 | 0.00474 | -0.002 | 29.571
1.5 | 0.21 | 0.00484 | -0.003 | 43.355
2 | 0.28 | 0.00491 | -0.004 | 56.954
2.5 | 0.349 | 0.00494 | -0.006 | 70.641
3 | 0.417 | 0.00831 | -0.007 | 50.232
3.5 | 0.484 | 0.00868 | -0.008 | 55.777
4 | 0.548 | 0.00913 | -0.009 | 60.068
4.5 | 0.609 | 0.00935 | -0.01 | 65.113
5 | 0.663 | 0.00983 | -0.011 | 67.43
5.5 | 0.707 | 0.0104 | -0.012 | 67.943
6 | 0.724 | 0.01145 | -0.013 | 63.241
6.5 | 0.702 | 0.01218 | -0.014 | 57.674
7 | 0.476 | 0.0132 | -0.015 | 36.074
7.5 | 0.418 | 0.04962 | -0.008 | 8.423
8 | 0.446 | 0.05178 | -0.008 | 8.609
8.5 | 0.573 | 0.01511 | -0.018 | 37.886
9 | 0.501 | 0.05853 | -0.009 | 8.557
9.5 | 0.528 | 0.06638 | -0.01 | 7.954
10 | 0.556 | 0.0812 | -0.01 | 6.842
10.5 | 0.583 | 0.08537 | -0.011 | 6.828
11 | 0.61 | 0.08836 | -0.011 | 6.906
11.5 | 0.638 | 0.08946 | -0.012 | 7.127
12 | 0.665 | 0.09375 | -0.012 | 7.091
12.5 | 0.692 | 0.09828 | -0.013 | 7.046
13 | 0.722 | 0.10545 | -0.015 | 6.852
13.5 | 0.749 | 0.11 | -0.015 | 6.81
14 | 0.776 | 0.114 | -0.016 | 6.811
14.5 | 0.804 | 0.1169 | -0.017 | 6.876
15 | 0.831 | 0.1217 | -0.017 | 6.83
15.5 | 0.859 | 0.12498 | -0.018 | 6.871
16 | 0.887 | 0.12968 | -0.019 | 6.842
16.5 | 0.916 | 0.13772 | -0.02 | 6.653
17 | 0.945 | 0.14044 | -0.021 | 6.726
17.5 | 0.972 | 0.15235 | -0.022 | 6.378
18 | 0.996 | 0.14802 | -0.022 | 6.727
18.5 | 1.023 | 0.1549 | -0.023 | 6.602
19 | 1.05 | 0.1583 | -0.023 | 6.63
19.5 | 1.076 | 0.16466 | -0.024 | 6.537
20 | 1.104 | 0.16579 | -0.025 | 6.657

## 64. Re 3M Mach 0.50 (2)
BIGFOIL.COM POLAR EXPORT
GA 40-013
GA 40-013 |  |  |  | Cl Max: | 0.8642 | at alpha= | 20 | deg
XFOIL ncrit=9 |  |  |  | L/D Max: | 70.065 | at alpha= | 6 | deg
Re: | 3000000 |  |  | Cd Min: | 0.26813 | at alpha= | 20 | deg
Mach: | 0.5 |  |  | Cl=0 at alpha= | 0 | deg
|  |  |  | @ Cl=0.1, Cd= | 0.0043534
|  |  |  | @ Cl=0.4, Cd= | 0.0074387
|  |  |  | @ Cl=0.6, Cd= | 0.0089388
alpha (deg) | Cl | Cd | Cm | Cl/Cd
-10.5 | -0.7026 | 0.06638 | -0.0397 | -10.5845
-10 | -0.7286 | 0.05318 | -0.0508 | -13.7006
-9.5 | -0.7639 | 0.04414 | -0.0526 | -17.3063
-9 | -0.7996 | 0.03624 | -0.0511 | -22.064
-8.5 | -0.8292 | 0.02954 | -0.0462 | -28.0704
-8 | -0.8504 | 0.02334 | -0.0385 | -36.4353
-7.5 | -0.852 | 0.01689 | -0.0303 | -50.444
-7 | -0.8338 | 0.01385 | -0.0219 | -60.2022
-6.5 | -0.8016 | 0.01202 | -0.0148 | -66.6889
-6 | -0.7543 | 0.01076 | -0.0099 | -70.1022
-5 | -0.6369 | 0.00926 | -0.0044 | -68.7797
-4.5 | -0.5744 | 0.00872 | -0.0028 | -65.8716
-4 | -0.5104 | 0.00828 | -0.0017 | -61.6425
-3.5 | -0.4454 | 0.00788 | -0.001 | -56.5228
-2.5 | -0.3293 | 0.00599 | 0.0013 | -54.975
-2 | -0.2734 | 0.00474 | 0.0024 | -57.6793
-1.5 | -0.2065 | 0.00448 | 0.0021 | -46.0938
-1 | -0.1383 | 0.00437 | 0.0016 | -31.6476
-0.5 | -0.0692 | 0.00434 | 0.0008 | -15.9447
0 | 0 | 0.00434 | 0 | 0
0.5 | 0.0692 | 0.00434 | -0.0008 | 15.9447
1 | 0.1383 | 0.00437 | -0.0016 | 31.6476
1.5 | 0.2065 | 0.00448 | -0.0021 | 46.0938
2 | 0.2735 | 0.00474 | -0.0024 | 57.7004
2.5 | 0.3293 | 0.006 | -0.0013 | 54.8833
3 | 0.3836 | 0.00728 | 0.0001 | 52.6923
3.5 | 0.4456 | 0.00788 | 0.001 | 56.5482
4 | 0.5106 | 0.00828 | 0.0017 | 61.6667
4.5 | 0.5746 | 0.00872 | 0.0028 | 65.8945
5 | 0.6373 | 0.00926 | 0.0044 | 68.8229
6 | 0.7546 | 0.01077 | 0.0099 | 70.065
6.5 | 0.8017 | 0.01205 | 0.0147 | 66.5311
7 | 0.8332 | 0.01394 | 0.022 | 59.7704
7.5 | 0.8521 | 0.01703 | 0.0303 | 50.0352
8 | 0.8521 | 0.02322 | 0.0384 | 36.6968
8.5 | 0.8302 | 0.02954 | 0.0461 | 28.1043
9 | 0.7988 | 0.03637 | 0.0511 | 21.9632
9.5 | 0.7642 | 0.0442 | 0.0525 | 17.2896
10 | 0.7283 | 0.05331 | 0.0506 | 13.6616
10.5 | 0.704 | 0.06648 | 0.0394 | 10.5897
11.5 | 0.6606 | 0.09762 | 0.0178 | 6.7671
12 | 0.6505 | 0.1101 | 0.0106 | 5.9083
12.5 | 0.6453 | 0.12197 | 0.0039 | 5.2906
13 | 0.6402 | 0.13456 | -0.0032 | 4.7577
13.5 | 0.6426 | 0.14633 | -0.0094 | 4.3914
14 | 0.6504 | 0.15725 | -0.0151 | 4.1361
14.5 | 0.6605 | 0.16796 | -0.0208 | 3.9325
15 | 0.6739 | 0.17817 | -0.0263 | 3.7823
15.5 | 0.6889 | 0.18811 | -0.0316 | 3.6622
16 | 0.705 | 0.19798 | -0.037 | 3.561
16.5 | 0.7234 | 0.20607 | -0.0417 | 3.5105
17 | 0.7421 | 0.2153 | -0.0469 | 3.4468
17.5 | 0.7621 | 0.22511 | -0.0525 | 3.3855
18 | 0.7828 | 0.23332 | -0.0575 | 3.355
18.5 | 0.8027 | 0.24139 | -0.0625 | 3.3253
19 | 0.8233 | 0.25015 | -0.0678 | 3.2912
19.5 | 0.8437 | 0.2592 | -0.0732 | 3.255
20 | 0.8642 | 0.26813 | -0.0785 | 3.2231

## 65. Re 4M Mach 0.00 (1)
BIGFOIL.COM POLAR EXPORT
GA 40-013
GA 40-013 |  |  |  | Cl Max: | 0.994 | at alpha= | 11.5 | deg
JavaFoil+Calcfoil stall+Eppler ext transition |  |  |  | L/D Max: | 89.053 | at alpha= | 8 | deg
Re: | 4000000 |  |  | Cd Min: | 0.00439 | at alpha= | 1 | deg
Mach: | 0 |  |  | Cl=0 at alpha= | 0 | deg
|  |  |  | @ Cl=0.1, Cd= | 0.0044005
|  |  |  | @ Cl=0.4, Cd= | 0.0064392
|  |  |  | @ Cl=0.6, Cd= | 0.0081233
alpha (deg) | Cl | Cd | Cm | Cl/Cd
-16.5 | -0.721 | 0.11646 | 0.017 | -6.193
-16 | -0.742 | 0.10933 | 0.017 | -6.785
-15.5 | -0.762 | 0.10251 | 0.017 | -7.429
-15 | -0.78 | 0.09549 | 0.017 | -8.173
-14.5 | -0.801 | 0.08646 | 0.017 | -9.264
-14 | -0.929 | 0.02626 | 0.024 | -35.372
-13.5 | -0.945 | 0.02406 | 0.024 | -39.255
-13 | -0.969 | 0.01989 | 0.023 | -48.722
-12.5 | -0.983 | 0.01795 | 0.023 | -54.768
-12 | -0.991 | 0.0164 | 0.022 | -60.434
-11.5 | -0.994 | 0.01523 | 0.021 | -65.235
-11 | -0.99 | 0.01416 | 0.021 | -69.972
-10.5 | -0.983 | 0.01329 | 0.02 | -73.965
-10 | -0.971 | 0.01282 | 0.019 | -75.758
-9.5 | -0.954 | 0.01172 | 0.018 | -81.406
-9 | -0.929 | 0.0112 | 0.017 | -82.945
-8.5 | -0.899 | 0.01072 | 0.016 | -83.882
-8 | -0.865 | 0.0099 | 0.015 | -87.341
-7.5 | -0.826 | 0.00986 | 0.014 | -83.844
-7 | -0.784 | 0.00953 | 0.013 | -82.275
-6.5 | -0.739 | 0.00913 | 0.013 | -80.952
-6 | -0.691 | 0.00882 | 0.012 | -78.311
-5.5 | -0.64 | 0.00873 | 0.011 | -73.325
-5 | -0.587 | 0.0081 | 0.01 | -72.482
-4.5 | -0.532 | 0.00811 | 0.009 | -65.602
-4 | -0.475 | 0.0079 | 0.008 | -60.193
-3.5 | -0.418 | 0.00751 | 0.007 | -55.653
-3 | -0.359 | 0.00465 | 0.006 | -77.251
-2.5 | -0.3 | 0.00455 | 0.005 | -66.016
-2 | -0.24 | 0.00452 | 0.004 | -53.138
-1.5 | -0.18 | 0.00447 | 0.003 | -40.327
-1 | -0.12 | 0.00443 | 0.002 | -27.153
-0.5 | -0.06 | 0.00446 | 0.001 | -13.511
0 | 0 | 0.00447 | 0 | 0
0.5 | 0.061 | 0.00442 | -0.001 | 13.738
1 | 0.121 | 0.00439 | -0.002 | 27.62
1.5 | 0.182 | 0.00443 | -0.003 | 41.022
2 | 0.242 | 0.00448 | -0.004 | 54.07
2.5 | 0.302 | 0.0045 | -0.005 | 67.187
3 | 0.362 | 0.00461 | -0.006 | 78.643
3.5 | 0.421 | 0.00745 | -0.007 | 56.553
4 | 0.48 | 0.00784 | -0.008 | 61.171
4.5 | 0.537 | 0.00805 | -0.009 | 66.687
5 | 0.592 | 0.00803 | -0.01 | 73.707
5.5 | 0.646 | 0.00866 | -0.011 | 74.589
6 | 0.697 | 0.00875 | -0.012 | 79.685
6.5 | 0.746 | 0.00905 | -0.013 | 82.399
7 | 0.792 | 0.00945 | -0.013 | 83.784
7.5 | 0.834 | 0.00977 | -0.014 | 85.413
8 | 0.873 | 0.0098 | -0.015 | 89.053
8.5 | 0.908 | 0.01061 | -0.016 | 85.539
9 | 0.938 | 0.01108 | -0.017 | 84.625
9.5 | 0.963 | 0.01159 | -0.018 | 83.097
10 | 0.971 | 0.01282 | -0.019 | 75.758
10.5 | 0.983 | 0.01329 | -0.02 | 73.965
11 | 0.99 | 0.01416 | -0.02 | 69.972
11.5 | 0.994 | 0.01523 | -0.021 | 65.235
12 | 0.991 | 0.0164 | -0.022 | 60.434
12.5 | 0.983 | 0.01795 | -0.023 | 54.768
13 | 0.969 | 0.01989 | -0.023 | 48.722
13.5 | 0.945 | 0.02406 | -0.024 | 39.255
14 | 0.929 | 0.02626 | -0.024 | 35.372
14.5 | 0.801 | 0.08646 | -0.017 | 9.264
15 | 0.78 | 0.09549 | -0.017 | 8.173
15.5 | 0.762 | 0.10251 | -0.017 | 7.429
16 | 0.742 | 0.10933 | -0.017 | 6.785
16.5 | 0.721 | 0.11646 | -0.017 | 6.193

## 66. Re 4M Mach 0.00 (2)
BIGFOIL.COM POLAR EXPORT
GA 40-013
GA 40-013 |  |  |  | Cl Max: | 1.4202 | at alpha= | 17 | deg
XFOIL ncrit=9 |  |  |  | L/D Max: | 91.1132 | at alpha= | 9 | deg
Re: | 4000000 |  |  | Cd Min: | 0.093 | at alpha= | -20 | deg
Mach: | 0 |  |  | Cl=0 at alpha= | 0 | deg
|  |  |  | @ Cl=0.1, Cd= | 0.0039144
|  |  |  | @ Cl=0.4, Cd= | 0.0067427
|  |  |  | @ Cl=0.6, Cd= | 0.0079087
alpha (deg) | Cl | Cd | Cm | Cl/Cd
-20 | -1.2923 | 0.093 | -0.0139 | -13.8957
-19.5 | -1.3735 | 0.07115 | -0.0261 | -19.3043
-19 | -1.3914 | 0.06169 | -0.0304 | -22.5547
-18.5 | -1.4144 | 0.05252 | -0.0334 | -26.9307
-18 | -1.4091 | 0.04751 | -0.0345 | -29.659
-17.5 | -1.4146 | 0.0417 | -0.035 | -33.9233
-17 | -1.4128 | 0.03712 | -0.0346 | -38.0603
-16.5 | -1.4115 | 0.03282 | -0.0334 | -43.0073
-16 | -1.3999 | 0.02968 | -0.0319 | -47.1664
-15.5 | -1.3826 | 0.02717 | -0.0302 | -50.887
-15 | -1.3749 | 0.02408 | -0.0273 | -57.0972
-14.5 | -1.3757 | 0.02063 | -0.0227 | -66.6844
-14 | -1.3565 | 0.01877 | -0.0193 | -72.2696
-13.5 | -1.3311 | 0.01746 | -0.0161 | -76.2371
-13 | -1.3058 | 0.01629 | -0.0124 | -80.1596
-12.5 | -1.2779 | 0.01545 | -0.0085 | -82.712
-12 | -1.2343 | 0.01464 | -0.0076 | -84.3101
-11.5 | -1.1973 | 0.01398 | -0.0049 | -85.6438
-11 | -1.1561 | 0.01334 | -0.003 | -86.6642
-10.5 | -1.1119 | 0.01272 | -0.0016 | -87.4135
-10 | -1.0661 | 0.01213 | -0.0005 | -87.8895
-9.5 | -1.0216 | 0.0113 | 0.0009 | -90.4071
-9 | -0.9738 | 0.01068 | 0.0018 | -91.1798
-8.5 | -0.9238 | 0.01019 | 0.0023 | -90.6575
-8 | -0.8725 | 0.00977 | 0.0027 | -89.304
-7.5 | -0.8212 | 0.00929 | 0.003 | -88.3961
-7 | -0.7685 | 0.00892 | 0.0032 | -86.1547
-6 | -0.6611 | 0.00826 | 0.0031 | -80.0363
-5.5 | -0.6068 | 0.00794 | 0.003 | -76.4232
-5 | -0.5517 | 0.00769 | 0.0028 | -71.7425
-4.5 | -0.4965 | 0.00741 | 0.0026 | -67.004
-4 | -0.441 | 0.00714 | 0.0023 | -61.7647
-3 | -0.3334 | 0.0061 | 0.0022 | -54.6557
-2.5 | -0.2815 | 0.00529 | 0.0022 | -53.2136
-2 | -0.2295 | 0.00443 | 0.0023 | -51.8059
-1.5 | -0.1735 | 0.00409 | 0.0019 | -42.4205
-1 | -0.1164 | 0.00392 | 0.0014 | -29.6939
-0.5 | -0.0581 | 0.00389 | 0.0007 | -14.9357
0 | 0 | 0.00388 | 0 | 0
1 | 0.1164 | 0.00392 | -0.0014 | 29.6939
1.5 | 0.1736 | 0.00409 | -0.0019 | 42.445
2 | 0.2295 | 0.00442 | -0.0023 | 51.9231
2.5 | 0.2814 | 0.0053 | -0.0022 | 53.0943
3 | 0.3335 | 0.0061 | -0.0022 | 54.6721
4 | 0.4411 | 0.00714 | -0.0023 | 61.7787
4.5 | 0.4966 | 0.00741 | -0.0026 | 67.0175
5 | 0.5518 | 0.00769 | -0.0028 | 71.7555
5.5 | 0.6069 | 0.00794 | -0.0031 | 76.4358
6 | 0.6613 | 0.00826 | -0.0032 | 80.0605
7 | 0.7687 | 0.00892 | -0.0032 | 86.1771
7.5 | 0.8214 | 0.0093 | -0.0031 | 88.3226
8 | 0.8727 | 0.00977 | -0.0027 | 89.3245
8.5 | 0.924 | 0.01019 | -0.0024 | 90.6771
9 | 0.974 | 0.01069 | -0.0018 | 91.1132
9.5 | 1.0216 | 0.01132 | -0.0009 | 90.2473
10 | 1.0656 | 0.01218 | 0.0006 | 87.4877
10.5 | 1.1123 | 0.01272 | 0.0016 | 87.445
11 | 1.1561 | 0.01337 | 0.003 | 86.4697
11.5 | 1.198 | 0.01396 | 0.0048 | 85.8166
12 | 1.2357 | 0.01459 | 0.0073 | 84.695
12.5 | 1.2787 | 0.01547 | 0.0083 | 82.6568
13 | 1.3054 | 0.01638 | 0.0124 | 79.6947
13.5 | 1.3327 | 0.01745 | 0.0158 | 76.3725
14 | 1.3572 | 0.01883 | 0.0191 | 72.0765
14.5 | 1.3732 | 0.02092 | 0.0229 | 65.6405
15 | 1.3896 | 0.02312 | 0.0259 | 60.1038
15.5 | 1.405 | 0.02556 | 0.0286 | 54.9687
16 | 1.3998 | 0.02984 | 0.0317 | 46.9102
16.5 | 1.4155 | 0.03265 | 0.033 | 43.3538
17 | 1.4202 | 0.03662 | 0.0341 | 38.7821
17.5 | 1.4155 | 0.04183 | 0.0346 | 33.8393
18 | 1.4182 | 0.04674 | 0.0342 | 30.3423
18.5 | 1.4147 | 0.05277 | 0.033 | 26.8088
19 | 1.3899 | 0.06223 | 0.0298 | 22.3349
19.5 | 1.3617 | 0.07335 | 0.0246 | 18.5644
20 | 1.3007 | 0.0918 | 0.0143 | 14.1688

## 67. Re 4M Mach 0.10 (1)
BIGFOIL.COM POLAR EXPORT
GA 40-013
GA 40-013 |  |  |  | Cl Max: | 0.979 | at alpha= | 11 | deg
JavaFoil+Calcfoil stall+Eppler ext transition |  |  |  | L/D Max: | 85.147 | at alpha= | 8.5 | deg
Re: | 4000000 |  |  | Cd Min: | 0.00437 | at alpha= | 1 | deg
Mach: | 0.1 |  |  | Cl=0 at alpha= | 0 | deg
|  |  |  | @ Cl=0.1, Cd= | 0.0043989
|  |  |  | @ Cl=0.4, Cd= | 0.0062048
|  |  |  | @ Cl=0.6, Cd= | 0.0083768
alpha (deg) | Cl | Cd | Cm | Cl/Cd
-16 | -0.697 | 0.11191 | 0.016 | -6.23
-15.5 | -0.72 | 0.10555 | 0.016 | -6.821
-15 | -0.742 | 0.09846 | 0.016 | -7.537
-14.5 | -0.763 | 0.09115 | 0.016 | -8.372
-14 | -0.877 | 0.03306 | 0.024 | -26.526
-13.5 | -0.893 | 0.03157 | 0.023 | -28.282
-13 | -0.937 | 0.02161 | 0.023 | -43.361
-12.5 | -0.959 | 0.01868 | 0.023 | -51.316
-12 | -0.972 | 0.01686 | 0.022 | -57.646
-11.5 | -0.978 | 0.01555 | 0.021 | -62.902
-11 | -0.979 | 0.01435 | 0.021 | -68.213
-10.5 | -0.974 | 0.01352 | 0.02 | -72.034
-10 | -0.965 | 0.01298 | 0.019 | -74.317
-9.5 | -0.95 | 0.01232 | 0.018 | -77.126
-9 | -0.927 | 0.01131 | 0.017 | -81.929
-8.5 | -0.898 | 0.01076 | 0.016 | -83.502
-8 | -0.865 | 0.01039 | 0.015 | -83.314
-7.5 | -0.828 | 0.00992 | 0.014 | -83.493
-7 | -0.787 | 0.00956 | 0.014 | -82.268
-6.5 | -0.742 | 0.00919 | 0.013 | -80.73
-6 | -0.693 | 0.00857 | 0.012 | -80.885
-5.5 | -0.642 | 0.0088 | 0.011 | -73.008
-5 | -0.589 | 0.0084 | 0.01 | -70.131
-4.5 | -0.534 | 0.00818 | 0.009 | -65.315
-4 | -0.478 | 0.00792 | 0.008 | -60.285
-3.5 | -0.42 | 0.00729 | 0.007 | -57.625
-3 | -0.361 | 0.00465 | 0.006 | -77.737
-2.5 | -0.302 | 0.00458 | 0.005 | -65.828
-2 | -0.242 | 0.00455 | 0.004 | -53.114
-1.5 | -0.181 | 0.00451 | 0.003 | -40.237
-1 | -0.121 | 0.00441 | 0.002 | -27.436
-0.5 | -0.061 | 0.00449 | 0.001 | -13.475
0 | 0 | 0.00439 | 0 | 0
0.5 | 0.061 | 0.00445 | -0.001 | 13.704
1 | 0.122 | 0.00437 | -0.002 | 27.909
1.5 | 0.183 | 0.00447 | -0.003 | 40.936
2 | 0.244 | 0.00451 | -0.004 | 54.055
2.5 | 0.304 | 0.00454 | -0.005 | 67.005
3 | 0.364 | 0.0046 | -0.006 | 79.157
3.5 | 0.423 | 0.00723 | -0.007 | 58.56
4 | 0.482 | 0.00786 | -0.008 | 61.274
4.5 | 0.539 | 0.00812 | -0.009 | 66.403
5 | 0.595 | 0.00834 | -0.01 | 71.322
5.5 | 0.648 | 0.00873 | -0.011 | 74.274
6 | 0.7 | 0.0085 | -0.012 | 82.325
6.5 | 0.748 | 0.00911 | -0.013 | 82.185
7 | 0.794 | 0.00948 | -0.014 | 83.775
7.5 | 0.836 | 0.00982 | -0.014 | 85.067
8 | 0.874 | 0.01029 | -0.015 | 84.924
8.5 | 0.907 | 0.01065 | -0.016 | 85.147
9 | 0.936 | 0.0112 | -0.017 | 83.597
9.5 | 0.95 | 0.01232 | -0.018 | 77.126
10 | 0.965 | 0.01298 | -0.019 | 74.317
10.5 | 0.974 | 0.01352 | -0.02 | 72.034
11 | 0.979 | 0.01435 | -0.02 | 68.213
11.5 | 0.978 | 0.01555 | -0.021 | 62.902
12 | 0.972 | 0.01686 | -0.022 | 57.646
12.5 | 0.959 | 0.01868 | -0.023 | 51.316
13 | 0.937 | 0.02161 | -0.023 | 43.361
13.5 | 0.893 | 0.03157 | -0.023 | 28.282
14 | 0.877 | 0.03306 | -0.024 | 26.526
14.5 | 0.763 | 0.09115 | -0.016 | 8.372
15 | 0.742 | 0.09846 | -0.016 | 7.537
15.5 | 0.72 | 0.10555 | -0.016 | 6.821
16 | 0.697 | 0.11191 | -0.016 | 6.23

## 68. Re 4M Mach 0.10 (2)
BIGFOIL.COM POLAR EXPORT
GA 40-013
GA 40-013 |  |  |  | Cl Max: | 1.3896 | at alpha= | 16.5 | deg
XFOIL ncrit=9 |  |  |  | L/D Max: | 90.5176 | at alpha= | 9 | deg
Re: | 4000000 |  |  | Cd Min: | 0.16674 | at alpha= | -20 | deg
Mach: | 0.1 |  |  | Cl=0 at alpha= | 0 | deg
|  |  |  | @ Cl=0.1, Cd= | 0.0039183
|  |  |  | @ Cl=0.4, Cd= | 0.0068674
|  |  |  | @ Cl=0.6, Cd= | 0.0079212
alpha (deg) | Cl | Cd | Cm | Cl/Cd
-20 | -0.9768 | 0.16674 | 0.0297 | -5.8582
-19.5 | -1.2427 | 0.09733 | -0.0125 | -12.7679
-19 | -1.3001 | 0.0784 | -0.0238 | -16.5829
-18.5 | -1.3489 | 0.06355 | -0.0314 | -21.2258
-18 | -1.3516 | 0.05662 | -0.034 | -23.8714
-17.5 | -1.3709 | 0.04834 | -0.0362 | -28.3595
-17 | -1.3772 | 0.0423 | -0.0369 | -32.5579
-16.5 | -1.3864 | 0.03657 | -0.0363 | -37.9109
-16 | -1.3782 | 0.03285 | -0.0352 | -41.9543
-15.5 | -1.3648 | 0.02979 | -0.0337 | -45.814
-15 | -1.3538 | 0.02672 | -0.0314 | -50.6662
-14.5 | -1.3629 | 0.02239 | -0.0268 | -60.8709
-14 | -1.3507 | 0.01988 | -0.0229 | -67.9427
-13.5 | -1.3268 | 0.01832 | -0.0196 | -72.4236
-13 | -1.3028 | 0.01692 | -0.0159 | -76.9976
-12 | -1.2354 | 0.01501 | -0.0103 | -82.3051
-11.5 | -1.2011 | 0.0143 | -0.0069 | -83.993
-11 | -1.161 | 0.0136 | -0.0046 | -85.3676
-10.5 | -1.1173 | 0.01294 | -0.003 | -86.3447
-10 | -1.0709 | 0.01236 | -0.0017 | -86.6424
-9.5 | -1.0265 | 0.01151 | -0.0001 | -89.1833
-9 | -0.9792 | 0.01082 | 0.001 | -90.4991
-8.5 | -0.9291 | 0.0103 | 0.0017 | -90.2039
-8 | -0.8777 | 0.00984 | 0.0022 | -89.1972
-7.5 | -0.8259 | 0.00937 | 0.0026 | -88.143
-7 | -0.7731 | 0.00897 | 0.0028 | -86.1873
-6.5 | -0.7195 | 0.00861 | 0.0029 | -83.5656
-6 | -0.665 | 0.00829 | 0.0029 | -80.2171
-5.5 | -0.6103 | 0.00797 | 0.0029 | -76.5747
-5 | -0.5549 | 0.00771 | 0.0027 | -71.9715
-4.5 | -0.4993 | 0.00743 | 0.0025 | -67.2005
-4 | -0.4435 | 0.00716 | 0.0022 | -61.9413
-3.5 | -0.3884 | 0.00679 | 0.0021 | -57.2018
-3 | -0.3352 | 0.00613 | 0.0021 | -54.6819
-2.5 | -0.2829 | 0.00532 | 0.0022 | -53.1767
-2 | -0.2308 | 0.00444 | 0.0023 | -51.982
-1.5 | -0.1746 | 0.0041 | 0.0019 | -42.5854
-1 | -0.1171 | 0.00393 | 0.0014 | -29.7964
-0.5 | -0.0585 | 0.00389 | 0.0007 | -15.0386
0 | 0 | 0.00388 | 0 | 0
0.5 | 0.0585 | 0.00389 | -0.0007 | 15.0386
1 | 0.1171 | 0.00393 | -0.0014 | 29.7964
1.5 | 0.1746 | 0.0041 | -0.0019 | 42.5854
2 | 0.2309 | 0.00444 | -0.0023 | 52.0045
2.5 | 0.2829 | 0.00532 | -0.0022 | 53.1767
3.5 | 0.3885 | 0.00679 | -0.0021 | 57.2165
4 | 0.4435 | 0.00716 | -0.0022 | 61.9413
4.5 | 0.4994 | 0.00743 | -0.0025 | 67.214
5 | 0.555 | 0.00771 | -0.0027 | 71.9844
5.5 | 0.6104 | 0.00797 | -0.0029 | 76.5872
6 | 0.6652 | 0.00829 | -0.003 | 80.2413
6.5 | 0.7196 | 0.00861 | -0.003 | 83.5772
7 | 0.7732 | 0.00897 | -0.0029 | 86.1984
7.5 | 0.8261 | 0.00938 | -0.0026 | 88.0704
8 | 0.8779 | 0.00985 | -0.0022 | 89.1269
8.5 | 0.9294 | 0.01029 | -0.0017 | 90.3207
9 | 0.9794 | 0.01082 | -0.001 | 90.5176
9.5 | 1.0265 | 0.01154 | 0.0001 | 88.9515
10 | 1.071 | 0.01238 | 0.0017 | 86.5105
10.5 | 1.1177 | 0.01293 | 0.0029 | 86.4424
11 | 1.161 | 0.01364 | 0.0046 | 85.1173
11.5 | 1.2019 | 0.01429 | 0.0068 | 84.1078
12 | 1.2375 | 0.01497 | 0.0099 | 82.6653
12.5 | 1.2759 | 0.01595 | 0.0119 | 79.9937
13 | 1.3026 | 0.01701 | 0.0158 | 76.5785
13.5 | 1.3286 | 0.01831 | 0.0193 | 72.5614
14 | 1.3506 | 0.02 | 0.0228 | 67.53
14.5 | 1.3591 | 0.02278 | 0.0271 | 59.662
15 | 1.3665 | 0.02586 | 0.0304 | 52.8422
15.5 | 1.3772 | 0.02891 | 0.0329 | 47.6375
16 | 1.3801 | 0.03285 | 0.0349 | 42.0122
16.5 | 1.3896 | 0.03647 | 0.036 | 38.1026
17 | 1.3873 | 0.0415 | 0.0365 | 33.4289
17.5 | 1.3735 | 0.04831 | 0.0359 | 28.431
18 | 1.3651 | 0.0552 | 0.0341 | 24.7301
18.5 | 1.3497 | 0.06375 | 0.0309 | 21.1718
19 | 1.2968 | 0.07933 | 0.0229 | 16.3469
19.5 | 1.2159 | 0.10311 | 0.0085 | 11.7923
20 | 0.9886 | 0.16421 | -0.0283 | 6.0203

## 69. Re 4M Mach 0.25 (1)
BIGFOIL.COM POLAR EXPORT
GA 40-013
GA 40-013 |  |  |  | Cl Max: | 0.909 | at alpha= | 9.5 | deg
JavaFoil+Calcfoil stall+Eppler ext transition |  |  |  | L/D Max: | 83.253 | at alpha= | 6.5 | deg
Re: | 4000000 |  |  | Cd Min: | 0.00437 | at alpha= | 1.5 | deg
Mach: | 0.25 |  |  | Cl=0 at alpha= | 0 | deg
|  |  |  | @ Cl=0.1, Cd= | 0.0044182
|  |  |  | @ Cl=0.4, Cd= | 0.0057882
|  |  |  | @ Cl=0.6, Cd= | 0.10122
alpha (deg) | Cl | Cd | Cm | Cl/Cd
-14.5 | -0.464 | 0.1014 | 0.015 | -4.579
-14 | -0.518 | 0.09473 | 0.015 | -5.471
-13.5 | -0.567 | 0.09013 | 0.014 | -6.289
-13 | -0.612 | 0.08338 | 0.014 | -7.346
-12.5 | -0.655 | 0.07641 | 0.015 | -8.569
-12 | -0.767 | 0.03138 | 0.021 | -24.459
-11.5 | -0.841 | 0.01859 | 0.022 | -45.218
-11 | -0.872 | 0.01632 | 0.021 | -53.45
-10.5 | -0.896 | 0.01467 | 0.02 | -61.061
-10 | -0.906 | 0.01409 | 0.019 | -64.287
-9.5 | -0.909 | 0.01318 | 0.019 | -68.988
-9 | -0.904 | 0.01239 | 0.018 | -72.954
-8.5 | -0.888 | 0.01129 | 0.017 | -78.661
-8 | -0.864 | 0.01079 | 0.016 | -80.03
-7.5 | -0.833 | 0.01031 | 0.015 | -80.735
-7 | -0.796 | 0.00991 | 0.014 | -80.29
-6.5 | -0.753 | 0.00922 | 0.013 | -81.751
-6 | -0.707 | 0.00885 | 0.012 | -79.897
-5.5 | -0.657 | 0.00899 | 0.011 | -73.085
-5 | -0.603 | 0.00827 | 0.01 | -73.006
-4.5 | -0.548 | 0.00819 | 0.009 | -66.866
-4 | -0.49 | 0.00807 | 0.008 | -60.717
-3.5 | -0.431 | 0.00734 | 0.007 | -58.736
-3 | -0.371 | 0.00473 | 0.006 | -78.398
-2.5 | -0.31 | 0.00462 | 0.005 | -67.084
-2 | -0.248 | 0.00454 | 0.004 | -54.657
-1.5 | -0.186 | 0.00441 | 0.003 | -42.267
-1 | -0.124 | 0.00443 | 0.002 | -28.058
-0.5 | -0.062 | 0.00451 | 0.001 | -13.801
0 | 0 | 0.00444 | 0 | 0
0.5 | 0.063 | 0.00446 | -0.001 | 14.043
1 | 0.125 | 0.00439 | -0.002 | 28.561
1.5 | 0.188 | 0.00437 | -0.003 | 43.024
2 | 0.25 | 0.0045 | -0.004 | 55.656
2.5 | 0.312 | 0.00457 | -0.005 | 68.331
3 | 0.374 | 0.00468 | -0.006 | 79.869
3.5 | 0.435 | 0.00728 | -0.007 | 59.706
4 | 0.495 | 0.00801 | -0.008 | 61.725
4.5 | 0.553 | 0.00824 | -0.009 | 67.068
5 | 0.609 | 0.0082 | -0.01 | 74.268
5.5 | 0.663 | 0.00891 | -0.011 | 74.366
6 | 0.714 | 0.00877 | -0.012 | 81.342
6.5 | 0.761 | 0.00914 | -0.013 | 83.253
7 | 0.803 | 0.00982 | -0.014 | 81.781
7.5 | 0.841 | 0.01022 | -0.015 | 82.259
8 | 0.872 | 0.01069 | -0.016 | 81.578
8.5 | 0.897 | 0.01118 | -0.017 | 80.22
9 | 0.904 | 0.01239 | -0.018 | 72.954
9.5 | 0.909 | 0.01318 | -0.018 | 68.988
10 | 0.906 | 0.01409 | -0.019 | 64.287
10.5 | 0.896 | 0.01467 | -0.02 | 61.061
11 | 0.872 | 0.01632 | -0.021 | 53.45
11.5 | 0.841 | 0.01859 | -0.021 | 45.218
12 | 0.767 | 0.03138 | -0.021 | 24.459
12.5 | 0.655 | 0.07641 | -0.014 | 8.569
13 | 0.612 | 0.08338 | -0.014 | 7.346
13.5 | 0.567 | 0.09013 | -0.014 | 6.289
14 | 0.518 | 0.09473 | -0.015 | 5.471
14.5 | 0.464 | 0.10122 | -0.014 | 4.586

## 70. Re 4M Mach 0.25 (2)
BIGFOIL.COM POLAR EXPORT
GA 40-013
GA 40-013 |  |  |  | Cl Max: | 1.2586 | at alpha= | 13.5 | deg
XFOIL ncrit=9 |  |  |  | L/D Max: | 87.2999 | at alpha= | 8 | deg
Re: | 4000000 |  |  | Cd Min: | 0.22456 | at alpha= | -19 | deg
Mach: | 0.25 |  |  | Cl=0 at alpha= | 0 | deg
|  |  |  | @ Cl=0.1, Cd= | 0.0039426
|  |  |  | @ Cl=0.4, Cd= | 0.0069524
|  |  |  | @ Cl=0.6, Cd= | 0.0080146
alpha (deg) | Cl | Cd | Cm | Cl/Cd
-19 | -0.7656 | 0.22456 | 0.053 | -3.4093
-18.5 | -0.7501 | 0.21695 | 0.0485 | -3.4575
-17 | -1.0117 | 0.11268 | -0.0067 | -8.9785
-16.5 | -1.0723 | 0.08981 | -0.0205 | -11.9397
-16 | -1.1212 | 0.07186 | -0.0322 | -15.6026
-15.5 | -1.1629 | 0.05833 | -0.0395 | -19.9366
-15 | -1.1964 | 0.04801 | -0.0431 | -24.9198
-14.5 | -1.2324 | 0.03897 | -0.0438 | -31.6243
-14 | -1.2558 | 0.03209 | -0.042 | -39.1337
-13.5 | -1.2555 | 0.02775 | -0.0391 | -45.2432
-13 | -1.2533 | 0.02385 | -0.0351 | -52.5493
-11.5 | -1.1836 | 0.01701 | -0.0242 | -69.5826
-11 | -1.1648 | 0.01576 | -0.0177 | -73.9086
-10.5 | -1.1353 | 0.01469 | -0.0125 | -77.2839
-10 | -1.0943 | 0.01371 | -0.0094 | -79.8177
-9.5 | -1.0494 | 0.01285 | -0.0069 | -81.6654
-9 | -1.0051 | 0.01182 | -0.0043 | -85.0338
-8.5 | -0.9568 | 0.01099 | -0.0024 | -87.061
-8 | -0.905 | 0.01036 | -0.0011 | -87.3552
-7.5 | -0.8513 | 0.00985 | -0.0002 | -86.4264
-7 | -0.7976 | 0.00931 | 0.0007 | -85.6713
-6.5 | -0.7421 | 0.00889 | 0.0012 | -83.4758
-6 | -0.6863 | 0.0085 | 0.0017 | -80.7412
-5.5 | -0.6291 | 0.0082 | 0.0018 | -76.7195
-5 | -0.5723 | 0.00784 | 0.0019 | -72.9974
-4.5 | -0.5147 | 0.00758 | 0.0019 | -67.9024
-4 | -0.4568 | 0.0073 | 0.0018 | -62.5753
-3.5 | -0.3995 | 0.00695 | 0.0017 | -57.482
-2.5 | -0.291 | 0.00546 | 0.0021 | -53.2967
-2 | -0.2382 | 0.00451 | 0.0023 | -52.816
-1.5 | -0.1803 | 0.00413 | 0.0019 | -43.6562
-1 | -0.121 | 0.00396 | 0.0014 | -30.5556
-0.5 | -0.0604 | 0.00391 | 0.0007 | -15.4476
0 | 0 | 0.0039 | 0 | 0
0.5 | 0.0605 | 0.00391 | -0.0007 | 15.4731
1 | 0.1211 | 0.00396 | -0.0014 | 30.5808
1.5 | 0.1803 | 0.00412 | -0.0019 | 43.7621
2 | 0.2382 | 0.00451 | -0.0023 | 52.816
2.5 | 0.291 | 0.00547 | -0.0021 | 53.1993
3 | 0.3447 | 0.00632 | -0.0019 | 54.5411
3.5 | 0.3996 | 0.00695 | -0.0017 | 57.4964
4 | 0.4569 | 0.0073 | -0.0018 | 62.589
4.5 | 0.5148 | 0.00758 | -0.0019 | 67.9156
5 | 0.5724 | 0.00784 | -0.002 | 73.0102
5.5 | 0.6293 | 0.0082 | -0.0018 | 76.7439
6 | 0.6865 | 0.0085 | -0.0017 | 80.7647
6.5 | 0.7423 | 0.0089 | -0.0013 | 83.4045
7 | 0.7978 | 0.00931 | -0.0008 | 85.6928
7.5 | 0.8517 | 0.00985 | 0.0001 | 86.467
8 | 0.9053 | 0.01037 | 0.0011 | 87.2999
8.5 | 0.957 | 0.01098 | 0.0024 | 87.1585
9 | 1.0055 | 0.01181 | 0.0043 | 85.1397
9.5 | 1.0497 | 0.01285 | 0.0068 | 81.6887
10 | 1.0939 | 0.01377 | 0.0095 | 79.4408
10.5 | 1.1358 | 0.0147 | 0.0125 | 77.2653
11 | 1.1645 | 0.01583 | 0.0177 | 73.5629
11.5 | 1.1844 | 0.01703 | 0.0241 | 69.5479
13 | 1.2524 | 0.02401 | 0.0351 | 52.1616
13.5 | 1.2586 | 0.02763 | 0.0388 | 45.5519
14 | 1.2531 | 0.03246 | 0.0419 | 38.6044
14.5 | 1.2289 | 0.03947 | 0.0435 | 31.135
15 | 1.1954 | 0.04832 | 0.0426 | 24.7392
15.5 | 1.1781 | 0.05665 | 0.0401 | 20.7961
16 | 1.1225 | 0.07197 | 0.0318 | 15.5968
16.5 | 1.0743 | 0.08981 | 0.0202 | 11.9619
17 | 1.0195 | 0.11147 | 0.0072 | 9.146
18.5 | 0.7528 | 0.21641 | -0.0484 | 3.4786

## 71. Re 4M Mach 0.50 (1)
BIGFOIL.COM POLAR EXPORT
GA 40-013
GA 40-013 |  |  |  | Cl Max: | 1.107 | at alpha= | 20 | deg
JavaFoil+Calcfoil stall+Eppler ext transition |  |  |  | L/D Max: | 73.177 | at alpha= | 2.5 | deg
Re: | 4000000 |  |  | Cd Min: | 0.00459 | at alpha= | 1 | deg
Mach: | 0.5 |  |  | Cl=0 at alpha= | 0 | deg
|  |  |  | @ Cl=0.1, Cd= | 0.0046071
|  |  |  | @ Cl=0.4, Cd= | 0.0071175
|  |  |  | @ Cl=0.6, Cd= | 0.008859
alpha (deg) | Cl | Cd | Cm | Cl/Cd
-20 | -1.107 | 0.16403 | 0.026 | -6.747
-19.5 | -1.077 | 0.15988 | 0.024 | -6.738
-19 | -1.05 | 0.15466 | 0.024 | -6.79
-18.5 | -1.023 | 0.14871 | 0.023 | -6.881
-18 | -0.996 | 0.14652 | 0.022 | -6.8
-17.5 | -0.973 | 0.14619 | 0.022 | -6.655
-17 | -0.946 | 0.13713 | 0.022 | -6.901
-16.5 | -0.918 | 0.12948 | 0.021 | -7.088
-16 | -0.89 | 0.12583 | 0.02 | -7.07
-15.5 | -0.86 | 0.12138 | 0.019 | -7.083
-15 | -0.832 | 0.1167 | 0.018 | -7.127
-14.5 | -0.804 | 0.11395 | 0.017 | -7.06
-14 | -0.777 | 0.10936 | 0.016 | -7.105
-13.5 | -0.75 | 0.10586 | 0.016 | -7.082
-13 | -0.723 | 0.10337 | 0.015 | -6.995
-12.5 | -0.694 | 0.09467 | 0.014 | -7.333
-12 | -0.665 | 0.09178 | 0.013 | -7.246
-11.5 | -0.638 | 0.08856 | 0.012 | -7.203
-11 | -0.611 | 0.08541 | 0.012 | -7.15
-10.5 | -0.583 | 0.08239 | 0.011 | -7.08
-10 | -0.556 | 0.07956 | 0.011 | -6.987
-9.5 | -0.528 | 0.06439 | 0.01 | -8.203
-9 | -0.502 | 0.05697 | 0.01 | -8.817
-8.5 | -0.574 | 0.01454 | 0.018 | -39.475
-8 | -0.448 | 0.05021 | 0.009 | -8.919
-7.5 | -0.419 | 0.0481 | 0.009 | -8.719
-7 | -0.478 | 0.01205 | 0.015 | -39.655
-6.5 | -0.704 | 0.0114 | 0.014 | -61.801
-6 | -0.725 | 0.01026 | 0.013 | -70.624
-5.5 | -0.7 | 0.00973 | 0.012 | -71.976
-5 | -0.657 | 0.00916 | 0.011 | -71.717
-4.5 | -0.603 | 0.00921 | 0.01 | -65.494
-4 | -0.543 | 0.00867 | 0.009 | -62.65
-3.5 | -0.48 | 0.00847 | 0.008 | -56.644
-3 | -0.413 | 0.00804 | 0.007 | -51.414
-2.5 | -0.346 | 0.00481 | 0.006 | -71.825
-2 | -0.277 | 0.00473 | 0.004 | -58.598
-1.5 | -0.208 | 0.00473 | 0.003 | -44.015
-1 | -0.139 | 0.00464 | 0.002 | -29.975
-0.5 | -0.07 | 0.00467 | 0.001 | -14.891
0 | 0 | 0.00465 | 0 | 0
0.5 | 0.07 | 0.00462 | -0.001 | 15.156
1 | 0.14 | 0.00459 | -0.002 | 30.516
1.5 | 0.21 | 0.00468 | -0.003 | 44.816
2 | 0.28 | 0.00468 | -0.004 | 59.684
2.5 | 0.349 | 0.00477 | -0.006 | 73.177
3 | 0.417 | 0.0079 | -0.007 | 52.815
3.5 | 0.484 | 0.00832 | -0.008 | 58.17
4 | 0.548 | 0.00868 | -0.009 | 63.197
4.5 | 0.609 | 0.00889 | -0.01 | 68.445
5 | 0.663 | 0.00936 | -0.011 | 70.814
5.5 | 0.707 | 0.00991 | -0.012 | 71.321
6 | 0.732 | 0.01085 | -0.013 | 67.44
6.5 | 0.704 | 0.01157 | -0.014 | 60.864
7 | 0.478 | 0.01253 | -0.015 | 38.128
7.5 | 0.418 | 0.04874 | -0.008 | 8.58
8 | 0.451 | 0.04815 | -0.01 | 9.361
8.5 | 0.574 | 0.01429 | -0.018 | 40.176
9 | 0.502 | 0.05697 | -0.01 | 8.817
9.5 | 0.528 | 0.06439 | -0.01 | 8.203
10 | 0.556 | 0.07982 | -0.01 | 6.964
10.5 | 0.583 | 0.0823 | -0.011 | 7.087
11 | 0.611 | 0.08501 | -0.011 | 7.183
11.5 | 0.638 | 0.08636 | -0.012 | 7.387
12 | 0.665 | 0.09178 | -0.012 | 7.246
12.5 | 0.694 | 0.09445 | -0.014 | 7.35
13 | 0.723 | 0.10222 | -0.015 | 7.073
13.5 | 0.75 | 0.10566 | -0.016 | 7.095
14 | 0.777 | 0.10913 | -0.016 | 7.121
14.5 | 0.804 | 0.11388 | -0.017 | 7.064
15 | 0.832 | 0.11686 | -0.018 | 7.117
15.5 | 0.86 | 0.1216 | -0.018 | 7.07
16 | 0.89 | 0.12575 | -0.02 | 7.074
16.5 | 0.918 | 0.13106 | -0.021 | 7.001
17 | 0.946 | 0.1376 | -0.022 | 6.874
17.5 | 0.973 | 0.14635 | -0.022 | 6.646
18 | 0.996 | 0.14284 | -0.022 | 6.975
18.5 | 1.023 | 0.14859 | -0.023 | 6.887
19 | 1.05 | 0.15458 | -0.023 | 6.794
19.5 | 1.077 | 0.15979 | -0.024 | 6.742
20 | 1.107 | 0.16323 | -0.025 | 6.782

## 72. Re 4M Mach 0.50 (2)
BIGFOIL.COM POLAR EXPORT
GA 40-013
GA 40-013 |  |  |  | Cl Max: | 0.873 | at alpha= | 8 | deg
XFOIL ncrit=9 |  |  |  | L/D Max: | 77.3541 | at alpha= | 6 | deg
Re: | 4000000 |  |  | Cd Min: | 0.1338 | at alpha= | 13 | deg
Mach: | 0.5 |  |  | Cl=0 at alpha= | 0 | deg
|  |  |  | @ Cl=0.1, Cd= | 0.0040993
|  |  |  | @ Cl=0.4, Cd= | 0.007163
|  |  |  | @ Cl=0.6, Cd= | 0.0083451
alpha (deg) | Cl | Cd | Cm | Cl/Cd
-11 | -0.6938 | 0.07668 | -0.0334 | -9.048
-10.5 | -0.7234 | 0.06067 | -0.0468 | -11.9235
-10 | -0.7628 | 0.04964 | -0.0519 | -15.3666
-9.5 | -0.7977 | 0.04089 | -0.0531 | -19.5084
-9 | -0.8319 | 0.03345 | -0.0506 | -24.87
-8.5 | -0.8552 | 0.02756 | -0.045 | -31.0305
-8 | -0.8726 | 0.02185 | -0.0368 | -39.9359
-7.5 | -0.8701 | 0.01615 | -0.0284 | -53.8762
-7 | -0.856 | 0.01292 | -0.0191 | -66.2539
-6.5 | -0.8213 | 0.01101 | -0.0122 | -74.5958
-6 | -0.7686 | 0.00993 | -0.008 | -77.4018
-5.5 | -0.7078 | 0.00923 | -0.0053 | -76.6847
-5 | -0.6449 | 0.00866 | -0.0033 | -74.4688
-4.5 | -0.5804 | 0.00821 | -0.0019 | -70.6943
-4 | -0.5146 | 0.00784 | -0.0011 | -65.6378
-3.5 | -0.4487 | 0.0075 | -0.0005 | -59.8267
-3 | -0.3844 | 0.00706 | 0 | -54.4476
-2.5 | -0.3257 | 0.00612 | 0.001 | -53.219
-1.5 | -0.2062 | 0.00427 | 0.0021 | -48.2904
-0.5 | -0.0693 | 0.00405 | 0.0008 | -17.1111
0 | 0 | 0.00406 | 0 | 0
0.5 | 0.0693 | 0.00405 | -0.0008 | 17.1111
1.5 | 0.2062 | 0.00427 | -0.0021 | 48.2904
2.5 | 0.3257 | 0.00612 | -0.001 | 53.219
3 | 0.3846 | 0.00706 | 0 | 54.4759
3.5 | 0.4489 | 0.00749 | 0.0005 | 59.9332
4 | 0.5148 | 0.00783 | 0.001 | 65.7471
4.5 | 0.5806 | 0.00821 | 0.0019 | 70.7186
5 | 0.6452 | 0.00866 | 0.0032 | 74.5035
5.5 | 0.7083 | 0.00923 | 0.0052 | 76.7389
6 | 0.7689 | 0.00994 | 0.0079 | 77.3541
6.5 | 0.8222 | 0.01099 | 0.0121 | 74.8135
7 | 0.8566 | 0.01294 | 0.019 | 66.1978
7.5 | 0.8702 | 0.01628 | 0.0283 | 53.4521
8 | 0.873 | 0.02189 | 0.0367 | 39.8812
8.5 | 0.8565 | 0.02752 | 0.0448 | 31.1228
9 | 0.8307 | 0.03362 | 0.0506 | 24.7085
9.5 | 0.7979 | 0.04094 | 0.053 | 19.4895
10 | 0.7641 | 0.04959 | 0.0518 | 15.4083
10.5 | 0.7251 | 0.06056 | 0.0468 | 11.9732
11 | 0.6974 | 0.07649 | 0.0331 | 9.1175
12.5 | 0.6477 | 0.12114 | 0.0046 | 5.3467
13 | 0.6427 | 0.1338 | -0.0024 | 4.8034

## 73. Re 5M Mach 0.00 (1)
BIGFOIL.COM POLAR EXPORT
GA 40-013
GA 40-013 |  |  |  | Cl Max: | 0.996 | at alpha= | 11.5 | deg
JavaFoil+Calcfoil stall+Eppler ext transition |  |  |  | L/D Max: | 89.352 | at alpha= | 7 | deg
Re: | 5000000 |  |  | Cd Min: | 0.00428 | at alpha= | 1 | deg
Mach: | 0 |  |  | Cl=0 at alpha= | 0 | deg
|  |  |  | @ Cl=0.1, Cd= | 0.0042905
|  |  |  | @ Cl=0.4, Cd= | 0.0062588
|  |  |  | @ Cl=0.6, Cd= | 0.0078604
alpha (deg) | Cl | Cd | Cm | Cl/Cd
-16.5 | -0.725 | 0.11207 | 0.018 | -6.467
-16 | -0.746 | 0.10468 | 0.018 | -7.125
-15.5 | -0.767 | 0.09642 | 0.018 | -7.957
-15 | -0.792 | 0.08576 | 0.019 | -9.233
-14.5 | -0.861 | 0.04893 | 0.023 | -17.588
-14 | -0.941 | 0.02255 | 0.025 | -41.716
-13.5 | -0.959 | 0.02056 | 0.024 | -46.633
-13 | -0.975 | 0.0183 | 0.024 | -53.292
-12.5 | -0.987 | 0.01662 | 0.023 | -59.409
-12 | -0.994 | 0.01554 | 0.022 | -63.981
-11.5 | -0.996 | 0.01427 | 0.021 | -69.818
-11 | -0.993 | 0.01349 | 0.021 | -73.613
-10.5 | -0.986 | 0.01296 | 0.02 | -76.098
-10 | -0.974 | 0.01226 | 0.019 | -79.433
-9.5 | -0.954 | 0.01129 | 0.018 | -84.505
-9 | -0.929 | 0.01079 | 0.017 | -86.112
-8.5 | -0.899 | 0.01031 | 0.016 | -87.165
-8 | -0.865 | 0.0099 | 0.015 | -87.336
-7.5 | -0.827 | 0.00951 | 0.014 | -86.886
-7 | -0.785 | 0.00894 | 0.013 | -87.726
-6.5 | -0.739 | 0.00864 | 0.013 | -85.572
-6 | -0.691 | 0.00845 | 0.012 | -81.717
-5.5 | -0.64 | 0.00844 | 0.011 | -75.775
-5 | -0.587 | 0.00784 | 0.01 | -74.898
-4.5 | -0.532 | 0.00785 | 0.009 | -67.776
-4 | -0.475 | 0.00764 | 0.008 | -62.229
-3.5 | -0.418 | 0.00722 | 0.007 | -57.832
-3 | -0.359 | 0.00466 | 0.006 | -77.166
-2.5 | -0.3 | 0.00451 | 0.005 | -66.562
-2 | -0.24 | 0.00444 | 0.004 | -54.085
-1.5 | -0.18 | 0.00435 | 0.003 | -41.471
-1 | -0.12 | 0.00432 | 0.002 | -27.859
-0.5 | -0.06 | 0.00435 | 0.001 | -13.855
0 | 0 | 0.00434 | 0 | 0
0.5 | 0.061 | 0.00431 | -0.001 | 14.089
1 | 0.121 | 0.00428 | -0.002 | 28.339
1.5 | 0.182 | 0.00431 | -0.003 | 42.188
2 | 0.242 | 0.0044 | -0.004 | 55.031
2.5 | 0.302 | 0.00446 | -0.005 | 67.748
3 | 0.362 | 0.00461 | -0.006 | 78.557
3.5 | 0.421 | 0.00717 | -0.007 | 58.763
4 | 0.48 | 0.00758 | -0.008 | 63.245
4.5 | 0.537 | 0.00779 | -0.009 | 68.903
5 | 0.592 | 0.00777 | -0.01 | 76.171
5.5 | 0.646 | 0.00838 | -0.011 | 77.088
6 | 0.697 | 0.00838 | -0.012 | 83.15
6.5 | 0.746 | 0.00856 | -0.013 | 87.128
7 | 0.792 | 0.00886 | -0.013 | 89.352
7.5 | 0.834 | 0.00942 | -0.014 | 88.524
8 | 0.873 | 0.00981 | -0.015 | 89.012
8.5 | 0.908 | 0.01021 | -0.016 | 88.885
9 | 0.938 | 0.01067 | -0.017 | 87.856
9.5 | 0.963 | 0.01117 | -0.018 | 86.278
10 | 0.974 | 0.01226 | -0.019 | 79.433
10.5 | 0.986 | 0.01296 | -0.02 | 76.098
11 | 0.993 | 0.01349 | -0.02 | 73.613
11.5 | 0.996 | 0.01427 | -0.021 | 69.818
12 | 0.994 | 0.01554 | -0.022 | 63.981
12.5 | 0.987 | 0.01662 | -0.023 | 59.409
13 | 0.975 | 0.0183 | -0.023 | 53.292
13.5 | 0.959 | 0.02056 | -0.024 | 46.633
14 | 0.941 | 0.02255 | -0.025 | 41.716
14.5 | 0.861 | 0.04893 | -0.023 | 17.588
15 | 0.792 | 0.08576 | -0.019 | 9.233
15.5 | 0.767 | 0.09642 | -0.018 | 7.957
16 | 0.746 | 0.10468 | -0.018 | 7.125
16.5 | 0.725 | 0.11207 | -0.018 | 6.467

## 74. Re 5M Mach 0.00 (2)
BIGFOIL.COM POLAR EXPORT
GA 40-013
GA 40-013 |  |  |  | Cl Max: | 1.5118 | at alpha= | 18.5 | deg
XFOIL ncrit=9 |  |  |  | L/D Max: | 95.5087 | at alpha= | 8.5 | deg
Re: | 5000000 |  |  | Cd Min: | 0.06311 | at alpha= | -20 | deg
Mach: | 0 |  |  | Cl=0 at alpha= | 0 | deg
|  |  |  | @ Cl=0.1, Cd= | 0.0037615
|  |  |  | @ Cl=0.4, Cd= | 0.0066463
|  |  |  | @ Cl=0.6, Cd= | 0.0075945
alpha (deg) | Cl | Cd | Cm | Cl/Cd
-20 | -1.4737 | 0.06311 | -0.03 | -23.3513
-19.5 | -1.4987 | 0.05372 | -0.0332 | -27.8984
-19 | -1.5034 | 0.04756 | -0.0345 | -31.6106
-18.5 | -1.5091 | 0.04174 | -0.035 | -36.1548
-18 | -1.5002 | 0.03785 | -0.0348 | -39.6354
-17.5 | -1.496 | 0.03378 | -0.0338 | -44.2866
-17 | -1.4859 | 0.03045 | -0.0325 | -48.798
-16.5 | -1.474 | 0.02747 | -0.0307 | -53.6585
-16 | -1.4574 | 0.02502 | -0.0287 | -58.2494
-15.5 | -1.4355 | 0.02308 | -0.0266 | -62.1967
-15 | -1.4154 | 0.02114 | -0.024 | -66.9536
-14.5 | -1.3907 | 0.01963 | -0.0214 | -70.8456
-14 | -1.3629 | 0.01841 | -0.0187 | -74.0304
-13.5 | -1.3418 | 0.01691 | -0.0148 | -79.3495
-12.5 | -1.2898 | 0.01443 | -0.0071 | -89.3832
-12 | -1.254 | 0.01374 | -0.0043 | -91.2664
-11.5 | -1.2132 | 0.0131 | -0.0023 | -92.6107
-11 | -1.1694 | 0.01249 | -0.0009 | -93.6269
-10.5 | -1.1237 | 0.0119 | 0.0003 | -94.4286
-10 | -1.0762 | 0.01137 | 0.0011 | -94.6526
-9.5 | -1.0274 | 0.01087 | 0.0018 | -94.517
-9 | -0.979 | 0.01026 | 0.0026 | -95.4191
-8.5 | -0.9291 | 0.00973 | 0.0032 | -95.4882
-8 | -0.8775 | 0.0093 | 0.0035 | -94.3548
-7.5 | -0.8247 | 0.00895 | 0.0036 | -92.1453
-7 | -0.7722 | 0.00854 | 0.0038 | -90.4215
-6.5 | -0.7182 | 0.00823 | 0.0037 | -87.2661
-6 | -0.6641 | 0.0079 | 0.0036 | -84.0633
-5.5 | -0.6092 | 0.00764 | 0.0034 | -79.7382
-5 | -0.554 | 0.00737 | 0.0032 | -75.1696
-4.5 | -0.4983 | 0.00714 | 0.0029 | -69.7899
-4 | -0.4426 | 0.0069 | 0.0025 | -64.1449
-3.5 | -0.3871 | 0.00658 | 0.0023 | -58.8298
-3 | -0.3331 | 0.00606 | 0.0022 | -54.967
-2.5 | -0.2798 | 0.00541 | 0.0021 | -51.719
-2 | -0.227 | 0.00464 | 0.002 | -48.9224
-1.5 | -0.173 | 0.00403 | 0.0018 | -42.928
-1 | -0.1163 | 0.00377 | 0.0014 | -30.8488
0 | 0 | 0.00373 | 0 | 0
0.5 | 0.0582 | 0.00374 | -0.0007 | 15.5615
1 | 0.1164 | 0.00377 | -0.0014 | 30.8753
1.5 | 0.173 | 0.00404 | -0.0018 | 42.8218
2 | 0.2271 | 0.00463 | -0.002 | 49.0497
2.5 | 0.2798 | 0.00541 | -0.0021 | 51.719
3 | 0.3332 | 0.00605 | -0.0022 | 55.0744
3.5 | 0.3872 | 0.00657 | -0.0023 | 58.9346
4 | 0.4426 | 0.0069 | -0.0026 | 64.1449
4.5 | 0.4984 | 0.00714 | -0.0029 | 69.8039
5 | 0.5541 | 0.00737 | -0.0032 | 75.1832
5.5 | 0.6093 | 0.00764 | -0.0034 | 79.7513
6 | 0.6642 | 0.0079 | -0.0036 | 84.0759
6.5 | 0.7183 | 0.00823 | -0.0037 | 87.2783
7 | 0.7724 | 0.00854 | -0.0038 | 90.445
7.5 | 0.8249 | 0.00896 | -0.0036 | 92.0647
8 | 0.8777 | 0.0093 | -0.0035 | 94.3763
8.5 | 0.9293 | 0.00973 | -0.0032 | 95.5087
9 | 0.9792 | 0.01026 | -0.0027 | 95.4386
9.5 | 1.0277 | 0.01086 | -0.0019 | 94.6317
10 | 1.0764 | 0.01138 | -0.0012 | 94.587
10.5 | 1.1241 | 0.0119 | -0.0003 | 94.4622
11 | 1.1697 | 0.0125 | 0.0008 | 93.576
11.5 | 1.2138 | 0.0131 | 0.0022 | 92.6565
12 | 1.255 | 0.01372 | 0.0041 | 91.4723
12.5 | 1.2905 | 0.01445 | 0.007 | 89.308
13.5 | 1.3447 | 0.01684 | 0.0143 | 79.8515
14 | 1.3643 | 0.01842 | 0.0184 | 74.0662
14.5 | 1.3904 | 0.01976 | 0.0213 | 70.3644
15 | 1.4164 | 0.02119 | 0.0237 | 66.8429
15.5 | 1.4359 | 0.02318 | 0.0264 | 61.9456
16 | 1.4575 | 0.02516 | 0.0285 | 57.9293
16.5 | 1.4778 | 0.02733 | 0.0303 | 54.0724
17 | 1.4906 | 0.03026 | 0.032 | 49.2597
17.5 | 1.4974 | 0.03388 | 0.0335 | 44.1972
18 | 1.5074 | 0.03742 | 0.0342 | 40.2833
18.5 | 1.5118 | 0.04175 | 0.0345 | 36.2108
19 | 1.5048 | 0.04773 | 0.034 | 31.5273
19.5 | 1.4972 | 0.05426 | 0.0325 | 27.5931
20 | 1.4787 | 0.06282 | 0.0297 | 23.5387

## 75. Re 5M Mach 0.10 (1)
BIGFOIL.COM POLAR EXPORT
GA 40-013
GA 40-013 |  |  |  | Cl Max: | 0.981 | at alpha= | 11 | deg
JavaFoil+Calcfoil stall+Eppler ext transition |  |  |  | L/D Max: | 89.505 | at alpha= | 9 | deg
Re: | 5000000 |  |  | Cd Min: | 0.00428 | at alpha= | 0 | deg
Mach: | 0.1 |  |  | Cl=0 at alpha= | 0 | deg
|  |  |  | @ Cl=0.1, Cd= | 0.0043272
|  |  |  | @ Cl=0.4, Cd= | 0.0060078
|  |  |  | @ Cl=0.6, Cd= | 0.0078085
alpha (deg) | Cl | Cd | Cm | Cl/Cd
-16.5 | -0.676 | 0.11549 | 0.017 | -5.855
-16 | -0.7 | 0.10827 | 0.017 | -6.468
-15.5 | -0.723 | 0.10115 | 0.017 | -7.151
-15 | -0.747 | 0.09293 | 0.018 | -8.042
-14.5 | -0.776 | 0.08093 | 0.019 | -9.585
-14 | -0.9 | 0.02489 | 0.025 | -36.156
-13.5 | -0.923 | 0.02203 | 0.024 | -41.907
-13 | -0.946 | 0.01927 | 0.024 | -49.074
-12.5 | -0.964 | 0.01716 | 0.023 | -56.162
-12 | -0.975 | 0.01592 | 0.022 | -61.258
-11.5 | -0.981 | 0.01455 | 0.021 | -67.41
-11 | -0.981 | 0.01369 | 0.021 | -71.67
-10.5 | -0.977 | 0.01318 | 0.02 | -74.124
-10 | -0.967 | 0.01243 | 0.019 | -77.811
-9.5 | -0.951 | 0.01138 | 0.018 | -83.5
-9 | -0.927 | 0.01057 | 0.017 | -87.692
-8.5 | -0.899 | 0.01042 | 0.016 | -86.191
-8 | -0.865 | 0.00997 | 0.015 | -86.796
-7.5 | -0.828 | 0.00955 | 0.014 | -86.719
-7 | -0.787 | 0.00903 | 0.014 | -87.121
-6.5 | -0.742 | 0.00859 | 0.013 | -86.349
-6 | -0.693 | 0.00831 | 0.012 | -83.476
-5.5 | -0.643 | 0.00844 | 0.011 | -76.135
-5 | -0.589 | 0.00782 | 0.01 | -75.422
-4.5 | -0.534 | 0.00792 | 0.009 | -67.49
-4 | -0.478 | 0.00762 | 0.008 | -62.696
-3.5 | -0.42 | 0.00697 | 0.007 | -60.211
-3 | -0.361 | 0.00462 | 0.006 | -78.13
-2.5 | -0.302 | 0.00448 | 0.005 | -67.386
-2 | -0.242 | 0.00443 | 0.004 | -54.522
-1.5 | -0.181 | 0.00438 | 0.003 | -41.379
-1 | -0.121 | 0.00436 | 0.002 | -27.788
-0.5 | -0.061 | 0.00438 | 0.001 | -13.82
0 | 0 | 0.00428 | 0 | 0
0.5 | 0.061 | 0.00434 | -0.001 | 14.055
1 | 0.122 | 0.00432 | -0.002 | 28.27
1.5 | 0.183 | 0.00434 | -0.003 | 42.1
2 | 0.244 | 0.00439 | -0.004 | 55.489
2.5 | 0.304 | 0.00443 | -0.005 | 68.592
3 | 0.364 | 0.00458 | -0.006 | 79.544
3.5 | 0.423 | 0.00692 | -0.007 | 61.186
4 | 0.482 | 0.00756 | -0.008 | 63.721
4.5 | 0.539 | 0.00786 | -0.009 | 68.62
5 | 0.595 | 0.00775 | -0.01 | 76.705
5.5 | 0.648 | 0.00837 | -0.011 | 77.454
6 | 0.7 | 0.00824 | -0.012 | 84.969
6.5 | 0.748 | 0.00851 | -0.013 | 87.923
7 | 0.794 | 0.00895 | -0.014 | 88.745
7.5 | 0.836 | 0.00946 | -0.014 | 88.351
8 | 0.874 | 0.00987 | -0.015 | 88.473
8.5 | 0.907 | 0.01032 | -0.016 | 87.9
9 | 0.936 | 0.01046 | -0.017 | 89.505
9.5 | 0.96 | 0.01126 | -0.018 | 85.244
10 | 0.967 | 0.01243 | -0.019 | 77.811
10.5 | 0.977 | 0.01318 | -0.02 | 74.124
11 | 0.981 | 0.01369 | -0.021 | 71.67
11.5 | 0.981 | 0.01455 | -0.021 | 67.41
12 | 0.975 | 0.01592 | -0.022 | 61.258
12.5 | 0.964 | 0.01716 | -0.023 | 56.162
13 | 0.946 | 0.01927 | -0.023 | 49.074
13.5 | 0.923 | 0.02203 | -0.024 | 41.907
14 | 0.9 | 0.02489 | -0.025 | 36.156
14.5 | 0.776 | 0.08093 | -0.018 | 9.585
15 | 0.747 | 0.09293 | -0.018 | 8.042
15.5 | 0.723 | 0.10115 | -0.017 | 7.151
16 | 0.7 | 0.10827 | -0.017 | 6.468

## 76. Re 5M Mach 0.10 (2)
BIGFOIL.COM POLAR EXPORT
GA 40-013
GA 40-013 |  |  |  | Cl Max: | 1.4708 | at alpha= | 18 | deg
XFOIL ncrit=9 |  |  |  | L/D Max: | 95.0865 | at alpha= | 8.5 | deg
Re: | 5000000 |  |  | Cd Min: | 0.08111 | at alpha= | -20 | deg
Mach: | 0.1 |  |  | Cl=0 at alpha= | 0 | deg
|  |  |  | @ Cl=0.1, Cd= | 0.0037641
|  |  |  | @ Cl=0.4, Cd= | 0.0066614
|  |  |  | @ Cl=0.6, Cd= | 0.0076154
alpha (deg) | Cl | Cd | Cm | Cl/Cd
-20 | -1.376 | 0.08111 | -0.0231 | -16.9646
-19.5 | -1.4263 | 0.06608 | -0.0308 | -21.5844
-19 | -1.4454 | 0.057 | -0.0343 | -25.3579
-18.5 | -1.464 | 0.04886 | -0.0365 | -29.9632
-18 | -1.4612 | 0.04374 | -0.0371 | -33.4065
-17.5 | -1.4659 | 0.03831 | -0.0369 | -38.2642
-17 | -1.4621 | 0.03409 | -0.036 | -42.8894
-16.5 | -1.4575 | 0.0302 | -0.0344 | -48.2616
-16 | -1.4435 | 0.02732 | -0.0325 | -52.8367
-15.5 | -1.4252 | 0.02494 | -0.0304 | -57.1451
-15 | -1.4077 | 0.02264 | -0.0277 | -62.1776
-14.5 | -1.386 | 0.02076 | -0.0249 | -66.763
-14 | -1.3595 | 0.01933 | -0.0222 | -70.3311
-13.5 | -1.3344 | 0.01792 | -0.0189 | -74.4643
-13 | -1.3171 | 0.01623 | -0.014 | -81.1522
-12.5 | -1.2884 | 0.01481 | -0.0106 | -86.9953
-12 | -1.2582 | 0.01409 | -0.0065 | -89.2974
-11.5 | -1.2185 | 0.01339 | -0.0041 | -91.0007
-11 | -1.1752 | 0.01273 | -0.0024 | -92.3174
-10.5 | -1.1297 | 0.0121 | -0.001 | -93.3636
-10 | -1.0822 | 0.01154 | 0.0001 | -93.7782
-9.5 | -1.0334 | 0.011 | 0.001 | -93.9455
-9 | -0.9841 | 0.01044 | 0.0018 | -94.2625
-8.5 | -0.9345 | 0.00983 | 0.0026 | -95.0661
-8 | -0.8828 | 0.00938 | 0.003 | -94.1151
-7.5 | -0.8297 | 0.00901 | 0.0032 | -92.0866
-7 | -0.7768 | 0.00859 | 0.0034 | -90.4307
-6.5 | -0.7225 | 0.00828 | 0.0034 | -87.2585
-6 | -0.668 | 0.00793 | 0.0034 | -84.2371
-5.5 | -0.6127 | 0.00768 | 0.0032 | -79.7786
-5 | -0.5573 | 0.0074 | 0.0031 | -75.3108
-4.5 | -0.5011 | 0.00716 | 0.0028 | -69.986
-4 | -0.445 | 0.00692 | 0.0025 | -64.3064
-3.5 | -0.3892 | 0.00661 | 0.0022 | -58.8805
-2 | -0.2283 | 0.00465 | 0.002 | -49.0968
-1.5 | -0.1741 | 0.00404 | 0.0019 | -43.0941
-1 | -0.117 | 0.00377 | 0.0014 | -31.0345
-0.5 | -0.0585 | 0.00375 | 0.0007 | -15.6
0 | 0 | 0.00373 | 0 | 0
0.5 | 0.0586 | 0.00375 | -0.0007 | 15.6267
1 | 0.1171 | 0.00377 | -0.0014 | 31.061
1.5 | 0.174 | 0.00405 | -0.0019 | 42.963
2 | 0.2284 | 0.00464 | -0.002 | 49.2241
2.5 | 0.2813 | 0.00543 | -0.0021 | 51.8048
3 | 0.3349 | 0.00609 | -0.0021 | 54.9918
3.5 | 0.3893 | 0.0066 | -0.0022 | 58.9848
4 | 0.4451 | 0.00692 | -0.0025 | 64.3208
4.5 | 0.5012 | 0.00716 | -0.0028 | 70
5 | 0.5573 | 0.0074 | -0.0031 | 75.3108
5.5 | 0.6128 | 0.00768 | -0.0033 | 79.7917
6 | 0.6682 | 0.00793 | -0.0034 | 84.2623
6.5 | 0.7226 | 0.00828 | -0.0034 | 87.2705
7 | 0.777 | 0.00859 | -0.0035 | 90.454
7.5 | 0.8299 | 0.00901 | -0.0032 | 92.1088
8 | 0.883 | 0.00938 | -0.003 | 94.1365
8.5 | 0.9347 | 0.00983 | -0.0026 | 95.0865
9 | 0.9844 | 0.01043 | -0.0018 | 94.3816
9.5 | 1.0337 | 0.011 | -0.001 | 93.9727
10 | 1.0824 | 0.01155 | -0.0001 | 93.7143
10.5 | 1.1301 | 0.0121 | 0.0009 | 93.3967
11 | 1.1754 | 0.01274 | 0.0023 | 92.2606
11.5 | 1.2192 | 0.01338 | 0.004 | 91.1211
12 | 1.2593 | 0.01407 | 0.0063 | 89.5025
12.5 | 1.2897 | 0.01483 | 0.0104 | 86.9656
13 | 1.3246 | 0.01592 | 0.0129 | 83.2035
13.5 | 1.3362 | 0.0179 | 0.0186 | 74.648
14 | 1.3608 | 0.01935 | 0.0219 | 70.3256
14.5 | 1.3846 | 0.02098 | 0.025 | 65.9962
15 | 1.41 | 0.02259 | 0.0274 | 62.417
15.5 | 1.4266 | 0.02497 | 0.0301 | 57.1326
16 | 1.4453 | 0.02734 | 0.0322 | 52.8639
16.5 | 1.4607 | 0.03013 | 0.034 | 48.4799
17 | 1.4687 | 0.03374 | 0.0355 | 43.5299
17.5 | 1.4683 | 0.03833 | 0.0365 | 38.3068
18 | 1.4708 | 0.04303 | 0.0367 | 34.1808
18.5 | 1.4678 | 0.04875 | 0.036 | 30.1087
19 | 1.4462 | 0.05727 | 0.0338 | 25.2523
19.5 | 1.4254 | 0.0666 | 0.0301 | 21.4024
20 | 1.3803 | 0.08083 | 0.0228 | 17.0766

## 77. Re 5M Mach 0.25 (1)
BIGFOIL.COM POLAR EXPORT
GA 40-013
GA 40-013 |  |  |  | Cl Max: | 0.914 | at alpha= | 9 | deg
JavaFoil+Calcfoil stall+Eppler ext transition |  |  |  | L/D Max: | 86.807 | at alpha= | 7 | deg
Re: | 5000000 |  |  | Cd Min: | 0.00421 | at alpha= | 1.5 | deg
Mach: | 0.25 |  |  | Cl=0 at alpha= | 0 | deg
|  |  |  | @ Cl=0.1, Cd= | 0.0043661
|  |  |  | @ Cl=0.4, Cd= | 0.0056457
|  |  |  | @ Cl=0.6, Cd= | 0.09403
alpha (deg) | Cl | Cd | Cm | Cl/Cd
-14.5 | -0.465 | 0.09909 | 0.015 | -4.695
-14 | -0.518 | 0.09403 | 0.015 | -5.514
-13.5 | -0.568 | 0.08779 | 0.015 | -6.471
-13 | -0.617 | 0.07947 | 0.015 | -7.759
-12.5 | -0.672 | 0.06322 | 0.017 | -10.632
-12 | -0.804 | 0.01984 | 0.022 | -40.503
-11.5 | -0.847 | 0.01678 | 0.022 | -50.499
-11 | -0.877 | 0.0156 | 0.021 | -56.183
-10.5 | -0.898 | 0.01428 | 0.02 | -62.893
-10 | -0.909 | 0.01344 | 0.019 | -67.622
-9.5 | -0.912 | 0.0126 | 0.019 | -72.334
-9 | -0.905 | 0.01107 | 0.018 | -81.771
-8.5 | -0.888 | 0.01091 | 0.017 | -81.386
-8 | -0.864 | 0.0104 | 0.016 | -83.037
-7.5 | -0.833 | 0.00997 | 0.015 | -83.554
-7 | -0.796 | 0.00934 | 0.014 | -85.195
-6.5 | -0.754 | 0.0089 | 0.013 | -84.704
-6 | -0.707 | 0.00857 | 0.012 | -82.545
-5.5 | -0.657 | 0.00868 | 0.011 | -75.644
-5 | -0.604 | 0.00803 | 0.01 | -75.183
-4.5 | -0.548 | 0.00791 | 0.009 | -69.268
-4 | -0.49 | 0.00778 | 0.008 | -63.008
-3.5 | -0.431 | 0.00709 | 0.007 | -60.787
-3 | -0.371 | 0.00466 | 0.006 | -79.583
-2.5 | -0.31 | 0.00453 | 0.005 | -68.31
-2 | -0.248 | 0.00446 | 0.004 | -55.688
-1.5 | -0.186 | 0.00425 | 0.003 | -43.812
-1 | -0.124 | 0.00439 | 0.002 | -28.333
-0.5 | -0.062 | 0.00443 | 0.001 | -14.043
0 | 0 | 0.00431 | 0 | 0
0.5 | 0.063 | 0.00439 | -0.001 | 14.291
1 | 0.125 | 0.00435 | -0.002 | 28.841
1.5 | 0.188 | 0.00421 | -0.003 | 44.603
2 | 0.25 | 0.00441 | -0.004 | 56.71
2.5 | 0.312 | 0.00449 | -0.005 | 69.577
3 | 0.374 | 0.00461 | -0.006 | 81.08
3.5 | 0.435 | 0.00704 | -0.007 | 61.797
4 | 0.495 | 0.00772 | -0.008 | 64.062
4.5 | 0.553 | 0.00795 | -0.009 | 69.513
5 | 0.609 | 0.00796 | -0.01 | 76.487
5.5 | 0.663 | 0.00861 | -0.011 | 76.978
6 | 0.714 | 0.00849 | -0.012 | 84.046
6.5 | 0.761 | 0.00882 | -0.013 | 86.271
7 | 0.803 | 0.00925 | -0.014 | 86.807
7.5 | 0.841 | 0.00987 | -0.015 | 85.142
8 | 0.872 | 0.0103 | -0.016 | 84.657
8.5 | 0.897 | 0.0108 | -0.017 | 83.011
9 | 0.914 | 0.01095 | -0.018 | 83.472
9.5 | 0.912 | 0.0126 | -0.018 | 72.334
10 | 0.909 | 0.01344 | -0.019 | 67.622
10.5 | 0.898 | 0.01428 | -0.02 | 62.893
11 | 0.877 | 0.0156 | -0.021 | 56.183
11.5 | 0.847 | 0.01678 | -0.022 | 50.499
12 | 0.804 | 0.01984 | -0.022 | 40.503
12.5 | 0.672 | 0.06322 | -0.017 | 10.632
13 | 0.617 | 0.07947 | -0.015 | 7.759
13.5 | 0.568 | 0.08779 | -0.014 | 6.471
14 | 0.518 | 0.09403 | -0.015 | 5.514

## 78. Re 5M Mach 0.25 (2)
BIGFOIL.COM POLAR EXPORT
GA 40-013
GA 40-013 |  |  |  | Cl Max: | 1.2701 | at alpha= | 13 | deg
XFOIL ncrit=9 |  |  |  | L/D Max: | 92.3404 | at alpha= | 8 | deg
Re: | 5000000 |  |  | Cd Min: | 0.22144 | at alpha= | -19 | deg
Mach: | 0.25 |  |  | Cl=0 at alpha= | 0 | deg
|  |  |  | @ Cl=0.1, Cd= | 0.0037861
|  |  |  | @ Cl=0.4, Cd= | 0.0066132
|  |  |  | @ Cl=0.6, Cd= | 0.0076707
alpha (deg) | Cl | Cd | Cm | Cl/Cd
-19 | -0.7702 | 0.22144 | 0.0521 | -3.4781
-18.5 | -0.753 | 0.215 | 0.0478 | -3.5023
-18 | -0.7436 | 0.20467 | 0.0425 | -3.6332
-17.5 | -0.7403 | 0.19231 | 0.0364 | -3.8495
-17 | -1.0414 | 0.10622 | -0.0107 | -9.8042
-16.5 | -1.1407 | 0.07699 | -0.0299 | -14.8162
-16 | -1.1699 | 0.06443 | -0.0371 | -18.1577
-15.5 | -1.201 | 0.05347 | -0.042 | -22.4612
-15 | -1.2287 | 0.04449 | -0.0442 | -27.6174
-14.5 | -1.2653 | 0.03588 | -0.0439 | -35.2648
-14 | -1.272 | 0.03068 | -0.0417 | -41.4602
-13.5 | -1.2645 | 0.02701 | -0.0389 | -46.816
-13 | -1.2628 | 0.02318 | -0.0346 | -54.478
-12 | -1.2373 | 0.01694 | -0.0258 | -73.0401
-11.5 | -1.2213 | 0.0156 | -0.0189 | -78.2885
-11 | -1.1953 | 0.01456 | -0.0131 | -82.0948
-10.5 | -1.155 | 0.01359 | -0.0097 | -84.989
-10 | -1.1104 | 0.01273 | -0.0071 | -87.227
-9.5 | -1.0631 | 0.01194 | -0.0049 | -89.0369
-9 | -1.0135 | 0.01123 | -0.0031 | -90.2493
-8.5 | -0.9621 | 0.0106 | -0.0016 | -90.7642
-8 | -0.9112 | 0.00987 | -0.0001 | -92.3202
-7.5 | -0.8571 | 0.00936 | 0.0007 | -91.5705
-7 | -0.8015 | 0.00895 | 0.0013 | -89.5531
-6.5 | -0.7462 | 0.0085 | 0.0019 | -87.7882
-6 | -0.6896 | 0.00815 | 0.0022 | -84.6135
-5.5 | -0.6323 | 0.00784 | 0.0023 | -80.6505
-5 | -0.5749 | 0.00753 | 0.0023 | -76.3479
-4.5 | -0.5167 | 0.00729 | 0.0022 | -70.8779
-4 | -0.4587 | 0.00702 | 0.0021 | -65.3419
-3.5 | -0.4008 | 0.00675 | 0.0019 | -59.3778
-3 | -0.3445 | 0.00623 | 0.0019 | -55.297
-2 | -0.2354 | 0.00472 | 0.002 | -49.8729
-1.5 | -0.1798 | 0.00406 | 0.0019 | -44.2857
-1 | -0.1209 | 0.0038 | 0.0014 | -31.8158
-0.5 | -0.0604 | 0.00376 | 0.0007 | -16.0638
0 | 0 | 0.00376 | 0 | 0
0.5 | 0.0604 | 0.00376 | -0.0007 | 16.0638
1 | 0.121 | 0.0038 | -0.0014 | 31.8421
1.5 | 0.1797 | 0.00407 | -0.0019 | 44.1523
2 | 0.2354 | 0.00471 | -0.002 | 49.9788
3 | 0.3446 | 0.00623 | -0.0019 | 55.313
4 | 0.4588 | 0.00702 | -0.0021 | 65.3561
4.5 | 0.5168 | 0.00729 | -0.0022 | 70.8916
5 | 0.575 | 0.00754 | -0.0024 | 76.2599
5.5 | 0.6324 | 0.00784 | -0.0023 | 80.6633
6 | 0.6897 | 0.00815 | -0.0022 | 84.6258
6.5 | 0.7464 | 0.00851 | -0.0019 | 87.7086
7 | 0.8017 | 0.00896 | -0.0014 | 89.4754
7.5 | 0.8573 | 0.00936 | -0.0008 | 91.5919
8 | 0.9114 | 0.00987 | 0.0001 | 92.3404
8.5 | 0.9623 | 0.01061 | 0.0016 | 90.6975
9 | 1.0135 | 0.01126 | 0.0031 | 90.0089
9.5 | 1.0634 | 0.01195 | 0.0048 | 88.9874
10 | 1.1103 | 0.01277 | 0.0071 | 86.946
10.5 | 1.1555 | 0.0136 | 0.0096 | 84.9632
11 | 1.1953 | 0.01461 | 0.013 | 81.8138
11.5 | 1.2224 | 0.01562 | 0.0187 | 78.2586
12 | 1.2363 | 0.01707 | 0.0259 | 72.4253
12.5 | 1.2674 | 0.0193 | 0.0284 | 65.6684
13 | 1.2701 | 0.02276 | 0.034 | 55.804
13.5 | 1.2699 | 0.02673 | 0.0385 | 47.5084
14 | 1.2679 | 0.03117 | 0.0417 | 40.6769
14.5 | 1.2451 | 0.03787 | 0.0437 | 32.8783
15 | 1.2503 | 0.04257 | 0.0442 | 29.3704
15.5 | 1.2111 | 0.05256 | 0.042 | 23.0422
16 | 1.184 | 0.06283 | 0.0378 | 18.8445
16.5 | 1.1382 | 0.07781 | 0.029 | 14.6279
17 | 1.0735 | 0.09982 | 0.0145 | 10.7544
17.5 | 0.873 | 0.15311 | -0.0176 | 5.7018
18 | 0.7473 | 0.20374 | -0.0423 | 3.6679

## 79. Re 5M Mach 0.50 (1)
BIGFOIL.COM POLAR EXPORT
GA 40-013
GA 40-013 |  |  |  | Cl Max: | 1.109 | at alpha= | 20 | deg
JavaFoil+Calcfoil stall+Eppler ext transition |  |  |  | L/D Max: | 73.911 | at alpha= | 5.5 | deg
Re: | 5000000 |  |  | Cd Min: | 0.00446 | at alpha= | 1 | deg
Mach: | 0.5 |  |  | Cl=0 at alpha= | 0 | deg
|  |  |  | @ Cl=0.1, Cd= | 0.0045057
|  |  |  | @ Cl=0.4, Cd= | 0.00694
|  |  |  | @ Cl=0.6, Cd= | 0.0085561
alpha (deg) | Cl | Cd | Cm | Cl/Cd
-20 | -1.109 | 0.15955 | 0.026 | -6.951
-19.5 | -1.08 | 0.15658 | 0.025 | -6.896
-19 | -1.051 | 0.15109 | 0.024 | -6.955
-18.5 | -1.024 | 0.14427 | 0.023 | -7.097
-18 | -0.997 | 0.14035 | 0.022 | -7.104
-17.5 | -0.974 | 0.1428 | 0.023 | -6.82
-17 | -0.948 | 0.1332 | 0.022 | -7.116
-16.5 | -0.919 | 0.12728 | 0.021 | -7.222
-16 | -0.891 | 0.12131 | 0.02 | -7.342
-15.5 | -0.862 | 0.1181 | 0.019 | -7.296
-15 | -0.832 | 0.11444 | 0.018 | -7.271
-14.5 | -0.805 | 0.10926 | 0.017 | -7.365
-14 | -0.777 | 0.10768 | 0.016 | -7.219
-13.5 | -0.75 | 0.10395 | 0.016 | -7.215
-13 | -0.723 | 0.10017 | 0.015 | -7.221
-12.5 | -0.695 | 0.09379 | 0.015 | -7.413
-12 | -0.666 | 0.08659 | 0.013 | -7.692
-11.5 | -0.639 | 0.07908 | 0.013 | -8.084
-11 | -0.612 | 0.07316 | 0.013 | -8.372
-10.5 | -0.585 | 0.06731 | 0.012 | -8.699
-10 | -0.559 | 0.06237 | 0.012 | -8.956
-9.5 | -0.528 | 0.06352 | 0.01 | -8.318
-9 | -0.505 | 0.05513 | 0.011 | -9.156
-8.5 | -0.575 | 0.01394 | 0.019 | -41.255
-8 | -0.539 | 0.01385 | 0.017 | -38.903
-7.5 | -0.422 | 0.04582 | 0.01 | -9.219
-7 | -0.479 | 0.01197 | 0.015 | -39.991
-6.5 | -0.705 | 0.01052 | 0.014 | -67.043
-6 | -0.725 | 0.00992 | 0.013 | -73.061
-5.5 | -0.7 | 0.00938 | 0.012 | -74.636
-5 | -0.657 | 0.00886 | 0.011 | -74.121
-4.5 | -0.603 | 0.00853 | 0.01 | -70.706
-4 | -0.543 | 0.00838 | 0.009 | -64.799
-3.5 | -0.48 | 0.00821 | 0.008 | -58.376
-3 | -0.413 | 0.0078 | 0.007 | -53.008
-2.5 | -0.346 | 0.00477 | 0.006 | -72.49
-2 | -0.277 | 0.00464 | 0.004 | -59.802
-1.5 | -0.208 | 0.00456 | 0.003 | -45.615
-1 | -0.139 | 0.00451 | 0.002 | -30.853
-0.5 | -0.07 | 0.00458 | 0.001 | -15.164
0 | 0 | 0.00453 | 0 | 0
0.5 | 0.07 | 0.00454 | -0.001 | 15.435
1 | 0.14 | 0.00446 | -0.002 | 31.416
1.5 | 0.21 | 0.00452 | -0.003 | 46.451
2 | 0.28 | 0.00459 | -0.004 | 60.915
2.5 | 0.349 | 0.00472 | -0.006 | 73.854
3 | 0.417 | 0.00768 | -0.007 | 54.344
3.5 | 0.484 | 0.00807 | -0.008 | 59.976
4 | 0.548 | 0.00836 | -0.009 | 65.549
4.5 | 0.609 | 0.00859 | -0.01 | 70.909
5 | 0.663 | 0.00908 | -0.011 | 73.007
5.5 | 0.707 | 0.00956 | -0.012 | 73.911
6 | 0.732 | 0.01047 | -0.013 | 69.934
6.5 | 0.712 | 0.01108 | -0.014 | 64.313
7 | 0.479 | 0.0118 | -0.015 | 40.583
7.5 | 0.419 | 0.04821 | -0.008 | 8.688
8 | 0.541 | 0.01361 | -0.017 | 39.769
8.5 | 0.575 | 0.0137 | -0.018 | 42.01
9 | 0.505 | 0.05513 | -0.011 | 9.156
9.5 | 0.528 | 0.06352 | -0.01 | 8.318
10 | 0.558 | 0.06245 | -0.012 | 8.939
10.5 | 0.585 | 0.06724 | -0.012 | 8.708
11 | 0.612 | 0.07306 | -0.012 | 8.383
11.5 | 0.64 | 0.07784 | -0.013 | 8.222
12 | 0.666 | 0.08659 | -0.013 | 7.692
12.5 | 0.695 | 0.0938 | -0.014 | 7.412
13 | 0.723 | 0.09918 | -0.015 | 7.293
13.5 | 0.75 | 0.10394 | -0.016 | 7.215
14 | 0.777 | 0.10762 | -0.016 | 7.223
14.5 | 0.805 | 0.10941 | -0.017 | 7.355
15 | 0.832 | 0.11431 | -0.018 | 7.279
15.5 | 0.862 | 0.11794 | -0.019 | 7.306
16 | 0.891 | 0.12148 | -0.02 | 7.332
16.5 | 0.919 | 0.1288 | -0.021 | 7.133
17 | 0.947 | 0.13415 | -0.022 | 7.063
17.5 | 0.974 | 0.14458 | -0.022 | 6.735
18 | 0.997 | 0.1401 | -0.022 | 7.117
18.5 | 1.024 | 0.1439 | -0.023 | 7.116
19 | 1.051 | 0.1507 | -0.024 | 6.974
19.5 | 1.081 | 0.15342 | -0.025 | 7.043
20 | 1.109 | 0.1584 | -0.026 | 7.004

## 80. Re 5M Mach 0.50 (2)
BIGFOIL.COM POLAR EXPORT
GA 40-013
GA 40-013 |  |  |  | Cl Max: | 0.8942 | at alpha= | 8 | deg
XFOIL ncrit=9 |  |  |  | L/D Max: | 82.5265 | at alpha= | 6 | deg
Re: | 5000000 |  |  | Cd Min: | 0.13148 | at alpha= | -13 | deg
Mach: | 0.5 |  |  | Cl=0 at alpha= | 0 | deg
|  |  |  | @ Cl=0.1, Cd= | 0.0038977
|  |  |  | @ Cl=0.4, Cd= | 0.0069241
|  |  |  | @ Cl=0.6, Cd= | 0.0079622
alpha (deg) | Cl | Cd | Cm | Cl/Cd
-13 | -0.6496 | 0.13148 | 0.0008 | -4.9407
-11.5 | -0.6819 | 0.09034 | -0.0252 | -7.5482
-11 | -0.6955 | 0.07406 | -0.0375 | -9.391
-10.5 | -0.7294 | 0.06027 | -0.0468 | -12.1022
-10 | -0.7671 | 0.04931 | -0.0521 | -15.5567
-9.5 | -0.8032 | 0.04046 | -0.0532 | -19.8517
-9 | -0.8408 | 0.03283 | -0.0505 | -25.6107
-8.5 | -0.8773 | 0.02587 | -0.0438 | -33.9119
-8 | -0.894 | 0.02021 | -0.0351 | -44.2355
-7.5 | -0.8884 | 0.01519 | -0.0264 | -58.4858
-7 | -0.8717 | 0.01216 | -0.0172 | -71.6859
-6.5 | -0.8325 | 0.01041 | -0.0107 | -79.9712
-6 | -0.7772 | 0.0094 | -0.0068 | -82.6809
-5.5 | -0.7146 | 0.00876 | -0.0043 | -81.5753
-5 | -0.6501 | 0.00827 | -0.0025 | -78.6094
-4.5 | -0.5842 | 0.00787 | -0.0014 | -74.2313
-4 | -0.5176 | 0.00753 | -0.0006 | -68.7384
-3 | -0.3855 | 0.00686 | 0.0002 | -56.1953
-2.5 | -0.3245 | 0.00613 | 0.0009 | -52.9364
-2 | -0.2662 | 0.00506 | 0.0017 | -52.6087
-1.5 | -0.2056 | 0.00419 | 0.0021 | -49.0692
-1 | -0.1384 | 0.00392 | 0.0016 | -35.3061
-0.5 | -0.0694 | 0.00388 | 0.0009 | -17.8866
0 | 0 | 0.00384 | 0 | 0
0.5 | 0.0694 | 0.00388 | -0.0009 | 17.8866
1 | 0.1384 | 0.00392 | -0.0016 | 35.3061
1.5 | 0.2056 | 0.00419 | -0.0021 | 49.0692
2.5 | 0.3246 | 0.00612 | -0.0009 | 53.0392
3 | 0.3856 | 0.00685 | -0.0002 | 56.292
4 | 0.5178 | 0.00753 | 0.0006 | 68.7649
4.5 | 0.5844 | 0.00787 | 0.0013 | 74.2567
5 | 0.6504 | 0.00826 | 0.0025 | 78.7409
5.5 | 0.7149 | 0.00876 | 0.0042 | 81.6096
6 | 0.7774 | 0.00942 | 0.0067 | 82.5265
6.5 | 0.8328 | 0.01042 | 0.0107 | 79.9232
7 | 0.8718 | 0.01219 | 0.0172 | 71.5176
7.5 | 0.8887 | 0.01528 | 0.0263 | 58.161
8 | 0.8942 | 0.02028 | 0.035 | 44.0927
8.5 | 0.8786 | 0.02583 | 0.0437 | 34.0147
9 | 0.8422 | 0.03274 | 0.0504 | 25.7239
9.5 | 0.8032 | 0.04054 | 0.0531 | 19.8125
10 | 0.7707 | 0.04898 | 0.0521 | 15.735
10.5 | 0.7308 | 0.06021 | 0.0468 | 12.1375
11 | 0.6986 | 0.07356 | 0.0378 | 9.497
11.5 | 0.6801 | 0.091 | 0.0245 | 7.4736

## 81. Re 6M Mach 0.00 (1)
BIGFOIL.COM POLAR EXPORT
GA 40-013
GA 40-013 |  |  |  | Cl Max: | 0.998 | at alpha= | 11.5 | deg
JavaFoil+Calcfoil stall+Eppler ext transition |  |  |  | L/D Max: | 91.841 | at alpha= | 7 | deg
Re: | 6000000 |  |  | Cd Min: | 0.00418 | at alpha= | 1 | deg
Mach: | 0 |  |  | Cl=0 at alpha= | 0 | deg
|  |  |  | @ Cl=0.1, Cd= | 0.0042325
|  |  |  | @ Cl=0.4, Cd= | 0.0061983
|  |  |  | @ Cl=0.6, Cd= | 0.0076359
alpha (deg) | Cl | Cd | Cm | Cl/Cd
-16.5 | -0.728 | 0.10812 | 0.019 | -6.731
-16 | -0.75 | 0.09979 | 0.019 | -7.521
-15.5 | -0.776 | 0.08838 | 0.02 | -8.784
-15 | -0.83 | 0.05918 | 0.023 | -14.019
-14.5 | -0.903 | 0.0301 | 0.025 | -30.014
-14 | -0.946 | 0.02066 | 0.025 | -45.821
-13.5 | -0.964 | 0.01897 | 0.024 | -50.784
-13 | -0.979 | 0.01749 | 0.024 | -55.955
-12.5 | -0.99 | 0.01584 | 0.023 | -62.508
-12 | -0.997 | 0.01469 | 0.022 | -67.818
-11.5 | -0.998 | 0.01373 | 0.021 | -72.723
-11 | -0.996 | 0.01322 | 0.021 | -75.303
-10.5 | -0.988 | 0.01248 | 0.02 | -79.17
-10 | -0.975 | 0.01146 | 0.019 | -85.037
-9.5 | -0.954 | 0.01065 | 0.018 | -89.632
-9 | -0.929 | 0.01048 | 0.017 | -88.673
-8.5 | -0.899 | 0.01003 | 0.016 | -89.628
-8 | -0.865 | 0.00961 | 0.015 | -89.98
-7.5 | -0.827 | 0.00927 | 0.014 | -89.148
-7 | -0.785 | 0.0087 | 0.013 | -90.163
-6.5 | -0.739 | 0.00838 | 0.013 | -88.177
-6 | -0.691 | 0.00823 | 0.012 | -83.961
-5.5 | -0.64 | 0.0082 | 0.011 | -78.02
-5 | -0.587 | 0.00761 | 0.01 | -77.125
-4.5 | -0.532 | 0.00766 | 0.009 | -69.408
-4 | -0.475 | 0.00715 | 0.008 | -66.463
-3.5 | -0.418 | 0.00702 | 0.007 | -59.554
-3 | -0.359 | 0.00487 | 0.006 | -73.857
-2.5 | -0.3 | 0.00444 | 0.005 | -67.537
-2 | -0.24 | 0.00435 | 0.004 | -55.306
-1.5 | -0.18 | 0.00429 | 0.003 | -42.028
-1 | -0.12 | 0.00422 | 0.002 | -28.551
-0.5 | -0.06 | 0.00437 | 0.001 | -13.788
0 | 0 | 0.00428 | 0 | 0
0.5 | 0.061 | 0.00433 | -0.001 | 14.019
1 | 0.121 | 0.00418 | -0.002 | 29.042
1.5 | 0.182 | 0.00425 | -0.003 | 42.76
2 | 0.242 | 0.00431 | -0.004 | 56.273
2.5 | 0.302 | 0.0044 | -0.005 | 68.735
3 | 0.362 | 0.00482 | -0.006 | 75.156
3.5 | 0.421 | 0.00696 | -0.007 | 60.516
4 | 0.48 | 0.0071 | -0.008 | 67.546
4.5 | 0.537 | 0.0076 | -0.009 | 70.562
5 | 0.592 | 0.00755 | -0.01 | 78.44
5.5 | 0.646 | 0.00813 | -0.011 | 79.376
6 | 0.697 | 0.00816 | -0.012 | 85.437
6.5 | 0.746 | 0.00831 | -0.013 | 89.787
7 | 0.792 | 0.00862 | -0.013 | 91.841
7.5 | 0.834 | 0.00918 | -0.014 | 90.833
8 | 0.873 | 0.00952 | -0.015 | 91.715
8.5 | 0.908 | 0.00993 | -0.016 | 91.404
9 | 0.938 | 0.01036 | -0.017 | 90.478
9.5 | 0.963 | 0.01053 | -0.018 | 91.533
10 | 0.984 | 0.01133 | -0.019 | 86.877
10.5 | 0.988 | 0.01248 | -0.02 | 79.17
11 | 0.996 | 0.01322 | -0.021 | 75.303
11.5 | 0.998 | 0.01373 | -0.021 | 72.723
12 | 0.997 | 0.01469 | -0.022 | 67.818
12.5 | 0.99 | 0.01584 | -0.023 | 62.508
13 | 0.979 | 0.01749 | -0.024 | 55.955
13.5 | 0.964 | 0.01897 | -0.024 | 50.784
14 | 0.946 | 0.02066 | -0.025 | 45.821
14.5 | 0.903 | 0.0301 | -0.025 | 30.014
15 | 0.83 | 0.05918 | -0.022 | 14.019
15.5 | 0.776 | 0.08838 | -0.02 | 8.784
16 | 0.75 | 0.09979 | -0.019 | 7.521
16.5 | 0.728 | 0.10812 | -0.019 | 6.731

## 82. Re 6M Mach 0.00 (2)
BIGFOIL.COM POLAR EXPORT
GA 40-013
GA 40-013 |  |  |  | Cl Max: | 1.5648 | at alpha= | 19 | deg
XFOIL ncrit=9 |  |  |  | L/D Max: | 99.7422 | at alpha= | 10 | deg
Re: | 6000000 |  |  | Cd Min: | 0.05282 | at alpha= | -20 | deg
Mach: | 0 |  |  | Cl=0 at alpha= | 0 | deg
|  |  |  | @ Cl=0.1, Cd= | 0.0036705
|  |  |  | @ Cl=0.4, Cd= | 0.0064881
|  |  |  | @ Cl=0.6, Cd= | 0.0073642
alpha (deg) | Cl | Cd | Cm | Cl/Cd
-20 | -1.5527 | 0.05282 | -0.0334 | -29.3961
-19.5 | -1.563 | 0.04617 | -0.0347 | -33.8532
-19 | -1.562 | 0.04116 | -0.035 | -37.9495
-18.5 | -1.5605 | 0.03661 | -0.0346 | -42.625
-18 | -1.5492 | 0.03326 | -0.0338 | -46.5785
-17.5 | -1.5397 | 0.02991 | -0.0324 | -51.4778
-17 | -1.5255 | 0.02714 | -0.0307 | -56.2085
-16.5 | -1.5093 | 0.02467 | -0.0287 | -61.1796
-16 | -1.4896 | 0.0226 | -0.0264 | -65.9115
-15.5 | -1.4666 | 0.02087 | -0.024 | -70.2731
-15 | -1.4437 | 0.01925 | -0.0213 | -74.9974
-14.5 | -1.4174 | 0.01795 | -0.0185 | -78.9638
-14 | -1.3888 | 0.0169 | -0.0156 | -82.1775
-13.5 | -1.3626 | 0.01586 | -0.0119 | -85.9142
-13 | -1.3324 | 0.01495 | -0.0086 | -89.1237
-12.5 | -1.3028 | 0.01397 | -0.0049 | -93.257
-12 | -1.2652 | 0.01318 | -0.0024 | -95.9939
-11.5 | -1.2231 | 0.01251 | -0.0007 | -97.7698
-11 | -1.178 | 0.01192 | 0.0005 | -98.8255
-10.5 | -1.1313 | 0.01136 | 0.0015 | -99.5863
-10 | -1.083 | 0.01085 | 0.0022 | -99.8157
-9.5 | -1.0335 | 0.01037 | 0.0028 | -99.6625
-9 | -0.9829 | 0.00994 | 0.0033 | -98.8833
-8.5 | -0.9324 | 0.00944 | 0.0037 | -98.7712
-8 | -0.881 | 0.00898 | 0.004 | -98.1069
-7 | -0.7747 | 0.00827 | 0.0042 | -93.6759
-6.5 | -0.7206 | 0.00795 | 0.0041 | -90.6415
-6 | -0.6663 | 0.00765 | 0.004 | -87.098
-5.5 | -0.6109 | 0.00742 | 0.0037 | -82.3315
-5 | -0.5557 | 0.00714 | 0.0034 | -77.8291
-4.5 | -0.4997 | 0.00694 | 0.0031 | -72.0029
-4 | -0.4437 | 0.0067 | 0.0027 | -66.2239
-3.5 | -0.3879 | 0.00644 | 0.0024 | -60.2329
-3 | -0.3333 | 0.00598 | 0.0022 | -55.7358
-2.5 | -0.279 | 0.00544 | 0.002 | -51.2868
-2 | -0.2255 | 0.00477 | 0.0019 | -47.2746
-1.5 | -0.1718 | 0.00408 | 0.0017 | -42.1078
-1 | -0.1162 | 0.00369 | 0.0014 | -31.4905
-0.5 | -0.0582 | 0.00362 | 0.0007 | -16.0773
0 | 0 | 0.00361 | 0 | 0
0.5 | 0.0582 | 0.00362 | -0.0007 | 16.0773
1 | 0.1162 | 0.00369 | -0.0014 | 31.4905
1.5 | 0.1717 | 0.0041 | -0.0017 | 41.878
2 | 0.2256 | 0.00477 | -0.0019 | 47.2956
2.5 | 0.2791 | 0.00543 | -0.002 | 51.3996
3 | 0.3333 | 0.00598 | -0.0022 | 55.7358
3.5 | 0.388 | 0.00643 | -0.0024 | 60.3421
4 | 0.4438 | 0.0067 | -0.0027 | 66.2388
4.5 | 0.4998 | 0.00694 | -0.0031 | 72.0173
5 | 0.5558 | 0.00714 | -0.0034 | 77.8431
5.5 | 0.611 | 0.00742 | -0.0037 | 82.345
6 | 0.6664 | 0.00765 | -0.004 | 87.1111
6.5 | 0.7207 | 0.00796 | -0.0041 | 90.5402
7 | 0.7749 | 0.00827 | -0.0042 | 93.7001
7.5 | 0.8282 | 0.00864 | -0.0041 | 95.8565
8 | 0.8811 | 0.00899 | -0.0041 | 98.0089
8.5 | 0.9326 | 0.00944 | -0.0038 | 98.7924
9 | 0.9831 | 0.00994 | -0.0033 | 98.9034
9.5 | 1.0338 | 0.01037 | -0.0029 | 99.6914
10 | 1.0832 | 0.01086 | -0.0023 | 99.7422
10.5 | 1.1316 | 0.01136 | -0.0016 | 99.6127
11 | 1.1784 | 0.01193 | -0.0006 | 98.7762
11.5 | 1.2236 | 0.01251 | 0.0006 | 97.8098
12 | 1.2659 | 0.01318 | 0.0023 | 96.047
12.5 | 1.3037 | 0.01397 | 0.0047 | 93.3214
13 | 1.3318 | 0.01499 | 0.0087 | 88.8459
13.5 | 1.3643 | 0.01586 | 0.0116 | 86.0214
14 | 1.3905 | 0.0169 | 0.0153 | 82.2781
14.5 | 1.4181 | 0.01802 | 0.0183 | 78.6959
15 | 1.4448 | 0.01929 | 0.021 | 74.8989
15.5 | 1.4675 | 0.02093 | 0.0238 | 70.1147
16 | 1.4907 | 0.02266 | 0.0262 | 65.7855
16.5 | 1.5126 | 0.02459 | 0.0282 | 61.5128
17 | 1.5295 | 0.02702 | 0.0302 | 56.6062
17.5 | 1.542 | 0.02995 | 0.0319 | 51.4858
18 | 1.5556 | 0.03296 | 0.0331 | 47.1966
18.5 | 1.5641 | 0.03658 | 0.034 | 42.7583
19 | 1.5648 | 0.04123 | 0.0344 | 37.9529
19.5 | 1.5648 | 0.04636 | 0.0341 | 33.7532
20 | 1.5573 | 0.05269 | 0.0329 | 29.5559

## 83. Re 6M Mach 0.10 (1)
BIGFOIL.COM POLAR EXPORT
GA 40-013
GA 40-013 |  |  |  | Cl Max: | 0.983 | at alpha= | 11 | deg
JavaFoil+Calcfoil stall+Eppler ext transition |  |  |  | L/D Max: | 91.228 | at alpha= | 7 | deg
Re: | 6000000 |  |  | Cd Min: | 0.00421 | at alpha= | 1 | deg
Mach: | 0.1 |  |  | Cl=0 at alpha= | 0 | deg
|  |  |  | @ Cl=0.1, Cd= | 0.0042244
|  |  |  | @ Cl=0.4, Cd= | 0.0060193
|  |  |  | @ Cl=0.6, Cd= | 0.0075775
alpha (deg) | Cl | Cd | Cm | Cl/Cd
-16.5 | -0.678 | 0.11241 | 0.018 | -6.033
-16 | -0.703 | 0.10449 | 0.018 | -6.728
-15.5 | -0.728 | 0.09629 | 0.018 | -7.561
-15 | -0.758 | 0.08402 | 0.019 | -9.017
-14.5 | -0.844 | 0.04002 | 0.024 | -21.084
-14 | -0.908 | 0.02216 | 0.025 | -40.977
-13.5 | -0.93 | 0.02031 | 0.024 | -45.8
-13 | -0.95 | 0.01826 | 0.024 | -52.034
-12.5 | -0.967 | 0.01631 | 0.023 | -59.282
-12 | -0.978 | 0.01502 | 0.022 | -65.098
-11.5 | -0.983 | 0.01399 | 0.022 | -70.258
-11 | -0.983 | 0.01342 | 0.021 | -73.301
-10.5 | -0.979 | 0.01268 | 0.02 | -77.218
-10 | -0.969 | 0.01158 | 0.019 | -83.703
-9.5 | -0.951 | 0.01076 | 0.018 | -88.33
-9 | -0.927 | 0.01059 | 0.017 | -87.561
-8.5 | -0.899 | 0.01014 | 0.016 | -88.652
-8 | -0.866 | 0.00971 | 0.015 | -89.127
-7.5 | -0.828 | 0.00927 | 0.014 | -89.301
-7 | -0.787 | 0.00878 | 0.014 | -89.552
-6.5 | -0.742 | 0.00836 | 0.013 | -88.723
-6 | -0.694 | 0.00806 | 0.012 | -86.024
-5.5 | -0.643 | 0.00819 | 0.011 | -78.434
-5 | -0.59 | 0.00759 | 0.01 | -77.712
-4.5 | -0.534 | 0.00764 | 0.009 | -69.908
-4 | -0.478 | 0.00721 | 0.008 | -66.237
-3.5 | -0.42 | 0.00681 | 0.007 | -61.657
-3 | -0.361 | 0.00491 | 0.006 | -73.579
-2.5 | -0.302 | 0.00448 | 0.005 | -67.379
-2 | -0.242 | 0.00438 | 0.004 | -55.157
-1.5 | -0.181 | 0.00426 | 0.003 | -42.553
-1 | -0.121 | 0.00425 | 0.002 | -28.49
-0.5 | -0.061 | 0.00429 | 0.001 | -14.1
0 | 0 | 0.00431 | 0 | 0
0.5 | 0.061 | 0.00425 | -0.001 | 14.34
1 | 0.122 | 0.00421 | -0.002 | 28.985
1.5 | 0.183 | 0.00422 | -0.003 | 43.296
2 | 0.244 | 0.00434 | -0.004 | 56.13
2.5 | 0.304 | 0.00443 | -0.005 | 68.585
3 | 0.364 | 0.00486 | -0.006 | 74.884
3.5 | 0.423 | 0.00676 | -0.007 | 62.655
4 | 0.482 | 0.00716 | -0.008 | 67.324
4.5 | 0.539 | 0.00758 | -0.009 | 71.072
5 | 0.595 | 0.00752 | -0.01 | 79.039
5.5 | 0.648 | 0.00813 | -0.011 | 79.798
6 | 0.7 | 0.00799 | -0.012 | 87.569
6.5 | 0.748 | 0.00828 | -0.013 | 90.346
7 | 0.794 | 0.0087 | -0.014 | 91.228
7.5 | 0.836 | 0.00919 | -0.014 | 90.989
8 | 0.874 | 0.00962 | -0.015 | 90.855
8.5 | 0.907 | 0.01003 | -0.016 | 90.417
9 | 0.936 | 0.01048 | -0.017 | 89.351
9.5 | 0.96 | 0.01064 | -0.018 | 90.213
10 | 0.979 | 0.01145 | -0.019 | 85.505
10.5 | 0.979 | 0.01268 | -0.02 | 77.218
11 | 0.983 | 0.01342 | -0.021 | 73.301
11.5 | 0.983 | 0.01399 | -0.021 | 70.258
12 | 0.978 | 0.01502 | -0.022 | 65.098
12.5 | 0.967 | 0.01631 | -0.023 | 59.282
13 | 0.95 | 0.01826 | -0.024 | 52.034
13.5 | 0.93 | 0.02031 | -0.024 | 45.8
14 | 0.908 | 0.02216 | -0.025 | 40.977
14.5 | 0.844 | 0.04002 | -0.024 | 21.084
15 | 0.758 | 0.08402 | -0.019 | 9.017
15.5 | 0.728 | 0.09629 | -0.018 | 7.561
16 | 0.703 | 0.10449 | -0.018 | 6.728

## 84. Re 6M Mach 0.10 (2)
BIGFOIL.COM POLAR EXPORT
GA 40-013
GA 40-013 |  |  |  | Cl Max: | 1.5312 | at alpha= | 18.5 | deg
XFOIL ncrit=9 |  |  |  | L/D Max: | 99.0571 | at alpha= | 9.5 | deg
Re: | 6000000 |  |  | Cd Min: | 0.06436 | at alpha= | -20 | deg
Mach: | 0.1 |  |  | Cl=0 at alpha= | 0 | deg
|  |  |  | @ Cl=0.1, Cd= | 0.0036768
|  |  |  | @ Cl=0.4, Cd= | 0.0064958
|  |  |  | @ Cl=0.6, Cd= | 0.0073661
alpha (deg) | Cl | Cd | Cm | Cl/Cd
-20 | -1.486 | 0.06436 | -0.0319 | -23.0889
-19.5 | -1.5112 | 0.05483 | -0.0353 | -27.5616
-19 | -1.52 | 0.04805 | -0.0368 | -31.6337
-18.5 | -1.527 | 0.042 | -0.0374 | -36.3571
-18 | -1.52 | 0.03781 | -0.0371 | -40.201
-17.5 | -1.5184 | 0.03344 | -0.0361 | -45.4067
-17 | -1.5088 | 0.03 | -0.0346 | -50.2933
-16.5 | -1.4979 | 0.02688 | -0.0326 | -55.7254
-16 | -1.4804 | 0.02445 | -0.0304 | -60.5481
-15.5 | -1.4599 | 0.02238 | -0.028 | -65.2324
-15 | -1.4387 | 0.02048 | -0.0251 | -70.249
-14.5 | -1.4149 | 0.01888 | -0.0221 | -74.9417
-14 | -1.3873 | 0.01763 | -0.0191 | -78.6897
-12.5 | -1.3021 | 0.0146 | -0.0081 | -89.1849
-12 | -1.2698 | 0.01354 | -0.0046 | -93.7814
-11.5 | -1.2291 | 0.01278 | -0.0025 | -96.1737
-11 | -1.1844 | 0.01214 | -0.0009 | -97.5618
-10.5 | -1.1378 | 0.01154 | 0.0003 | -98.5962
-10 | -1.0894 | 0.01101 | 0.0012 | -98.9464
-9.5 | -1.0398 | 0.0105 | 0.002 | -99.0286
-9 | -0.989 | 0.01003 | 0.0026 | -98.6042
-8.5 | -0.9378 | 0.00956 | 0.0031 | -98.0962
-8 | -0.8863 | 0.00906 | 0.0036 | -97.8256
-7.5 | -0.8331 | 0.00869 | 0.0037 | -95.8688
-7 | -0.7794 | 0.00833 | 0.0038 | -93.5654
-6.5 | -0.725 | 0.00799 | 0.0038 | -90.7384
-6 | -0.6702 | 0.00768 | 0.0038 | -87.2656
-5.5 | -0.6146 | 0.00744 | 0.0035 | -82.6075
-5 | -0.5589 | 0.00716 | 0.0033 | -78.0587
-4.5 | -0.5026 | 0.00696 | 0.003 | -72.2126
-4 | -0.4463 | 0.00671 | 0.0027 | -66.5127
-3.5 | -0.39 | 0.00645 | 0.0023 | -60.4651
-3 | -0.335 | 0.00601 | 0.0022 | -55.7404
-2.5 | -0.2805 | 0.00545 | 0.002 | -51.4679
-2 | -0.2268 | 0.00478 | 0.0019 | -47.4477
-1.5 | -0.1728 | 0.00409 | 0.0017 | -42.2494
-1 | -0.1169 | 0.0037 | 0.0014 | -31.5946
-0.5 | -0.0586 | 0.00363 | 0.0007 | -16.1433
0 | 0 | 0.00361 | 0 | 0
0.5 | 0.0586 | 0.00362 | -0.0007 | 16.1878
1 | 0.1169 | 0.0037 | -0.0014 | 31.5946
1.5 | 0.1727 | 0.0041 | -0.0017 | 42.122
2 | 0.2268 | 0.00478 | -0.0019 | 47.4477
2.5 | 0.2806 | 0.00545 | -0.002 | 51.4862
3 | 0.3351 | 0.00601 | -0.0022 | 55.7571
3.5 | 0.3901 | 0.00645 | -0.0023 | 60.4806
4 | 0.4463 | 0.00671 | -0.0027 | 66.5127
4.5 | 0.5027 | 0.00696 | -0.003 | 72.227
5 | 0.559 | 0.00716 | -0.0033 | 78.0726
5.5 | 0.6147 | 0.00744 | -0.0036 | 82.621
6 | 0.6704 | 0.00768 | -0.0038 | 87.2917
6.5 | 0.7251 | 0.00799 | -0.0039 | 90.7509
7 | 0.7795 | 0.00833 | -0.0039 | 93.5774
7.5 | 0.8333 | 0.00869 | -0.0038 | 95.8918
8 | 0.8865 | 0.00906 | -0.0036 | 97.8477
8.5 | 0.9379 | 0.00957 | -0.0031 | 98.0042
9 | 0.9892 | 0.01004 | -0.0026 | 98.5259
9.5 | 1.0401 | 0.0105 | -0.002 | 99.0571
10 | 1.0896 | 0.01102 | -0.0013 | 98.8748
10.5 | 1.1381 | 0.01155 | -0.0003 | 98.5368
11 | 1.1848 | 0.01215 | 0.0009 | 97.5144
11.5 | 1.2296 | 0.01279 | 0.0024 | 96.1376
12 | 1.27 | 0.01359 | 0.0046 | 93.4511
12.5 | 1.3041 | 0.01455 | 0.0078 | 89.6289
13.5 | 1.3625 | 0.01644 | 0.0153 | 82.8771
14 | 1.3887 | 0.01764 | 0.0189 | 78.7245
14.5 | 1.4148 | 0.01899 | 0.0221 | 74.5024
15 | 1.441 | 0.02044 | 0.0248 | 70.499
15.5 | 1.4618 | 0.02238 | 0.0277 | 65.3172
16 | 1.4828 | 0.02443 | 0.03 | 60.6959
16.5 | 1.5009 | 0.02684 | 0.0322 | 55.9203
17 | 1.514 | 0.0298 | 0.0341 | 50.8054
17.5 | 1.5213 | 0.03344 | 0.0356 | 45.4934
18 | 1.529 | 0.03726 | 0.0365 | 41.036
18.5 | 1.5312 | 0.04191 | 0.0368 | 36.5354
19 | 1.5223 | 0.04819 | 0.0363 | 31.5895
19.5 | 1.513 | 0.05502 | 0.0347 | 27.4991
20 | 1.4897 | 0.0643 | 0.0315 | 23.168

## 85. Re 6M Mach 0.25 (1)
BIGFOIL.COM POLAR EXPORT
GA 40-013
GA 40-013 |  |  |  | Cl Max: | 0.914 | at alpha= | 9 | deg
JavaFoil+Calcfoil stall+Eppler ext transition |  |  |  | L/D Max: | 89.98 | at alpha= | 7 | deg
Re: | 6000000 |  |  | Cd Min: | 0.00414 | at alpha= | 1.5 | deg
Mach: | 0.25 |  |  | Cl=0 at alpha= | 0 | deg
|  |  |  | @ Cl=0.1, Cd= | 0.0042263
|  |  |  | @ Cl=0.4, Cd= | 0.0057598
|  |  |  | @ Cl=0.6, Cd= | 0.09226
alpha (deg) | Cl | Cd | Cm | Cl/Cd
-14.5 | -0.466 | 0.09763 | 0.016 | -4.772
-14 | -0.519 | 0.09226 | 0.015 | -5.63
-13.5 | -0.571 | 0.08472 | 0.015 | -6.736
-13 | -0.625 | 0.07192 | 0.017 | -8.692
-12.5 | -0.752 | 0.02413 | 0.023 | -31.153
-12 | -0.811 | 0.01803 | 0.023 | -44.944
-11.5 | -0.85 | 0.0159 | 0.022 | -53.487
-11 | -0.879 | 0.01491 | 0.021 | -58.942
-10.5 | -0.9 | 0.01373 | 0.02 | -65.54
-10 | -0.911 | 0.01296 | 0.019 | -70.269
-9.5 | -0.914 | 0.01218 | 0.019 | -75.002
-9 | -0.906 | 0.01109 | 0.018 | -81.679
-8.5 | -0.888 | 0.0106 | 0.017 | -83.774
-8 | -0.864 | 0.01012 | 0.016 | -85.343
-7.5 | -0.833 | 0.00945 | 0.015 | -88.113
-7 | -0.796 | 0.00901 | 0.014 | -88.314
-6.5 | -0.754 | 0.00864 | 0.013 | -87.185
-6 | -0.707 | 0.00827 | 0.012 | -85.504
-5.5 | -0.657 | 0.00846 | 0.011 | -77.674
-5 | -0.604 | 0.00778 | 0.01 | -77.55
-4.5 | -0.548 | 0.00768 | 0.009 | -71.283
-4 | -0.49 | 0.00757 | 0.008 | -64.711
-3.5 | -0.431 | 0.0069 | 0.007 | -62.467
-3 | -0.371 | 0.005 | 0.006 | -74.218
-2.5 | -0.31 | 0.00448 | 0.005 | -69.173
-2 | -0.248 | 0.0044 | 0.004 | -56.45
-1.5 | -0.186 | 0.00418 | 0.003 | -44.53
-1 | -0.124 | 0.00424 | 0.002 | -29.357
-0.5 | -0.062 | 0.00432 | 0.001 | -14.39
0 | 0 | 0.00428 | 0 | 0
0.5 | 0.063 | 0.00428 | -0.001 | 14.644
1 | 0.125 | 0.00419 | -0.002 | 29.887
1.5 | 0.188 | 0.00414 | -0.003 | 45.336
2 | 0.25 | 0.00435 | -0.004 | 57.487
2.5 | 0.312 | 0.00443 | -0.005 | 70.457
3 | 0.374 | 0.00495 | -0.006 | 75.577
3.5 | 0.435 | 0.00685 | -0.007 | 63.506
4 | 0.495 | 0.00752 | -0.008 | 65.795
4.5 | 0.553 | 0.00774 | -0.009 | 71.439
5 | 0.609 | 0.00772 | -0.01 | 78.901
5.5 | 0.663 | 0.00838 | -0.011 | 79.047
6 | 0.714 | 0.0082 | -0.012 | 87.054
6.5 | 0.761 | 0.00856 | -0.013 | 88.804
7 | 0.803 | 0.00893 | -0.014 | 89.98
7.5 | 0.841 | 0.00936 | -0.015 | 89.816
8 | 0.872 | 0.01002 | -0.016 | 87.014
8.5 | 0.897 | 0.0105 | -0.017 | 85.454
9 | 0.914 | 0.01097 | -0.018 | 83.36
9.5 | 0.914 | 0.01218 | -0.019 | 75.002
10 | 0.911 | 0.01296 | -0.019 | 70.269
10.5 | 0.9 | 0.01373 | -0.02 | 65.54
11 | 0.879 | 0.01491 | -0.021 | 58.942
11.5 | 0.85 | 0.0159 | -0.022 | 53.487
12 | 0.811 | 0.01803 | -0.022 | 44.944
12.5 | 0.752 | 0.02413 | -0.022 | 31.153
13 | 0.625 | 0.07192 | -0.017 | 8.692
13.5 | 0.571 | 0.08472 | -0.015 | 6.736
14 | 0.519 | 0.09226 | -0.015 | 5.63

## 86. Re 6M Mach 0.25 (2)
BIGFOIL.COM POLAR EXPORT
GA 40-013
GA 40-013 |  |  |  | Cl Max: | 1.3169 | at alpha= | 14 | deg
XFOIL ncrit=9 |  |  |  | L/D Max: | 95.5972 | at alpha= | 8.5 | deg
Re: | 6000000 |  |  | Cd Min: | 0.21641 | at alpha= | 19 | deg
Mach: | 0.25 |  |  | Cl=0 at alpha= | 0 | deg
|  |  |  | @ Cl=0.1, Cd= | 0.0036893
|  |  |  | @ Cl=0.4, Cd= | 0.0065467
|  |  |  | @ Cl=0.6, Cd= | 0.007418
alpha (deg) | Cl | Cd | Cm | Cl/Cd
-19 | -0.7817 | 0.21539 | 0.0502 | -3.6292
-18.5 | -0.7705 | 0.20646 | 0.0451 | -3.732
-18 | -0.9039 | 0.15518 | 0.0186 | -5.8248
-17.5 | -1.0989 | 0.10387 | -0.0133 | -10.5796
-17 | -1.158 | 0.0828 | -0.027 | -13.9855
-16.5 | -1.2228 | 0.06451 | -0.0383 | -18.9552
-16 | -1.2459 | 0.0546 | -0.0425 | -22.8187
-15.5 | -1.2724 | 0.04558 | -0.0449 | -27.9158
-15 | -1.2924 | 0.03832 | -0.045 | -33.7265
-14.5 | -1.3189 | 0.03128 | -0.0431 | -42.1643
-14 | -1.3198 | 0.02689 | -0.0401 | -49.0814
-13.5 | -1.3078 | 0.02378 | -0.0366 | -54.9958
-13 | -1.299 | 0.02068 | -0.032 | -62.8143
-12 | -1.2487 | 0.01685 | -0.024 | -74.1068
-11.5 | -1.2404 | 0.01501 | -0.016 | -82.6382
-11 | -1.2089 | 0.01387 | -0.0111 | -87.1593
-10.5 | -1.1678 | 0.01284 | -0.0079 | -90.9502
-10 | -1.121 | 0.01206 | -0.0055 | -92.9519
-9.5 | -1.0718 | 0.01135 | -0.0036 | -94.4317
-9 | -1.021 | 0.01069 | -0.002 | -95.5098
-8.5 | -0.9681 | 0.01014 | -0.0007 | -95.4734
-8 | -0.9148 | 0.00958 | 0.0004 | -95.4906
-7.5 | -0.861 | 0.00903 | 0.0013 | -95.3488
-6.5 | -0.749 | 0.00822 | 0.0023 | -91.1192
-6 | -0.6919 | 0.0079 | 0.0025 | -87.5823
-5.5 | -0.6347 | 0.00758 | 0.0027 | -83.7335
-5 | -0.5767 | 0.0073 | 0.0026 | -79
-4.5 | -0.5185 | 0.00705 | 0.0025 | -73.5461
-4 | -0.4602 | 0.00681 | 0.0023 | -67.5771
-3.5 | -0.4017 | 0.00656 | 0.002 | -61.2348
-3 | -0.3448 | 0.00614 | 0.0019 | -56.1564
-2.5 | -0.2888 | 0.00556 | 0.0019 | -51.9424
-2 | -0.2338 | 0.00484 | 0.0019 | -48.3058
-1.5 | -0.1785 | 0.0041 | 0.0018 | -43.5366
-1 | -0.1208 | 0.00371 | 0.0014 | -32.5606
-0.5 | -0.0605 | 0.00365 | 0.0007 | -16.5753
0 | 0 | 0.00363 | 0 | 0
0.5 | 0.0605 | 0.00365 | -0.0007 | 16.5753
1 | 0.1208 | 0.00371 | -0.0014 | 32.5606
1.5 | 0.1784 | 0.00412 | -0.0018 | 43.301
2 | 0.2338 | 0.00484 | -0.0019 | 48.3058
2.5 | 0.2888 | 0.00556 | -0.0019 | 51.9424
3 | 0.3449 | 0.00614 | -0.0019 | 56.1726
3.5 | 0.4018 | 0.00656 | -0.002 | 61.25
4 | 0.4603 | 0.00681 | -0.0023 | 67.5918
4.5 | 0.5186 | 0.00705 | -0.0025 | 73.5603
5 | 0.5768 | 0.00731 | -0.0026 | 78.9056
5.5 | 0.6348 | 0.00758 | -0.0027 | 83.7467
6 | 0.692 | 0.0079 | -0.0025 | 87.5949
6.5 | 0.7492 | 0.00822 | -0.0024 | 91.1436
7.5 | 0.8612 | 0.00903 | -0.0014 | 95.371
8 | 0.9151 | 0.00958 | -0.0004 | 95.5219
8.5 | 0.9684 | 0.01013 | 0.0007 | 95.5972
9 | 1.0211 | 0.01071 | 0.0019 | 95.3408
9.5 | 1.0721 | 0.01136 | 0.0035 | 94.375
10 | 1.1209 | 0.0121 | 0.0055 | 92.6364
10.5 | 1.1683 | 0.01285 | 0.0078 | 90.9183
11 | 1.2104 | 0.01383 | 0.0109 | 87.5199
11.5 | 1.2387 | 0.01517 | 0.0162 | 81.6546
12 | 1.2511 | 0.0168 | 0.0237 | 74.4702
13 | 1.2986 | 0.02081 | 0.0319 | 62.4027
13.5 | 1.3119 | 0.02361 | 0.0362 | 55.5654
14 | 1.3169 | 0.02726 | 0.04 | 48.3089
14.5 | 1.3042 | 0.03266 | 0.0432 | 39.9326
15 | 1.3111 | 0.03686 | 0.0447 | 35.5697
15.5 | 1.2828 | 0.04479 | 0.0447 | 28.6403
16 | 1.2598 | 0.05331 | 0.0427 | 23.6316
16.5 | 1.2206 | 0.0652 | 0.0374 | 18.7209
17 | 1.1776 | 0.07991 | 0.0287 | 14.7366
17.5 | 1.1069 | 0.10267 | 0.0138 | 10.7811
18 | 0.9549 | 0.1438 | -0.0116 | 6.6405
18.5 | 0.7743 | 0.20564 | -0.0449 | 3.7653
19 | 0.7814 | 0.21641 | -0.0506 | 3.6107

## 87. Re 6M Mach 0.50 (1)
BIGFOIL.COM POLAR EXPORT
GA 40-013
GA 40-013 |  |  |  | Cl Max: | 1.115 | at alpha= | 20 | deg
JavaFoil+Calcfoil stall+Eppler ext transition |  |  |  | L/D Max: | 76.513 | at alpha= | 5.5 | deg
Re: | 6000000 |  |  | Cd Min: | 0.00438 | at alpha= | 1 | deg
Mach: | 0.5 |  |  | Cl=0 at alpha= | 0 | deg
|  |  |  | @ Cl=0.1, Cd= | 0.0044314
|  |  |  | @ Cl=0.4, Cd= | 0.00673
|  |  |  | @ Cl=0.6, Cd= | 0.0083275
alpha (deg) | Cl | Cd | Cm | Cl/Cd
-20 | -1.115 | 0.15173 | 0.027 | -7.347
-19.5 | -1.083 | 0.15107 | 0.025 | -7.166
-19 | -1.052 | 0.14714 | 0.024 | -7.149
-18.5 | -1.024 | 0.14426 | 0.023 | -7.1
-18 | -0.997 | 0.13702 | 0.022 | -7.279
-17.5 | -0.975 | 0.14038 | 0.023 | -6.944
-17 | -0.949 | 0.13059 | 0.023 | -7.267
-16.5 | -0.921 | 0.12416 | 0.022 | -7.418
-16 | -0.892 | 0.11993 | 0.021 | -7.435
-15.5 | -0.863 | 0.11612 | 0.019 | -7.431
-15 | -0.833 | 0.11223 | 0.018 | -7.423
-14.5 | -0.805 | 0.10946 | 0.017 | -7.354
-14 | -0.778 | 0.10436 | 0.016 | -7.45
-13.5 | -0.75 | 0.10313 | 0.016 | -7.275
-13 | -0.724 | 0.09875 | 0.015 | -7.327
-12.5 | -0.696 | 0.09162 | 0.015 | -7.595
-12 | -0.667 | 0.08584 | 0.014 | -7.774
-11.5 | -0.641 | 0.07723 | 0.013 | -8.295
-11 | -0.614 | 0.07138 | 0.013 | -8.6
-10.5 | -0.587 | 0.06557 | 0.013 | -8.952
-10 | -0.563 | 0.05897 | 0.013 | -9.549
-9.5 | -0.528 | 0.06254 | 0.01 | -8.45
-9 | -0.595 | 0.01665 | 0.019 | -35.739
-8.5 | -0.576 | 0.01346 | 0.019 | -42.796
-8 | -0.542 | 0.01323 | 0.017 | -40.973
-7.5 | -0.509 | 0.01274 | 0.016 | -39.932
-7 | -0.48 | 0.01159 | 0.015 | -41.376
-6.5 | -0.705 | 0.01022 | 0.014 | -69.025
-6 | -0.725 | 0.00958 | 0.013 | -75.675
-5.5 | -0.7 | 0.00911 | 0.012 | -76.867
-5 | -0.657 | 0.00861 | 0.011 | -76.286
-4.5 | -0.603 | 0.00833 | 0.01 | -72.446
-4 | -0.543 | 0.00815 | 0.009 | -66.676
-3.5 | -0.48 | 0.00768 | 0.008 | -62.415
-3 | -0.414 | 0.00756 | 0.007 | -54.692
-2.5 | -0.346 | 0.00471 | 0.006 | -73.447
-2 | -0.277 | 0.00458 | 0.004 | -60.47
-1.5 | -0.208 | 0.00446 | 0.003 | -46.636
-1 | -0.139 | 0.00442 | 0.002 | -31.443
-0.5 | -0.07 | 0.00451 | 0.001 | -15.41
0 | 0 | 0.00445 | 0 | 0
0.5 | 0.07 | 0.00447 | -0.001 | 15.684
1 | 0.14 | 0.00438 | -0.002 | 32.018
1.5 | 0.21 | 0.00442 | -0.003 | 47.497
2 | 0.28 | 0.00454 | -0.004 | 61.596
2.5 | 0.349 | 0.00466 | -0.006 | 74.83
3 | 0.417 | 0.00742 | -0.007 | 56.206
3.5 | 0.484 | 0.00783 | -0.008 | 61.849
4 | 0.548 | 0.00814 | -0.009 | 67.331
4.5 | 0.609 | 0.00836 | -0.01 | 72.804
5 | 0.663 | 0.00879 | -0.011 | 75.447
5.5 | 0.707 | 0.00924 | -0.012 | 76.513
6 | 0.732 | 0.01014 | -0.013 | 72.21
6.5 | 0.712 | 0.01074 | -0.014 | 66.335
7 | 0.48 | 0.01141 | -0.015 | 42.037
7.5 | 0.42 | 0.04675 | -0.009 | 8.994
8 | 0.543 | 0.01315 | -0.017 | 41.277
8.5 | 0.576 | 0.0132 | -0.018 | 43.663
9 | 0.595 | 0.01665 | -0.019 | 35.739
9.5 | 0.528 | 0.06254 | -0.01 | 8.45
10 | 0.562 | 0.05965 | -0.013 | 9.423
10.5 | 0.587 | 0.06552 | -0.013 | 8.959
11 | 0.614 | 0.0713 | -0.013 | 8.61
11.5 | 0.641 | 0.07636 | -0.014 | 8.398
12 | 0.667 | 0.08584 | -0.014 | 7.774
12.5 | 0.696 | 0.09163 | -0.015 | 7.594
13 | 0.724 | 0.09788 | -0.015 | 7.392
13.5 | 0.75 | 0.10312 | -0.016 | 7.276
14 | 0.778 | 0.10451 | -0.016 | 7.44
14.5 | 0.805 | 0.10962 | -0.017 | 7.343
15 | 0.833 | 0.11233 | -0.018 | 7.416
15.5 | 0.863 | 0.11596 | -0.019 | 7.441
16 | 0.892 | 0.11976 | -0.02 | 7.446
16.5 | 0.92 | 0.12567 | -0.021 | 7.324
17 | 0.949 | 0.13142 | -0.022 | 7.218
17.5 | 0.974 | 0.14096 | -0.023 | 6.913
18 | 0.997 | 0.1365 | -0.022 | 7.307
18.5 | 1.024 | 0.1406 | -0.023 | 7.285
19 | 1.052 | 0.1473 | -0.024 | 7.142
19.5 | 1.083 | 0.15006 | -0.025 | 7.214
20 | 1.115 | 0.15157 | -0.027 | 7.353

## 88. Re 6M Mach 0.50 (2)
BIGFOIL.COM POLAR EXPORT
GA 40-013
GA 40-013 |  |  |  | Cl Max: | 0.9099 | at alpha= | 8 | deg
XFOIL ncrit=9 |  |  |  | L/D Max: | 86.5193 | at alpha= | 6 | deg
Re: | 6000000 |  |  | Cd Min: | 0.12859 | at alpha= | 13 | deg
Mach: | 0.5 |  |  | Cl=0 at alpha= | 0 | deg
|  |  |  | @ Cl=0.1, Cd= | 0.0037712
|  |  |  | @ Cl=0.4, Cd= | 0.0066041
|  |  |  | @ Cl=0.6, Cd= | 0.0076895
alpha (deg) | Cl | Cd | Cm | Cl/Cd
-13 | -0.6621 | 0.12829 | -0.0011 | -5.161
-12 | -0.6744 | 0.10266 | -0.0173 | -6.5693
-11.5 | -0.6896 | 0.08778 | -0.0279 | -7.856
-11 | -0.7055 | 0.07258 | -0.0383 | -9.7203
-10.5 | -0.7381 | 0.0592 | -0.0475 | -12.4679
-10 | -0.7742 | 0.04855 | -0.0525 | -15.9464
-9.5 | -0.8095 | 0.03991 | -0.0534 | -20.2831
-9 | -0.8472 | 0.03241 | -0.0504 | -26.1401
-8.5 | -0.8835 | 0.02565 | -0.0434 | -34.4444
-8 | -0.9082 | 0.01937 | -0.0338 | -46.8869
-7.5 | -0.906 | 0.01436 | -0.0243 | -63.0919
-7 | -0.8852 | 0.01151 | -0.0156 | -76.907
-6.5 | -0.8414 | 0.00992 | -0.0096 | -84.8185
-6 | -0.7828 | 0.00904 | -0.006 | -86.5929
-5.5 | -0.7194 | 0.00844 | -0.0036 | -85.237
-5 | -0.6537 | 0.00798 | -0.002 | -81.9173
-4.5 | -0.5869 | 0.00762 | -0.001 | -77.021
-4 | -0.5204 | 0.00728 | -0.0003 | -71.4835
-3.5 | -0.4534 | 0.00698 | 0.0002 | -64.957
-2.5 | -0.3239 | 0.00607 | 0.0009 | -53.3608
-1.5 | -0.2042 | 0.00419 | 0.0019 | -48.7351
-1 | -0.1384 | 0.00381 | 0.0016 | -36.3255
-0.5 | -0.0691 | 0.00374 | 0.0008 | -18.4759
0 | 0 | 0.00374 | 0 | 0
0.5 | 0.0691 | 0.00374 | -0.0008 | 18.4759
1 | 0.1384 | 0.00381 | -0.0016 | 36.3255
1.5 | 0.2041 | 0.0042 | -0.0019 | 48.5952
2.5 | 0.324 | 0.00607 | -0.0009 | 53.3773
3.5 | 0.4535 | 0.00698 | -0.0002 | 64.9713
4 | 0.5205 | 0.00728 | 0.0002 | 71.4973
4.5 | 0.5871 | 0.00762 | 0.001 | 77.0472
5 | 0.6539 | 0.00798 | 0.002 | 81.9424
5.5 | 0.7197 | 0.00844 | 0.0035 | 85.2725
6 | 0.783 | 0.00905 | 0.006 | 86.5193
6.5 | 0.8416 | 0.00993 | 0.0095 | 84.7533
7 | 0.8848 | 0.01155 | 0.0156 | 76.6061
7.5 | 0.9063 | 0.01443 | 0.0242 | 62.8067
8 | 0.9099 | 0.01927 | 0.0336 | 47.2185
8.5 | 0.8845 | 0.02564 | 0.0433 | 34.4969
9 | 0.8477 | 0.03241 | 0.0503 | 26.1555
9.5 | 0.8096 | 0.03998 | 0.0533 | 20.2501
10 | 0.7764 | 0.0484 | 0.0525 | 16.0413
10.5 | 0.7394 | 0.05916 | 0.0475 | 12.4983
11 | 0.7071 | 0.07244 | 0.0383 | 9.7612
11.5 | 0.6881 | 0.08831 | 0.0275 | 7.7919
12 | 0.6737 | 0.10317 | 0.0167 | 6.53
12.5 | 0.6665 | 0.11658 | 0.0076 | 5.7171
13 | 0.6622 | 0.12859 | 0.0008 | 5.1497

## 89. Re 7M Mach 0.00 (1)
BIGFOIL.COM POLAR EXPORT
GA 40-013
GA 40-013 |  |  |  | Cl Max: | 1 | at alpha= | 11.5 | deg
JavaFoil+Calcfoil stall+Eppler ext transition |  |  |  | L/D Max: | 94.097 | at alpha= | 7 | deg
Re: | 7000000 |  |  | Cd Min: | 0.00413 | at alpha= | 1 | deg
Mach: | 0 |  |  | Cl=0 at alpha= | 0 | deg
|  |  |  | @ Cl=0.1, Cd= | 0.004172
|  |  |  | @ Cl=0.4, Cd= | 0.0062122
|  |  |  | @ Cl=0.6, Cd= | 0.007477
alpha (deg) | Cl | Cd | Cm | Cl/Cd
-16.5 | -0.732 | 0.10338 | 0.02 | -7.08
-16 | -0.758 | 0.09263 | 0.02 | -8.18
-15.5 | -0.797 | 0.07176 | 0.022 | -11.109
-15 | -0.877 | 0.03499 | 0.025 | -25.055
-14.5 | -0.915 | 0.02602 | 0.025 | -35.148
-14 | -0.95 | 0.01971 | 0.025 | -48.194
-13.5 | -0.967 | 0.01823 | 0.024 | -53.031
-13 | -0.981 | 0.01677 | 0.024 | -58.537
-12.5 | -0.992 | 0.01525 | 0.023 | -65.038
-12 | -0.998 | 0.01419 | 0.022 | -70.358
-11.5 | -1 | 0.01351 | 0.022 | -74.074
-11 | -0.997 | 0.0128 | 0.021 | -77.901
-10.5 | -0.99 | 0.01213 | 0.02 | -81.639
-10 | -0.975 | 0.01116 | 0.019 | -87.33
-9.5 | -0.954 | 0.01069 | 0.018 | -89.252
-9 | -0.929 | 0.01022 | 0.017 | -90.87
-8.5 | -0.899 | 0.00979 | 0.016 | -91.824
-8 | -0.865 | 0.00938 | 0.015 | -92.176
-7.5 | -0.827 | 0.00907 | 0.014 | -91.184
-7 | -0.785 | 0.00849 | 0.013 | -92.376
-6.5 | -0.739 | 0.00818 | 0.013 | -90.362
-6 | -0.691 | 0.00803 | 0.012 | -86.024
-5.5 | -0.64 | 0.00799 | 0.011 | -80.145
-5 | -0.587 | 0.00746 | 0.01 | -78.649
-4.5 | -0.532 | 0.00746 | 0.009 | -71.258
-4 | -0.476 | 0.00697 | 0.008 | -68.23
-3.5 | -0.418 | 0.00691 | 0.007 | -60.464
-3 | -0.359 | 0.00508 | 0.006 | -70.706
-2.5 | -0.3 | 0.00446 | 0.005 | -67.247
-2 | -0.24 | 0.00433 | 0.004 | -55.457
-1.5 | -0.18 | 0.00421 | 0.003 | -42.843
-1 | -0.12 | 0.00417 | 0.002 | -28.879
-0.5 | -0.06 | 0.00429 | 0.001 | -14.052
0 | 0 | 0.00421 | 0 | 0
0.5 | 0.061 | 0.00425 | -0.001 | 14.287
1 | 0.121 | 0.00413 | -0.002 | 29.373
1.5 | 0.182 | 0.00417 | -0.003 | 43.587
2 | 0.242 | 0.00429 | -0.004 | 56.428
2.5 | 0.302 | 0.00442 | -0.005 | 68.437
3 | 0.362 | 0.00504 | -0.006 | 71.936
3.5 | 0.421 | 0.00686 | -0.007 | 61.448
4 | 0.48 | 0.00692 | -0.008 | 69.343
4.5 | 0.537 | 0.00741 | -0.009 | 72.445
5 | 0.592 | 0.0074 | -0.01 | 79.988
5.5 | 0.646 | 0.00792 | -0.011 | 81.541
6 | 0.697 | 0.00796 | -0.012 | 87.538
6.5 | 0.746 | 0.00811 | -0.013 | 92.015
7 | 0.792 | 0.00841 | -0.013 | 94.097
7.5 | 0.834 | 0.00898 | -0.014 | 92.91
8 | 0.873 | 0.00929 | -0.015 | 93.956
8.5 | 0.908 | 0.00969 | -0.016 | 93.647
9 | 0.938 | 0.01011 | -0.017 | 92.724
9.5 | 0.963 | 0.01057 | -0.018 | 91.121
10 | 0.984 | 0.01104 | -0.019 | 89.209
10.5 | 0.99 | 0.01213 | -0.02 | 81.639
11 | 0.997 | 0.0128 | -0.021 | 77.901
11.5 | 1 | 0.01351 | -0.021 | 74.074
12 | 0.998 | 0.01419 | -0.022 | 70.358
12.5 | 0.992 | 0.01525 | -0.023 | 65.038
13 | 0.981 | 0.01677 | -0.024 | 58.537
13.5 | 0.967 | 0.01823 | -0.024 | 53.031
14 | 0.95 | 0.01971 | -0.025 | 48.194
14.5 | 0.915 | 0.02602 | -0.025 | 35.148
15 | 0.877 | 0.03499 | -0.025 | 25.055
15.5 | 0.797 | 0.07176 | -0.022 | 11.109
16 | 0.758 | 0.09263 | -0.02 | 8.18
16.5 | 0.732 | 0.10338 | -0.02 | 7.08

## 90. Re 7M Mach 0.00 (2)
BIGFOIL.COM POLAR EXPORT
GA 40-013
GA 40-013 |  |  |  | Cl Max: | 1.6083 | at alpha= | 19.5 | deg
XFOIL ncrit=9 |  |  |  | L/D Max: | 103.727 | at alpha= | 10 | deg
Re: | 7000000 |  |  | Cd Min: | 0.04712 | at alpha= | -20 | deg
Mach: | 0 |  |  | Cl=0 at alpha= | 0 | deg
|  |  |  | @ Cl=0.1, Cd= | 0.0036445
|  |  |  | @ Cl=0.4, Cd= | 0.0063403
|  |  |  | @ Cl=0.6, Cd= | 0.0071555
alpha (deg) | Cl | Cd | Cm | Cl/Cd
-20 | -1.6017 | 0.04712 | -0.0345 | -33.9919
-19.5 | -1.6029 | 0.04186 | -0.0349 | -38.2919
-19 | -1.5998 | 0.03741 | -0.0347 | -42.764
-18.5 | -1.5939 | 0.03351 | -0.0338 | -47.5649
-18 | -1.5808 | 0.03047 | -0.0327 | -51.8805
-17.5 | -1.5684 | 0.02753 | -0.0311 | -56.9706
-17 | -1.5517 | 0.02506 | -0.0292 | -61.9194
-16.5 | -1.533 | 0.02289 | -0.027 | -66.9725
-16 | -1.5113 | 0.02106 | -0.0247 | -71.7616
-15.5 | -1.4874 | 0.01948 | -0.0221 | -76.3552
-15 | -1.463 | 0.01805 | -0.0192 | -81.0526
-14.5 | -1.4363 | 0.01687 | -0.0162 | -85.1393
-14 | -1.4078 | 0.01591 | -0.013 | -88.4852
-13.5 | -1.3823 | 0.015 | -0.0089 | -92.1533
-13 | -1.348 | 0.01431 | -0.0061 | -94.1999
-12.5 | -1.3089 | 0.01377 | -0.0039 | -95.0545
-12 | -1.2718 | 0.01285 | -0.0014 | -98.9728
-11.5 | -1.2296 | 0.01212 | 0.0003 | -101.4521
-11 | -1.1839 | 0.01153 | 0.0014 | -102.68
-10.5 | -1.1367 | 0.01097 | 0.0024 | -103.619
-10 | -1.0879 | 0.01048 | 0.003 | -103.8073
-9.5 | -1.0379 | 0.01002 | 0.0035 | -103.5828
-9 | -0.9869 | 0.00961 | 0.0039 | -102.6951
-8.5 | -0.935 | 0.00922 | 0.0041 | -101.41
-8 | -0.8835 | 0.00875 | 0.0044 | -100.9714
-7.5 | -0.8304 | 0.00838 | 0.0045 | -99.0931
-7 | -0.7766 | 0.00807 | 0.0045 | -96.233
-6.5 | -0.7226 | 0.00774 | 0.0044 | -93.3592
-6 | -0.6679 | 0.00745 | 0.0042 | -89.651
-5.5 | -0.6125 | 0.00721 | 0.0039 | -84.9515
-5 | -0.557 | 0.00697 | 0.0036 | -79.9139
-4.5 | -0.5009 | 0.00675 | 0.0033 | -74.2074
-4 | -0.4448 | 0.00654 | 0.0029 | -68.0122
-3.5 | -0.3886 | 0.0063 | 0.0025 | -61.6825
-3 | -0.3335 | 0.0059 | 0.0022 | -56.5254
-2.5 | -0.2787 | 0.00543 | 0.002 | -51.326
-2 | -0.2245 | 0.00484 | 0.0018 | -46.3843
-1.5 | -0.1701 | 0.00426 | 0.0015 | -39.9296
-1 | -0.1157 | 0.00367 | 0.0013 | -31.5259
-0.5 | -0.0582 | 0.00355 | 0.0007 | -16.3944
0 | 0 | 0.00354 | 0 | 0
0.5 | 0.0582 | 0.00355 | -0.0007 | 16.3944
1 | 0.1157 | 0.00368 | -0.0013 | 31.4402
1.5 | 0.17 | 0.00427 | -0.0015 | 39.8126
2 | 0.2246 | 0.00483 | -0.0018 | 46.501
2.5 | 0.2788 | 0.00543 | -0.002 | 51.3444
3 | 0.3335 | 0.0059 | -0.0023 | 56.5254
3.5 | 0.3887 | 0.00629 | -0.0025 | 61.7965
4 | 0.4449 | 0.00654 | -0.0029 | 68.0275
4.5 | 0.501 | 0.00675 | -0.0033 | 74.2222
5 | 0.5571 | 0.00697 | -0.0037 | 79.9283
5.5 | 0.6126 | 0.00721 | -0.0039 | 84.9653
6 | 0.668 | 0.00745 | -0.0042 | 89.6644
6.5 | 0.7227 | 0.00774 | -0.0044 | 93.3721
7 | 0.7768 | 0.00806 | -0.0045 | 96.3772
7.5 | 0.8306 | 0.00838 | -0.0045 | 99.1169
8 | 0.8836 | 0.00875 | -0.0045 | 100.9829
8.5 | 0.9352 | 0.00922 | -0.0042 | 101.4317
9 | 0.9871 | 0.00961 | -0.0039 | 102.7159
9.5 | 1.0381 | 0.01002 | -0.0036 | 103.6028
10 | 1.0881 | 0.01049 | -0.0031 | 103.7274
10.5 | 1.137 | 0.01098 | -0.0024 | 103.5519
11 | 1.1843 | 0.01154 | -0.0015 | 102.6256
11.5 | 1.23 | 0.01214 | -0.0004 | 101.318
12 | 1.2719 | 0.0129 | 0.0013 | 98.5969
12.5 | 1.3093 | 0.0138 | 0.0038 | 94.8768
13 | 1.3471 | 0.01442 | 0.0062 | 93.4189
13.5 | 1.3841 | 0.01501 | 0.0086 | 92.2119
14 | 1.4097 | 0.01591 | 0.0127 | 88.6047
14.5 | 1.4372 | 0.01691 | 0.016 | 84.9911
15 | 1.4644 | 0.01807 | 0.019 | 81.0404
15.5 | 1.4888 | 0.01951 | 0.0219 | 76.3096
16 | 1.513 | 0.02108 | 0.0244 | 71.7742
16.5 | 1.5359 | 0.02285 | 0.0266 | 67.2166
17 | 1.5553 | 0.02499 | 0.0287 | 62.2369
17.5 | 1.5711 | 0.02754 | 0.0306 | 57.0479
18 | 1.5868 | 0.03024 | 0.032 | 52.4735
18.5 | 1.5985 | 0.03344 | 0.0332 | 47.802
19 | 1.6039 | 0.03741 | 0.034 | 42.8736
19.5 | 1.6083 | 0.04173 | 0.0342 | 38.5406
20 | 1.6069 | 0.04703 | 0.0338 | 34.1676

## 91. Re 7M Mach 0.10 (1)
BIGFOIL.COM POLAR EXPORT
GA 40-013
GA 40-013 |  |  |  | Cl Max: | 0.985 | at alpha= | 11 | deg
JavaFoil+Calcfoil stall+Eppler ext transition |  |  |  | L/D Max: | 93.462 | at alpha= | 7 | deg
Re: | 7000000 |  |  | Cd Min: | 0.00416 | at alpha= | 1 | deg
Mach: | 0.1 |  |  | Cl=0 at alpha= | 0 | deg
|  |  |  | @ Cl=0.1, Cd= | 0.0042033
|  |  |  | @ Cl=0.4, Cd= | 0.0060129
|  |  |  | @ Cl=0.6, Cd= | 0.00742
alpha (deg) | Cl | Cd | Cm | Cl/Cd
-16.5 | -0.68 | 0.10947 | 0.019 | -6.214
-16 | -0.706 | 0.10137 | 0.019 | -6.962
-15.5 | -0.735 | 0.09004 | 0.02 | -8.157
-15 | -0.777 | 0.06923 | 0.021 | -11.218
-14.5 | -0.863 | 0.03153 | 0.025 | -27.378
-14 | -0.913 | 0.02089 | 0.025 | -43.679
-13.5 | -0.934 | 0.01895 | 0.024 | -49.289
-13 | -0.953 | 0.01742 | 0.024 | -54.717
-12.5 | -0.969 | 0.01567 | 0.023 | -61.829
-12 | -0.979 | 0.01449 | 0.022 | -67.606
-11.5 | -0.985 | 0.01378 | 0.022 | -71.48
-11 | -0.985 | 0.01298 | 0.021 | -75.895
-10.5 | -0.981 | 0.01231 | 0.02 | -79.698
-10 | -0.969 | 0.01127 | 0.019 | -85.998
-9.5 | -0.951 | 0.01081 | 0.018 | -87.934
-9 | -0.927 | 0.01033 | 0.017 | -89.722
-8.5 | -0.899 | 0.00987 | 0.016 | -91.037
-8 | -0.866 | 0.00948 | 0.015 | -91.302
-7.5 | -0.828 | 0.00905 | 0.014 | -91.542
-7 | -0.787 | 0.00858 | 0.014 | -91.742
-6.5 | -0.742 | 0.00815 | 0.013 | -90.974
-6 | -0.694 | 0.00786 | 0.012 | -88.235
-5.5 | -0.643 | 0.00797 | 0.011 | -80.619
-5 | -0.59 | 0.00743 | 0.01 | -79.313
-4.5 | -0.534 | 0.00753 | 0.009 | -70.979
-4 | -0.478 | 0.00703 | 0.008 | -67.979
-3.5 | -0.42 | 0.00671 | 0.007 | -62.569
-3 | -0.361 | 0.00505 | 0.006 | -71.532
-2.5 | -0.302 | 0.00442 | 0.005 | -68.187
-2 | -0.242 | 0.00436 | 0.004 | -55.359
-1.5 | -0.181 | 0.00424 | 0.003 | -42.761
-1 | -0.121 | 0.0042 | 0.002 | -28.828
-0.5 | -0.061 | 0.00432 | 0.001 | -14.025
0 | 0 | 0.00422 | 0 | 0
0.5 | 0.061 | 0.00428 | -0.001 | 14.262
1 | 0.122 | 0.00416 | -0.002 | 29.326
1.5 | 0.183 | 0.0042 | -0.003 | 43.511
2 | 0.244 | 0.00432 | -0.004 | 56.337
2.5 | 0.304 | 0.00438 | -0.005 | 69.4
3 | 0.364 | 0.005 | -0.006 | 72.781
3.5 | 0.423 | 0.00666 | -0.007 | 63.59
4 | 0.482 | 0.00697 | -0.008 | 69.096
4.5 | 0.539 | 0.00747 | -0.009 | 72.169
5 | 0.595 | 0.00737 | -0.01 | 80.666
5.5 | 0.648 | 0.0079 | -0.011 | 82.025
6 | 0.7 | 0.00779 | -0.012 | 89.823
6.5 | 0.748 | 0.00808 | -0.013 | 92.641
7 | 0.794 | 0.00849 | -0.014 | 93.462
7.5 | 0.836 | 0.00896 | -0.014 | 93.276
8 | 0.874 | 0.00939 | -0.015 | 93.075
8.5 | 0.907 | 0.00977 | -0.016 | 92.856
9 | 0.936 | 0.01022 | -0.017 | 91.561
9.5 | 0.96 | 0.01069 | -0.018 | 89.784
10 | 0.979 | 0.01114 | -0.019 | 87.857
10.5 | 0.981 | 0.01231 | -0.02 | 79.698
11 | 0.985 | 0.01298 | -0.021 | 75.895
11.5 | 0.985 | 0.01378 | -0.021 | 71.48
12 | 0.979 | 0.01449 | -0.022 | 67.606
12.5 | 0.969 | 0.01567 | -0.023 | 61.829
13 | 0.953 | 0.01742 | -0.024 | 54.717
13.5 | 0.934 | 0.01895 | -0.024 | 49.289
14 | 0.913 | 0.02089 | -0.025 | 43.679
14.5 | 0.863 | 0.03153 | -0.025 | 27.378
15 | 0.777 | 0.06923 | -0.021 | 11.218
15.5 | 0.735 | 0.09004 | -0.019 | 8.157
16 | 0.706 | 0.10137 | -0.019 | 6.962

## 92. Re 7M Mach 0.10 (2)
BIGFOIL.COM POLAR EXPORT
GA 40-013
GA 40-013 |  |  |  | Cl Max: | 1.574 | at alpha= | 18.5 | deg
XFOIL ncrit=9 |  |  |  | L/D Max: | 103.018 | at alpha= | 9.5 | deg
Re: | 7000000 |  |  | Cd Min: | 0.05571 | at alpha= | -20 | deg
Mach: | 0.1 |  |  | Cl=0 at alpha= | 0 | deg
|  |  |  | @ Cl=0.1, Cd= | 0.0036431
|  |  |  | @ Cl=0.4, Cd= | 0.0063574
|  |  |  | @ Cl=0.6, Cd= | 0.0071601
alpha (deg) | Cl | Cd | Cm | Cl/Cd
-20 | -1.5526 | 0.05571 | -0.0353 | -27.8693
-19.5 | -1.5649 | 0.04852 | -0.0369 | -32.2527
-19 | -1.5685 | 0.04281 | -0.0375 | -36.6386
-18.5 | -1.5693 | 0.03783 | -0.0372 | -41.483
-18 | -1.5596 | 0.03414 | -0.0365 | -45.6825
-17.5 | -1.5527 | 0.03045 | -0.035 | -50.9918
-17 | -1.5396 | 0.02748 | -0.0333 | -56.0262
-16.5 | -1.5249 | 0.02479 | -0.0311 | -61.5127
-16 | -1.505 | 0.02264 | -0.0287 | -66.4753
-15.5 | -1.4831 | 0.02077 | -0.0261 | -71.4059
-15 | -1.4598 | 0.0191 | -0.0232 | -76.4293
-14.5 | -1.435 | 0.01766 | -0.02 | -81.2571
-13 | -1.3482 | 0.01464 | -0.0097 | -92.0902
-12.5 | -1.3144 | 0.01409 | -0.0062 | -93.286
-12 | -1.2753 | 0.01333 | -0.0038 | -95.6714
-11.5 | -1.2358 | 0.01239 | -0.0014 | -99.7417
-11 | -1.1905 | 0.01175 | 0 | -101.3191
-10.5 | -1.1435 | 0.01115 | 0.0012 | -102.5561
-10 | -1.0946 | 0.01062 | 0.002 | -103.0697
-9.5 | -1.0444 | 0.01014 | 0.0027 | -102.998
-9 | -0.9932 | 0.0097 | 0.0032 | -102.3918
-8.5 | -0.941 | 0.0093 | 0.0036 | -101.1828
-8 | -0.8889 | 0.00883 | 0.004 | -100.6682
-7.5 | -0.8356 | 0.00844 | 0.0041 | -99.0047
-7 | -0.7813 | 0.00813 | 0.0041 | -96.1009
-6 | -0.6719 | 0.00749 | 0.004 | -89.7063
-5.5 | -0.6162 | 0.00723 | 0.0038 | -85.2282
-5 | -0.5603 | 0.00699 | 0.0035 | -80.1574
-4.5 | -0.5038 | 0.00677 | 0.0032 | -74.4165
-4 | -0.4474 | 0.00655 | 0.0028 | -68.3053
-3.5 | -0.3907 | 0.00632 | 0.0024 | -61.8196
-3 | -0.3352 | 0.00593 | 0.0022 | -56.5261
-2.5 | -0.2802 | 0.00545 | 0.002 | -51.4128
-2 | -0.2258 | 0.00485 | 0.0018 | -46.5567
-1.5 | -0.1711 | 0.00427 | 0.0015 | -40.0703
-1 | -0.1164 | 0.00367 | 0.0013 | -31.7166
-0.5 | -0.0586 | 0.00355 | 0.0007 | -16.507
0 | 0 | 0.00355 | 0 | 0
0.5 | 0.0586 | 0.00355 | -0.0007 | 16.507
1 | 0.1164 | 0.00368 | -0.0013 | 31.6304
1.5 | 0.1711 | 0.00427 | -0.0015 | 40.0703
2 | 0.2258 | 0.00484 | -0.0018 | 46.6529
2.5 | 0.2803 | 0.00545 | -0.002 | 51.4312
3 | 0.3353 | 0.00593 | -0.0022 | 56.543
3.5 | 0.3908 | 0.00632 | -0.0025 | 61.8354
4 | 0.4474 | 0.00655 | -0.0028 | 68.3053
4.5 | 0.5039 | 0.00677 | -0.0032 | 74.4313
5 | 0.5603 | 0.00699 | -0.0035 | 80.1574
5.5 | 0.6163 | 0.00723 | -0.0038 | 85.242
6 | 0.672 | 0.00749 | -0.004 | 89.7196
7 | 0.7814 | 0.00813 | -0.0042 | 96.1132
7.5 | 0.8358 | 0.00844 | -0.0042 | 99.0284
8 | 0.889 | 0.00883 | -0.004 | 100.6795
8.5 | 0.9412 | 0.00929 | -0.0036 | 101.3132
9 | 0.9934 | 0.0097 | -0.0033 | 102.4124
9.5 | 1.0446 | 0.01014 | -0.0028 | 103.0178
10 | 1.0947 | 0.01064 | -0.0021 | 102.8853
10.5 | 1.1438 | 0.01115 | -0.0012 | 102.583
11 | 1.191 | 0.01175 | -0.0001 | 101.3617
11.5 | 1.2362 | 0.01242 | 0.0013 | 99.533
12 | 1.2756 | 0.01336 | 0.0037 | 95.479
12.5 | 1.3148 | 0.01413 | 0.0061 | 93.0502
13 | 1.3471 | 0.01476 | 0.0098 | 91.2669
13.5 | 1.3823 | 0.01549 | 0.0126 | 89.2382
14 | 1.4086 | 0.01654 | 0.0165 | 85.1632
14.5 | 1.4354 | 0.01774 | 0.0199 | 80.9132
15 | 1.4623 | 0.01906 | 0.0228 | 76.7209
15.5 | 1.4853 | 0.02074 | 0.0258 | 71.6152
16 | 1.5077 | 0.0226 | 0.0283 | 66.7124
16.5 | 1.5278 | 0.02476 | 0.0306 | 61.7044
17 | 1.5442 | 0.02734 | 0.0327 | 56.4813
17.5 | 1.556 | 0.03045 | 0.0345 | 51.1002
18 | 1.5676 | 0.03377 | 0.0358 | 46.4199
18.5 | 1.574 | 0.03776 | 0.0366 | 41.6843
19 | 1.5721 | 0.04288 | 0.0368 | 36.6628
19.5 | 1.57 | 0.04844 | 0.0363 | 32.4112
20 | 1.5568 | 0.0557 | 0.0346 | 27.9497

## 93. Re 7M Mach 0.25 (1)
BIGFOIL.COM POLAR EXPORT
GA 40-013
GA 40-013 |  |  |  | Cl Max: | 0.924 | at alpha= | 9.5 | deg
JavaFoil+Calcfoil stall+Eppler ext transition |  |  |  | L/D Max: | 92.189 | at alpha= | 7.5 | deg
Re: | 7000000 |  |  | Cd Min: | 0.00407 | at alpha= | 1.5 | deg
Mach: | 0.25 |  |  | Cl=0 at alpha= | 0 | deg
|  |  |  | @ Cl=0.1, Cd= | 0.0041963
|  |  |  | @ Cl=0.4, Cd= | 0.0057792
|  |  |  | @ Cl=0.6, Cd= | 0.09481
alpha (deg) | Cl | Cd | Cm | Cl/Cd
-14.5 | -0.467 | 0.09566 | 0.016 | -4.882
-14 | -0.521 | 0.08984 | 0.016 | -5.8
-13.5 | -0.574 | 0.08115 | 0.016 | -7.07
-13 | -0.654 | 0.05125 | 0.02 | -12.754
-12.5 | -0.762 | 0.0207 | 0.023 | -36.829
-12 | -0.814 | 0.01703 | 0.023 | -47.812
-11.5 | -0.853 | 0.01553 | 0.022 | -54.902
-11 | -0.881 | 0.0144 | 0.021 | -61.18
-10.5 | -0.902 | 0.01332 | 0.02 | -67.688
-10 | -0.913 | 0.01257 | 0.02 | -72.62
-9.5 | -0.915 | 0.01136 | 0.019 | -80.546
-9 | -0.906 | 0.01081 | 0.018 | -83.754
-8.5 | -0.888 | 0.01034 | 0.017 | -85.875
-8 | -0.864 | 0.00988 | 0.016 | -87.474
-7.5 | -0.833 | 0.00921 | 0.015 | -90.436
-7 | -0.796 | 0.00886 | 0.014 | -89.847
-6.5 | -0.754 | 0.00842 | 0.013 | -89.469
-6 | -0.707 | 0.00809 | 0.012 | -87.422
-5.5 | -0.657 | 0.00821 | 0.011 | -80.032
-5 | -0.604 | 0.00758 | 0.01 | -79.62
-4.5 | -0.548 | 0.00751 | 0.009 | -72.957
-4 | -0.49 | 0.00718 | 0.008 | -68.302
-3.5 | -0.431 | 0.00674 | 0.007 | -63.979
-3 | -0.371 | 0.00516 | 0.006 | -71.895
-2.5 | -0.31 | 0.0045 | 0.005 | -68.909
-2 | -0.248 | 0.00439 | 0.004 | -56.485
-1.5 | -0.186 | 0.00412 | 0.003 | -45.279
-1 | -0.124 | 0.0042 | 0.002 | -29.631
-0.5 | -0.062 | 0.00429 | 0.001 | -14.505
0 | 0 | 0.00425 | 0 | 0
0.5 | 0.063 | 0.00425 | -0.001 | 14.76
1 | 0.125 | 0.00416 | -0.002 | 30.166
1.5 | 0.188 | 0.00407 | -0.003 | 46.101
2 | 0.25 | 0.00435 | -0.004 | 57.517
2.5 | 0.312 | 0.00445 | -0.005 | 70.185
3 | 0.374 | 0.00511 | -0.006 | 73.19
3.5 | 0.435 | 0.00668 | -0.007 | 65.049
4 | 0.495 | 0.00712 | -0.008 | 69.451
4.5 | 0.553 | 0.00755 | -0.009 | 73.238
5 | 0.609 | 0.00752 | -0.01 | 81.01
5.5 | 0.663 | 0.00814 | -0.011 | 81.452
6 | 0.714 | 0.00802 | -0.012 | 89.024
6.5 | 0.761 | 0.00835 | -0.013 | 91.135
7 | 0.803 | 0.00877 | -0.014 | 91.557
7.5 | 0.841 | 0.00912 | -0.015 | 92.189
8 | 0.872 | 0.00978 | -0.016 | 89.191
8.5 | 0.897 | 0.01024 | -0.017 | 87.602
9 | 0.914 | 0.0107 | -0.018 | 85.483
9.5 | 0.924 | 0.01123 | -0.019 | 82.247
10 | 0.913 | 0.01257 | -0.019 | 72.62
10.5 | 0.902 | 0.01332 | -0.02 | 67.688
11 | 0.881 | 0.0144 | -0.021 | 61.18
11.5 | 0.853 | 0.01553 | -0.022 | 54.902
12 | 0.814 | 0.01703 | -0.023 | 47.812
12.5 | 0.762 | 0.0207 | -0.023 | 36.829
13 | 0.654 | 0.05125 | -0.02 | 12.754
13.5 | 0.574 | 0.08115 | -0.016 | 7.07
14 | 0.521 | 0.08984 | -0.016 | 5.8
14.5 | 0.467 | 0.09481 | -0.016 | 4.929

## 94. Re 7M Mach 0.25 (2)
BIGFOIL.COM POLAR EXPORT
GA 40-013
GA 40-013 |  |  |  | Cl Max: | 1.3552 | at alpha= | 15 | deg
XFOIL ncrit=9 |  |  |  | L/D Max: | 99.5732 | at alpha= | 9 | deg
Re: | 7000000 |  |  | Cd Min: | 0.23473 | at alpha= | 20 | deg
Mach: | 0.25 |  |  | Cl=0 at alpha= | 0 | deg
|  |  |  | @ Cl=0.1, Cd= | 0.003646
|  |  |  | @ Cl=0.4, Cd= | 0.0063914
|  |  |  | @ Cl=0.6, Cd= | 0.0072193
alpha (deg) | Cl | Cd | Cm | Cl/Cd
-20 | -0.8029 | 0.23458 | 0.0606 | -3.4227
-19 | -0.7917 | 0.2109 | 0.0486 | -3.7539
-18.5 | -0.9734 | 0.14895 | 0.0144 | -6.5351
-18 | -1.0969 | 0.11387 | -0.0078 | -9.6329
-17.5 | -1.1841 | 0.08721 | -0.0252 | -13.5776
-17 | -1.2265 | 0.07167 | -0.0349 | -17.1132
-16.5 | -1.2839 | 0.05668 | -0.0426 | -22.6517
-16 | -1.3021 | 0.04831 | -0.0451 | -26.953
-15.5 | -1.3239 | 0.04054 | -0.0459 | -32.6566
-15 | -1.3377 | 0.03432 | -0.0449 | -38.9773
-14.5 | -1.3569 | 0.02825 | -0.0421 | -48.0319
-14 | -1.3532 | 0.02442 | -0.0385 | -55.4136
-13.5 | -1.338 | 0.02169 | -0.0347 | -61.6874
-12.5 | -1.293 | 0.01715 | -0.027 | -75.3936
-12 | -1.2745 | 0.01581 | -0.0206 | -80.6135
-11.5 | -1.2515 | 0.01472 | -0.0143 | -85.0204
-11 | -1.2131 | 0.01374 | -0.0106 | -88.2897
-10.5 | -1.1758 | 0.01238 | -0.0067 | -94.9758
-10 | -1.1285 | 0.01158 | -0.0044 | -97.4525
-9.5 | -1.0781 | 0.01092 | -0.0026 | -98.7271
-9 | -1.0264 | 0.0103 | -0.0011 | -99.6505
-8.5 | -0.9729 | 0.00978 | 0 | -99.4785
-8 | -0.9184 | 0.0093 | 0.0009 | -98.7527
-7.5 | -0.8639 | 0.00878 | 0.0018 | -98.3941
-7 | -0.8078 | 0.00837 | 0.0023 | -96.5114
-6.5 | -0.7511 | 0.00801 | 0.0026 | -93.7703
-6 | -0.694 | 0.00768 | 0.0029 | -90.3646
-5.5 | -0.6364 | 0.00737 | 0.0029 | -86.3501
-5 | -0.5782 | 0.00713 | 0.0028 | -81.094
-4.5 | -0.52 | 0.00687 | 0.0027 | -75.6914
-4 | -0.4612 | 0.00665 | 0.0024 | -69.3534
-3.5 | -0.4028 | 0.00641 | 0.0022 | -62.8393
-3 | -0.3452 | 0.00604 | 0.002 | -57.1523
-2.5 | -0.2886 | 0.00555 | 0.0019 | -52
-2 | -0.2327 | 0.0049 | 0.0018 | -47.4898
-1.5 | -0.1767 | 0.00429 | 0.0016 | -41.1888
-1 | -0.1204 | 0.00367 | 0.0014 | -32.8065
-0.5 | -0.0605 | 0.00356 | 0.0007 | -16.9944
0 | 0 | 0.00355 | 0 | 0
0.5 | 0.0605 | 0.00356 | -0.0007 | 16.9944
1 | 0.1202 | 0.00369 | -0.0013 | 32.5745
1.5 | 0.1766 | 0.0043 | -0.0016 | 41.0698
2 | 0.2328 | 0.00489 | -0.0018 | 47.6074
2.5 | 0.2886 | 0.00555 | -0.0019 | 52
3 | 0.3452 | 0.00604 | -0.002 | 57.1523
3.5 | 0.4029 | 0.00641 | -0.0022 | 62.8549
4 | 0.4613 | 0.00665 | -0.0025 | 69.3684
4.5 | 0.5201 | 0.00687 | -0.0027 | 75.706
5 | 0.5783 | 0.00713 | -0.0029 | 81.108
5.5 | 0.6366 | 0.00737 | -0.003 | 86.3772
6 | 0.6942 | 0.00768 | -0.0029 | 90.3906
6.5 | 0.7513 | 0.00801 | -0.0027 | 93.7953
7 | 0.808 | 0.00837 | -0.0023 | 96.5352
7.5 | 0.864 | 0.00879 | -0.0018 | 98.2935
8 | 0.9185 | 0.00931 | -0.0009 | 98.6574
8.5 | 0.9732 | 0.00978 | -0.0001 | 99.5092
9 | 1.0266 | 0.01031 | 0.0011 | 99.5732
9.5 | 1.0784 | 0.01093 | 0.0026 | 98.6642
10 | 1.1286 | 0.01161 | 0.0044 | 97.2093
10.5 | 1.1762 | 0.0124 | 0.0067 | 94.8548
11 | 1.2159 | 0.0136 | 0.0101 | 89.4044
11.5 | 1.2528 | 0.01473 | 0.0141 | 85.0509
12 | 1.2769 | 0.01576 | 0.0203 | 81.0216
12.5 | 1.2925 | 0.01724 | 0.027 | 74.971
13.5 | 1.3415 | 0.02157 | 0.0343 | 62.1929
14 | 1.3511 | 0.02472 | 0.0384 | 54.6561
14.5 | 1.3452 | 0.02934 | 0.0422 | 45.8487
15 | 1.3552 | 0.03307 | 0.0443 | 40.9797
15.5 | 1.3345 | 0.03985 | 0.0455 | 33.4881
16 | 1.3161 | 0.0472 | 0.0449 | 27.8835
16.5 | 1.282 | 0.05735 | 0.0417 | 22.354
17 | 1.2457 | 0.06936 | 0.0359 | 17.9599
17.5 | 1.1923 | 0.08623 | 0.0255 | 13.827
18 | 1.1286 | 0.10787 | 0.0115 | 10.4626
18.5 | 0.988 | 0.14614 | -0.0127 | 6.7606
19 | 0.7768 | 0.21814 | -0.0511 | 3.561
19.5 | 0.7893 | 0.22706 | -0.0561 | 3.4762
20 | 0.8045 | 0.23473 | -0.0607 | 3.4273

## 95. Re 7M Mach 0.50 (1)
BIGFOIL.COM POLAR EXPORT
GA 40-013
GA 40-013 |  |  |  | Cl Max: | 1.119 | at alpha= | 20 | deg
JavaFoil+Calcfoil stall+Eppler ext transition |  |  |  | L/D Max: | 77.921 | at alpha= | 5.5 | deg
Re: | 7000000 |  |  | Cd Min: | 0.00431 | at alpha= | 1 | deg
Mach: | 0.5 |  |  | Cl=0 at alpha= | 0 | deg
|  |  |  | @ Cl=0.1, Cd= | 0.0043614
|  |  |  | @ Cl=0.4, Cd= | 0.006695
|  |  |  | @ Cl=0.6, Cd= | 0.0081275
alpha (deg) | Cl | Cd | Cm | Cl/Cd
-20 | -1.119 | 0.14657 | 0.028 | -7.633
-19.5 | -1.084 | 0.14729 | 0.026 | -7.359
-19 | -1.054 | 0.14418 | 0.025 | -7.313
-18.5 | -1.025 | 0.14141 | 0.023 | -7.246
-18 | -0.998 | 0.13639 | 0.023 | -7.315
-17.5 | -0.975 | 0.13867 | 0.023 | -7.033
-17 | -0.95 | 0.12782 | 0.023 | -7.432
-16.5 | -0.922 | 0.12178 | 0.022 | -7.574
-16 | -0.893 | 0.11716 | 0.021 | -7.625
-15.5 | -0.864 | 0.1132 | 0.02 | -7.629
-15 | -0.834 | 0.11019 | 0.018 | -7.572
-14.5 | -0.805 | 0.10802 | 0.017 | -7.454
-14 | -0.778 | 0.10547 | 0.017 | -7.374
-13.5 | -0.75 | 0.09986 | 0.016 | -7.514
-13 | -0.724 | 0.09743 | 0.016 | -7.428
-12.5 | -0.696 | 0.08902 | 0.015 | -7.822
-12 | -0.668 | 0.08324 | 0.014 | -8.026
-11.5 | -0.641 | 0.07662 | 0.014 | -8.373
-11 | -0.615 | 0.07004 | 0.013 | -8.777
-10.5 | -0.592 | 0.06223 | 0.014 | -9.509
-10 | -0.663 | 0.01707 | 0.021 | -38.861
-9.5 | -0.529 | 0.06215 | 0.01 | -8.507
-9 | -0.603 | 0.01494 | 0.019 | -40.381
-8.5 | -0.577 | 0.01306 | 0.019 | -44.172
-8 | -0.543 | 0.01289 | 0.017 | -42.143
-7.5 | -0.51 | 0.01234 | 0.016 | -41.356
-7 | -0.48 | 0.01082 | 0.016 | -44.405
-6.5 | -0.705 | 0.00996 | 0.014 | -70.834
-6 | -0.725 | 0.0094 | 0.013 | -77.137
-5.5 | -0.7 | 0.00916 | 0.012 | -76.442
-5 | -0.657 | 0.0084 | 0.011 | -78.168
-4.5 | -0.603 | 0.00811 | 0.01 | -74.348
-4 | -0.543 | 0.00792 | 0.009 | -68.585
-3.5 | -0.48 | 0.00747 | 0.008 | -64.23
-3 | -0.414 | 0.00737 | 0.007 | -56.095
-2.5 | -0.346 | 0.00511 | 0.006 | -67.711
-2 | -0.277 | 0.00457 | 0.004 | -60.667
-1.5 | -0.208 | 0.00442 | 0.003 | -47.091
-1 | -0.139 | 0.00436 | 0.002 | -31.91
-0.5 | -0.07 | 0.00445 | 0.001 | -15.638
0 | 0 | 0.00445 | 0 | 0
0.5 | 0.07 | 0.0044 | -0.001 | 15.917
1 | 0.14 | 0.00431 | -0.002 | 32.492
1.5 | 0.21 | 0.00438 | -0.003 | 47.96
2 | 0.28 | 0.00452 | -0.004 | 61.792
2.5 | 0.349 | 0.00506 | -0.006 | 68.953
3 | 0.417 | 0.00724 | -0.007 | 57.655
3.5 | 0.484 | 0.00764 | -0.008 | 63.385
4 | 0.548 | 0.00794 | -0.009 | 69.02
4.5 | 0.609 | 0.00816 | -0.01 | 74.595
5 | 0.663 | 0.00858 | -0.011 | 77.249
5.5 | 0.707 | 0.00907 | -0.012 | 77.921
6 | 0.732 | 0.00987 | -0.013 | 74.16
6.5 | 0.712 | 0.01046 | -0.014 | 68.069
7 | 0.485 | 0.01054 | -0.016 | 46.037
7.5 | 0.425 | 0.04371 | -0.01 | 9.718
8 | 0.544 | 0.01257 | -0.017 | 43.276
8.5 | 0.577 | 0.01282 | -0.018 | 45.021
9 | 0.603 | 0.01494 | -0.019 | 40.381
9.5 | 0.529 | 0.06215 | -0.01 | 8.507
10 | 0.662 | 0.01753 | -0.021 | 37.732
10.5 | 0.592 | 0.06237 | -0.014 | 9.486
11 | 0.615 | 0.06997 | -0.013 | 8.786
11.5 | 0.642 | 0.07558 | -0.014 | 8.491
12 | 0.668 | 0.08324 | -0.014 | 8.026
12.5 | 0.696 | 0.08902 | -0.015 | 7.821
13 | 0.724 | 0.0968 | -0.015 | 7.476
13.5 | 0.75 | 0.10005 | -0.016 | 7.5
14 | 0.778 | 0.10543 | -0.016 | 7.377
14.5 | 0.805 | 0.10807 | -0.017 | 7.451
15 | 0.834 | 0.1103 | -0.018 | 7.565
15.5 | 0.864 | 0.11327 | -0.02 | 7.625
16 | 0.893 | 0.11698 | -0.021 | 7.637
16.5 | 0.922 | 0.12294 | -0.022 | 7.498
17 | 0.949 | 0.12889 | -0.022 | 7.367
17.5 | 0.975 | 0.13916 | -0.023 | 7.006
18 | 0.998 | 0.13566 | -0.022 | 7.355
18.5 | 1.025 | 0.14068 | -0.023 | 7.284
19 | 1.054 | 0.14373 | -0.024 | 7.337
19.5 | 1.084 | 0.14592 | -0.026 | 7.428
20 | 1.119 | 0.14615 | -0.028 | 7.653

## 96. Re 7M Mach 0.50 (2)
BIGFOIL.COM POLAR EXPORT
GA 40-013
GA 40-013 |  |  |  | Cl Max: | 0.9204 | at alpha= | 7.5 | deg
XFOIL ncrit=9 |  |  |  | L/D Max: | 90.0343 | at alpha= | 6 | deg
Re: | 7000000 |  |  | Cd Min: | 0.11402 | at alpha= | 12.5 | deg
Mach: | 0.5 |  |  | Cl=0 at alpha= | 0 | deg
|  |  |  | @ Cl=0.1, Cd= | 0.0036847
|  |  |  | @ Cl=0.4, Cd= | 0.0065715
|  |  |  | @ Cl=0.6, Cd= | 0.0074659
alpha (deg) | Cl | Cd | Cm | Cl/Cd
-12.5 | -0.6794 | 0.1137 | -0.0095 | -5.9754
-12 | -0.6839 | 0.09947 | -0.0207 | -6.8754
-11.5 | -0.7017 | 0.08572 | -0.0291 | -8.186
-11 | -0.7169 | 0.07062 | -0.0399 | -10.1515
-10.5 | -0.7489 | 0.0578 | -0.0486 | -12.9567
-10 | -0.784 | 0.0475 | -0.0531 | -16.5053
-9.5 | -0.8182 | 0.03911 | -0.0536 | -20.9205
-9 | -0.8556 | 0.03179 | -0.0502 | -26.9141
-8.5 | -0.8899 | 0.02534 | -0.043 | -35.1184
-8 | -0.9152 | 0.01924 | -0.033 | -47.5676
-7.5 | -0.9205 | 0.0137 | -0.0226 | -67.1898
-7 | -0.8961 | 0.01096 | -0.0142 | -81.7609
-6.5 | -0.8483 | 0.00954 | -0.0086 | -88.9203
-6 | -0.7876 | 0.00875 | -0.0053 | -90.0114
-5.5 | -0.7229 | 0.00818 | -0.0031 | -88.3741
-5 | -0.6564 | 0.00777 | -0.0016 | -84.4788
-4.5 | -0.5894 | 0.00741 | -0.0006 | -79.5412
-4 | -0.5223 | 0.00708 | 0 | -73.7712
-3.5 | -0.455 | 0.00681 | 0.0004 | -66.8135
-3 | -0.388 | 0.00652 | 0.0005 | -59.5092
-2.5 | -0.324 | 0.00601 | 0.0009 | -53.9101
-2 | -0.2626 | 0.00522 | 0.0014 | -50.3065
-1.5 | -0.2017 | 0.00435 | 0.0017 | -46.3678
-1 | -0.1381 | 0.00372 | 0.0016 | -37.1237
-0.5 | -0.0692 | 0.00364 | 0.0008 | -19.011
0 | 0 | 0.00361 | 0 | 0
0.5 | 0.0693 | 0.00364 | -0.0008 | 19.0385
1 | 0.138 | 0.00374 | -0.0016 | 36.8984
1.5 | 0.2015 | 0.00437 | -0.0017 | 46.1098
2 | 0.2628 | 0.0052 | -0.0014 | 50.5385
2.5 | 0.3241 | 0.00601 | -0.0009 | 53.9268
3 | 0.3881 | 0.00652 | -0.0006 | 59.5245
3.5 | 0.4551 | 0.00681 | -0.0004 | 66.8282
4 | 0.5225 | 0.00708 | -0.0001 | 73.7994
4.5 | 0.5896 | 0.00741 | 0.0006 | 79.5682
5 | 0.6566 | 0.00777 | 0.0016 | 84.5045
5.5 | 0.7232 | 0.00818 | 0.0031 | 88.4108
6 | 0.7878 | 0.00875 | 0.0053 | 90.0343
6.5 | 0.8485 | 0.00955 | 0.0086 | 88.8482
7 | 0.8957 | 0.01101 | 0.0142 | 81.3533
7.5 | 0.9204 | 0.01376 | 0.0226 | 66.8895
8 | 0.9172 | 0.01911 | 0.0328 | 47.9958
8.5 | 0.891 | 0.02533 | 0.0429 | 35.1757
9 | 0.8555 | 0.03185 | 0.0502 | 26.8603
9.5 | 0.8185 | 0.03918 | 0.0535 | 20.8908
10 | 0.7847 | 0.04751 | 0.053 | 16.5165
10.5 | 0.7502 | 0.05777 | 0.0485 | 12.986
11 | 0.7172 | 0.0707 | 0.0397 | 10.1443
12 | 0.6827 | 0.09991 | 0.0203 | 6.8331
12.5 | 0.6781 | 0.11402 | 0.0092 | 5.9472

## 97. Re 8M Mach 0.00 (1)
BIGFOIL.COM POLAR EXPORT
GA 40-013
GA 40-013 |  |  |  | Cl Max: | 1.002 | at alpha= | 11.5 | deg
JavaFoil+Calcfoil stall+Eppler ext transition |  |  |  | L/D Max: | 96.332 | at alpha= | 7 | deg
Re: | 8000000 |  |  | Cd Min: | 0.00413 | at alpha= | 1 | deg
Mach: | 0 |  |  | Cl=0 at alpha= | 0 | deg
|  |  |  | @ Cl=0.1, Cd= | 0.0041405
|  |  |  | @ Cl=0.4, Cd= | 0.006189
|  |  |  | @ Cl=0.6, Cd= | 0.007303
alpha (deg) | Cl | Cd | Cm | Cl/Cd
-16.5 | -0.737 | 0.0977 | 0.021 | -7.546
-16 | -0.769 | 0.08245 | 0.022 | -9.326
-15.5 | -0.844 | 0.04273 | 0.025 | -19.76
-15 | -0.889 | 0.02989 | 0.026 | -29.737
-14.5 | -0.921 | 0.02368 | 0.026 | -38.907
-14 | -0.953 | 0.0187 | 0.025 | -50.956
-13.5 | -0.969 | 0.01752 | 0.025 | -55.313
-13 | -0.983 | 0.01619 | 0.024 | -60.749
-12.5 | -0.994 | 0.01479 | 0.023 | -67.195
-12 | -1 | 0.01401 | 0.022 | -71.352
-11.5 | -1.002 | 0.01311 | 0.022 | -76.449
-11 | -0.999 | 0.0122 | 0.021 | -81.916
-10.5 | -0.991 | 0.01141 | 0.02 | -86.805
-10 | -0.975 | 0.01092 | 0.019 | -89.274
-9.5 | -0.954 | 0.01045 | 0.018 | -91.316
-9 | -0.929 | 0.01 | 0.017 | -92.863
-8.5 | -0.899 | 0.00958 | 0.016 | -93.828
-8 | -0.865 | 0.00918 | 0.015 | -94.21
-7.5 | -0.827 | 0.00886 | 0.014 | -93.337
-7 | -0.785 | 0.0083 | 0.013 | -94.568
-6.5 | -0.739 | 0.008 | 0.013 | -92.476
-6 | -0.691 | 0.00785 | 0.012 | -88.063
-5.5 | -0.64 | 0.00784 | 0.011 | -81.592
-5 | -0.587 | 0.00728 | 0.01 | -80.599
-4.5 | -0.532 | 0.00732 | 0.009 | -72.622
-4 | -0.476 | 0.00683 | 0.008 | -69.654
-3.5 | -0.418 | 0.00678 | 0.007 | -61.627
-3 | -0.359 | 0.00526 | 0.006 | -68.323
-2.5 | -0.3 | 0.00481 | 0.005 | -62.393
-2 | -0.24 | 0.0043 | 0.004 | -55.901
-1.5 | -0.18 | 0.00427 | 0.003 | -42.305
-1 | -0.12 | 0.00417 | 0.002 | -28.883
-0.5 | -0.06 | 0.00419 | 0.001 | -14.36
0 | 0 | 0.00421 | 0 | 0
0.5 | 0.061 | 0.00416 | -0.001 | 14.6
1 | 0.121 | 0.00413 | -0.002 | 29.377
1.5 | 0.182 | 0.00423 | -0.003 | 43.034
2 | 0.242 | 0.00426 | -0.004 | 56.871
2.5 | 0.302 | 0.00477 | -0.005 | 63.467
3 | 0.362 | 0.00521 | -0.006 | 69.49
3.5 | 0.421 | 0.00673 | -0.007 | 62.627
4 | 0.48 | 0.00677 | -0.008 | 70.788
4.5 | 0.537 | 0.00727 | -0.009 | 73.829
5 | 0.592 | 0.00722 | -0.01 | 81.972
5.5 | 0.646 | 0.00778 | -0.011 | 83.01
6 | 0.697 | 0.00778 | -0.012 | 89.614
6.5 | 0.746 | 0.00792 | -0.013 | 94.168
7 | 0.792 | 0.00822 | -0.013 | 96.332
7.5 | 0.834 | 0.00877 | -0.014 | 95.105
8 | 0.873 | 0.00909 | -0.015 | 96.032
8.5 | 0.908 | 0.00948 | -0.016 | 95.692
9 | 0.938 | 0.0099 | -0.017 | 94.76
9.5 | 0.963 | 0.01033 | -0.018 | 93.232
10 | 0.984 | 0.01079 | -0.019 | 91.198
10.5 | 1.001 | 0.01128 | -0.02 | 88.745
11 | 0.999 | 0.0122 | -0.021 | 81.916
11.5 | 1.002 | 0.01311 | -0.021 | 76.449
12 | 1 | 0.01401 | -0.022 | 71.352
12.5 | 0.994 | 0.01479 | -0.023 | 67.195
13 | 0.983 | 0.01619 | -0.024 | 60.749
13.5 | 0.969 | 0.01752 | -0.024 | 55.313
14 | 0.953 | 0.0187 | -0.025 | 50.956
14.5 | 0.921 | 0.02368 | -0.025 | 38.907
15 | 0.889 | 0.02989 | -0.026 | 29.737
15.5 | 0.844 | 0.04273 | -0.025 | 19.76
16 | 0.769 | 0.08245 | -0.022 | 9.326
16.5 | 0.737 | 0.0977 | -0.02 | 7.546

## 98. Re 8M Mach 0.00 (2)
BIGFOIL.COM POLAR EXPORT
GA 40-013
GA 40-013 |  |  |  | Cl Max: | 1.6382 | at alpha= | 19.5 | deg
XFOIL ncrit=9 |  |  |  | L/D Max: | 106.934 | at alpha= | 10 | deg
Re: | 8000000 |  |  | Cd Min: | 0.04388 | at alpha= | 20 | deg
Mach: | 0 |  |  | Cl=0 at alpha= | 0 | deg
|  |  |  | @ Cl=0.1, Cd= | 0.0036719
|  |  |  | @ Cl=0.4, Cd= | 0.0062295
|  |  |  | @ Cl=0.6, Cd= | 0.0069852
alpha (deg) | Cl | Cd | Cm | Cl/Cd
-20 | -1.6321 | 0.04379 | -0.0348 | -37.2711
-19.5 | -1.6266 | 0.03945 | -0.0349 | -41.2319
-19 | -1.6243 | 0.03508 | -0.0343 | -46.3027
-18.5 | -1.6161 | 0.03156 | -0.0332 | -51.2072
-18 | -1.6029 | 0.02861 | -0.0318 | -56.0259
-17.5 | -1.5889 | 0.02588 | -0.03 | -61.3949
-17 | -1.5706 | 0.02363 | -0.028 | -66.4664
-16.5 | -1.5505 | 0.02164 | -0.0257 | -71.6497
-16 | -1.5275 | 0.01997 | -0.0232 | -76.4897
-15.5 | -1.5031 | 0.01849 | -0.0205 | -81.2926
-15 | -1.4777 | 0.01719 | -0.0176 | -85.9628
-14.5 | -1.451 | 0.01609 | -0.0144 | -90.1802
-13.5 | -1.3892 | 0.0144 | -0.0082 | -96.4722
-13 | -1.3596 | 0.01379 | -0.0042 | -98.5932
-12.5 | -1.3186 | 0.01326 | -0.0023 | -99.4419
-12 | -1.2755 | 0.01269 | -0.0008 | -100.5122
-11.5 | -1.2341 | 0.01186 | 0.001 | -104.0556
-11 | -1.188 | 0.01127 | 0.0021 | -105.4126
-10 | -1.0916 | 0.0102 | 0.0036 | -107.0196
-9.5 | -1.0412 | 0.00975 | 0.0041 | -106.7897
-9 | -0.99 | 0.00934 | 0.0044 | -105.9957
-8.5 | -0.9377 | 0.00897 | 0.0046 | -104.5373
-8 | -0.8854 | 0.00857 | 0.0047 | -103.3139
-7.5 | -0.8325 | 0.00819 | 0.0048 | -101.6484
-7 | -0.7783 | 0.00789 | 0.0047 | -98.6439
-6.5 | -0.7242 | 0.00756 | 0.0046 | -95.7937
-6 | -0.6692 | 0.0073 | 0.0044 | -91.6712
-5.5 | -0.6138 | 0.00704 | 0.0041 | -87.1875
-5 | -0.558 | 0.00682 | 0.0038 | -81.8182
-4.5 | -0.502 | 0.00661 | 0.0034 | -75.9455
-4 | -0.4456 | 0.0064 | 0.003 | -69.625
-3.5 | -0.3893 | 0.00619 | 0.0026 | -62.8918
-3 | -0.3338 | 0.00582 | 0.0023 | -57.354
-1.5 | -0.1688 | 0.00439 | 0.0014 | -38.451
-1 | -0.1152 | 0.00371 | 0.0012 | -31.0512
-0.5 | -0.0582 | 0.00351 | 0.0007 | -16.5812
0 | 0 | 0.0035 | 0 | 0
0.5 | 0.0582 | 0.00351 | -0.0007 | 16.5812
1 | 0.115 | 0.00373 | -0.0012 | 30.8311
1.5 | 0.1688 | 0.00439 | -0.0014 | 38.451
2 | 0.224 | 0.00486 | -0.0018 | 46.0905
2.5 | 0.2787 | 0.0054 | -0.002 | 51.6111
3.5 | 0.3894 | 0.00619 | -0.0026 | 62.9079
4 | 0.4457 | 0.0064 | -0.003 | 69.6406
4.5 | 0.5021 | 0.00661 | -0.0034 | 75.9607
5 | 0.5581 | 0.00682 | -0.0038 | 81.8328
5.5 | 0.6139 | 0.00704 | -0.0041 | 87.2017
6 | 0.6693 | 0.0073 | -0.0044 | 91.6849
6.5 | 0.7242 | 0.00756 | -0.0046 | 95.7937
7 | 0.7784 | 0.0079 | -0.0047 | 98.5316
7.5 | 0.8326 | 0.0082 | -0.0048 | 101.5366
8 | 0.8855 | 0.00857 | -0.0048 | 103.3256
8.5 | 0.9379 | 0.00896 | -0.0046 | 104.6763
9 | 0.9901 | 0.00934 | -0.0044 | 106.0064
9.5 | 1.0415 | 0.00976 | -0.0041 | 106.7111
10 | 1.0918 | 0.01021 | -0.0037 | 106.9344
10.5 | 1.141 | 0.0107 | -0.0031 | 106.6355
11 | 1.1885 | 0.01127 | -0.0022 | 105.457
11.5 | 1.2344 | 0.01188 | -0.0011 | 103.9057
12 | 1.277 | 0.01263 | 0.0006 | 101.1085
12.5 | 1.319 | 0.01329 | 0.0023 | 99.2476
13 | 1.3591 | 0.01388 | 0.0043 | 97.9179
13.5 | 1.3909 | 0.01442 | 0.0079 | 96.4563
14 | 1.4251 | 0.0152 | 0.0105 | 93.7566
14.5 | 1.4521 | 0.01612 | 0.0142 | 90.0806
15 | 1.4794 | 0.01719 | 0.0173 | 86.0617
15.5 | 1.5049 | 0.01849 | 0.0202 | 81.3899
16 | 1.5298 | 0.01995 | 0.0229 | 76.6817
16.5 | 1.5531 | 0.02162 | 0.0253 | 71.8363
17 | 1.5742 | 0.02356 | 0.0275 | 66.8166
17.5 | 1.5923 | 0.02585 | 0.0295 | 61.5977
18 | 1.6092 | 0.02839 | 0.0311 | 56.6819
18.5 | 1.6226 | 0.03136 | 0.0324 | 51.7411
19 | 1.6302 | 0.03498 | 0.0334 | 46.6038
19.5 | 1.6382 | 0.03884 | 0.0339 | 42.1782
20 | 1.6368 | 0.04388 | 0.0339 | 37.3017

## 99. Re 8M Mach 0.10 (1)
BIGFOIL.COM POLAR EXPORT
GA 40-013
GA 40-013 |  |  |  | Cl Max: | 0.992 | at alpha= | 10.5 | deg
JavaFoil+Calcfoil stall+Eppler ext transition |  |  |  | L/D Max: | 95.666 | at alpha= | 7 | deg
Re: | 8000000 |  |  | Cd Min: | 0.00416 | at alpha= | 1 | deg
Mach: | 0.1 |  |  | Cl=0 at alpha= | 0 | deg
|  |  |  | @ Cl=0.1, Cd= | 0.0041708
|  |  |  | @ Cl=0.4, Cd= | 0.0060105
|  |  |  | @ Cl=0.6, Cd= | 0.0075064
alpha (deg) | Cl | Cd | Cm | Cl/Cd
-16.5 | -0.683 | 0.10632 | 0.019 | -6.42
-16 | -0.711 | 0.09578 | 0.02 | -7.423
-15.5 | -0.744 | 0.08111 | 0.021 | -9.176
-15 | -0.826 | 0.03973 | 0.025 | -20.797
-14.5 | -0.874 | 0.02714 | 0.025 | -32.203
-14 | -0.916 | 0.01969 | 0.025 | -46.496
-13.5 | -0.937 | 0.0183 | 0.025 | -51.187
-13 | -0.956 | 0.01677 | 0.024 | -56.995
-12.5 | -0.971 | 0.01516 | 0.023 | -64.035
-12 | -0.981 | 0.01431 | 0.022 | -68.55
-11.5 | -0.987 | 0.01336 | 0.022 | -73.846
-11 | -0.987 | 0.01237 | 0.021 | -79.802
-10.5 | -0.983 | 0.01199 | 0.02 | -81.931
-10 | -0.969 | 0.01102 | 0.019 | -87.916
-9.5 | -0.951 | 0.01057 | 0.018 | -89.96
-9 | -0.927 | 0.01011 | 0.017 | -91.679
-8.5 | -0.899 | 0.00966 | 0.016 | -93.01
-8 | -0.866 | 0.00928 | 0.015 | -93.29
-7.5 | -0.828 | 0.00885 | 0.014 | -93.623
-7 | -0.787 | 0.00838 | 0.014 | -93.904
-6.5 | -0.742 | 0.00797 | 0.013 | -93.099
-6 | -0.694 | 0.00768 | 0.012 | -90.373
-5.5 | -0.643 | 0.00782 | 0.011 | -82.14
-5 | -0.59 | 0.00755 | 0.01 | -78.118
-4.5 | -0.534 | 0.00735 | 0.009 | -72.735
-4 | -0.478 | 0.00688 | 0.008 | -69.399
-3.5 | -0.42 | 0.00654 | 0.007 | -64.227
-3 | -0.361 | 0.0053 | 0.006 | -68.091
-2.5 | -0.302 | 0.00485 | 0.005 | -62.235
-2 | -0.242 | 0.00428 | 0.004 | -56.485
-1.5 | -0.181 | 0.00429 | 0.003 | -42.251
-1 | -0.121 | 0.0042 | 0.002 | -28.839
-0.5 | -0.061 | 0.00422 | 0.001 | -14.329
0 | 0 | 0.00424 | 0 | 0
0.5 | 0.061 | 0.00419 | -0.001 | 14.571
1 | 0.122 | 0.00416 | -0.002 | 29.337
1.5 | 0.183 | 0.00425 | -0.003 | 42.986
2 | 0.244 | 0.00424 | -0.004 | 57.481
2.5 | 0.304 | 0.0048 | -0.005 | 63.315
3 | 0.364 | 0.00526 | -0.006 | 69.263
3.5 | 0.423 | 0.00649 | -0.007 | 65.276
4 | 0.482 | 0.00683 | -0.008 | 70.538
4.5 | 0.539 | 0.00729 | -0.009 | 73.956
5 | 0.595 | 0.00748 | -0.01 | 79.455
5.5 | 0.648 | 0.00776 | -0.011 | 83.569
6 | 0.7 | 0.00761 | -0.012 | 92.001
6.5 | 0.748 | 0.00789 | -0.013 | 94.806
7 | 0.794 | 0.0083 | -0.014 | 95.666
7.5 | 0.836 | 0.00876 | -0.014 | 95.398
8 | 0.874 | 0.00919 | -0.015 | 95.103
8.5 | 0.907 | 0.00956 | -0.016 | 94.87
9 | 0.936 | 0.01 | -0.017 | 93.561
9.5 | 0.96 | 0.01045 | -0.018 | 91.857
10 | 0.979 | 0.0109 | -0.019 | 89.82
10.5 | 0.992 | 0.01185 | -0.02 | 83.73
11 | 0.987 | 0.01237 | -0.021 | 79.802
11.5 | 0.987 | 0.01336 | -0.021 | 73.846
12 | 0.981 | 0.01431 | -0.022 | 68.55
12.5 | 0.971 | 0.01516 | -0.023 | 64.035
13 | 0.956 | 0.01677 | -0.024 | 56.995
13.5 | 0.937 | 0.0183 | -0.024 | 51.187
14 | 0.916 | 0.01969 | -0.025 | 46.496
14.5 | 0.874 | 0.02714 | -0.025 | 32.203
15 | 0.826 | 0.03973 | -0.025 | 20.797
15.5 | 0.744 | 0.08111 | -0.021 | 9.176

## 100. Re 8M Mach 0.10 (2)
BIGFOIL.COM POLAR EXPORT
GA 40-013
GA 40-013 |  |  |  | Cl Max: | 1.607 | at alpha= | 19.5 | deg
XFOIL ncrit=9 |  |  |  | L/D Max: | 106.19 | at alpha= | 9.5 | deg
Re: | 8000000 |  |  | Cd Min: | 0.051 | at alpha= | 20 | deg
Mach: | 0.1 |  |  | Cl=0 at alpha= | 0 | deg
|  |  |  | @ Cl=0.1, Cd= | 0.0036695
|  |  |  | @ Cl=0.4, Cd= | 0.0062312
|  |  |  | @ Cl=0.6, Cd= | 0.0069981
alpha (deg) | Cl | Cd | Cm | Cl/Cd
-20 | -1.5931 | 0.05088 | -0.0366 | -31.3109
-19.5 | -1.5957 | 0.04516 | -0.0375 | -35.3344
-19 | -1.5994 | 0.0397 | -0.0375 | -40.2872
-18.5 | -1.5966 | 0.03527 | -0.0369 | -45.2679
-18 | -1.5871 | 0.03175 | -0.0358 | -49.9874
-17.5 | -1.5774 | 0.02841 | -0.0341 | -55.5227
-17 | -1.5618 | 0.02572 | -0.0322 | -60.7232
-16.5 | -1.5448 | 0.0233 | -0.0298 | -66.3004
-16 | -1.5233 | 0.02136 | -0.0274 | -71.3155
-15.5 | -1.5004 | 0.01963 | -0.0246 | -76.434
-15 | -1.4758 | 0.01812 | -0.0216 | -81.4459
-14.5 | -1.4503 | 0.0168 | -0.0182 | -86.3274
-13.5 | -1.3928 | 0.0148 | -0.0113 | -94.1081
-13 | -1.3649 | 0.01414 | -0.0068 | -96.5276
-12.5 | -1.3251 | 0.01355 | -0.0045 | -97.7934
-12 | -1.2825 | 0.01293 | -0.0026 | -99.1879
-11.5 | -1.2403 | 0.01215 | -0.0007 | -102.0823
-11 | -1.1948 | 0.01149 | 0.0007 | -103.9861
-10 | -1.0985 | 0.01034 | 0.0027 | -106.2379
-9.5 | -1.0479 | 0.00986 | 0.0033 | -106.2779
-9 | -0.9964 | 0.00943 | 0.0037 | -105.6628
-8.5 | -0.9438 | 0.00904 | 0.004 | -104.4027
-8 | -0.8908 | 0.00865 | 0.0042 | -102.9827
-7.5 | -0.8377 | 0.00825 | 0.0045 | -101.5394
-7 | -0.7832 | 0.00793 | 0.0044 | -98.7642
-6.5 | -0.7286 | 0.0076 | 0.0044 | -95.8684
-6 | -0.6732 | 0.00734 | 0.0042 | -91.7166
-5.5 | -0.6175 | 0.00707 | 0.004 | -87.3409
-5 | -0.5613 | 0.00684 | 0.0037 | -82.0614
-4.5 | -0.505 | 0.00663 | 0.0033 | -76.1689
-4 | -0.4482 | 0.00642 | 0.0029 | -69.8131
-3.5 | -0.3915 | 0.0062 | 0.0025 | -63.1452
-3 | -0.3356 | 0.00584 | 0.0023 | -57.4658
-2.5 | -0.2802 | 0.00541 | 0.002 | -51.793
-2 | -0.2252 | 0.00488 | 0.0017 | -46.1475
-1.5 | -0.1698 | 0.00439 | 0.0014 | -38.6788
-1 | -0.1159 | 0.00371 | 0.0013 | -31.2399
-0.5 | -0.0586 | 0.00351 | 0.0007 | -16.6952
0 | 0 | 0.0035 | 0 | 0
0.5 | 0.0586 | 0.00351 | -0.0007 | 16.6952
1 | 0.1157 | 0.00373 | -0.0012 | 31.0188
1.5 | 0.1698 | 0.00439 | -0.0014 | 38.6788
2.5 | 0.2802 | 0.00541 | -0.002 | 51.793
3 | 0.3356 | 0.00585 | -0.0023 | 57.3675
3.5 | 0.3916 | 0.0062 | -0.0026 | 63.1613
4 | 0.4482 | 0.00641 | -0.003 | 69.922
4.5 | 0.505 | 0.00663 | -0.0034 | 76.1689
5 | 0.5613 | 0.00684 | -0.0037 | 82.0614
5.5 | 0.6176 | 0.00707 | -0.004 | 87.355
6 | 0.6733 | 0.00734 | -0.0042 | 91.7302
6.5 | 0.7287 | 0.0076 | -0.0044 | 95.8816
7 | 0.7833 | 0.00794 | -0.0044 | 98.6524
7.5 | 0.8378 | 0.00825 | -0.0045 | 101.5515
8 | 0.8909 | 0.00865 | -0.0043 | 102.9942
8.5 | 0.944 | 0.00903 | -0.0041 | 104.5404
9 | 0.9965 | 0.00943 | -0.0038 | 105.6734
9.5 | 1.0481 | 0.00987 | -0.0033 | 106.1905
10 | 1.0986 | 0.01035 | -0.0027 | 106.1449
11 | 1.1954 | 0.01148 | -0.0008 | 104.1289
11.5 | 1.2404 | 0.01218 | 0.0007 | 101.8391
12 | 1.2842 | 0.01287 | 0.0024 | 99.7824
12.5 | 1.3255 | 0.01358 | 0.0044 | 97.6068
13 | 1.3644 | 0.01422 | 0.0069 | 95.9494
13.5 | 1.3929 | 0.0148 | 0.0113 | 94.1149
14.5 | 1.451 | 0.01686 | 0.0181 | 86.0617
15 | 1.4783 | 0.01808 | 0.0212 | 81.7644
15.5 | 1.5028 | 0.01959 | 0.0242 | 76.7126
16 | 1.5263 | 0.0213 | 0.0269 | 71.6573
16.5 | 1.5474 | 0.0233 | 0.0294 | 66.412
17 | 1.5662 | 0.02562 | 0.0316 | 61.1319
17.5 | 1.5814 | 0.02837 | 0.0335 | 55.742
18 | 1.595 | 0.03143 | 0.0349 | 50.7477
18.5 | 1.6036 | 0.03507 | 0.0361 | 45.7257
19 | 1.6053 | 0.03967 | 0.0367 | 40.4663
19.5 | 1.607 | 0.04456 | 0.0366 | 36.0637
20 | 1.5974 | 0.051 | 0.0358 | 31.3216

## 101. Re 8M Mach 0.25 (1)
BIGFOIL.COM POLAR EXPORT
GA 40-013
GA 40-013 |  |  |  | Cl Max: | 0.924 | at alpha= | 9.5 | deg
JavaFoil+Calcfoil stall+Eppler ext transition |  |  |  | L/D Max: | 94.132 | at alpha= | 7.5 | deg
Re: | 8000000 |  |  | Cd Min: | 0.00414 | at alpha= | 1.5 | deg
Mach: | 0.25 |  |  | Cl=0 at alpha= | 0 | deg
|  |  |  | @ Cl=0.1, Cd= | 0.0042063
|  |  |  | @ Cl=0.4, Cd= | 0.005877
|  |  |  | @ Cl=0.6, Cd= | 0.09338
alpha (deg) | Cl | Cd | Cm | Cl/Cd
-14.5 | -0.468 | 0.09404 | 0.017 | -4.976
-14 | -0.523 | 0.08769 | 0.016 | -5.959
-13.5 | -0.579 | 0.07576 | 0.018 | -7.649
-13 | -0.699 | 0.02762 | 0.023 | -25.324
-12.5 | -0.767 | 0.01914 | 0.023 | -40.091
-12 | -0.816 | 0.01671 | 0.023 | -48.838
-11.5 | -0.854 | 0.01502 | 0.022 | -56.866
-11 | -0.882 | 0.01401 | 0.021 | -62.983
-10.5 | -0.903 | 0.01295 | 0.02 | -69.752
-10 | -0.914 | 0.01224 | 0.02 | -74.686
-9.5 | -0.915 | 0.01111 | 0.019 | -82.371
-9 | -0.906 | 0.0106 | 0.018 | -85.433
-8.5 | -0.888 | 0.01012 | 0.017 | -87.788
-8 | -0.864 | 0.00966 | 0.016 | -89.444
-7.5 | -0.833 | 0.00902 | 0.015 | -92.342
-7 | -0.796 | 0.00865 | 0.014 | -92.009
-6.5 | -0.754 | 0.00822 | 0.013 | -91.707
-6 | -0.707 | 0.00817 | 0.012 | -86.541
-5.5 | -0.657 | 0.00802 | 0.011 | -81.871
-5 | -0.604 | 0.00742 | 0.01 | -81.312
-4.5 | -0.548 | 0.00739 | 0.009 | -74.145
-4 | -0.49 | 0.00701 | 0.008 | -69.934
-3.5 | -0.431 | 0.00665 | 0.007 | -64.783
-3 | -0.371 | 0.00539 | 0.006 | -68.866
-2.5 | -0.31 | 0.00489 | 0.005 | -63.377
-2 | -0.248 | 0.00433 | 0.004 | -57.382
-1.5 | -0.186 | 0.00418 | 0.003 | -44.595
-1 | -0.124 | 0.00421 | 0.002 | -29.549
-0.5 | -0.062 | 0.0043 | 0.001 | -14.479
0 | 0 | 0.0042 | 0 | 0
0.5 | 0.063 | 0.00426 | -0.001 | 14.732
1 | 0.125 | 0.00417 | -0.002 | 30.078
1.5 | 0.188 | 0.00414 | -0.003 | 45.398
2 | 0.25 | 0.00428 | -0.004 | 58.433
2.5 | 0.312 | 0.00484 | -0.005 | 64.512
3 | 0.374 | 0.00534 | -0.006 | 70.085
3.5 | 0.435 | 0.0066 | -0.007 | 65.868
4 | 0.495 | 0.00695 | -0.008 | 71.111
4.5 | 0.553 | 0.00746 | -0.009 | 74.068
5 | 0.609 | 0.00736 | -0.01 | 82.73
5.5 | 0.663 | 0.00795 | -0.011 | 83.325
6 | 0.714 | 0.0081 | -0.012 | 88.101
6.5 | 0.761 | 0.00814 | -0.013 | 93.418
7 | 0.803 | 0.00857 | -0.014 | 93.763
7.5 | 0.841 | 0.00893 | -0.015 | 94.132
8 | 0.872 | 0.00956 | -0.016 | 91.202
8.5 | 0.897 | 0.01001 | -0.017 | 89.557
9 | 0.914 | 0.01049 | -0.018 | 87.197
9.5 | 0.924 | 0.01099 | -0.019 | 84.114
10 | 0.914 | 0.01224 | -0.019 | 74.686
10.5 | 0.903 | 0.01295 | -0.02 | 69.752
11 | 0.882 | 0.01401 | -0.021 | 62.983
11.5 | 0.854 | 0.01502 | -0.022 | 56.866
12 | 0.816 | 0.01671 | -0.023 | 48.838
12.5 | 0.767 | 0.01914 | -0.023 | 40.091
13 | 0.699 | 0.02762 | -0.023 | 25.324
13.5 | 0.579 | 0.07576 | -0.017 | 7.649
14 | 0.523 | 0.08769 | -0.016 | 5.959
14.5 | 0.468 | 0.09338 | -0.016 | 5.013

## 102. Re 8M Mach 0.25 (2)
BIGFOIL.COM POLAR EXPORT
GA 40-013
GA 40-013 |  |  |  | Cl Max: | 1.39 | at alpha= | 15 | deg
XFOIL ncrit=9 |  |  |  | L/D Max: | 102.874 | at alpha= | 9 | deg
Re: | 8000000 |  |  | Cd Min: | 0.23354 | at alpha= | -20 | deg
Mach: | 0.25 |  |  | Cl=0 at alpha= | 0 | deg
|  |  |  | @ Cl=0.1, Cd= | 0.0036604
|  |  |  | @ Cl=0.4, Cd= | 0.0062556
|  |  |  | @ Cl=0.6, Cd= | 0.0070541
alpha (deg) | Cl | Cd | Cm | Cl/Cd
-20 | -0.8044 | 0.23354 | 0.0602 | -3.4444
-18.5 | -1.1292 | 0.11685 | -0.0068 | -9.6637
-18 | -1.1805 | 0.09718 | -0.0193 | -12.1476
-17.5 | -1.2469 | 0.07676 | -0.0327 | -16.2441
-17 | -1.2831 | 0.06381 | -0.0398 | -20.1081
-16.5 | -1.3357 | 0.0508 | -0.0452 | -26.2933
-16 | -1.3484 | 0.0436 | -0.0464 | -30.9266
-15.5 | -1.3651 | 0.03682 | -0.0461 | -37.075
-15 | -1.3735 | 0.03134 | -0.0444 | -43.8258
-14.5 | -1.3866 | 0.02602 | -0.0409 | -53.2898
-14 | -1.3787 | 0.02264 | -0.0371 | -60.8966
-13 | -1.3496 | 0.01794 | -0.027 | -75.2285
-12.5 | -1.3156 | 0.01628 | -0.0241 | -80.8108
-12 | -1.2949 | 0.01504 | -0.0178 | -86.0971
-11.5 | -1.266 | 0.01405 | -0.0123 | -90.1068
-11 | -1.2239 | 0.01313 | -0.0091 | -93.214
-10.5 | -1.1795 | 0.01221 | -0.0062 | -96.6011
-10 | -1.134 | 0.01124 | -0.0036 | -100.8897
-9 | -1.0306 | 0.01001 | -0.0005 | -102.957
-8.5 | -0.9765 | 0.0095 | 0.0005 | -102.7895
-8 | -0.9215 | 0.00904 | 0.0014 | -101.9358
-7.5 | -0.866 | 0.00859 | 0.0021 | -100.8149
-7 | -0.81 | 0.00818 | 0.0026 | -99.022
-6.5 | -0.7528 | 0.00785 | 0.0029 | -95.8981
-6 | -0.6957 | 0.0075 | 0.0031 | -92.76
-5.5 | -0.6379 | 0.00721 | 0.0032 | -88.4743
-5 | -0.5794 | 0.00697 | 0.003 | -83.1277
-4.5 | -0.5211 | 0.00672 | 0.0029 | -77.5446
-4 | -0.4622 | 0.00652 | 0.0026 | -70.8896
-3.5 | -0.4035 | 0.00628 | 0.0023 | -64.2516
-3 | -0.3456 | 0.00595 | 0.0021 | -58.084
-2.5 | -0.2884 | 0.0055 | 0.0019 | -52.4364
-2 | -0.232 | 0.00495 | 0.0017 | -46.8687
-1.5 | -0.1752 | 0.00441 | 0.0014 | -39.7279
-1 | -0.1199 | 0.0037 | 0.0013 | -32.4054
-0.5 | -0.0605 | 0.00352 | 0.0007 | -17.1875
0 | 0 | 0.00351 | 0 | 0
0.5 | 0.0605 | 0.00352 | -0.0007 | 17.1875
1 | 0.1196 | 0.00373 | -0.0013 | 32.0643
1.5 | 0.1752 | 0.00441 | -0.0014 | 39.7279
2 | 0.2322 | 0.00494 | -0.0017 | 47.004
2.5 | 0.2885 | 0.0055 | -0.0019 | 52.4545
3.5 | 0.4036 | 0.00628 | -0.0023 | 64.2675
4 | 0.4623 | 0.00652 | -0.0026 | 70.9049
4.5 | 0.5212 | 0.00672 | -0.0029 | 77.5595
5 | 0.5795 | 0.00697 | -0.003 | 83.142
5.5 | 0.638 | 0.00721 | -0.0032 | 88.4882
6 | 0.6958 | 0.0075 | -0.0031 | 92.7733
6.5 | 0.753 | 0.00785 | -0.0029 | 95.9236
7 | 0.8102 | 0.00818 | -0.0027 | 99.0465
7.5 | 0.8661 | 0.00861 | -0.0021 | 100.5923
8 | 0.9216 | 0.00904 | -0.0014 | 101.9469
8.5 | 0.9768 | 0.0095 | -0.0006 | 102.8211
9 | 1.0308 | 0.01002 | 0.0005 | 102.8743
10 | 1.1341 | 0.01127 | 0.0036 | 100.63
10.5 | 1.1799 | 0.01222 | 0.0062 | 96.5548
11 | 1.2238 | 0.01319 | 0.0091 | 92.7824
11.5 | 1.2669 | 0.01405 | 0.0121 | 90.1708
12 | 1.2972 | 0.01502 | 0.0174 | 86.3648
12.5 | 1.3156 | 0.01635 | 0.024 | 80.4648
13 | 1.3497 | 0.01797 | 0.027 | 75.1085
14 | 1.3774 | 0.02288 | 0.037 | 60.201
14.5 | 1.3766 | 0.02694 | 0.0412 | 51.0987
15 | 1.39 | 0.03027 | 0.0436 | 45.9201
15.5 | 1.3759 | 0.0362 | 0.0456 | 38.0083
16 | 1.3629 | 0.04262 | 0.046 | 31.9779
16.5 | 1.3341 | 0.05149 | 0.0442 | 25.9099
17 | 1.3037 | 0.06175 | 0.0404 | 21.1126
17.5 | 1.2563 | 0.07584 | 0.0329 | 16.5651
18 | 1.2079 | 0.09259 | 0.0223 | 13.0457
18.5 | 1.1405 | 0.115 | 0.0078 | 9.9174
19 | 0.9122 | 0.17396 | -0.0302 | 5.2437
20 | 0.8068 | 0.23321 | -0.0601 | 3.4595

## 103. Re 8M Mach 0.50 (1)
BIGFOIL.COM POLAR EXPORT
GA 40-013
GA 40-013 |  |  |  | Cl Max: | 1.121 | at alpha= | 20 | deg
JavaFoil+Calcfoil stall+Eppler ext transition |  |  |  | L/D Max: | 79.618 | at alpha= | 5.5 | deg
Re: | 8000000 |  |  | Cd Min: | 0.00435 | at alpha= | 0 | deg
Mach: | 0.5 |  |  | Cl=0 at alpha= | 0 | deg
|  |  |  | @ Cl=0.1, Cd= | 0.0043614
|  |  |  | @ Cl=0.4, Cd= | 0.00659
|  |  |  | @ Cl=0.6, Cd= | 0.007939
alpha (deg) | Cl | Cd | Cm | Cl/Cd
-20 | -1.122 | 0.14258 | 0.028 | -7.867
-19.5 | -1.088 | 0.14225 | 0.027 | -7.651
-19 | -1.056 | 0.14189 | 0.025 | -7.442
-18.5 | -1.026 | 0.13896 | 0.024 | -7.384
-18 | -0.998 | 0.13312 | 0.023 | -7.496
-17.5 | -0.976 | 0.13689 | 0.023 | -7.129
-17 | -0.951 | 0.12584 | 0.023 | -7.554
-16.5 | -0.923 | 0.11955 | 0.022 | -7.723
-16 | -0.894 | 0.11489 | 0.021 | -7.786
-15.5 | -0.864 | 0.11223 | 0.02 | -7.701
-15 | -0.835 | 0.10905 | 0.019 | -7.659
-14.5 | -0.805 | 0.10402 | 0.017 | -7.741
-14 | -0.778 | 0.10122 | 0.017 | -7.685
-13.5 | -0.751 | 0.099 | 0.016 | -7.581
-13 | -0.724 | 0.09592 | 0.016 | -7.546
-12.5 | -0.697 | 0.08865 | 0.015 | -7.856
-12 | -0.669 | 0.08265 | 0.014 | -8.09
-11.5 | -0.642 | 0.07543 | 0.014 | -8.512
-11 | -0.618 | 0.06763 | 0.014 | -9.136
-10.5 | -0.678 | 0.02228 | 0.021 | -30.428
-10 | -0.668 | 0.01614 | 0.021 | -41.381
-9.5 | -0.529 | 0.06157 | 0.011 | -8.597
-9 | -0.605 | 0.01445 | 0.019 | -41.889
-8.5 | -0.578 | 0.01275 | 0.019 | -45.313
-8 | -0.544 | 0.01255 | 0.018 | -43.349
-7.5 | -0.512 | 0.01202 | 0.017 | -42.563
-7 | -0.48 | 0.01057 | 0.016 | -45.446
-6.5 | -0.705 | 0.00973 | 0.014 | -72.499
-6 | -0.725 | 0.00942 | 0.013 | -76.942
-5.5 | -0.7 | 0.00897 | 0.012 | -78.099
-5 | -0.657 | 0.00846 | 0.011 | -77.633
-4.5 | -0.603 | 0.00794 | 0.01 | -75.933
-4 | -0.543 | 0.00776 | 0.009 | -70.032
-3.5 | -0.48 | 0.00729 | 0.008 | -65.796
-3 | -0.414 | 0.00719 | 0.007 | -57.495
-2.5 | -0.346 | 0.00523 | 0.006 | -66.121
-2 | -0.277 | 0.00446 | 0.004 | -62.131
-1.5 | -0.208 | 0.00448 | 0.003 | -46.529
-1 | -0.139 | 0.00439 | 0.002 | -31.632
-0.5 | -0.07 | 0.00441 | 0.001 | -15.748
0 | 0 | 0.00435 | 0 | 0
0.5 | 0.07 | 0.00437 | -0.001 | 16.028
1 | 0.14 | 0.00435 | -0.002 | 32.206
1.5 | 0.21 | 0.00443 | -0.003 | 47.382
2 | 0.28 | 0.00442 | -0.004 | 63.291
2.5 | 0.349 | 0.00518 | -0.006 | 67.318
3 | 0.417 | 0.00706 | -0.007 | 59.103
3.5 | 0.484 | 0.00746 | -0.008 | 64.892
4 | 0.548 | 0.00776 | -0.009 | 70.673
4.5 | 0.609 | 0.00797 | -0.01 | 76.333
5 | 0.663 | 0.00839 | -0.011 | 78.98
5.5 | 0.707 | 0.00888 | -0.012 | 79.618
6 | 0.732 | 0.00972 | -0.013 | 75.314
6.5 | 0.712 | 0.01022 | -0.014 | 69.721
7 | 0.485 | 0.01034 | -0.016 | 46.927
7.5 | 0.509 | 0.01194 | -0.016 | 42.637
8 | 0.544 | 0.01231 | -0.017 | 44.216
8.5 | 0.578 | 0.01251 | -0.018 | 46.198
9 | 0.605 | 0.01445 | -0.019 | 41.889
9.5 | 0.529 | 0.06157 | -0.01 | 8.597
10 | 0.667 | 0.01631 | -0.021 | 40.897
10.5 | 0.675 | 0.0232 | -0.021 | 29.098
11 | 0.618 | 0.0675 | -0.014 | 9.155
11.5 | 0.644 | 0.07295 | -0.015 | 8.833
12 | 0.669 | 0.08265 | -0.014 | 8.09
12.5 | 0.697 | 0.08843 | -0.015 | 7.876
13 | 0.724 | 0.09538 | -0.015 | 7.589
13.5 | 0.751 | 0.099 | -0.016 | 7.581
14 | 0.778 | 0.10137 | -0.016 | 7.673
14.5 | 0.805 | 0.10431 | -0.017 | 7.719
15 | 0.835 | 0.10907 | -0.019 | 7.658
15.5 | 0.864 | 0.1123 | -0.02 | 7.696
16 | 0.894 | 0.11494 | -0.021 | 7.783
16.5 | 0.923 | 0.12056 | -0.022 | 7.654
17 | 0.95 | 0.1268 | -0.023 | 7.494
17.5 | 0.976 | 0.13761 | -0.023 | 7.089
18 | 0.998 | 0.13257 | -0.022 | 7.527
18.5 | 1.026 | 0.13794 | -0.023 | 7.438
19 | 1.056 | 0.14106 | -0.025 | 7.486
19.5 | 1.088 | 0.14203 | -0.026 | 7.664
20 | 1.121 | 0.14196 | -0.028 | 7.9

## 104. Re 8M Mach 0.50 (2)
BIGFOIL.COM POLAR EXPORT
GA 40-013
GA 40-013 |  |  |  | Cl Max: | 0.9305 | at alpha= | 7.5 | deg
XFOIL ncrit=9 |  |  |  | L/D Max: | 93.02 | at alpha= | 6 | deg
Re: | 8000000 |  |  | Cd Min: | 0.1105 | at alpha= | 12.5 | deg
Mach: | 0.5 |  |  | Cl=0 at alpha= | 0 | deg
|  |  |  | @ Cl=0.1, Cd= | 0.0036433
|  |  |  | @ Cl=0.4, Cd= | 0.006435
|  |  |  | @ Cl=0.6, Cd= | 0.007282
alpha (deg) | Cl | Cd | Cm | Cl/Cd
-12.5 | -0.6834 | 0.10981 | -0.0147 | -6.2235
-12 | -0.6964 | 0.09756 | -0.0216 | -7.1382
-11.5 | -0.7125 | 0.08331 | -0.0308 | -8.5524
-11 | -0.7285 | 0.06867 | -0.0415 | -10.6087
-10.5 | -0.7601 | 0.05637 | -0.0496 | -13.4841
-10 | -0.7942 | 0.04645 | -0.0536 | -17.098
-9.5 | -0.8279 | 0.03828 | -0.0538 | -21.6275
-9 | -0.8646 | 0.03112 | -0.05 | -27.7828
-8.5 | -0.8972 | 0.02491 | -0.0426 | -36.0177
-8 | -0.9224 | 0.01902 | -0.0322 | -48.4963
-7.5 | -0.9309 | 0.01316 | -0.0215 | -70.7371
-7 | -0.9048 | 0.01054 | -0.0131 | -85.8444
-6.5 | -0.8538 | 0.00922 | -0.0079 | -92.603
-6 | -0.7914 | 0.0085 | -0.0048 | -93.1059
-5.5 | -0.7258 | 0.00799 | -0.0027 | -90.8385
-5 | -0.6587 | 0.00758 | -0.0013 | -86.8997
-4.5 | -0.5915 | 0.00723 | -0.0003 | -81.8119
-4 | -0.524 | 0.00692 | 0.0003 | -75.7225
-3.5 | -0.4563 | 0.00667 | 0.0006 | -68.4108
-3 | -0.3891 | 0.00638 | 0.0007 | -60.9875
-2.5 | -0.3242 | 0.00594 | 0.0009 | -54.5791
-2 | -0.2617 | 0.00524 | 0.0013 | -49.9427
-1 | -0.1375 | 0.0037 | 0.0015 | -37.1622
-0.5 | -0.0692 | 0.00358 | 0.0008 | -19.3296
0 | 0 | 0.00357 | 0 | 0
0.5 | 0.0692 | 0.00358 | -0.0008 | 19.3296
1 | 0.1373 | 0.00372 | -0.0015 | 36.9086
1.5 | 0.1994 | 0.00452 | -0.0014 | 44.115
2 | 0.262 | 0.00522 | -0.0013 | 50.1916
2.5 | 0.3243 | 0.00594 | -0.0009 | 54.596
3 | 0.3892 | 0.00639 | -0.0007 | 60.9077
3.5 | 0.4564 | 0.00667 | -0.0006 | 68.4258
4 | 0.5241 | 0.00692 | -0.0003 | 75.737
4.5 | 0.5917 | 0.00724 | 0.0003 | 81.7265
5 | 0.6589 | 0.00758 | 0.0013 | 86.9261
5.5 | 0.7259 | 0.00799 | 0.0027 | 90.8511
6 | 0.7916 | 0.00851 | 0.0048 | 93.02
6.5 | 0.854 | 0.00923 | 0.0078 | 92.5244
7 | 0.9046 | 0.01057 | 0.0131 | 85.5818
7.5 | 0.9305 | 0.01324 | 0.0215 | 70.2795
8 | 0.9242 | 0.01892 | 0.032 | 48.8478
8.5 | 0.8984 | 0.0249 | 0.0425 | 36.0803
9 | 0.8642 | 0.0312 | 0.05 | 27.6987
9.5 | 0.8282 | 0.03834 | 0.0537 | 21.6015
10 | 0.7941 | 0.04653 | 0.0535 | 17.0664
10.5 | 0.7613 | 0.05634 | 0.0495 | 13.5126
11 | 0.728 | 0.06889 | 0.0412 | 10.5676
11.5 | 0.7117 | 0.08382 | 0.0303 | 8.4908
12 | 0.6956 | 0.09794 | 0.0212 | 7.1023
12.5 | 0.6811 | 0.1105 | 0.0141 | 6.1638

## 105. Re 10M Mach 0.00 (1)
BIGFOIL.COM POLAR EXPORT
GA 40-013
GA 40-013 |  |  |  | Cl Max: | 1.012 | at alpha= | 11 | deg
JavaFoil+Calcfoil stall+Eppler ext transition |  |  |  | L/D Max: | 99.527 | at alpha= | 7 | deg
Re: | 10000000 |  |  | Cd Min: | 0.00413 | at alpha= | 0 | deg
Mach: | 0 |  |  | Cl=0 at alpha= | 0 | deg
|  |  |  | @ Cl=0.1, Cd= | 0.004178
|  |  |  | @ Cl=0.4, Cd= | 0.0059661
|  |  |  | @ Cl=0.6, Cd= | 0.0070015
alpha (deg) | Cl | Cd | Cm | Cl/Cd
-16.5 | -0.754 | 0.08171 | 0.023 | -9.225
-16 | -0.814 | 0.05004 | 0.025 | -16.263
-15.5 | -0.863 | 0.03327 | 0.026 | -25.949
-15 | -0.898 | 0.02603 | 0.026 | -34.512
-14.5 | -0.927 | 0.02173 | 0.026 | -42.668
-14 | -0.956 | 0.01781 | 0.025 | -53.683
-13.5 | -0.972 | 0.01644 | 0.025 | -59.132
-13 | -0.986 | 0.01541 | 0.024 | -64.005
-12.5 | -0.996 | 0.01431 | 0.023 | -69.604
-12 | -1.003 | 0.01337 | 0.022 | -75.013
-11.5 | -1.005 | 0.01255 | 0.022 | -80.086
-11 | -1.002 | 0.01147 | 0.021 | -87.377
-10.5 | -0.991 | 0.01102 | 0.02 | -89.935
-10 | -0.975 | 0.01056 | 0.019 | -92.33
-9.5 | -0.954 | 0.01006 | 0.018 | -94.863
-9 | -0.929 | 0.00964 | 0.017 | -96.383
-8.5 | -0.899 | 0.00928 | 0.016 | -96.907
-8 | -0.865 | 0.00888 | 0.015 | -97.362
-7.5 | -0.827 | 0.0085 | 0.014 | -97.279
-7 | -0.785 | 0.00803 | 0.013 | -97.694
-6.5 | -0.739 | 0.00769 | 0.013 | -96.117
-6 | -0.691 | 0.0074 | 0.012 | -93.397
-5.5 | -0.64 | 0.00753 | 0.011 | -85.003
-5 | -0.587 | 0.00698 | 0.01 | -84.126
-4.5 | -0.532 | 0.00711 | 0.009 | -74.837
-4 | -0.476 | 0.00663 | 0.008 | -71.761
-3.5 | -0.418 | 0.00634 | 0.007 | -65.966
-3 | -0.359 | 0.00542 | 0.006 | -66.267
-2.5 | -0.3 | 0.00502 | 0.005 | -59.737
-2 | -0.24 | 0.0047 | 0.004 | -51.191
-1.5 | -0.18 | 0.00423 | 0.003 | -42.628
-1 | -0.12 | 0.00419 | 0.002 | -28.778
-0.5 | -0.06 | 0.00427 | 0.001 | -14.117
0 | 0 | 0.00413 | 0 | 0
0.5 | 0.061 | 0.00423 | -0.001 | 14.352
1 | 0.121 | 0.00415 | -0.002 | 29.262
1.5 | 0.182 | 0.0042 | -0.003 | 43.357
2 | 0.242 | 0.00466 | -0.004 | 52.049
2.5 | 0.302 | 0.00498 | -0.005 | 60.741
3 | 0.362 | 0.00538 | -0.006 | 67.381
3.5 | 0.421 | 0.00629 | -0.007 | 67.035
4 | 0.48 | 0.00658 | -0.008 | 72.934
4.5 | 0.537 | 0.00705 | -0.009 | 76.085
5 | 0.592 | 0.00692 | -0.01 | 85.557
5.5 | 0.646 | 0.00747 | -0.011 | 86.478
6 | 0.697 | 0.00733 | -0.012 | 95.073
6.5 | 0.746 | 0.00762 | -0.013 | 97.872
7 | 0.792 | 0.00796 | -0.013 | 99.527
7.5 | 0.834 | 0.00842 | -0.014 | 99.121
8 | 0.873 | 0.00879 | -0.015 | 99.257
8.5 | 0.908 | 0.00918 | -0.016 | 98.846
9 | 0.938 | 0.00954 | -0.017 | 98.35
9.5 | 0.963 | 0.00995 | -0.018 | 96.853
10 | 0.984 | 0.01044 | -0.019 | 94.336
10.5 | 1.001 | 0.01088 | -0.02 | 91.943
11 | 1.012 | 0.01132 | -0.021 | 89.385
11.5 | 1.005 | 0.01255 | -0.021 | 80.086
12 | 1.003 | 0.01337 | -0.022 | 75.013
12.5 | 0.996 | 0.01431 | -0.023 | 69.604
13 | 0.986 | 0.01541 | -0.024 | 64.005
13.5 | 0.972 | 0.01644 | -0.024 | 59.132
14 | 0.956 | 0.01781 | -0.025 | 53.683
14.5 | 0.927 | 0.02173 | -0.026 | 42.668
15 | 0.898 | 0.02603 | -0.026 | 34.512
15.5 | 0.863 | 0.03327 | -0.026 | 25.949
16 | 0.814 | 0.05004 | -0.025 | 16.263

## 106. Re 10M Mach 0.00 (2)
BIGFOIL.COM POLAR EXPORT
GA 40-013
GA 40-013 |  |  |  | Cl Max: | 1.6726 | at alpha= | 19.5 | deg
XFOIL ncrit=9 |  |  |  | L/D Max: | 111.577 | at alpha= | 10 | deg
Re: | 10000000 |  |  | Cd Min: | 0.04114 | at alpha= | 20 | deg
Mach: | 0 |  |  | Cl=0 at alpha= | 0 | deg
|  |  |  | @ Cl=0.1, Cd= | 0.003829
|  |  |  | @ Cl=0.4, Cd= | 0.0060253
|  |  |  | @ Cl=0.6, Cd= | 0.0067305
alpha (deg) | Cl | Cd | Cm | Cl/Cd
-20 | -1.6635 | 0.04058 | -0.0348 | -40.9931
-19.5 | -1.6523 | 0.03699 | -0.0346 | -44.6688
-19 | -1.6512 | 0.03268 | -0.0336 | -50.5263
-18.5 | -1.6405 | 0.02946 | -0.0323 | -55.6857
-18 | -1.6279 | 0.02658 | -0.0307 | -61.2453
-17.5 | -1.6142 | 0.02394 | -0.0285 | -67.4269
-17 | -1.5939 | 0.02194 | -0.0264 | -72.6481
-16.5 | -1.5741 | 0.02003 | -0.0238 | -78.5871
-16 | -1.5489 | 0.0186 | -0.0212 | -83.2742
-15.5 | -1.5253 | 0.01719 | -0.0182 | -88.7318
-15 | -1.4988 | 0.01606 | -0.015 | -93.325
-14.5 | -1.4737 | 0.01503 | -0.0113 | -98.0506
-14 | -1.439 | 0.01423 | -0.0089 | -101.1244
-13.5 | -1.4141 | 0.01368 | -0.0039 | -103.3699
-13 | -1.3752 | 0.01305 | -0.0017 | -105.3793
-12.5 | -1.3318 | 0.01253 | -0.0002 | -106.2889
-12 | -1.2869 | 0.01199 | 0.001 | -107.3311
-11.5 | -1.2403 | 0.01149 | 0.0019 | -107.946
-11 | -1.1937 | 0.0109 | 0.003 | -109.5138
-10.5 | -1.1462 | 0.0103 | 0.0038 | -111.2816
-10 | -1.0968 | 0.0098 | 0.0044 | -111.9184
-9.5 | -1.046 | 0.00936 | 0.0048 | -111.7521
-9 | -0.9945 | 0.00895 | 0.0051 | -111.1173
-8.5 | -0.9419 | 0.0086 | 0.0052 | -109.5233
-8 | -0.8885 | 0.00828 | 0.0052 | -107.3068
-7.5 | -0.8353 | 0.0079 | 0.0053 | -105.7342
-7 | -0.7811 | 0.00759 | 0.0052 | -102.9117
-6.5 | -0.7265 | 0.0073 | 0.005 | -99.5205
-6 | -0.6713 | 0.00705 | 0.0047 | -95.2199
-5.5 | -0.6158 | 0.00679 | 0.0044 | -90.6922
-5 | -0.5597 | 0.0066 | 0.004 | -84.803
-4.5 | -0.5036 | 0.00637 | 0.0037 | -79.0581
-4 | -0.447 | 0.0062 | 0.0032 | -72.0968
-3.5 | -0.3904 | 0.00599 | 0.0027 | -65.1753
-3 | -0.3343 | 0.00571 | 0.0024 | -58.5464
-2.5 | -0.2786 | 0.00533 | 0.002 | -52.2702
-2 | -0.2231 | 0.00492 | 0.0017 | -45.3455
-1.5 | -0.1675 | 0.00452 | 0.0013 | -37.0575
-1 | -0.1131 | 0.00393 | 0.001 | -28.7786
-0.5 | -0.0582 | 0.00344 | 0.0007 | -16.9186
0 | 0 | 0.00343 | 0 | 0
0.5 | 0.0582 | 0.00344 | -0.0007 | 16.9186
1 | 0.113 | 0.00395 | -0.001 | 28.6076
1.5 | 0.1675 | 0.00452 | -0.0013 | 37.0575
2 | 0.2233 | 0.00489 | -0.0017 | 45.6646
2.5 | 0.2787 | 0.00533 | -0.002 | 52.2889
3 | 0.3342 | 0.00572 | -0.0024 | 58.4266
3.5 | 0.3905 | 0.00599 | -0.0028 | 65.192
4 | 0.447 | 0.0062 | -0.0032 | 72.0968
4.5 | 0.5036 | 0.00637 | -0.0037 | 79.0581
5.5 | 0.6159 | 0.00679 | -0.0045 | 90.7069
6 | 0.6714 | 0.00705 | -0.0047 | 95.234
6.5 | 0.7266 | 0.0073 | -0.005 | 99.5342
7 | 0.7812 | 0.00759 | -0.0052 | 102.9249
7.5 | 0.8354 | 0.00791 | -0.0053 | 105.6131
8 | 0.8886 | 0.00828 | -0.0052 | 107.3188
8.5 | 0.942 | 0.00859 | -0.0052 | 109.6624
9 | 0.9947 | 0.00895 | -0.0051 | 111.1397
9.5 | 1.0462 | 0.00938 | -0.0049 | 111.5352
10 | 1.0968 | 0.00983 | -0.0044 | 111.5768
10.5 | 1.1464 | 0.01032 | -0.0039 | 111.0853
11 | 1.1943 | 0.01089 | -0.0031 | 109.6694
11.5 | 1.2409 | 0.01148 | -0.0021 | 108.0923
12 | 1.2881 | 0.01195 | -0.0012 | 107.7908
12.5 | 1.3322 | 0.01254 | 0.0002 | 106.236
13 | 1.3751 | 0.0131 | 0.0017 | 104.9695
13.5 | 1.4148 | 0.01368 | 0.0038 | 103.4211
14 | 1.4411 | 0.01424 | 0.0085 | 101.2008
14.5 | 1.475 | 0.01505 | 0.011 | 98.0066
15 | 1.5018 | 0.016 | 0.0146 | 93.8625
15.5 | 1.5283 | 0.01712 | 0.0177 | 89.2699
16 | 1.5537 | 0.01843 | 0.0206 | 84.3028
16.5 | 1.5755 | 0.02009 | 0.0235 | 78.4221
17 | 1.5981 | 0.02183 | 0.0258 | 73.2066
17.5 | 1.6197 | 0.02377 | 0.0278 | 68.1405
18 | 1.6359 | 0.02628 | 0.0297 | 62.2489
18.5 | 1.6502 | 0.02912 | 0.0312 | 56.669
19 | 1.6609 | 0.03252 | 0.0322 | 51.0732
19.5 | 1.6726 | 0.03602 | 0.0326 | 46.4353
20 | 1.6709 | 0.04114 | 0.0326 | 40.615

## 107. Re 10M Mach 0.10 (1)
BIGFOIL.COM POLAR EXPORT
GA 40-013
GA 40-013 |  |  |  | Cl Max: | 0.992 | at alpha= | 10.5 | deg
JavaFoil+Calcfoil stall+Eppler ext transition |  |  |  | L/D Max: | 99.908 | at alpha= | 7 | deg
Re: | 10000000 |  |  | Cd Min: | 0.00413 | at alpha= | 1 | deg
Mach: | 0.1 |  |  | Cl=0 at alpha= | 0 | deg
|  |  |  | @ Cl=0.1, Cd= | 0.0041589
|  |  |  | @ Cl=0.4, Cd= | 0.0059752
|  |  |  | @ Cl=0.6, Cd= | 0.0072855
alpha (deg) | Cl | Cd | Cm | Cl/Cd
-16.5 | -0.69 | 0.09802 | 0.021 | -7.037
-16 | -0.724 | 0.0829 | 0.022 | -8.731
-15.5 | -0.789 | 0.04896 | 0.025 | -16.121
-15 | -0.845 | 0.03093 | 0.026 | -27.312
-14.5 | -0.883 | 0.02406 | 0.026 | -36.689
-14 | -0.919 | 0.01866 | 0.025 | -49.265
-13.5 | -0.94 | 0.01733 | 0.025 | -54.239
-13 | -0.959 | 0.01582 | 0.024 | -60.615
-12.5 | -0.974 | 0.01461 | 0.023 | -66.659
-12 | -0.984 | 0.01361 | 0.022 | -72.246
-11.5 | -0.99 | 0.01275 | 0.022 | -77.645
-11 | -0.99 | 0.01208 | 0.021 | -81.992
-10.5 | -0.983 | 0.01115 | 0.02 | -88.159
-10 | -0.969 | 0.01064 | 0.019 | -91.127
-9.5 | -0.951 | 0.01018 | 0.018 | -93.425
-9 | -0.927 | 0.00973 | 0.017 | -95.345
-8.5 | -0.899 | 0.00931 | 0.016 | -96.52
-8 | -0.866 | 0.00897 | 0.015 | -96.462
-7.5 | -0.828 | 0.00858 | 0.014 | -96.481
-7 | -0.787 | 0.00802 | 0.014 | -98.066
-6.5 | -0.742 | 0.00772 | 0.013 | -96.037
-6 | -0.694 | 0.00747 | 0.012 | -92.872
-5.5 | -0.643 | 0.0076 | 0.011 | -84.597
-5 | -0.59 | 0.00732 | 0.01 | -80.487
-4.5 | -0.534 | 0.00717 | 0.009 | -74.575
-4 | -0.478 | 0.00668 | 0.008 | -71.542
-3.5 | -0.42 | 0.00638 | 0.007 | -65.81
-3 | -0.361 | 0.00547 | 0.006 | -66.056
-2.5 | -0.302 | 0.00506 | 0.005 | -59.581
-2 | -0.242 | 0.00473 | 0.004 | -51.066
-1.5 | -0.181 | 0.00426 | 0.003 | -42.575
-1 | -0.121 | 0.00416 | 0.002 | -29.077
-0.5 | -0.061 | 0.00424 | 0.001 | -14.265
0 | 0 | 0.00416 | 0 | 0
0.5 | 0.061 | 0.00421 | -0.001 | 14.506
1 | 0.122 | 0.00413 | -0.002 | 29.575
1.5 | 0.183 | 0.00422 | -0.003 | 43.31
2 | 0.244 | 0.00469 | -0.004 | 51.93
2.5 | 0.304 | 0.00502 | -0.005 | 60.591
3 | 0.364 | 0.00542 | -0.006 | 67.175
3.5 | 0.423 | 0.00633 | -0.007 | 66.885
4 | 0.482 | 0.00663 | -0.008 | 72.72
4.5 | 0.539 | 0.00711 | -0.009 | 75.828
5 | 0.595 | 0.00726 | -0.01 | 81.87
5.5 | 0.648 | 0.00753 | -0.011 | 86.075
6 | 0.7 | 0.0074 | -0.012 | 94.549
6.5 | 0.748 | 0.00765 | -0.013 | 97.807
7 | 0.794 | 0.00795 | -0.014 | 99.908
7.5 | 0.836 | 0.0085 | -0.014 | 98.319
8 | 0.874 | 0.00888 | -0.015 | 98.349
8.5 | 0.907 | 0.00921 | -0.016 | 98.447
9 | 0.936 | 0.00962 | -0.017 | 97.302
9.5 | 0.96 | 0.01006 | -0.018 | 95.393
10 | 0.979 | 0.01051 | -0.019 | 93.099
10.5 | 0.992 | 0.01101 | -0.02 | 90.136
11 | 0.99 | 0.01208 | -0.021 | 81.992
11.5 | 0.99 | 0.01275 | -0.022 | 77.645
12 | 0.984 | 0.01361 | -0.022 | 72.246
12.5 | 0.974 | 0.01461 | -0.023 | 66.659
13 | 0.959 | 0.01582 | -0.024 | 60.615
13.5 | 0.94 | 0.01733 | -0.024 | 54.239
14 | 0.919 | 0.01866 | -0.025 | 49.265
14.5 | 0.883 | 0.02406 | -0.025 | 36.689
15 | 0.845 | 0.03093 | -0.026 | 27.312
15.5 | 0.789 | 0.04896 | -0.025 | 16.121

## 108. Re 10M Mach 0.10 (2)
BIGFOIL.COM POLAR EXPORT
GA 40-013
GA 40-013 |  |  |  | Cl Max: | 1.6487 | at alpha= | 19.5 | deg
XFOIL ncrit=9 |  |  |  | L/D Max: | 110.959 | at alpha= | 9.5 | deg
Re: | 10000000 |  |  | Cd Min: | 0.04764 | at alpha= | 20 | deg
Mach: | 0.1 |  |  | Cl=0 at alpha= | 0 | deg
|  |  |  | @ Cl=0.1, Cd= | 0.0038159
|  |  |  | @ Cl=0.4, Cd= | 0.0060269
|  |  |  | @ Cl=0.6, Cd= | 0.0067441
alpha (deg) | Cl | Cd | Cm | Cl/Cd
-20 | -1.6296 | 0.0469 | -0.0373 | -34.7463
-19.5 | -1.6241 | 0.04226 | -0.0376 | -38.4311
-19 | -1.6306 | 0.03677 | -0.0372 | -44.3459
-18.5 | -1.6254 | 0.03275 | -0.0363 | -49.6305
-18 | -1.617 | 0.02923 | -0.0348 | -55.3199
-17.5 | -1.6069 | 0.02607 | -0.0328 | -61.6379
-17 | -1.5888 | 0.0237 | -0.0306 | -67.038
-16.5 | -1.5707 | 0.02148 | -0.028 | -73.1238
-16 | -1.5466 | 0.0198 | -0.0255 | -78.1111
-15.5 | -1.524 | 0.01816 | -0.0224 | -83.9207
-15 | -1.498 | 0.01686 | -0.0192 | -88.8493
-14 | -1.4489 | 0.01471 | -0.0109 | -98.4976
-13.5 | -1.4181 | 0.01403 | -0.0071 | -101.0763
-13 | -1.3821 | 0.01336 | -0.0041 | -103.4506
-12.5 | -1.3396 | 0.01277 | -0.0023 | -104.9021
-12 | -1.295 | 0.0122 | -0.0007 | -106.1475
-11.5 | -1.2483 | 0.01167 | 0.0005 | -106.9666
-11 | -1.2005 | 0.01114 | 0.0015 | -107.7648
-10 | -1.1039 | 0.00994 | 0.0035 | -111.0563
-9.5 | -1.0529 | 0.00947 | 0.004 | -111.1827
-9 | -1.001 | 0.00904 | 0.0045 | -110.7301
-8.5 | -0.948 | 0.00866 | 0.0047 | -109.4688
-8 | -0.8944 | 0.00833 | 0.0048 | -107.3709
-7.5 | -0.8406 | 0.00796 | 0.0049 | -105.603
-7 | -0.786 | 0.00763 | 0.0049 | -103.0144
-6.5 | -0.731 | 0.00734 | 0.0048 | -99.5913
-6 | -0.6754 | 0.00707 | 0.0046 | -95.5304
-5.5 | -0.6196 | 0.00681 | 0.0043 | -90.9838
-5 | -0.5631 | 0.00662 | 0.0039 | -85.0604
-4.5 | -0.5065 | 0.00639 | 0.0036 | -79.2645
-4 | -0.4495 | 0.00621 | 0.0031 | -72.3833
-3.5 | -0.3926 | 0.006 | 0.0027 | -65.4333
-3 | -0.3361 | 0.00573 | 0.0023 | -58.6562
-2.5 | -0.2801 | 0.00535 | 0.002 | -52.3551
-2 | -0.2243 | 0.00493 | 0.0017 | -45.497
-1.5 | -0.1685 | 0.00452 | 0.0013 | -37.2788
-1 | -0.1138 | 0.00393 | 0.001 | -28.9567
-0.5 | -0.0585 | 0.00344 | 0.0007 | -17.0058
0 | 0 | 0.00343 | 0 | 0
0.5 | 0.0585 | 0.00344 | -0.0007 | 17.0058
1 | 0.1137 | 0.00394 | -0.001 | 28.8579
1.5 | 0.1685 | 0.00453 | -0.0013 | 37.1965
2 | 0.2246 | 0.0049 | -0.0017 | 45.8367
2.5 | 0.2802 | 0.00535 | -0.002 | 52.3738
3 | 0.3361 | 0.00573 | -0.0023 | 58.6562
3.5 | 0.3927 | 0.006 | -0.0027 | 65.45
4 | 0.4496 | 0.00621 | -0.0031 | 72.3994
4.5 | 0.5066 | 0.00639 | -0.0036 | 79.2801
5 | 0.5631 | 0.00662 | -0.004 | 85.0604
5.5 | 0.6196 | 0.00681 | -0.0043 | 90.9838
6 | 0.6755 | 0.00707 | -0.0046 | 95.5446
6.5 | 0.7311 | 0.00734 | -0.0048 | 99.6049
7 | 0.7862 | 0.00763 | -0.0049 | 103.0406
7.5 | 0.8406 | 0.00797 | -0.0049 | 105.4705
8 | 0.8945 | 0.00833 | -0.0048 | 107.383
8.5 | 0.9482 | 0.00866 | -0.0047 | 109.4919
9 | 1.0012 | 0.00904 | -0.0045 | 110.7522
9.5 | 1.053 | 0.00949 | -0.0041 | 110.9589
10 | 1.1039 | 0.00996 | -0.0035 | 110.8333
10.5 | 1.1536 | 0.01049 | -0.0028 | 109.9714
11 | 1.2012 | 0.01112 | -0.0016 | 108.0216
11.5 | 1.249 | 0.01166 | -0.0006 | 107.1184
12 | 1.2962 | 0.01216 | 0.0005 | 106.5954
12.5 | 1.34 | 0.01279 | 0.0022 | 104.7694
13 | 1.3822 | 0.0134 | 0.0041 | 103.1493
13.5 | 1.4195 | 0.01404 | 0.0069 | 101.104
14 | 1.4498 | 0.01471 | 0.0108 | 98.5588
15 | 1.5014 | 0.01676 | 0.0187 | 89.5823
15.5 | 1.5276 | 0.01806 | 0.0219 | 84.5847
16 | 1.552 | 0.0196 | 0.0248 | 79.1837
16.5 | 1.5723 | 0.02154 | 0.0277 | 72.9944
17 | 1.5936 | 0.02358 | 0.03 | 67.5827
17.5 | 1.613 | 0.02591 | 0.032 | 62.254
18 | 1.6265 | 0.02892 | 0.0337 | 56.2414
18.5 | 1.6373 | 0.03241 | 0.0348 | 50.5184
19 | 1.6425 | 0.03669 | 0.0354 | 44.767
19.5 | 1.6487 | 0.04116 | 0.0353 | 40.0559
20 | 1.6363 | 0.04764 | 0.035 | 34.3472

## 109. Re 10M Mach 0.25 (1)
BIGFOIL.COM POLAR EXPORT
GA 40-013
GA 40-013 |  |  |  | Cl Max: | 0.925 | at alpha= | 10 | deg
JavaFoil+Calcfoil stall+Eppler ext transition |  |  |  | L/D Max: | 98.019 | at alpha= | 7 | deg
Re: | 10000000 |  |  | Cd Min: | 0.00408 | at alpha= | 1.5 | deg
Mach: | 0.25 |  |  | Cl=0 at alpha= | 0 | deg
|  |  |  | @ Cl=0.1, Cd= | 0.0041802
|  |  |  | @ Cl=0.4, Cd= | 0.0063402
|  |  |  | @ Cl=0.6, Cd= | 0.09693
alpha (deg) | Cl | Cd | Cm | Cl/Cd
-15 | -0.411 | 0.09693 | 0.017 | -4.239
-14.5 | -0.47 | 0.09105 | 0.017 | -5.159
-14 | -0.537 | 0.07157 | 0.02 | -7.503
-13.5 | -0.652 | 0.02691 | 0.024 | -24.234
-13 | -0.633 | 0.06493 | 0.018 | -9.751
-12.5 | -0.772 | 0.01789 | 0.023 | -43.17
-12 | -0.82 | 0.01568 | 0.023 | -52.25
-11.5 | -0.857 | 0.0143 | 0.022 | -59.937
-11 | -0.885 | 0.01335 | 0.021 | -66.263
-10.5 | -0.906 | 0.0124 | 0.02 | -73.024
-10 | -0.916 | 0.01128 | 0.02 | -81.234
-9.5 | -0.915 | 0.01075 | 0.019 | -85.09
-9 | -0.906 | 0.01019 | 0.018 | -88.921
-8.5 | -0.889 | 0.00972 | 0.017 | -91.439
-8 | -0.864 | 0.00935 | 0.016 | -92.355
-7.5 | -0.833 | 0.00871 | 0.015 | -95.597
-7 | -0.796 | 0.00827 | 0.014 | -96.182
-6.5 | -0.754 | 0.00798 | 0.013 | -94.426
-6 | -0.707 | 0.00768 | 0.012 | -92.138
-5.5 | -0.657 | 0.00782 | 0.011 | -84.014
-5 | -0.604 | 0.00718 | 0.01 | -84.069
-4.5 | -0.548 | 0.0071 | 0.009 | -77.16
-4 | -0.49 | 0.00679 | 0.008 | -72.237
-3.5 | -0.431 | 0.00636 | 0.007 | -67.825
-3 | -0.371 | 0.00642 | 0.006 | -57.736
-2.5 | -0.31 | 0.00514 | 0.005 | -60.252
-2 | -0.248 | 0.00474 | 0.004 | -52.357
-1.5 | -0.186 | 0.00412 | 0.003 | -45.276
-1 | -0.124 | 0.0042 | 0.002 | -29.634
-0.5 | -0.062 | 0.00425 | 0.001 | -14.626
0 | 0 | 0.00417 | 0 | 0
0.5 | 0.063 | 0.00421 | -0.001 | 14.882
1 | 0.125 | 0.00416 | -0.002 | 30.162
1.5 | 0.188 | 0.00408 | -0.003 | 46.088
2 | 0.25 | 0.0047 | -0.004 | 53.281
2.5 | 0.312 | 0.00509 | -0.005 | 61.308
3 | 0.374 | 0.00637 | -0.006 | 58.692
3.5 | 0.435 | 0.0063 | -0.007 | 68.968
4 | 0.495 | 0.00673 | -0.008 | 73.458
4.5 | 0.553 | 0.00714 | -0.009 | 77.373
5 | 0.609 | 0.00712 | -0.01 | 85.544
5.5 | 0.663 | 0.00775 | -0.011 | 85.509
6 | 0.714 | 0.0076 | -0.012 | 93.834
6.5 | 0.761 | 0.00791 | -0.013 | 96.195
7 | 0.803 | 0.00819 | -0.014 | 98.019
7.5 | 0.841 | 0.00862 | -0.015 | 97.464
8 | 0.872 | 0.00926 | -0.016 | 94.181
8.5 | 0.897 | 0.00961 | -0.017 | 93.282
9 | 0.914 | 0.01008 | -0.018 | 90.758
9.5 | 0.924 | 0.01063 | -0.019 | 86.904
10 | 0.925 | 0.01115 | -0.02 | 83.008
10.5 | 0.906 | 0.0124 | -0.02 | 73.024
11 | 0.885 | 0.01335 | -0.021 | 66.263
11.5 | 0.857 | 0.0143 | -0.022 | 59.937
12 | 0.82 | 0.01568 | -0.023 | 52.25
12.5 | 0.772 | 0.01789 | -0.023 | 43.17
13 | 0.633 | 0.06493 | -0.018 | 9.751
13.5 | 0.652 | 0.02691 | -0.024 | 24.234
14 | 0.537 | 0.07157 | -0.019 | 7.503
14.5 | 0.471 | 0.0888 | -0.017 | 5.303
15 | 0.411 | 0.09693 | -0.017 | 4.239

## 110. Re 10M Mach 0.25 (2)
BIGFOIL.COM POLAR EXPORT
GA 40-013
GA 40-013 |  |  |  | Cl Max: | 1.4439 | at alpha= | 15 | deg
XFOIL ncrit=9 |  |  |  | L/D Max: | 108.225 | at alpha= | 9 | deg
Re: | 10000000 |  |  | Cd Min: | 0.21916 | at alpha= | 20 | deg
Mach: | 0.25 |  |  | Cl=0 at alpha= | 0 | deg
|  |  |  | @ Cl=0.1, Cd= | 0.0038273
|  |  |  | @ Cl=0.4, Cd= | 0.0060675
|  |  |  | @ Cl=0.6, Cd= | 0.0067883
alpha (deg) | Cl | Cd | Cm | Cl/Cd
-19.5 | -1.0434 | 0.15288 | 0.0162 | -6.825
-19 | -1.1989 | 0.11256 | -0.0109 | -10.6512
-18.5 | -1.274 | 0.0896 | -0.0264 | -14.2188
-18 | -1.2953 | 0.07763 | -0.0336 | -16.6856
-17.5 | -1.3496 | 0.06265 | -0.0416 | -21.5419
-17 | -1.3774 | 0.05273 | -0.0453 | -26.1218
-16.5 | -1.4195 | 0.04251 | -0.0475 | -33.3921
-16 | -1.4232 | 0.03689 | -0.047 | -38.5796
-15.5 | -1.4299 | 0.03146 | -0.0455 | -45.4514
-15 | -1.4289 | 0.02708 | -0.0429 | -52.7659
-14.5 | -1.4315 | 0.02286 | -0.0387 | -62.6203
-14 | -1.4171 | 0.02013 | -0.0345 | -70.3974
-13.5 | -1.3949 | 0.01813 | -0.0301 | -76.9388
-13 | -1.3691 | 0.01634 | -0.026 | -83.7882
-12.5 | -1.3481 | 0.01506 | -0.0198 | -89.5153
-12 | -1.3248 | 0.01403 | -0.0133 | -94.4262
-11.5 | -1.2844 | 0.01309 | -0.0097 | -98.1207
-11 | -1.2389 | 0.01227 | -0.0069 | -100.9698
-10.5 | -1.1904 | 0.01155 | -0.0047 | -103.0649
-10 | -1.1404 | 0.01085 | -0.0027 | -105.106
-9.5 | -1.0895 | 0.01016 | -0.001 | -107.2343
-9 | -1.0365 | 0.00958 | 0.0004 | -108.1942
-8.5 | -0.9817 | 0.00909 | 0.0013 | -107.9978
-8 | -0.9262 | 0.00866 | 0.0021 | -106.9515
-7.5 | -0.8697 | 0.00829 | 0.0026 | -104.9095
-7 | -0.8131 | 0.00789 | 0.0031 | -103.0545
-6.5 | -0.7559 | 0.00754 | 0.0034 | -100.252
-6 | -0.6983 | 0.00723 | 0.0035 | -96.5837
-5.5 | -0.64 | 0.00696 | 0.0035 | -91.954
-5 | -0.5816 | 0.00671 | 0.0033 | -86.6766
-4.5 | -0.5228 | 0.0065 | 0.0031 | -80.4308
-4 | -0.4638 | 0.00629 | 0.0028 | -73.7361
-3.5 | -0.4049 | 0.00609 | 0.0025 | -66.486
-3 | -0.3462 | 0.00581 | 0.0021 | -59.5869
-2.5 | -0.2885 | 0.00544 | 0.0019 | -53.0331
-2 | -0.2311 | 0.00498 | 0.0016 | -46.4056
-1.5 | -0.1737 | 0.00454 | 0.0013 | -38.2599
-1 | -0.1176 | 0.00391 | 0.0011 | -30.0767
-0.5 | -0.0605 | 0.00344 | 0.0007 | -17.5872
0 | 0 | 0.00344 | 0 | 0
0.5 | 0.0605 | 0.00344 | -0.0007 | 17.5872
1.5 | 0.1737 | 0.00455 | -0.0013 | 38.1758
2 | 0.2313 | 0.00496 | -0.0016 | 46.6331
2.5 | 0.2886 | 0.00544 | -0.0019 | 53.0515
3 | 0.3462 | 0.00582 | -0.0021 | 59.4845
3.5 | 0.4049 | 0.00609 | -0.0025 | 66.486
4 | 0.4639 | 0.00629 | -0.0028 | 73.752
4.5 | 0.5229 | 0.0065 | -0.0031 | 80.4462
5 | 0.5817 | 0.00671 | -0.0034 | 86.6915
5.5 | 0.6401 | 0.00696 | -0.0035 | 91.9684
6 | 0.6984 | 0.00724 | -0.0035 | 96.4641
6.5 | 0.756 | 0.00755 | -0.0034 | 100.1325
7 | 0.8133 | 0.00789 | -0.0031 | 103.0798
7.5 | 0.8698 | 0.00829 | -0.0027 | 104.9216
8 | 0.9263 | 0.00866 | -0.0021 | 106.963
8.5 | 0.982 | 0.00909 | -0.0014 | 108.0308
9 | 1.0368 | 0.00958 | -0.0004 | 108.2255
9.5 | 1.0897 | 0.01018 | 0.0009 | 107.0432
10 | 1.1408 | 0.01086 | 0.0027 | 105.046
10.5 | 1.1905 | 0.01158 | 0.0046 | 102.8066
11 | 1.2389 | 0.01232 | 0.0069 | 100.5601
11.5 | 1.2852 | 0.01309 | 0.0096 | 98.1818
12 | 1.3262 | 0.01403 | 0.0131 | 94.526
12.5 | 1.3487 | 0.0151 | 0.0197 | 89.3179
13 | 1.3701 | 0.01635 | 0.0258 | 83.7982
13.5 | 1.3978 | 0.01806 | 0.0298 | 77.3976
14 | 1.4164 | 0.02031 | 0.0344 | 69.739
14.5 | 1.4239 | 0.02356 | 0.039 | 60.4372
15 | 1.4439 | 0.02622 | 0.0419 | 55.0686
15.5 | 1.4403 | 0.03101 | 0.0447 | 46.4463
16 | 1.4391 | 0.03618 | 0.0459 | 39.7761
16.5 | 1.4211 | 0.04343 | 0.0456 | 32.7216
17 | 1.4001 | 0.05161 | 0.044 | 27.1285
17.5 | 1.3613 | 0.06226 | 0.0407 | 21.8648
18 | 1.3232 | 0.07429 | 0.0351 | 17.8113
18.5 | 1.2838 | 0.08852 | 0.0268 | 14.5029
19 | 1.1945 | 0.11383 | 0.0098 | 10.4937
19.5 | 1.0401 | 0.15398 | -0.0171 | 6.7548
20 | 0.8378 | 0.21916 | -0.0552 | 3.8228

## 111. Re 10M Mach 0.50 (1)
BIGFOIL.COM POLAR EXPORT
GA 40-013
GA 40-013 |  |  |  | Cl Max: | 1.129 | at alpha= | 20 | deg
JavaFoil+Calcfoil stall+Eppler ext transition |  |  |  | L/D Max: | 82.982 | at alpha= | 5.5 | deg
Re: | 10000000 |  |  | Cd Min: | 0.00424 | at alpha= | 0 | deg
Mach: | 0.5 |  |  | Cl=0 at alpha= | 0 | deg
|  |  |  | @ Cl=0.1, Cd= | 0.0043114
|  |  |  | @ Cl=0.4, Cd= | 0.00628
|  |  |  | @ Cl=0.6, Cd= | 0.007689
alpha (deg) | Cl | Cd | Cm | Cl/Cd
-20 | -1.129 | 0.1341 | 0.029 | -8.419
-19.5 | -1.095 | 0.1349 | 0.028 | -8.115
-19 | -1.06 | 0.13637 | 0.026 | -7.771
-18.5 | -1.029 | 0.13379 | 0.024 | -7.688
-18 | -0.998 | 0.1311 | 0.023 | -7.613
-17.5 | -0.977 | 0.13385 | 0.023 | -7.297
-17 | -0.953 | 0.12342 | 0.023 | -7.72
-16.5 | -0.926 | 0.11546 | 0.023 | -8.024
-16 | -0.896 | 0.1116 | 0.022 | -8.033
-15.5 | -0.866 | 0.10877 | 0.02 | -7.966
-15 | -0.837 | 0.10609 | 0.019 | -7.885
-14.5 | -0.807 | 0.10275 | 0.018 | -7.852
-14 | -0.778 | 0.0998 | 0.017 | -7.796
-13.5 | -0.751 | 0.09647 | 0.016 | -7.781
-13 | -0.724 | 0.0945 | 0.016 | -7.661
-12.5 | -0.697 | 0.08693 | 0.015 | -8.018
-12 | -0.669 | 0.08038 | 0.014 | -8.326
-11.5 | -0.645 | 0.07246 | 0.015 | -8.9
-11 | -0.635 | 0.05631 | 0.017 | -11.275
-10.5 | -0.696 | 0.01762 | 0.022 | -39.483
-10 | -0.671 | 0.01516 | 0.021 | -44.273
-9.5 | -0.531 | 0.06049 | 0.011 | -8.77
-9 | -0.608 | 0.01372 | 0.02 | -44.295
-8.5 | -0.579 | 0.01215 | 0.019 | -47.688
-8 | -0.546 | 0.01206 | 0.018 | -45.229
-7.5 | -0.513 | 0.01154 | 0.017 | -44.446
-7 | -0.48 | 0.01022 | 0.016 | -47.024
-6.5 | -0.706 | 0.00937 | 0.014 | -75.308
-6 | -0.725 | 0.00885 | 0.013 | -81.958
-5.5 | -0.7 | 0.00859 | 0.012 | -81.496
-5 | -0.657 | 0.00797 | 0.011 | -82.41
-4.5 | -0.603 | 0.0077 | 0.01 | -78.394
-4 | -0.543 | 0.00752 | 0.009 | -72.257
-3.5 | -0.48 | 0.00709 | 0.008 | -67.697
-3 | -0.414 | 0.00696 | 0.007 | -59.394
-2.5 | -0.346 | 0.00546 | 0.006 | -63.298
-2 | -0.277 | 0.00503 | 0.004 | -55.1
-1.5 | -0.208 | 0.00438 | 0.003 | -47.511
-1 | -0.139 | 0.00435 | 0.002 | -31.986
-0.5 | -0.07 | 0.00436 | 0.001 | -15.943
0 | 0 | 0.00424 | 0 | 0
0.5 | 0.07 | 0.00432 | -0.001 | 16.227
1 | 0.14 | 0.0043 | -0.002 | 32.566
1.5 | 0.21 | 0.00434 | -0.003 | 48.381
2 | 0.28 | 0.00498 | -0.004 | 56.087
2.5 | 0.349 | 0.00541 | -0.006 | 64.425
3 | 0.417 | 0.00657 | -0.007 | 63.554
3.5 | 0.484 | 0.00724 | -0.008 | 66.807
4 | 0.548 | 0.00751 | -0.009 | 73.024
4.5 | 0.609 | 0.00772 | -0.01 | 78.841
5 | 0.663 | 0.00815 | -0.011 | 81.311
5.5 | 0.707 | 0.00852 | -0.012 | 82.982
6 | 0.732 | 0.00935 | -0.013 | 78.292
6.5 | 0.712 | 0.00983 | -0.014 | 72.487
7 | 0.485 | 0.00994 | -0.016 | 48.798
7.5 | 0.512 | 0.01142 | -0.016 | 44.818
8 | 0.546 | 0.0118 | -0.017 | 46.29
8.5 | 0.58 | 0.01196 | -0.019 | 48.477
9 | 0.608 | 0.01372 | -0.019 | 44.295
9.5 | 0.531 | 0.06049 | -0.011 | 8.77
10 | 0.671 | 0.01526 | -0.021 | 43.937
10.5 | 0.695 | 0.0178 | -0.022 | 39.033
11 | 0.632 | 0.05819 | -0.017 | 10.859
11.5 | 0.649 | 0.06903 | -0.016 | 9.405
12 | 0.669 | 0.08038 | -0.014 | 8.326
12.5 | 0.697 | 0.08694 | -0.015 | 8.017
13 | 0.724 | 0.09408 | -0.015 | 7.696
13.5 | 0.751 | 0.09646 | -0.016 | 7.782
14 | 0.778 | 0.10039 | -0.017 | 7.75
14.5 | 0.807 | 0.10279 | -0.018 | 7.849
15 | 0.837 | 0.1062 | -0.019 | 7.877
15.5 | 0.866 | 0.10863 | -0.02 | 7.977
16 | 0.896 | 0.11165 | -0.021 | 8.029
16.5 | 0.924 | 0.11844 | -0.022 | 7.8
17 | 0.952 | 0.12509 | -0.023 | 7.607
17.5 | 0.976 | 0.13448 | -0.023 | 7.261
18 | 0.998 | 0.13057 | -0.023 | 7.645
18.5 | 1.029 | 0.13425 | -0.024 | 7.663
19 | 1.06 | 0.13617 | -0.025 | 7.781
19.5 | 1.095 | 0.13469 | -0.027 | 8.127
20 | 1.129 | 0.13435 | -0.029 | 8.401

## 112. Re 10M Mach 0.50 (2)
BIGFOIL.COM POLAR EXPORT
GA 40-013
GA 40-013 |  |  |  | Cl Max: | 0.9424 | at alpha= | 7.5 | deg
XFOIL ncrit=9 |  |  |  | L/D Max: | 98.0432 | at alpha= | 6.5 | deg
Re: | 10000000 |  |  | Cd Min: | 0.10775 | at alpha= | -12.5 | deg
Mach: | 0.5 |  |  | Cl=0 at alpha= | 0 | deg
|  |  |  | @ Cl=0.1, Cd= | 0.003638
|  |  |  | @ Cl=0.4, Cd= | 0.006214
|  |  |  | @ Cl=0.6, Cd= | 0.006976
alpha (deg) | Cl | Cd | Cm | Cl/Cd
-12.5 | -0.6997 | 0.10775 | -0.0153 | -6.4937
-12 | -0.7146 | 0.09429 | -0.0239 | -7.5787
-11.5 | -0.7297 | 0.07879 | -0.0344 | -9.2613
-11 | -0.7483 | 0.06554 | -0.0442 | -11.4175
-10.5 | -0.7804 | 0.05389 | -0.0513 | -14.4814
-10 | -0.8127 | 0.04456 | -0.0545 | -18.2383
-9.5 | -0.8462 | 0.03672 | -0.0539 | -23.0447
-9 | -0.8821 | 0.02986 | -0.0496 | -29.5412
-8.5 | -0.9122 | 0.02403 | -0.0416 | -37.9609
-8 | -0.9368 | 0.01847 | -0.0306 | -50.7201
-7.5 | -0.9433 | 0.01257 | -0.0201 | -75.0438
-7 | -0.9149 | 0.01002 | -0.0118 | -91.3074
-6.5 | -0.8614 | 0.00879 | -0.0069 | -97.9977
-6 | -0.7971 | 0.00814 | -0.004 | -97.9238
-5.5 | -0.73 | 0.00768 | -0.0021 | -95.0521
-5 | -0.6625 | 0.00729 | -0.0008 | -90.8779
-4.5 | -0.5946 | 0.00695 | 0.0001 | -85.554
-4 | -0.5265 | 0.00668 | 0.0006 | -78.8174
-3.5 | -0.4584 | 0.00643 | 0.0009 | -71.2908
-3 | -0.3908 | 0.00618 | 0.0009 | -63.2362
-2.5 | -0.3246 | 0.00582 | 0.001 | -55.7732
-2 | -0.2607 | 0.00526 | 0.0012 | -49.5627
-1.5 | -0.1969 | 0.00465 | 0.0012 | -42.3441
-1 | -0.1353 | 0.00382 | 0.0013 | -35.4188
-0.5 | -0.0691 | 0.00348 | 0.0008 | -19.8563
0 | 0 | 0.00346 | 0 | 0
0.5 | 0.0691 | 0.00347 | -0.0008 | 19.9135
1 | 0.1353 | 0.00383 | -0.0013 | 35.3264
1.5 | 0.1969 | 0.00465 | -0.0012 | 42.3441
2 | 0.2611 | 0.00522 | -0.0012 | 50.0192
2.5 | 0.3247 | 0.00582 | -0.001 | 55.7904
3 | 0.3908 | 0.00618 | -0.0009 | 63.2362
3.5 | 0.4585 | 0.00643 | -0.0009 | 71.3064
4 | 0.5266 | 0.00668 | -0.0006 | 78.8323
4.5 | 0.5948 | 0.00695 | -0.0001 | 85.5827
5 | 0.6627 | 0.00729 | 0.0007 | 90.9053
5.5 | 0.7302 | 0.00768 | 0.0021 | 95.0781
6 | 0.7972 | 0.00815 | 0.004 | 97.816
6.5 | 0.8618 | 0.00879 | 0.0068 | 98.0432
7 | 0.9157 | 0.01 | 0.0117 | 91.57
7.5 | 0.9424 | 0.01267 | 0.0201 | 74.3804
8 | 0.9382 | 0.01843 | 0.0304 | 50.9061
8.5 | 0.9134 | 0.024 | 0.0415 | 38.0583
9 | 0.8812 | 0.02998 | 0.0495 | 29.3929
9.5 | 0.8467 | 0.03676 | 0.0538 | 23.0332
10 | 0.8126 | 0.04464 | 0.0544 | 18.2034
10.5 | 0.7817 | 0.05387 | 0.0513 | 14.5109
11 | 0.7478 | 0.06574 | 0.0439 | 11.3751
11.5 | 0.7284 | 0.07933 | 0.0338 | 9.1819
12 | 0.7136 | 0.09471 | 0.0235 | 7.5346
12.5 | 0.7013 | 0.10761 | 0.0153 | 6.5171

## 113. Re 12M Mach 0.00 (1)
BIGFOIL.COM POLAR EXPORT
GA 40-013
GA 40-013 |  |  |  | Cl Max: | 1.012 | at alpha= | 11 | deg
JavaFoil+Calcfoil stall+Eppler ext transition |  |  |  | L/D Max: | 102.207 | at alpha= | 8.5 | deg
Re: | 12000000 |  |  | Cd Min: | 0.00419 | at alpha= | 0.5 | deg
Mach: | 0 |  |  | Cl=0 at alpha= | 0 | deg
|  |  |  | @ Cl=0.1, Cd= | 0.0043135
|  |  |  | @ Cl=0.4, Cd= | 0.0061193
|  |  |  | @ Cl=0.6, Cd= | 0.0068085
alpha (deg) | Cl | Cd | Cm | Cl/Cd
-16.5 | -0.767 | 0.06981 | 0.024 | -10.994
-16 | -0.833 | 0.03917 | 0.026 | -21.257
-15.5 | -0.874 | 0.02839 | 0.027 | -30.787
-15 | -0.905 | 0.02331 | 0.026 | -38.848
-14.5 | -0.932 | 0.02017 | 0.026 | -46.203
-14 | -0.959 | 0.01691 | 0.025 | -56.702
-13.5 | -0.975 | 0.01583 | 0.025 | -61.567
-13 | -0.987 | 0.01506 | 0.024 | -65.504
-12.5 | -0.998 | 0.01374 | 0.023 | -72.646
-12 | -1.005 | 0.01285 | 0.022 | -78.208
-11.5 | -1.007 | 0.0121 | 0.022 | -83.239
-11 | -1.002 | 0.01115 | 0.021 | -89.893
-10.5 | -0.991 | 0.01066 | 0.02 | -92.959
-10 | -0.975 | 0.01024 | 0.019 | -95.233
-9.5 | -0.955 | 0.00979 | 0.018 | -97.458
-9 | -0.929 | 0.00938 | 0.017 | -99.089
-8.5 | -0.899 | 0.00897 | 0.016 | -100.21
-8 | -0.865 | 0.00865 | 0.015 | -100.011
-7.5 | -0.827 | 0.00826 | 0.014 | -100.054
-7 | -0.785 | 0.00805 | 0.013 | -97.514
-6.5 | -0.74 | 0.0077 | 0.013 | -96.076
-6 | -0.691 | 0.00745 | 0.012 | -92.813
-5.5 | -0.64 | 0.00733 | 0.011 | -87.359
-5 | -0.587 | 0.00679 | 0.01 | -86.503
-4.5 | -0.532 | 0.00691 | 0.009 | -76.957
-4 | -0.476 | 0.00644 | 0.008 | -73.833
-3.5 | -0.418 | 0.00617 | 0.007 | -67.686
-3 | -0.359 | 0.00615 | 0.006 | -58.48
-2.5 | -0.3 | 0.00521 | 0.005 | -57.586
-2 | -0.24 | 0.00485 | 0.004 | -49.6
-1.5 | -0.18 | 0.00459 | 0.003 | -39.336
-1 | -0.12 | 0.00442 | 0.002 | -27.241
-0.5 | -0.06 | 0.00423 | 0.001 | -14.239
0 | 0 | 0.00426 | 0 | 0
0.5 | 0.061 | 0.00419 | -0.001 | 14.473
1 | 0.121 | 0.00438 | -0.002 | 27.693
1.5 | 0.182 | 0.00455 | -0.003 | 39.988
2 | 0.242 | 0.00481 | -0.004 | 50.418
2.5 | 0.302 | 0.00517 | -0.005 | 58.536
3 | 0.362 | 0.0061 | -0.006 | 59.414
3.5 | 0.421 | 0.00613 | -0.007 | 68.783
4 | 0.48 | 0.00639 | -0.008 | 75.042
4.5 | 0.537 | 0.00686 | -0.009 | 78.243
5 | 0.592 | 0.00673 | -0.01 | 87.978
5.5 | 0.646 | 0.00726 | -0.011 | 88.878
6 | 0.697 | 0.00738 | -0.012 | 94.455
6.5 | 0.746 | 0.00763 | -0.013 | 97.81
7 | 0.792 | 0.00797 | -0.013 | 99.322
7.5 | 0.834 | 0.00818 | -0.014 | 101.956
8 | 0.873 | 0.00856 | -0.015 | 101.963
8.5 | 0.908 | 0.00888 | -0.016 | 102.207
9 | 0.938 | 0.00927 | -0.017 | 101.119
9.5 | 0.963 | 0.00968 | -0.018 | 99.511
10 | 0.984 | 0.01012 | -0.019 | 97.294
10.5 | 1.001 | 0.01053 | -0.02 | 95.03
11 | 1.012 | 0.011 | -0.021 | 91.971
11.5 | 1.007 | 0.0121 | -0.022 | 83.239
12 | 1.005 | 0.01285 | -0.022 | 78.208
12.5 | 0.998 | 0.01374 | -0.023 | 72.646
13 | 0.987 | 0.01506 | -0.024 | 65.504
13.5 | 0.975 | 0.01583 | -0.025 | 61.567
14 | 0.959 | 0.01691 | -0.025 | 56.702
14.5 | 0.932 | 0.02017 | -0.026 | 46.203
15 | 0.905 | 0.02331 | -0.026 | 38.848
15.5 | 0.874 | 0.02839 | -0.027 | 30.787
16 | 0.833 | 0.03917 | -0.026 | 21.257

## 114. Re 12M Mach 0.00 (2)
BIGFOIL.COM POLAR EXPORT
GA 40-013
GA 40-013 |  |  |  | Cl Max: | 1.7053 | at alpha= | 19.5 | deg
XFOIL ncrit=9 |  |  |  | L/D Max: | 115.094 | at alpha= | 10 | deg
Re: | 12000000 |  |  | Cd Min: | 0.04033 | at alpha= | 20 | deg
Mach: | 0 |  |  | Cl=0 at alpha= | 0 | deg
|  |  |  | @ Cl=0.1, Cd= | 0.0039774
|  |  |  | @ Cl=0.4, Cd= | 0.0058691
|  |  |  | @ Cl=0.6, Cd= | 0.006545
alpha (deg) | Cl | Cd | Cm | Cl/Cd
-20 | -1.68 | 0.03915 | -0.0344 | -42.9119
-19.5 | -1.6675 | 0.0357 | -0.0342 | -46.7087
-19 | -1.667 | 0.03139 | -0.033 | -53.1061
-18.5 | -1.6555 | 0.02825 | -0.0317 | -58.6018
-18 | -1.6424 | 0.02544 | -0.03 | -64.5597
-17.5 | -1.6285 | 0.02289 | -0.0277 | -71.1446
-17 | -1.6074 | 0.021 | -0.0254 | -76.5429
-16.5 | -1.5881 | 0.01913 | -0.0225 | -83.0162
-16 | -1.5618 | 0.01784 | -0.02 | -87.5448
-15.5 | -1.5392 | 0.01644 | -0.0166 | -93.6253
-14.5 | -1.4959 | 0.01439 | -0.0076 | -103.9541
-14 | -1.4638 | 0.01375 | -0.0044 | -106.4582
-13.5 | -1.4266 | 0.01313 | -0.0019 | -108.6519
-13 | -1.3854 | 0.01252 | -0.0001 | -110.655
-12.5 | -1.3409 | 0.01201 | 0.0012 | -111.6486
-12 | -1.2948 | 0.0115 | 0.0022 | -112.5913
-11.5 | -1.2474 | 0.01102 | 0.0031 | -113.1942
-10.5 | -1.15 | 0.01003 | 0.0044 | -114.656
-10 | -1.1003 | 0.00954 | 0.005 | -115.3354
-9.5 | -1.0493 | 0.0091 | 0.0053 | -115.3077
-9 | -0.9977 | 0.00868 | 0.0056 | -114.9424
-8.5 | -0.9449 | 0.00833 | 0.0057 | -113.4334
-8 | -0.8913 | 0.00801 | 0.0057 | -111.2734
-7.5 | -0.8374 | 0.00769 | 0.0056 | -108.8947
-7 | -0.7832 | 0.00738 | 0.0055 | -106.1247
-6.5 | -0.7282 | 0.00711 | 0.0053 | -102.4191
-6 | -0.673 | 0.00684 | 0.005 | -98.3918
-5.5 | -0.6174 | 0.00661 | 0.0047 | -93.4039
-5 | -0.5611 | 0.0064 | 0.0043 | -87.6719
-4.5 | -0.5048 | 0.00621 | 0.0038 | -81.2882
-4 | -0.448 | 0.00603 | 0.0034 | -74.2952
-3.5 | -0.3913 | 0.00584 | 0.0029 | -67.0034
-3 | -0.3347 | 0.00561 | 0.0024 | -59.6613
-2.5 | -0.2787 | 0.00528 | 0.002 | -52.7841
-2 | -0.2228 | 0.00493 | 0.0017 | -45.1927
-1.5 | -0.167 | 0.00455 | 0.0012 | -36.7033
-0.5 | -0.058 | 0.00342 | 0.0007 | -16.9591
0 | 0 | 0.00338 | 0 | 0
0.5 | 0.058 | 0.00342 | -0.0007 | 16.9591
1 | 0.1115 | 0.00413 | -0.0008 | 26.9976
1.5 | 0.167 | 0.00455 | -0.0012 | 36.7033
2 | 0.2229 | 0.00492 | -0.0017 | 45.3049
2.5 | 0.2787 | 0.00528 | -0.002 | 52.7841
3 | 0.3347 | 0.00562 | -0.0024 | 59.5552
3.5 | 0.3913 | 0.00584 | -0.0029 | 67.0034
4 | 0.4481 | 0.00603 | -0.0034 | 74.3118
4.5 | 0.5048 | 0.00621 | -0.0038 | 81.2882
5 | 0.5612 | 0.0064 | -0.0043 | 87.6875
5.5 | 0.6174 | 0.00661 | -0.0047 | 93.4039
6 | 0.6731 | 0.00684 | -0.005 | 98.4064
6.5 | 0.7283 | 0.00711 | -0.0053 | 102.4332
7 | 0.7833 | 0.00738 | -0.0055 | 106.1382
7.5 | 0.8374 | 0.0077 | -0.0056 | 108.7532
8 | 0.8914 | 0.00802 | -0.0057 | 111.1471
8.5 | 0.945 | 0.00833 | -0.0057 | 113.4454
9 | 0.9978 | 0.00868 | -0.0056 | 114.9539
9.5 | 1.0494 | 0.00912 | -0.0053 | 115.0658
10 | 1.1003 | 0.00956 | -0.005 | 115.0941
10.5 | 1.1502 | 0.01005 | -0.0045 | 114.4478
11 | 1.1991 | 0.01056 | -0.0038 | 113.5511
11.5 | 1.2479 | 0.01101 | -0.0031 | 113.3424
12 | 1.2958 | 0.01147 | -0.0024 | 112.973
12.5 | 1.3413 | 0.01202 | -0.0012 | 111.589
13 | 1.3855 | 0.01256 | 0.0001 | 110.3105
13.5 | 1.4273 | 0.01313 | 0.0018 | 108.7053
14 | 1.4649 | 0.01376 | 0.0042 | 106.4608
14.5 | 1.4924 | 0.01438 | 0.0084 | 103.783
15 | 1.5175 | 0.01525 | 0.0125 | 99.5082
15.5 | 1.5441 | 0.01627 | 0.0159 | 94.9047
16 | 1.5688 | 0.01754 | 0.0191 | 89.4413
16.5 | 1.5887 | 0.01924 | 0.0223 | 82.5728
17 | 1.6121 | 0.02087 | 0.0248 | 77.2448
17.5 | 1.6352 | 0.02265 | 0.0268 | 72.1943
18 | 1.6514 | 0.02515 | 0.0288 | 65.662
18.5 | 1.6682 | 0.02801 | 0.0299 | 59.5573
19 | 1.6926 | 0.03153 | 0.0282 | 53.6822
19.5 | 1.7053 | 0.03498 | 0.0286 | 48.7507
20 | 1.6999 | 0.04033 | 0.0289 | 42.1498

## 115. Re 12M Mach 0.10 (1)
BIGFOIL.COM POLAR EXPORT
GA 40-013
GA 40-013 |  |  |  | Cl Max: | 1.001 | at alpha= | 11 | deg
JavaFoil+Calcfoil stall+Eppler ext transition |  |  |  | L/D Max: | 101.911 | at alpha= | 8 | deg
Re: | 12000000 |  |  | Cd Min: | 0.00418 | at alpha= | 0 | deg
Mach: | 0.1 |  |  | Cl=0 at alpha= | 0 | deg
|  |  |  | @ Cl=0.1, Cd= | 0.0043031
|  |  |  | @ Cl=0.4, Cd= | 0.0061622
|  |  |  | @ Cl=0.6, Cd= | 0.0070855
alpha (deg) | Cl | Cd | Cm | Cl/Cd
-16.5 | -0.699 | 0.08802 | 0.022 | -7.941
-16 | -0.761 | 0.05372 | 0.025 | -14.163
-15.5 | -0.814 | 0.03523 | 0.026 | -23.106
-15 | -0.855 | 0.02649 | 0.026 | -32.272
-14.5 | -0.889 | 0.02186 | 0.026 | -40.663
-14 | -0.922 | 0.01764 | 0.025 | -52.279
-13.5 | -0.943 | 0.01644 | 0.025 | -57.368
-13 | -0.961 | 0.01518 | 0.024 | -63.308
-12.5 | -0.975 | 0.01407 | 0.023 | -69.327
-12 | -0.986 | 0.01311 | 0.023 | -75.209
-11.5 | -0.992 | 0.01231 | 0.022 | -80.567
-11 | -0.991 | 0.01129 | 0.021 | -87.817
-10.5 | -0.983 | 0.01079 | 0.02 | -91.087
-10 | -0.969 | 0.01036 | 0.019 | -93.605
-9.5 | -0.951 | 0.0099 | 0.018 | -96.01
-9 | -0.927 | 0.00948 | 0.017 | -97.819
-8.5 | -0.899 | 0.00905 | 0.016 | -99.349
-8 | -0.866 | 0.00866 | 0.015 | -99.96
-7.5 | -0.828 | 0.00834 | 0.014 | -99.258
-7 | -0.787 | 0.00804 | 0.014 | -97.864
-6.5 | -0.742 | 0.00776 | 0.013 | -95.653
-6 | -0.694 | 0.00739 | 0.012 | -93.882
-5.5 | -0.643 | 0.00739 | 0.011 | -86.977
-5 | -0.59 | 0.00712 | 0.01 | -82.774
-4.5 | -0.534 | 0.00688 | 0.009 | -77.738
-4 | -0.478 | 0.0065 | 0.008 | -73.517
-3.5 | -0.42 | 0.00622 | 0.007 | -67.54
-3 | -0.361 | 0.0062 | 0.006 | -58.278
-2.5 | -0.302 | 0.00525 | 0.005 | -57.456
-2 | -0.242 | 0.00486 | 0.004 | -49.701
-1.5 | -0.181 | 0.00462 | 0.003 | -39.268
-1 | -0.121 | 0.00439 | 0.002 | -27.58
-0.5 | -0.061 | 0.00425 | 0.001 | -14.229
0 | 0 | 0.00418 | 0 | 0
0.5 | 0.061 | 0.00422 | -0.001 | 14.465
1 | 0.122 | 0.00435 | -0.002 | 28.041
1.5 | 0.183 | 0.00458 | -0.003 | 39.925
2 | 0.244 | 0.00482 | -0.004 | 50.529
2.5 | 0.304 | 0.0052 | -0.005 | 58.411
3 | 0.364 | 0.00615 | -0.006 | 59.216
3.5 | 0.423 | 0.00617 | -0.007 | 68.644
4 | 0.482 | 0.00645 | -0.008 | 74.73
4.5 | 0.539 | 0.00682 | -0.009 | 79.041
5 | 0.595 | 0.00706 | -0.01 | 84.2
5.5 | 0.648 | 0.00733 | -0.011 | 88.5
6 | 0.7 | 0.00732 | -0.012 | 95.549
6.5 | 0.748 | 0.00768 | -0.013 | 97.393
7 | 0.794 | 0.00796 | -0.014 | 99.679
7.5 | 0.836 | 0.00826 | -0.014 | 101.157
8 | 0.874 | 0.00857 | -0.015 | 101.911
8.5 | 0.907 | 0.00895 | -0.016 | 101.342
9 | 0.936 | 0.00938 | -0.017 | 99.833
9.5 | 0.96 | 0.00979 | -0.018 | 98.042
10 | 0.979 | 0.01023 | -0.019 | 95.64
10.5 | 0.992 | 0.01066 | -0.02 | 93.124
11 | 1.001 | 0.01114 | -0.021 | 89.854
11.5 | 0.992 | 0.01231 | -0.022 | 80.567
12 | 0.986 | 0.01311 | -0.022 | 75.209
12.5 | 0.975 | 0.01407 | -0.023 | 69.327
13 | 0.961 | 0.01518 | -0.024 | 63.308
13.5 | 0.943 | 0.01644 | -0.025 | 57.368
14 | 0.922 | 0.01764 | -0.025 | 52.279
14.5 | 0.889 | 0.02186 | -0.026 | 40.663
15 | 0.855 | 0.02649 | -0.026 | 32.272
15.5 | 0.814 | 0.03523 | -0.026 | 23.106
16 | 0.761 | 0.05372 | -0.025 | 14.163

## 116. Re 12M Mach 0.10 (2)
BIGFOIL.COM POLAR EXPORT
GA 40-013
GA 40-013 |  |  |  | Cl Max: | 1.6765 | at alpha= | 19.5 | deg
XFOIL ncrit=9 |  |  |  | L/D Max: | 114.566 | at alpha= | 9.5 | deg
Re: | 12000000 |  |  | Cd Min: | 0.04757 | at alpha= | 20 | deg
Mach: | 0.1 |  |  | Cl=0 at alpha= | 0 | deg
|  |  |  | @ Cl=0.1, Cd= | 0.0039616
|  |  |  | @ Cl=0.4, Cd= | 0.0058713
|  |  |  | @ Cl=0.6, Cd= | 0.0065513
alpha (deg) | Cl | Cd | Cm | Cl/Cd
-20 | -1.6447 | 0.04556 | -0.0371 | -36.0996
-19.5 | -1.6363 | 0.04132 | -0.0372 | -39.6007
-19 | -1.6463 | 0.0355 | -0.0368 | -46.3746
-18.5 | -1.6405 | 0.03156 | -0.0357 | -51.9804
-18 | -1.6324 | 0.02802 | -0.0342 | -58.2584
-17.5 | -1.6222 | 0.02491 | -0.032 | -65.1224
-17 | -1.6033 | 0.02265 | -0.0298 | -70.7859
-16.5 | -1.5853 | 0.02049 | -0.027 | -77.3694
-16 | -1.5603 | 0.01894 | -0.0243 | -82.3812
-15.5 | -1.5384 | 0.01734 | -0.0209 | -88.7197
-15 | -1.5117 | 0.01615 | -0.0176 | -93.6037
-14 | -1.4625 | 0.01412 | -0.009 | -103.5765
-13.5 | -1.4332 | 0.01348 | -0.0047 | -106.3205
-13 | -1.3932 | 0.01281 | -0.0024 | -108.7588
-12.5 | -1.3494 | 0.01224 | -0.0008 | -110.2451
-12 | -1.3034 | 0.01169 | 0.0006 | -111.497
-11 | -1.2071 | 0.01068 | 0.0025 | -113.0243
-10.5 | -1.1573 | 0.01021 | 0.0033 | -113.3497
-10 | -1.1076 | 0.00967 | 0.004 | -114.5398
-9.5 | -1.0562 | 0.00921 | 0.0046 | -114.6797
-9 | -1.0043 | 0.00876 | 0.005 | -114.6461
-8.5 | -0.9511 | 0.0084 | 0.0052 | -113.2262
-7.5 | -0.8427 | 0.00774 | 0.0052 | -108.876
-7 | -0.7881 | 0.00742 | 0.0052 | -106.2129
-6.5 | -0.7328 | 0.00715 | 0.005 | -102.4895
-6 | -0.6772 | 0.00686 | 0.0048 | -98.7172
-5.5 | -0.6211 | 0.00664 | 0.0045 | -93.5392
-5 | -0.5645 | 0.00642 | 0.0042 | -87.9283
-4.5 | -0.5077 | 0.00623 | 0.0038 | -81.4928
-4 | -0.4507 | 0.00604 | 0.0033 | -74.6192
-3.5 | -0.3935 | 0.00585 | 0.0028 | -67.265
-3 | -0.3366 | 0.00563 | 0.0024 | -59.7869
-2.5 | -0.2802 | 0.0053 | 0.002 | -52.8679
-2 | -0.2241 | 0.00494 | 0.0016 | -45.3644
-1.5 | -0.1679 | 0.00455 | 0.0012 | -36.9011
-1 | -0.1122 | 0.00411 | 0.0009 | -27.2993
-0.5 | -0.0583 | 0.00341 | 0.0007 | -17.0968
0 | 0 | 0.00338 | 0 | 0
0.5 | 0.0583 | 0.00342 | -0.0007 | 17.0468
1 | 0.1122 | 0.00412 | -0.0009 | 27.233
1.5 | 0.1679 | 0.00456 | -0.0012 | 36.8202
2 | 0.2242 | 0.00493 | -0.0017 | 45.4767
2.5 | 0.2802 | 0.0053 | -0.002 | 52.8679
3 | 0.3366 | 0.00563 | -0.0024 | 59.7869
3.5 | 0.3936 | 0.00585 | -0.0028 | 67.2821
4 | 0.4507 | 0.00604 | -0.0033 | 74.6192
4.5 | 0.5078 | 0.00623 | -0.0038 | 81.5088
5 | 0.5646 | 0.00642 | -0.0042 | 87.9439
5.5 | 0.6212 | 0.00663 | -0.0045 | 93.6953
6 | 0.6773 | 0.00686 | -0.0048 | 98.7318
6.5 | 0.7328 | 0.00715 | -0.005 | 102.4895
7 | 0.7883 | 0.00742 | -0.0052 | 106.2399
7.5 | 0.8428 | 0.00775 | -0.0052 | 108.7484
8.5 | 0.9513 | 0.0084 | -0.0052 | 113.25
9 | 1.0045 | 0.00877 | -0.005 | 114.5382
9.5 | 1.0563 | 0.00922 | -0.0046 | 114.5662
10 | 1.1076 | 0.00969 | -0.0041 | 114.3034
10.5 | 1.1575 | 0.01023 | -0.0033 | 113.1476
11 | 1.2072 | 0.01071 | -0.0026 | 112.7171
11.5 | 1.2564 | 0.01118 | -0.0017 | 112.3792
12 | 1.3045 | 0.01166 | -0.0008 | 111.8782
12.5 | 1.3498 | 0.01225 | 0.0007 | 110.1878
13 | 1.3936 | 0.01283 | 0.0024 | 108.6204
13.5 | 1.4341 | 0.01348 | 0.0045 | 106.3872
14 | 1.464 | 0.01413 | 0.0087 | 103.6093
15.5 | 1.5434 | 0.01715 | 0.0202 | 89.9942
16 | 1.5675 | 0.01863 | 0.0235 | 84.1385
16.5 | 1.5864 | 0.0206 | 0.0267 | 77.0097
17 | 1.6085 | 0.02253 | 0.0291 | 71.3937
17.5 | 1.6302 | 0.02468 | 0.031 | 66.0535
18 | 1.6456 | 0.02771 | 0.0324 | 59.3865
18.5 | 1.6668 | 0.03158 | 0.0311 | 52.7802
19 | 1.6726 | 0.03588 | 0.0316 | 46.6165
19.5 | 1.6765 | 0.04044 | 0.0318 | 41.4565
20 | 1.6581 | 0.04757 | 0.0314 | 34.856

## 117. Re 12M Mach 0.25 (1)
BIGFOIL.COM POLAR EXPORT
GA 40-013
GA 40-013 |  |  |  | Cl Max: | 0.925 | at alpha= | 10 | deg
JavaFoil+Calcfoil stall+Eppler ext transition |  |  |  | L/D Max: | 100.096 | at alpha= | 7.5 | deg
Re: | 12000000 |  |  | Cd Min: | 0.00423 | at alpha= | 0 | deg
Mach: | 0.25 |  |  | Cl=0 at alpha= | 0 | deg
|  |  |  | @ Cl=0.1, Cd= | 0.0043255
|  |  |  | @ Cl=0.4, Cd= | 0.0062457
|  |  |  | @ Cl=0.6, Cd= | 0.09366
alpha (deg) | Cl | Cd | Cm | Cl/Cd
-15 | -0.413 | 0.09366 | 0.018 | -4.406
-14.5 | -0.471 | 0.0885 | 0.018 | -5.325
-14 | -0.581 | 0.03639 | 0.024 | -15.958
-13.5 | -0.661 | 0.02293 | 0.025 | -28.841
-13 | -0.697 | 0.02795 | 0.023 | -24.937
-12.5 | -0.776 | 0.0168 | 0.024 | -46.163
-12 | -0.822 | 0.01498 | 0.023 | -54.841
-11.5 | -0.859 | 0.01372 | 0.022 | -62.582
-11 | -0.887 | 0.01288 | 0.021 | -68.877
-10.5 | -0.908 | 0.01197 | 0.021 | -75.868
-10 | -0.916 | 0.01094 | 0.02 | -83.725
-9.5 | -0.915 | 0.01041 | 0.019 | -87.912
-9 | -0.906 | 0.00991 | 0.018 | -91.427
-8.5 | -0.889 | 0.00946 | 0.017 | -93.97
-8 | -0.864 | 0.00899 | 0.016 | -96.069
-7.5 | -0.833 | 0.00848 | 0.015 | -98.172
-7 | -0.796 | 0.00829 | 0.014 | -96.026
-6.5 | -0.754 | 0.00801 | 0.013 | -94.073
-6 | -0.707 | 0.00764 | 0.012 | -92.604
-5.5 | -0.657 | 0.00758 | 0.011 | -86.662
-5 | -0.604 | 0.007 | 0.01 | -86.266
-4.5 | -0.548 | 0.00689 | 0.009 | -79.495
-4 | -0.49 | 0.00658 | 0.008 | -74.491
-3.5 | -0.431 | 0.00629 | 0.007 | -68.558
-3 | -0.371 | 0.0063 | 0.006 | -58.838
-2.5 | -0.31 | 0.00523 | 0.005 | -59.249
-2 | -0.248 | 0.00492 | 0.004 | -50.47
-1.5 | -0.186 | 0.00449 | 0.003 | -41.475
-1 | -0.124 | 0.00443 | 0.002 | -28.096
-0.5 | -0.062 | 0.00427 | 0.001 | -14.577
0 | 0 | 0.00423 | 0 | 0
0.5 | 0.063 | 0.00423 | -0.001 | 14.83
1 | 0.125 | 0.00439 | -0.002 | 28.585
1.5 | 0.188 | 0.00445 | -0.003 | 42.193
2 | 0.25 | 0.00487 | -0.004 | 51.343
2.5 | 0.312 | 0.00518 | -0.005 | 60.273
3 | 0.374 | 0.00625 | -0.006 | 59.816
3.5 | 0.435 | 0.00624 | -0.007 | 69.712
4 | 0.495 | 0.00653 | -0.008 | 75.755
4.5 | 0.553 | 0.00696 | -0.009 | 79.42
5 | 0.609 | 0.00694 | -0.01 | 87.783
5.5 | 0.663 | 0.00751 | -0.011 | 88.212
6 | 0.714 | 0.00757 | -0.012 | 94.286
6.5 | 0.761 | 0.00794 | -0.013 | 95.812
7 | 0.803 | 0.00821 | -0.014 | 97.838
7.5 | 0.841 | 0.0084 | -0.015 | 100.096
8 | 0.872 | 0.0089 | -0.016 | 97.967
8.5 | 0.897 | 0.00936 | -0.017 | 95.871
9 | 0.914 | 0.0098 | -0.018 | 93.325
9.5 | 0.924 | 0.01029 | -0.019 | 89.78
10 | 0.925 | 0.01081 | -0.02 | 85.565
10.5 | 0.908 | 0.01197 | -0.02 | 75.868
11 | 0.887 | 0.01288 | -0.021 | 68.877
11.5 | 0.859 | 0.01372 | -0.022 | 62.582
12 | 0.822 | 0.01498 | -0.023 | 54.841
12.5 | 0.776 | 0.0168 | -0.023 | 46.163
13 | 0.697 | 0.02795 | -0.023 | 24.937
13.5 | 0.661 | 0.02293 | -0.024 | 28.841
14 | 0.581 | 0.03639 | -0.024 | 15.958
14.5 | 0.482 | 0.07421 | -0.02 | 6.501
15 | 0.413 | 0.09366 | -0.018 | 4.406

## 118. Re 12M Mach 0.25 (2)
BIGFOIL.COM POLAR EXPORT
GA 40-013
GA 40-013 |  |  |  | Cl Max: | 1.5008 | at alpha= | 16 | deg
XFOIL ncrit=9 |  |  |  | L/D Max: | 112.024 | at alpha= | 9 | deg
Re: | 12000000 |  |  | Cd Min: | 0.15938 | at alpha= | 20 | deg
Mach: | 0.25 |  |  | Cl=0 at alpha= | 0 | deg
|  |  |  | @ Cl=0.1, Cd= | 0.0039116
|  |  |  | @ Cl=0.4, Cd= | 0.005899
|  |  |  | @ Cl=0.6, Cd= | 0.0065914
alpha (deg) | Cl | Cd | Cm | Cl/Cd
-20 | -1.0576 | 0.15932 | 0.0202 | -6.6382
-19.5 | -1.227 | 0.11658 | -0.0093 | -10.525
-19 | -1.3008 | 0.09397 | -0.0247 | -13.8427
-18.5 | -1.3519 | 0.07747 | -0.0352 | -17.4506
-18 | -1.3784 | 0.06639 | -0.0407 | -20.7622
-17.5 | -1.4281 | 0.05453 | -0.0445 | -26.1893
-17 | -1.4532 | 0.04621 | -0.0458 | -31.4477
-16.5 | -1.4813 | 0.03757 | -0.0471 | -39.4277
-16 | -1.4785 | 0.03253 | -0.0463 | -45.4504
-15.5 | -1.4774 | 0.02786 | -0.0443 | -53.0294
-15 | -1.4693 | 0.0242 | -0.0412 | -60.7149
-14.5 | -1.464 | 0.02073 | -0.0368 | -70.6223
-14 | -1.445 | 0.01845 | -0.0323 | -78.3198
-13.5 | -1.4136 | 0.01681 | -0.029 | -84.0928
-13 | -1.3949 | 0.01536 | -0.0228 | -90.8138
-12.5 | -1.3731 | 0.01424 | -0.0162 | -96.4256
-12 | -1.3402 | 0.01331 | -0.0112 | -100.6912
-11.5 | -1.2966 | 0.01244 | -0.008 | -104.2283
-11 | -1.2489 | 0.0117 | -0.0055 | -106.7436
-10.5 | -1.1989 | 0.01103 | -0.0035 | -108.6945
-10 | -1.1463 | 0.01048 | -0.0019 | -109.3798
-9.5 | -1.0937 | 0.00988 | -0.0004 | -110.6984
-9 | -1.0404 | 0.00929 | 0.0009 | -111.9914
-8.5 | -0.9854 | 0.00881 | 0.0019 | -111.8502
-8 | -0.9296 | 0.00839 | 0.0026 | -110.7986
-7 | -0.8154 | 0.00767 | 0.0034 | -106.3103
-6 | -0.7001 | 0.00703 | 0.0038 | -99.5875
-5.5 | -0.6417 | 0.00677 | 0.0037 | -94.7858
-5 | -0.5833 | 0.00652 | 0.0036 | -89.4632
-4.5 | -0.5241 | 0.00632 | 0.0033 | -82.9272
-4 | -0.4652 | 0.00611 | 0.003 | -76.1375
-3.5 | -0.4059 | 0.00592 | 0.0026 | -68.5642
-3 | -0.3469 | 0.0057 | 0.0022 | -60.8596
-2.5 | -0.2887 | 0.00535 | 0.0019 | -53.9626
-2 | -0.2309 | 0.00498 | 0.0016 | -46.3655
-1.5 | -0.1731 | 0.00457 | 0.0012 | -37.8775
-1 | -0.1158 | 0.0041 | 0.0009 | -28.2439
-0.5 | -0.0603 | 0.0034 | 0.0007 | -17.7353
0 | 0 | 0.00338 | 0 | 0
0.5 | 0.0603 | 0.00341 | -0.0007 | 17.6833
1 | 0.1157 | 0.00411 | -0.0009 | 28.1509
1.5 | 0.173 | 0.00458 | -0.0012 | 37.7729
2 | 0.231 | 0.00497 | -0.0016 | 46.4789
2.5 | 0.2888 | 0.00535 | -0.0019 | 53.9813
3 | 0.3469 | 0.00571 | -0.0022 | 60.7531
3.5 | 0.4059 | 0.00592 | -0.0026 | 68.5642
4 | 0.4652 | 0.00612 | -0.003 | 76.0131
4.5 | 0.5242 | 0.00632 | -0.0033 | 82.943
5 | 0.5833 | 0.00652 | -0.0036 | 89.4632
5.5 | 0.6418 | 0.00677 | -0.0037 | 94.8006
6 | 0.7001 | 0.00704 | -0.0038 | 99.446
7 | 0.8156 | 0.00767 | -0.0035 | 106.3364
8 | 0.9298 | 0.00839 | -0.0026 | 110.8224
8.5 | 0.9856 | 0.00882 | -0.0019 | 111.746
9 | 1.0407 | 0.00929 | -0.001 | 112.0237
9.5 | 1.0938 | 0.0099 | 0.0004 | 110.4848
10 | 1.1459 | 0.01054 | 0.0019 | 108.7192
10.5 | 1.199 | 0.01105 | 0.0034 | 108.5068
11 | 1.2491 | 0.01173 | 0.0055 | 106.4876
11.5 | 1.2972 | 0.01245 | 0.0079 | 104.1928
12 | 1.3412 | 0.0133 | 0.011 | 100.8421
12.5 | 1.3741 | 0.01427 | 0.0161 | 96.2929
13 | 1.3963 | 0.01536 | 0.0226 | 90.9049
13.5 | 1.416 | 0.01675 | 0.0287 | 84.5373
14 | 1.445 | 0.01858 | 0.0322 | 77.7718
14.5 | 1.4583 | 0.02128 | 0.037 | 68.5291
15 | 1.482 | 0.02356 | 0.0402 | 62.9032
15.5 | 1.4882 | 0.02755 | 0.0432 | 54.0181
16 | 1.5008 | 0.03239 | 0.0431 | 46.3353
16.5 | 1.4896 | 0.03897 | 0.0433 | 38.2243
17 | 1.4729 | 0.04627 | 0.0428 | 31.8327
17.5 | 1.4429 | 0.05556 | 0.0406 | 25.9701
18 | 1.4077 | 0.06592 | 0.0373 | 21.3547
18.5 | 1.3636 | 0.07677 | 0.0347 | 17.7621
19 | 1.3013 | 0.09443 | 0.024 | 13.7806
19.5 | 1.2443 | 0.11372 | 0.0112 | 10.9418
20 | 1.0592 | 0.15938 | -0.0204 | 6.6458

## 119. Re 12M Mach 0.50 (1)
BIGFOIL.COM POLAR EXPORT
GA 40-013
GA 40-013 |  |  |  | Cl Max: | 1.116 | at alpha= | 20 | deg
JavaFoil+Calcfoil stall+Eppler ext transition |  |  |  | L/D Max: | 85.165 | at alpha= | 5.5 | deg
Re: | 12000000 |  |  | Cd Min: | 0.00432 | at alpha= | 0.5 | deg
Mach: | 0.5 |  |  | Cl=0 at alpha= | 0 | deg
|  |  |  | @ Cl=0.1, Cd= | 0.0044229
|  |  |  | @ Cl=0.4, Cd= | 0.006215
|  |  |  | @ Cl=0.6, Cd= | 0.0074931
alpha (deg) | Cl | Cd | Cm | Cl/Cd
-20 | -1.115 | 0.15496 | 0.027 | -7.192
-19.5 | -1.083 | 0.15387 | 0.026 | -7.04
-19 | -1.055 | 0.15201 | 0.025 | -6.938
-18.5 | -1.027 | 0.14323 | 0.024 | -7.17
-18 | -0.998 | 0.13801 | 0.023 | -7.232
-17.5 | -0.977 | 0.13181 | 0.023 | -7.414
-17 | -0.955 | 0.11988 | 0.024 | -7.969
-16.5 | -0.93 | 0.11172 | 0.023 | -8.322
-16 | -0.9 | 0.10808 | 0.022 | -8.325
-15.5 | -0.868 | 0.10647 | 0.021 | -8.153
-15 | -0.837 | 0.1042 | 0.019 | -8.036
-14.5 | -0.808 | 0.10158 | 0.018 | -7.955
-14 | -0.778 | 0.09909 | 0.017 | -7.853
-13.5 | -0.751 | 0.09619 | 0.016 | -7.805
-13 | -0.725 | 0.09313 | 0.016 | -7.781
-12.5 | -0.698 | 0.08509 | 0.016 | -8.207
-12 | -0.67 | 0.07949 | 0.015 | -8.435
-11.5 | -0.648 | 0.06952 | 0.016 | -9.327
-11 | -0.713 | 0.02199 | 0.023 | -32.42
-10.5 | -0.7 | 0.01646 | 0.022 | -42.509
-10 | -0.673 | 0.01453 | 0.022 | -46.309
-9.5 | -0.531 | 0.05932 | 0.011 | -8.956
-9 | -0.609 | 0.01324 | 0.02 | -45.994
-8.5 | -0.581 | 0.01176 | 0.019 | -49.366
-8 | -0.547 | 0.01162 | 0.018 | -47.064
-7.5 | -0.513 | 0.01128 | 0.017 | -45.491
-7 | -0.48 | 0.00996 | 0.016 | -48.26
-6.5 | -0.706 | 0.00934 | 0.014 | -75.531
-6 | -0.725 | 0.00882 | 0.013 | -82.216
-5.5 | -0.7 | 0.00838 | 0.012 | -83.619
-5 | -0.657 | 0.00765 | 0.011 | -85.847
-4.5 | -0.603 | 0.00746 | 0.01 | -80.88
-4 | -0.543 | 0.0073 | 0.009 | -74.413
-3.5 | -0.48 | 0.00688 | 0.008 | -69.728
-3 | -0.414 | 0.00682 | 0.007 | -60.655
-2.5 | -0.346 | 0.00562 | 0.006 | -61.576
-2 | -0.277 | 0.00521 | 0.004 | -53.197
-1.5 | -0.208 | 0.00483 | 0.003 | -43.113
-1 | -0.139 | 0.0046 | 0.002 | -30.236
-0.5 | -0.07 | 0.00436 | 0.001 | -15.93
0 | 0 | 0.00437 | 0 | 0
0.5 | 0.07 | 0.00432 | -0.001 | 16.212
1 | 0.14 | 0.00456 | -0.002 | 30.771
1.5 | 0.21 | 0.00479 | -0.003 | 43.876
2 | 0.28 | 0.00516 | -0.004 | 54.133
2.5 | 0.349 | 0.00557 | -0.006 | 62.656
3 | 0.417 | 0.00643 | -0.007 | 64.869
3.5 | 0.484 | 0.00703 | -0.008 | 68.812
4 | 0.548 | 0.00728 | -0.009 | 75.269
4.5 | 0.609 | 0.00753 | -0.01 | 80.894
5 | 0.663 | 0.00783 | -0.011 | 84.643
5.5 | 0.707 | 0.0083 | -0.012 | 85.165
6 | 0.732 | 0.00906 | -0.013 | 80.745
6.5 | 0.712 | 0.00958 | -0.014 | 74.337
7 | 0.485 | 0.00989 | -0.016 | 49.033
7.5 | 0.514 | 0.01101 | -0.016 | 46.672
8 | 0.547 | 0.01137 | -0.018 | 48.145
8.5 | 0.581 | 0.01157 | -0.019 | 50.197
9 | 0.609 | 0.01324 | -0.019 | 45.994
9.5 | 0.531 | 0.05932 | -0.011 | 8.956
10 | 0.673 | 0.01461 | -0.021 | 46.034
10.5 | 0.699 | 0.01659 | -0.022 | 42.15
11 | 0.711 | 0.02259 | -0.022 | 31.479
11.5 | 0.664 | 0.05905 | -0.018 | 11.246
12 | 0.67 | 0.07949 | -0.015 | 8.435
12.5 | 0.698 | 0.08509 | -0.015 | 8.207
13 | 0.725 | 0.09315 | -0.016 | 7.781
13.5 | 0.751 | 0.09619 | -0.016 | 7.805
14 | 0.778 | 0.09906 | -0.017 | 7.855
14.5 | 0.808 | 0.10081 | -0.018 | 8.015
15 | 0.837 | 0.10406 | -0.019 | 8.046
15.5 | 0.868 | 0.10646 | -0.021 | 8.155
16 | 0.9 | 0.10826 | -0.022 | 8.31
16.5 | 0.927 | 0.11493 | -0.023 | 8.067
17 | 0.954 | 0.12162 | -0.023 | 7.845
17.5 | 0.977 | 0.13262 | -0.023 | 7.366
18 | 0.998 | 0.13735 | -0.023 | 7.267
18.5 | 1.027 | 0.14248 | -0.024 | 7.207
19 | 1.055 | 0.14992 | -0.025 | 7.04
19.5 | 1.084 | 0.15289 | -0.026 | 7.089
20 | 1.116 | 0.15316 | -0.027 | 7.289

## 120. Re 12M Mach 0.50 (2)
BIGFOIL.COM POLAR EXPORT
GA 40-013
GA 40-013 |  |  |  | Cl Max: | 0.9521 | at alpha= | 7.5 | deg
XFOIL ncrit=9 |  |  |  | L/D Max: | 101.678 | at alpha= | 6.5 | deg
Re: | 12000000 |  |  | Cd Min: | 0.10693 | at alpha= | 12.5 | deg
Mach: | 0.5 |  |  | Cl=0 at alpha= | 0 | deg
|  |  |  | @ Cl=0.1, Cd= | 0.0037024
|  |  |  | @ Cl=0.4, Cd= | 0.0060363
|  |  |  | @ Cl=0.6, Cd= | 0.0067627
alpha (deg) | Cl | Cd | Cm | Cl/Cd
-12.5 | -0.7065 | 0.10655 | -0.0161 | -6.6307
-12 | -0.7203 | 0.09323 | -0.0246 | -7.7261
-11.5 | -0.7412 | 0.07637 | -0.0365 | -9.7054
-11 | -0.7563 | 0.06431 | -0.0453 | -11.7602
-10.5 | -0.7941 | 0.05231 | -0.0525 | -15.1807
-10 | -0.8281 | 0.04308 | -0.0551 | -19.2224
-9.5 | -0.8616 | 0.03547 | -0.054 | -24.291
-9 | -0.8971 | 0.02883 | -0.0491 | -31.1169
-8.5 | -0.9257 | 0.02324 | -0.0407 | -39.8322
-8 | -0.9498 | 0.01795 | -0.0292 | -52.9136
-7.5 | -0.9528 | 0.0121 | -0.019 | -78.7438
-7 | -0.9232 | 0.0096 | -0.0108 | -96.1667
-6.5 | -0.8661 | 0.00852 | -0.0063 | -101.6549
-6 | -0.8009 | 0.00788 | -0.0035 | -101.6371
-5.5 | -0.7334 | 0.00744 | -0.0017 | -98.5753
-5 | -0.6653 | 0.00706 | -0.0004 | -94.2351
-4.5 | -0.597 | 0.00675 | 0.0004 | -88.4444
-4 | -0.5284 | 0.00649 | 0.0009 | -81.4176
-3.5 | -0.4602 | 0.00624 | 0.0011 | -73.75
-3 | -0.3921 | 0.00601 | 0.0011 | -65.2413
-2.5 | -0.3252 | 0.00572 | 0.0011 | -56.8531
-2 | -0.2602 | 0.00523 | 0.0011 | -49.7514
-1.5 | -0.1958 | 0.0047 | 0.0011 | -41.6596
-0.5 | -0.0691 | 0.00339 | 0.0008 | -20.3835
0 | 0 | 0.00338 | 0 | 0
0.5 | 0.0691 | 0.00339 | -0.0009 | 20.3835
1 | 0.1324 | 0.00403 | -0.001 | 32.8536
2 | 0.2605 | 0.0052 | -0.0012 | 50.0962
2.5 | 0.3253 | 0.00571 | -0.0011 | 56.9702
3 | 0.3922 | 0.00601 | -0.0011 | 65.2579
3.5 | 0.4603 | 0.00624 | -0.0011 | 73.766
4 | 0.5285 | 0.00649 | -0.0009 | 81.433
4.5 | 0.5972 | 0.00675 | -0.0005 | 88.4741
5 | 0.6654 | 0.00706 | 0.0004 | 94.2493
6 | 0.8011 | 0.00789 | 0.0035 | 101.5336
6.5 | 0.8663 | 0.00852 | 0.0062 | 101.6784
7 | 0.9236 | 0.0096 | 0.0107 | 96.2083
7.5 | 0.9521 | 0.01219 | 0.0191 | 78.105
8 | 0.9508 | 0.01792 | 0.029 | 53.058
8.5 | 0.927 | 0.02322 | 0.0405 | 39.9225
9 | 0.896 | 0.02896 | 0.049 | 30.9392
9.5 | 0.8621 | 0.03551 | 0.0539 | 24.2777
10 | 0.8282 | 0.04313 | 0.055 | 19.2024
10.5 | 0.7947 | 0.05236 | 0.0523 | 15.1776
11.5 | 0.736 | 0.07764 | 0.0353 | 9.4796
12 | 0.7194 | 0.09364 | 0.0242 | 7.6826
12.5 | 0.7057 | 0.10693 | 0.0157 | 6.5996

## 121. Re 14M Mach 0.00 (1)
BIGFOIL.COM POLAR EXPORT
GA 40-013
GA 40-013 |  |  |  | Cl Max: | 1.019 | at alpha= | 11.5 | deg
JavaFoil+Calcfoil stall+Eppler ext transition |  |  |  | L/D Max: | 104.866 | at alpha= | 8.5 | deg
Re: | 14000000 |  |  | Cd Min: | 0.00421 | at alpha= | 0 | deg
Mach: | 0 |  |  | Cl=0 at alpha= | 0 | deg
|  |  |  | @ Cl=0.1, Cd= | 0.0044715
|  |  |  | @ Cl=0.4, Cd= | 0.0059537
|  |  |  | @ Cl=0.6, Cd= | 0.0066859
alpha (deg) | Cl | Cd | Cm | Cl/Cd
-16.5 | -0.801 | 0.04629 | 0.027 | -17.311
-16 | -0.844 | 0.03358 | 0.027 | -25.118
-15.5 | -0.879 | 0.02661 | 0.027 | -33.009
-15 | -0.909 | 0.02205 | 0.026 | -41.204
-14.5 | -0.935 | 0.01927 | 0.026 | -48.493
-14 | -0.961 | 0.01632 | 0.025 | -58.874
-13.5 | -0.977 | 0.01523 | 0.025 | -64.131
-13 | -0.989 | 0.01452 | 0.024 | -68.1
-12.5 | -1.001 | 0.01322 | 0.023 | -75.691
-12 | -1.007 | 0.01242 | 0.023 | -81.102
-11.5 | -1.009 | 0.01133 | 0.022 | -89.066
-11 | -1.002 | 0.01089 | 0.021 | -92.044
-10.5 | -0.991 | 0.01041 | 0.02 | -95.225
-10 | -0.975 | 0.01 | 0.019 | -97.52
-9.5 | -0.955 | 0.00957 | 0.018 | -99.774
-9 | -0.929 | 0.00915 | 0.017 | -101.521
-8.5 | -0.899 | 0.00875 | 0.016 | -102.811
-8 | -0.865 | 0.00847 | 0.015 | -102.143
-7.5 | -0.827 | 0.00809 | 0.014 | -102.237
-7 | -0.785 | 0.00787 | 0.013 | -99.755
-6.5 | -0.74 | 0.00731 | 0.013 | -101.162
-6 | -0.691 | 0.00728 | 0.012 | -94.932
-5.5 | -0.64 | 0.00724 | 0.011 | -88.442
-5 | -0.587 | 0.00666 | 0.01 | -88.183
-4.5 | -0.532 | 0.00674 | 0.009 | -78.915
-4 | -0.476 | 0.00634 | 0.008 | -75.005
-3.5 | -0.418 | 0.00605 | 0.007 | -69.102
-3 | -0.359 | 0.00592 | 0.006 | -60.753
-2.5 | -0.3 | 0.00528 | 0.005 | -56.853
-2 | -0.24 | 0.00494 | 0.004 | -48.677
-1.5 | -0.18 | 0.00474 | 0.003 | -38.107
-1 | -0.12 | 0.00455 | 0.002 | -26.474
-0.5 | -0.06 | 0.00443 | 0.001 | -13.581
0 | 0 | 0.00421 | 0 | 0
0.5 | 0.061 | 0.0044 | -0.001 | 13.801
1 | 0.121 | 0.00451 | -0.002 | 26.906
1.5 | 0.182 | 0.0047 | -0.003 | 38.728
2 | 0.242 | 0.0049 | -0.004 | 49.472
2.5 | 0.302 | 0.00523 | -0.005 | 57.785
3 | 0.362 | 0.00587 | -0.006 | 61.719
3.5 | 0.421 | 0.006 | -0.007 | 70.22
4 | 0.48 | 0.00629 | -0.008 | 76.228
4.5 | 0.537 | 0.00669 | -0.009 | 80.236
5 | 0.592 | 0.0066 | -0.01 | 89.684
5.5 | 0.646 | 0.00718 | -0.011 | 89.972
6 | 0.697 | 0.00722 | -0.012 | 96.611
6.5 | 0.746 | 0.00724 | -0.013 | 103.017
7 | 0.792 | 0.00779 | -0.013 | 101.605
7.5 | 0.834 | 0.00801 | -0.014 | 104.181
8 | 0.873 | 0.00838 | -0.015 | 104.138
8.5 | 0.908 | 0.00865 | -0.016 | 104.866
9 | 0.938 | 0.00905 | -0.017 | 103.606
9.5 | 0.963 | 0.00946 | -0.018 | 101.881
10 | 0.984 | 0.00988 | -0.019 | 99.636
10.5 | 1.001 | 0.01028 | -0.02 | 97.353
11 | 1.012 | 0.01075 | -0.021 | 94.179
11.5 | 1.019 | 0.01117 | -0.022 | 91.192
12 | 1.007 | 0.01242 | -0.022 | 81.102
12.5 | 1.001 | 0.01322 | -0.023 | 75.691
13 | 0.989 | 0.01452 | -0.024 | 68.1
13.5 | 0.977 | 0.01523 | -0.025 | 64.131
14 | 0.961 | 0.01632 | -0.025 | 58.874
14.5 | 0.935 | 0.01927 | -0.026 | 48.493
15 | 0.909 | 0.02205 | -0.026 | 41.204
15.5 | 0.879 | 0.02661 | -0.027 | 33.009
16 | 0.844 | 0.03358 | -0.027 | 25.118
16.5 | 0.801 | 0.04629 | -0.026 | 17.311

## 122. Re 14M Mach 0.00 (2)
BIGFOIL.COM POLAR EXPORT
GA 40-013
GA 40-013 |  |  |  | Cl Max: | 1.7309 | at alpha= | 20 | deg
XFOIL ncrit=9 |  |  |  | L/D Max: | 117.979 | at alpha= | 10 | deg
Re: | 14000000 |  |  | Cd Min: | 0.03803 | at alpha= | 20 | deg
Mach: | 0 |  |  | Cl=0 at alpha= | 0 | deg
|  |  |  | @ Cl=0.1, Cd= | 0.0040843
|  |  |  | @ Cl=0.4, Cd= | 0.005735
|  |  |  | @ Cl=0.6, Cd= | 0.0063941
alpha (deg) | Cl | Cd | Cm | Cl/Cd
-20 | -1.7155 | 0.03781 | -0.0305 | -45.3716
-19.5 | -1.7003 | 0.03438 | -0.0306 | -49.4561
-19 | -1.6781 | 0.03066 | -0.0324 | -54.7326
-18.5 | -1.6657 | 0.0275 | -0.0313 | -60.5709
-18 | -1.6526 | 0.02468 | -0.0295 | -66.9611
-17.5 | -1.6388 | 0.02216 | -0.027 | -73.9531
-17 | -1.6171 | 0.02035 | -0.0247 | -79.4644
-16.5 | -1.5978 | 0.01854 | -0.0217 | -86.1812
-16 | -1.5715 | 0.01729 | -0.019 | -90.8907
-15.5 | -1.5489 | 0.01596 | -0.0154 | -97.0489
-15 | -1.5224 | 0.01499 | -0.0119 | -101.561
-14.5 | -1.5009 | 0.01403 | -0.0072 | -106.9779
-14 | -1.4747 | 0.01333 | -0.0026 | -110.6302
-13.5 | -1.4351 | 0.01272 | -0.0006 | -112.8223
-13 | -1.3927 | 0.01212 | 0.001 | -114.9092
-12.5 | -1.3475 | 0.01161 | 0.0022 | -116.0637
-12 | -1.3008 | 0.01112 | 0.0031 | -116.9784
-11.5 | -1.2527 | 0.01065 | 0.0039 | -117.6244
-11 | -1.2036 | 0.0102 | 0.0045 | -118
-10 | -1.1031 | 0.00933 | 0.0054 | -118.2315
-9.5 | -1.0518 | 0.00891 | 0.0057 | -118.0471
-9 | -1 | 0.00848 | 0.006 | -117.9245
-8.5 | -0.9471 | 0.00812 | 0.006 | -116.6379
-8 | -0.8934 | 0.0078 | 0.006 | -114.5385
-7.5 | -0.8392 | 0.00752 | 0.0058 | -111.5957
-7 | -0.7847 | 0.00721 | 0.0057 | -108.835
-6.5 | -0.7297 | 0.00695 | 0.0055 | -104.9928
-6 | -0.6744 | 0.00668 | 0.0052 | -100.9581
-5.5 | -0.6184 | 0.00646 | 0.0048 | -95.7276
-5 | -0.5623 | 0.00626 | 0.0044 | -89.8243
-4.5 | -0.5057 | 0.00607 | 0.004 | -83.3114
-4 | -0.449 | 0.00589 | 0.0035 | -76.2309
-3.5 | -0.3921 | 0.00571 | 0.003 | -68.669
-3 | -0.3352 | 0.00551 | 0.0025 | -60.8348
-2.5 | -0.279 | 0.00522 | 0.0021 | -53.4483
-2 | -0.2227 | 0.00491 | 0.0017 | -45.3564
-1.5 | -0.1667 | 0.00457 | 0.0012 | -36.477
-1 | -0.1108 | 0.00421 | 0.0008 | -26.3183
-0.5 | -0.0575 | 0.00346 | 0.0006 | -16.6185
0 | 0 | 0.00336 | 0 | 0
0.5 | 0.0575 | 0.00346 | -0.0006 | 16.6185
1 | 0.1106 | 0.00424 | -0.0008 | 26.0849
1.5 | 0.1667 | 0.00458 | -0.0012 | 36.3974
2 | 0.2229 | 0.00489 | -0.0017 | 45.5828
2.5 | 0.279 | 0.00522 | -0.0021 | 53.4483
3 | 0.3352 | 0.00552 | -0.0025 | 60.7246
3.5 | 0.3921 | 0.00571 | -0.003 | 68.669
4 | 0.449 | 0.00589 | -0.0035 | 76.2309
4.5 | 0.5057 | 0.00607 | -0.004 | 83.3114
5 | 0.5624 | 0.00626 | -0.0044 | 89.8403
5.5 | 0.6185 | 0.00646 | -0.0048 | 95.743
6 | 0.6745 | 0.00669 | -0.0052 | 100.8221
6.5 | 0.7297 | 0.00695 | -0.0055 | 104.9928
7 | 0.7849 | 0.0072 | -0.0057 | 109.0139
7.5 | 0.8392 | 0.00753 | -0.0059 | 111.4475
8 | 0.8935 | 0.0078 | -0.006 | 114.5513
8.5 | 0.9473 | 0.00813 | -0.0061 | 116.5191
9 | 1.0002 | 0.00849 | -0.006 | 117.8092
9.5 | 1.0519 | 0.00892 | -0.0057 | 117.926
10 | 1.1031 | 0.00935 | -0.0054 | 117.9786
11 | 1.2038 | 0.01022 | -0.0045 | 117.7886
11.5 | 1.2531 | 0.01065 | -0.004 | 117.662
12 | 1.3016 | 0.01109 | -0.0033 | 117.367
12.5 | 1.3479 | 0.01162 | -0.0023 | 115.9983
13 | 1.3931 | 0.01214 | -0.0011 | 114.7529
13.5 | 1.4359 | 0.01271 | 0.0005 | 112.974
14 | 1.4754 | 0.01334 | 0.0025 | 110.5997
14.5 | 1.5021 | 0.01405 | 0.007 | 106.911
15.5 | 1.5547 | 0.01575 | 0.0146 | 98.7111
16 | 1.5788 | 0.01698 | 0.018 | 92.98
16.5 | 1.5983 | 0.01865 | 0.0215 | 85.6997
17 | 1.622 | 0.02021 | 0.024 | 80.2573
17.5 | 1.646 | 0.0219 | 0.0261 | 75.1598
18 | 1.6635 | 0.02436 | 0.028 | 68.2882
18.5 | 1.6966 | 0.02746 | 0.0256 | 61.7844
19.5 | 1.7237 | 0.03404 | 0.027 | 50.6375
20 | 1.7309 | 0.03803 | 0.0274 | 45.5141

## 123. Re 14M Mach 0.10 (1)
BIGFOIL.COM POLAR EXPORT
GA 40-013
GA 40-013 |  |  |  | Cl Max: | 1.001 | at alpha= | 11 | deg
JavaFoil+Calcfoil stall+Eppler ext transition |  |  |  | L/D Max: | 104.135 | at alpha= | 8 | deg
Re: | 14000000 |  |  | Cd Min: | 0.00423 | at alpha= | 0 | deg
Mach: | 0.1 |  |  | Cl=0 at alpha= | 0 | deg
|  |  |  | @ Cl=0.1, Cd= | 0.0044584
|  |  |  | @ Cl=0.4, Cd= | 0.0059893
|  |  |  | @ Cl=0.6, Cd= | 0.0069593
alpha (deg) | Cl | Cd | Cm | Cl/Cd
-16.5 | -0.704 | 0.08317 | 0.023 | -8.46
-16 | -0.772 | 0.04647 | 0.026 | -16.612
-15.5 | -0.821 | 0.0318 | 0.026 | -25.819
-15 | -0.861 | 0.0241 | 0.026 | -35.734
-14.5 | -0.893 | 0.02043 | 0.026 | -43.712
-14 | -0.925 | 0.01687 | 0.026 | -54.827
-13.5 | -0.945 | 0.01577 | 0.025 | -59.941
-13 | -0.963 | 0.01464 | 0.024 | -65.797
-12.5 | -0.978 | 0.01355 | 0.023 | -72.166
-12 | -0.988 | 0.01264 | 0.023 | -78.185
-11.5 | -0.994 | 0.01191 | 0.022 | -83.444
-11 | -0.991 | 0.01099 | 0.021 | -90.188
-10.5 | -0.983 | 0.01053 | 0.02 | -93.334
-10 | -0.969 | 0.01009 | 0.019 | -96.08
-9.5 | -0.951 | 0.00967 | 0.018 | -98.302
-9 | -0.927 | 0.00925 | 0.017 | -100.231
-8.5 | -0.899 | 0.00883 | 0.016 | -101.795
-8 | -0.866 | 0.00848 | 0.015 | -102.141
-7.5 | -0.828 | 0.00817 | 0.014 | -101.44
-7 | -0.787 | 0.00784 | 0.014 | -100.436
-6.5 | -0.742 | 0.00736 | 0.013 | -100.777
-6 | -0.694 | 0.00701 | 0.012 | -99.033
-5.5 | -0.643 | 0.0073 | 0.011 | -88.051
-5 | -0.59 | 0.00699 | 0.01 | -84.385
-4.5 | -0.535 | 0.0067 | 0.009 | -79.806
-4 | -0.478 | 0.00634 | 0.008 | -75.318
-3.5 | -0.42 | 0.00609 | 0.007 | -68.957
-3 | -0.361 | 0.00596 | 0.006 | -60.644
-2.5 | -0.302 | 0.0052 | 0.005 | -58
-2 | -0.242 | 0.00497 | 0.004 | -48.592
-1.5 | -0.181 | 0.00476 | 0.003 | -38.085
-1 | -0.121 | 0.00452 | 0.002 | -26.805
-0.5 | -0.061 | 0.00446 | 0.001 | -13.571
0 | 0 | 0.00423 | 0 | 0
0.5 | 0.061 | 0.00442 | -0.001 | 13.792
1 | 0.122 | 0.00448 | -0.002 | 27.247
1.5 | 0.183 | 0.00472 | -0.003 | 38.712
2 | 0.244 | 0.00493 | -0.004 | 49.393
2.5 | 0.304 | 0.00516 | -0.005 | 58.958
3 | 0.364 | 0.00591 | -0.006 | 61.616
3.5 | 0.423 | 0.00604 | -0.007 | 70.082
4 | 0.482 | 0.00629 | -0.008 | 76.561
4.5 | 0.539 | 0.00664 | -0.009 | 81.146
5 | 0.595 | 0.00693 | -0.01 | 85.836
5.5 | 0.648 | 0.00724 | -0.011 | 89.585
6 | 0.7 | 0.00694 | -0.012 | 100.82
6.5 | 0.748 | 0.00729 | -0.013 | 102.639
7 | 0.794 | 0.00776 | -0.014 | 102.303
7.5 | 0.836 | 0.00808 | -0.014 | 103.381
8 | 0.874 | 0.00839 | -0.015 | 104.135
8.5 | 0.907 | 0.00874 | -0.016 | 103.842
9 | 0.936 | 0.00915 | -0.017 | 102.3
9.5 | 0.96 | 0.00956 | -0.018 | 100.388
10 | 0.979 | 0.00997 | -0.019 | 98.176
10.5 | 0.992 | 0.0104 | -0.02 | 95.428
11 | 1.001 | 0.01085 | -0.021 | 92.268
11.5 | 0.994 | 0.01191 | -0.022 | 83.444
12 | 0.988 | 0.01264 | -0.022 | 78.185
12.5 | 0.978 | 0.01355 | -0.023 | 72.166
13 | 0.963 | 0.01464 | -0.024 | 65.797
13.5 | 0.945 | 0.01577 | -0.025 | 59.941
14 | 0.925 | 0.01687 | -0.025 | 54.827
14.5 | 0.893 | 0.02043 | -0.026 | 43.712
15 | 0.861 | 0.0241 | -0.026 | 35.734
15.5 | 0.821 | 0.0318 | -0.026 | 25.819
16 | 0.772 | 0.04647 | -0.026 | 16.612

## 124. Re 14M Mach 0.10 (2)
BIGFOIL.COM POLAR EXPORT
GA 40-013
GA 40-013 |  |  |  | Cl Max: | 1.7048 | at alpha= | 19.5 | deg
XFOIL ncrit=9 |  |  |  | L/D Max: | 117.406 | at alpha= | 9.5 | deg
Re: | 14000000 |  |  | Cd Min: | 0.04355 | at alpha= | 20 | deg
Mach: | 0.1 |  |  | Cl=0 at alpha= | 0 | deg
|  |  |  | @ Cl=0.1, Cd= | 0.0040761
|  |  |  | @ Cl=0.4, Cd= | 0.0057469
|  |  |  | @ Cl=0.6, Cd= | 0.0063971
alpha (deg) | Cl | Cd | Cm | Cl/Cd
-20 | -1.689 | 0.04334 | -0.0334 | -38.9709
-19.5 | -1.6835 | 0.03889 | -0.0333 | -43.2888
-19 | -1.6763 | 0.03456 | -0.0332 | -48.5041
-18.5 | -1.655 | 0.03065 | -0.0348 | -53.9967
-18 | -1.6421 | 0.02733 | -0.0338 | -60.0842
-17.5 | -1.6324 | 0.02417 | -0.0315 | -67.5383
-17 | -1.6134 | 0.02195 | -0.0292 | -73.5034
-16.5 | -1.5956 | 0.01983 | -0.0262 | -80.4639
-16 | -1.5703 | 0.01835 | -0.0234 | -85.5749
-15.5 | -1.5484 | 0.0168 | -0.0199 | -92.1667
-15 | -1.5218 | 0.01567 | -0.0164 | -97.1155
-14.5 | -1.4956 | 0.01453 | -0.0127 | -102.9319
-14 | -1.4789 | 0.01374 | -0.0062 | -107.6346
-13.5 | -1.4423 | 0.01308 | -0.0033 | -110.2676
-13 | -1.401 | 0.01241 | -0.0012 | -112.8928
-12.5 | -1.3565 | 0.01183 | 0.0003 | -114.6661
-12 | -1.3098 | 0.0113 | 0.0015 | -115.9115
-11.5 | -1.2615 | 0.01081 | 0.0025 | -116.6975
-11 | -1.2121 | 0.01033 | 0.0033 | -117.3379
-10 | -1.1104 | 0.00946 | 0.0045 | -117.3784
-9.5 | -1.0589 | 0.00901 | 0.0049 | -117.525
-9 | -1.0067 | 0.00857 | 0.0053 | -117.4679
-8.5 | -0.9534 | 0.00819 | 0.0055 | -116.4103
-8 | -0.8994 | 0.00785 | 0.0056 | -114.5732
-7.5 | -0.8446 | 0.00757 | 0.0055 | -111.572
-7 | -0.7897 | 0.00725 | 0.0054 | -108.9241
-6.5 | -0.7343 | 0.00697 | 0.0053 | -105.3515
-6 | -0.6786 | 0.00671 | 0.005 | -101.1326
-5.5 | -0.6222 | 0.00648 | 0.0047 | -96.0185
-5 | -0.5657 | 0.00627 | 0.0043 | -90.2233
-4.5 | -0.5087 | 0.00609 | 0.0039 | -83.5304
-4 | -0.4516 | 0.0059 | 0.0034 | -76.5424
-3.5 | -0.3943 | 0.00573 | 0.0029 | -68.8133
-3 | -0.3371 | 0.00553 | 0.0025 | -60.9584
-2.5 | -0.2805 | 0.00523 | 0.0021 | -53.6329
-2 | -0.2239 | 0.00492 | 0.0016 | -45.5081
-1.5 | -0.1676 | 0.00457 | 0.0012 | -36.674
-0.5 | -0.0579 | 0.00345 | 0.0006 | -16.7826
0 | 0 | 0.00336 | 0 | 0
0.5 | 0.0579 | 0.00346 | -0.0006 | 16.7341
1 | 0.1112 | 0.00424 | -0.0008 | 26.2264
1.5 | 0.1676 | 0.00458 | -0.0012 | 36.5939
2 | 0.2241 | 0.0049 | -0.0017 | 45.7347
2.5 | 0.2805 | 0.00523 | -0.0021 | 53.6329
3 | 0.3371 | 0.00553 | -0.0025 | 60.9584
3.5 | 0.3943 | 0.00573 | -0.003 | 68.8133
4 | 0.4516 | 0.0059 | -0.0034 | 76.5424
4.5 | 0.5087 | 0.00609 | -0.0039 | 83.5304
5 | 0.5658 | 0.00627 | -0.0044 | 90.2392
5.5 | 0.6223 | 0.00648 | -0.0047 | 96.034
6 | 0.6787 | 0.00671 | -0.005 | 101.1475
6.5 | 0.7344 | 0.00698 | -0.0053 | 105.2149
7 | 0.7899 | 0.00725 | -0.0055 | 108.9517
7.5 | 0.8447 | 0.00757 | -0.0055 | 111.5852
8 | 0.8995 | 0.00785 | -0.0056 | 114.586
8.5 | 0.9536 | 0.0082 | -0.0055 | 116.2927
9 | 1.0069 | 0.00858 | -0.0054 | 117.3543
9.5 | 1.059 | 0.00902 | -0.005 | 117.4058
10 | 1.1105 | 0.00948 | -0.0045 | 117.1414
11 | 1.2122 | 0.01035 | -0.0033 | 117.1208
11.5 | 1.2619 | 0.01081 | -0.0026 | 116.7345
12 | 1.3106 | 0.01128 | -0.0017 | 116.1879
12.5 | 1.357 | 0.01184 | -0.0004 | 114.6115
13 | 1.4018 | 0.01241 | 0.0011 | 112.9573
13.5 | 1.4433 | 0.01307 | 0.0031 | 110.4285
14 | 1.4799 | 0.01376 | 0.006 | 107.5509
14.5 | 1.4965 | 0.01455 | 0.0125 | 102.8522
15 | 1.5275 | 0.01547 | 0.0156 | 98.7395
15.5 | 1.5541 | 0.01659 | 0.0191 | 93.6769
16 | 1.5779 | 0.01802 | 0.0225 | 87.5638
16.5 | 1.5964 | 0.01995 | 0.0259 | 80.0201
17 | 1.6188 | 0.02183 | 0.0284 | 74.1548
17.5 | 1.6419 | 0.02393 | 0.0302 | 68.6126
18 | 1.6717 | 0.02736 | 0.0284 | 61.1001
18.5 | 1.6895 | 0.03045 | 0.0291 | 55.4844
19 | 1.6928 | 0.03476 | 0.0301 | 48.6997
19.5 | 1.7048 | 0.03845 | 0.0304 | 44.3381
20 | 1.7039 | 0.04355 | 0.0306 | 39.1251

## 125. Re 14M Mach 0.25 (1)
BIGFOIL.COM POLAR EXPORT
GA 40-013
GA 40-013 |  |  |  | Cl Max: | 0.925 | at alpha= | 10 | deg
JavaFoil+Calcfoil stall+Eppler ext transition |  |  |  | L/D Max: | 102.539 | at alpha= | 7.5 | deg
Re: | 14000000 |  |  | Cd Min: | 0.00423 | at alpha= | 0 | deg
Mach: | 0.25 |  |  | Cl=0 at alpha= | 0 | deg
|  |  |  | @ Cl=0.1, Cd= | 0.0045058
|  |  |  | @ Cl=0.4, Cd= | 0.0060282
|  |  |  | @ Cl=0.6, Cd= | 0.08933
alpha (deg) | Cl | Cd | Cm | Cl/Cd
-15 | -0.415 | 0.08933 | 0.019 | -4.646
-14.5 | -0.475 | 0.08321 | 0.019 | -5.71
-14 | -0.59 | 0.03056 | 0.025 | -19.295
-13.5 | -0.665 | 0.02145 | 0.025 | -30.982
-13 | -0.706 | 0.02406 | 0.023 | -29.36
-12.5 | -0.778 | 0.01607 | 0.024 | -48.405
-12 | -0.824 | 0.01443 | 0.023 | -57.086
-11.5 | -0.861 | 0.01325 | 0.022 | -64.936
-11 | -0.888 | 0.01252 | 0.021 | -70.983
-10.5 | -0.909 | 0.01116 | 0.021 | -81.415
-10 | -0.916 | 0.01068 | 0.02 | -85.814
-9.5 | -0.915 | 0.01013 | 0.019 | -90.307
-9 | -0.906 | 0.00968 | 0.018 | -93.538
-8.5 | -0.889 | 0.00922 | 0.017 | -96.376
-8 | -0.864 | 0.00879 | 0.016 | -98.29
-7.5 | -0.833 | 0.00828 | 0.015 | -100.564
-7 | -0.796 | 0.00809 | 0.014 | -98.335
-6.5 | -0.754 | 0.00759 | 0.013 | -99.311
-6 | -0.707 | 0.0073 | 0.012 | -96.923
-5.5 | -0.657 | 0.00751 | 0.011 | -87.487
-5 | -0.604 | 0.0068 | 0.01 | -88.765
-4.5 | -0.548 | 0.00681 | 0.009 | -80.482
-4 | -0.49 | 0.00644 | 0.008 | -76.117
-3.5 | -0.431 | 0.00617 | 0.007 | -69.898
-3 | -0.371 | 0.006 | 0.006 | -61.777
-2.5 | -0.31 | 0.00534 | 0.005 | -57.966
-2 | -0.248 | 0.00503 | 0.004 | -49.376
-1.5 | -0.186 | 0.00461 | 0.003 | -40.423
-1 | -0.124 | 0.00457 | 0.002 | -27.228
-0.5 | -0.062 | 0.00451 | 0.001 | -13.785
0 | 0 | 0.00423 | 0 | 0
0.5 | 0.063 | 0.00447 | -0.001 | 14.019
1 | 0.125 | 0.00453 | -0.002 | 27.694
1.5 | 0.188 | 0.00457 | -0.003 | 41.113
2 | 0.25 | 0.00498 | -0.004 | 50.22
2.5 | 0.312 | 0.0053 | -0.005 | 58.956
3 | 0.374 | 0.00596 | -0.006 | 62.799
3.5 | 0.435 | 0.00612 | -0.007 | 71.073
4 | 0.495 | 0.00639 | -0.008 | 77.408
4.5 | 0.553 | 0.00687 | -0.009 | 80.433
5 | 0.609 | 0.00674 | -0.01 | 90.33
5.5 | 0.663 | 0.00744 | -0.011 | 89.041
6 | 0.714 | 0.00723 | -0.012 | 98.715
6.5 | 0.761 | 0.00752 | -0.013 | 101.179
7 | 0.803 | 0.00802 | -0.014 | 100.194
7.5 | 0.841 | 0.0082 | -0.015 | 102.539
8 | 0.872 | 0.0087 | -0.016 | 100.235
8.5 | 0.897 | 0.00912 | -0.017 | 98.332
9 | 0.914 | 0.00958 | -0.018 | 95.483
9.5 | 0.924 | 0.01002 | -0.019 | 92.234
10 | 0.925 | 0.01055 | -0.02 | 87.707
10.5 | 0.918 | 0.01103 | -0.021 | 83.258
11 | 0.888 | 0.01252 | -0.021 | 70.983
11.5 | 0.861 | 0.01325 | -0.022 | 64.936
12 | 0.824 | 0.01443 | -0.023 | 57.086
12.5 | 0.778 | 0.01607 | -0.023 | 48.405
13 | 0.706 | 0.02406 | -0.023 | 29.36
13.5 | 0.665 | 0.02145 | -0.025 | 30.982
14 | 0.59 | 0.03056 | -0.024 | 19.295
14.5 | 0.51 | 0.04677 | -0.024 | 10.896
15 | 0.415 | 0.08933 | -0.019 | 4.646

## 126. Re 14M Mach 0.25 (2)
BIGFOIL.COM POLAR EXPORT
GA 40-013
GA 40-013 |  |  |  | Cl Max: | 1.5401 | at alpha= | 16 | deg
XFOIL ncrit=9 |  |  |  | L/D Max: | 114.956 | at alpha= | 9 | deg
Re: | 14000000 |  |  | Cd Min: | 0.13237 | at alpha= | 20 | deg
Mach: | 0.25 |  |  | Cl=0 at alpha= | 0 | deg
|  |  |  | @ Cl=0.1, Cd= | 0.0040097
|  |  |  | @ Cl=0.4, Cd= | 0.0057759
|  |  |  | @ Cl=0.6, Cd= | 0.0064256
alpha (deg) | Cl | Cd | Cm | Cl/Cd
-20 | -1.1935 | 0.13218 | 0.0008 | -9.0294
-19.5 | -1.2519 | 0.1118 | -0.0129 | -11.1977
-19 | -1.3325 | 0.08866 | -0.0287 | -15.0293
-18.5 | -1.3714 | 0.07486 | -0.0368 | -18.3195
-18 | -1.4327 | 0.06256 | -0.0396 | -22.9012
-17.5 | -1.4773 | 0.05144 | -0.0429 | -28.7189
-17 | -1.5023 | 0.04301 | -0.0443 | -34.9291
-16.5 | -1.5216 | 0.03573 | -0.0443 | -42.5861
-16 | -1.5178 | 0.03011 | -0.0446 | -50.4085
-14 | -1.4558 | 0.0172 | -0.0325 | -84.6395
-13.5 | -1.4363 | 0.01595 | -0.0263 | -90.0502
-13 | -1.4146 | 0.01467 | -0.0202 | -96.4281
-12.5 | -1.3919 | 0.01367 | -0.0134 | -101.8215
-12 | -1.3511 | 0.01277 | -0.0097 | -105.8027
-11.5 | -1.3054 | 0.01197 | -0.0068 | -109.056
-11 | -1.2562 | 0.01127 | -0.0045 | -111.4641
-10.5 | -1.2051 | 0.01064 | -0.0026 | -113.2613
-10 | -1.1517 | 0.01012 | -0.0011 | -113.8043
-9.5 | -1.0972 | 0.00964 | 0.0001 | -113.8174
-9 | -1.0434 | 0.00908 | 0.0014 | -114.9119
-8.5 | -0.9881 | 0.00861 | 0.0023 | -114.7619
-8 | -0.932 | 0.00817 | 0.003 | -114.0759
-7.5 | -0.8751 | 0.0078 | 0.0035 | -112.1923
-7 | -0.8174 | 0.0075 | 0.0037 | -108.9867
-6.5 | -0.7598 | 0.00715 | 0.0039 | -106.2657
-6 | -0.7016 | 0.00688 | 0.004 | -101.9767
-5.5 | -0.6432 | 0.00661 | 0.0039 | -97.3071
-5 | -0.5845 | 0.00636 | 0.0038 | -91.9025
-4.5 | -0.5253 | 0.00618 | 0.0035 | -85
-4 | -0.4661 | 0.00597 | 0.0031 | -78.0737
-3.5 | -0.4067 | 0.0058 | 0.0027 | -70.1207
-2 | -0.2307 | 0.00496 | 0.0016 | -46.5121
-1.5 | -0.1727 | 0.00459 | 0.0012 | -37.6253
-1 | -0.1149 | 0.0042 | 0.0008 | -27.3571
-0.5 | -0.0599 | 0.00343 | 0.0007 | -17.4636
0 | 0 | 0.00335 | 0 | 0
0.5 | 0.0599 | 0.00344 | -0.0007 | 17.4128
1 | 0.1148 | 0.00422 | -0.0008 | 27.2038
1.5 | 0.1727 | 0.0046 | -0.0012 | 37.5435
2 | 0.2308 | 0.00495 | -0.0016 | 46.6263
2.5 | 0.2891 | 0.00529 | -0.002 | 54.6503
3 | 0.3475 | 0.00559 | -0.0023 | 62.1646
3.5 | 0.4068 | 0.0058 | -0.0027 | 70.1379
4 | 0.4662 | 0.00597 | -0.0032 | 78.0905
4.5 | 0.5253 | 0.00618 | -0.0035 | 85
5 | 0.5846 | 0.00636 | -0.0038 | 91.9182
5.5 | 0.6433 | 0.00661 | -0.004 | 97.3222
6 | 0.7017 | 0.00688 | -0.004 | 101.9913
6.5 | 0.7599 | 0.00715 | -0.004 | 106.2797
7 | 0.8175 | 0.0075 | -0.0037 | 109
7.5 | 0.8752 | 0.00781 | -0.0035 | 112.0615
8 | 0.9322 | 0.00817 | -0.003 | 114.1004
8.5 | 0.9883 | 0.00862 | -0.0023 | 114.652
9 | 1.0438 | 0.00908 | -0.0014 | 114.9559
9.5 | 1.0975 | 0.00965 | -0.0002 | 113.7306
10 | 1.1515 | 0.01016 | 0.0011 | 113.3366
10.5 | 1.2053 | 0.01066 | 0.0025 | 113.0675
11 | 1.2565 | 0.01129 | 0.0044 | 111.2932
11.5 | 1.306 | 0.01197 | 0.0067 | 109.1061
12 | 1.3518 | 0.01278 | 0.0096 | 105.7746
12.5 | 1.3928 | 0.0137 | 0.0133 | 101.6642
13 | 1.4168 | 0.01464 | 0.0199 | 96.776
13.5 | 1.4384 | 0.01591 | 0.0261 | 90.4085
14 | 1.4552 | 0.01728 | 0.0325 | 84.213
15 | 1.507 | 0.02193 | 0.0388 | 68.7187
15.5 | 1.5235 | 0.02529 | 0.0414 | 60.2412
16 | 1.5401 | 0.03016 | 0.041 | 51.0643
16.5 | 1.5267 | 0.0365 | 0.0422 | 41.8274
17 | 1.507 | 0.04378 | 0.0422 | 34.4221
17.5 | 1.4813 | 0.05242 | 0.0406 | 28.2583
18 | 1.4454 | 0.06303 | 0.037 | 22.9319
18.5 | 1.3891 | 0.07652 | 0.0316 | 18.1534
19 | 1.3373 | 0.08862 | 0.0282 | 15.0903
19.5 | 1.2806 | 0.10699 | 0.0162 | 11.9693
20 | 1.1943 | 0.13237 | -0.0011 | 9.0224

## 127. Re 14M Mach 0.50 (1)
BIGFOIL.COM POLAR EXPORT
GA 40-013
GA 40-013 |  |  |  | Cl Max: | 1.11 | at alpha= | 20 | deg
JavaFoil+Calcfoil stall+Eppler ext transition |  |  |  | L/D Max: | 87.547 | at alpha= | 5.5 | deg
Re: | 14000000 |  |  | Cd Min: | 0.00433 | at alpha= | 0.5 | deg
Mach: | 0.5 |  |  | Cl=0 at alpha= | 0 | deg
|  |  |  | @ Cl=0.1, Cd= | 0.0044843
|  |  |  | @ Cl=0.4, Cd= | 0.0061975
|  |  |  | @ Cl=0.6, Cd= | 0.0073161
alpha (deg) | Cl | Cd | Cm | Cl/Cd
-20 | -1.11 | 0.16979 | 0.026 | -6.536
-19.5 | -1.081 | 0.16678 | 0.025 | -6.484
-19 | -1.053 | 0.16034 | 0.024 | -6.567
-18.5 | -1.025 | 0.15278 | 0.023 | -6.707
-18 | -0.998 | 0.1472 | 0.023 | -6.779
-17.5 | -0.978 | 0.13054 | 0.024 | -7.493
-17 | -0.957 | 0.11715 | 0.024 | -8.172
-16.5 | -0.932 | 0.10873 | 0.024 | -8.574
-16 | -0.903 | 0.10494 | 0.023 | -8.604
-15.5 | -0.87 | 0.1042 | 0.021 | -8.345
-15 | -0.839 | 0.10195 | 0.02 | -8.228
-14.5 | -0.809 | 0.09947 | 0.018 | -8.133
-14 | -0.779 | 0.09823 | 0.017 | -7.926
-13.5 | -0.751 | 0.0946 | 0.016 | -7.937
-13 | -0.725 | 0.09235 | 0.016 | -7.851
-12.5 | -0.699 | 0.0835 | 0.016 | -8.374
-12 | -0.672 | 0.07756 | 0.015 | -8.663
-11.5 | -0.656 | 0.06422 | 0.017 | -10.209
-11 | -0.722 | 0.01931 | 0.023 | -37.408
-10.5 | -0.702 | 0.0157 | 0.022 | -44.712
-10 | -0.674 | 0.01404 | 0.022 | -48.032
-9.5 | -0.532 | 0.05857 | 0.012 | -9.08
-9 | -0.61 | 0.0128 | 0.02 | -47.666
-8.5 | -0.582 | 0.01141 | 0.019 | -50.967
-8 | -0.548 | 0.0113 | 0.018 | -48.483
-7.5 | -0.514 | 0.01099 | 0.017 | -46.764
-7 | -0.48 | 0.00977 | 0.016 | -49.174
-6.5 | -0.706 | 0.00912 | 0.014 | -77.368
-6 | -0.725 | 0.00861 | 0.013 | -84.263
-5.5 | -0.7 | 0.00793 | 0.012 | -88.309
-5 | -0.657 | 0.00779 | 0.011 | -84.37
-4.5 | -0.603 | 0.00728 | 0.01 | -82.829
-4 | -0.543 | 0.00716 | 0.009 | -75.942
-3.5 | -0.48 | 0.00675 | 0.008 | -71.124
-3 | -0.414 | 0.00668 | 0.007 | -61.908
-2.5 | -0.346 | 0.0057 | 0.006 | -60.713
-2 | -0.277 | 0.00532 | 0.004 | -52.078
-1.5 | -0.208 | 0.00496 | 0.003 | -42.005
-1 | -0.139 | 0.00473 | 0.002 | -29.383
-0.5 | -0.07 | 0.00437 | 0.001 | -15.923
0 | 0 | 0.00441 | 0 | 0
0.5 | 0.07 | 0.00433 | -0.001 | 16.202
1 | 0.14 | 0.00469 | -0.002 | 29.895
1.5 | 0.21 | 0.00491 | -0.003 | 42.738
2 | 0.28 | 0.00528 | -0.004 | 52.984
2.5 | 0.349 | 0.00565 | -0.006 | 61.765
3 | 0.417 | 0.00638 | -0.007 | 65.414
3.5 | 0.484 | 0.0069 | -0.008 | 70.192
4 | 0.548 | 0.00712 | -0.009 | 76.998
4.5 | 0.609 | 0.00735 | -0.01 | 82.853
5 | 0.663 | 0.00767 | -0.011 | 86.431
5.5 | 0.707 | 0.00807 | -0.012 | 87.547
6 | 0.732 | 0.00885 | -0.013 | 82.701
6.5 | 0.712 | 0.00934 | -0.014 | 76.231
7 | 0.485 | 0.00966 | -0.016 | 50.229
7.5 | 0.52 | 0.01022 | -0.017 | 50.811
8 | 0.548 | 0.01104 | -0.018 | 49.65
8.5 | 0.582 | 0.01123 | -0.019 | 51.819
9 | 0.61 | 0.0128 | -0.019 | 47.666
9.5 | 0.532 | 0.05857 | -0.011 | 9.08
10 | 0.674 | 0.01411 | -0.021 | 47.775
10.5 | 0.702 | 0.01583 | -0.022 | 44.323
11 | 0.721 | 0.01961 | -0.023 | 36.772
11.5 | 0.73 | 0.02778 | -0.023 | 26.27
12 | 0.672 | 0.07756 | -0.015 | 8.663
12.5 | 0.699 | 0.0835 | -0.016 | 8.374
13 | 0.725 | 0.09261 | -0.016 | 7.83
13.5 | 0.751 | 0.0948 | -0.016 | 7.921
14 | 0.779 | 0.09821 | -0.017 | 7.928
14.5 | 0.809 | 0.09979 | -0.018 | 8.107
15 | 0.839 | 0.10222 | -0.02 | 8.207
15.5 | 0.87 | 0.10433 | -0.021 | 8.335
16 | 0.903 | 0.10492 | -0.023 | 8.606
16.5 | 0.93 | 0.11176 | -0.023 | 8.317
17 | 0.956 | 0.11889 | -0.024 | 8.043
17.5 | 0.978 | 0.13081 | -0.023 | 7.473
18 | 0.998 | 0.14719 | -0.022 | 6.779
18.5 | 1.025 | 0.15285 | -0.023 | 6.704
19 | 1.053 | 0.16023 | -0.024 | 6.571
19.5 | 1.081 | 0.16675 | -0.025 | 6.485
20 | 1.11 | 0.16988 | -0.026 | 6.532

## 128. Re 14M Mach 0.50 (2)
BIGFOIL.COM POLAR EXPORT
GA 40-013
GA 40-013 |  |  |  | Cl Max: | 0.961 | at alpha= | 8 | deg
XFOIL ncrit=9 |  |  |  | L/D Max: | 105.564 | at alpha= | 6.5 | deg
Re: | 14000000 |  |  | Cd Min: | 0.11772 | at alpha= | 13 | deg
Mach: | 0.5 |  |  | Cl=0 at alpha= | 0 | deg
|  |  |  | @ Cl=0.1, Cd= | 0.0037763
|  |  |  | @ Cl=0.4, Cd= | 0.0059003
|  |  |  | @ Cl=0.6, Cd= | 0.0065849
alpha (deg) | Cl | Cd | Cm | Cl/Cd
-12.5 | -0.7151 | 0.10487 | -0.0173 | -6.8189
-11.5 | -0.7464 | 0.07527 | -0.0375 | -9.9163
-11 | -0.7638 | 0.06314 | -0.0463 | -12.0969
-10.5 | -0.7994 | 0.05166 | -0.053 | -15.4743
-10 | -0.8365 | 0.0423 | -0.0555 | -19.7754
-9.5 | -0.8724 | 0.03463 | -0.054 | -25.192
-9 | -0.909 | 0.02803 | -0.0486 | -32.4295
-8.5 | -0.9374 | 0.02258 | -0.0398 | -41.5146
-8 | -0.9601 | 0.01739 | -0.0282 | -55.2099
-7.5 | -0.9611 | 0.01171 | -0.0181 | -82.0751
-7 | -0.9297 | 0.00926 | -0.01 | -100.3996
-6.5 | -0.8707 | 0.00825 | -0.0056 | -105.5394
-6 | -0.8038 | 0.0077 | -0.0031 | -104.3896
-5.5 | -0.736 | 0.00725 | -0.0013 | -101.5172
-4.5 | -0.5988 | 0.00659 | 0.0007 | -90.8649
-4 | -0.5301 | 0.00634 | 0.0011 | -83.612
-3.5 | -0.4616 | 0.00609 | 0.0013 | -75.7964
-3 | -0.3934 | 0.00588 | 0.0013 | -66.9048
-2.5 | -0.3257 | 0.00561 | 0.0011 | -58.057
-2 | -0.2602 | 0.00519 | 0.0011 | -50.1349
-1.5 | -0.1951 | 0.0047 | 0.001 | -41.5106
-1 | -0.1308 | 0.00416 | 0.0008 | -31.4423
-0.5 | -0.0691 | 0.00336 | 0.0009 | -20.5655
0 | 0 | 0.00335 | 0 | 0
0.5 | 0.0691 | 0.00337 | -0.0009 | 20.5045
1 | 0.1307 | 0.00418 | -0.0008 | 31.2679
1.5 | 0.1951 | 0.00471 | -0.001 | 41.4225
2.5 | 0.3258 | 0.00561 | -0.0011 | 58.0749
3 | 0.3934 | 0.00588 | -0.0013 | 66.9048
3.5 | 0.4617 | 0.00609 | -0.0013 | 75.8128
4 | 0.5302 | 0.00634 | -0.0011 | 83.6278
4.5 | 0.599 | 0.00658 | -0.0007 | 91.0334
5.5 | 0.7361 | 0.00725 | 0.0013 | 101.531
6 | 0.804 | 0.00771 | 0.0031 | 104.2802
6.5 | 0.8709 | 0.00825 | 0.0056 | 105.5636
7 | 0.9301 | 0.00926 | 0.0099 | 100.4428
7.5 | 0.9604 | 0.01179 | 0.0181 | 81.4589
8 | 0.961 | 0.01737 | 0.028 | 55.3253
8.5 | 0.9387 | 0.02255 | 0.0397 | 41.6275
9 | 0.9081 | 0.02814 | 0.0486 | 32.2708
9.5 | 0.8723 | 0.03473 | 0.0539 | 25.1166
10 | 0.8389 | 0.04214 | 0.0554 | 19.9075
10.5 | 0.7997 | 0.05173 | 0.0528 | 15.4591
11 | 0.7662 | 0.06297 | 0.0463 | 12.1677
11.5 | 0.7431 | 0.07611 | 0.0366 | 9.7635
12 | 0.7272 | 0.09207 | 0.0255 | 7.8983
12.5 | 0.7152 | 0.10507 | 0.017 | 6.8069
13 | 0.7059 | 0.11772 | 0.009 | 5.9964

## 129. Re 16M Mach 0.00 (1)
BIGFOIL.COM POLAR EXPORT
GA 40-013
GA 40-013 |  |  |  | Cl Max: | 1.019 | at alpha= | 11.5 | deg
JavaFoil+Calcfoil stall+Eppler ext transition |  |  |  | L/D Max: | 107.079 | at alpha= | 8.5 | deg
Re: | 16000000 |  |  | Cd Min: | 0.00451 | at alpha= | 0.5 | deg
Mach: | 0 |  |  | Cl=0 at alpha= | 0 | deg
|  |  |  | @ Cl=0.1, Cd= | 0.004562
|  |  |  | @ Cl=0.4, Cd= | 0.0058495
|  |  |  | @ Cl=0.6, Cd= | 0.0065922
alpha (deg) | Cl | Cd | Cm | Cl/Cd
-17 | -0.761 | 0.06087 | 0.026 | -12.499
-16.5 | -0.813 | 0.03913 | 0.027 | -20.779
-16 | -0.851 | 0.03023 | 0.027 | -28.136
-15.5 | -0.883 | 0.02452 | 0.027 | -36.026
-15 | -0.912 | 0.02098 | 0.027 | -43.488
-14.5 | -0.937 | 0.0184 | 0.026 | -50.955
-14 | -0.963 | 0.01575 | 0.026 | -61.11
-13.5 | -0.978 | 0.01483 | 0.025 | -65.968
-13 | -0.99 | 0.01413 | 0.024 | -70.053
-12.5 | -1.003 | 0.01287 | 0.023 | -77.892
-12 | -1.01 | 0.01205 | 0.023 | -83.792
-11.5 | -1.009 | 0.01107 | 0.022 | -91.123
-11 | -1.002 | 0.01062 | 0.021 | -94.364
-10.5 | -0.991 | 0.01019 | 0.02 | -97.275
-10 | -0.975 | 0.00976 | 0.019 | -99.911
-9.5 | -0.955 | 0.00936 | 0.018 | -101.977
-9 | -0.929 | 0.00897 | 0.017 | -103.649
-8.5 | -0.899 | 0.00857 | 0.016 | -104.98
-8 | -0.865 | 0.0083 | 0.015 | -104.25
-7.5 | -0.827 | 0.00792 | 0.014 | -104.442
-7 | -0.785 | 0.00771 | 0.013 | -101.871
-6.5 | -0.74 | 0.00715 | 0.013 | -103.501
-6 | -0.691 | 0.0069 | 0.012 | -100.107
-5.5 | -0.64 | 0.00701 | 0.011 | -91.362
-5 | -0.587 | 0.00659 | 0.01 | -89.113
-4.5 | -0.532 | 0.00664 | 0.009 | -80.141
-4 | -0.476 | 0.0062 | 0.008 | -76.685
-3.5 | -0.418 | 0.00595 | 0.007 | -70.197
-3 | -0.359 | 0.00578 | 0.006 | -62.189
-2.5 | -0.3 | 0.00527 | 0.005 | -56.929
-2 | -0.24 | 0.00504 | 0.004 | -47.74
-1.5 | -0.18 | 0.00484 | 0.003 | -37.29
-1 | -0.12 | 0.00463 | 0.002 | -26.041
-0.5 | -0.06 | 0.00454 | 0.001 | -13.259
0 | 0 | 0.00457 | 0 | 0
0.5 | 0.061 | 0.00451 | -0.001 | 13.469
1 | 0.121 | 0.00459 | -0.002 | 26.459
1.5 | 0.182 | 0.0048 | -0.003 | 37.891
2 | 0.242 | 0.00499 | -0.004 | 48.512
2.5 | 0.302 | 0.00523 | -0.005 | 57.852
3 | 0.362 | 0.00574 | -0.006 | 63.178
3.5 | 0.421 | 0.00591 | -0.007 | 71.328
4 | 0.48 | 0.00615 | -0.008 | 77.935
4.5 | 0.537 | 0.00659 | -0.009 | 81.477
5 | 0.592 | 0.00653 | -0.01 | 90.637
5.5 | 0.646 | 0.00695 | -0.011 | 92.95
6 | 0.697 | 0.00684 | -0.012 | 101.906
6.5 | 0.746 | 0.00708 | -0.013 | 105.4
7 | 0.792 | 0.00763 | -0.013 | 103.76
7.5 | 0.834 | 0.00784 | -0.014 | 106.428
8 | 0.873 | 0.00821 | -0.015 | 106.285
8.5 | 0.908 | 0.00848 | -0.016 | 107.079
9 | 0.938 | 0.00887 | -0.017 | 105.779
9.5 | 0.963 | 0.00925 | -0.018 | 104.133
10 | 0.984 | 0.00964 | -0.019 | 102.086
10.5 | 1.001 | 0.01006 | -0.02 | 99.452
11 | 1.012 | 0.01048 | -0.021 | 96.537
11.5 | 1.019 | 0.01092 | -0.022 | 93.305
12 | 1.01 | 0.01205 | -0.022 | 83.792
12.5 | 1.003 | 0.01287 | -0.023 | 77.892
13 | 0.99 | 0.01413 | -0.024 | 70.053
13.5 | 0.978 | 0.01483 | -0.025 | 65.968
14 | 0.963 | 0.01575 | -0.025 | 61.11
14.5 | 0.937 | 0.0184 | -0.026 | 50.955
15 | 0.912 | 0.02098 | -0.026 | 43.488
15.5 | 0.883 | 0.02452 | -0.027 | 36.026
16 | 0.851 | 0.03023 | -0.027 | 28.136
16.5 | 0.813 | 0.03913 | -0.027 | 20.779

## 130. Re 16M Mach 0.00 (2)
BIGFOIL.COM POLAR EXPORT
GA 40-013
GA 40-013 |  |  |  | Cl Max: | 1.7634 | at alpha= | 20 | deg
XFOIL ncrit=9 |  |  |  | L/D Max: | 121.489 | at alpha= | 11 | deg
Re: | 16000000 |  |  | Cd Min: | 0.03536 | at alpha= | 20 | deg
Mach: | 0 |  |  | Cl=0 at alpha= | 0 | deg
|  |  |  | @ Cl=0.1, Cd= | 0.0041808
|  |  |  | @ Cl=0.4, Cd= | 0.0056392
|  |  |  | @ Cl=0.6, Cd= | 0.0062702
alpha (deg) | Cl | Cd | Cm | Cl/Cd
-20 | -1.7514 | 0.03518 | -0.0286 | -49.784
-19.5 | -1.7358 | 0.03213 | -0.0281 | -54.0243
-19 | -1.7211 | 0.02884 | -0.0276 | -59.6775
-18.5 | -1.6855 | 0.026 | -0.0301 | -64.8269
-18 | -1.6636 | 0.02388 | -0.0288 | -69.665
-17.5 | -1.6459 | 0.02166 | -0.0266 | -75.988
-17 | -1.6247 | 0.01986 | -0.0241 | -81.8077
-16.5 | -1.6058 | 0.01807 | -0.021 | -88.8655
-16 | -1.5793 | 0.01688 | -0.0182 | -93.5604
-15.5 | -1.557 | 0.01559 | -0.0145 | -99.8717
-15 | -1.531 | 0.01466 | -0.0107 | -104.4338
-14.5 | -1.5129 | 0.0138 | -0.0051 | -109.6304
-14 | -1.4821 | 0.01302 | -0.0015 | -113.8326
-13.5 | -1.4414 | 0.01241 | 0.0004 | -116.1483
-13 | -1.3983 | 0.01181 | 0.0019 | -118.3997
-12.5 | -1.3527 | 0.01129 | 0.003 | -119.814
-12 | -1.3055 | 0.01081 | 0.0039 | -120.7678
-11.5 | -1.2569 | 0.01036 | 0.0045 | -121.3224
-11 | -1.2074 | 0.00993 | 0.0051 | -121.5911
-10.5 | -1.157 | 0.00952 | 0.0055 | -121.5336
-10 | -1.1056 | 0.00914 | 0.0058 | -120.9628
-9.5 | -1.0539 | 0.00874 | 0.006 | -120.5835
-9 | -1.0019 | 0.00832 | 0.0062 | -120.4207
-8.5 | -0.9489 | 0.00796 | 0.0063 | -119.2085
-8 | -0.8952 | 0.00764 | 0.0063 | -117.1728
-7.5 | -0.8406 | 0.00737 | 0.0061 | -114.057
-7 | -0.786 | 0.00708 | 0.0059 | -111.0169
-6.5 | -0.731 | 0.00681 | 0.0057 | -107.3421
-6 | -0.6755 | 0.00655 | 0.0054 | -103.1298
-5.5 | -0.6195 | 0.00635 | 0.005 | -97.5591
-5 | -0.5632 | 0.00612 | 0.0046 | -92.0261
-4 | -0.4497 | 0.00577 | 0.0036 | -77.9376
-3.5 | -0.3927 | 0.00562 | 0.0031 | -69.8754
-3 | -0.3356 | 0.00543 | 0.0025 | -61.8048
-2.5 | -0.2793 | 0.00515 | 0.0021 | -54.233
-2 | -0.2228 | 0.0049 | 0.0017 | -45.4694
-1.5 | -0.1666 | 0.0046 | 0.0012 | -36.2174
-1 | -0.1103 | 0.00431 | 0.0007 | -25.5916
-0.5 | -0.0567 | 0.00358 | 0.0005 | -15.838
0 | 0 | 0.00336 | 0 | 0
0.5 | 0.0567 | 0.00359 | -0.0005 | 15.7939
1 | 0.1102 | 0.00432 | -0.0007 | 25.5093
1.5 | 0.1666 | 0.0046 | -0.0012 | 36.2174
2 | 0.2229 | 0.0049 | -0.0017 | 45.4898
2.5 | 0.2794 | 0.00515 | -0.0021 | 54.2524
3 | 0.3357 | 0.00543 | -0.0025 | 61.8232
3.5 | 0.3927 | 0.00562 | -0.0031 | 69.8754
4 | 0.4498 | 0.00577 | -0.0036 | 77.9549
5 | 0.5633 | 0.00612 | -0.0046 | 92.0425
5.5 | 0.6195 | 0.00635 | -0.005 | 97.5591
6 | 0.6755 | 0.00655 | -0.0054 | 103.1298
6.5 | 0.731 | 0.00681 | -0.0057 | 107.3421
7 | 0.7861 | 0.00707 | -0.0059 | 111.1881
7.5 | 0.8407 | 0.00737 | -0.0061 | 114.0706
8 | 0.8953 | 0.00764 | -0.0063 | 117.1859
8.5 | 0.949 | 0.00797 | -0.0063 | 119.0715
9 | 1.002 | 0.00833 | -0.0063 | 120.2881
9.5 | 1.054 | 0.00875 | -0.006 | 120.4571
11 | 1.2076 | 0.00994 | -0.0051 | 121.4889
11.5 | 1.2573 | 0.01036 | -0.0046 | 121.361
12 | 1.3061 | 0.0108 | -0.004 | 120.9352
12.5 | 1.3531 | 0.0113 | -0.0031 | 119.7434
13 | 1.3989 | 0.01181 | -0.002 | 118.4505
13.5 | 1.4422 | 0.0124 | -0.0005 | 116.3065
14 | 1.4826 | 0.01304 | 0.0014 | 113.6963
14.5 | 1.5139 | 0.01383 | 0.0049 | 109.4649
15.5 | 1.5627 | 0.01538 | 0.0136 | 101.606
16 | 1.5867 | 0.01657 | 0.0172 | 95.7574
16.5 | 1.606 | 0.0182 | 0.0208 | 88.2418
17 | 1.6296 | 0.01972 | 0.0234 | 82.6369
17.5 | 1.6536 | 0.02141 | 0.0256 | 77.2349
18 | 1.6926 | 0.02374 | 0.0236 | 71.2974
18.5 | 1.7218 | 0.02588 | 0.0236 | 66.5301
19 | 1.7364 | 0.02899 | 0.0246 | 59.8965
19.5 | 1.754 | 0.03181 | 0.0253 | 55.1399
20 | 1.7634 | 0.03536 | 0.0262 | 49.8699

## 131. Re 16M Mach 0.10 (1)
BIGFOIL.COM POLAR EXPORT
GA 40-013
GA 40-013 |  |  |  | Cl Max: | 1.004 | at alpha= | 11.5 | deg
JavaFoil+Calcfoil stall+Eppler ext transition |  |  |  | L/D Max: | 106.353 | at alpha= | 8 | deg
Re: | 16000000 |  |  | Cd Min: | 0.00453 | at alpha= | 0.5 | deg
Mach: | 0.1 |  |  | Cl=0 at alpha= | 0 | deg
|  |  |  | @ Cl=0.1, Cd= | 0.0045811
|  |  |  | @ Cl=0.4, Cd= | 0.0058837
|  |  |  | @ Cl=0.6, Cd= | 0.0067826
alpha (deg) | Cl | Cd | Cm | Cl/Cd
-16.5 | -0.721 | 0.06763 | 0.025 | -10.657
-16 | -0.786 | 0.03825 | 0.027 | -20.546
-15.5 | -0.828 | 0.02859 | 0.027 | -28.964
-15 | -0.864 | 0.02313 | 0.027 | -37.355
-14.5 | -0.895 | 0.01966 | 0.026 | -45.526
-14 | -0.926 | 0.01636 | 0.026 | -56.616
-13.5 | -0.947 | 0.01533 | 0.025 | -61.755
-13 | -0.965 | 0.01418 | 0.024 | -68.034
-12.5 | -0.98 | 0.01313 | 0.023 | -74.603
-12 | -0.99 | 0.01228 | 0.023 | -80.627
-11.5 | -0.995 | 0.01117 | 0.022 | -89.049
-11 | -0.991 | 0.01075 | 0.021 | -92.174
-10.5 | -0.983 | 0.01031 | 0.02 | -95.354
-10 | -0.97 | 0.00987 | 0.019 | -98.233
-9.5 | -0.951 | 0.00944 | 0.018 | -100.735
-9 | -0.927 | 0.00906 | 0.017 | -102.347
-8.5 | -0.899 | 0.00866 | 0.016 | -103.809
-8 | -0.866 | 0.0083 | 0.015 | -104.316
-7.5 | -0.828 | 0.00799 | 0.014 | -103.618
-7 | -0.787 | 0.00767 | 0.014 | -102.664
-6.5 | -0.742 | 0.0072 | 0.013 | -103.096
-6 | -0.694 | 0.00716 | 0.012 | -96.95
-5.5 | -0.643 | 0.00707 | 0.011 | -90.984
-5 | -0.59 | 0.00681 | 0.01 | -86.54
-4.5 | -0.535 | 0.00669 | 0.009 | -79.888
-4 | -0.478 | 0.00623 | 0.008 | -76.694
-3.5 | -0.42 | 0.00599 | 0.007 | -70.073
-3 | -0.361 | 0.00582 | 0.006 | -62.056
-2.5 | -0.302 | 0.00526 | 0.005 | -57.307
-2 | -0.242 | 0.00507 | 0.004 | -47.673
-1.5 | -0.181 | 0.0048 | 0.003 | -37.794
-1 | -0.121 | 0.00465 | 0.002 | -26.015
-0.5 | -0.061 | 0.00457 | 0.001 | -13.256
0 | 0 | 0.00462 | 0 | 0
0.5 | 0.061 | 0.00453 | -0.001 | 13.469
1 | 0.122 | 0.00461 | -0.002 | 26.437
1.5 | 0.183 | 0.00476 | -0.003 | 38.41
2 | 0.244 | 0.00503 | -0.004 | 48.451
2.5 | 0.304 | 0.00522 | -0.005 | 58.248
3 | 0.364 | 0.00578 | -0.006 | 63.051
3.5 | 0.423 | 0.00595 | -0.007 | 71.213
4 | 0.482 | 0.00618 | -0.008 | 77.956
4.5 | 0.539 | 0.00664 | -0.009 | 81.23
5 | 0.595 | 0.00676 | -0.01 | 88.03
5.5 | 0.648 | 0.007 | -0.011 | 92.578
6 | 0.7 | 0.00709 | -0.012 | 98.68
6.5 | 0.748 | 0.00713 | -0.013 | 105.003
7 | 0.794 | 0.00759 | -0.014 | 104.573
7.5 | 0.836 | 0.00791 | -0.014 | 105.601
8 | 0.874 | 0.00821 | -0.015 | 106.353
8.5 | 0.907 | 0.00857 | -0.016 | 105.895
9 | 0.936 | 0.00896 | -0.017 | 104.461
9.5 | 0.96 | 0.00933 | -0.018 | 102.878
10 | 0.979 | 0.00975 | -0.019 | 100.381
10.5 | 0.992 | 0.01018 | -0.02 | 97.497
11 | 1.001 | 0.01061 | -0.021 | 94.304
11.5 | 1.004 | 0.01102 | -0.022 | 91.17
12 | 0.99 | 0.01228 | -0.022 | 80.627
12.5 | 0.98 | 0.01313 | -0.023 | 74.603
13 | 0.965 | 0.01418 | -0.024 | 68.034
13.5 | 0.947 | 0.01533 | -0.025 | 61.755
14 | 0.926 | 0.01636 | -0.025 | 56.616
14.5 | 0.895 | 0.01966 | -0.026 | 45.526
15 | 0.864 | 0.02313 | -0.026 | 37.355
15.5 | 0.828 | 0.02859 | -0.027 | 28.964
16 | 0.786 | 0.03825 | -0.026 | 20.546
16.5 | 0.721 | 0.06763 | -0.024 | 10.657

## 132. Re 16M Mach 0.10 (2)
BIGFOIL.COM POLAR EXPORT
GA 40-013
GA 40-013 |  |  |  | Cl Max: | 1.7415 | at alpha= | 20 | deg
XFOIL ncrit=9 |  |  |  | L/D Max: | 121.028 | at alpha= | 10.5 | deg
Re: | 16000000 |  |  | Cd Min: | 0.04028 | at alpha= | 20 | deg
Mach: | 0.1 |  |  | Cl=0 at alpha= | 0 | deg
|  |  |  | @ Cl=0.1, Cd= | 0.0039764
|  |  |  | @ Cl=0.4, Cd= | 0.0056431
|  |  |  | @ Cl=0.6, Cd= | 0.0062753
alpha (deg) | Cl | Cd | Cm | Cl/Cd
-20 | -1.7299 | 0.0401 | -0.032 | -43.1397
-19.5 | -1.721 | 0.03612 | -0.0316 | -47.6467
-19 | -1.7125 | 0.03224 | -0.0309 | -53.1172
-18.5 | -1.6979 | 0.02884 | -0.0303 | -58.8731
-18 | -1.6586 | 0.02615 | -0.0328 | -63.4264
-17.5 | -1.6428 | 0.02344 | -0.0309 | -70.0853
-17 | -1.6199 | 0.02151 | -0.0288 | -75.3092
-16.5 | -1.6027 | 0.01939 | -0.0257 | -82.656
-16 | -1.5776 | 0.01794 | -0.0228 | -87.9376
-15.5 | -1.5562 | 0.01641 | -0.019 | -94.8324
-15 | -1.5299 | 0.01532 | -0.0154 | -99.8629
-14.5 | -1.5084 | 0.01429 | -0.0106 | -105.5563
-14 | -1.4879 | 0.01347 | -0.0047 | -110.4603
-13.5 | -1.4487 | 0.0128 | -0.0023 | -113.1797
-13 | -1.4067 | 0.01212 | -0.0004 | -116.0644
-12.5 | -1.3621 | 0.01151 | 0.0012 | -118.3406
-12 | -1.3147 | 0.01099 | 0.0023 | -119.6269
-11.5 | -1.2659 | 0.01051 | 0.0032 | -120.4472
-11 | -1.2161 | 0.01006 | 0.0039 | -120.8847
-10.5 | -1.1653 | 0.00963 | 0.0045 | -121.0073
-9.5 | -1.0611 | 0.00884 | 0.0053 | -120.0339
-9 | -1.0086 | 0.00841 | 0.0056 | -119.9287
-8.5 | -0.9552 | 0.00804 | 0.0058 | -118.806
-8 | -0.9012 | 0.00769 | 0.0059 | -117.1912
-7.5 | -0.8462 | 0.0074 | 0.0058 | -114.3514
-7 | -0.791 | 0.00712 | 0.0056 | -111.0955
-6.5 | -0.7356 | 0.00684 | 0.0055 | -107.5439
-6 | -0.6797 | 0.00658 | 0.0052 | -103.2979
-5.5 | -0.6233 | 0.00637 | 0.0049 | -97.8493
-5 | -0.5667 | 0.00614 | 0.0045 | -92.2964
-4.5 | -0.5095 | 0.00598 | 0.004 | -85.2007
-4 | -0.4524 | 0.00578 | 0.0036 | -78.2699
-3.5 | -0.395 | 0.00563 | 0.003 | -70.1599
-3 | -0.3375 | 0.00544 | 0.0025 | -62.0404
-2.5 | -0.2809 | 0.00516 | 0.0021 | -54.438
-2 | -0.2241 | 0.00491 | 0.0017 | -45.6415
-1.5 | -0.1675 | 0.0046 | 0.0012 | -36.413
-1 | -0.1109 | 0.0043 | 0.0007 | -25.7907
-0.5 | -0.0571 | 0.00357 | 0.0005 | -15.9944
0 | 0 | 0.00336 | 0 | 0
0.5 | 0.0571 | 0.00358 | -0.0005 | 15.9497
1.5 | 0.1675 | 0.0046 | -0.0012 | 36.413
2 | 0.2241 | 0.0049 | -0.0017 | 45.7347
2.5 | 0.2809 | 0.00516 | -0.0021 | 54.438
3 | 0.3376 | 0.00544 | -0.0025 | 62.0588
3.5 | 0.395 | 0.00563 | -0.003 | 70.1599
4 | 0.4524 | 0.00578 | -0.0036 | 78.2699
4.5 | 0.5096 | 0.00598 | -0.004 | 85.2174
5 | 0.5667 | 0.00614 | -0.0045 | 92.2964
5.5 | 0.6233 | 0.00637 | -0.0049 | 97.8493
6 | 0.6797 | 0.00658 | -0.0052 | 103.2979
6.5 | 0.7357 | 0.00684 | -0.0055 | 107.5585
7 | 0.7912 | 0.00712 | -0.0056 | 111.1236
7.5 | 0.8463 | 0.0074 | -0.0058 | 114.3649
8 | 0.9013 | 0.00769 | -0.0059 | 117.2042
8.5 | 0.9553 | 0.00804 | -0.0058 | 118.8184
9 | 1.0088 | 0.00841 | -0.0056 | 119.9524
9.5 | 1.0612 | 0.00885 | -0.0053 | 119.9096
10.5 | 1.1655 | 0.00963 | -0.0046 | 121.028
11 | 1.2162 | 0.01007 | -0.004 | 120.7746
11.5 | 1.2663 | 0.01051 | -0.0033 | 120.4853
12 | 1.3154 | 0.01098 | -0.0024 | 119.7996
12.5 | 1.3625 | 0.01151 | -0.0013 | 118.3753
13 | 1.4079 | 0.01208 | 0.0002 | 116.548
13.5 | 1.4497 | 0.01278 | 0.0022 | 113.4351
14 | 1.4884 | 0.0135 | 0.0047 | 110.2519
14.5 | 1.5093 | 0.01432 | 0.0104 | 105.398
15 | 1.5359 | 0.01511 | 0.0145 | 101.6479
15.5 | 1.5623 | 0.01618 | 0.0182 | 96.5575
16 | 1.5859 | 0.01757 | 0.0218 | 90.2618
16.5 | 1.6032 | 0.01953 | 0.0254 | 82.0891
17 | 1.6273 | 0.02128 | 0.0278 | 76.4709
17.5 | 1.6542 | 0.0233 | 0.0291 | 70.9957
18 | 1.6944 | 0.02605 | 0.0265 | 65.0441
18.5 | 1.7176 | 0.02853 | 0.0274 | 60.2033
19 | 1.7255 | 0.03234 | 0.0285 | 53.355
19.5 | 1.7388 | 0.03571 | 0.0293 | 48.6922
20 | 1.7415 | 0.04028 | 0.0297 | 43.2349

## 133. Re 16M Mach 0.25 (1)
BIGFOIL.COM POLAR EXPORT
GA 40-013
GA 40-013 |  |  |  | Cl Max: | 0.925 | at alpha= | 10 | deg
JavaFoil+Calcfoil stall+Eppler ext transition |  |  |  | L/D Max: | 103.618 | at alpha= | 6.5 | deg
Re: | 16000000 |  |  | Cd Min: | 0.00453 | at alpha= | 0.5 | deg
Mach: | 0.25 |  |  | Cl=0 at alpha= | 0 | deg
|  |  |  | @ Cl=0.1, Cd= | 0.0046136
|  |  |  | @ Cl=0.4, Cd= | 0.0058753
|  |  |  | @ Cl=0.6, Cd= | 0.08518
alpha (deg) | Cl | Cd | Cm | Cl/Cd
-15 | -0.418 | 0.08518 | 0.02 | -4.902
-14.5 | -0.477 | 0.08068 | 0.019 | -5.911
-14 | -0.597 | 0.02653 | 0.025 | -22.519
-13.5 | -0.668 | 0.02003 | 0.025 | -33.37
-13 | -0.714 | 0.02119 | 0.024 | -33.695
-12.5 | -0.78 | 0.01546 | 0.024 | -50.437
-12 | -0.825 | 0.01399 | 0.023 | -58.999
-11.5 | -0.862 | 0.01285 | 0.022 | -67.098
-11 | -0.89 | 0.01217 | 0.021 | -73.168
-10.5 | -0.909 | 0.01098 | 0.021 | -82.754
-10 | -0.916 | 0.01037 | 0.02 | -88.363
-9.5 | -0.915 | 0.00989 | 0.019 | -92.572
-9 | -0.906 | 0.00948 | 0.018 | -95.6
-8.5 | -0.889 | 0.00903 | 0.017 | -98.387
-8 | -0.864 | 0.00861 | 0.016 | -100.321
-7.5 | -0.833 | 0.00832 | 0.015 | -100.163
-7 | -0.796 | 0.00791 | 0.014 | -100.636
-6.5 | -0.754 | 0.00741 | 0.013 | -101.702
-6 | -0.707 | 0.00737 | 0.012 | -96.005
-5.5 | -0.657 | 0.00723 | 0.011 | -90.901
-5 | -0.604 | 0.00666 | 0.01 | -90.68
-4.5 | -0.548 | 0.00667 | 0.009 | -82.115
-4 | -0.49 | 0.00631 | 0.008 | -77.669
-3.5 | -0.431 | 0.00604 | 0.007 | -71.354
-3 | -0.371 | 0.00584 | 0.006 | -63.551
-2.5 | -0.31 | 0.00532 | 0.005 | -58.198
-2 | -0.248 | 0.00505 | 0.004 | -49.179
-1.5 | -0.186 | 0.00472 | 0.003 | -39.464
-1 | -0.124 | 0.00471 | 0.002 | -26.401
-0.5 | -0.062 | 0.00457 | 0.001 | -13.609
0 | 0 | 0.00458 | 0 | 0
0.5 | 0.063 | 0.00453 | -0.001 | 13.837
1 | 0.125 | 0.00467 | -0.002 | 26.846
1.5 | 0.188 | 0.00468 | -0.003 | 40.129
2 | 0.25 | 0.005 | -0.004 | 50.013
2.5 | 0.312 | 0.00528 | -0.005 | 59.188
3 | 0.374 | 0.00579 | -0.006 | 64.605
3.5 | 0.435 | 0.00599 | -0.007 | 72.551
4 | 0.495 | 0.00626 | -0.008 | 78.984
4.5 | 0.553 | 0.00674 | -0.009 | 82.003
5 | 0.609 | 0.0066 | -0.01 | 92.288
5.5 | 0.663 | 0.00716 | -0.011 | 92.53
6 | 0.714 | 0.0073 | -0.012 | 97.752
6.5 | 0.761 | 0.00734 | -0.013 | 103.618
7 | 0.803 | 0.00783 | -0.014 | 102.54
7.5 | 0.841 | 0.00823 | -0.015 | 102.104
8 | 0.872 | 0.00852 | -0.016 | 102.306
8.5 | 0.897 | 0.00893 | -0.017 | 100.385
9 | 0.914 | 0.00937 | -0.018 | 97.591
9.5 | 0.924 | 0.00977 | -0.019 | 94.554
10 | 0.925 | 0.01025 | -0.02 | 90.303
10.5 | 0.918 | 0.01085 | -0.021 | 84.625
11 | 0.89 | 0.01217 | -0.021 | 73.168
11.5 | 0.862 | 0.01285 | -0.022 | 67.098
12 | 0.825 | 0.01399 | -0.023 | 58.999
12.5 | 0.78 | 0.01546 | -0.024 | 50.437
13 | 0.714 | 0.02119 | -0.024 | 33.695
13.5 | 0.668 | 0.02003 | -0.025 | 33.37
14 | 0.597 | 0.02653 | -0.025 | 22.519
14.5 | 0.519 | 0.0388 | -0.024 | 13.379
15 | 0.418 | 0.08518 | -0.02 | 4.902

## 134. Re 16M Mach 0.25 (2)
BIGFOIL.COM POLAR EXPORT
GA 40-013
GA 40-013 |  |  |  | Cl Max: | 1.5569 | at alpha= | 16 | deg
XFOIL ncrit=9 |  |  |  | L/D Max: | 117.551 | at alpha= | 9 | deg
Re: | 16000000 |  |  | Cd Min: | 0.14663 | at alpha= | -20 | deg
Mach: | 0.25 |  |  | Cl=0 at alpha= | 0 | deg
|  |  |  | @ Cl=0.1, Cd= | 0.0041082
|  |  |  | @ Cl=0.4, Cd= | 0.005665
|  |  |  | @ Cl=0.6, Cd= | 0.0062987
alpha (deg) | Cl | Cd | Cm | Cl/Cd
-20 | -0.9571 | 0.14663 | 0.029 | -6.5273
-19.5 | -1.1403 | 0.11501 | -0.0006 | -9.9148
-19 | -1.2024 | 0.0964 | -0.0143 | -12.473
-18.5 | -1.2574 | 0.07768 | -0.0261 | -16.1869
-18 | -1.3139 | 0.05894 | -0.0358 | -22.2922
-17.5 | -1.3581 | 0.04356 | -0.0416 | -31.1777
-17 | -1.3949 | 0.03109 | -0.0445 | -44.8665
-16.5 | -1.421 | 0.02191 | -0.0449 | -64.8562
-16 | -1.4309 | 0.01591 | -0.0435 | -89.9371
-15.5 | -1.443 | 0.01097 | -0.0407 | -131.5406
-14.5 | -1.4344 | 0.00605 | -0.0331 | -237.0909
-14 | -1.4235 | 0.00474 | -0.0284 | -300.3165
-13.5 | -1.4048 | 0.00396 | -0.0237 | -354.7475
-13 | -1.3869 | 0.00338 | -0.0182 | -410.3254
-12.5 | -1.3714 | 0.00301 | -0.0112 | -455.6146
-12 | -1.3343 | 0.00263 | -0.0074 | -507.3384
-11.5 | -1.2904 | 0.00231 | -0.0046 | -558.6147
-11 | -1.2427 | 0.00206 | -0.0024 | -603.2524
-10.5 | -1.1927 | 0.00185 | -0.0007 | -644.7027
-10 | -1.1405 | 0.00169 | 0.0007 | -674.8521
-9.5 | -1.0872 | 0.00156 | 0.0018 | -696.9231
-9 | -1.0333 | 0.00144 | 0.0027 | -717.5694
-8.5 | -0.9791 | 0.00132 | 0.0036 | -741.7424
-8 | -0.924 | 0.00122 | 0.0042 | -757.377
-7.5 | -0.8681 | 0.00114 | 0.0046 | -761.4912
-7 | -0.8112 | 0.00108 | 0.0048 | -751.1111
-6.5 | -0.7542 | 0.00103 | 0.0049 | -732.233
-6 | -0.6969 | 0.00098 | 0.0049 | -711.1224
-5.5 | -0.6392 | 0.00093 | 0.0048 | -687.3118
-5 | -0.5811 | 0.0009 | 0.0046 | -645.6667
-4.5 | -0.5226 | 0.00087 | 0.0042 | -600.6897
-4 | -0.4641 | 0.00084 | 0.0039 | -552.5
-3.5 | -0.4052 | 0.00082 | 0.0034 | -494.1463
-3 | -0.3465 | 0.00079 | 0.0029 | -438.6076
-2.5 | -0.2883 | 0.00075 | 0.0025 | -384.4
-2 | -0.2303 | 0.00071 | 0.002 | -324.3662
-1.5 | -0.1724 | 0.00066 | 0.0015 | -261.2121
0 | 0 | 0.00335 | 0 | 0
0.5 | 0.0593 | 0.00353 | -0.0006 | 16.7989
1 | 0.1142 | 0.00431 | -0.0007 | 26.4965
1.5 | 0.1726 | 0.00462 | -0.0012 | 37.3593
2 | 0.2309 | 0.00494 | -0.0016 | 46.7409
2.5 | 0.2893 | 0.00523 | -0.002 | 55.3155
3 | 0.3481 | 0.00549 | -0.0024 | 63.4062
3.5 | 0.4074 | 0.00569 | -0.0028 | 71.5993
4 | 0.467 | 0.00586 | -0.0033 | 79.6928
4.5 | 0.5263 | 0.00605 | -0.0036 | 86.9917
5 | 0.5856 | 0.00624 | -0.0039 | 93.8462
5.5 | 0.6445 | 0.00648 | -0.0041 | 99.4599
6 | 0.703 | 0.00674 | -0.0042 | 104.3027
6.5 | 0.7614 | 0.00702 | -0.0042 | 108.4615
7 | 0.8192 | 0.00733 | -0.004 | 111.7599
7.5 | 0.8772 | 0.00764 | -0.0038 | 114.8168
8 | 0.9342 | 0.00802 | -0.0033 | 116.4838
8.5 | 0.9905 | 0.00844 | -0.0026 | 117.3578
9 | 1.0462 | 0.0089 | -0.0018 | 117.5506
9.5 | 1.1013 | 0.00939 | -0.0007 | 117.2843
10 | 1.1559 | 0.00987 | 0.0005 | 117.1125
10.5 | 1.2102 | 0.01035 | 0.0018 | 116.9275
11 | 1.2623 | 0.01095 | 0.0036 | 115.2785
11.5 | 1.3126 | 0.0116 | 0.0058 | 113.1552
12 | 1.3596 | 0.01239 | 0.0085 | 109.7337
12.5 | 1.4032 | 0.01324 | 0.0119 | 105.9819
13 | 1.4333 | 0.01414 | 0.0176 | 101.3649
13.5 | 1.4538 | 0.01534 | 0.0242 | 94.7718
14 | 1.4762 | 0.01671 | 0.0299 | 88.3423
14.5 | 1.5004 | 0.01871 | 0.034 | 80.1924
15 | 1.5209 | 0.02107 | 0.038 | 72.1832
15.5 | 1.5546 | 0.02438 | 0.0381 | 63.7654
16 | 1.5569 | 0.0294 | 0.0398 | 52.9558
16.5 | 1.5323 | 0.03651 | 0.0413 | 41.9693
17 | 1.5085 | 0.04414 | 0.0413 | 34.1754
17.5 | 1.4843 | 0.05267 | 0.0396 | 28.1811
18 | 1.4472 | 0.06355 | 0.0358 | 22.7726
18.5 | 1.4097 | 0.07527 | 0.0307 | 18.7286
19 | 1.3323 | 0.08949 | 0.0275 | 14.8877
19.5 | 1.2903 | 0.10516 | 0.0176 | 12.2699

## 135. Re 16M Mach 0.50 (1)
BIGFOIL.COM POLAR EXPORT
GA 40-013
GA 40-013 |  |  |  | Cl Max: | 1.109 | at alpha= | 20 | deg
JavaFoil+Calcfoil stall+Eppler ext transition |  |  |  | L/D Max: | 89.578 | at alpha= | 5.5 | deg
Re: | 16000000 |  |  | Cd Min: | 0.00434 | at alpha= | 0 | deg
Mach: | 0.5 |  |  | Cl=0 at alpha= | 0 | deg
|  |  |  | @ Cl=0.1, Cd= | 0.0047529
|  |  |  | @ Cl=0.4, Cd= | 0.00611
|  |  |  | @ Cl=0.6, Cd= | 0.0071734
alpha (deg) | Cl | Cd | Cm | Cl/Cd
-20 | -1.109 | 0.1781 | 0.026 | -6.226
-19.5 | -1.08 | 0.17272 | 0.025 | -6.256
-19 | -1.052 | 0.16795 | 0.024 | -6.265
-18.5 | -1.025 | 0.162 | 0.023 | -6.325
-18 | -0.998 | 0.15434 | 0.023 | -6.464
-17.5 | -0.98 | 0.12817 | 0.024 | -7.642
-17 | -0.959 | 0.11467 | 0.024 | -8.363
-16.5 | -0.934 | 0.1062 | 0.024 | -8.796
-16 | -0.905 | 0.10196 | 0.023 | -8.881
-15.5 | -0.873 | 0.10133 | 0.022 | -8.611
-15 | -0.84 | 0.1 | 0.02 | -8.405
-14.5 | -0.81 | 0.09826 | 0.019 | -8.24
-14 | -0.779 | 0.09628 | 0.017 | -8.093
-13.5 | -0.751 | 0.0931 | 0.016 | -8.066
-13 | -0.725 | 0.09142 | 0.016 | -7.934
-12.5 | -0.7 | 0.08306 | 0.016 | -8.425
-12 | -0.673 | 0.0769 | 0.016 | -8.749
-11.5 | -0.663 | 0.05933 | 0.018 | -11.176
-11 | -0.725 | 0.01855 | 0.023 | -39.068
-10.5 | -0.703 | 0.01534 | 0.022 | -45.841
-10 | -0.675 | 0.01372 | 0.022 | -49.215
-9.5 | -0.534 | 0.05729 | 0.012 | -9.314
-9 | -0.612 | 0.01243 | 0.02 | -49.192
-8.5 | -0.582 | 0.01068 | 0.019 | -54.518
-8 | -0.548 | 0.01062 | 0.018 | -51.625
-7.5 | -0.514 | 0.01035 | 0.017 | -49.72
-7 | -0.481 | 0.00956 | 0.016 | -50.282
-6.5 | -0.706 | 0.0087 | 0.014 | -81.127
-6 | -0.725 | 0.00818 | 0.013 | -88.642
-5.5 | -0.7 | 0.00799 | 0.012 | -87.692
-5 | -0.657 | 0.00762 | 0.011 | -86.278
-4.5 | -0.603 | 0.00713 | 0.01 | -84.575
-4 | -0.543 | 0.007 | 0.009 | -77.657
-3.5 | -0.48 | 0.00661 | 0.008 | -72.639
-3 | -0.414 | 0.00656 | 0.007 | -63.085
-2.5 | -0.346 | 0.00574 | 0.006 | -60.27
-2 | -0.277 | 0.00536 | 0.004 | -51.674
-1.5 | -0.208 | 0.00507 | 0.003 | -41.096
-1 | -0.139 | 0.00485 | 0.002 | -28.662
-0.5 | -0.07 | 0.00476 | 0.001 | -14.617
0 | 0 | 0.00434 | 0 | 0
0.5 | 0.07 | 0.00471 | -0.001 | 14.866
1 | 0.14 | 0.00481 | -0.002 | 29.155
1.5 | 0.21 | 0.00502 | -0.003 | 41.805
2 | 0.28 | 0.00532 | -0.004 | 52.565
2.5 | 0.349 | 0.00569 | -0.006 | 61.31
3 | 0.417 | 0.00625 | -0.007 | 66.785
3.5 | 0.484 | 0.00676 | -0.008 | 71.604
4 | 0.548 | 0.00702 | -0.009 | 78.131
4.5 | 0.609 | 0.0072 | -0.01 | 84.567
5 | 0.663 | 0.00756 | -0.011 | 87.655
5.5 | 0.707 | 0.00789 | -0.012 | 89.578
6 | 0.732 | 0.00877 | -0.013 | 83.433
6.5 | 0.712 | 0.00921 | -0.014 | 77.324
7 | 0.485 | 0.00924 | -0.016 | 52.522
7.5 | 0.52 | 0.01022 | -0.017 | 50.855
8 | 0.554 | 0.01029 | -0.018 | 53.845
8.5 | 0.588 | 0.01057 | -0.019 | 55.668
9 | 0.612 | 0.01243 | -0.02 | 49.192
9.5 | 0.534 | 0.05729 | -0.012 | 9.314
10 | 0.675 | 0.01379 | -0.021 | 48.92
10.5 | 0.703 | 0.01543 | -0.022 | 45.538
11 | 0.724 | 0.0188 | -0.023 | 38.483
11.5 | 0.738 | 0.0249 | -0.023 | 29.63
12 | 0.673 | 0.0769 | -0.015 | 8.749
12.5 | 0.7 | 0.08306 | -0.016 | 8.425
13 | 0.725 | 0.09171 | -0.016 | 7.911
13.5 | 0.751 | 0.0931 | -0.016 | 8.066
14 | 0.779 | 0.09646 | -0.017 | 8.079
14.5 | 0.81 | 0.09774 | -0.018 | 8.283
15 | 0.84 | 0.10027 | -0.02 | 8.382
15.5 | 0.873 | 0.10157 | -0.021 | 8.591
16 | 0.905 | 0.10206 | -0.023 | 8.872
16.5 | 0.932 | 0.10945 | -0.023 | 8.512
17 | 0.958 | 0.11623 | -0.024 | 8.241
17.5 | 0.979 | 0.12957 | -0.023 | 7.554
18 | 0.998 | 0.15696 | -0.022 | 6.357
18.5 | 1.025 | 0.15822 | -0.023 | 6.475
19 | 1.052 | 0.16806 | -0.024 | 6.261
19.5 | 1.08 | 0.1727 | -0.025 | 6.257
20 | 1.109 | 0.17816 | -0.026 | 6.224

## 136. Re 16M Mach 0.50 (2)
BIGFOIL.COM POLAR EXPORT
GA 40-013
GA 40-013 |  |  |  | Cl Max: | 0.9694 | at alpha= | 8 | deg
XFOIL ncrit=9 |  |  |  | L/D Max: | 108.917 | at alpha= | 6.5 | deg
Re: | 16000000 |  |  | Cd Min: | 0.11667 | at alpha= | -13 | deg
Mach: | 0.5 |  |  | Cl=0 at alpha= | 0 | deg
|  |  |  | @ Cl=0.1, Cd= | 0.003833
|  |  |  | @ Cl=0.4, Cd= | 0.0057877
|  |  |  | @ Cl=0.6, Cd= | 0.0064581
alpha (deg) | Cl | Cd | Cm | Cl/Cd
-13 | -0.7102 | 0.11667 | -0.0099 | -6.0873
-12.5 | -0.722 | 0.10353 | -0.0183 | -6.9738
-12 | -0.735 | 0.09024 | -0.027 | -8.1449
-11.5 | -0.752 | 0.07412 | -0.0385 | -10.1457
-11 | -0.7697 | 0.06223 | -0.0471 | -12.3686
-10.5 | -0.8049 | 0.05097 | -0.0535 | -15.7916
-10 | -0.8421 | 0.04173 | -0.0557 | -20.1797
-9.5 | -0.8774 | 0.03423 | -0.054 | -25.6325
-9 | -0.9171 | 0.02754 | -0.0483 | -33.3007
-8 | -0.9686 | 0.01687 | -0.0274 | -57.4155
-7.5 | -0.9683 | 0.01135 | -0.0172 | -85.3128
-7 | -0.9351 | 0.00899 | -0.0093 | -104.0156
-6.5 | -0.8744 | 0.00803 | -0.0052 | -108.8917
-6 | -0.8066 | 0.00752 | -0.0027 | -107.2606
-5.5 | -0.7381 | 0.0071 | -0.001 | -103.9577
-5 | -0.6692 | 0.00676 | 0.0001 | -98.9941
-4.5 | -0.6004 | 0.00646 | 0.0009 | -92.9412
-4 | -0.5314 | 0.0062 | 0.0013 | -85.7097
-3.5 | -0.4628 | 0.00597 | 0.0015 | -77.5209
-3 | -0.3942 | 0.00576 | 0.0014 | -68.4375
-2.5 | -0.3264 | 0.00552 | 0.0012 | -59.1304
-2 | -0.2602 | 0.00515 | 0.0011 | -50.5243
-1.5 | -0.195 | 0.0047 | 0.001 | -41.4894
-1 | -0.1298 | 0.00424 | 0.0007 | -30.6132
-0.5 | -0.0687 | 0.00336 | 0.0008 | -20.4464
0 | 0 | 0.00334 | 0 | 0
0.5 | 0.0686 | 0.00338 | -0.0008 | 20.2959
1 | 0.1296 | 0.00426 | -0.0007 | 30.4225
1.5 | 0.1949 | 0.0047 | -0.001 | 41.4681
2 | 0.2604 | 0.00513 | -0.0011 | 50.7602
2.5 | 0.3265 | 0.00552 | -0.0012 | 59.1486
3 | 0.3942 | 0.00577 | -0.0014 | 68.3189
3.5 | 0.4629 | 0.00598 | -0.0015 | 77.408
4 | 0.5315 | 0.0062 | -0.0013 | 85.7258
4.5 | 0.6005 | 0.00646 | -0.0009 | 92.9567
5 | 0.6693 | 0.00676 | -0.0002 | 99.0089
5.5 | 0.7383 | 0.0071 | 0.001 | 103.9859
6 | 0.8068 | 0.00752 | 0.0027 | 107.2872
6.5 | 0.8746 | 0.00803 | 0.0051 | 108.9166
7 | 0.9354 | 0.00899 | 0.0092 | 104.0489
7.5 | 0.9676 | 0.01142 | 0.0173 | 84.7285
8 | 0.9694 | 0.01686 | 0.0273 | 57.497
8.5 | 0.9487 | 0.02205 | 0.0389 | 43.0249
9 | 0.9171 | 0.02757 | 0.0483 | 33.2644
9.5 | 0.8769 | 0.03435 | 0.054 | 25.5284
10 | 0.8432 | 0.04172 | 0.0556 | 20.2109
10.5 | 0.8055 | 0.05101 | 0.0534 | 15.791
11 | 0.7726 | 0.06199 | 0.0472 | 12.4633
11.5 | 0.7488 | 0.07491 | 0.0377 | 9.996
12 | 0.7334 | 0.0908 | 0.0265 | 8.0771
12.5 | 0.7228 | 0.10357 | 0.0182 | 6.9789
13 | 0.7135 | 0.1162 | 0.0101 | 6.1403

## 137. Re 18M Mach 0.00 (1)
BIGFOIL.COM POLAR EXPORT
GA 40-013
GA 40-013 |  |  |  | Cl Max: | 1.021 | at alpha= | 12 | deg
JavaFoil+Calcfoil stall+Eppler ext transition |  |  |  | L/D Max: | 109.076 | at alpha= | 8.5 | deg
Re: | 18000000 |  |  | Cd Min: | 0.00463 | at alpha= | 1 | deg
Mach: | 0 |  |  | Cl=0 at alpha= | 0 | deg
|  |  |  | @ Cl=0.1, Cd= | 0.0046755
|  |  |  | @ Cl=0.4, Cd= | 0.0057237
|  |  |  | @ Cl=0.6, Cd= | 0.0065137
alpha (deg) | Cl | Cd | Cm | Cl/Cd
-17 | -0.779 | 0.04763 | 0.027 | -16.362
-16.5 | -0.82 | 0.03526 | 0.028 | -23.263
-16 | -0.853 | 0.02886 | 0.027 | -29.567
-15.5 | -0.887 | 0.02325 | 0.027 | -38.139
-15 | -0.915 | 0.02002 | 0.027 | -45.71
-14.5 | -0.94 | 0.0177 | 0.026 | -53.08
-14 | -0.964 | 0.01529 | 0.026 | -63.052
-13.5 | -0.98 | 0.01441 | 0.025 | -68.011
-13 | -0.992 | 0.01374 | 0.024 | -72.155
-12.5 | -1.004 | 0.01253 | 0.023 | -80.149
-12 | -1.011 | 0.01135 | 0.023 | -89.087
-11.5 | -1.009 | 0.01061 | 0.022 | -95.096
-11 | -1.002 | 0.01049 | 0.021 | -95.572
-10.5 | -0.991 | 0.00997 | 0.02 | -99.422
-10 | -0.975 | 0.00955 | 0.019 | -102.098
-9.5 | -0.955 | 0.0092 | 0.018 | -103.827
-9 | -0.929 | 0.0088 | 0.017 | -105.663
-8.5 | -0.9 | 0.00841 | 0.016 | -106.94
-8 | -0.865 | 0.00815 | 0.015 | -106.227
-7.5 | -0.827 | 0.00776 | 0.014 | -106.638
-7 | -0.785 | 0.00734 | 0.013 | -106.888
-6.5 | -0.74 | 0.0072 | 0.013 | -102.729
-6 | -0.691 | 0.00695 | 0.012 | -99.527
-5.5 | -0.64 | 0.00694 | 0.011 | -92.239
-5 | -0.587 | 0.0065 | 0.01 | -90.319
-4.5 | -0.532 | 0.0065 | 0.009 | -81.834
-4 | -0.476 | 0.00606 | 0.008 | -78.515
-3.5 | -0.418 | 0.00581 | 0.007 | -71.891
-3 | -0.359 | 0.00568 | 0.006 | -63.299
-2.5 | -0.3 | 0.00531 | 0.005 | -56.532
-2 | -0.24 | 0.00514 | 0.004 | -46.777
-1.5 | -0.18 | 0.00485 | 0.003 | -37.202
-1 | -0.12 | 0.00467 | 0.002 | -25.801
-0.5 | -0.06 | 0.0048 | 0.001 | -12.56
0 | 0 | 0.00474 | 0 | 0
0.5 | 0.061 | 0.00476 | -0.001 | 12.753
1 | 0.121 | 0.00463 | -0.002 | 26.211
1.5 | 0.182 | 0.00481 | -0.003 | 37.794
2 | 0.242 | 0.0051 | -0.004 | 47.526
2.5 | 0.302 | 0.00527 | -0.005 | 57.444
3 | 0.362 | 0.00564 | -0.006 | 64.302
3.5 | 0.421 | 0.00577 | -0.007 | 73.05
4 | 0.48 | 0.00601 | -0.008 | 79.794
4.5 | 0.537 | 0.00645 | -0.009 | 83.196
5 | 0.592 | 0.00645 | -0.01 | 91.857
5.5 | 0.646 | 0.00688 | -0.011 | 93.851
6 | 0.697 | 0.00688 | -0.012 | 101.29
6.5 | 0.746 | 0.00713 | -0.013 | 104.585
7 | 0.792 | 0.00727 | -0.013 | 108.899
7.5 | 0.834 | 0.00768 | -0.014 | 108.665
8 | 0.873 | 0.00806 | -0.015 | 108.299
8.5 | 0.908 | 0.00832 | -0.016 | 109.076
9 | 0.938 | 0.0087 | -0.017 | 107.833
9.5 | 0.963 | 0.00909 | -0.018 | 106.02
10 | 0.984 | 0.00944 | -0.019 | 104.323
10.5 | 1.001 | 0.00984 | -0.02 | 101.651
11 | 1.012 | 0.01035 | -0.021 | 97.789
11.5 | 1.019 | 0.01046 | -0.022 | 97.407
12 | 1.021 | 0.01118 | -0.023 | 91.278
12.5 | 1.004 | 0.01253 | -0.023 | 80.149
13 | 0.992 | 0.01374 | -0.024 | 72.155
13.5 | 0.98 | 0.01441 | -0.025 | 68.011
14 | 0.964 | 0.01529 | -0.025 | 63.052
14.5 | 0.94 | 0.0177 | -0.026 | 53.08
15 | 0.915 | 0.02002 | -0.027 | 45.71
15.5 | 0.887 | 0.02325 | -0.027 | 38.139
16 | 0.853 | 0.02886 | -0.027 | 29.567
16.5 | 0.82 | 0.03526 | -0.027 | 23.263
17 | 0.779 | 0.04763 | -0.027 | 16.362

## 138. Re 18M Mach 0.00 (2)
BIGFOIL.COM POLAR EXPORT
GA 40-013
GA 40-013 |  |  |  | Cl Max: | 1.7887 | at alpha= | 20 | deg
XFOIL ncrit=9 |  |  |  | L/D Max: | 124.597 | at alpha= | 10.5 | deg
Re: | 18000000 |  |  | Cd Min: | 0.03337 | at alpha= | 20 | deg
Mach: | 0 |  |  | Cl=0 at alpha= | 0 | deg
|  |  |  | @ Cl=0.1, Cd= | 0.0042533
|  |  |  | @ Cl=0.4, Cd= | 0.0055478
|  |  |  | @ Cl=0.6, Cd= | 0.0061541
alpha (deg) | Cl | Cd | Cm | Cl/Cd
-20 | -1.7781 | 0.0332 | -0.0272 | -53.5572
-19.5 | -1.7615 | 0.03036 | -0.0264 | -58.0204
-19 | -1.7462 | 0.02731 | -0.0256 | -63.9399
-18.5 | -1.7033 | 0.02471 | -0.029 | -68.9316
-18 | -1.6803 | 0.02268 | -0.0277 | -74.0873
-17.5 | -1.6609 | 0.02066 | -0.0254 | -80.3921
-17 | -1.6367 | 0.01911 | -0.0231 | -85.6463
-16.5 | -1.615 | 0.01755 | -0.02 | -92.0228
-16 | -1.5874 | 0.01646 | -0.0173 | -96.4399
-15.5 | -1.5636 | 0.0153 | -0.0136 | -102.1961
-15 | -1.5355 | 0.01452 | -0.0102 | -105.7507
-14.5 | -1.5213 | 0.01364 | -0.0036 | -111.5323
-14 | -1.4874 | 0.0128 | -0.0006 | -116.2031
-13.5 | -1.4461 | 0.01218 | 0.0011 | -118.7274
-13 | -1.4027 | 0.01158 | 0.0026 | -121.1313
-12.5 | -1.357 | 0.01104 | 0.0037 | -122.9167
-12 | -1.3093 | 0.01057 | 0.0045 | -123.8694
-11.5 | -1.2604 | 0.01013 | 0.0051 | -124.4225
-11 | -1.2105 | 0.00971 | 0.0056 | -124.6653
-10.5 | -1.1598 | 0.0093 | 0.0059 | -124.7097
-10 | -1.1081 | 0.00893 | 0.0062 | -124.0873
-9 | -1.0035 | 0.0082 | 0.0065 | -122.378
-8.5 | -0.9503 | 0.00784 | 0.0065 | -121.2117
-8 | -0.8967 | 0.0075 | 0.0065 | -119.56
-7.5 | -0.8421 | 0.00723 | 0.0063 | -116.473
-7 | -0.7871 | 0.00696 | 0.0061 | -113.0891
-6.5 | -0.732 | 0.00669 | 0.0058 | -109.417
-6 | -0.6764 | 0.00645 | 0.0055 | -104.8682
-5.5 | -0.6203 | 0.00623 | 0.0051 | -99.5666
-5 | -0.5641 | 0.00602 | 0.0047 | -93.7043
-4.5 | -0.5072 | 0.00586 | 0.0042 | -86.5529
-4 | -0.4504 | 0.00568 | 0.0037 | -79.2958
-3.5 | -0.3932 | 0.00553 | 0.0031 | -71.1031
-3 | -0.3362 | 0.00536 | 0.0026 | -62.7239
-2.5 | -0.2796 | 0.00511 | 0.0022 | -54.7162
-2 | -0.223 | 0.00487 | 0.0017 | -45.7906
-1.5 | -0.1666 | 0.00458 | 0.0012 | -36.3755
-1 | -0.1099 | 0.00435 | 0.0007 | -25.2644
-0.5 | -0.0556 | 0.00377 | 0.0004 | -14.748
0 | 0 | 0.00342 | 0 | 0
0.5 | 0.0556 | 0.00377 | -0.0004 | 14.748
1 | 0.1098 | 0.00436 | -0.0007 | 25.1835
1.5 | 0.1666 | 0.00458 | -0.0012 | 36.3755
2 | 0.223 | 0.00486 | -0.0017 | 45.8848
2.5 | 0.2796 | 0.00511 | -0.0022 | 54.7162
3 | 0.3362 | 0.00536 | -0.0026 | 62.7239
3.5 | 0.3932 | 0.00553 | -0.0031 | 71.1031
4 | 0.4504 | 0.00568 | -0.0037 | 79.2958
4.5 | 0.5072 | 0.00586 | -0.0042 | 86.5529
5 | 0.5641 | 0.00602 | -0.0047 | 93.7043
5.5 | 0.6203 | 0.00623 | -0.0051 | 99.5666
6 | 0.6764 | 0.00645 | -0.0055 | 104.8682
6.5 | 0.7321 | 0.00669 | -0.0058 | 109.432
7 | 0.7872 | 0.00696 | -0.0061 | 113.1034
7.5 | 0.8421 | 0.00724 | -0.0063 | 116.3122
8 | 0.8968 | 0.0075 | -0.0065 | 119.5733
8.5 | 0.9504 | 0.00784 | -0.0065 | 121.2245
9 | 1.0036 | 0.0082 | -0.0065 | 122.3902
10 | 1.1082 | 0.00895 | -0.0062 | 123.8212
10.5 | 1.16 | 0.00931 | -0.006 | 124.5972
11 | 1.2107 | 0.00972 | -0.0056 | 124.5576
11.5 | 1.2607 | 0.01013 | -0.0051 | 124.4521
12 | 1.3099 | 0.01056 | -0.0046 | 124.0436
12.5 | 1.3574 | 0.01105 | -0.0037 | 122.8416
13 | 1.4036 | 0.01155 | -0.0027 | 121.5238
13.5 | 1.447 | 0.01216 | -0.0013 | 118.9967
14 | 1.4877 | 0.01282 | 0.0006 | 116.0452
15 | 1.5424 | 0.01431 | 0.0091 | 107.7848
15.5 | 1.5694 | 0.0151 | 0.0128 | 103.9338
16 | 1.593 | 0.01626 | 0.0165 | 97.9705
16.5 | 1.6163 | 0.01759 | 0.0198 | 91.8874
17 | 1.6416 | 0.01897 | 0.0224 | 86.5366
17.5 | 1.6669 | 0.02051 | 0.0245 | 81.2725
18 | 1.713 | 0.02264 | 0.0216 | 75.6625
18.5 | 1.7416 | 0.02464 | 0.022 | 70.6818
19 | 1.7587 | 0.02746 | 0.0231 | 64.0459
19.5 | 1.777 | 0.03011 | 0.0241 | 59.0169
20 | 1.7887 | 0.03337 | 0.025 | 53.602

## 139. Re 18M Mach 0.10 (1)
BIGFOIL.COM POLAR EXPORT
GA 40-013
GA 40-013 |  |  |  | Cl Max: | 1.004 | at alpha= | 11.5 | deg
JavaFoil+Calcfoil stall+Eppler ext transition |  |  |  | L/D Max: | 108.499 | at alpha= | 8 | deg
Re: | 18000000 |  |  | Cd Min: | 0.00466 | at alpha= | 1 | deg
Mach: | 0.1 |  |  | Cl=0 at alpha= | 0 | deg
|  |  |  | @ Cl=0.1, Cd= | 0.0047105
|  |  |  | @ Cl=0.4, Cd= | 0.0057593
|  |  |  | @ Cl=0.6, Cd= | 0.006677
alpha (deg) | Cl | Cd | Cm | Cl/Cd
-16.5 | -0.745 | 0.04921 | 0.026 | -15.145
-16 | -0.793 | 0.03405 | 0.027 | -23.304
-15.5 | -0.833 | 0.02647 | 0.027 | -31.46
-15 | -0.867 | 0.02184 | 0.027 | -39.723
-14.5 | -0.898 | 0.01883 | 0.026 | -47.683
-14 | -0.928 | 0.01586 | 0.026 | -58.524
-13.5 | -0.948 | 0.01488 | 0.025 | -63.701
-13 | -0.966 | 0.01386 | 0.024 | -69.702
-12.5 | -0.981 | 0.01282 | 0.023 | -76.509
-12 | -0.992 | 0.01202 | 0.023 | -82.514
-11.5 | -0.995 | 0.01074 | 0.022 | -92.583
-11 | -0.991 | 0.01058 | 0.021 | -93.737
-10.5 | -0.983 | 0.01009 | 0.02 | -97.465
-10 | -0.97 | 0.00966 | 0.019 | -100.395
-9.5 | -0.951 | 0.00928 | 0.018 | -102.449
-9 | -0.927 | 0.00889 | 0.017 | -104.333
-8.5 | -0.899 | 0.0085 | 0.016 | -105.754
-8 | -0.866 | 0.00814 | 0.015 | -106.422
-7.5 | -0.828 | 0.00783 | 0.014 | -105.797
-7 | -0.787 | 0.00741 | 0.014 | -106.142
-6.5 | -0.742 | 0.00726 | 0.013 | -102.258
-6 | -0.694 | 0.00701 | 0.012 | -99.024
-5.5 | -0.643 | 0.0069 | 0.011 | -93.196
-5 | -0.59 | 0.00672 | 0.01 | -87.815
-4.5 | -0.535 | 0.00656 | 0.009 | -81.494
-4 | -0.478 | 0.00611 | 0.008 | -78.283
-3.5 | -0.42 | 0.00586 | 0.007 | -71.735
-3 | -0.361 | 0.00572 | 0.006 | -63.155
-2.5 | -0.302 | 0.00531 | 0.005 | -56.787
-2 | -0.242 | 0.00503 | 0.004 | -47.989
-1.5 | -0.181 | 0.00486 | 0.003 | -37.319
-1 | -0.121 | 0.0047 | 0.002 | -25.777
-0.5 | -0.061 | 0.00484 | 0.001 | -12.52
0 | 0 | 0.00477 | 0 | 0
0.5 | 0.061 | 0.0048 | -0.001 | 12.714
1 | 0.122 | 0.00466 | -0.002 | 26.19
1.5 | 0.183 | 0.00482 | -0.003 | 37.919
2 | 0.244 | 0.00499 | -0.004 | 48.765
2.5 | 0.304 | 0.00527 | -0.005 | 57.715
3 | 0.364 | 0.00568 | -0.006 | 64.164
3.5 | 0.423 | 0.00581 | -0.007 | 72.901
4 | 0.482 | 0.00606 | -0.008 | 79.569
4.5 | 0.539 | 0.00651 | -0.009 | 82.861
5 | 0.595 | 0.00666 | -0.01 | 89.321
5.5 | 0.648 | 0.00684 | -0.011 | 94.83
6 | 0.7 | 0.00694 | -0.012 | 100.79
6.5 | 0.748 | 0.00719 | -0.013 | 104.119
7 | 0.794 | 0.00734 | -0.014 | 108.152
7.5 | 0.836 | 0.00775 | -0.014 | 107.821
8 | 0.874 | 0.00805 | -0.015 | 108.499
8.5 | 0.907 | 0.00841 | -0.016 | 107.878
9 | 0.936 | 0.00879 | -0.017 | 106.487
9.5 | 0.96 | 0.00917 | -0.018 | 104.625
10 | 0.979 | 0.00954 | -0.019 | 102.593
10.5 | 0.992 | 0.00996 | -0.02 | 99.659
11 | 1.001 | 0.01044 | -0.021 | 95.901
11.5 | 1.004 | 0.01059 | -0.022 | 94.84
12 | 0.992 | 0.01202 | -0.023 | 82.514
12.5 | 0.981 | 0.01282 | -0.023 | 76.509
13 | 0.966 | 0.01386 | -0.024 | 69.702
13.5 | 0.948 | 0.01488 | -0.025 | 63.701
14 | 0.928 | 0.01586 | -0.025 | 58.524
14.5 | 0.898 | 0.01883 | -0.026 | 47.683
15 | 0.867 | 0.02184 | -0.026 | 39.723
15.5 | 0.833 | 0.02647 | -0.027 | 31.46
16 | 0.793 | 0.03405 | -0.027 | 23.304
16.5 | 0.745 | 0.04921 | -0.026 | 15.145

## 140. Re 18M Mach 0.10 (2)
BIGFOIL.COM POLAR EXPORT
GA 40-013
GA 40-013 |  |  |  | Cl Max: | 1.7712 | at alpha= | 20 | deg
XFOIL ncrit=9 |  |  |  | L/D Max: | 124.034 | at alpha= | 10.5 | deg
Re: | 18000000 |  |  | Cd Min: | 0.0378 | at alpha= | 20 | deg
Mach: | 0.1 |  |  | Cl=0 at alpha= | 0 | deg
|  |  |  | @ Cl=0.1, Cd= | 0.0042455
|  |  |  | @ Cl=0.4, Cd= | 0.0055525
|  |  |  | @ Cl=0.6, Cd= | 0.0061604
alpha (deg) | Cl | Cd | Cm | Cl/Cd
-20 | -1.7611 | 0.03762 | -0.031 | -46.8129
-19.5 | -1.7496 | 0.03397 | -0.0304 | -51.5043
-19 | -1.7392 | 0.0304 | -0.0294 | -57.2105
-18.5 | -1.7232 | 0.02731 | -0.0284 | -63.0978
-18 | -1.6783 | 0.02474 | -0.0317 | -67.8375
-17.5 | -1.659 | 0.02229 | -0.0299 | -74.428
-17 | -1.6354 | 0.02048 | -0.0276 | -79.8535
-16.5 | -1.6155 | 0.01861 | -0.0245 | -86.8082
-16 | -1.5876 | 0.01738 | -0.0218 | -91.3464
-15 | -1.5312 | 0.01511 | -0.0156 | -101.3369
-14.5 | -1.5182 | 0.01409 | -0.009 | -107.7502
-14 | -1.4935 | 0.01326 | -0.0039 | -112.632
-13.5 | -1.4534 | 0.01259 | -0.0016 | -115.4408
-13 | -1.411 | 0.01191 | 0.0003 | -118.4719
-12.5 | -1.3665 | 0.01125 | 0.0018 | -121.4667
-12 | -1.3188 | 0.01074 | 0.0029 | -122.7933
-11.5 | -1.2696 | 0.01028 | 0.0038 | -123.5019
-11 | -1.2193 | 0.00983 | 0.0044 | -124.0387
-10.5 | -1.1682 | 0.00941 | 0.005 | -124.1445
-10 | -1.116 | 0.00902 | 0.0053 | -123.7251
-9.5 | -1.0631 | 0.00867 | 0.0056 | -122.6182
-9 | -1.0103 | 0.00828 | 0.0059 | -122.0169
-8.5 | -0.9567 | 0.00791 | 0.006 | -120.9482
-8 | -0.9026 | 0.00755 | 0.0061 | -119.5497
-7.5 | -0.8477 | 0.00727 | 0.006 | -116.6025
-7 | -0.7921 | 0.007 | 0.0058 | -113.1571
-6.5 | -0.7367 | 0.00672 | 0.0056 | -109.628
-6 | -0.6806 | 0.00648 | 0.0053 | -105.0309
-5.5 | -0.6241 | 0.00625 | 0.005 | -99.856
-5 | -0.5675 | 0.00604 | 0.0046 | -93.957
-4.5 | -0.5102 | 0.00587 | 0.0041 | -86.9165
-4 | -0.4531 | 0.0057 | 0.0037 | -79.4912
-3.5 | -0.3955 | 0.00554 | 0.0031 | -71.3899
-3 | -0.3381 | 0.00537 | 0.0026 | -62.9609
-2.5 | -0.2811 | 0.00512 | 0.0021 | -54.9023
-2 | -0.2242 | 0.00488 | 0.0017 | -45.9426
-1.5 | -0.1675 | 0.00458 | 0.0012 | -36.5721
-1 | -0.1105 | 0.00435 | 0.0007 | -25.4023
-0.5 | -0.056 | 0.00376 | 0.0004 | -14.8936
0 | 0 | 0.0034 | 0 | 0
0.5 | 0.0559 | 0.00376 | -0.0004 | 14.867
1 | 0.1104 | 0.00436 | -0.0007 | 25.3211
1.5 | 0.1675 | 0.00459 | -0.0012 | 36.4924
2 | 0.2242 | 0.00487 | -0.0017 | 46.037
2.5 | 0.2811 | 0.00512 | -0.0021 | 54.9023
3 | 0.3381 | 0.00537 | -0.0026 | 62.9609
3.5 | 0.3955 | 0.00554 | -0.0031 | 71.3899
4 | 0.4531 | 0.0057 | -0.0037 | 79.4912
4.5 | 0.5103 | 0.00587 | -0.0041 | 86.9336
5 | 0.5675 | 0.00604 | -0.0046 | 93.957
5.5 | 0.6242 | 0.00625 | -0.005 | 99.872
6 | 0.6806 | 0.00648 | -0.0053 | 105.0309
6.5 | 0.7368 | 0.00672 | -0.0056 | 109.6429
7 | 0.7923 | 0.007 | -0.0058 | 113.1857
7.5 | 0.8477 | 0.00727 | -0.006 | 116.6025
8 | 0.9028 | 0.00755 | -0.0061 | 119.5762
8.5 | 0.9567 | 0.00792 | -0.006 | 120.7955
9 | 1.0105 | 0.00828 | -0.0059 | 122.0411
9.5 | 1.0633 | 0.00868 | -0.0056 | 122.5
10 | 1.1161 | 0.00904 | -0.0053 | 123.4624
10.5 | 1.1684 | 0.00942 | -0.005 | 124.034
11 | 1.2195 | 0.00985 | -0.0045 | 123.8071
11.5 | 1.27 | 0.01028 | -0.0038 | 123.5409
12 | 1.3193 | 0.01074 | -0.003 | 122.8399
12.5 | 1.367 | 0.01126 | -0.0019 | 121.4032
13 | 1.4128 | 0.01183 | -0.0005 | 119.4252
13.5 | 1.4546 | 0.01256 | 0.0014 | 115.8121
14 | 1.4939 | 0.01329 | 0.0038 | 112.4078
14.5 | 1.5191 | 0.01412 | 0.0088 | 107.585
15 | 1.5384 | 0.01489 | 0.0145 | 103.3177
15.5 | 1.5689 | 0.01587 | 0.0175 | 98.8595
16 | 1.5934 | 0.01716 | 0.021 | 92.8555
16.5 | 1.6169 | 0.01869 | 0.0242 | 86.5115
17 | 1.6419 | 0.0203 | 0.0267 | 80.8818
17.5 | 1.6886 | 0.02234 | 0.0244 | 75.5864
18 | 1.7156 | 0.02471 | 0.0249 | 69.4294
18.5 | 1.7396 | 0.02707 | 0.0259 | 64.263
20 | 1.7712 | 0.0378 | 0.029 | 46.8571

## 141. Re 18M Mach 0.25 (1)
BIGFOIL.COM POLAR EXPORT
GA 40-013
GA 40-013 |  |  |  | Cl Max: | 0.925 | at alpha= | 10 | deg
JavaFoil+Calcfoil stall+Eppler ext transition |  |  |  | L/D Max: | 106.617 | at alpha= | 7 | deg
Re: | 18000000 |  |  | Cd Min: | 0.00468 | at alpha= | 1 | deg
Mach: | 0.25 |  |  | Cl=0 at alpha= | 0 | deg
|  |  |  | @ Cl=0.1, Cd= | 0.0047002
|  |  |  | @ Cl=0.4, Cd= | 0.0057882
|  |  |  | @ Cl=0.6, Cd= | 0.08497
alpha (deg) | Cl | Cd | Cm | Cl/Cd
-15 | -0.418 | 0.08497 | 0.02 | -4.914
-14.5 | -0.482 | 0.07391 | 0.02 | -6.525
-14 | -0.602 | 0.02413 | 0.025 | -24.953
-13.5 | -0.671 | 0.01901 | 0.025 | -35.291
-13 | -0.719 | 0.01954 | 0.024 | -36.788
-12.5 | -0.781 | 0.01498 | 0.024 | -52.176
-12 | -0.826 | 0.01368 | 0.023 | -60.395
-11.5 | -0.864 | 0.0123 | 0.022 | -70.196
-11 | -0.891 | 0.0119 | 0.021 | -74.899
-10.5 | -0.909 | 0.01076 | 0.021 | -84.492
-10 | -0.917 | 0.01016 | 0.02 | -90.237
-9.5 | -0.915 | 0.00971 | 0.019 | -94.288
-9 | -0.906 | 0.00929 | 0.018 | -97.553
-8.5 | -0.889 | 0.00885 | 0.017 | -100.44
-8 | -0.864 | 0.00854 | 0.016 | -101.178
-7.5 | -0.833 | 0.00814 | 0.015 | -102.392
-7 | -0.796 | 0.00761 | 0.014 | -104.597
-6.5 | -0.754 | 0.00747 | 0.013 | -100.9
-6 | -0.707 | 0.0072 | 0.012 | -98.269
-5.5 | -0.657 | 0.00717 | 0.011 | -91.629
-5 | -0.604 | 0.00662 | 0.01 | -91.248
-4.5 | -0.548 | 0.00628 | 0.009 | -87.303
-4 | -0.49 | 0.00649 | 0.008 | -75.59
-3.5 | -0.431 | 0.00593 | 0.007 | -72.744
-3 | -0.371 | 0.00576 | 0.006 | -64.369
-2.5 | -0.31 | 0.00535 | 0.005 | -57.861
-2 | -0.248 | 0.00515 | 0.004 | -48.171
-1.5 | -0.186 | 0.00475 | 0.003 | -39.269
-1 | -0.124 | 0.00472 | 0.002 | -26.374
-0.5 | -0.062 | 0.00477 | 0.001 | -13.034
0 | 0 | 0.00476 | 0 | 0
0.5 | 0.063 | 0.00473 | -0.001 | 13.247
1 | 0.125 | 0.00468 | -0.002 | 26.815
1.5 | 0.188 | 0.00471 | -0.003 | 39.925
2 | 0.25 | 0.00511 | -0.004 | 48.98
2.5 | 0.312 | 0.00531 | -0.005 | 58.837
3 | 0.374 | 0.00572 | -0.006 | 65.437
3.5 | 0.435 | 0.00588 | -0.007 | 73.969
4 | 0.495 | 0.00643 | -0.008 | 76.868
4.5 | 0.553 | 0.00661 | -0.009 | 83.643
5 | 0.609 | 0.00656 | -0.01 | 92.862
5.5 | 0.663 | 0.00711 | -0.011 | 93.277
6 | 0.714 | 0.00713 | -0.012 | 100.058
6.5 | 0.761 | 0.0074 | -0.013 | 102.772
7 | 0.803 | 0.00753 | -0.014 | 106.617
7.5 | 0.841 | 0.00805 | -0.015 | 104.377
8 | 0.872 | 0.00845 | -0.016 | 103.19
8.5 | 0.897 | 0.00875 | -0.017 | 102.48
9 | 0.914 | 0.00918 | -0.018 | 99.584
9.5 | 0.924 | 0.00959 | -0.019 | 96.306
10 | 0.925 | 0.01003 | -0.02 | 92.22
10.5 | 0.918 | 0.01062 | -0.021 | 86.405
11 | 0.891 | 0.0119 | -0.021 | 74.899
11.5 | 0.864 | 0.0123 | -0.022 | 70.196
12 | 0.826 | 0.01368 | -0.023 | 60.395
12.5 | 0.781 | 0.01498 | -0.024 | 52.176
13 | 0.719 | 0.01954 | -0.024 | 36.788
13.5 | 0.671 | 0.01901 | -0.025 | 35.291
14 | 0.602 | 0.02413 | -0.025 | 24.953
14.5 | 0.527 | 0.03277 | -0.025 | 16.095
15 | 0.418 | 0.08497 | -0.02 | 4.914

## 142. Re 18M Mach 0.25 (2)
BIGFOIL.COM POLAR EXPORT
GA 40-013
GA 40-013 |  |  |  | Cl Max: | 1.5677 | at alpha= | 15.5 | deg
XFOIL ncrit=9 |  |  |  | L/D Max: | 120.568 | at alpha= | 9.5 | deg
Re: | 18000000 |  |  | Cd Min: | 0.1236 | at alpha= | -20 | deg
Mach: | 0.25 |  |  | Cl=0 at alpha= | 0 | deg
|  |  |  | @ Cl=0.1, Cd= | 0.0041877
|  |  |  | @ Cl=0.4, Cd= | 0.0055669
|  |  |  | @ Cl=0.6, Cd= | 0.0061981
alpha (deg) | Cl | Cd | Cm | Cl/Cd
-20 | -1.2382 | 0.1236 | -0.0056 | -10.0178
-19.5 | -1.316 | 0.10021 | -0.0218 | -13.1324
-19 | -1.3792 | 0.08175 | -0.0335 | -16.8709
-18.5 | -1.4438 | 0.07004 | -0.0348 | -20.6139
-18 | -1.4627 | 0.06098 | -0.038 | -23.9866
-17.5 | -1.5125 | 0.04914 | -0.0419 | -30.7794
-17 | -1.5275 | 0.04179 | -0.0427 | -36.5518
-16.5 | -1.5577 | 0.03387 | -0.0423 | -45.9906
-16 | -1.5424 | 0.03007 | -0.0409 | -51.2936
-15.5 | -1.538 | 0.02385 | -0.0417 | -64.4864
-14.5 | -1.4991 | 0.01807 | -0.0354 | -82.9607
-14 | -1.4876 | 0.01625 | -0.0287 | -91.5446
-13.5 | -1.4628 | 0.01499 | -0.0231 | -97.5851
-13 | -1.4413 | 0.0139 | -0.0164 | -103.6906
-12.5 | -1.4097 | 0.01292 | -0.011 | -109.1099
-12 | -1.3654 | 0.01206 | -0.0078 | -113.2172
-11.5 | -1.3175 | 0.01131 | -0.0051 | -116.4898
-10.5 | -1.2139 | 0.0101 | -0.0013 | -120.1881
-10 | -1.1596 | 0.0096 | 0 | -120.7917
-9.5 | -1.1042 | 0.00915 | 0.0011 | -120.6776
-9 | -1.0484 | 0.00872 | 0.0021 | -120.2294
-8.5 | -0.9922 | 0.0083 | 0.0029 | -119.5422
-8 | -0.9356 | 0.00788 | 0.0035 | -118.731
-7.5 | -0.8787 | 0.0075 | 0.004 | -117.16
-7 | -0.8206 | 0.0072 | 0.0042 | -113.9722
-6.5 | -0.7624 | 0.00691 | 0.0043 | -110.3329
-6 | -0.7041 | 0.00663 | 0.0044 | -106.1991
-5.5 | -0.6454 | 0.00636 | 0.0043 | -101.478
-5 | -0.5864 | 0.00615 | 0.0041 | -95.3496
-4.5 | -0.5271 | 0.00594 | 0.0037 | -88.7374
-4 | -0.4677 | 0.00577 | 0.0034 | -81.0572
-3.5 | -0.408 | 0.00559 | 0.0029 | -72.9875
-3 | -0.3486 | 0.00542 | 0.0025 | -64.3173
-2.5 | -0.2897 | 0.00517 | 0.002 | -56.0348
-2 | -0.2309 | 0.00491 | 0.0016 | -47.0265
-1.5 | -0.1725 | 0.0046 | 0.0012 | -37.5
-1 | -0.1139 | 0.00432 | 0.0007 | -26.3657
-0.5 | -0.0581 | 0.00368 | 0.0005 | -15.788
0 | 0 | 0.00337 | 0 | 0
0.5 | 0.058 | 0.00369 | -0.0005 | 15.7182
1 | 0.1137 | 0.00435 | -0.0007 | 26.1379
2 | 0.2309 | 0.0049 | -0.0016 | 47.1224
2.5 | 0.2897 | 0.00517 | -0.002 | 56.0348
3 | 0.3486 | 0.00542 | -0.0025 | 64.3173
3.5 | 0.4081 | 0.00559 | -0.0029 | 73.0054
4 | 0.4677 | 0.00577 | -0.0034 | 81.0572
4.5 | 0.5271 | 0.00594 | -0.0037 | 88.7374
5 | 0.5865 | 0.00615 | -0.0041 | 95.3659
5.5 | 0.6455 | 0.00636 | -0.0043 | 101.4937
6 | 0.7041 | 0.00663 | -0.0044 | 106.1991
6.5 | 0.7625 | 0.0069 | -0.0043 | 110.5072
7 | 0.8207 | 0.0072 | -0.0042 | 113.9861
7.5 | 0.8787 | 0.0075 | -0.004 | 117.16
8 | 0.9358 | 0.00788 | -0.0035 | 118.7563
8.5 | 0.9924 | 0.0083 | -0.0029 | 119.5663
9 | 1.0486 | 0.00873 | -0.0021 | 120.1145
9.5 | 1.1044 | 0.00916 | -0.0012 | 120.5677
10 | 1.1595 | 0.00963 | 0 | 120.405
10.5 | 1.2142 | 0.01011 | 0.0013 | 120.0989
11 | 1.2669 | 0.01069 | 0.003 | 118.5126
11.5 | 1.3179 | 0.01132 | 0.0051 | 116.4223
12 | 1.3654 | 0.0121 | 0.0077 | 112.843
12.5 | 1.4107 | 0.01291 | 0.0108 | 109.2719
13 | 1.4459 | 0.01381 | 0.0157 | 104.6995
13.5 | 1.4647 | 0.01497 | 0.0229 | 97.8424
14 | 1.4879 | 0.0163 | 0.0286 | 91.2822
14.5 | 1.5002 | 0.01806 | 0.0353 | 83.0676
15 | 1.5272 | 0.02075 | 0.0376 | 73.6
15.5 | 1.5677 | 0.02402 | 0.0366 | 65.2664
16 | 1.5659 | 0.02909 | 0.039 | 53.8295
16.5 | 1.5536 | 0.03507 | 0.0407 | 44.3
17 | 1.5445 | 0.04118 | 0.0413 | 37.5061
17.5 | 1.5243 | 0.049 | 0.0404 | 31.1082
18 | 1.4906 | 0.05907 | 0.0374 | 25.2345
18.5 | 1.4567 | 0.07006 | 0.033 | 20.7922
19 | 1.3921 | 0.08553 | 0.0256 | 16.2762
19.5 | 1.3504 | 0.09514 | 0.0251 | 14.1938

## 143. Re 18M Mach 0.50 (1)
BIGFOIL.COM POLAR EXPORT
GA 40-013
GA 40-013 |  |  |  | Cl Max: | 1.109 | at alpha= | 20 | deg
JavaFoil+Calcfoil stall+Eppler ext transition |  |  |  | L/D Max: | 90.516 | at alpha= | 5.5 | deg
Re: | 18000000 |  |  | Cd Min: | 0.00476 | at alpha= | 0.5 | deg
Mach: | 0.5 |  |  | Cl=0 at alpha= | 0 | deg
|  |  |  | @ Cl=0.1, Cd= | 0.0048286
|  |  |  | @ Cl=0.4, Cd= | 0.006135
|  |  |  | @ Cl=0.6, Cd= | 0.007032
alpha (deg) | Cl | Cd | Cm | Cl/Cd
-20 | -1.109 | 0.18016 | 0.026 | -6.155
-19.5 | -1.081 | 0.17461 | 0.025 | -6.189
-19 | -1.052 | 0.17089 | 0.024 | -6.157
-18.5 | -1.025 | 0.16608 | 0.023 | -6.169
-18 | -0.998 | 0.15875 | 0.023 | -6.284
-17.5 | -0.977 | 0.13564 | 0.023 | -7.2
-17 | -0.951 | 0.12585 | 0.023 | -7.556
-16.5 | -0.923 | 0.12059 | 0.022 | -7.652
-16 | -0.9 | 0.10748 | 0.022 | -8.376
-15.5 | -0.869 | 0.10561 | 0.021 | -8.228
-15 | -0.838 | 0.10307 | 0.02 | -8.133
-14.5 | -0.809 | 0.10012 | 0.018 | -8.078
-14 | -0.779 | 0.09766 | 0.017 | -7.978
-13.5 | -0.751 | 0.09413 | 0.016 | -7.978
-13 | -0.726 | 0.09094 | 0.016 | -7.983
-12.5 | -0.7 | 0.08209 | 0.016 | -8.533
-12 | -0.674 | 0.07565 | 0.016 | -8.905
-11.5 | -0.716 | 0.03282 | 0.022 | -21.802
-11 | -0.728 | 0.01761 | 0.023 | -41.327
-10.5 | -0.704 | 0.01487 | 0.023 | -47.368
-10 | -0.676 | 0.01336 | 0.022 | -50.589
-9.5 | -0.535 | 0.05599 | 0.013 | -9.556
-9 | -0.612 | 0.01217 | 0.02 | -50.336
-8.5 | -0.582 | 0.01049 | 0.019 | -55.538
-8 | -0.548 | 0.01041 | 0.018 | -52.684
-7.5 | -0.515 | 0.01011 | 0.017 | -50.903
-7 | -0.481 | 0.00936 | 0.016 | -51.33
-6.5 | -0.706 | 0.00873 | 0.014 | -80.803
-6 | -0.725 | 0.00823 | 0.013 | -88.103
-5.5 | -0.7 | 0.0079 | 0.012 | -88.648
-5 | -0.657 | 0.00725 | 0.011 | -90.612
-4.5 | -0.603 | 0.00699 | 0.01 | -86.31
-4 | -0.543 | 0.00686 | 0.009 | -79.199
-3.5 | -0.48 | 0.00652 | 0.008 | -73.641
-3 | -0.414 | 0.0065 | 0.007 | -63.605
-2.5 | -0.346 | 0.00623 | 0.006 | -55.522
-2 | -0.277 | 0.00543 | 0.004 | -51.018
-1.5 | -0.208 | 0.00514 | 0.003 | -40.481
-1 | -0.139 | 0.00496 | 0.002 | -28.014
-0.5 | -0.07 | 0.00481 | 0.001 | -14.465
0 | 0 | 0.00495 | 0 | 0
0.5 | 0.07 | 0.00476 | -0.001 | 14.709
1 | 0.14 | 0.00492 | -0.002 | 28.49
1.5 | 0.21 | 0.0051 | -0.003 | 41.174
2 | 0.28 | 0.00539 | -0.004 | 51.891
2.5 | 0.349 | 0.00618 | -0.006 | 56.452
3 | 0.417 | 0.00612 | -0.007 | 68.207
3.5 | 0.484 | 0.00662 | -0.008 | 73.144
4 | 0.548 | 0.00687 | -0.009 | 79.794
4.5 | 0.609 | 0.00706 | -0.01 | 86.25
5 | 0.663 | 0.00742 | -0.011 | 89.336
5.5 | 0.707 | 0.00781 | -0.012 | 90.516
6 | 0.732 | 0.00847 | -0.013 | 86.364
6.5 | 0.712 | 0.00903 | -0.014 | 78.928
7 | 0.485 | 0.00907 | -0.016 | 53.468
7.5 | 0.52 | 0.00981 | -0.017 | 52.944
8 | 0.554 | 0.01031 | -0.018 | 53.708
8.5 | 0.588 | 0.01037 | -0.019 | 56.703
9 | 0.612 | 0.01217 | -0.02 | 50.336
9.5 | 0.535 | 0.05599 | -0.012 | 9.556
10 | 0.676 | 0.01343 | -0.021 | 50.314
10.5 | 0.704 | 0.01496 | -0.022 | 47.061
11 | 0.727 | 0.01782 | -0.023 | 40.809
11.5 | 0.746 | 0.02231 | -0.023 | 33.421
12 | 0.674 | 0.07565 | -0.016 | 8.905
12.5 | 0.7 | 0.08209 | -0.016 | 8.532
13 | 0.726 | 0.09061 | -0.016 | 8.012
13.5 | 0.751 | 0.09413 | -0.016 | 7.978
14 | 0.779 | 0.09765 | -0.017 | 7.979
14.5 | 0.809 | 0.10043 | -0.018 | 8.054
15 | 0.838 | 0.10307 | -0.019 | 8.135
15.5 | 0.869 | 0.1054 | -0.021 | 8.247
16 | 0.899 | 0.10855 | -0.022 | 8.283
16.5 | 0.923 | 0.12132 | -0.022 | 7.607
17 | 0.951 | 0.12596 | -0.023 | 7.547
17.5 | 0.977 | 0.13472 | -0.023 | 7.249
18 | 0.998 | 0.1568 | -0.022 | 6.363
18.5 | 1.025 | 0.16444 | -0.023 | 6.231
19 | 1.052 | 0.17272 | -0.024 | 6.093
19.5 | 1.08 | 0.17502 | -0.025 | 6.173
20 | 1.109 | 0.17882 | -0.026 | 6.2

## 144. Re 18M Mach 0.50 (2)
BIGFOIL.COM POLAR EXPORT
GA 40-013
GA 40-013 |  |  |  | Cl Max: | 0.9767 | at alpha= | 8 | deg
XFOIL ncrit=9 |  |  |  | L/D Max: | 111.667 | at alpha= | 6.5 | deg
Re: | 18000000 |  |  | Cd Min: | 0.11544 | at alpha= | -13 | deg
Mach: | 0.5 |  |  | Cl=0 at alpha= | 0 | deg
|  |  |  | @ Cl=0.1, Cd= | 0.0039036
|  |  |  | @ Cl=0.4, Cd= | 0.0056853
|  |  |  | @ Cl=0.6, Cd= | 0.0063432
alpha (deg) | Cl | Cd | Cm | Cl/Cd
-13 | -0.7164 | 0.11544 | -0.0108 | -6.2058
-12.5 | -0.7277 | 0.1024 | -0.0192 | -7.1064
-12 | -0.7404 | 0.08909 | -0.0279 | -8.3107
-11.5 | -0.7567 | 0.07321 | -0.0394 | -10.336
-11 | -0.7745 | 0.06151 | -0.0477 | -12.5914
-10.5 | -0.8095 | 0.05042 | -0.0539 | -16.0551
-10 | -0.8469 | 0.04126 | -0.0559 | -20.5259
-9.5 | -0.8824 | 0.03381 | -0.0541 | -26.0988
-9 | -0.9218 | 0.02723 | -0.0481 | -33.8524
-8.5 | -0.956 | 0.02164 | -0.0383 | -44.1774
-8 | -0.9759 | 0.01643 | -0.0267 | -59.3974
-7.5 | -0.9746 | 0.01105 | -0.0165 | -88.1991
-7 | -0.9395 | 0.00874 | -0.0087 | -107.4943
-6.5 | -0.8774 | 0.00786 | -0.0047 | -111.6285
-6 | -0.8089 | 0.00736 | -0.0024 | -109.9049
-5.5 | -0.7399 | 0.00697 | -0.0008 | -106.1549
-5 | -0.6706 | 0.00664 | 0.0003 | -100.994
-4.5 | -0.6016 | 0.00635 | 0.0011 | -94.7402
-4 | -0.5326 | 0.00609 | 0.0015 | -87.4548
-3.5 | -0.4638 | 0.00587 | 0.0016 | -79.0119
-3 | -0.395 | 0.00567 | 0.0015 | -69.6649
-2.5 | -0.327 | 0.00545 | 0.0013 | -60
-2 | -0.2604 | 0.00509 | 0.0012 | -51.1591
-1.5 | -0.1948 | 0.00469 | 0.001 | -41.5352
0 | 0 | 0.00331 | 0 | 0
0.5 | 0.0679 | 0.00343 | -0.0007 | 19.7959
1 | 0.1289 | 0.00433 | -0.0006 | 29.7691
1.5 | 0.1947 | 0.0047 | -0.0009 | 41.4255
2 | 0.2605 | 0.00508 | -0.0012 | 51.2795
2.5 | 0.3271 | 0.00545 | -0.0013 | 60.0183
3 | 0.395 | 0.00567 | -0.0015 | 69.6649
3.5 | 0.4638 | 0.00588 | -0.0016 | 78.8776
4 | 0.5327 | 0.00609 | -0.0015 | 87.4713
4.5 | 0.6018 | 0.00635 | -0.0011 | 94.7717
5 | 0.6708 | 0.00664 | -0.0004 | 101.0241
5.5 | 0.74 | 0.00698 | 0.0008 | 106.0172
6 | 0.8091 | 0.00737 | 0.0024 | 109.7829
6.5 | 0.8777 | 0.00786 | 0.0047 | 111.6667
7 | 0.9398 | 0.00875 | 0.0086 | 107.4057
7.5 | 0.974 | 0.01111 | 0.0166 | 87.6688
8 | 0.9767 | 0.01642 | 0.0266 | 59.4823
8.5 | 0.9572 | 0.02163 | 0.0382 | 44.2534
9 | 0.9223 | 0.02726 | 0.0481 | 33.8335
9.5 | 0.882 | 0.03392 | 0.054 | 26.0024
10 | 0.8486 | 0.04119 | 0.0558 | 20.6021
10.5 | 0.8103 | 0.05044 | 0.0538 | 16.0646
11 | 0.7777 | 0.06122 | 0.0479 | 12.7034
11.5 | 0.7536 | 0.07395 | 0.0386 | 10.1907
12 | 0.7385 | 0.08971 | 0.0274 | 8.2321
12.5 | 0.7291 | 0.10232 | 0.0192 | 7.1257
13 | 0.7199 | 0.11491 | 0.0111 | 6.2649

## 145. Re 20M Mach 0.00 (1)
BIGFOIL.COM POLAR EXPORT
GA 40-013
GA 40-013 |  |  |  | Cl Max: | 1.021 | at alpha= | 12 | deg
JavaFoil+Calcfoil stall+Eppler ext transition |  |  |  | L/D Max: | 113.342 | at alpha= | 7.5 | deg
Re: | 20000000 |  |  | Cd Min: | 0.0048 | at alpha= | 1 | deg
Mach: | 0 |  |  | Cl=0 at alpha= | 0 | deg
|  |  |  | @ Cl=0.1, Cd= | 0.0048385
|  |  |  | @ Cl=0.4, Cd= | 0.0057166
|  |  |  | @ Cl=0.6, Cd= | 0.0063726
alpha (deg) | Cl | Cd | Cm | Cl/Cd
-17 | -0.788 | 0.04214 | 0.028 | -18.694
-16.5 | -0.825 | 0.03246 | 0.028 | -25.431
-16 | -0.857 | 0.02706 | 0.028 | -31.68
-15.5 | -0.888 | 0.02258 | 0.027 | -39.355
-15 | -0.916 | 0.01951 | 0.027 | -46.957
-14.5 | -0.942 | 0.01712 | 0.026 | -54.992
-14 | -0.965 | 0.01491 | 0.026 | -64.756
-13.5 | -0.981 | 0.01404 | 0.025 | -69.886
-13 | -0.993 | 0.01342 | 0.024 | -74.003
-12.5 | -1.006 | 0.01224 | 0.023 | -82.159
-12 | -1.011 | 0.01115 | 0.023 | -90.712
-11.5 | -1.009 | 0.01069 | 0.022 | -94.422
-11 | -1.002 | 0.0103 | 0.021 | -97.336
-10.5 | -0.991 | 0.00978 | 0.02 | -101.309
-10 | -0.975 | 0.00938 | 0.019 | -103.935
-9.5 | -0.955 | 0.00902 | 0.018 | -105.85
-9 | -0.929 | 0.00864 | 0.017 | -107.624
-8.5 | -0.9 | 0.00834 | 0.016 | -107.816
-8 | -0.865 | 0.00799 | 0.015 | -108.33
-7.5 | -0.827 | 0.00744 | 0.014 | -111.203
-7 | -0.785 | 0.0074 | 0.013 | -106.024
-6.5 | -0.74 | 0.00715 | 0.013 | -103.403
-6 | -0.691 | 0.00683 | 0.012 | -101.164
-5.5 | -0.64 | 0.00685 | 0.011 | -93.515
-5 | -0.587 | 0.00636 | 0.01 | -92.373
-4.5 | -0.532 | 0.00625 | 0.009 | -85.209
-4 | -0.476 | 0.00621 | 0.008 | -76.576
-3.5 | -0.418 | 0.00581 | 0.007 | -71.898
-3 | -0.359 | 0.00566 | 0.006 | -63.48
-2.5 | -0.3 | 0.00533 | 0.005 | -56.322
-2 | -0.24 | 0.00508 | 0.004 | -47.29
-1.5 | -0.18 | 0.00493 | 0.003 | -36.584
-1 | -0.12 | 0.00484 | 0.002 | -24.886
-0.5 | -0.06 | 0.00494 | 0.001 | -12.188
0 | 0 | 0.00489 | 0 | 0
0.5 | 0.061 | 0.00491 | -0.001 | 12.373
1 | 0.121 | 0.0048 | -0.002 | 25.274
1.5 | 0.182 | 0.00489 | -0.003 | 37.161
2 | 0.242 | 0.00504 | -0.004 | 48.042
2.5 | 0.302 | 0.00529 | -0.005 | 57.218
3 | 0.362 | 0.00562 | -0.006 | 64.487
3.5 | 0.421 | 0.00577 | -0.007 | 73.057
4 | 0.48 | 0.00616 | -0.008 | 77.824
4.5 | 0.537 | 0.00619 | -0.009 | 86.622
5 | 0.592 | 0.0063 | -0.01 | 93.946
5.5 | 0.646 | 0.00679 | -0.011 | 95.142
6 | 0.697 | 0.00677 | -0.012 | 102.95
6.5 | 0.746 | 0.00709 | -0.013 | 105.278
7 | 0.792 | 0.00733 | -0.013 | 107.987
7.5 | 0.834 | 0.00736 | -0.014 | 113.342
8 | 0.873 | 0.0079 | -0.015 | 110.442
8.5 | 0.908 | 0.00825 | -0.016 | 109.979
9 | 0.938 | 0.00854 | -0.017 | 109.833
9.5 | 0.963 | 0.00891 | -0.018 | 108.085
10 | 0.984 | 0.00927 | -0.019 | 106.198
10.5 | 1.001 | 0.00966 | -0.02 | 103.581
11 | 1.012 | 0.01016 | -0.021 | 99.594
11.5 | 1.019 | 0.01054 | -0.022 | 96.682
12 | 1.021 | 0.01098 | -0.023 | 92.944
12.5 | 1.006 | 0.01224 | -0.023 | 82.159
13 | 0.993 | 0.01342 | -0.024 | 74.003
13.5 | 0.981 | 0.01404 | -0.025 | 69.886
14 | 0.965 | 0.01491 | -0.025 | 64.756
14.5 | 0.942 | 0.01712 | -0.026 | 54.992
15 | 0.916 | 0.01951 | -0.027 | 46.957
15.5 | 0.888 | 0.02258 | -0.027 | 39.355
16 | 0.857 | 0.02706 | -0.027 | 31.68
16.5 | 0.825 | 0.03246 | -0.028 | 25.431
17 | 0.788 | 0.04214 | -0.028 | 18.694

## 146. Re 20M Mach 0.00 (2)
BIGFOIL.COM POLAR EXPORT
GA 40-013
GA 40-013 |  |  |  | Cl Max: | 1.8092 | at alpha= | 20 | deg
XFOIL ncrit=9 |  |  |  | L/D Max: | 127.314 | at alpha= | 11 | deg
Re: | 20000000 |  |  | Cd Min: | 0.03183 | at alpha= | 20 | deg
Mach: | 0 |  |  | Cl=0 at alpha= | 0 | deg
|  |  |  | @ Cl=0.1, Cd= | 0.0042982
|  |  |  | @ Cl=0.4, Cd= | 0.0054665
|  |  |  | @ Cl=0.6, Cd= | 0.0060613
alpha (deg) | Cl | Cd | Cm | Cl/Cd
-20 | -1.7994 | 0.03168 | -0.026 | -56.7992
-19.5 | -1.7819 | 0.02894 | -0.0252 | -61.5722
-19 | -1.7655 | 0.02609 | -0.0241 | -67.6696
-18.5 | -1.7189 | 0.02367 | -0.0279 | -72.6193
-18 | -1.694 | 0.02171 | -0.0267 | -78.0286
-17.5 | -1.6729 | 0.01986 | -0.0244 | -84.2346
-17 | -1.6486 | 0.01838 | -0.0219 | -89.6953
-16.5 | -1.6259 | 0.01694 | -0.0189 | -95.9799
-16 | -1.5985 | 0.0159 | -0.0159 | -100.5346
-15.5 | -1.5733 | 0.01488 | -0.0123 | -105.7325
-15 | -1.5475 | 0.01422 | -0.0083 | -108.8256
-14.5 | -1.5266 | 0.01349 | -0.0028 | -113.1653
-14 | -1.4915 | 0.01261 | 0 | -118.2791
-13.5 | -1.4497 | 0.012 | 0.0017 | -120.8083
-13 | -1.4061 | 0.01139 | 0.0031 | -123.4504
-12.5 | -1.3605 | 0.01082 | 0.0042 | -125.7394
-12 | -1.3125 | 0.01036 | 0.005 | -126.6892
-11.5 | -1.2633 | 0.00993 | 0.0055 | -127.2205
-11 | -1.2131 | 0.00952 | 0.006 | -127.4265
-10.5 | -1.1621 | 0.00913 | 0.0063 | -127.2837
-10 | -1.1103 | 0.00877 | 0.0065 | -126.6021
-9.5 | -1.0576 | 0.00843 | 0.0066 | -125.4567
-9 | -1.0048 | 0.00808 | 0.0067 | -124.3564
-8.5 | -0.9516 | 0.00773 | 0.0067 | -123.1048
-8 | -0.8979 | 0.00738 | 0.0067 | -121.6667
-7.5 | -0.8432 | 0.00711 | 0.0065 | -118.5935
-7 | -0.7881 | 0.00687 | 0.0062 | -114.7162
-6.5 | -0.7329 | 0.00659 | 0.006 | -111.214
-6 | -0.6772 | 0.00636 | 0.0056 | -106.478
-5.5 | -0.6211 | 0.00614 | 0.0052 | -101.1564
-5 | -0.5647 | 0.00593 | 0.0048 | -95.2277
-4.5 | -0.5079 | 0.00577 | 0.0043 | -88.0243
-4 | -0.4509 | 0.0056 | 0.0038 | -80.5179
-3.5 | -0.3937 | 0.00545 | 0.0032 | -72.2385
-3 | -0.3366 | 0.00528 | 0.0027 | -63.75
-2.5 | -0.2799 | 0.00507 | 0.0022 | -55.2071
-2 | -0.2232 | 0.00484 | 0.0017 | -46.1157
-1.5 | -0.1666 | 0.00459 | 0.0012 | -36.2963
-1 | -0.1098 | 0.00437 | 0.0007 | -25.1259
-0.5 | -0.0547 | 0.00392 | 0.0003 | -13.9541
0 | 0 | 0.00352 | 0 | 0
0.5 | 0.0547 | 0.00392 | -0.0003 | 13.9541
1 | 0.1098 | 0.00438 | -0.0007 | 25.0685
1.5 | 0.1666 | 0.00459 | -0.0012 | 36.2963
2 | 0.2232 | 0.00484 | -0.0017 | 46.1157
2.5 | 0.2799 | 0.00506 | -0.0022 | 55.3162
3 | 0.3366 | 0.00528 | -0.0027 | 63.75
3.5 | 0.3937 | 0.00545 | -0.0032 | 72.2385
4 | 0.4509 | 0.0056 | -0.0038 | 80.5179
4.5 | 0.5079 | 0.00577 | -0.0043 | 88.0243
5 | 0.5648 | 0.00593 | -0.0048 | 95.2445
5.5 | 0.6211 | 0.00614 | -0.0052 | 101.1564
6 | 0.6772 | 0.00637 | -0.0056 | 106.3108
6.5 | 0.733 | 0.00658 | -0.006 | 111.3982
7 | 0.7882 | 0.00686 | -0.0062 | 114.898
7.5 | 0.8433 | 0.00711 | -0.0065 | 118.6076
8 | 0.898 | 0.00738 | -0.0067 | 121.6802
8.5 | 0.9516 | 0.00774 | -0.0067 | 122.9457
9 | 1.0049 | 0.00808 | -0.0067 | 124.3688
10 | 1.1104 | 0.00878 | -0.0065 | 126.4692
10.5 | 1.1623 | 0.00913 | -0.0063 | 127.3056
11 | 1.2133 | 0.00953 | -0.006 | 127.3137
11.5 | 1.2636 | 0.00993 | -0.0056 | 127.2508
12 | 1.3129 | 0.01035 | -0.005 | 126.8502
12.5 | 1.3609 | 0.01083 | -0.0043 | 125.6602
13 | 1.4074 | 0.01134 | -0.0033 | 124.1093
13.5 | 1.4507 | 0.01198 | -0.0018 | 121.0935
14 | 1.4917 | 0.01265 | 0 | 117.9209
14.5 | 1.5269 | 0.01352 | 0.0027 | 112.9364
15 | 1.5515 | 0.01414 | 0.0075 | 109.7242
15.5 | 1.5785 | 0.01484 | 0.0114 | 106.3679
16 | 1.6026 | 0.01577 | 0.0153 | 101.6233
16.5 | 1.6272 | 0.01698 | 0.0186 | 95.8304
17 | 1.6528 | 0.01828 | 0.0213 | 90.4158
17.5 | 1.6788 | 0.01972 | 0.0236 | 85.1318
18 | 1.729 | 0.02174 | 0.02 | 79.5308
18.5 | 1.7579 | 0.02363 | 0.0207 | 74.3927
19 | 1.7768 | 0.02622 | 0.0219 | 67.7651
19.5 | 1.7957 | 0.02876 | 0.023 | 62.4374
20 | 1.8092 | 0.03183 | 0.024 | 56.8395

## 147. Re 20M Mach 0.10 (1)
BIGFOIL.COM POLAR EXPORT
GA 40-013
GA 40-013 |  |  |  | Cl Max: | 1.004 | at alpha= | 11.5 | deg
JavaFoil+Calcfoil stall+Eppler ext transition |  |  |  | L/D Max: | 112.834 | at alpha= | 7.5 | deg
Re: | 20000000 |  |  | Cd Min: | 0.00482 | at alpha= | 1 | deg
Mach: | 0.1 |  |  | Cl=0 at alpha= | 0 | deg
|  |  |  | @ Cl=0.1, Cd= | 0.0048597
|  |  |  | @ Cl=0.4, Cd= | 0.0056805
|  |  |  | @ Cl=0.6, Cd= | 0.0066317
alpha (deg) | Cl | Cd | Cm | Cl/Cd
-16.5 | -0.756 | 0.04206 | 0.027 | -17.973
-16 | -0.799 | 0.03118 | 0.027 | -25.622
-15.5 | -0.835 | 0.0256 | 0.027 | -32.596
-15 | -0.87 | 0.02086 | 0.027 | -41.703
-14.5 | -0.9 | 0.01814 | 0.026 | -49.595
-14 | -0.93 | 0.01544 | 0.026 | -60.205
-13.5 | -0.949 | 0.01449 | 0.025 | -65.54
-13 | -0.967 | 0.01352 | 0.024 | -71.52
-12.5 | -0.983 | 0.01252 | 0.023 | -78.481
-12 | -0.993 | 0.0113 | 0.023 | -87.876
-11.5 | -0.995 | 0.01082 | 0.022 | -91.916
-11 | -0.991 | 0.01042 | 0.021 | -95.107
-10.5 | -0.983 | 0.0099 | 0.02 | -99.305
-10 | -0.97 | 0.00949 | 0.019 | -102.179
-9.5 | -0.951 | 0.00912 | 0.018 | -104.291
-9 | -0.928 | 0.00873 | 0.017 | -106.241
-8.5 | -0.899 | 0.00833 | 0.016 | -107.901
-8 | -0.866 | 0.00807 | 0.015 | -107.362
-7.5 | -0.829 | 0.00749 | 0.014 | -110.688
-7 | -0.787 | 0.00747 | 0.014 | -105.32
-6.5 | -0.742 | 0.0071 | 0.013 | -104.462
-6 | -0.694 | 0.00687 | 0.012 | -101.053
-5.5 | -0.643 | 0.0069 | 0.011 | -93.192
-5 | -0.59 | 0.00666 | 0.01 | -88.487
-4.5 | -0.535 | 0.00629 | 0.009 | -85.007
-4 | -0.478 | 0.00623 | 0.008 | -76.702
-3.5 | -0.42 | 0.00575 | 0.007 | -73.091
-3 | -0.361 | 0.00569 | 0.006 | -63.429
-2.5 | -0.302 | 0.00536 | 0.005 | -56.287
-2 | -0.242 | 0.00512 | 0.004 | -47.219
-1.5 | -0.181 | 0.00491 | 0.003 | -36.958
-1 | -0.121 | 0.00486 | 0.002 | -24.91
-0.5 | -0.061 | 0.00497 | 0.001 | -12.18
0 | 0 | 0.00492 | 0 | 0
0.5 | 0.061 | 0.00493 | -0.001 | 12.367
1 | 0.122 | 0.00482 | -0.002 | 25.303
1.5 | 0.183 | 0.00487 | -0.003 | 37.55
2 | 0.244 | 0.00508 | -0.004 | 47.976
2.5 | 0.304 | 0.00532 | -0.005 | 57.191
3 | 0.364 | 0.00565 | -0.006 | 64.444
3.5 | 0.423 | 0.0057 | -0.007 | 74.276
4 | 0.482 | 0.00618 | -0.008 | 77.965
4.5 | 0.539 | 0.00624 | -0.009 | 86.429
5 | 0.595 | 0.00661 | -0.01 | 90.01
5.5 | 0.648 | 0.00684 | -0.011 | 94.826
6 | 0.7 | 0.0068 | -0.012 | 102.853
6.5 | 0.748 | 0.00704 | -0.013 | 106.362
7 | 0.794 | 0.0074 | -0.014 | 107.283
7.5 | 0.836 | 0.00741 | -0.014 | 112.834
8 | 0.874 | 0.00798 | -0.015 | 109.468
8.5 | 0.907 | 0.00824 | -0.016 | 110.067
9 | 0.936 | 0.00863 | -0.017 | 108.432
9.5 | 0.96 | 0.00901 | -0.018 | 106.504
10 | 0.979 | 0.00937 | -0.019 | 104.415
10.5 | 0.992 | 0.00977 | -0.02 | 101.541
11 | 1.001 | 0.01028 | -0.021 | 97.322
11.5 | 1.004 | 0.01067 | -0.022 | 94.123
12 | 1.003 | 0.01114 | -0.023 | 90.043
12.5 | 0.983 | 0.01252 | -0.023 | 78.481
13 | 0.967 | 0.01352 | -0.024 | 71.52
13.5 | 0.949 | 0.01449 | -0.025 | 65.54
14 | 0.93 | 0.01544 | -0.026 | 60.205
14.5 | 0.9 | 0.01814 | -0.026 | 49.595
15 | 0.87 | 0.02086 | -0.027 | 41.703
15.5 | 0.835 | 0.0256 | -0.027 | 32.596
16 | 0.799 | 0.03118 | -0.027 | 25.622
16.5 | 0.756 | 0.04206 | -0.027 | 17.973

## 148. Re 20M Mach 0.10 (2)
BIGFOIL.COM POLAR EXPORT
GA 40-013
GA 40-013 |  |  |  | Cl Max: | 1.7946 | at alpha= | 20 | deg
XFOIL ncrit=9 |  |  |  | L/D Max: | 126.71 | at alpha= | 10.5 | deg
Re: | 20000000 |  |  | Cd Min: | 0.03587 | at alpha= | 20 | deg
Mach: | 0.1 |  |  | Cl=0 at alpha= | 0 | deg
|  |  |  | @ Cl=0.1, Cd= | 0.004298
|  |  |  | @ Cl=0.4, Cd= | 0.0054704
|  |  |  | @ Cl=0.6, Cd= | 0.0060676
alpha (deg) | Cl | Cd | Cm | Cl/Cd
-20 | -1.7854 | 0.03568 | -0.0301 | -50.0392
-19.5 | -1.7728 | 0.03228 | -0.0293 | -54.9195
-19 | -1.7605 | 0.02893 | -0.0282 | -60.8538
-18.5 | -1.7429 | 0.02607 | -0.027 | -66.8546
-18 | -1.7157 | 0.02378 | -0.0265 | -72.1489
-17.5 | -1.6727 | 0.02136 | -0.0289 | -78.3099
-17 | -1.6485 | 0.01964 | -0.0265 | -83.9358
-16.5 | -1.6272 | 0.01793 | -0.0234 | -90.7529
-16 | -1.5991 | 0.01676 | -0.0206 | -95.4117
-15.5 | -1.5737 | 0.01557 | -0.017 | -101.0726
-15 | -1.5453 | 0.01476 | -0.0134 | -104.6951
-14.5 | -1.5267 | 0.01392 | -0.0075 | -109.6767
-14 | -1.498 | 0.01309 | -0.0032 | -114.4385
-13.5 | -1.4571 | 0.01242 | -0.0011 | -117.3188
-13 | -1.4144 | 0.01173 | 0.0008 | -120.5797
-12.5 | -1.3701 | 0.01104 | 0.0024 | -124.1033
-12 | -1.3222 | 0.01053 | 0.0034 | -125.5651
-11.5 | -1.2726 | 0.01007 | 0.0042 | -126.3754
-11 | -1.2221 | 0.00964 | 0.0049 | -126.7739
-10.5 | -1.1706 | 0.00923 | 0.0053 | -126.8256
-10 | -1.1183 | 0.00886 | 0.0057 | -126.219
-9.5 | -1.0652 | 0.00851 | 0.0059 | -125.1704
-9 | -1.0117 | 0.00815 | 0.0061 | -124.135
-8.5 | -0.9579 | 0.0078 | 0.0062 | -122.8077
-8 | -0.9039 | 0.00744 | 0.0063 | -121.4919
-7.5 | -0.8488 | 0.00715 | 0.0062 | -118.7133
-7 | -0.7932 | 0.0069 | 0.0059 | -114.9565
-6.5 | -0.7376 | 0.00662 | 0.0058 | -111.4199
-6 | -0.6814 | 0.00639 | 0.0054 | -106.6354
-5.5 | -0.6249 | 0.00616 | 0.0051 | -101.4448
-5 | -0.5682 | 0.00595 | 0.0047 | -95.4958
-4.5 | -0.5109 | 0.00578 | 0.0042 | -88.391
-4 | -0.4536 | 0.00561 | 0.0037 | -80.8556
-3.5 | -0.396 | 0.00546 | 0.0032 | -72.5275
-3 | -0.3385 | 0.00529 | 0.0026 | -63.9887
-2.5 | -0.2814 | 0.00508 | 0.0022 | -55.3937
-2 | -0.2244 | 0.00485 | 0.0017 | -46.268
-1.5 | -0.1676 | 0.00459 | 0.0012 | -36.5142
0 | 0 | 0.00351 | 0 | 0
1 | 0.1104 | 0.00438 | -0.0007 | 25.2055
1.5 | 0.1676 | 0.00459 | -0.0012 | 36.5142
2 | 0.2245 | 0.00484 | -0.0017 | 46.3843
2.5 | 0.2815 | 0.00508 | -0.0022 | 55.4134
3 | 0.3385 | 0.00529 | -0.0027 | 63.9887
3.5 | 0.396 | 0.00546 | -0.0032 | 72.5275
4 | 0.4536 | 0.00561 | -0.0037 | 80.8556
4.5 | 0.511 | 0.00578 | -0.0042 | 88.4083
5 | 0.5682 | 0.00595 | -0.0047 | 95.4958
5.5 | 0.625 | 0.00616 | -0.0051 | 101.461
6 | 0.6814 | 0.00639 | -0.0055 | 106.6354
6.5 | 0.7377 | 0.00661 | -0.0058 | 111.6036
7 | 0.7933 | 0.0069 | -0.006 | 114.971
7.5 | 0.8489 | 0.00715 | -0.0062 | 118.7273
8 | 0.904 | 0.00744 | -0.0063 | 121.5054
8.5 | 0.958 | 0.00781 | -0.0062 | 122.6633
9 | 1.0119 | 0.00816 | -0.0061 | 124.0074
9.5 | 1.0653 | 0.00852 | -0.0059 | 125.0352
10 | 1.1184 | 0.00887 | -0.0057 | 126.0879
10.5 | 1.1708 | 0.00924 | -0.0054 | 126.71
11 | 1.2223 | 0.00965 | -0.0049 | 126.6632
11.5 | 1.273 | 0.01007 | -0.0043 | 126.4151
12 | 1.3225 | 0.01053 | -0.0035 | 125.5935
12.5 | 1.3706 | 0.01104 | -0.0025 | 124.1486
13 | 1.4165 | 0.01163 | -0.0011 | 121.7971
13.5 | 1.4583 | 0.01238 | 0.0009 | 117.7948
14 | 1.4982 | 0.01312 | 0.0032 | 114.1921
14.5 | 1.5272 | 0.01397 | 0.0074 | 109.32
15 | 1.5496 | 0.01464 | 0.0128 | 105.847
15.5 | 1.5772 | 0.01548 | 0.0165 | 101.8863
16 | 1.6044 | 0.01657 | 0.0199 | 96.8256
16.5 | 1.6287 | 0.01798 | 0.0231 | 90.584
17 | 1.6543 | 0.0195 | 0.0257 | 84.8359
17.5 | 1.7055 | 0.02144 | 0.0227 | 79.5476
18 | 1.7331 | 0.02363 | 0.0236 | 73.3432
18.5 | 1.7573 | 0.02589 | 0.0248 | 67.8756
19.5 | 1.7871 | 0.03203 | 0.0273 | 55.7946
20 | 1.7946 | 0.03587 | 0.0282 | 50.0307

## 149. Re 20M Mach 0.25 (1)
BIGFOIL.COM POLAR EXPORT
GA 40-013
GA 40-013 |  |  |  | Cl Max: | 0.925 | at alpha= | 10 | deg
JavaFoil+Calcfoil stall+Eppler ext transition |  |  |  | L/D Max: | 109.654 | at alpha= | 7.5 | deg
Re: | 20000000 |  |  | Cd Min: | 0.00479 | at alpha= | 1.5 | deg
Mach: | 0.25 |  |  | Cl=0 at alpha= | 0 | deg
|  |  |  | @ Cl=0.1, Cd= | 0.0048584
|  |  |  | @ Cl=0.4, Cd= | 0.0057539
|  |  |  | @ Cl=0.6, Cd= | 0.08005
alpha (deg) | Cl | Cd | Cm | Cl/Cd
-15 | -0.421 | 0.08005 | 0.02 | -5.256
-14.5 | -0.492 | 0.06293 | 0.022 | -7.817
-14 | -0.603 | 0.02332 | 0.025 | -25.882
-13.5 | -0.672 | 0.01851 | 0.025 | -36.288
-13 | -0.72 | 0.01895 | 0.024 | -38.013
-12.5 | -0.782 | 0.01467 | 0.024 | -53.315
-12 | -0.827 | 0.01309 | 0.023 | -63.215
-11.5 | -0.865 | 0.01229 | 0.022 | -70.372
-11 | -0.893 | 0.01164 | 0.021 | -76.715
-10.5 | -0.909 | 0.01055 | 0.021 | -86.143
-10 | -0.917 | 0.01003 | 0.02 | -91.398
-9.5 | -0.915 | 0.00953 | 0.019 | -96.08
-9 | -0.906 | 0.0092 | 0.018 | -98.49
-8.5 | -0.889 | 0.00875 | 0.017 | -101.519
-8 | -0.864 | 0.00837 | 0.016 | -103.264
-7.5 | -0.833 | 0.00775 | 0.015 | -107.536
-7 | -0.796 | 0.00766 | 0.014 | -103.867
-6.5 | -0.754 | 0.00741 | 0.013 | -101.7
-6 | -0.707 | 0.00682 | 0.012 | -103.735
-5.5 | -0.657 | 0.00704 | 0.011 | -93.282
-5 | -0.604 | 0.00681 | 0.01 | -88.652
-4.5 | -0.548 | 0.00623 | 0.009 | -87.933
-4 | -0.49 | 0.00636 | 0.008 | -77.064
-3.5 | -0.431 | 0.00588 | 0.007 | -73.28
-3 | -0.371 | 0.00573 | 0.006 | -64.7
-2.5 | -0.31 | 0.00547 | 0.005 | -56.601
-2 | -0.248 | 0.00515 | 0.004 | -48.155
-1.5 | -0.186 | 0.00483 | 0.003 | -38.609
-1 | -0.124 | 0.00485 | 0.002 | -25.666
-0.5 | -0.062 | 0.00496 | 0.001 | -12.526
0 | 0 | 0.00491 | 0 | 0
0.5 | 0.063 | 0.00493 | -0.001 | 12.727
1 | 0.125 | 0.00481 | -0.002 | 26.089
1.5 | 0.188 | 0.00479 | -0.003 | 39.248
2 | 0.25 | 0.00511 | -0.004 | 48.958
2.5 | 0.312 | 0.00543 | -0.005 | 57.545
3 | 0.374 | 0.00569 | -0.006 | 65.77
3.5 | 0.435 | 0.00584 | -0.007 | 74.512
4 | 0.495 | 0.00631 | -0.008 | 78.371
4.5 | 0.553 | 0.00648 | -0.009 | 85.266
5 | 0.609 | 0.00675 | -0.01 | 90.214
5.5 | 0.663 | 0.00698 | -0.011 | 94.956
6 | 0.714 | 0.00675 | -0.012 | 105.668
6.5 | 0.761 | 0.00734 | -0.013 | 103.594
7 | 0.803 | 0.00759 | -0.014 | 105.843
7.5 | 0.841 | 0.00767 | -0.015 | 109.654
8 | 0.872 | 0.00828 | -0.016 | 105.317
8.5 | 0.897 | 0.00866 | -0.017 | 103.592
9 | 0.914 | 0.00909 | -0.018 | 100.553
9.5 | 0.924 | 0.00942 | -0.019 | 98.135
10 | 0.925 | 0.0099 | -0.02 | 93.421
10.5 | 0.918 | 0.01042 | -0.021 | 88.095
11 | 0.893 | 0.01164 | -0.021 | 76.715
11.5 | 0.865 | 0.01229 | -0.022 | 70.372
12 | 0.827 | 0.01309 | -0.023 | 63.215
12.5 | 0.782 | 0.01467 | -0.024 | 53.315
13 | 0.72 | 0.01895 | -0.024 | 38.013
13.5 | 0.672 | 0.01851 | -0.025 | 36.288
14 | 0.603 | 0.02332 | -0.025 | 25.882
14.5 | 0.53 | 0.03118 | -0.025 | 16.987
15 | 0.421 | 0.08005 | -0.02 | 5.256

## 150. Re 20M Mach 0.25 (2)
BIGFOIL.COM POLAR EXPORT
GA 40-013
GA 40-013 |  |  |  | Cl Max: | 1.5898 | at alpha= | 16 | deg
XFOIL ncrit=9 |  |  |  | L/D Max: | 123.277 | at alpha= | 10 | deg
Re: | 20000000 |  |  | Cd Min: | 0.11181 | at alpha= | 20 | deg
Mach: | 0.25 |  |  | Cl=0 at alpha= | 0 | deg
|  |  |  | @ Cl=0.1, Cd= | 0.0041072
|  |  |  | @ Cl=0.4, Cd= | 0.0054952
|  |  |  | @ Cl=0.6, Cd= | 0.0060976
alpha (deg) | Cl | Cd | Cm | Cl/Cd
-20 | -1.3119 | 0.11006 | -0.0158 | -11.9199
-19.5 | -1.3658 | 0.09202 | -0.028 | -14.8424
-19 | -1.4367 | 0.07865 | -0.0309 | -18.267
-18.5 | -1.4845 | 0.0658 | -0.0364 | -22.5608
-18 | -1.5023 | 0.05697 | -0.0395 | -26.37
-17.5 | -1.5465 | 0.04615 | -0.0423 | -33.5103
-17 | -1.5591 | 0.03931 | -0.0426 | -39.6617
-16.5 | -1.5848 | 0.03198 | -0.0415 | -49.556
-16 | -1.5677 | 0.02845 | -0.0398 | -55.1037
-15 | -1.5232 | 0.02074 | -0.0384 | -73.4426
-14.5 | -1.5073 | 0.01801 | -0.0343 | -83.6924
-14 | -1.4953 | 0.01599 | -0.0278 | -93.5147
-13.5 | -1.4711 | 0.01474 | -0.0221 | -99.8033
-13 | -1.4504 | 0.01369 | -0.015 | -105.9459
-12.5 | -1.4151 | 0.01267 | -0.0103 | -111.689
-12 | -1.3701 | 0.01183 | -0.0071 | -115.8157
-11.5 | -1.3217 | 0.01108 | -0.0045 | -119.287
-11 | -1.2702 | 0.01046 | -0.0025 | -121.434
-10.5 | -1.2172 | 0.00989 | -0.0008 | -123.0738
-10 | -1.1625 | 0.00941 | 0.0005 | -123.5388
-9.5 | -1.1068 | 0.00897 | 0.0015 | -123.3891
-9 | -1.0507 | 0.00855 | 0.0024 | -122.8889
-8.5 | -0.9938 | 0.00817 | 0.0031 | -121.6401
-8 | -0.937 | 0.00777 | 0.0037 | -120.592
-7.5 | -0.8799 | 0.00738 | 0.0042 | -119.2276
-7 | -0.8219 | 0.00708 | 0.0044 | -116.0876
-6.5 | -0.7634 | 0.00681 | 0.0045 | -112.0999
-6 | -0.705 | 0.00652 | 0.0045 | -108.1288
-5.5 | -0.6463 | 0.00627 | 0.0044 | -103.0781
-5 | -0.5871 | 0.00605 | 0.0042 | -97.0413
-4.5 | -0.5279 | 0.00586 | 0.0039 | -90.0853
-4 | -0.4682 | 0.00568 | 0.0034 | -82.4296
-3.5 | -0.4087 | 0.00552 | 0.003 | -74.0399
-3 | -0.349 | 0.00535 | 0.0025 | -65.2336
-2.5 | -0.29 | 0.00513 | 0.0021 | -56.5302
-2 | -0.2311 | 0.00489 | 0.0016 | -47.2597
-1.5 | -0.1726 | 0.0046 | 0.0012 | -37.5217
-1 | -0.1137 | 0.00437 | 0.0007 | -26.0183
-0.5 | -0.0569 | 0.00385 | 0.0003 | -14.7792
0 | 0 | 0.00343 | 0 | 0
0.5 | 0.0569 | 0.00385 | -0.0003 | 14.7792
2 | 0.2312 | 0.00489 | -0.0016 | 47.2802
2.5 | 0.29 | 0.00513 | -0.0021 | 56.5302
3 | 0.349 | 0.00535 | -0.0025 | 65.2336
3.5 | 0.4087 | 0.00552 | -0.003 | 74.0399
4 | 0.4682 | 0.00568 | -0.0035 | 82.4296
4.5 | 0.5279 | 0.00586 | -0.0039 | 90.0853
5 | 0.5872 | 0.00605 | -0.0042 | 97.0579
5.5 | 0.6464 | 0.00627 | -0.0044 | 103.0941
6 | 0.7051 | 0.00652 | -0.0045 | 108.1442
6.5 | 0.7635 | 0.0068 | -0.0045 | 112.2794
7 | 0.822 | 0.00708 | -0.0044 | 116.1017
7.5 | 0.88 | 0.00738 | -0.0042 | 119.2412
8 | 0.9373 | 0.00777 | -0.0037 | 120.6306
8.5 | 0.994 | 0.00818 | -0.0031 | 121.5159
9 | 1.0508 | 0.00855 | -0.0024 | 122.9006
9.5 | 1.107 | 0.00898 | -0.0016 | 123.2739
10 | 1.1625 | 0.00943 | -0.0005 | 123.2768
10.5 | 1.2174 | 0.0099 | 0.0008 | 122.9697
11 | 1.2707 | 0.01046 | 0.0025 | 121.4818
11.5 | 1.322 | 0.01109 | 0.0045 | 119.2065
12 | 1.3698 | 0.01188 | 0.0071 | 115.303
12.5 | 1.4162 | 0.01266 | 0.0101 | 111.8641
13 | 1.4553 | 0.01359 | 0.0143 | 107.0861
13.5 | 1.473 | 0.01472 | 0.0218 | 100.0679
14 | 1.4958 | 0.01603 | 0.0278 | 93.3125
14.5 | 1.5104 | 0.01791 | 0.034 | 84.3328
15 | 1.5352 | 0.02031 | 0.0371 | 75.5884
15.5 | 1.5671 | 0.02379 | 0.0372 | 65.8722
16 | 1.5898 | 0.02753 | 0.038 | 57.7479
16.5 | 1.5815 | 0.03307 | 0.0401 | 47.8228
17 | 1.5752 | 0.03876 | 0.0412 | 40.6398
17.5 | 1.5573 | 0.04606 | 0.041 | 33.8102
18 | 1.5267 | 0.05544 | 0.0387 | 27.5379
18.5 | 1.4955 | 0.06582 | 0.0349 | 22.7211
19 | 1.4375 | 0.08047 | 0.0278 | 17.8638
19.5 | 1.4016 | 0.09186 | 0.0234 | 15.258
20 | 1.3044 | 0.11181 | 0.0142 | 11.6662

## 151. Re 20M Mach 0.50 (1)
BIGFOIL.COM POLAR EXPORT
GA 40-013
GA 40-013 |  |  |  | Cl Max: | 1.109 | at alpha= | 20 | deg
JavaFoil+Calcfoil stall+Eppler ext transition |  |  |  | L/D Max: | 91.817 | at alpha= | 5.5 | deg
Re: | 20000000 |  |  | Cd Min: | 0.00497 | at alpha= | 1 | deg
Mach: | 0.5 |  |  | Cl=0 at alpha= | 0 | deg
|  |  |  | @ Cl=0.1, Cd= | 0.0050271
|  |  |  | @ Cl=0.4, Cd= | 0.0060875
|  |  |  | @ Cl=0.6, Cd= | 0.006992
alpha (deg) | Cl | Cd | Cm | Cl/Cd
-20 | -1.108 | 0.18294 | 0.026 | -6.057
-19.5 | -1.08 | 0.18045 | 0.025 | -5.985
-19 | -1.052 | 0.17691 | 0.024 | -5.946
-18.5 | -1.024 | 0.16571 | 0.023 | -6.182
-18 | -0.998 | 0.16389 | 0.023 | -6.087
-17.5 | -0.976 | 0.13936 | 0.023 | -7.003
-17 | -0.949 | 0.12995 | 0.023 | -7.306
-16.5 | -0.921 | 0.12484 | 0.022 | -7.379
-16 | -0.894 | 0.11553 | 0.021 | -7.741
-15.5 | -0.864 | 0.11274 | 0.02 | -7.668
-15 | -0.836 | 0.10772 | 0.019 | -7.761
-14.5 | -0.807 | 0.10542 | 0.018 | -7.655
-14 | -0.778 | 0.10163 | 0.017 | -7.657
-13.5 | -0.751 | 0.09906 | 0.016 | -7.579
-13 | -0.726 | 0.08962 | 0.016 | -8.104
-12.5 | -0.703 | 0.07957 | 0.017 | -8.831
-12 | -0.675 | 0.07389 | 0.016 | -9.142
-11.5 | -0.736 | 0.02522 | 0.023 | -29.172
-11 | -0.73 | 0.01689 | 0.023 | -43.254
-10.5 | -0.706 | 0.01449 | 0.023 | -48.715
-10 | -0.677 | 0.01305 | 0.022 | -51.843
-9.5 | -0.536 | 0.05547 | 0.013 | -9.658
-9 | -0.613 | 0.0119 | 0.02 | -51.522
-8.5 | -0.582 | 0.01033 | 0.019 | -56.359
-8 | -0.549 | 0.01024 | 0.018 | -53.549
-7.5 | -0.515 | 0.00999 | 0.017 | -51.511
-7 | -0.481 | 0.00922 | 0.016 | -52.127
-6.5 | -0.706 | 0.00864 | 0.014 | -81.709
-6 | -0.725 | 0.00817 | 0.013 | -88.754
-5.5 | -0.701 | 0.00776 | 0.012 | -90.267
-5 | -0.657 | 0.0071 | 0.011 | -92.497
-4.5 | -0.603 | 0.00695 | 0.01 | -86.794
-4 | -0.543 | 0.00682 | 0.009 | -79.685
-3.5 | -0.48 | 0.00673 | 0.008 | -71.261
-3 | -0.414 | 0.00637 | 0.007 | -64.975
-2.5 | -0.346 | 0.00616 | 0.006 | -56.151
-2 | -0.277 | 0.00544 | 0.004 | -50.999
-1.5 | -0.208 | 0.00518 | 0.003 | -40.214
-1 | -0.139 | 0.00502 | 0.002 | -27.714
-0.5 | -0.07 | 0.00511 | 0.001 | -13.598
0 | 0 | 0.00499 | 0 | 0
0.5 | 0.07 | 0.00507 | -0.001 | 13.82
1 | 0.14 | 0.00497 | -0.002 | 28.182
1.5 | 0.21 | 0.00513 | -0.003 | 40.896
2 | 0.28 | 0.00539 | -0.004 | 51.867
2.5 | 0.349 | 0.00611 | -0.006 | 57.087
3 | 0.417 | 0.00608 | -0.007 | 68.606
3.5 | 0.484 | 0.00634 | -0.008 | 76.343
4 | 0.548 | 0.00683 | -0.009 | 80.307
4.5 | 0.609 | 0.00702 | -0.01 | 86.765
5 | 0.663 | 0.0076 | -0.011 | 87.23
5.5 | 0.707 | 0.0077 | -0.012 | 91.817
6 | 0.732 | 0.00838 | -0.013 | 87.309
6.5 | 0.712 | 0.00881 | -0.014 | 80.847
7 | 0.485 | 0.00912 | -0.016 | 53.198
7.5 | 0.52 | 0.00964 | -0.017 | 53.885
8 | 0.554 | 0.00992 | -0.018 | 55.811
8.5 | 0.588 | 0.01022 | -0.019 | 57.557
9 | 0.613 | 0.0119 | -0.02 | 51.522
9.5 | 0.536 | 0.05547 | -0.013 | 9.658
10 | 0.677 | 0.01311 | -0.022 | 51.61
10.5 | 0.706 | 0.01436 | -0.022 | 49.159
11 | 0.732 | 0.01655 | -0.023 | 44.2
11.5 | 0.75 | 0.02075 | -0.024 | 36.156
12 | 0.675 | 0.07389 | -0.016 | 9.142
12.5 | 0.701 | 0.08084 | -0.016 | 8.674
13 | 0.726 | 0.08995 | -0.016 | 8.076
13.5 | 0.751 | 0.09906 | -0.016 | 7.579
14 | 0.778 | 0.10162 | -0.017 | 7.658
14.5 | 0.807 | 0.10691 | -0.018 | 7.544
15 | 0.836 | 0.10857 | -0.019 | 7.701
15.5 | 0.864 | 0.11299 | -0.02 | 7.651
16 | 0.895 | 0.1158 | -0.021 | 7.725
16.5 | 0.921 | 0.12539 | -0.022 | 7.345
17 | 0.949 | 0.12959 | -0.022 | 7.327
17.5 | 0.976 | 0.13745 | -0.023 | 7.102
18 | 0.998 | 0.16164 | -0.022 | 6.173
18.5 | 1.025 | 0.16992 | -0.023 | 6.03
19 | 1.053 | 0.17488 | -0.024 | 6.019
19.5 | 1.081 | 0.17668 | -0.025 | 6.117
20 | 1.109 | 0.18081 | -0.026 | 6.133

## 152. Re 20M Mach 0.50 (2)
BIGFOIL.COM POLAR EXPORT
GA 40-013
GA 40-013 |  |  |  | Cl Max: | 0.9829 | at alpha= | 8 | deg
XFOIL ncrit=9 |  |  |  | L/D Max: | 114.312 | at alpha= | 6.5 | deg
Re: | 20000000 |  |  | Cd Min: | 0.1143 | at alpha= | -13 | deg
Mach: | 0.5 |  |  | Cl=0 at alpha= | 0 | deg
|  |  |  | @ Cl=0.1, Cd= | 0.0039858
|  |  |  | @ Cl=0.4, Cd= | 0.0056016
|  |  |  | @ Cl=0.6, Cd= | 0.0062299
alpha (deg) | Cl | Cd | Cm | Cl/Cd
-13 | -0.722 | 0.1143 | -0.0117 | -6.3167
-12.5 | -0.7327 | 0.10142 | -0.02 | -7.2244
-12 | -0.7449 | 0.08811 | -0.0287 | -8.4542
-11.5 | -0.7609 | 0.07245 | -0.0401 | -10.5024
-11 | -0.7788 | 0.06088 | -0.0483 | -12.7924
-10.5 | -0.8136 | 0.04992 | -0.0542 | -16.2981
-10 | -0.851 | 0.04084 | -0.0562 | -20.8374
-9.5 | -0.8867 | 0.03346 | -0.0541 | -26.5003
-9 | -0.9259 | 0.02697 | -0.048 | -34.3307
-8.5 | -0.9632 | 0.02134 | -0.0377 | -45.1359
-8 | -0.9821 | 0.01605 | -0.0261 | -61.19
-7.5 | -0.9801 | 0.01078 | -0.0159 | -90.9184
-7 | -0.9434 | 0.00854 | -0.0082 | -110.4684
-6.5 | -0.8799 | 0.0077 | -0.0044 | -114.2727
-6 | -0.8109 | 0.00724 | -0.0022 | -112.0028
-5.5 | -0.7413 | 0.00686 | -0.0006 | -108.0612
-5 | -0.672 | 0.00654 | 0.0005 | -102.7523
-4.5 | -0.6027 | 0.00624 | 0.0012 | -96.5865
-4 | -0.5337 | 0.006 | 0.0016 | -88.95
-3.5 | -0.4645 | 0.00578 | 0.0017 | -80.3633
-3 | -0.3957 | 0.00559 | 0.0016 | -70.7871
-2.5 | -0.3275 | 0.00537 | 0.0014 | -60.987
-2 | -0.2606 | 0.00507 | 0.0012 | -51.4004
-1.5 | -0.1947 | 0.00468 | 0.0009 | -41.6026
-1 | -0.1286 | 0.00434 | 0.0006 | -29.6313
-0.5 | -0.0668 | 0.00355 | 0.0006 | -18.8169
0 | 0 | 0.00332 | 0 | 0
0.5 | 0.0668 | 0.00356 | -0.0006 | 18.764
1 | 0.1284 | 0.00435 | -0.0005 | 29.5172
1.5 | 0.1947 | 0.00469 | -0.0009 | 41.5139
2 | 0.2607 | 0.00506 | -0.0012 | 51.5217
2.5 | 0.3276 | 0.00537 | -0.0014 | 61.0056
3 | 0.3958 | 0.00559 | -0.0016 | 70.805
3.5 | 0.4646 | 0.00578 | -0.0017 | 80.3806
4 | 0.5338 | 0.006 | -0.0016 | 88.9667
4.5 | 0.6029 | 0.00624 | -0.0012 | 96.6186
5 | 0.6721 | 0.00654 | -0.0005 | 102.7676
5.5 | 0.7414 | 0.00687 | 0.0006 | 107.9185
6 | 0.8111 | 0.00724 | 0.0021 | 112.0304
6.5 | 0.8802 | 0.0077 | 0.0044 | 114.3117
7 | 0.9436 | 0.00854 | 0.0082 | 110.4918
7.5 | 0.9795 | 0.01085 | 0.016 | 90.2765
8 | 0.9829 | 0.01603 | 0.026 | 61.3163
8.5 | 0.9641 | 0.02135 | 0.0375 | 45.1569
9.5 | 0.8864 | 0.03355 | 0.054 | 26.4203
10 | 0.8532 | 0.04073 | 0.056 | 20.9477
10.5 | 0.8146 | 0.04992 | 0.0541 | 16.3181
11 | 0.7821 | 0.06057 | 0.0484 | 12.9123
11.5 | 0.7579 | 0.07315 | 0.0393 | 10.3609
12 | 0.743 | 0.08876 | 0.0282 | 8.3709
12.5 | 0.7344 | 0.10127 | 0.02 | 7.2519
13 | 0.7253 | 0.11382 | 0.0119 | 6.3723