## index
index | Re | Mach | Datasource
1 | 50000 | 0 | JavaFoil+Calcfoil stall+Eppler ext transition
2 | 50000 | 0 | XFOIL ncrit=9
3 | 50000 | 0.1 | JavaFoil+Calcfoil stall+Eppler ext transition
4 | 50000 | 0.1 | XFOIL ncrit=9
5 | 50000 | 0.25 | JavaFoil+Calcfoil stall+Eppler ext transition
6 | 50000 | 0.25 | XFOIL ncrit=9
7 | 50000 | 0.5 | JavaFoil+Calcfoil stall+Eppler ext transition
8 | 50000 | 0.5 | XFOIL ncrit=9
9 | 100000 | 0 | JavaFoil+Calcfoil stall+Eppler ext transition
10 | 100000 | 0 | XFOIL ncrit=9
11 | 100000 | 0.1 | JavaFoil+Calcfoil stall+Eppler ext transition
12 | 100000 | 0.1 | XFOIL ncrit=9
13 | 100000 | 0.25 | JavaFoil+Calcfoil stall+Eppler ext transition
14 | 100000 | 0.25 | XFOIL ncrit=9
15 | 100000 | 0.5 | JavaFoil+Calcfoil stall+Eppler ext transition
16 | 100000 | 0.5 | XFOIL ncrit=9
17 | 250000 | 0 | JavaFoil+Calcfoil stall+Eppler ext transition
18 | 250000 | 0 | XFOIL ncrit=9
19 | 250000 | 0.1 | JavaFoil+Calcfoil stall+Eppler ext transition
20 | 250000 | 0.1 | XFOIL ncrit=9
21 | 250000 | 0.25 | JavaFoil+Calcfoil stall+Eppler ext transition
22 | 250000 | 0.25 | XFOIL ncrit=9
23 | 250000 | 0.5 | JavaFoil+Calcfoil stall+Eppler ext transition
24 | 250000 | 0.5 | XFOIL ncrit=9
25 | 500000 | 0 | JavaFoil+Calcfoil stall+Eppler ext transition
26 | 500000 | 0 | XFOIL ncrit=9
27 | 500000 | 0.1 | JavaFoil+Calcfoil stall+Eppler ext transition
28 | 500000 | 0.1 | XFOIL ncrit=9
29 | 500000 | 0.25 | JavaFoil+Calcfoil stall+Eppler ext transition
30 | 500000 | 0.25 | XFOIL ncrit=9
31 | 500000 | 0.5 | JavaFoil+Calcfoil stall+Eppler ext transition
32 | 500000 | 0.5 | XFOIL ncrit=9
33 | 750000 | 0 | JavaFoil+Calcfoil stall+Eppler ext transition
34 | 750000 | 0 | XFOIL ncrit=9
35 | 750000 | 0.1 | JavaFoil+Calcfoil stall+Eppler ext transition
36 | 750000 | 0.1 | XFOIL ncrit=9
37 | 750000 | 0.25 | JavaFoil+Calcfoil stall+Eppler ext transition
38 | 750000 | 0.25 | XFOIL ncrit=9
39 | 750000 | 0.5 | JavaFoil+Calcfoil stall+Eppler ext transition
40 | 750000 | 0.5 | XFOIL ncrit=9
41 | 1000000 | 0 | JavaFoil+Calcfoil stall+Eppler ext transition
42 | 1000000 | 0 | XFOIL ncrit=9
43 | 1000000 | 0.1 | JavaFoil+Calcfoil stall+Eppler ext transition
44 | 1000000 | 0.1 | XFOIL ncrit=9
45 | 1000000 | 0.25 | JavaFoil+Calcfoil stall+Eppler ext transition
46 | 1000000 | 0.25 | XFOIL ncrit=9
47 | 1000000 | 0.5 | JavaFoil+Calcfoil stall+Eppler ext transition
48 | 1000000 | 0.5 | XFOIL ncrit=9
49 | 2000000 | 0 | JavaFoil+Calcfoil stall+Eppler ext transition
50 | 2000000 | 0 | XFOIL ncrit=9
51 | 2000000 | 0.1 | JavaFoil+Calcfoil stall+Eppler ext transition
52 | 2000000 | 0.1 | XFOIL ncrit=9
53 | 2000000 | 0.25 | JavaFoil+Calcfoil stall+Eppler ext transition
54 | 2000000 | 0.25 | XFOIL ncrit=9
55 | 2000000 | 0.5 | JavaFoil+Calcfoil stall+Eppler ext transition
56 | 2000000 | 0.5 | XFOIL ncrit=9
57 | 3000000 | 0 | JavaFoil+Calcfoil stall+Eppler ext transition
58 | 3000000 | 0 | XFOIL ncrit=9
59 | 3000000 | 0.1 | JavaFoil+Calcfoil stall+Eppler ext transition
60 | 3000000 | 0.1 | XFOIL ncrit=9
61 | 3000000 | 0.25 | JavaFoil+Calcfoil stall+Eppler ext transition
62 | 3000000 | 0.25 | XFOIL ncrit=9
63 | 3000000 | 0.5 | JavaFoil+Calcfoil stall+Eppler ext transition
64 | 3000000 | 0.5 | XFOIL ncrit=9
65 | 4000000 | 0 | JavaFoil+Calcfoil stall+Eppler ext transition
66 | 4000000 | 0 | XFOIL ncrit=9
67 | 4000000 | 0.1 | JavaFoil+Calcfoil stall+Eppler ext transition
68 | 4000000 | 0.1 | XFOIL ncrit=9
69 | 4000000 | 0.25 | JavaFoil+Calcfoil stall+Eppler ext transition
70 | 4000000 | 0.25 | XFOIL ncrit=9
71 | 4000000 | 0.5 | JavaFoil+Calcfoil stall+Eppler ext transition
72 | 4000000 | 0.5 | XFOIL ncrit=9
73 | 5000000 | 0 | JavaFoil+Calcfoil stall+Eppler ext transition
74 | 5000000 | 0 | XFOIL ncrit=9
75 | 5000000 | 0.1 | JavaFoil+Calcfoil stall+Eppler ext transition
76 | 5000000 | 0.1 | XFOIL ncrit=9
77 | 5000000 | 0.25 | JavaFoil+Calcfoil stall+Eppler ext transition
78 | 5000000 | 0.25 | XFOIL ncrit=9
79 | 5000000 | 0.5 | JavaFoil+Calcfoil stall+Eppler ext transition
80 | 5000000 | 0.5 | XFOIL ncrit=9
81 | 6000000 | 0 | JavaFoil+Calcfoil stall+Eppler ext transition
82 | 6000000 | 0 | XFOIL ncrit=9
83 | 6000000 | 0.1 | JavaFoil+Calcfoil stall+Eppler ext transition
84 | 6000000 | 0.1 | XFOIL ncrit=9
85 | 6000000 | 0.25 | JavaFoil+Calcfoil stall+Eppler ext transition
86 | 6000000 | 0.25 | XFOIL ncrit=9
87 | 6000000 | 0.5 | JavaFoil+Calcfoil stall+Eppler ext transition
88 | 6000000 | 0.5 | XFOIL ncrit=9
89 | 7000000 | 0 | JavaFoil+Calcfoil stall+Eppler ext transition
90 | 7000000 | 0 | XFOIL ncrit=9
91 | 7000000 | 0.1 | JavaFoil+Calcfoil stall+Eppler ext transition
92 | 7000000 | 0.1 | XFOIL ncrit=9
93 | 7000000 | 0.25 | JavaFoil+Calcfoil stall+Eppler ext transition
94 | 7000000 | 0.25 | XFOIL ncrit=9
95 | 7000000 | 0.5 | JavaFoil+Calcfoil stall+Eppler ext transition
96 | 7000000 | 0.5 | XFOIL ncrit=9
97 | 8000000 | 0 | JavaFoil+Calcfoil stall+Eppler ext transition
98 | 8000000 | 0 | XFOIL ncrit=9
99 | 8000000 | 0.1 | JavaFoil+Calcfoil stall+Eppler ext transition
100 | 8000000 | 0.1 | XFOIL ncrit=9
101 | 8000000 | 0.25 | JavaFoil+Calcfoil stall+Eppler ext transition
102 | 8000000 | 0.25 | XFOIL ncrit=9
103 | 8000000 | 0.5 | JavaFoil+Calcfoil stall+Eppler ext transition
104 | 8000000 | 0.5 | XFOIL ncrit=9
105 | 10000000 | 0 | JavaFoil+Calcfoil stall+Eppler ext transition
106 | 10000000 | 0 | XFOIL ncrit=9
107 | 10000000 | 0.1 | JavaFoil+Calcfoil stall+Eppler ext transition
108 | 10000000 | 0.1 | XFOIL ncrit=9
109 | 10000000 | 0.25 | JavaFoil+Calcfoil stall+Eppler ext transition
110 | 10000000 | 0.25 | XFOIL ncrit=9
111 | 10000000 | 0.5 | JavaFoil+Calcfoil stall+Eppler ext transition
112 | 10000000 | 0.5 | XFOIL ncrit=9
113 | 12000000 | 0 | JavaFoil+Calcfoil stall+Eppler ext transition
114 | 12000000 | 0 | XFOIL ncrit=9
115 | 12000000 | 0.1 | JavaFoil+Calcfoil stall+Eppler ext transition
116 | 12000000 | 0.1 | XFOIL ncrit=9
117 | 12000000 | 0.25 | JavaFoil+Calcfoil stall+Eppler ext transition
118 | 12000000 | 0.25 | XFOIL ncrit=9
119 | 12000000 | 0.5 | JavaFoil+Calcfoil stall+Eppler ext transition
120 | 12000000 | 0.5 | XFOIL ncrit=9
121 | 14000000 | 0 | JavaFoil+Calcfoil stall+Eppler ext transition
122 | 14000000 | 0 | XFOIL ncrit=9
123 | 14000000 | 0.1 | JavaFoil+Calcfoil stall+Eppler ext transition
124 | 14000000 | 0.1 | XFOIL ncrit=9
125 | 14000000 | 0.25 | JavaFoil+Calcfoil stall+Eppler ext transition
126 | 14000000 | 0.25 | XFOIL ncrit=9
127 | 14000000 | 0.5 | JavaFoil+Calcfoil stall+Eppler ext transition
128 | 14000000 | 0.5 | XFOIL ncrit=9
129 | 16000000 | 0 | JavaFoil+Calcfoil stall+Eppler ext transition
130 | 16000000 | 0 | XFOIL ncrit=9
131 | 16000000 | 0.1 | JavaFoil+Calcfoil stall+Eppler ext transition
132 | 16000000 | 0.1 | XFOIL ncrit=9
133 | 16000000 | 0.25 | JavaFoil+Calcfoil stall+Eppler ext transition
134 | 16000000 | 0.25 | XFOIL ncrit=9
135 | 16000000 | 0.5 | JavaFoil+Calcfoil stall+Eppler ext transition
136 | 16000000 | 0.5 | XFOIL ncrit=9
137 | 18000000 | 0 | JavaFoil+Calcfoil stall+Eppler ext transition
138 | 18000000 | 0 | XFOIL ncrit=9
139 | 18000000 | 0.1 | JavaFoil+Calcfoil stall+Eppler ext transition
140 | 18000000 | 0.1 | XFOIL ncrit=9
141 | 18000000 | 0.25 | JavaFoil+Calcfoil stall+Eppler ext transition
142 | 18000000 | 0.25 | XFOIL ncrit=9
143 | 18000000 | 0.5 | JavaFoil+Calcfoil stall+Eppler ext transition
144 | 18000000 | 0.5 | XFOIL ncrit=9
145 | 20000000 | 0 | JavaFoil+Calcfoil stall+Eppler ext transition
146 | 20000000 | 0 | XFOIL ncrit=9
147 | 20000000 | 0.1 | JavaFoil+Calcfoil stall+Eppler ext transition
148 | 20000000 | 0.1 | XFOIL ncrit=9
149 | 20000000 | 0.25 | JavaFoil+Calcfoil stall+Eppler ext transition
150 | 20000000 | 0.25 | XFOIL ncrit=9
151 | 20000000 | 0.5 | JavaFoil+Calcfoil stall+Eppler ext transition
152 | 20000000 | 0.5 | XFOIL ncrit=9

## 1. Re 50k Mach 0.00 (1)
BIGFOIL.COM POLAR EXPORT
goe602
GOE 602 |  |  |  | Cl Max: | 1.185 | at alpha= | 11 | deg
JavaFoil+Calcfoil stall+Eppler ext transition |  |  |  | L/D Max: | 52.417 | at alpha= | 3 | deg
Re: | 50000 |  |  | Cd Min: | 0.01497 | at alpha= | 2 | deg
Mach: | 0 |  |  | Cl=0 at alpha= | -4.2667 | deg
|  |  |  | @ Cl=0.1, Cd= | 0.038358
|  |  |  | @ Cl=0.4, Cd= | 0.015636
|  |  |  | @ Cl=0.6, Cd= | 0.016277
alpha (deg) | Cl | Cd | Cm | Cl/Cd
-18.5 | -0.409 | 0.33978 | -0.017 | -1.204
-18 | -0.424 | 0.31339 | -0.017 | -1.354
-17.5 | -0.439 | 0.29181 | -0.018 | -1.506
-17 | -0.454 | 0.27988 | -0.018 | -1.622
-16.5 | -0.468 | 0.25856 | -0.018 | -1.809
-16 | -0.481 | 0.23618 | -0.019 | -2.036
-15.5 | -0.492 | 0.21828 | -0.02 | -2.256
-15 | -0.502 | 0.20322 | -0.02 | -2.473
-14.5 | -0.511 | 0.18709 | -0.021 | -2.729
-14 | -0.516 | 0.17028 | -0.022 | -3.032
-13.5 | -0.519 | 0.15676 | -0.023 | -3.313
-13 | -0.519 | 0.14377 | -0.023 | -3.612
-12.5 | -0.516 | 0.13357 | -0.024 | -3.863
-12 | -0.509 | 0.12265 | -0.025 | -4.15
-11.5 | -0.498 | 0.11336 | -0.026 | -4.395
-11 | -0.484 | 0.1047 | -0.028 | -4.62
-10.5 | -0.465 | 0.09793 | -0.029 | -4.751
-10 | -0.443 | 0.09003 | -0.03 | -4.918
-9.5 | -0.417 | 0.08247 | -0.03 | -5.052
-9 | -0.387 | 0.07607 | -0.031 | -5.088
-8.5 | -0.354 | 0.07095 | -0.032 | -4.993
-8 | -0.319 | 0.06644 | -0.033 | -4.797
-7.5 | -0.281 | 0.06105 | -0.033 | -4.599
-7 | -0.24 | 0.05725 | -0.034 | -4.184
-6.5 | -0.197 | 0.0535 | -0.035 | -3.688
-6 | -0.154 | 0.0504 | -0.035 | -3.061
-5.5 | -0.111 | 0.04732 | -0.036 | -2.336
-5 | -0.066 | 0.04492 | -0.037 | -1.474
-4.5 | -0.021 | 0.04273 | -0.037 | -0.501
-4 | 0.024 | 0.04092 | -0.038 | 0.583
-3.5 | 0.069 | 0.03914 | -0.039 | 1.775
-3 | 0.115 | 0.03798 | -0.04 | 3.037
-2.5 | 0.161 | 0.03701 | -0.041 | 4.362
-2 | 0.208 | 0.03618 | -0.042 | 5.744
-1.5 | 0.313 | 0.01559 | -0.089 | 20.078
-1 | 0.371 | 0.01575 | -0.091 | 23.527
-0.5 | 0.427 | 0.01553 | -0.092 | 27.515
0 | 0.483 | 0.01577 | -0.093 | 30.642
0.5 | 0.546 | 0.01596 | -0.095 | 34.236
1 | 0.604 | 0.0163 | -0.096 | 37.045
1.5 | 0.662 | 0.01673 | -0.097 | 39.542
2 | 0.719 | 0.01497 | -0.098 | 48.058
2.5 | 0.777 | 0.01783 | -0.099 | 43.552
3 | 0.834 | 0.01591 | -0.1 | 52.417
3.5 | 0.891 | 0.01909 | -0.101 | 46.674
4 | 0.948 | 0.01978 | -0.102 | 47.923
4.5 | 1.005 | 0.02172 | -0.103 | 46.258
5 | 1.061 | 0.02265 | -0.105 | 46.824
5.5 | 1.116 | 0.02368 | -0.106 | 47.104
6 | 0.941 | 0.04451 | -0.051 | 21.151
6.5 | 0.984 | 0.04773 | -0.05 | 20.618
7 | 1.025 | 0.0512 | -0.05 | 20.028
7.5 | 1.061 | 0.05396 | -0.05 | 19.661
8 | 1.093 | 0.05864 | -0.05 | 18.64
8.5 | 1.121 | 0.06349 | -0.05 | 17.657
9 | 1.145 | 0.06824 | -0.049 | 16.772
9.5 | 1.163 | 0.07334 | -0.048 | 15.854
10 | 1.175 | 0.07983 | -0.046 | 14.724
10.5 | 1.183 | 0.08668 | -0.045 | 13.646
11 | 1.185 | 0.09387 | -0.044 | 12.62
11.5 | 1.181 | 0.10175 | -0.044 | 11.605
12 | 1.171 | 0.11058 | -0.043 | 10.592
12.5 | 1.156 | 0.12028 | -0.043 | 9.615
13 | 1.137 | 0.13196 | -0.042 | 8.613
13.5 | 1.112 | 0.14281 | -0.042 | 7.79
14 | 1.084 | 0.15636 | -0.042 | 6.934
14.5 | 1.053 | 0.1693 | -0.041 | 6.219
15 | 1.019 | 0.18537 | -0.041 | 5.496
15.5 | 0.983 | 0.20117 | -0.041 | 4.885
16 | 0.945 | 0.22031 | -0.041 | 4.291

## 2. Re 50k Mach 0.00 (2)
BIGFOIL.COM POLAR EXPORT
goe602
GOE 602 |  |  |  | Cl Max: | 1.2335 | at alpha= | 11 | deg
XFOIL ncrit=9 |  |  |  | L/D Max: | 37.7881 | at alpha= | 8 | deg
Re: | 50000 |  |  | Cd Min: | 0.23949 | at alpha= | -20 | deg
Mach: | 0 |  |  | Cl=0 at alpha= | -0.14805 | deg
|  |  |  | @ Cl=0.1, Cd= | 0.027096
|  |  |  | @ Cl=0.4, Cd= | 0.034212
|  |  |  | @ Cl=0.6, Cd= | 0.037663
alpha (deg) | Cl | Cd | Cm | Cl/Cd
-20 | -0.5937 | 0.23949 | 0.0118 | -2.479
-19.5 | -0.5786 | 0.23441 | 0.0082 | -2.4683
-19 | -0.5693 | 0.23324 | 0.0035 | -2.4408
-18.5 | -0.5571 | 0.22807 | -0.0002 | -2.4427
-18 | -0.5326 | 0.21639 | -0.001 | -2.4613
-17.5 | -0.5176 | 0.21072 | -0.0039 | -2.4563
-17 | -0.5115 | 0.20921 | -0.0083 | -2.4449
-16.5 | -0.4936 | 0.20018 | -0.0103 | -2.4658
-16 | -0.4753 | 0.19274 | -0.0118 | -2.466
-15.5 | -0.474 | 0.19157 | -0.016 | -2.4743
-15 | -0.4515 | 0.181 | -0.0168 | -2.4945
-14.5 | -0.4395 | 0.17531 | -0.0188 | -2.507
-14 | -0.4512 | 0.17613 | -0.0233 | -2.5617
-13.5 | -0.4163 | 0.16261 | -0.0223 | -2.5601
-13 | -0.4229 | 0.16082 | -0.0257 | -2.6296
-12.5 | -0.3981 | 0.15066 | -0.0253 | -2.6424
-12 | -0.4178 | 0.15054 | -0.0293 | -2.7753
-11.5 | -0.3928 | 0.14061 | -0.0283 | -2.7935
-11 | -0.3766 | 0.13268 | -0.0281 | -2.8384
-10.5 | -0.3758 | 0.12721 | -0.029 | -2.9542
-10 | -0.3914 | 0.12472 | -0.0306 | -3.1382
-9.5 | -0.386 | 0.1185 | -0.0299 | -3.2574
-9 | -0.3621 | 0.11006 | -0.0274 | -3.29
-8.5 | -0.3644 | 0.10531 | -0.0259 | -3.4603
-8 | -0.3825 | 0.10193 | -0.024 | -3.7526
-7.5 | -0.368 | 0.09498 | -0.0205 | -3.8745
-7 | -0.3927 | 0.09202 | -0.0156 | -4.2676
-6.5 | -0.398 | 0.08724 | -0.0098 | -4.5621
-6 | -0.4197 | 0.08373 | -0.0037 | -5.0125
-5.5 | -0.4201 | 0.07881 | 0.0033 | -5.3305
-5 | -0.4381 | 0.07519 | 0.0106 | -5.8266
-4 | -0.3487 | 0.04225 | -0.0413 | -8.2533
-3.5 | -0.2999 | 0.03612 | -0.0424 | -8.3029
-3 | -0.2502 | 0.03186 | -0.042 | -7.8531
-2.5 | -0.2033 | 0.02906 | -0.0408 | -6.9959
-2 | -0.158 | 0.02708 | -0.0391 | -5.8346
-1.5 | -0.1114 | 0.02566 | -0.0378 | -4.3414
-1 | -0.0629 | 0.022 | -0.0349 | -2.8591
-0.5 | -0.0252 | 0.02304 | -0.0341 | -1.0938
0 | 0.0106 | 0.02429 | -0.0334 | 0.43639
0.5 | 0.0688 | 0.02625 | -0.0374 | 2.621
1 | 0.1661 | 0.02889 | -0.048 | 5.7494
1.5 | 0.248 | 0.03087 | -0.0553 | 8.0337
2 | 0.3232 | 0.03261 | -0.0608 | 9.9111
2.5 | 0.3971 | 0.03416 | -0.0655 | 11.6247
3 | 0.4707 | 0.03547 | -0.0695 | 13.2704
3.5 | 0.5447 | 0.03648 | -0.0729 | 14.9315
4 | 0.6008 | 0.03768 | -0.0734 | 15.9448
4.5 | 0.6626 | 0.0386 | -0.0742 | 17.1658
5 | 0.7292 | 0.03912 | -0.0749 | 18.6401
5.5 | 0.8029 | 0.03903 | -0.0757 | 20.5714
6 | 0.8818 | 0.03836 | -0.0762 | 22.9875
6.5 | 0.9564 | 0.03725 | -0.0751 | 25.6752
7 | 1.0606 | 0.03306 | -0.0746 | 32.0811
7.5 | 1.1132 | 0.0304 | -0.0684 | 36.6184
8 | 1.1378 | 0.03011 | -0.0609 | 37.7881
8.5 | 1.134 | 0.03055 | -0.05 | 37.1195
9 | 1.1013 | 0.03394 | -0.0373 | 32.4484
9.5 | 1.0843 | 0.03984 | -0.0296 | 27.2164
10 | 1.133 | 0.04497 | -0.0273 | 25.1946
10.5 | 1.2043 | 0.0515 | -0.0285 | 23.3845
11 | 1.2335 | 0.05901 | -0.0259 | 20.9032
11.5 | 1.2241 | 0.06644 | -0.0205 | 18.4241
12 | 1.1899 | 0.07437 | -0.0158 | 15.9997
12.5 | 1.1415 | 0.08408 | -0.0146 | 13.5764
13 | 1.0879 | 0.09655 | -0.0182 | 11.2677
13.5 | 1.0413 | 0.11167 | -0.0254 | 9.3248
14 | 0.9406 | 0.14484 | -0.0488 | 6.4941
14.5 | 0.918 | 0.16403 | -0.0595 | 5.5965
15 | 0.8786 | 0.18993 | -0.0787 | 4.6259
15.5 | 0.8925 | 0.19892 | -0.0815 | 4.4867
16 | 0.9029 | 0.20607 | -0.0848 | 4.3815

## 3. Re 50k Mach 0.10 (1)
BIGFOIL.COM POLAR EXPORT
goe602
GOE 602 |  |  |  | Cl Max: | 1.18 | at alpha= | 10.5 | deg
JavaFoil+Calcfoil stall+Eppler ext transition |  |  |  | L/D Max: | 52.562 | at alpha= | 3 | deg
Re: | 50000 |  |  | Cd Min: | 0.01462 | at alpha= | 1.5 | deg
Mach: | 0.1 |  |  | Cl=0 at alpha= | -4.2609 | deg
|  |  |  | @ Cl=0.1, Cd= | 0.038434
|  |  |  | @ Cl=0.4, Cd= | 0.015645
|  |  |  | @ Cl=0.6, Cd= | 0.016302
alpha (deg) | Cl | Cd | Cm | Cl/Cd
-18 | -0.385 | 0.34806 | -0.017 | -1.105
-17.5 | -0.402 | 0.31818 | -0.017 | -1.263
-17 | -0.419 | 0.29664 | -0.018 | -1.413
-16.5 | -0.436 | 0.27302 | -0.018 | -1.596
-16 | -0.452 | 0.25408 | -0.019 | -1.777
-15.5 | -0.466 | 0.23252 | -0.02 | -2.005
-15 | -0.479 | 0.21253 | -0.02 | -2.254
-14.5 | -0.49 | 0.19509 | -0.021 | -2.512
-14 | -0.499 | 0.17933 | -0.022 | -2.782
-13.5 | -0.505 | 0.16264 | -0.022 | -3.103
-13 | -0.507 | 0.1488 | -0.023 | -3.409
-12.5 | -0.506 | 0.13646 | -0.024 | -3.711
-12 | -0.502 | 0.12622 | -0.025 | -3.975
-11.5 | -0.493 | 0.11561 | -0.026 | -4.264
-11 | -0.48 | 0.10664 | -0.028 | -4.502
-10.5 | -0.463 | 0.09778 | -0.029 | -4.735
-10 | -0.442 | 0.09188 | -0.03 | -4.807
-9.5 | -0.416 | 0.08358 | -0.031 | -4.982
-9 | -0.387 | 0.07719 | -0.031 | -5.018
-8.5 | -0.355 | 0.07104 | -0.032 | -4.998
-8 | -0.32 | 0.06594 | -0.033 | -4.848
-7.5 | -0.282 | 0.06151 | -0.033 | -4.581
-7 | -0.24 | 0.05765 | -0.034 | -4.172
-6.5 | -0.198 | 0.05376 | -0.035 | -3.685
-6 | -0.155 | 0.05061 | -0.035 | -3.061
-5.5 | -0.111 | 0.04746 | -0.036 | -2.339
-5 | -0.067 | 0.04505 | -0.037 | -1.477
-4.5 | -0.022 | 0.04283 | -0.038 | -0.502
-4 | 0.024 | 0.04098 | -0.038 | 0.585
-3.5 | 0.07 | 0.03921 | -0.04 | 1.78
-3 | 0.116 | 0.03802 | -0.04 | 3.049
-2.5 | 0.162 | 0.03706 | -0.041 | 4.379
-2 | 0.209 | 0.03623 | -0.042 | 5.765
-1.5 | 0.315 | 0.01557 | -0.09 | 20.2
-1 | 0.373 | 0.01574 | -0.091 | 23.662
-0.5 | 0.43 | 0.01554 | -0.092 | 27.644
0 | 0.486 | 0.01581 | -0.094 | 30.722
0.5 | 0.549 | 0.01595 | -0.095 | 34.427
1 | 0.607 | 0.01635 | -0.096 | 37.13
1.5 | 0.665 | 0.01462 | -0.097 | 45.49
2 | 0.723 | 0.01498 | -0.099 | 48.244
2.5 | 0.78 | 0.01791 | -0.1 | 43.584
3 | 0.838 | 0.01594 | -0.101 | 52.562
3.5 | 0.895 | 0.01919 | -0.102 | 46.661
4 | 0.953 | 0.0199 | -0.103 | 47.862
4.5 | 1.01 | 0.02184 | -0.104 | 46.216
5 | 1.066 | 0.02281 | -0.105 | 46.728
5.5 | 1.121 | 0.02387 | -0.106 | 46.968
6 | 0.946 | 0.04468 | -0.051 | 21.17
6.5 | 0.989 | 0.04792 | -0.051 | 20.631
7 | 1.03 | 0.05145 | -0.05 | 20.021
7.5 | 1.065 | 0.05426 | -0.05 | 19.632
8 | 1.097 | 0.05849 | -0.05 | 18.756
8.5 | 1.124 | 0.06337 | -0.05 | 17.743
9 | 1.147 | 0.06816 | -0.049 | 16.828
9.5 | 1.164 | 0.07383 | -0.048 | 15.765
10 | 1.175 | 0.08054 | -0.046 | 14.59
10.5 | 1.18 | 0.08752 | -0.045 | 13.488
11 | 1.18 | 0.09551 | -0.044 | 12.352
11.5 | 1.173 | 0.1038 | -0.044 | 11.299
12 | 1.16 | 0.11336 | -0.043 | 10.231
12.5 | 1.141 | 0.12343 | -0.043 | 9.244
13 | 1.117 | 0.13611 | -0.042 | 8.206
13.5 | 1.088 | 0.14756 | -0.042 | 7.374
14 | 1.055 | 0.16203 | -0.041 | 6.511
14.5 | 1.019 | 0.17603 | -0.041 | 5.787
15 | 0.98 | 0.18894 | -0.042 | 5.185
15.5 | 0.939 | 0.21083 | -0.041 | 4.452

## 4. Re 50k Mach 0.10 (2)
BIGFOIL.COM POLAR EXPORT
goe602
GOE 602 |  |  |  | Cl Max: | 1.2243 | at alpha= | 11 | deg
XFOIL ncrit=9 |  |  |  | L/D Max: | 37.6395 | at alpha= | 8 | deg
Re: | 50000 |  |  | Cd Min: | 0.24016 | at alpha= | -20 | deg
Mach: | 0.1 |  |  | Cl=0 at alpha= | -0.12742 | deg
|  |  |  | @ Cl=0.1, Cd= | 0.027203
|  |  |  | @ Cl=0.4, Cd= | 0.034212
|  |  |  | @ Cl=0.6, Cd= | 0.037995
alpha (deg) | Cl | Cd | Cm | Cl/Cd
-20 | -0.5953 | 0.24016 | 0.0119 | -2.4788
-19.5 | -0.5803 | 0.23525 | 0.0083 | -2.4667
-19 | -0.5718 | 0.23472 | 0.0034 | -2.4361
-18.5 | -0.5546 | 0.22617 | 0.0006 | -2.4521
-18 | -0.5335 | 0.21687 | -0.0009 | -2.46
-17.5 | -0.5187 | 0.21136 | -0.0039 | -2.4541
-17 | -0.5137 | 0.21053 | -0.0085 | -2.44
-16.5 | -0.4926 | 0.20003 | -0.01 | -2.4626
-16 | -0.4758 | 0.19326 | -0.0119 | -2.462
-15.5 | -0.4762 | 0.19284 | -0.0163 | -2.4694
-15 | -0.4509 | 0.18125 | -0.0167 | -2.4877
-14.5 | -0.4402 | 0.17599 | -0.019 | -2.5013
-14 | -0.4536 | 0.17736 | -0.0236 | -2.5575
-13.5 | -0.4159 | 0.16302 | -0.0224 | -2.5512
-13 | -0.4251 | 0.16192 | -0.0261 | -2.6254
-12.5 | -0.3978 | 0.15114 | -0.0254 | -2.632
-12 | -0.3951 | 0.14575 | -0.0272 | -2.7108
-11.5 | -0.3948 | 0.14154 | -0.0287 | -2.7893
-11 | -0.3759 | 0.13312 | -0.0282 | -2.8238
-10.5 | -0.3721 | 0.12726 | -0.0288 | -2.9239
-10 | -0.3938 | 0.12564 | -0.031 | -3.1344
-9.5 | -0.3883 | 0.11936 | -0.0303 | -3.2532
-9 | -0.3592 | 0.11032 | -0.0274 | -3.256
-8.5 | -0.366 | 0.10601 | -0.0261 | -3.4525
-8 | -0.3852 | 0.10274 | -0.0241 | -3.7493
-7.5 | -0.365 | 0.09524 | -0.0206 | -3.8324
-6.5 | -0.3997 | 0.08786 | -0.0098 | -4.5493
-6 | -0.4222 | 0.08439 | -0.0038 | -5.003
-5.5 | -0.4235 | 0.07951 | 0.0033 | -5.3264
-5 | -0.4326 | 0.07514 | 0.0108 | -5.7573
-4 | -0.3521 | 0.04292 | -0.0411 | -8.2036
-3.5 | -0.3037 | 0.03667 | -0.0423 | -8.282
-3 | -0.2534 | 0.03221 | -0.0421 | -7.8671
-2.5 | -0.2061 | 0.02935 | -0.0409 | -7.0221
-2 | -0.1605 | 0.0273 | -0.0393 | -5.8791
-1.5 | -0.1141 | 0.0259 | -0.0379 | -4.4054
-1 | -0.0649 | 0.02208 | -0.035 | -2.9393
-0.5 | -0.0269 | 0.02313 | -0.0342 | -1.163
0 | 0.0092 | 0.02439 | -0.0336 | 0.3772
0.5 | 0.0734 | 0.02649 | -0.0385 | 2.7709
1 | 0.1689 | 0.02905 | -0.0488 | 5.8141
1.5 | 0.2492 | 0.03099 | -0.0557 | 8.0413
2 | 0.327 | 0.03275 | -0.0615 | 9.9847
2.5 | 0.4034 | 0.03428 | -0.0665 | 11.7678
3 | 0.4793 | 0.03554 | -0.0707 | 13.4862
3.5 | 0.5359 | 0.03687 | -0.0717 | 14.5349
4 | 0.5987 | 0.03798 | -0.0731 | 15.7636
4.5 | 0.6658 | 0.03875 | -0.0744 | 17.1819
5 | 0.7358 | 0.03912 | -0.0753 | 18.8088
5.5 | 0.8131 | 0.03887 | -0.0763 | 20.9184
6 | 0.8968 | 0.03788 | -0.077 | 23.6748
6.5 | 0.9598 | 0.03746 | -0.0748 | 25.622
7 | 1.052 | 0.03414 | -0.0733 | 30.8143
7.5 | 1.112 | 0.0309 | -0.0674 | 35.9871
8 | 1.1401 | 0.03029 | -0.0599 | 37.6395
8.5 | 1.1323 | 0.03091 | -0.0485 | 36.6322
9 | 1.0984 | 0.03461 | -0.036 | 31.7365
9.5 | 1.0839 | 0.04048 | -0.0287 | 26.7762
10 | 1.136 | 0.04567 | -0.0266 | 24.8741
10.5 | 1.2022 | 0.05229 | -0.0272 | 22.991
11 | 1.2243 | 0.05973 | -0.024 | 20.4972
11.5 | 1.2112 | 0.06726 | -0.0188 | 18.0077
12 | 1.1755 | 0.07555 | -0.0149 | 15.5592
12.5 | 1.127 | 0.08577 | -0.0149 | 13.1398
13 | 1.0741 | 0.09884 | -0.0196 | 10.8671
13.5 | 1.0318 | 0.11414 | -0.0271 | 9.0398
14 | 0.9398 | 0.14621 | -0.0495 | 6.4277
14.5 | 0.9054 | 0.16845 | -0.0635 | 5.3749
15 | 0.8796 | 0.19059 | -0.0793 | 4.6151
15.5 | 0.8951 | 0.19978 | -0.082 | 4.4804
16 | 0.9042 | 0.2067 | -0.0855 | 4.3745

## 5. Re 50k Mach 0.25 (1)
BIGFOIL.COM POLAR EXPORT
goe602
GOE 602 |  |  |  | Cl Max: | 1.165 | at alpha= | 9.5 | deg
JavaFoil+Calcfoil stall+Eppler ext transition |  |  |  | L/D Max: | 49.348 | at alpha= | 2 | deg
Re: | 50000 |  |  | Cd Min: | 0.01464 | at alpha= | 1.5 | deg
Mach: | 0.25 |  |  | Cl=0 at alpha= | -4.266 | deg
|  |  |  | @ Cl=0.1, Cd= | 0.038721
|  |  |  | @ Cl=0.4, Cd= | 0.015833
|  |  |  | @ Cl=0.6, Cd= | 0.016585
alpha (deg) | Cl | Cd | Cm | Cl/Cd
-16 | -0.154 | 0.74576 | -0.02 | -0.207
-15.5 | -0.213 | 0.50198 | -0.02 | -0.424
-15 | -0.261 | 0.376 | -0.02 | -0.694
-14.5 | -0.303 | 0.31417 | -0.02 | -0.966
-14 | -0.341 | 0.26627 | -0.02 | -1.281
-13.5 | -0.374 | 0.22777 | -0.021 | -1.642
-13 | -0.401 | 0.19637 | -0.022 | -2.044
-12.5 | -0.423 | 0.1699 | -0.023 | -2.489
-12 | -0.438 | 0.15017 | -0.024 | -2.916
-11.5 | -0.446 | 0.13543 | -0.025 | -3.294
-11 | -0.447 | 0.12011 | -0.027 | -3.726
-10.5 | -0.442 | 0.10919 | -0.029 | -4.047
-10 | -0.43 | 0.09804 | -0.03 | -4.383
-9.5 | -0.411 | 0.09033 | -0.031 | -4.552
-9 | -0.387 | 0.0827 | -0.032 | -4.678
-8.5 | -0.358 | 0.07573 | -0.033 | -4.722
-8 | -0.324 | 0.06916 | -0.033 | -4.685
-7.5 | -0.287 | 0.06372 | -0.034 | -4.503
-7 | -0.245 | 0.0592 | -0.035 | -4.145
-6.5 | -0.202 | 0.05482 | -0.035 | -3.694
-6 | -0.159 | 0.05141 | -0.036 | -3.084
-5.5 | -0.114 | 0.0481 | -0.037 | -2.365
-5 | -0.068 | 0.04551 | -0.038 | -1.499
-4.5 | -0.022 | 0.04321 | -0.039 | -0.511
-4 | 0.025 | 0.04122 | -0.039 | 0.597
-3.5 | 0.072 | 0.03946 | -0.04 | 1.816
-3 | 0.119 | 0.03822 | -0.041 | 3.114
-2.5 | 0.167 | 0.03726 | -0.042 | 4.473
-2 | 0.215 | 0.03641 | -0.043 | 5.894
-1.5 | 0.323 | 0.01571 | -0.092 | 20.578
-1 | 0.383 | 0.01588 | -0.094 | 24.109
-0.5 | 0.441 | 0.01572 | -0.095 | 28.073
0 | 0.499 | 0.01604 | -0.096 | 31.095
0.5 | 0.558 | 0.01635 | -0.097 | 34.112
1 | 0.617 | 0.01668 | -0.098 | 37.012
1.5 | 0.683 | 0.01464 | -0.1 | 46.654
2 | 0.743 | 0.01505 | -0.101 | 49.348
2.5 | 0.802 | 0.0183 | -0.102 | 43.825
3 | 0.861 | 0.01894 | -0.104 | 45.441
3.5 | 0.92 | 0.01958 | -0.105 | 46.963
4 | 0.966 | 0.02044 | -0.104 | 47.266
4.5 | 1.037 | 0.0224 | -0.107 | 46.275
5 | 1.094 | 0.02343 | -0.108 | 46.694
5.5 | 0.926 | 0.04224 | -0.052 | 21.923
6 | 0.97 | 0.04528 | -0.052 | 21.427
6.5 | 1.013 | 0.04873 | -0.052 | 20.796
7 | 1.055 | 0.0525 | -0.051 | 20.097
7.5 | 1.088 | 0.06364 | -0.05 | 17.104
8 | 1.118 | 0.06031 | -0.051 | 18.538
8.5 | 1.141 | 0.06573 | -0.051 | 17.361
9 | 1.157 | 0.0709 | -0.05 | 16.319
9.5 | 1.165 | 0.07814 | -0.048 | 14.904
10 | 1.163 | 0.08582 | -0.046 | 13.555
10.5 | 1.153 | 0.09443 | -0.045 | 12.206
11 | 1.131 | 0.10461 | -0.044 | 10.816
11.5 | 1.1 | 0.11581 | -0.043 | 9.496
12 | 1.057 | 0.13028 | -0.042 | 8.115
12.5 | 1.005 | 0.14716 | -0.042 | 6.827
13 | 0.942 | 0.16547 | -0.041 | 5.695
13.5 | 0.872 | 0.19072 | -0.04 | 4.57
14 | 0.794 | 0.22216 | -0.04 | 3.572
14.5 | 0.709 | 0.25807 | -0.039 | 2.748

## 6. Re 50k Mach 0.25 (2)
BIGFOIL.COM POLAR EXPORT
goe602
GOE 602 |  |  |  | Cl Max: | 1.1886 | at alpha= | 10.5 | deg
XFOIL ncrit=9 |  |  |  | L/D Max: | 35.8907 | at alpha= | 8 | deg
Re: | 50000 |  |  | Cd Min: | 0.24427 | at alpha= | -20 | deg
Mach: | 0.25 |  |  | Cl=0 at alpha= | -0.018717 | deg
|  |  |  | @ Cl=0.1, Cd= | 0.027739
|  |  |  | @ Cl=0.4, Cd= | 0.034675
|  |  |  | @ Cl=0.6, Cd= | 0.038844
alpha (deg) | Cl | Cd | Cm | Cl/Cd
-20 | -0.6049 | 0.24427 | 0.0127 | -2.4764
-19.5 | -0.5916 | 0.24133 | 0.0081 | -2.4514
-19 | -0.5869 | 0.24381 | 0.0028 | -2.4072
-18.5 | -0.5564 | 0.22638 | 0.0022 | -2.4578
-18 | -0.5391 | 0.21991 | -0.0005 | -2.4515
-17.5 | -0.5266 | 0.21603 | -0.0044 | -2.4376
-17 | -0.5275 | 0.21851 | -0.0096 | -2.4141
-16.5 | -0.4929 | 0.20163 | -0.0094 | -2.4446
-16 | -0.4813 | 0.19719 | -0.0126 | -2.4408
-15.5 | -0.4738 | 0.19298 | -0.0161 | -2.4552
-15 | -0.4503 | 0.18332 | -0.0168 | -2.4564
-14.5 | -0.4488 | 0.18133 | -0.0205 | -2.475
-14 | -0.4268 | 0.17126 | -0.0213 | -2.4921
-13.5 | -0.4179 | 0.16623 | -0.0234 | -2.514
-13 | -0.4073 | 0.15955 | -0.0251 | -2.5528
-12.5 | -0.403 | 0.15521 | -0.0269 | -2.5965
-12 | -0.3846 | 0.14677 | -0.027 | -2.6204
-11.5 | -0.3868 | 0.14234 | -0.029 | -2.7174
-11 | -0.3809 | 0.13694 | -0.0297 | -2.7815
-10.5 | -0.365 | 0.12917 | -0.0292 | -2.8257
-10 | -0.3584 | 0.12312 | -0.0291 | -2.911
-9.5 | -0.356 | 0.11781 | -0.0288 | -3.0218
-9 | -0.3623 | 0.1136 | -0.0283 | -3.1893
-8.5 | -0.3597 | 0.10767 | -0.0267 | -3.3408
-8 | -0.3499 | 0.10154 | -0.0241 | -3.4459
-7.5 | -0.3708 | 0.09855 | -0.0211 | -3.7626
-7 | -0.3645 | 0.09259 | -0.0168 | -3.9367
-6.5 | -0.3762 | 0.08854 | -0.011 | -4.2489
-6 | -0.3986 | 0.08524 | -0.0036 | -4.6762
-5.5 | -0.3955 | 0.07982 | 0.0029 | -4.9549
-5 | -0.4043 | 0.07547 | 0.0103 | -5.3571
-4 | -0.3693 | 0.04651 | -0.0402 | -7.9402
-3.5 | -0.3239 | 0.03977 | -0.0417 | -8.1443
-3 | -0.2716 | 0.0343 | -0.0425 | -7.9184
-2.5 | -0.222 | 0.03108 | -0.0418 | -7.1429
-2 | -0.1742 | 0.02865 | -0.0404 | -6.0803
-1.5 | -0.1287 | 0.02713 | -0.0387 | -4.7438
-1 | -0.0775 | 0.02253 | -0.0357 | -3.4399
-0.5 | -0.036 | 0.02363 | -0.0349 | -1.5235
0 | 0.0014 | 0.02495 | -0.0343 | 0.056112
0.5 | 0.0945 | 0.0276 | -0.0441 | 3.4239
1 | 0.1863 | 0.02992 | -0.0531 | 6.2266
1.5 | 0.2645 | 0.03178 | -0.0591 | 8.3228
2 | 0.341 | 0.0335 | -0.0643 | 10.1791
2.5 | 0.4173 | 0.03502 | -0.0688 | 11.916
3 | 0.487 | 0.03637 | -0.0717 | 13.3902
3.5 | 0.5446 | 0.0378 | -0.0726 | 14.4074
4 | 0.6083 | 0.039 | -0.0737 | 15.5974
4.5 | 0.6763 | 0.03986 | -0.0747 | 16.9669
5 | 0.7465 | 0.04039 | -0.0753 | 18.4823
5.5 | 0.8268 | 0.04018 | -0.076 | 20.5774
6 | 0.8638 | 0.04216 | -0.0727 | 20.4886
6.5 | 0.9729 | 0.03906 | -0.0731 | 24.9078
7 | 1.0727 | 0.03536 | -0.071 | 30.3365
7.5 | 1.1247 | 0.03238 | -0.0633 | 34.7344
8 | 1.1424 | 0.03183 | -0.0537 | 35.8907
8.5 | 1.1224 | 0.03318 | -0.041 | 33.8276
9 | 1.0906 | 0.03812 | -0.0305 | 28.6097
9.5 | 1.0864 | 0.04392 | -0.0247 | 24.7359
10 | 1.1424 | 0.04953 | -0.0223 | 23.0648
10.5 | 1.1886 | 0.05672 | -0.0209 | 20.9556
11 | 1.1756 | 0.06398 | -0.0165 | 18.3745
11.5 | 1.1492 | 0.07259 | -0.014 | 15.8314
12 | 1.1098 | 0.08293 | -0.0148 | 13.3824
12.5 | 1.0647 | 0.09572 | -0.0195 | 11.1231
13 | 1.0262 | 0.11035 | -0.0267 | 9.2995
13.5 | 0.9229 | 0.14534 | -0.0525 | 6.3499
14 | 0.9162 | 0.15925 | -0.0592 | 5.7532
14.5 | 0.927 | 0.17032 | -0.0627 | 5.4427
15 | 0.8869 | 0.19419 | -0.0827 | 4.5672
15.5 | 0.91 | 0.20462 | -0.0848 | 4.4473

## 7. Re 50k Mach 0.50 (1)
BIGFOIL.COM POLAR EXPORT
goe602
GOE 602 |  |  |  | Cl Max: | 1.305 | at alpha= | 20 | deg
JavaFoil+Calcfoil stall+Eppler ext transition |  |  |  | L/D Max: | 45.787 | at alpha= | 3.5 | deg
Re: | 50000 |  |  | Cd Min: | 0.01654 | at alpha= | -0.5 | deg
Mach: | 0.5 |  |  | Cl=0 at alpha= | -4.2647 | deg
|  |  |  | @ Cl=0.1, Cd= | 0.040216
|  |  |  | @ Cl=0.4, Cd= | 0.020756
|  |  |  | @ Cl=0.6, Cd= | 0.017343
alpha (deg) | Cl | Cd | Cm | Cl/Cd
-20 | -0.789 | 0.40968 | -0.029 | -1.926
-19.5 | -0.766 | 0.39518 | -0.03 | -1.938
-19 | -0.739 | 0.33735 | -0.029 | -2.192
-18.5 | -0.715 | 0.31998 | -0.029 | -2.235
-18 | -0.691 | 0.33701 | -0.029 | -2.05
-17.5 | -0.667 | 0.32753 | -0.029 | -2.036
-17 | -0.643 | 0.30241 | -0.03 | -2.127
-16.5 | -0.619 | 0.29215 | -0.031 | -2.12
-16 | -0.595 | 0.27953 | -0.032 | -2.129
-15.5 | -0.571 | 0.27274 | -0.032 | -2.093
-15 | -0.546 | 0.27904 | -0.033 | -1.958
-14.5 | -0.522 | 0.30716 | -0.033 | -1.698
-14 | -0.497 | 0.29879 | -0.034 | -1.663
-13.5 | -0.472 | 0.29712 | -0.034 | -1.59
-13 | -0.446 | 0.25747 | -0.031 | -1.733
-12.5 | -0.421 | 0.25668 | -0.032 | -1.641
-12 | -0.396 | 0.24168 | -0.032 | -1.64
-11.5 | -0.371 | 0.25009 | -0.033 | -1.485
-11 | -0.346 | 0.24726 | -0.033 | -1.401
-10.5 | -0.321 | 0.24433 | -0.034 | -1.314
-10 | -0.296 | 0.24133 | -0.035 | -1.226
-9.5 | -0.271 | 0.23877 | -0.035 | -1.133
-9 | -0.245 | 0.23628 | -0.036 | -1.037
-8.5 | -0.219 | 0.19522 | -0.036 | -1.124
-8 | -0.253 | 0.12378 | -0.035 | -2.045
-7.5 | -0.287 | 0.08905 | -0.037 | -3.219
-7 | -0.255 | 0.07279 | -0.039 | -3.51
-6.5 | -0.216 | 0.06422 | -0.04 | -3.358
-6 | -0.171 | 0.05737 | -0.04 | -2.988
-5.5 | -0.124 | 0.05229 | -0.041 | -2.376
-5 | -0.075 | 0.04854 | -0.042 | -1.546
-4.5 | -0.024 | 0.04522 | -0.043 | -0.539
-4 | 0.027 | 0.04281 | -0.043 | 0.637
-3.5 | 0.08 | 0.04082 | -0.044 | 1.952
-3 | 0.133 | 0.03922 | -0.045 | 3.382
-2.5 | 0.186 | 0.0382 | -0.046 | 4.867
-2 | 0.24 | 0.03728 | -0.048 | 6.425
-1.5 | 0.293 | 0.03664 | -0.049 | 8.008
-1 | 0.428 | 0.0166 | -0.104 | 25.772
-0.5 | 0.492 | 0.01654 | -0.105 | 29.774
0 | 0.555 | 0.01705 | -0.107 | 32.576
0.5 | 0.621 | 0.01748 | -0.108 | 35.515
1 | 0.687 | 0.01797 | -0.11 | 38.201
1.5 | 0.752 | 0.01856 | -0.11 | 40.511
2 | 0.818 | 0.01934 | -0.111 | 42.281
2.5 | 0.881 | 0.02011 | -0.112 | 43.805
3 | 0.943 | 0.02105 | -0.113 | 44.806
3.5 | 1.005 | 0.02194 | -0.114 | 45.787
4 | 1.075 | 0.02429 | -0.116 | 44.245
4.5 | 1.135 | 0.0255 | -0.117 | 44.493
5 | 0.979 | 0.04089 | -0.057 | 23.942
5.5 | 1.026 | 0.04408 | -0.057 | 23.282
6 | 1.071 | 0.04816 | -0.057 | 22.248
6.5 | 1.114 | 0.05276 | -0.056 | 21.108
7 | 1.151 | 0.05844 | -0.056 | 19.703
7.5 | 1.162 | 0.06565 | -0.055 | 17.695
8 | 1.136 | 0.0773 | -0.054 | 14.698
8.5 | 0.996 | 0.09886 | -0.046 | 10.078
9 | 0.705 | 0.16747 | -0.041 | 4.212
9.5 | 0.732 | 0.17128 | -0.043 | 4.275
10 | 0.759 | 0.18114 | -0.047 | 4.192
10.5 | 0.788 | 0.23956 | -0.057 | 3.288
11 | 0.814 | 0.24291 | -0.057 | 3.352
11.5 | 0.841 | 0.24639 | -0.058 | 3.413
12 | 0.867 | 0.25854 | -0.058 | 3.355
12.5 | 0.894 | 0.25683 | -0.059 | 3.481
13 | 0.921 | 0.26675 | -0.06 | 3.452
13.5 | 0.948 | 0.28395 | -0.063 | 3.339
14 | 0.979 | 0.32087 | -0.072 | 3.05
14.5 | 1.009 | 0.38984 | -0.078 | 2.588
15 | 1.036 | 0.35425 | -0.079 | 2.925
15.5 | 1.062 | 0.39114 | -0.079 | 2.715
16 | 1.088 | 0.3982 | -0.079 | 2.733
16.5 | 1.115 | 0.37162 | -0.08 | 3.001
17 | 1.141 | 0.39661 | -0.08 | 2.877
17.5 | 1.168 | 0.41632 | -0.081 | 2.805
18 | 1.195 | 0.42194 | -0.082 | 2.831
18.5 | 1.226 | 0.4617 | -0.088 | 2.656
19 | 1.253 | 0.43041 | -0.089 | 2.911
19.5 | 1.279 | 0.42529 | -0.089 | 3.008
20 | 1.305 | 0.44852 | -0.09 | 2.91

## 8. Re 50k Mach 0.50 (2)
BIGFOIL.COM POLAR EXPORT
goe602
GOE 602 |  |  |  | Cl Max: | 1.1318 | at alpha= | 20 | deg
XFOIL ncrit=9 |  |  |  | L/D Max: | 16.8241 | at alpha= | 9.5 | deg
Re: | 50000 |  |  | Cd Min: | 0.2985 | at alpha= | 20 | deg
Mach: | 0.5 |  |  | Cl=0 at alpha= | -0.27974 | deg
|  |  |  | @ Cl=0.1, Cd= | 0.030012
|  |  |  | @ Cl=0.4, Cd= | 0.037369
|  |  |  | @ Cl=0.6, Cd= | 0.043811
alpha (deg) | Cl | Cd | Cm | Cl/Cd
-20 | -0.6562 | 0.26707 | 0.0159 | -2.457
-19.5 | -0.6331 | 0.25735 | 0.0127 | -2.4601
-19 | -0.6127 | 0.25037 | 0.0087 | -2.4472
-18.5 | -0.5972 | 0.24735 | 0.0035 | -2.4144
-18 | -0.5779 | 0.2396 | -0.0003 | -2.4119
-17.5 | -0.5529 | 0.22868 | -0.0026 | -2.4178
-17 | -0.5356 | 0.22319 | -0.0065 | -2.3997
-16.5 | -0.5235 | 0.21975 | -0.011 | -2.3823
-16 | -0.4961 | 0.2078 | -0.0124 | -2.3874
-15.5 | -0.4856 | 0.20484 | -0.0166 | -2.3706
-15 | -0.463 | 0.1948 | -0.0186 | -2.3768
-14.5 | -0.4453 | 0.18797 | -0.0209 | -2.369
-14 | -0.4382 | 0.18415 | -0.0243 | -2.3796
-13.5 | -0.414 | 0.17449 | -0.0252 | -2.3726
-13 | -0.4025 | 0.16841 | -0.0274 | -2.39
-12.5 | -0.3966 | 0.16435 | -0.0294 | -2.4131
-12 | -0.3738 | 0.15483 | -0.0297 | -2.4143
-11.5 | -0.3667 | 0.14914 | -0.031 | -2.4588
-11 | -0.3703 | 0.14614 | -0.0324 | -2.5339
-10.5 | -0.3552 | 0.13846 | -0.0322 | -2.5654
-10 | -0.3521 | 0.1332 | -0.0321 | -2.6434
-9.5 | -0.337 | 0.12544 | -0.0311 | -2.6865
-9 | -0.3256 | 0.11884 | -0.0298 | -2.7398
-8.5 | -0.3218 | 0.11338 | -0.0283 | -2.8382
-8 | -0.3361 | 0.1102 | -0.0262 | -3.0499
-7.5 | -0.3224 | 0.10322 | -0.0229 | -3.1234
-7 | -0.3239 | 0.09821 | -0.0188 | -3.298
-6.5 | -0.3256 | 0.09317 | -0.0142 | -3.4947
-6 | -0.3326 | 0.08862 | -0.0088 | -3.7531
-5.5 | -0.3454 | 0.08461 | -0.0022 | -4.0823
-5 | -0.3499 | 0.07994 | 0.0048 | -4.377
-4.5 | -0.3587 | 0.07571 | 0.0127 | -4.7378
-4 | -0.4247 | 0.06328 | -0.025 | -6.7114
-3.5 | -0.3965 | 0.05379 | -0.0339 | -7.3713
-3 | -0.3543 | 0.04634 | -0.0382 | -7.6457
-2.5 | -0.3016 | 0.0399 | -0.0416 | -7.5589
-2 | -0.2457 | 0.03545 | -0.0431 | -6.9309
-1.5 | -0.1918 | 0.03254 | -0.0426 | -5.8943
-1 | -0.141 | 0.03092 | -0.0414 | -4.5602
-0.5 | -0.0448 | 0.0298 | -0.0474 | -1.5034
0 | 0.0569 | 0.02902 | -0.0533 | 1.9607
0.5 | 0.1468 | 0.03109 | -0.0601 | 4.7218
1 | 0.2342 | 0.03311 | -0.0661 | 7.0734
1.5 | 0.3102 | 0.03495 | -0.07 | 8.8755
2 | 0.3762 | 0.03676 | -0.0719 | 10.2339
2.5 | 0.4461 | 0.03855 | -0.0741 | 11.572
3 | 0.5187 | 0.04024 | -0.076 | 12.8902
3.5 | 0.5672 | 0.04241 | -0.075 | 13.3742
4 | 0.6194 | 0.04464 | -0.0742 | 13.8754
4.5 | 0.6728 | 0.04697 | -0.0733 | 14.324
5 | 0.7258 | 0.04942 | -0.072 | 14.6864
5.5 | 0.7739 | 0.0522 | -0.0702 | 14.8257
6 | 0.7905 | 0.05675 | -0.0672 | 13.9295
6.5 | 0.8231 | 0.06051 | -0.0645 | 13.6027
7 | 0.8663 | 0.06285 | -0.0603 | 13.7836
7.5 | 0.8991 | 0.06598 | -0.0561 | 13.6269
8 | 0.9345 | 0.06957 | -0.0523 | 13.4325
8.5 | 0.9294 | 0.07762 | -0.0515 | 11.9737
9 | 0.9041 | 0.08849 | -0.0535 | 10.217
9.5 | 1.0648 | 0.06329 | -0.0203 | 16.8241
10 | 1.0463 | 0.07336 | -0.0212 | 14.2625
10.5 | 1.001 | 0.08835 | -0.0286 | 11.3299
11 | 0.958 | 0.10521 | -0.0382 | 9.1056
11.5 | 0.9316 | 0.12103 | -0.0469 | 7.6973
12 | 0.9299 | 0.13278 | -0.0514 | 7.0033
12.5 | 0.9188 | 0.14694 | -0.0594 | 6.2529
13 | 0.9167 | 0.15952 | -0.0662 | 5.7466
13.5 | 0.9211 | 0.17106 | -0.0723 | 5.3847
14 | 0.9294 | 0.1823 | -0.0781 | 5.0982
14.5 | 0.9369 | 0.19405 | -0.085 | 4.8281
15 | 0.94 | 0.21068 | -0.0967 | 4.4617
15.5 | 0.9565 | 0.22011 | -0.1015 | 4.3456
16.5 | 0.995 | 0.23815 | -0.11 | 4.178
17 | 1.0188 | 0.24925 | -0.1137 | 4.0875
17.5 | 1.033 | 0.25571 | -0.1191 | 4.0397
18 | 1.0539 | 0.26534 | -0.1236 | 3.9719
18.5 | 1.0844 | 0.27936 | -0.1259 | 3.8817
19 | 1.0916 | 0.28117 | -0.1334 | 3.8823
19.5 | 1.12 | 0.29502 | -0.1362 | 3.7964
20 | 1.1318 | 0.2985 | -0.1433 | 3.7916

## 9. Re 100k Mach 0.00 (1)
BIGFOIL.COM POLAR EXPORT
goe602
GOE 602 |  |  |  | Cl Max: | 1.185 | at alpha= | 11 | deg
JavaFoil+Calcfoil stall+Eppler ext transition |  |  |  | L/D Max: | 68.98 | at alpha= | 3 | deg
Re: | 100000 |  |  | Cd Min: | 0.01123 | at alpha= | 2 | deg
Mach: | 0 |  |  | Cl=0 at alpha= | -4.2667 | deg
|  |  |  | @ Cl=0.1, Cd= | 0.034168
|  |  |  | @ Cl=0.4, Cd= | 0.011932
|  |  |  | @ Cl=0.6, Cd= | 0.012077
alpha (deg) | Cl | Cd | Cm | Cl/Cd
-18.5 | -0.409 | 0.27775 | -0.017 | -1.473
-18 | -0.424 | 0.26063 | -0.018 | -1.628
-17.5 | -0.439 | 0.24463 | -0.018 | -1.796
-17 | -0.454 | 0.23253 | -0.019 | -1.953
-16.5 | -0.468 | 0.2148 | -0.019 | -2.179
-16 | -0.481 | 0.19946 | -0.02 | -2.411
-15.5 | -0.493 | 0.18333 | -0.02 | -2.687
-15 | -0.503 | 0.17141 | -0.021 | -2.932
-14.5 | -0.511 | 0.1583 | -0.022 | -3.226
-14 | -0.516 | 0.14524 | -0.023 | -3.556
-13.5 | -0.52 | 0.13533 | -0.024 | -3.839
-13 | -0.519 | 0.12467 | -0.024 | -4.167
-12.5 | -0.516 | 0.11531 | -0.025 | -4.477
-12 | -0.509 | 0.10735 | -0.027 | -4.744
-11.5 | -0.499 | 0.10069 | -0.028 | -4.952
-11 | -0.484 | 0.09213 | -0.029 | -5.253
-10.5 | -0.465 | 0.08576 | -0.03 | -5.426
-10 | -0.443 | 0.07913 | -0.03 | -5.597
-9.5 | -0.417 | 0.07339 | -0.031 | -5.678
-9 | -0.387 | 0.06819 | -0.031 | -5.676
-8.5 | -0.354 | 0.06389 | -0.032 | -5.545
-8 | -0.319 | 0.05899 | -0.033 | -5.403
-7.5 | -0.281 | 0.05526 | -0.033 | -5.081
-7 | -0.24 | 0.05197 | -0.034 | -4.61
-6.5 | -0.197 | 0.0487 | -0.035 | -4.052
-6 | -0.154 | 0.0457 | -0.035 | -3.375
-5.5 | -0.111 | 0.0434 | -0.037 | -2.547
-5 | -0.066 | 0.04108 | -0.037 | -1.612
-4.5 | -0.021 | 0.03923 | -0.038 | -0.546
-4 | 0.024 | 0.03748 | -0.039 | 0.636
-3.5 | 0.069 | 0.03493 | -0.04 | 1.989
-3 | 0.115 | 0.0338 | -0.041 | 3.414
-2.5 | 0.162 | 0.03283 | -0.042 | 4.919
-2 | 0.208 | 0.03198 | -0.043 | 6.5
-1.5 | 0.313 | 0.01239 | -0.091 | 25.267
-1 | 0.371 | 0.01239 | -0.092 | 29.912
-0.5 | 0.428 | 0.01149 | -0.093 | 37.224
0 | 0.489 | 0.01159 | -0.094 | 42.154
0.5 | 0.546 | 0.01177 | -0.095 | 46.412
1 | 0.604 | 0.0121 | -0.096 | 49.897
1.5 | 0.662 | 0.01249 | -0.097 | 52.98
2 | 0.719 | 0.01123 | -0.098 | 64.023
2.5 | 0.777 | 0.01349 | -0.099 | 57.578
3 | 0.834 | 0.01209 | -0.1 | 68.98
3.5 | 0.891 | 0.01458 | -0.101 | 61.125
4 | 0.948 | 0.01518 | -0.103 | 62.447
4.5 | 1.005 | 0.01844 | -0.104 | 54.47
5 | 1.061 | 0.01887 | -0.105 | 56.219
5.5 | 1.116 | 0.01977 | -0.106 | 56.436
6 | 1.17 | 0.02103 | -0.107 | 55.619
6.5 | 0.985 | 0.04432 | -0.051 | 22.214
7 | 1.026 | 0.04731 | -0.051 | 21.683
7.5 | 1.061 | 0.05021 | -0.051 | 21.137
8 | 1.093 | 0.05385 | -0.051 | 20.304
8.5 | 1.121 | 0.05801 | -0.05 | 19.331
9 | 1.145 | 0.06182 | -0.051 | 18.527
9.5 | 1.164 | 0.06704 | -0.05 | 17.357
10 | 1.177 | 0.07284 | -0.049 | 16.152
10.5 | 1.184 | 0.07825 | -0.047 | 15.125
11 | 1.185 | 0.08443 | -0.046 | 14.038
11.5 | 1.181 | 0.09132 | -0.046 | 12.937
12 | 1.172 | 0.09856 | -0.045 | 11.888
12.5 | 1.157 | 0.10643 | -0.045 | 10.87
13 | 1.137 | 0.11611 | -0.044 | 9.793
13.5 | 1.113 | 0.12484 | -0.044 | 8.914
14 | 1.085 | 0.13568 | -0.043 | 7.993
14.5 | 1.053 | 0.14663 | -0.043 | 7.183
15 | 1.019 | 0.15911 | -0.043 | 6.405
15.5 | 0.983 | 0.17083 | -0.043 | 5.754
16 | 0.946 | 0.18677 | -0.043 | 5.063

## 10. Re 100k Mach 0.00 (2)
BIGFOIL.COM POLAR EXPORT
goe602
GOE 602 |  |  |  | Cl Max: | 1.2915 | at alpha= | 11.5 | deg
XFOIL ncrit=9 |  |  |  | L/D Max: | 57.567 | at alpha= | 6.5 | deg
Re: | 100000 |  |  | Cd Min: | 0.23665 | at alpha= | -20 | deg
Mach: | 0 |  |  | Cl=0 at alpha= | -1.5883 | deg
|  |  |  | @ Cl=0.1, Cd= | 0.019077
|  |  |  | @ Cl=0.4, Cd= | 0.018391
|  |  |  | @ Cl=0.6, Cd= | 0.017001
alpha (deg) | Cl | Cd | Cm | Cl/Cd
-20 | -0.5864 | 0.23665 | 0.0107 | -2.4779
-19.5 | -0.571 | 0.23149 | 0.0069 | -2.4666
-19 | -0.5605 | 0.22946 | 0.0019 | -2.4427
-18.5 | -0.555 | 0.22875 | -0.003 | -2.4262
-18 | -0.5283 | 0.21368 | -0.0034 | -2.4724
-17.5 | -0.5107 | 0.20649 | -0.0052 | -2.4732
-17 | -0.4955 | 0.20044 | -0.0077 | -2.4721
-16.5 | -0.4819 | 0.19475 | -0.0108 | -2.4745
-16 | -0.4758 | 0.19189 | -0.0154 | -2.4795
-15.5 | -0.4795 | 0.19105 | -0.0202 | -2.5098
-15 | -0.4462 | 0.176 | -0.0189 | -2.5352
-14.5 | -0.4312 | 0.16942 | -0.0202 | -2.5452
-14 | -0.4202 | 0.16339 | -0.0223 | -2.5718
-13.5 | -0.4176 | 0.15918 | -0.0261 | -2.6234
-13 | -0.4271 | 0.15684 | -0.0312 | -2.7232
-12.5 | -0.3932 | 0.1445 | -0.0279 | -2.7211
-12 | -0.3863 | 0.13879 | -0.0296 | -2.7833
-11.5 | -0.4017 | 0.13616 | -0.0352 | -2.9502
-11 | -0.3786 | 0.12605 | -0.0331 | -3.0036
-10.5 | -0.3687 | 0.12 | -0.0331 | -3.0725
-10 | -0.3843 | 0.11613 | -0.0375 | -3.3092
-9.5 | -0.3742 | 0.10806 | -0.0362 | -3.4629
-9 | -0.3679 | 0.10262 | -0.0351 | -3.5851
-8.5 | -0.4046 | 0.09954 | -0.0376 | -4.0647
-8 | -0.3848 | 0.09226 | -0.0326 | -4.1708
-7.5 | -0.4214 | 0.08908 | -0.0295 | -4.7306
-7 | -0.4713 | 0.08403 | -0.0382 | -5.6087
-6.5 | -0.45 | 0.07813 | -0.0262 | -5.7596
-6 | -0.4617 | 0.07072 | -0.0306 | -6.5286
-5.5 | -0.456 | 0.06402 | -0.0323 | -7.1228
-5 | -0.4413 | 0.0582 | -0.031 | -7.5825
-4.5 | -0.4221 | 0.05317 | -0.0301 | -7.9387
-4 | -0.3447 | 0.03398 | -0.0413 | -10.1442
-3.5 | -0.2986 | 0.02966 | -0.0401 | -10.0674
-3 | -0.2208 | 0.02599 | -0.045 | -8.4956
-2.5 | -0.1374 | 0.02399 | -0.0499 | -5.7274
-2 | -0.0578 | 0.0223 | -0.0548 | -2.5919
-1.5 | 0.0124 | 0.01921 | -0.0581 | 0.6455
0 | 0.2695 | 0.01882 | -0.0748 | 14.3199
0.5 | 0.3547 | 0.01864 | -0.0801 | 19.029
1 | 0.4439 | 0.01815 | -0.0857 | 24.4573
1.5 | 0.5104 | 0.01784 | -0.0869 | 28.6099
2 | 0.5917 | 0.01706 | -0.0903 | 34.6835
2.5 | 0.6556 | 0.01661 | -0.0905 | 39.4702
3 | 0.7195 | 0.01621 | -0.0907 | 44.3862
3.5 | 0.7783 | 0.01609 | -0.09 | 48.3717
4 | 0.8315 | 0.01624 | -0.0885 | 51.2007
4.5 | 0.8834 | 0.0165 | -0.0868 | 53.5394
5 | 0.9336 | 0.01689 | -0.0848 | 55.2753
5.5 | 0.9788 | 0.01746 | -0.0823 | 56.0596
6 | 1.0201 | 0.01786 | -0.0787 | 57.1165
6.5 | 1.0529 | 0.01829 | -0.0737 | 57.567
7 | 1.084 | 0.01898 | -0.0688 | 57.1128
7.5 | 1.107 | 0.02001 | -0.0628 | 55.3223
8 | 1.112 | 0.02278 | -0.0549 | 48.8147
8.5 | 1.1088 | 0.02677 | -0.0463 | 41.4195
9 | 1.1196 | 0.02956 | -0.0399 | 37.8755
9.5 | 1.1256 | 0.03286 | -0.0338 | 34.2544
10 | 1.1451 | 0.03625 | -0.0293 | 31.589
10.5 | 1.1816 | 0.04021 | -0.0272 | 29.3857
11 | 1.2696 | 0.04845 | -0.0314 | 26.2043
11.5 | 1.2915 | 0.05488 | -0.0278 | 23.5332
12 | 1.2853 | 0.0616 | -0.0222 | 20.8653
12.5 | 1.2625 | 0.06782 | -0.0165 | 18.6155
13 | 1.2194 | 0.07459 | -0.0123 | 16.348
13.5 | 1.1451 | 0.08694 | -0.0141 | 13.1712
14 | 1.0821 | 0.10266 | -0.022 | 10.5406
14.5 | 1.0301 | 0.12068 | -0.0329 | 8.5358
15 | 0.9393 | 0.15931 | -0.0577 | 5.8961
15.5 | 0.9331 | 0.18758 | -0.0686 | 4.9744
16 | 0.9102 | 0.19692 | -0.0791 | 4.6222
16.5 | 0.9237 | 0.20483 | -0.0822 | 4.5096

## 11. Re 100k Mach 0.10 (1)
BIGFOIL.COM POLAR EXPORT
goe602
GOE 602 |  |  |  | Cl Max: | 1.181 | at alpha= | 10.5 | deg
JavaFoil+Calcfoil stall+Eppler ext transition |  |  |  | L/D Max: | 69.192 | at alpha= | 3 | deg
Re: | 100000 |  |  | Cd Min: | 0.01088 | at alpha= | 1.5 | deg
Mach: | 0.1 |  |  | Cl=0 at alpha= | -4.2609 | deg
|  |  |  | @ Cl=0.1, Cd= | 0.034555
|  |  |  | @ Cl=0.4, Cd= | 0.012016
|  |  |  | @ Cl=0.6, Cd= | 0.0121
alpha (deg) | Cl | Cd | Cm | Cl/Cd
-18 | -0.385 | 0.28153 | -0.018 | -1.366
-17.5 | -0.402 | 0.25988 | -0.018 | -1.547
-17 | -0.419 | 0.24442 | -0.018 | -1.715
-16.5 | -0.436 | 0.22955 | -0.019 | -1.899
-16 | -0.452 | 0.2084 | -0.019 | -2.167
-15.5 | -0.466 | 0.19385 | -0.02 | -2.405
-15 | -0.479 | 0.17828 | -0.021 | -2.688
-14.5 | -0.49 | 0.16429 | -0.022 | -2.984
-14 | -0.499 | 0.15074 | -0.023 | -3.31
-13.5 | -0.505 | 0.13853 | -0.023 | -3.644
-13 | -0.508 | 0.12767 | -0.024 | -3.975
-12.5 | -0.507 | 0.11779 | -0.025 | -4.301
-12 | -0.502 | 0.10952 | -0.026 | -4.583
-11.5 | -0.493 | 0.10106 | -0.028 | -4.881
-11 | -0.48 | 0.09245 | -0.029 | -5.195
-10.5 | -0.463 | 0.08564 | -0.03 | -5.408
-10 | -0.442 | 0.08003 | -0.03 | -5.52
-9.5 | -0.416 | 0.07391 | -0.031 | -5.634
-9 | -0.387 | 0.06907 | -0.032 | -5.609
-8.5 | -0.355 | 0.06384 | -0.032 | -5.562
-8 | -0.32 | 0.05945 | -0.033 | -5.377
-7.5 | -0.282 | 0.05562 | -0.034 | -5.066
-7 | -0.241 | 0.05228 | -0.034 | -4.6
-6.5 | -0.198 | 0.04889 | -0.035 | -4.053
-6 | -0.155 | 0.04584 | -0.036 | -3.38
-5.5 | -0.111 | 0.04333 | -0.037 | -2.563
-5 | -0.067 | 0.04118 | -0.037 | -1.616
-4.5 | -0.022 | 0.03921 | -0.038 | -0.548
-4 | 0.024 | 0.03754 | -0.039 | 0.638
-3.5 | 0.07 | 0.03597 | -0.041 | 1.941
-3 | 0.116 | 0.0338 | -0.041 | 3.43
-2.5 | 0.162 | 0.03283 | -0.042 | 4.944
-2 | 0.209 | 0.03199 | -0.043 | 6.531
-1.5 | 0.315 | 0.01238 | -0.091 | 25.416
-1 | 0.373 | 0.01249 | -0.092 | 29.836
-0.5 | 0.43 | 0.01149 | -0.094 | 37.41
0 | 0.491 | 0.01163 | -0.095 | 42.253
0.5 | 0.549 | 0.01181 | -0.095 | 46.492
1 | 0.607 | 0.01214 | -0.097 | 49.998
1.5 | 0.665 | 0.01088 | -0.098 | 61.112
2 | 0.723 | 0.01124 | -0.099 | 64.284
2.5 | 0.78 | 0.01356 | -0.1 | 57.57
3 | 0.838 | 0.01211 | -0.101 | 69.192
3.5 | 0.895 | 0.01466 | -0.102 | 61.084
4 | 0.953 | 0.01522 | -0.103 | 62.59
4.5 | 1.01 | 0.0185 | -0.104 | 54.571
5 | 1.066 | 0.01928 | -0.105 | 55.27
5.5 | 1.121 | 0.01991 | -0.106 | 56.289
6 | 1.175 | 0.02124 | -0.107 | 55.333
6.5 | 0.989 | 0.0443 | -0.051 | 22.324
7 | 1.031 | 0.04754 | -0.051 | 21.678
7.5 | 1.066 | 0.0502 | -0.051 | 21.229
8 | 1.097 | 0.05388 | -0.05 | 20.366
8.5 | 1.125 | 0.05806 | -0.05 | 19.372
9 | 1.148 | 0.06279 | -0.051 | 18.281
9.5 | 1.165 | 0.06776 | -0.05 | 17.192
10 | 1.176 | 0.07253 | -0.049 | 16.213
10.5 | 1.181 | 0.07915 | -0.047 | 14.922
11 | 1.18 | 0.08553 | -0.046 | 13.798
11.5 | 1.173 | 0.0922 | -0.046 | 12.725
12 | 1.16 | 0.09989 | -0.045 | 11.616
12.5 | 1.141 | 0.10852 | -0.045 | 10.518
13 | 1.117 | 0.11904 | -0.044 | 9.386
13.5 | 1.088 | 0.12794 | -0.044 | 8.507
14 | 1.055 | 0.14094 | -0.043 | 7.488
14.5 | 1.019 | 0.15098 | -0.043 | 6.749
15 | 0.98 | 0.16233 | -0.043 | 6.036
15.5 | 0.939 | 0.17958 | -0.043 | 5.227

## 12. Re 100k Mach 0.10 (2)
BIGFOIL.COM POLAR EXPORT
goe602
GOE 602 |  |  |  | Cl Max: | 1.2807 | at alpha= | 11.5 | deg
XFOIL ncrit=9 |  |  |  | L/D Max: | 57.3616 | at alpha= | 6.5 | deg
Re: | 100000 |  |  | Cd Min: | 0.23732 | at alpha= | -20 | deg
Mach: | 0.1 |  |  | Cl=0 at alpha= | -1.6151 | deg
|  |  |  | @ Cl=0.1, Cd= | 0.018641
|  |  |  | @ Cl=0.4, Cd= | 0.018475
|  |  |  | @ Cl=0.6, Cd= | 0.017137
alpha (deg) | Cl | Cd | Cm | Cl/Cd
-20 | -0.5879 | 0.23732 | 0.0108 | -2.4772
-19.5 | -0.5726 | 0.23232 | 0.0069 | -2.4647
-19 | -0.5625 | 0.2306 | 0.0018 | -2.4393
-18.5 | -0.557 | 0.22989 | -0.0031 | -2.4229
-18 | -0.5285 | 0.2139 | -0.0032 | -2.4708
-17.5 | -0.5113 | 0.20697 | -0.0051 | -2.4704
-17 | -0.496 | 0.20092 | -0.0077 | -2.4686
-16.5 | -0.4825 | 0.19531 | -0.0109 | -2.4704
-16 | -0.4772 | 0.19286 | -0.0156 | -2.4743
-15.5 | -0.4807 | 0.19196 | -0.0204 | -2.5042
-15 | -0.4454 | 0.17628 | -0.0188 | -2.5267
-14.5 | -0.4308 | 0.16981 | -0.0203 | -2.537
-14 | -0.4199 | 0.16381 | -0.0225 | -2.5633
-13.5 | -0.4188 | 0.16004 | -0.0265 | -2.6168
-13 | -0.4277 | 0.1576 | -0.0315 | -2.7138
-12.5 | -0.3919 | 0.14487 | -0.0279 | -2.7052
-12 | -0.3861 | 0.13931 | -0.0299 | -2.7715
-11.5 | -0.4027 | 0.13694 | -0.0357 | -2.9407
-11 | -0.3756 | 0.12634 | -0.0328 | -2.9729
-10.5 | -0.3675 | 0.12041 | -0.0333 | -3.0521
-10 | -0.3858 | 0.11692 | -0.0381 | -3.2997
-9.5 | -0.3692 | 0.10834 | -0.0357 | -3.4078
-9 | -0.3673 | 0.10312 | -0.0353 | -3.5619
-8.5 | -0.4064 | 0.10032 | -0.0381 | -4.051
-8 | -0.382 | 0.09267 | -0.0327 | -4.1222
-7.5 | -0.4235 | 0.08979 | -0.0301 | -4.7166
-7 | -0.4579 | 0.08363 | -0.0335 | -5.4753
-6.5 | -0.4479 | 0.07879 | -0.0258 | -5.6847
-6 | -0.4606 | 0.0716 | -0.0295 | -6.433
-5.5 | -0.4567 | 0.06482 | -0.0317 | -7.0457
-5 | -0.443 | 0.05894 | -0.0306 | -7.5161
-4.5 | -0.4244 | 0.05381 | -0.0298 | -7.887
-4 | -0.346 | 0.03488 | -0.0412 | -9.9197
-3.5 | -0.3019 | 0.03007 | -0.0403 | -10.0399
-3 | -0.2199 | 0.02621 | -0.0458 | -8.3899
-2.5 | -0.1355 | 0.0242 | -0.0509 | -5.5992
-2 | -0.0552 | 0.02242 | -0.0558 | -2.4621
-1.5 | 0.0165 | 0.01938 | -0.0593 | 0.85139
-1 | 0.1182 | 0.01848 | -0.0669 | 6.3961
-0.5 | 0.1928 | 0.01875 | -0.0709 | 10.2827
0 | 0.2737 | 0.01883 | -0.0756 | 14.5353
0.5 | 0.361 | 0.01861 | -0.0812 | 19.3982
1 | 0.4359 | 0.01835 | -0.0842 | 23.7548
1.5 | 0.5157 | 0.01779 | -0.0877 | 28.9882
2 | 0.5871 | 0.01726 | -0.0893 | 34.0151
2.5 | 0.6625 | 0.01654 | -0.0914 | 40.0544
3 | 0.7231 | 0.01624 | -0.0909 | 44.5259
3.5 | 0.7795 | 0.01622 | -0.0898 | 48.058
4 | 0.8368 | 0.01628 | -0.0888 | 51.4005
4.5 | 0.8867 | 0.01661 | -0.0867 | 53.3835
5 | 0.9362 | 0.01703 | -0.0846 | 54.9736
5.5 | 0.9846 | 0.01756 | -0.0824 | 56.0706
6 | 1.0233 | 0.01798 | -0.0783 | 56.9132
6.5 | 1.0566 | 0.01842 | -0.0733 | 57.3616
7 | 1.0872 | 0.01914 | -0.0682 | 56.8025
7.5 | 1.1088 | 0.02024 | -0.0619 | 54.7826
8 | 1.1118 | 0.02321 | -0.0537 | 47.9018
8.5 | 1.1091 | 0.02709 | -0.0452 | 40.9413
9 | 1.119 | 0.02996 | -0.0388 | 37.3498
9.5 | 1.1247 | 0.03337 | -0.0327 | 33.7039
10 | 1.1452 | 0.03684 | -0.0283 | 31.0858
10.5 | 1.1828 | 0.0409 | -0.0262 | 28.9193
11 | 1.2649 | 0.04913 | -0.0294 | 25.746
11.5 | 1.2807 | 0.0552 | -0.0251 | 23.2011
12 | 1.2715 | 0.06168 | -0.0196 | 20.6145
12.5 | 1.2467 | 0.0684 | -0.0146 | 18.2266
13 | 1.1919 | 0.07668 | -0.0119 | 15.5438
13.5 | 1.1258 | 0.08982 | -0.0156 | 12.534
14 | 1.066 | 0.10608 | -0.0245 | 10.049
14.5 | 1.0153 | 0.12489 | -0.0363 | 8.1296
15 | 0.9371 | 0.16118 | -0.0591 | 5.814
15.5 | 0.9345 | 0.18861 | -0.0692 | 4.9547
16 | 0.9117 | 0.19773 | -0.0798 | 4.6108
16.5 | 0.9251 | 0.20567 | -0.083 | 4.498

## 13. Re 100k Mach 0.25 (1)
BIGFOIL.COM POLAR EXPORT
goe602
GOE 602 |  |  |  | Cl Max: | 1.165 | at alpha= | 9.5 | deg
JavaFoil+Calcfoil stall+Eppler ext transition |  |  |  | L/D Max: | 65.76 | at alpha= | 2 | deg
Re: | 100000 |  |  | Cd Min: | 0.01042 | at alpha= | 0.5 | deg
Mach: | 0.25 |  |  | Cl=0 at alpha= | -4.266 | deg
|  |  |  | @ Cl=0.1, Cd= | 0.035483
|  |  |  | @ Cl=0.4, Cd= | 0.012301
|  |  |  | @ Cl=0.6, Cd= | 0.010522
alpha (deg) | Cl | Cd | Cm | Cl/Cd
-16 | -0.154 | 0.5432 | -0.021 | -0.284
-15.5 | -0.213 | 0.38044 | -0.02 | -0.56
-15 | -0.261 | 0.3039 | -0.021 | -0.859
-14.5 | -0.303 | 0.2496 | -0.02 | -1.216
-14 | -0.341 | 0.21345 | -0.021 | -1.598
-13.5 | -0.374 | 0.18206 | -0.022 | -2.054
-13 | -0.401 | 0.16112 | -0.023 | -2.492
-12.5 | -0.423 | 0.14272 | -0.024 | -2.964
-12 | -0.438 | 0.12808 | -0.025 | -3.42
-11.5 | -0.446 | 0.11501 | -0.027 | -3.881
-11 | -0.448 | 0.1034 | -0.028 | -4.33
-10.5 | -0.442 | 0.09315 | -0.03 | -4.747
-10 | -0.43 | 0.0853 | -0.031 | -5.04
-9.5 | -0.411 | 0.07903 | -0.032 | -5.204
-9 | -0.387 | 0.07249 | -0.032 | -5.338
-8.5 | -0.358 | 0.06625 | -0.033 | -5.397
-8 | -0.324 | 0.06151 | -0.034 | -5.268
-7.5 | -0.287 | 0.05688 | -0.034 | -5.045
-7 | -0.245 | 0.05296 | -0.035 | -4.634
-6.5 | -0.203 | 0.04976 | -0.036 | -4.07
-6 | -0.159 | 0.04665 | -0.037 | -3.4
-5.5 | -0.114 | 0.04384 | -0.037 | -2.595
-5 | -0.068 | 0.04154 | -0.038 | -1.642
-4.5 | -0.022 | 0.03945 | -0.039 | -0.559
-4 | 0.025 | 0.03777 | -0.04 | 0.651
-3.5 | 0.072 | 0.03615 | -0.041 | 1.983
-3 | 0.119 | 0.03503 | -0.042 | 3.399
-2.5 | 0.167 | 0.03289 | -0.043 | 5.069
-2 | 0.215 | 0.03201 | -0.044 | 6.706
-1.5 | 0.323 | 0.01248 | -0.094 | 25.912
-1 | 0.383 | 0.01258 | -0.095 | 30.433
-0.5 | 0.442 | 0.01161 | -0.096 | 38.034
0 | 0.505 | 0.01183 | -0.097 | 42.665
0.5 | 0.564 | 0.01042 | -0.098 | 54.143
1 | 0.624 | 0.01059 | -0.099 | 58.877
1.5 | 0.683 | 0.01097 | -0.1 | 62.295
2 | 0.743 | 0.01129 | -0.102 | 65.76
2.5 | 0.802 | 0.01386 | -0.103 | 57.834
3 | 0.861 | 0.01446 | -0.104 | 59.523
3.5 | 0.92 | 0.015 | -0.105 | 61.296
4 | 0.978 | 0.01564 | -0.106 | 62.563
4.5 | 1.037 | 0.01908 | -0.107 | 54.335
5 | 1.094 | 0.01955 | -0.108 | 55.961
5.5 | 1.15 | 0.02091 | -0.109 | 55.014
6 | 0.971 | 0.04189 | -0.053 | 23.167
6.5 | 1.014 | 0.045 | -0.052 | 22.525
7 | 1.055 | 0.04815 | -0.052 | 21.914
7.5 | 1.089 | 0.0567 | -0.05 | 19.198
8 | 1.118 | 0.05511 | -0.052 | 20.295
8.5 | 1.142 | 0.0594 | -0.052 | 19.219
9 | 1.158 | 0.0648 | -0.052 | 17.868
9.5 | 1.165 | 0.07023 | -0.05 | 16.594
10 | 1.164 | 0.07682 | -0.048 | 15.151
10.5 | 1.153 | 0.08434 | -0.047 | 13.672
11 | 1.132 | 0.09249 | -0.046 | 12.238
11.5 | 1.1 | 0.10145 | -0.045 | 10.844
12 | 1.058 | 0.11243 | -0.044 | 9.406
12.5 | 1.005 | 0.12623 | -0.043 | 7.961
13 | 0.943 | 0.14182 | -0.043 | 6.646
13.5 | 0.872 | 0.15936 | -0.041 | 5.47
14 | 0.794 | 0.18043 | -0.042 | 4.399
14.5 | 0.709 | 0.21346 | -0.041 | 3.323

## 14. Re 100k Mach 0.25 (2)
BIGFOIL.COM POLAR EXPORT
goe602
GOE 602 |  |  |  | Cl Max: | 1.2214 | at alpha= | 11 | deg
XFOIL ncrit=9 |  |  |  | L/D Max: | 56.1178 | at alpha= | 6.5 | deg
Re: | 100000 |  |  | Cd Min: | 0.24135 | at alpha= | -20 | deg
Mach: | 0.25 |  |  | Cl=0 at alpha= | -1.6721 | deg
|  |  |  | @ Cl=0.1, Cd= | 0.020203
|  |  |  | @ Cl=0.4, Cd= | 0.018551
|  |  |  | @ Cl=0.6, Cd= | 0.017352
alpha (deg) | Cl | Cd | Cm | Cl/Cd
-20 | -0.597 | 0.24135 | 0.0114 | -2.4736
-19.5 | -0.5827 | 0.23789 | 0.0066 | -2.4495
-19 | -0.5742 | 0.23719 | 0.0013 | -2.4208
-18.5 | -0.5544 | 0.22646 | -0.0011 | -2.4481
-18 | -0.5322 | 0.21614 | -0.0022 | -2.4623
-17.5 | -0.5154 | 0.20975 | -0.0048 | -2.4572
-17 | -0.4998 | 0.20368 | -0.0078 | -2.4538
-16.5 | -0.4878 | 0.19933 | -0.0119 | -2.4472
-16 | -0.486 | 0.19839 | -0.0169 | -2.4497
-15.5 | -0.4622 | 0.18607 | -0.0177 | -2.484
-15 | -0.4433 | 0.17824 | -0.0186 | -2.4871
-14.5 | -0.4296 | 0.17198 | -0.0207 | -2.498
-14 | -0.4203 | 0.16662 | -0.0237 | -2.5225
-13.5 | -0.4263 | 0.16493 | -0.0285 | -2.5847
-13 | -0.4017 | 0.15355 | -0.028 | -2.6161
-12.5 | -0.3868 | 0.14691 | -0.0284 | -2.6329
-12 | -0.3909 | 0.14333 | -0.0323 | -2.7273
-11.5 | -0.3941 | 0.13756 | -0.0355 | -2.8649
-11 | -0.365 | 0.12818 | -0.0326 | -2.8476
-10.5 | -0.3666 | 0.12329 | -0.035 | -2.9735
-10 | -0.3918 | 0.12101 | -0.0406 | -3.2377
-9.5 | -0.3539 | 0.1103 | -0.035 | -3.2085
-9 | -0.3736 | 0.10678 | -0.038 | -3.4988
-8.5 | -0.3589 | 0.09933 | -0.0346 | -3.6132
-8 | -0.383 | 0.09578 | -0.0344 | -3.9987
-7.5 | -0.4369 | 0.09376 | -0.0342 | -4.6598
-7 | -0.4125 | 0.08632 | -0.0259 | -4.7787
-6.5 | -0.4598 | 0.08217 | -0.0326 | -5.5957
-6 | -0.45 | 0.07585 | -0.024 | -5.9328
-5.5 | -0.4576 | 0.06903 | -0.0275 | -6.629
-5 | -0.4501 | 0.06294 | -0.0273 | -7.1513
-4.5 | -0.4358 | 0.05732 | -0.0277 | -7.6029
-4 | -0.3711 | 0.03978 | -0.0409 | -9.3288
-3.5 | -0.2994 | 0.03183 | -0.0449 | -9.4062
-3 | -0.2148 | 0.02741 | -0.0505 | -7.8366
-2.5 | -0.1309 | 0.02498 | -0.055 | -5.2402
-2 | -0.0507 | 0.02308 | -0.0593 | -2.1967
-1.5 | 0.0266 | 0.02106 | -0.0631 | 1.2631
-0.5 | 0.2124 | 0.01889 | -0.0754 | 11.244
0 | 0.2857 | 0.01898 | -0.0783 | 15.0527
0.5 | 0.3729 | 0.01872 | -0.0833 | 19.9199
1 | 0.4641 | 0.01815 | -0.0887 | 25.5702
1.5 | 0.5317 | 0.01783 | -0.0895 | 29.8205
2 | 0.6032 | 0.01733 | -0.0907 | 34.8067
2.5 | 0.6736 | 0.01684 | -0.0915 | 40
3 | 0.738 | 0.01657 | -0.0913 | 44.5383
3.5 | 0.8 | 0.01655 | -0.0907 | 48.3384
4 | 0.8551 | 0.01681 | -0.089 | 50.8685
4.5 | 0.9104 | 0.01711 | -0.0873 | 53.2086
5 | 0.9581 | 0.01765 | -0.0844 | 54.2833
5.5 | 1.0052 | 0.01827 | -0.0814 | 55.0192
6 | 1.0441 | 0.01863 | -0.0766 | 56.044
6.5 | 1.0769 | 0.01919 | -0.0711 | 56.1178
7 | 1.1046 | 0.02 | -0.065 | 55.23
7.5 | 1.1196 | 0.02148 | -0.0573 | 52.1229
8 | 1.1113 | 0.02514 | -0.0476 | 44.2045
8.5 | 1.1092 | 0.02894 | -0.0393 | 38.3276
9 | 1.115 | 0.03234 | -0.0329 | 34.4774
9.5 | 1.1197 | 0.03626 | -0.0274 | 30.8798
10 | 1.1459 | 0.04023 | -0.0233 | 28.4837
10.5 | 1.1797 | 0.04466 | -0.0206 | 26.4151
11 | 1.2214 | 0.05156 | -0.0187 | 23.6889
11.5 | 1.221 | 0.05844 | -0.0149 | 20.8932
12 | 1.1975 | 0.06613 | -0.0118 | 18.1083
12.5 | 1.1556 | 0.07599 | -0.0119 | 15.2073
13 | 1.105 | 0.08861 | -0.0167 | 12.4704
13.5 | 1.049 | 0.105 | -0.0265 | 9.9905
14 | 0.9918 | 0.12634 | -0.0408 | 7.8502
14.5 | 0.9644 | 0.1446 | -0.051 | 6.6694
15 | 0.9322 | 0.1695 | -0.0651 | 5.4997
16 | 0.9214 | 0.20215 | -0.0838 | 4.558

## 15. Re 100k Mach 0.50 (1)
BIGFOIL.COM POLAR EXPORT
goe602
GOE 602 |  |  |  | Cl Max: | 1.305 | at alpha= | 20 | deg
JavaFoil+Calcfoil stall+Eppler ext transition |  |  |  | L/D Max: | 65.01 | at alpha= | 1.5 | deg
Re: | 100000 |  |  | Cd Min: | 0.01059 | at alpha= | -0.5 | deg
Mach: | 0.5 |  |  | Cl=0 at alpha= | -4.2647 | deg
|  |  |  | @ Cl=0.1, Cd= | 0.036652
|  |  |  | @ Cl=0.4, Cd= | 0.012155
|  |  |  | @ Cl=0.6, Cd= | 0.010946
alpha (deg) | Cl | Cd | Cm | Cl/Cd
-20 | -0.789 | 0.31647 | -0.029 | -2.494
-19.5 | -0.766 | 0.32587 | -0.03 | -2.35
-19 | -0.74 | 0.28118 | -0.029 | -2.632
-18.5 | -0.715 | 0.26153 | -0.029 | -2.735
-18 | -0.691 | 0.27457 | -0.029 | -2.517
-17.5 | -0.667 | 0.26924 | -0.029 | -2.477
-17 | -0.643 | 0.24327 | -0.031 | -2.645
-16.5 | -0.619 | 0.23925 | -0.031 | -2.588
-16 | -0.595 | 0.22768 | -0.032 | -2.614
-15.5 | -0.571 | 0.22403 | -0.033 | -2.548
-15 | -0.546 | 0.22245 | -0.033 | -2.456
-14.5 | -0.522 | 0.24071 | -0.033 | -2.167
-14 | -0.497 | 0.23285 | -0.034 | -2.134
-13.5 | -0.472 | 0.23204 | -0.035 | -2.035
-13 | -0.446 | 0.20027 | -0.031 | -2.228
-12.5 | -0.421 | 0.20245 | -0.032 | -2.081
-12 | -0.396 | 0.19341 | -0.033 | -2.05
-11.5 | -0.371 | 0.1958 | -0.033 | -1.897
-11 | -0.346 | 0.19288 | -0.034 | -1.796
-10.5 | -0.321 | 0.18992 | -0.034 | -1.691
-10 | -0.296 | 0.18688 | -0.035 | -1.583
-9.5 | -0.271 | 0.18432 | -0.035 | -1.468
-9 | -0.245 | 0.18172 | -0.036 | -1.349
-8.5 | -0.22 | 0.15396 | -0.036 | -1.426
-8 | -0.253 | 0.10283 | -0.036 | -2.463
-7.5 | -0.287 | 0.07647 | -0.037 | -3.749
-7 | -0.255 | 0.06225 | -0.039 | -4.104
-6.5 | -0.216 | 0.05574 | -0.04 | -3.869
-6 | -0.171 | 0.05094 | -0.04 | -3.365
-5.5 | -0.124 | 0.04676 | -0.041 | -2.657
-5 | -0.075 | 0.04361 | -0.042 | -1.721
-4.5 | -0.024 | 0.04096 | -0.043 | -0.595
-4 | 0.027 | 0.03888 | -0.044 | 0.702
-3.5 | 0.08 | 0.03718 | -0.045 | 2.144
-3 | 0.133 | 0.03578 | -0.046 | 3.707
-2.5 | 0.186 | 0.03484 | -0.047 | 5.338
-2 | 0.24 | 0.03258 | -0.049 | 7.355
-1.5 | 0.361 | 0.01297 | -0.105 | 27.831
-1 | 0.428 | 0.01157 | -0.106 | 36.992
-0.5 | 0.494 | 0.01059 | -0.107 | 46.617
0 | 0.564 | 0.01076 | -0.109 | 52.424
0.5 | 0.63 | 0.0111 | -0.11 | 56.813
1 | 0.697 | 0.01142 | -0.111 | 61.001
1.5 | 0.763 | 0.01174 | -0.112 | 65.01
2 | 0.829 | 0.01466 | -0.113 | 56.588
2.5 | 0.895 | 0.0153 | -0.115 | 58.507
3 | 0.961 | 0.01601 | -0.116 | 59.995
3.5 | 1.026 | 0.01675 | -0.117 | 61.233
4 | 1.09 | 0.02071 | -0.118 | 52.645
4.5 | 1.141 | 0.02174 | -0.118 | 52.488
5 | 1.198 | 0.02305 | -0.119 | 51.988
5.5 | 1.027 | 0.04077 | -0.058 | 25.181
6 | 1.072 | 0.04404 | -0.057 | 24.336
6.5 | 1.114 | 0.0475 | -0.057 | 23.452
7 | 1.152 | 0.05273 | -0.056 | 21.838
7.5 | 1.162 | 0.05887 | -0.056 | 19.74
8 | 1.137 | 0.06641 | -0.056 | 17.115
8.5 | 0.997 | 0.08486 | -0.048 | 11.745
9 | 0.706 | 0.13324 | -0.042 | 5.295
9.5 | 0.732 | 0.13803 | -0.045 | 5.306
10 | 0.76 | 0.14701 | -0.05 | 5.167
10.5 | 0.788 | 0.18941 | -0.057 | 4.158
11 | 0.814 | 0.19267 | -0.058 | 4.227
11.5 | 0.841 | 0.19606 | -0.058 | 4.289
12 | 0.867 | 0.20595 | -0.058 | 4.212
12.5 | 0.894 | 0.20112 | -0.059 | 4.445
13 | 0.921 | 0.21087 | -0.06 | 4.366
13.5 | 0.949 | 0.22443 | -0.064 | 4.227
14 | 0.98 | 0.26309 | -0.074 | 3.725
14.5 | 1.009 | 0.29033 | -0.078 | 3.475
15 | 1.036 | 0.26757 | -0.079 | 3.872
15.5 | 1.062 | 0.30636 | -0.079 | 3.467
16 | 1.088 | 0.2983 | -0.079 | 3.649
16.5 | 1.115 | 0.29234 | -0.08 | 3.816
17 | 1.141 | 0.31843 | -0.08 | 3.584
17.5 | 1.168 | 0.32295 | -0.081 | 3.616
18 | 1.195 | 0.33259 | -0.083 | 3.593
18.5 | 1.226 | 0.34829 | -0.088 | 3.521
19 | 1.253 | 0.32691 | -0.089 | 3.833
19.5 | 1.279 | 0.34706 | -0.089 | 3.686
20 | 1.305 | 0.34651 | -0.09 | 3.767

## 16. Re 100k Mach 0.50 (2)
BIGFOIL.COM POLAR EXPORT
goe602
GOE 602 |  |  |  | Cl Max: | 1.1548 | at alpha= | 7 | deg
XFOIL ncrit=9 |  |  |  | L/D Max: | 50.4955 | at alpha= | 6 | deg
Re: | 100000 |  |  | Cd Min: | 0.25463 | at alpha= | -19.5 | deg
Mach: | 0.5 |  |  | Cl=0 at alpha= | -1.8397 | deg
|  |  |  | @ Cl=0.1, Cd= | 0.021917
|  |  |  | @ Cl=0.4, Cd= | 0.019249
|  |  |  | @ Cl=0.6, Cd= | 0.018499
alpha (deg) | Cl | Cd | Cm | Cl/Cd
-19.5 | -0.6249 | 0.25463 | 0.0103 | -2.4541
-19 | -0.6032 | 0.2459 | 0.0072 | -2.453
-18.5 | -0.5825 | 0.23848 | 0.0035 | -2.4426
-18 | -0.5624 | 0.23131 | -0.0003 | -2.4314
-17.5 | -0.5442 | 0.22575 | -0.0049 | -2.4106
-17 | -0.537 | 0.22623 | -0.0111 | -2.3737
-16.5 | -0.5074 | 0.21097 | -0.012 | -2.4051
-16 | -0.4863 | 0.20269 | -0.0142 | -2.3992
-15.5 | -0.4678 | 0.19569 | -0.017 | -2.3905
-15 | -0.4522 | 0.1897 | -0.0206 | -2.3838
-14.5 | -0.4495 | 0.18847 | -0.0258 | -2.385
-14 | -0.4222 | 0.17584 | -0.0262 | -2.401
-13.5 | -0.4032 | 0.16828 | -0.0273 | -2.396
-13 | -0.3941 | 0.16339 | -0.0305 | -2.412
-12.5 | -0.3969 | 0.16024 | -0.0344 | -2.4769
-12 | -0.3653 | 0.1486 | -0.0328 | -2.4583
-11.5 | -0.3577 | 0.14305 | -0.0347 | -2.5005
-11 | -0.3759 | 0.14239 | -0.0396 | -2.6399
-10.5 | -0.3379 | 0.12967 | -0.0362 | -2.6058
-10 | -0.3422 | 0.12566 | -0.0382 | -2.7232
-9.5 | -0.3286 | 0.11788 | -0.037 | -2.7876
-9 | -0.3352 | 0.11379 | -0.0378 | -2.9458
-8.5 | -0.332 | 0.10713 | -0.0365 | -3.099
-8 | -0.3338 | 0.10217 | -0.0346 | -3.2671
-7.5 | -0.3549 | 0.098 | -0.0333 | -3.6214
-7 | -0.3542 | 0.09269 | -0.029 | -3.8213
-6.5 | -0.426 | 0.09315 | -0.0275 | -4.5733
-6 | -0.4069 | 0.08566 | -0.0199 | -4.7502
-5.5 | -0.425 | 0.08104 | -0.016 | -5.2443
-5 | -0.4441 | 0.07624 | -0.0145 | -5.825
-4.5 | -0.453 | 0.07089 | -0.0138 | -6.3902
-4 | -0.3671 | 0.05096 | -0.0493 | -7.2037
-3.5 | -0.2952 | 0.04117 | -0.0584 | -7.1703
-3 | -0.21 | 0.03304 | -0.0662 | -6.3559
-2.5 | -0.1198 | 0.0287 | -0.071 | -4.1742
-2 | -0.0262 | 0.02577 | -0.0752 | -1.0167
-1.5 | 0.0555 | 0.02371 | -0.0772 | 2.3408
-1 | 0.1302 | 0.0207 | -0.0784 | 6.2899
-0.5 | 0.2542 | 0.01964 | -0.0866 | 12.943
0 | 0.3352 | 0.01959 | -0.0889 | 17.1108
0.5 | 0.436 | 0.01906 | -0.094 | 22.8751
1 | 0.5111 | 0.01884 | -0.0946 | 27.1285
1.5 | 0.5881 | 0.01854 | -0.0951 | 31.7206
2 | 0.6655 | 0.01827 | -0.0955 | 36.4258
2.5 | 0.7421 | 0.01812 | -0.0957 | 40.9547
3 | 0.8024 | 0.01855 | -0.0934 | 43.2561
3.5 | 0.8668 | 0.01902 | -0.0915 | 45.5731
4 | 0.928 | 0.01962 | -0.089 | 47.2987
4.5 | 0.9881 | 0.02017 | -0.0858 | 48.9886
5 | 1.0402 | 0.02092 | -0.0812 | 49.7228
5.5 | 1.0897 | 0.0218 | -0.0762 | 49.9862
6 | 1.121 | 0.0222 | -0.0675 | 50.4955
6.5 | 1.1444 | 0.02315 | -0.0585 | 49.4341
7 | 1.1548 | 0.02457 | -0.0481 | 47.0004
7.5 | 1.1444 | 0.02755 | -0.0375 | 41.539
8 | 1.121 | 0.03304 | -0.0297 | 33.9286
8.5 | 1.1009 | 0.03962 | -0.0246 | 27.7865
9 | 1.0917 | 0.04623 | -0.0211 | 23.6145
9.5 | 1.0983 | 0.05228 | -0.0177 | 21.008
10 | 1.0993 | 0.05965 | -0.016 | 18.4292
10.5 | 1.0872 | 0.06903 | -0.017 | 15.7497
11 | 1.0616 | 0.08075 | -0.0213 | 13.1467
11.5 | 1.0278 | 0.0948 | -0.0289 | 10.8418
12 | 0.9906 | 0.11121 | -0.0391 | 8.9075

## 17. Re 250k Mach 0.00 (1)
BIGFOIL.COM POLAR EXPORT
goe602
GOE 602 |  |  |  | Cl Max: | 1.407 | at alpha= | 9 | deg
JavaFoil+Calcfoil stall+Eppler ext transition |  |  |  | L/D Max: | 98.294 | at alpha= | 3 | deg
Re: | 250000 |  |  | Cd Min: | 0.00768 | at alpha= | 2 | deg
Mach: | 0 |  |  | Cl=0 at alpha= | -4.2667 | deg
|  |  |  | @ Cl=0.1, Cd= | 0.03155
|  |  |  | @ Cl=0.4, Cd= | 0.0086523
|  |  |  | @ Cl=0.6, Cd= | 0.0084286
alpha (deg) | Cl | Cd | Cm | Cl/Cd
-18.5 | -0.409 | 0.22833 | -0.018 | -1.792
-18 | -0.425 | 0.21288 | -0.019 | -1.995
-17.5 | -0.44 | 0.20031 | -0.02 | -2.195
-17 | -0.454 | 0.18925 | -0.021 | -2.401
-16.5 | -0.468 | 0.17853 | -0.021 | -2.623
-16 | -0.481 | 0.16541 | -0.022 | -2.91
-15.5 | -0.493 | 0.15526 | -0.023 | -3.176
-15 | -0.503 | 0.14324 | -0.023 | -3.512
-14.5 | -0.511 | 0.13338 | -0.024 | -3.833
-14 | -0.517 | 0.1248 | -0.025 | -4.143
-13.5 | -0.52 | 0.11769 | -0.026 | -4.42
-13 | -0.52 | 0.10888 | -0.027 | -4.777
-12.5 | -0.517 | 0.09971 | -0.028 | -5.183
-12 | -0.51 | 0.09311 | -0.029 | -5.476
-11.5 | -0.499 | 0.08746 | -0.03 | -5.707
-11 | -0.484 | 0.08087 | -0.03 | -5.99
-10.5 | -0.466 | 0.07468 | -0.031 | -6.236
-10 | -0.443 | 0.07034 | -0.032 | -6.3
-9.5 | -0.417 | 0.06489 | -0.032 | -6.422
-9 | -0.387 | 0.06089 | -0.032 | -6.358
-8.5 | -0.354 | 0.05711 | -0.033 | -6.205
-8 | -0.319 | 0.05316 | -0.034 | -5.997
-7.5 | -0.281 | 0.04995 | -0.034 | -5.622
-7 | -0.24 | 0.04659 | -0.035 | -5.143
-6.5 | -0.197 | 0.04377 | -0.036 | -4.509
-6 | -0.154 | 0.04133 | -0.037 | -3.734
-5.5 | -0.111 | 0.03905 | -0.038 | -2.832
-5 | -0.066 | 0.03708 | -0.038 | -1.787
-4.5 | -0.021 | 0.03527 | -0.039 | -0.607
-4 | 0.024 | 0.03371 | -0.04 | 0.708
-3.5 | 0.07 | 0.03229 | -0.041 | 2.153
-3 | 0.115 | 0.03118 | -0.042 | 3.703
-2.5 | 0.199 | 0.00861 | -0.089 | 23.112
-2 | 0.256 | 0.00846 | -0.09 | 30.267
-1.5 | 0.313 | 0.00928 | -0.091 | 33.736
-1 | 0.371 | 0.00939 | -0.092 | 39.482
-0.5 | 0.428 | 0.00794 | -0.093 | 53.901
0 | 0.489 | 0.00804 | -0.094 | 60.788
0.5 | 0.546 | 0.00814 | -0.095 | 67.124
1 | 0.604 | 0.00845 | -0.096 | 71.509
1.5 | 0.662 | 0.0088 | -0.097 | 75.201
2 | 0.719 | 0.00768 | -0.099 | 93.684
2.5 | 0.777 | 0.00942 | -0.1 | 82.458
3 | 0.834 | 0.00848 | -0.101 | 98.294
3.5 | 0.891 | 0.01038 | -0.102 | 85.844
4 | 0.948 | 0.01087 | -0.103 | 87.189
4.5 | 1.005 | 0.01485 | -0.104 | 67.66
5 | 1.061 | 0.01548 | -0.105 | 68.504
5.5 | 1.116 | 0.01624 | -0.106 | 68.682
6 | 1.17 | 0.01721 | -0.107 | 67.952
6.5 | 1.223 | 0.01803 | -0.108 | 67.83
7 | 1.275 | 0.01891 | -0.109 | 67.449
7.5 | 1.32 | 0.01615 | -0.11 | 81.695
8 | 1.095 | 0.04946 | -0.053 | 22.129
8.5 | 1.123 | 0.05303 | -0.052 | 21.168
9 | 1.407 | 0.02275 | -0.111 | 61.85
9.5 | 1.166 | 0.06072 | -0.054 | 19.204
10 | 1.179 | 0.06555 | -0.054 | 17.992
10.5 | 1.187 | 0.07033 | -0.054 | 16.871
11 | 1.188 | 0.07581 | -0.053 | 15.67
11.5 | 1.184 | 0.0817 | -0.052 | 14.486
12 | 1.173 | 0.08687 | -0.05 | 13.506
12.5 | 1.158 | 0.09468 | -0.049 | 12.232
13 | 1.138 | 0.10181 | -0.048 | 11.18
13.5 | 1.114 | 0.10892 | -0.048 | 10.227
14 | 1.086 | 0.11782 | -0.047 | 9.214

## 18. Re 250k Mach 0.00 (2)
BIGFOIL.COM POLAR EXPORT
goe602
GOE 602 |  |  |  | Cl Max: | 1.2698 | at alpha= | 11.5 | deg
XFOIL ncrit=9 |  |  |  | L/D Max: | 83.7654 | at alpha= | 4.5 | deg
Re: | 250000 |  |  | Cd Min: | 0.23606 | at alpha= | -20 | deg
Mach: | 0 |  |  | Cl=0 at alpha= | -3.2097 | deg
|  |  |  | @ Cl=0.1, Cd= | 0.013032
|  |  |  | @ Cl=0.4, Cd= | 0.0085568
|  |  |  | @ Cl=0.6, Cd= | 0.0083664
alpha (deg) | Cl | Cd | Cm | Cl/Cd
-20 | -0.5846 | 0.23606 | 0.009 | -2.4765
-19 | -0.5534 | 0.22234 | 0.0035 | -2.489
-18.5 | -0.5379 | 0.21652 | 0.0009 | -2.4843
-18 | -0.5227 | 0.21052 | -0.002 | -2.4829
-17.5 | -0.5078 | 0.2043 | -0.005 | -2.4856
-17 | -0.4949 | 0.19862 | -0.0091 | -2.4917
-16.5 | -0.4873 | 0.19392 | -0.0135 | -2.5129
-16 | -0.4801 | 0.1886 | -0.0173 | -2.5456
-15.5 | -0.4561 | 0.17823 | -0.0162 | -2.5591
-15 | -0.4427 | 0.1721 | -0.018 | -2.5723
-14.5 | -0.4306 | 0.16588 | -0.02 | -2.5959
-14 | -0.4202 | 0.15959 | -0.0227 | -2.633
-13.5 | -0.42 | 0.15478 | -0.0275 | -2.7135
-13 | -0.4148 | 0.14847 | -0.0308 | -2.7938
-12.5 | -0.4065 | 0.13918 | -0.0315 | -2.9207
-12 | -0.389 | 0.13252 | -0.0306 | -2.9354
-11.5 | -0.3799 | 0.12645 | -0.0314 | -3.0043
-11 | -0.3739 | 0.12024 | -0.0327 | -3.1096
-10.5 | -0.3707 | 0.11388 | -0.0343 | -3.2552
-10 | -0.3781 | 0.1076 | -0.0389 | -3.5139
-9.5 | -0.3834 | 0.10127 | -0.041 | -3.7859
-8.5 | -0.3996 | 0.08848 | -0.0363 | -4.5163
-8 | -0.414 | 0.08499 | -0.032 | -4.8712
-7.5 | -0.4498 | 0.08175 | -0.0266 | -5.5021
-7 | -0.4635 | 0.0749 | -0.0297 | -6.1883
-6.5 | -0.4131 | 0.05302 | -0.06 | -7.7914
-6 | -0.3661 | 0.04759 | -0.0636 | -7.6928
-5.5 | -0.3118 | 0.03897 | -0.0708 | -8.001
-5 | -0.2501 | 0.0251 | -0.074 | -9.9641
-4.5 | -0.188 | 0.0213 | -0.0751 | -8.8263
-4 | -0.1127 | 0.01768 | -0.0792 | -6.3744
-3.5 | -0.0475 | 0.01601 | -0.0808 | -2.9669
-3 | 0.0343 | 0.01416 | -0.0859 | 2.4223
-2.5 | 0.0994 | 0.01305 | -0.0875 | 7.6169
-2 | 0.1607 | 0.01118 | -0.089 | 14.3739
-1.5 | 0.216 | 0.00975 | -0.0886 | 22.1538
-1 | 0.3059 | 0.00881 | -0.0938 | 34.7219
-0.5 | 0.4137 | 0.00852 | -0.1045 | 48.5563
0 | 0.4621 | 0.00839 | -0.1026 | 55.0775
0.5 | 0.5119 | 0.00831 | -0.1009 | 61.6005
1 | 0.5607 | 0.00831 | -0.0991 | 67.4729
1.5 | 0.6095 | 0.00838 | -0.0971 | 72.7327
2 | 0.6559 | 0.00858 | -0.0948 | 76.4452
2.5 | 0.7024 | 0.00888 | -0.0926 | 79.0991
3 | 0.7488 | 0.00925 | -0.0905 | 80.9514
3.5 | 0.7943 | 0.00965 | -0.0882 | 82.3109
4 | 0.8401 | 0.0101 | -0.0861 | 83.1782
4.5 | 0.8854 | 0.01057 | -0.084 | 83.7654
5 | 0.9271 | 0.01114 | -0.0812 | 83.2226
6 | 1.0052 | 0.01257 | -0.0749 | 79.9682
6.5 | 1.0362 | 0.01384 | -0.0707 | 74.8699
7 | 1.0504 | 0.01667 | -0.0644 | 63.0114
7.5 | 1.0739 | 0.01888 | -0.059 | 56.8803
8 | 1.1004 | 0.02047 | -0.054 | 53.7567
8.5 | 1.1148 | 0.0227 | -0.0476 | 49.1101
9 | 1.1189 | 0.026 | -0.0404 | 43.0346
9.5 | 1.1417 | 0.02858 | -0.0361 | 39.9475
10 | 1.1704 | 0.03143 | -0.0328 | 37.2383
10.5 | 1.2031 | 0.03462 | -0.0302 | 34.7516
11 | 1.2423 | 0.03904 | -0.0283 | 31.8212
11.5 | 1.2698 | 0.04534 | -0.0256 | 28.0062

## 19. Re 250k Mach 0.10 (1)
BIGFOIL.COM POLAR EXPORT
goe602
GOE 602 |  |  |  | Cl Max: | 1.281 | at alpha= | 7 | deg
JavaFoil+Calcfoil stall+Eppler ext transition |  |  |  | L/D Max: | 98.714 | at alpha= | 3 | deg
Re: | 250000 |  |  | Cd Min: | 0.00764 | at alpha= | 1.5 | deg
Mach: | 0.1 |  |  | Cl=0 at alpha= | -4.2609 | deg
|  |  |  | @ Cl=0.1, Cd= | 0.031563
|  |  |  | @ Cl=0.4, Cd= | 0.0086832
|  |  |  | @ Cl=0.6, Cd= | 0.0084338
alpha (deg) | Cl | Cd | Cm | Cl/Cd
-18 | -0.385 | 0.22641 | -0.019 | -1.7
-17.5 | -0.402 | 0.20976 | -0.02 | -1.918
-17 | -0.419 | 0.19969 | -0.02 | -2.101
-16.5 | -0.436 | 0.1848 | -0.021 | -2.36
-16 | -0.452 | 0.17349 | -0.022 | -2.605
-15.5 | -0.467 | 0.16119 | -0.023 | -2.895
-15 | -0.48 | 0.14926 | -0.023 | -3.214
-14.5 | -0.491 | 0.13831 | -0.024 | -3.548
-14 | -0.5 | 0.12859 | -0.025 | -3.885
-13.5 | -0.505 | 0.11837 | -0.026 | -4.27
-13 | -0.508 | 0.11155 | -0.027 | -4.556
-12.5 | -0.507 | 0.10334 | -0.028 | -4.909
-12 | -0.503 | 0.09563 | -0.029 | -5.256
-11.5 | -0.494 | 0.08784 | -0.03 | -5.621
-11 | -0.481 | 0.08091 | -0.03 | -5.942
-10.5 | -0.463 | 0.07577 | -0.031 | -6.118
-10 | -0.442 | 0.07062 | -0.032 | -6.26
-9.5 | -0.417 | 0.06562 | -0.032 | -6.348
-9 | -0.387 | 0.06152 | -0.032 | -6.299
-8.5 | -0.355 | 0.05719 | -0.033 | -6.21
-8 | -0.32 | 0.05348 | -0.034 | -5.979
-7.5 | -0.282 | 0.0502 | -0.035 | -5.614
-7 | -0.241 | 0.0468 | -0.035 | -5.141
-6.5 | -0.198 | 0.04389 | -0.036 | -4.515
-6 | -0.155 | 0.04128 | -0.037 | -3.754
-5.5 | -0.111 | 0.03903 | -0.038 | -2.846
-5 | -0.067 | 0.03709 | -0.038 | -1.795
-4.5 | -0.022 | 0.03533 | -0.039 | -0.609
-4 | 0.024 | 0.03377 | -0.04 | 0.71
-3.5 | 0.07 | 0.03228 | -0.041 | 2.164
-3 | 0.116 | 0.03118 | -0.042 | 3.721
-2.5 | 0.2 | 0.00858 | -0.089 | 23.312
-2 | 0.257 | 0.00856 | -0.09 | 30.067
-1.5 | 0.315 | 0.00926 | -0.091 | 33.998
-1 | 0.373 | 0.00937 | -0.092 | 39.767
-0.5 | 0.43 | 0.00792 | -0.094 | 54.326
0 | 0.491 | 0.00811 | -0.095 | 60.572
0.5 | 0.549 | 0.00817 | -0.096 | 67.213
1 | 0.607 | 0.00847 | -0.097 | 71.707
1.5 | 0.665 | 0.00764 | -0.098 | 87.029
2 | 0.723 | 0.00774 | -0.099 | 93.443
2.5 | 0.78 | 0.00949 | -0.1 | 82.274
3 | 0.838 | 0.00849 | -0.101 | 98.714
3.5 | 0.895 | 0.01046 | -0.102 | 85.642
4 | 0.953 | 0.0109 | -0.103 | 87.381
4.5 | 1.01 | 0.01493 | -0.104 | 67.614
5 | 1.066 | 0.01558 | -0.105 | 68.418
5.5 | 1.121 | 0.01638 | -0.106 | 68.435
6 | 1.175 | 0.01737 | -0.107 | 67.654
6.5 | 1.229 | 0.0182 | -0.108 | 67.534
7 | 1.281 | 0.0191 | -0.109 | 67.067
7.5 | 1.067 | 0.04636 | -0.053 | 23.012
8 | 1.098 | 0.04957 | -0.053 | 22.159
8.5 | 1.126 | 0.05323 | -0.052 | 21.153
9 | 1.15 | 0.05672 | -0.054 | 20.272
9.5 | 1.167 | 0.06124 | -0.055 | 19.065
10 | 1.179 | 0.06609 | -0.054 | 17.837
10.5 | 1.184 | 0.07114 | -0.053 | 16.643
11 | 1.183 | 0.07717 | -0.053 | 15.327
11.5 | 1.175 | 0.08251 | -0.051 | 14.243
12 | 1.162 | 0.089 | -0.05 | 13.055

## 20. Re 250k Mach 0.10 (2)
BIGFOIL.COM POLAR EXPORT
goe602
GOE 602 |  |  |  | Cl Max: | 1.2604 | at alpha= | 11.5 | deg
XFOIL ncrit=9 |  |  |  | L/D Max: | 83.493 | at alpha= | 4.5 | deg
Re: | 250000 |  |  | Cd Min: | 0.04581 | at alpha= | 11.5 | deg
Mach: | 0.1 |  |  | Cl=0 at alpha= | -99 | deg
|  |  |  | @ Cl=0.1, Cd= | 0.0084
|  |  |  | @ Cl=0.4, Cd= | 0.0084
|  |  |  | @ Cl=0.6, Cd= | 0.0083902
alpha (deg) | Cl | Cd | Cm | Cl/Cd
0 | 0.4646 | 0.0084 | -0.103 | 55.3095
0.5 | 0.5138 | 0.00833 | -0.1012 | 61.6807
1 | 0.5632 | 0.00833 | -0.0994 | 67.611
1.5 | 0.6121 | 0.00841 | -0.0974 | 72.7824
2 | 0.6591 | 0.00863 | -0.0951 | 76.3731
2.5 | 0.7054 | 0.00893 | -0.0928 | 78.9922
3 | 0.7519 | 0.0093 | -0.0906 | 80.8495
3.5 | 0.7978 | 0.00971 | -0.0884 | 82.1627
4 | 0.8437 | 0.01015 | -0.0862 | 83.1232
4.5 | 0.8892 | 0.01065 | -0.084 | 83.493
5 | 0.9311 | 0.0112 | -0.0811 | 83.1339
5.5 | 0.9704 | 0.01188 | -0.0779 | 81.6835
6 | 1.0092 | 0.01266 | -0.0747 | 79.7156
6.5 | 1.0389 | 0.01402 | -0.0702 | 74.1013
7 | 1.0528 | 0.01688 | -0.0637 | 62.3697
7.5 | 1.0765 | 0.01902 | -0.0583 | 56.5983
8 | 1.1017 | 0.02066 | -0.053 | 53.3253
8.5 | 1.1151 | 0.02297 | -0.0465 | 48.5459
9 | 1.1189 | 0.02636 | -0.0393 | 42.4469
9.5 | 1.1417 | 0.02901 | -0.0349 | 39.3554
10 | 1.1705 | 0.03194 | -0.0316 | 36.6468
10.5 | 1.2027 | 0.03524 | -0.0289 | 34.1288
11 | 1.2389 | 0.03976 | -0.0267 | 31.1595
11.5 | 1.2604 | 0.04581 | -0.0234 | 27.5136

## 21. Re 250k Mach 0.25 (1)
BIGFOIL.COM POLAR EXPORT
goe602
GOE 602 |  |  |  | Cl Max: | 1.312 | at alpha= | 7 | deg
JavaFoil+Calcfoil stall+Eppler ext transition |  |  |  | L/D Max: | 96.2 | at alpha= | 2 | deg
Re: | 250000 |  |  | Cd Min: | 0.00732 | at alpha= | 0.5 | deg
Mach: | 0.25 |  |  | Cl=0 at alpha= | -4.266 | deg
|  |  |  | @ Cl=0.1, Cd= | 0.031691
|  |  |  | @ Cl=0.4, Cd= | 0.0090551
|  |  |  | @ Cl=0.6, Cd= | 0.007368
alpha (deg) | Cl | Cd | Cm | Cl/Cd
-16 | -0.154 | 0.39657 | -0.023 | -0.389
-15.5 | -0.213 | 0.28487 | -0.023 | -0.748
-15 | -0.261 | 0.23125 | -0.022 | -1.129
-14.5 | -0.304 | 0.19667 | -0.022 | -1.544
-14 | -0.341 | 0.16851 | -0.022 | -2.026
-13.5 | -0.374 | 0.14865 | -0.024 | -2.518
-13 | -0.402 | 0.13203 | -0.026 | -3.043
-12.5 | -0.423 | 0.11912 | -0.027 | -3.554
-12 | -0.439 | 0.10755 | -0.028 | -4.078
-11.5 | -0.447 | 0.09919 | -0.03 | -4.506
-11 | -0.448 | 0.08983 | -0.031 | -4.99
-10.5 | -0.443 | 0.08103 | -0.032 | -5.462
-10 | -0.43 | 0.07399 | -0.032 | -5.814
-9.5 | -0.411 | 0.06917 | -0.033 | -5.949
-9 | -0.387 | 0.06323 | -0.033 | -6.119
-8.5 | -0.358 | 0.05887 | -0.034 | -6.075
-8 | -0.324 | 0.05485 | -0.034 | -5.909
-7.5 | -0.287 | 0.05109 | -0.035 | -5.618
-7 | -0.245 | 0.04795 | -0.036 | -5.118
-6.5 | -0.203 | 0.04429 | -0.037 | -4.573
-6 | -0.159 | 0.04166 | -0.038 | -3.807
-5.5 | -0.114 | 0.0394 | -0.038 | -2.888
-5 | -0.068 | 0.03733 | -0.039 | -1.828
-4.5 | -0.022 | 0.03544 | -0.04 | -0.623
-4 | 0.025 | 0.03384 | -0.041 | 0.727
-3.5 | 0.072 | 0.03234 | -0.042 | 2.217
-3 | 0.119 | 0.03125 | -0.043 | 3.812
-2.5 | 0.205 | 0.00862 | -0.091 | 23.833
-2 | 0.264 | 0.00848 | -0.093 | 31.176
-1.5 | 0.323 | 0.00942 | -0.094 | 34.305
-1 | 0.383 | 0.00947 | -0.095 | 40.426
-0.5 | 0.442 | 0.00803 | -0.096 | 55.014
0 | 0.505 | 0.00825 | -0.097 | 61.21
0.5 | 0.564 | 0.00732 | -0.098 | 77.115
1 | 0.624 | 0.0074 | -0.099 | 84.228
1.5 | 0.683 | 0.00771 | -0.101 | 88.573
2 | 0.743 | 0.00772 | -0.102 | 96.2
2.5 | 0.802 | 0.00972 | -0.103 | 82.499
3 | 0.861 | 0.0102 | -0.104 | 84.361
3.5 | 0.92 | 0.01071 | -0.105 | 85.905
4 | 0.978 | 0.01117 | -0.106 | 87.608
4.5 | 1.037 | 0.01537 | -0.107 | 67.467
5 | 1.094 | 0.01607 | -0.108 | 68.084
5.5 | 1.15 | 0.01707 | -0.109 | 67.385
6 | 1.206 | 0.01802 | -0.11 | 66.898
6.5 | 1.26 | 0.01897 | -0.111 | 66.424
7 | 1.312 | 0.02007 | -0.112 | 65.391
7.5 | 1.089 | 0.05076 | -0.051 | 21.453
8 | 1.12 | 0.05047 | -0.054 | 22.186
8.5 | 1.143 | 0.05407 | -0.054 | 21.14
9 | 1.16 | 0.05851 | -0.055 | 19.827
9.5 | 1.168 | 0.06321 | -0.055 | 18.477
10 | 1.167 | 0.06845 | -0.054 | 17.045
10.5 | 1.155 | 0.07494 | -0.053 | 15.418
11 | 1.133 | 0.08145 | -0.05 | 13.913
11.5 | 1.101 | 0.08901 | -0.049 | 12.371
12 | 1.059 | 0.09788 | -0.048 | 10.814

## 22. Re 250k Mach 0.25 (2)
BIGFOIL.COM POLAR EXPORT
goe602
GOE 602 |  |  |  | Cl Max: | 1.2134 | at alpha= | 11.5 | deg
XFOIL ncrit=9 |  |  |  | L/D Max: | 82.5953 | at alpha= | 4.5 | deg
Re: | 250000 |  |  | Cd Min: | 0.24121 | at alpha= | -20 | deg
Mach: | 0.25 |  |  | Cl=0 at alpha= | -3.2234 | deg
|  |  |  | @ Cl=0.1, Cd= | 0.013408
|  |  |  | @ Cl=0.4, Cd= | 0.0086422
|  |  |  | @ Cl=0.6, Cd= | 0.0085048
alpha (deg) | Cl | Cd | Cm | Cl/Cd
-20 | -0.5957 | 0.24121 | 0.0092 | -2.4696
-19.5 | -0.5787 | 0.23356 | 0.0062 | -2.4777
-19 | -0.5609 | 0.22628 | 0.0043 | -2.4788
-18.5 | -0.5444 | 0.22022 | 0.0013 | -2.4721
-18 | -0.5282 | 0.21392 | -0.0018 | -2.4691
-17.5 | -0.5123 | 0.20766 | -0.0054 | -2.467
-17 | -0.5007 | 0.20268 | -0.0101 | -2.4704
-16.5 | -0.4922 | 0.1979 | -0.0143 | -2.4871
-16 | -0.4716 | 0.18791 | -0.015 | -2.5097
-15.5 | -0.4551 | 0.18116 | -0.0162 | -2.5121
-15 | -0.4412 | 0.17488 | -0.0184 | -2.5229
-14.5 | -0.4283 | 0.16845 | -0.0206 | -2.5426
-14 | -0.4205 | 0.16298 | -0.0248 | -2.5801
-13.5 | -0.4188 | 0.15811 | -0.0288 | -2.6488
-13 | -0.4113 | 0.15154 | -0.0317 | -2.7141
-12.5 | -0.3905 | 0.14154 | -0.0299 | -2.7589
-12 | -0.3791 | 0.13532 | -0.0306 | -2.8015
-11.5 | -0.3707 | 0.12908 | -0.0318 | -2.8719
-11 | -0.3646 | 0.12275 | -0.0334 | -2.9703
-10.5 | -0.3658 | 0.11675 | -0.0367 | -3.1332
-10 | -0.3697 | 0.11077 | -0.0401 | -3.3375
-9.5 | -0.3721 | 0.10441 | -0.0414 | -3.5638
-9 | -0.3659 | 0.09724 | -0.0371 | -3.7629
-8.5 | -0.369 | 0.09262 | -0.035 | -3.984
-8 | -0.3852 | 0.08801 | -0.0326 | -4.3768
-7.5 | -0.4147 | 0.08393 | -0.0292 | -4.941
-7 | -0.4424 | 0.07734 | -0.0351 | -5.7202
-6.5 | -0.4051 | 0.06129 | -0.0552 | -6.6096
-6 | -0.3599 | 0.05424 | -0.0617 | -6.6353
-5.5 | -0.3095 | 0.04337 | -0.0726 | -7.1363
-5 | -0.2522 | 0.02889 | -0.0783 | -8.7297
-4.5 | -0.1855 | 0.0229 | -0.0807 | -8.1004
-4 | -0.1199 | 0.01879 | -0.082 | -6.3811
-3.5 | -0.038 | 0.01641 | -0.0864 | -2.3157
-3 | 0.0307 | 0.01462 | -0.0881 | 2.0999
-2.5 | 0.1079 | 0.01327 | -0.0916 | 8.1311
-2 | 0.1764 | 0.0114 | -0.0938 | 15.4737
-1.5 | 0.2323 | 0.00994 | -0.0933 | 23.3702
-1 | 0.2902 | 0.0089 | -0.0913 | 32.6067
-0.5 | 0.4265 | 0.00858 | -0.107 | 49.7086
0 | 0.4758 | 0.00846 | -0.1049 | 56.2411
0.5 | 0.5263 | 0.00841 | -0.103 | 62.5803
1 | 0.5775 | 0.00844 | -0.1011 | 68.4242
1.5 | 0.6261 | 0.00858 | -0.0987 | 72.972
2 | 0.6738 | 0.00884 | -0.0961 | 76.2217
2.5 | 0.7219 | 0.00919 | -0.0938 | 78.5528
3 | 0.7691 | 0.00958 | -0.0914 | 80.2818
3.5 | 0.8163 | 0.01002 | -0.0889 | 81.4671
4 | 0.8636 | 0.01049 | -0.0866 | 82.326
4.5 | 0.9102 | 0.01102 | -0.0841 | 82.5953
5 | 0.9521 | 0.01162 | -0.0807 | 81.9363
5.5 | 0.9914 | 0.01235 | -0.0769 | 80.2753
6 | 1.0289 | 0.01324 | -0.073 | 77.7115
6.5 | 1.0539 | 0.01496 | -0.0674 | 70.4479
7.5 | 1.0873 | 0.01982 | -0.0536 | 54.8587
8 | 1.1085 | 0.02176 | -0.0475 | 50.9421
8.5 | 1.1177 | 0.02449 | -0.0407 | 45.639
9 | 1.1195 | 0.02827 | -0.0337 | 39.6003
9.5 | 1.1405 | 0.0315 | -0.0293 | 36.2063
10 | 1.1685 | 0.03491 | -0.0257 | 33.4718
10.5 | 1.1938 | 0.0388 | -0.0223 | 30.768
11 | 1.2123 | 0.04388 | -0.0188 | 27.6276
11.5 | 1.2134 | 0.05006 | -0.0152 | 24.2389
12 | 1.1984 | 0.05751 | -0.0125 | 20.8381
12.5 | 1.1722 | 0.06653 | -0.012 | 17.6191
13 | 1.1404 | 0.07716 | -0.0141 | 14.7797
13.5 | 1.1269 | 0.08671 | -0.0168 | 12.9962
14 | 1.0675 | 0.10429 | -0.0279 | 10.2359
14.5 | 1.0133 | 0.12568 | -0.0423 | 8.0625
15 | 0.9264 | 0.17259 | -0.0673 | 5.3676
15.5 | 0.9246 | 0.18409 | -0.0739 | 5.0225
16 | 0.9417 | 0.19024 | -0.076 | 4.9501
16.5 | 0.9403 | 0.20172 | -0.0837 | 4.6614

## 23. Re 250k Mach 0.50 (1)
BIGFOIL.COM POLAR EXPORT
goe602
GOE 602 |  |  |  | Cl Max: | 1.314 | at alpha= | 6 | deg
JavaFoil+Calcfoil stall+Eppler ext transition |  |  |  | L/D Max: | 90.786 | at alpha= | 1.5 | deg
Re: | 250000 |  |  | Cd Min: | 0.00741 | at alpha= | -0.5 | deg
Mach: | 0.5 |  |  | Cl=0 at alpha= | -4.2647 | deg
|  |  |  | @ Cl=0.1, Cd= | 0.032531
|  |  |  | @ Cl=0.4, Cd= | 0.0091954
|  |  |  | @ Cl=0.6, Cd= | 0.0077091
alpha (deg) | Cl | Cd | Cm | Cl/Cd
-20 | -0.789 | 0.25341 | -0.029 | -3.115
-19.5 | -0.766 | 0.24872 | -0.03 | -3.079
-19 | -0.742 | 0.22106 | -0.03 | -3.356
-18.5 | -0.716 | 0.21157 | -0.03 | -3.384
-18 | -0.692 | 0.21308 | -0.03 | -3.245
-17.5 | -0.667 | 0.2073 | -0.03 | -3.218
-17 | -0.644 | 0.19181 | -0.031 | -3.355
-16.5 | -0.619 | 0.18824 | -0.031 | -3.29
-16 | -0.595 | 0.1779 | -0.032 | -3.346
-15.5 | -0.571 | 0.17736 | -0.033 | -3.219
-15 | -0.546 | 0.17026 | -0.033 | -3.209
-14.5 | -0.522 | 0.18353 | -0.034 | -2.842
-14 | -0.497 | 0.17634 | -0.034 | -2.819
-13.5 | -0.472 | 0.17672 | -0.035 | -2.673
-13 | -0.446 | 0.15688 | -0.032 | -2.845
-12.5 | -0.421 | 0.15134 | -0.032 | -2.784
-12 | -0.396 | 0.14307 | -0.033 | -2.771
-11.5 | -0.371 | 0.14464 | -0.033 | -2.568
-11 | -0.346 | 0.14164 | -0.034 | -2.446
-10.5 | -0.321 | 0.13864 | -0.035 | -2.317
-10 | -0.296 | 0.13562 | -0.035 | -2.182
-9.5 | -0.271 | 0.133 | -0.036 | -2.034
-9 | -0.245 | 0.13038 | -0.037 | -1.88
-8.5 | -0.22 | 0.11021 | -0.037 | -1.992
-8 | -0.253 | 0.08066 | -0.038 | -3.141
-7.5 | -0.287 | 0.06246 | -0.038 | -4.591
-7 | -0.255 | 0.05398 | -0.039 | -4.733
-6.5 | -0.216 | 0.04896 | -0.041 | -4.405
-6 | -0.171 | 0.04441 | -0.041 | -3.86
-5.5 | -0.124 | 0.04118 | -0.042 | -3.017
-5 | -0.075 | 0.03857 | -0.043 | -1.946
-4.5 | -0.024 | 0.0364 | -0.044 | -0.67
-4 | 0.027 | 0.03454 | -0.045 | 0.79
-3.5 | 0.08 | 0.03301 | -0.046 | 2.416
-3 | 0.133 | 0.03174 | -0.048 | 4.181
-2.5 | 0.186 | 0.03078 | -0.049 | 6.045
-2 | 0.295 | 0.00883 | -0.104 | 33.426
-1.5 | 0.361 | 0.00976 | -0.105 | 37.003
-1 | 0.428 | 0.00879 | -0.106 | 48.68
-0.5 | 0.494 | 0.00741 | -0.107 | 66.637
0 | 0.564 | 0.0076 | -0.109 | 74.248
0.5 | 0.63 | 0.0078 | -0.11 | 80.789
1 | 0.697 | 0.00818 | -0.111 | 85.157
1.5 | 0.763 | 0.00841 | -0.112 | 90.786
2 | 0.829 | 0.01034 | -0.114 | 80.219
2.5 | 0.895 | 0.01087 | -0.115 | 82.367
3 | 0.961 | 0.01144 | -0.116 | 83.981
3.5 | 1.026 | 0.01203 | -0.117 | 85.274
4 | 1.09 | 0.01703 | -0.119 | 64.003
4.5 | 1.154 | 0.01786 | -0.12 | 64.624
5 | 1.216 | 0.01893 | -0.121 | 64.264
5.5 | 1.276 | 0.02013 | -0.122 | 63.375
6 | 1.314 | 0.02173 | -0.121 | 60.451
6.5 | 1.115 | 0.04346 | -0.059 | 25.653
7 | 1.152 | 0.04755 | -0.058 | 24.231
7.5 | 1.162 | 0.05209 | -0.057 | 22.316
8 | 1.138 | 0.05899 | -0.059 | 19.291
8.5 | 0.998 | 0.07214 | -0.053 | 13.832
9 | 0.706 | 0.10451 | -0.045 | 6.754
9.5 | 0.733 | 0.10956 | -0.049 | 6.689
10 | 0.761 | 0.11609 | -0.055 | 6.552
10.5 | 0.788 | 0.14263 | -0.057 | 5.523
11 | 0.814 | 0.1458 | -0.058 | 5.586

## 24. Re 250k Mach 0.50 (2)
BIGFOIL.COM POLAR EXPORT
goe602
GOE 602 |  |  |  | Cl Max: | 1.136 | at alpha= | 8.5 | deg
XFOIL ncrit=9 |  |  |  | L/D Max: | 78.7687 | at alpha= | 4 | deg
Re: | 250000 |  |  | Cd Min: | 0.25837 | at alpha= | -20 | deg
Mach: | 0.5 |  |  | Cl=0 at alpha= | -3.3145 | deg
|  |  |  | @ Cl=0.1, Cd= | 0.015113
|  |  |  | @ Cl=0.4, Cd= | 0.0091052
|  |  |  | @ Cl=0.6, Cd= | 0.0090346
alpha (deg) | Cl | Cd | Cm | Cl/Cd
-20 | -0.6384 | 0.25837 | 0.0147 | -2.4709
-19.5 | -0.6179 | 0.251 | 0.0108 | -2.4618
-19 | -0.5975 | 0.24362 | 0.0069 | -2.4526
-18.5 | -0.5769 | 0.23627 | 0.0027 | -2.4417
-18 | -0.5589 | 0.23057 | -0.0027 | -2.424
-17 | -0.5201 | 0.21426 | -0.0092 | -2.4274
-16.5 | -0.5002 | 0.20656 | -0.0115 | -2.4216
-16 | -0.4816 | 0.19947 | -0.0144 | -2.4144
-15.5 | -0.4635 | 0.1924 | -0.0173 | -2.409
-15 | -0.4463 | 0.18537 | -0.0204 | -2.4076
-14.5 | -0.4347 | 0.18019 | -0.0251 | -2.4125
-13.5 | -0.4016 | 0.16399 | -0.0283 | -2.4489
-13 | -0.3864 | 0.1572 | -0.0298 | -2.458
-12.5 | -0.3731 | 0.15052 | -0.0315 | -2.4787
-12 | -0.3614 | 0.14391 | -0.0333 | -2.5113
-11.5 | -0.3583 | 0.1387 | -0.0369 | -2.5833
-11 | -0.357 | 0.13318 | -0.0399 | -2.6806
-10.5 | -0.3518 | 0.12602 | -0.0412 | -2.7916
-10 | -0.3317 | 0.11775 | -0.0376 | -2.817
-9.5 | -0.3267 | 0.11217 | -0.0372 | -2.9125
-9 | -0.3339 | 0.10725 | -0.0383 | -3.1133
-8.5 | -0.3503 | 0.10299 | -0.0393 | -3.4013
-8 | -0.3602 | 0.09638 | -0.0369 | -3.7373
-7.5 | -0.3586 | 0.09114 | -0.0314 | -3.9346
-7 | -0.371 | 0.087 | -0.0277 | -4.2644
-6.5 | -0.3497 | 0.0775 | -0.0491 | -4.5123
-6 | -0.3166 | 0.06815 | -0.0546 | -4.6456
-5.5 | -0.2731 | 0.0549 | -0.079 | -4.9745
-5 | -0.2274 | 0.04318 | -0.0884 | -5.2663
-4.5 | -0.1766 | 0.03095 | -0.0964 | -5.706
-4 | -0.1105 | 0.0242 | -0.0989 | -4.5661
-3.5 | -0.0344 | 0.01924 | -0.1013 | -1.7879
-3 | 0.0583 | 0.01636 | -0.1049 | 3.5636
-2.5 | 0.1322 | 0.01415 | -0.1053 | 9.3428
-2 | 0.2061 | 0.01279 | -0.1058 | 16.1142
-1.5 | 0.2636 | 0.01116 | -0.1039 | 23.6201
-1 | 0.3235 | 0.00981 | -0.102 | 32.9766
-0.5 | 0.4125 | 0.00899 | -0.104 | 45.8843
0 | 0.5244 | 0.00886 | -0.113 | 59.1874
0.5 | 0.5792 | 0.00895 | -0.1102 | 64.7151
1 | 0.6333 | 0.00917 | -0.1073 | 69.0622
1.5 | 0.6849 | 0.00949 | -0.1038 | 72.1707
2 | 0.7363 | 0.00988 | -0.1002 | 74.5243
2.5 | 0.7894 | 0.01035 | -0.0971 | 76.2705
3 | 0.8415 | 0.01085 | -0.0937 | 77.5576
3.5 | 0.8943 | 0.01142 | -0.0903 | 78.31
4 | 0.9468 | 0.01202 | -0.0868 | 78.7687
4.5 | 0.9969 | 0.01268 | -0.0827 | 78.6199
5 | 1.0369 | 0.01342 | -0.0767 | 77.2653
5.5 | 1.0719 | 0.01436 | -0.0699 | 74.6448
6 | 1.095 | 0.01576 | -0.0615 | 69.4797
6.5 | 1.1057 | 0.01824 | -0.0525 | 60.6195
7 | 1.1158 | 0.02125 | -0.0442 | 52.5082
7.5 | 1.1282 | 0.02442 | -0.0368 | 46.1998
8 | 1.1353 | 0.02824 | -0.0303 | 40.2018
8.5 | 1.136 | 0.03304 | -0.025 | 34.3826
9 | 1.1345 | 0.0387 | -0.021 | 29.3152
9.5 | 1.134 | 0.04492 | -0.0181 | 25.2449
10 | 1.1332 | 0.05183 | -0.016 | 21.8638
10.5 | 1.1256 | 0.06009 | -0.0159 | 18.7319
11 | 1.1076 | 0.07028 | -0.0185 | 15.7598
11.5 | 1.0835 | 0.08218 | -0.0235 | 13.1845
12 | 1.056 | 0.09564 | -0.0307 | 11.0414
12.5 | 1.0265 | 0.11066 | -0.0397 | 9.2762
13 | 0.998 | 0.12714 | -0.0501 | 7.8496
13.5 | 0.9713 | 0.14543 | -0.0612 | 6.6788

## 25. Re 500k Mach 0.00 (1)
BIGFOIL.COM POLAR EXPORT
goe602
GOE 602 |  |  |  | Cl Max: | 1.448 | at alpha= | 9.5 | deg
JavaFoil+Calcfoil stall+Eppler ext transition |  |  |  | L/D Max: | 122.671 | at alpha= | 3 | deg
Re: | 500000 |  |  | Cd Min: | 0.00606 | at alpha= | 2 | deg
Mach: | 0 |  |  | Cl=0 at alpha= | -4.2667 | deg
|  |  |  | @ Cl=0.1, Cd= | 0.00735
|  |  |  | @ Cl=0.4, Cd= | 0.0069463
|  |  |  | @ Cl=0.6, Cd= | 0.0065821
alpha (deg) | Cl | Cd | Cm | Cl/Cd
-18.5 | -0.41 | 0.19943 | -0.02 | -2.054
-18 | -0.425 | 0.18685 | -0.021 | -2.275
-17.5 | -0.44 | 0.17636 | -0.022 | -2.496
-17 | -0.455 | 0.16853 | -0.022 | -2.699
-16.5 | -0.469 | 0.16162 | -0.023 | -2.901
-16 | -0.482 | 0.1463 | -0.024 | -3.294
-15.5 | -0.494 | 0.14122 | -0.025 | -3.495
-15 | -0.504 | 0.13048 | -0.025 | -3.861
-14.5 | -0.512 | 0.12056 | -0.026 | -4.246
-14 | -0.518 | 0.11199 | -0.027 | -4.623
-13.5 | -0.521 | 0.10456 | -0.028 | -4.98
-13 | -0.521 | 0.09843 | -0.029 | -5.29
-12.5 | -0.517 | 0.09211 | -0.03 | -5.617
-12 | -0.51 | 0.08517 | -0.03 | -5.992
-11.5 | -0.5 | 0.08083 | -0.031 | -6.181
-11 | -0.485 | 0.07437 | -0.032 | -6.519
-10.5 | -0.466 | 0.06967 | -0.032 | -6.69
-10 | -0.443 | 0.06508 | -0.033 | -6.814
-9.5 | -0.417 | 0.06117 | -0.032 | -6.816
-9 | -0.387 | 0.05701 | -0.033 | -6.793
-8.5 | -0.354 | 0.05359 | -0.033 | -6.614
-8 | -0.319 | 0.05025 | -0.034 | -6.347
-7.5 | -0.281 | 0.04726 | -0.035 | -5.944
-7 | -0.24 | 0.04422 | -0.036 | -5.42
-6.5 | -0.197 | 0.04161 | -0.036 | -4.745
-6 | -0.154 | 0.03932 | -0.037 | -3.926
-5.5 | -0.111 | 0.03724 | -0.038 | -2.971
-5 | -0.066 | 0.03537 | -0.039 | -1.874
-4.5 | -0.021 | 0.03369 | -0.04 | -0.636
-4 | 0.024 | 0.03223 | -0.041 | 0.741
-3.5 | 0.086 | 0.00737 | -0.086 | 11.613
-3 | 0.142 | 0.00729 | -0.087 | 19.492
-2.5 | 0.199 | 0.00714 | -0.089 | 27.88
-2 | 0.256 | 0.00713 | -0.09 | 35.924
-1.5 | 0.313 | 0.00765 | -0.091 | 40.953
-1 | 0.371 | 0.00774 | -0.092 | 47.901
-0.5 | 0.428 | 0.00618 | -0.093 | 69.214
0 | 0.489 | 0.00627 | -0.094 | 77.919
0.5 | 0.546 | 0.00634 | -0.095 | 86.186
1 | 0.604 | 0.0066 | -0.096 | 91.447
1.5 | 0.662 | 0.00691 | -0.097 | 95.735
2 | 0.719 | 0.00606 | -0.099 | 118.642
2.5 | 0.777 | 0.00757 | -0.1 | 102.525
3 | 0.834 | 0.0068 | -0.101 | 122.671
3.5 | 0.891 | 0.00842 | -0.102 | 105.835
4 | 0.948 | 0.00882 | -0.103 | 107.478
4.5 | 1.005 | 0.01294 | -0.104 | 77.637
5 | 1.061 | 0.0135 | -0.105 | 78.559
5.5 | 1.116 | 0.01416 | -0.106 | 78.796
6 | 1.17 | 0.01496 | -0.107 | 78.201
6.5 | 1.223 | 0.01563 | -0.108 | 78.252
7 | 1.275 | 0.01637 | -0.109 | 77.902
7.5 | 1.32 | 0.01405 | -0.11 | 93.918
8 | 1.36 | 0.01477 | -0.111 | 92.067
8.5 | 1.395 | 0.0155 | -0.111 | 90.022
9 | 1.425 | 0.01667 | -0.112 | 85.489
9.5 | 1.448 | 0.01765 | -0.113 | 82.071
10 | 1.442 | 0.02244 | -0.112 | 64.255
10.5 | 1.442 | 0.0242 | -0.112 | 59.589
11 | 1.435 | 0.02655 | -0.112 | 54.042
11.5 | 1.421 | 0.02843 | -0.112 | 49.981
12 | 1.177 | 0.08132 | -0.056 | 14.469
12.5 | 1.161 | 0.08724 | -0.056 | 13.312
13 | 1.141 | 0.09421 | -0.055 | 12.11
13.5 | 1.116 | 0.10148 | -0.054 | 10.999
14 | 1.087 | 0.10891 | -0.053 | 9.984
14.5 | 1.055 | 0.11574 | -0.052 | 9.119

## 26. Re 500k Mach 0.00 (2)
BIGFOIL.COM POLAR EXPORT
goe602
GOE 602 |  |  |  | Cl Max: | 1.2862 | at alpha= | 12.5 | deg
XFOIL ncrit=9 |  |  |  | L/D Max: | 102.283 | at alpha= | 4 | deg
Re: | 500000 |  |  | Cd Min: | 0.0541 | at alpha= | 13 | deg
Mach: | 0 |  |  | Cl=0 at alpha= | -99 | deg
|  |  |  | @ Cl=0.1, Cd= | 0.00579
|  |  |  | @ Cl=0.4, Cd= | 0.00579
|  |  |  | @ Cl=0.6, Cd= | 0.0063329
alpha (deg) | Cl | Cd | Cm | Cl/Cd
0 | 0.446 | 0.00579 | -0.097 | 77.0294
0.5 | 0.5269 | 0.00593 | -0.1025 | 88.8533
1 | 0.5694 | 0.00615 | -0.0996 | 92.5854
1.5 | 0.6129 | 0.00641 | -0.0969 | 95.6162
2 | 0.6571 | 0.0067 | -0.0944 | 98.0746
2.5 | 0.7013 | 0.00704 | -0.092 | 99.6165
3 | 0.7457 | 0.00741 | -0.0896 | 100.6343
3.5 | 0.7917 | 0.00778 | -0.0876 | 101.7609
4 | 0.8377 | 0.00819 | -0.0857 | 102.2833
4.5 | 0.8812 | 0.00875 | -0.0834 | 100.7086
5 | 0.9247 | 0.00936 | -0.0811 | 98.7927
5.5 | 0.9651 | 0.01023 | -0.0784 | 94.3402
6 | 0.9988 | 0.01168 | -0.0749 | 85.5137
6.5 | 1.0192 | 0.01425 | -0.0692 | 71.5228
7 | 1.0576 | 0.01537 | -0.066 | 68.8094
7.5 | 1.0915 | 0.01671 | -0.0623 | 65.3202
8 | 1.1131 | 0.01852 | -0.0565 | 60.1026
8.5 | 1.1364 | 0.02005 | -0.0511 | 56.6783
9 | 1.1571 | 0.02184 | -0.0458 | 52.9808
9.5 | 1.1749 | 0.02395 | -0.0407 | 49.0564
10 | 1.1883 | 0.02826 | -0.0356 | 42.0488
10.5 | 1.2158 | 0.03061 | -0.0323 | 39.719
11 | 1.2434 | 0.0336 | -0.0292 | 37.006
11.5 | 1.2703 | 0.03759 | -0.0264 | 33.7936
12 | 1.2824 | 0.0414 | -0.0225 | 30.9758
12.5 | 1.2862 | 0.04669 | -0.0187 | 27.5477
13 | 1.2739 | 0.0541 | -0.015 | 23.5471

## 27. Re 500k Mach 0.10 (1)
BIGFOIL.COM POLAR EXPORT
goe602
GOE 602 |  |  |  | Cl Max: | 1.45 | at alpha= | 9.5 | deg
JavaFoil+Calcfoil stall+Eppler ext transition |  |  |  | L/D Max: | 122.163 | at alpha= | 3 | deg
Re: | 500000 |  |  | Cd Min: | 0.00605 | at alpha= | 1.5 | deg
Mach: | 0.1 |  |  | Cl=0 at alpha= | -4.2609 | deg
|  |  |  | @ Cl=0.1, Cd= | 0.0073026
|  |  |  | @ Cl=0.4, Cd= | 0.0069711
|  |  |  | @ Cl=0.6, Cd= | 0.006605
alpha (deg) | Cl | Cd | Cm | Cl/Cd
-18 | -0.385 | 0.19789 | -0.021 | -1.946
-17.5 | -0.403 | 0.18414 | -0.021 | -2.187
-17 | -0.42 | 0.17713 | -0.022 | -2.371
-16.5 | -0.437 | 0.16616 | -0.023 | -2.628
-16 | -0.452 | 0.1528 | -0.023 | -2.961
-15.5 | -0.467 | 0.14517 | -0.025 | -3.218
-15 | -0.48 | 0.13307 | -0.025 | -3.609
-14.5 | -0.491 | 0.12495 | -0.026 | -3.933
-14 | -0.5 | 0.11733 | -0.027 | -4.263
-13.5 | -0.506 | 0.10944 | -0.028 | -4.624
-13 | -0.509 | 0.10043 | -0.029 | -5.065
-12.5 | -0.508 | 0.09457 | -0.03 | -5.37
-12 | -0.503 | 0.08672 | -0.03 | -5.801
-11.5 | -0.494 | 0.08114 | -0.031 | -6.091
-11 | -0.481 | 0.07575 | -0.032 | -6.353
-10.5 | -0.464 | 0.07056 | -0.032 | -6.575
-10 | -0.442 | 0.06594 | -0.033 | -6.709
-9.5 | -0.417 | 0.06145 | -0.033 | -6.782
-9 | -0.388 | 0.05752 | -0.033 | -6.739
-8.5 | -0.355 | 0.05365 | -0.034 | -6.621
-8 | -0.32 | 0.0503 | -0.034 | -6.359
-7.5 | -0.282 | 0.0473 | -0.035 | -5.961
-7 | -0.241 | 0.04427 | -0.036 | -5.436
-6.5 | -0.198 | 0.0416 | -0.036 | -4.765
-6 | -0.155 | 0.03934 | -0.037 | -3.941
-5.5 | -0.111 | 0.03724 | -0.038 | -2.985
-5 | -0.067 | 0.0354 | -0.039 | -1.881
-4.5 | -0.022 | 0.03374 | -0.04 | -0.638
-4 | 0.024 | 0.03223 | -0.041 | 0.744
-3.5 | 0.086 | 0.00731 | -0.087 | 11.763
-3 | 0.143 | 0.00728 | -0.088 | 19.626
-2.5 | 0.2 | 0.0071 | -0.089 | 28.152
-2 | 0.257 | 0.00711 | -0.09 | 36.19
-1.5 | 0.315 | 0.00776 | -0.091 | 40.566
-1 | 0.373 | 0.00771 | -0.092 | 48.359
-0.5 | 0.43 | 0.00615 | -0.094 | 69.911
0 | 0.491 | 0.00633 | -0.095 | 77.654
0.5 | 0.549 | 0.00635 | -0.096 | 86.441
1 | 0.607 | 0.00664 | -0.097 | 91.404
1.5 | 0.665 | 0.00605 | -0.098 | 109.925
2 | 0.723 | 0.00611 | -0.099 | 118.212
2.5 | 0.78 | 0.0076 | -0.1 | 102.713
3 | 0.838 | 0.00686 | -0.101 | 122.163
3.5 | 0.895 | 0.00846 | -0.102 | 105.843
4 | 0.953 | 0.00883 | -0.103 | 107.848
4.5 | 1.01 | 0.01299 | -0.104 | 77.689
5 | 1.066 | 0.01358 | -0.105 | 78.495
5.5 | 1.121 | 0.01425 | -0.106 | 78.66
6 | 1.175 | 0.01507 | -0.107 | 77.985
6.5 | 1.229 | 0.01578 | -0.108 | 77.884
7 | 1.281 | 0.01652 | -0.109 | 77.515
7.5 | 1.325 | 0.01414 | -0.11 | 93.7
8 | 1.365 | 0.01486 | -0.111 | 91.881
8.5 | 1.4 | 0.01564 | -0.112 | 89.482
9 | 1.428 | 0.01679 | -0.113 | 85.047
9.5 | 1.45 | 0.01781 | -0.114 | 81.401
10 | 1.437 | 0.02286 | -0.112 | 62.877
10.5 | 1.437 | 0.02457 | -0.113 | 58.464
11 | 1.429 | 0.02627 | -0.113 | 54.411
11.5 | 1.407 | 0.02932 | -0.112 | 47.988
12 | 1.165 | 0.08243 | -0.056 | 14.132
12.5 | 1.146 | 0.08854 | -0.055 | 12.939
13 | 1.121 | 0.09664 | -0.055 | 11.599
13.5 | 1.091 | 0.10296 | -0.053 | 10.599
14 | 1.058 | 0.11099 | -0.052 | 9.529
14.5 | 1.021 | 0.1191 | -0.051 | 8.57

## 28. Re 500k Mach 0.10 (2)
BIGFOIL.COM POLAR EXPORT
goe602
GOE 602 |  |  |  | Cl Max: | 1.2748 | at alpha= | 12 | deg
XFOIL ncrit=9 |  |  |  | L/D Max: | 102.124 | at alpha= | 4 | deg
Re: | 500000 |  |  | Cd Min: | 0.23445 | at alpha= | -20 | deg
Mach: | 0.1 |  |  | Cl=0 at alpha= | -3.9568 | deg
|  |  |  | @ Cl=0.1, Cd= | 0.0096805
|  |  |  | @ Cl=0.4, Cd= | 0.0058453
|  |  |  | @ Cl=0.6, Cd= | 0.006348
alpha (deg) | Cl | Cd | Cm | Cl/Cd
-20 | -0.5879 | 0.23445 | 0.011 | -2.5076
-19.5 | -0.5721 | 0.22864 | 0.0081 | -2.5022
-19 | -0.5565 | 0.22286 | 0.005 | -2.4971
-18.5 | -0.541 | 0.21681 | 0.0019 | -2.4953
-18 | -0.5255 | 0.21023 | -0.0013 | -2.4996
-17.5 | -0.512 | 0.20358 | -0.0057 | -2.515
-17 | -0.4999 | 0.19638 | -0.0089 | -2.5456
-16.5 | -0.4839 | 0.19005 | -0.0103 | -2.5462
-16 | -0.4699 | 0.18408 | -0.0126 | -2.5527
-15.5 | -0.4565 | 0.1779 | -0.015 | -2.566
-15 | -0.4439 | 0.1714 | -0.0174 | -2.5898
-14.5 | -0.434 | 0.16429 | -0.0209 | -2.6417
-14 | -0.4299 | 0.15734 | -0.0249 | -2.7323
-13.5 | -0.4206 | 0.14927 | -0.0264 | -2.8177
-13 | -0.4063 | 0.1434 | -0.0266 | -2.8333
-12.5 | -0.3958 | 0.13757 | -0.0278 | -2.8771
-12 | -0.3878 | 0.13125 | -0.0294 | -2.9547
-11.5 | -0.3875 | 0.12398 | -0.0334 | -3.1255
-11 | -0.3839 | 0.11689 | -0.0357 | -3.2843
-10.5 | -0.3814 | 0.10987 | -0.0372 | -3.4714
-10 | -0.39 | 0.10087 | -0.0385 | -3.8664
-9.5 | -0.3877 | 0.09606 | -0.0368 | -4.036
-9 | -0.3931 | 0.09121 | -0.0352 | -4.3098
-8.5 | -0.4106 | 0.08666 | -0.0323 | -4.7381
-8 | -0.4066 | 0.07947 | -0.0374 | -5.1164
-7.5 | -0.3655 | 0.06116 | -0.0676 | -5.9761
-7 | -0.3338 | 0.04524 | -0.083 | -7.3784
-6.5 | -0.325 | 0.02175 | -0.0881 | -14.9425
-6 | -0.2566 | 0.01928 | -0.092 | -13.3091
-5.5 | -0.1967 | 0.01769 | -0.0928 | -11.1193
-5 | -0.1303 | 0.01431 | -0.0956 | -9.1055
-4.5 | -0.0674 | 0.01308 | -0.0969 | -5.1529
-4 | -0.0048 | 0.01117 | -0.0983 | -0.42972
-3.5 | 0.0508 | 0.01029 | -0.098 | 4.9368
-3 | 0.1065 | 0.0096 | -0.0976 | 11.0938
-2.5 | 0.1613 | 0.00894 | -0.0971 | 18.0425
-2 | 0.2137 | 0.00806 | -0.0964 | 26.5136
-1.5 | 0.2643 | 0.0073 | -0.0954 | 36.2055
-1 | 0.3102 | 0.00648 | -0.0933 | 47.8704
-0.5 | 0.354 | 0.00588 | -0.09 | 60.2041
0 | 0.4468 | 0.00581 | -0.0971 | 76.9019
0.5 | 0.5292 | 0.00596 | -0.1028 | 88.7919
1 | 0.5717 | 0.00618 | -0.0999 | 92.5081
1.5 | 0.6155 | 0.00644 | -0.0972 | 95.5745
2 | 0.6596 | 0.00675 | -0.0946 | 97.7185
2.5 | 0.7041 | 0.00708 | -0.0922 | 99.4492
3 | 0.7489 | 0.00745 | -0.0898 | 100.5235
3.5 | 0.795 | 0.00783 | -0.0877 | 101.5326
4 | 0.8415 | 0.00824 | -0.0858 | 102.1238
4.5 | 0.8849 | 0.00881 | -0.0834 | 100.4427
5 | 0.9285 | 0.00943 | -0.081 | 98.4624
5.5 | 0.9689 | 0.01033 | -0.0783 | 93.7948
6 | 1.0017 | 0.01185 | -0.0745 | 84.5316
6.5 | 1.0227 | 0.01436 | -0.0688 | 71.2187
7 | 1.0612 | 0.01548 | -0.0655 | 68.553
7.5 | 1.0939 | 0.01689 | -0.0615 | 64.7661
8 | 1.1141 | 0.01869 | -0.0553 | 59.6094
8.5 | 1.1367 | 0.0203 | -0.0498 | 55.9951
9 | 1.1568 | 0.02217 | -0.0444 | 52.1786
9.5 | 1.1737 | 0.02441 | -0.0392 | 48.0828
10 | 1.1879 | 0.0287 | -0.0342 | 41.3902
10.5 | 1.2153 | 0.03123 | -0.0309 | 38.9145
11 | 1.2421 | 0.03442 | -0.0278 | 36.0866
11.5 | 1.2659 | 0.0386 | -0.0246 | 32.7953
12 | 1.2748 | 0.04267 | -0.0207 | 29.8758
12.5 | 1.2738 | 0.04818 | -0.0169 | 26.4384
13 | 1.2581 | 0.05562 | -0.0137 | 22.6196
13.5 | 1.2318 | 0.06403 | -0.0123 | 19.2379

## 29. Re 500k Mach 0.25 (1)
BIGFOIL.COM POLAR EXPORT
goe602
GOE 602 |  |  |  | Cl Max: | 1.425 | at alpha= | 9 | deg
JavaFoil+Calcfoil stall+Eppler ext transition |  |  |  | L/D Max: | 120.404 | at alpha= | 2 | deg
Re: | 500000 |  |  | Cd Min: | 0.0057 | at alpha= | 0.5 | deg
Mach: | 0.25 |  |  | Cl=0 at alpha= | -4.266 | deg
|  |  |  | @ Cl=0.1, Cd= | 0.0073658
|  |  |  | @ Cl=0.4, Cd= | 0.007342
|  |  |  | @ Cl=0.6, Cd= | 0.00576
alpha (deg) | Cl | Cd | Cm | Cl/Cd
-16 | -0.154 | 0.17213 | -0.025 | -0.897
-15.5 | -0.213 | 0.24588 | -0.025 | -0.868
-15 | -0.261 | 0.19267 | -0.024 | -1.357
-14.5 | -0.304 | 0.16633 | -0.024 | -1.827
-14 | -0.342 | 0.14694 | -0.025 | -2.325
-13.5 | -0.375 | 0.13017 | -0.026 | -2.878
-13 | -0.402 | 0.11824 | -0.028 | -3.402
-12.5 | -0.424 | 0.10455 | -0.029 | -4.054
-12 | -0.439 | 0.09663 | -0.03 | -4.544
-11.5 | -0.447 | 0.08876 | -0.031 | -5.04
-11 | -0.449 | 0.08097 | -0.032 | -5.541
-10.5 | -0.443 | 0.07499 | -0.033 | -5.907
-10 | -0.43 | 0.06777 | -0.034 | -6.352
-9.5 | -0.412 | 0.06339 | -0.034 | -6.495
-9 | -0.387 | 0.05893 | -0.033 | -6.568
-8.5 | -0.358 | 0.05492 | -0.034 | -6.514
-8 | -0.324 | 0.05128 | -0.035 | -6.322
-7.5 | -0.287 | 0.04801 | -0.036 | -5.979
-7 | -0.246 | 0.04487 | -0.036 | -5.471
-6.5 | -0.203 | 0.04203 | -0.037 | -4.82
-6 | -0.159 | 0.03956 | -0.038 | -4.011
-5.5 | -0.114 | 0.03745 | -0.039 | -3.039
-5 | -0.068 | 0.03557 | -0.04 | -1.919
-4.5 | -0.022 | 0.03381 | -0.041 | -0.653
-4 | 0.025 | 0.03228 | -0.042 | 0.763
-3.5 | 0.088 | 0.00738 | -0.089 | 11.958
-3 | 0.147 | 0.00731 | -0.09 | 20.058
-2.5 | 0.205 | 0.00716 | -0.091 | 28.703
-2 | 0.264 | 0.00712 | -0.093 | 37.145
-1.5 | 0.323 | 0.00776 | -0.094 | 41.687
-1 | 0.383 | 0.00778 | -0.095 | 49.205
-0.5 | 0.442 | 0.00626 | -0.096 | 70.596
0 | 0.505 | 0.00645 | -0.097 | 78.251
0.5 | 0.564 | 0.0057 | -0.098 | 98.915
1 | 0.624 | 0.0058 | -0.1 | 107.623
1.5 | 0.683 | 0.00606 | -0.101 | 112.752
2 | 0.743 | 0.00617 | -0.102 | 120.404
2.5 | 0.802 | 0.00781 | -0.103 | 102.69
3 | 0.861 | 0.00824 | -0.104 | 104.482
3.5 | 0.92 | 0.00866 | -0.105 | 106.216
4 | 0.978 | 0.00909 | -0.106 | 107.634
4.5 | 1.037 | 0.01338 | -0.107 | 77.499
5 | 1.094 | 0.014 | -0.108 | 78.168
5.5 | 1.15 | 0.01486 | -0.109 | 77.421
6 | 1.206 | 0.01566 | -0.11 | 76.976
6.5 | 1.26 | 0.01645 | -0.111 | 76.568
7 | 1.312 | 0.01725 | -0.112 | 76.087
7.5 | 1.089 | 0.04768 | -0.052 | 22.85
8 | 1.391 | 0.01538 | -0.114 | 90.487
8.5 | 1.421 | 0.01639 | -0.115 | 86.655
9 | 1.425 | 0.02144 | -0.115 | 66.466
9.5 | 1.422 | 0.0233 | -0.114 | 61.022
10 | 1.414 | 0.02516 | -0.115 | 56.179
10.5 | 1.391 | 0.0275 | -0.115 | 50.566
11 | 1.136 | 0.07598 | -0.057 | 14.955
11.5 | 1.104 | 0.08308 | -0.055 | 13.286
12 | 1.06 | 0.09008 | -0.054 | 11.772
12.5 | 1.007 | 0.09805 | -0.051 | 10.266
13 | 0.944 | 0.10687 | -0.05 | 8.833
13.5 | 0.873 | 0.11951 | -0.049 | 7.304
14 | 0.795 | 0.13166 | -0.049 | 6.036

## 30. Re 500k Mach 0.25 (2)
BIGFOIL.COM POLAR EXPORT
goe602
GOE 602 |  |  |  | Cl Max: | 1.2303 | at alpha= | 11.5 | deg
XFOIL ncrit=9 |  |  |  | L/D Max: | 101.353 | at alpha= | 4 | deg
Re: | 500000 |  |  | Cd Min: | 0.23831 | at alpha= | -20 | deg
Mach: | 0.25 |  |  | Cl=0 at alpha= | -3.9335 | deg
|  |  |  | @ Cl=0.1, Cd= | 0.0099542
|  |  |  | @ Cl=0.4, Cd= | 0.0060069
|  |  |  | @ Cl=0.6, Cd= | 0.0064442
alpha (deg) | Cl | Cd | Cm | Cl/Cd
-20 | -0.5958 | 0.23831 | 0.0119 | -2.5001
-19.5 | -0.5792 | 0.23231 | 0.0087 | -2.4932
-19 | -0.5627 | 0.22621 | 0.0054 | -2.4875
-18.5 | -0.5463 | 0.21989 | 0.0021 | -2.4844
-18 | -0.5298 | 0.21299 | -0.0015 | -2.4874
-17.5 | -0.516 | 0.20651 | -0.0059 | -2.4987
-17 | -0.5006 | 0.19901 | -0.0081 | -2.5155
-16.5 | -0.485 | 0.1929 | -0.0103 | -2.5143
-16 | -0.4702 | 0.18669 | -0.0128 | -2.5186
-15.5 | -0.4561 | 0.18029 | -0.0154 | -2.5298
-15 | -0.4426 | 0.17359 | -0.0179 | -2.5497
-14.5 | -0.433 | 0.16659 | -0.022 | -2.5992
-14 | -0.4271 | 0.15978 | -0.0256 | -2.6731
-13.5 | -0.4125 | 0.15193 | -0.0259 | -2.7151
-13 | -0.3998 | 0.14599 | -0.0268 | -2.7385
-12.5 | -0.3894 | 0.1399 | -0.0283 | -2.7834
-12 | -0.3809 | 0.13339 | -0.03 | -2.8555
-11.5 | -0.3811 | 0.12632 | -0.0344 | -3.0169
-11 | -0.3762 | 0.11935 | -0.0362 | -3.1521
-10.5 | -0.3726 | 0.11241 | -0.0376 | -3.3147
-10 | -0.3742 | 0.10475 | -0.0371 | -3.5723
-9.5 | -0.3697 | 0.09985 | -0.0359 | -3.7026
-9 | -0.374 | 0.09472 | -0.0346 | -3.9485
-8.5 | -0.3877 | 0.08993 | -0.0322 | -4.3111
-8 | -0.3864 | 0.08281 | -0.0362 | -4.6661
-7.5 | -0.3574 | 0.06907 | -0.0583 | -5.1745
-7 | -0.3492 | 0.04066 | -0.0869 | -8.5883
-6 | -0.256 | 0.02194 | -0.0971 | -11.6682
-5.5 | -0.1988 | 0.01892 | -0.0975 | -10.5074
-5 | -0.1296 | 0.01499 | -0.1003 | -8.6458
-4.5 | -0.069 | 0.01358 | -0.1006 | -5.081
-4 | -0.0081 | 0.01165 | -0.1009 | -0.69528
-3.5 | 0.0528 | 0.01053 | -0.1012 | 5.0142
-3 | 0.111 | 0.00982 | -0.1009 | 11.3035
-2.5 | 0.1654 | 0.00907 | -0.0998 | 18.2359
-2 | 0.2194 | 0.00842 | -0.0987 | 26.057
-1.5 | 0.2709 | 0.00748 | -0.0977 | 36.2166
-1 | 0.3196 | 0.00669 | -0.0958 | 47.7728
-0.5 | 0.3651 | 0.00608 | -0.0926 | 60.0493
0 | 0.4463 | 0.00591 | -0.0966 | 75.5161
0.5 | 0.5412 | 0.0061 | -0.1045 | 88.7213
1 | 0.5844 | 0.00635 | -0.1014 | 92.0315
1.5 | 0.6291 | 0.00662 | -0.0985 | 95.0302
2 | 0.6744 | 0.00694 | -0.0958 | 97.1758
2.5 | 0.7195 | 0.0073 | -0.093 | 98.5616
3 | 0.7659 | 0.00768 | -0.0905 | 99.7266
3.5 | 0.8133 | 0.00809 | -0.0883 | 100.5315
4 | 0.8615 | 0.0085 | -0.0862 | 101.3529
4.5 | 0.9057 | 0.0091 | -0.0834 | 99.5275
5 | 0.9498 | 0.00979 | -0.0807 | 97.0174
5.5 | 0.9889 | 0.01084 | -0.0772 | 91.2269
6 | 1.0145 | 0.01292 | -0.0719 | 78.5217
6.5 | 1.041 | 0.01494 | -0.0664 | 69.6787
7 | 1.0781 | 0.0161 | -0.0623 | 66.9627
7.5 | 1.1014 | 0.01778 | -0.0561 | 61.946
8 | 1.1188 | 0.01975 | -0.0493 | 56.6481
8.5 | 1.1376 | 0.02177 | -0.0432 | 52.2554
9 | 1.1542 | 0.02415 | -0.0375 | 47.793
9.5 | 1.1683 | 0.02699 | -0.0323 | 43.2864
10 | 1.1846 | 0.03162 | -0.0277 | 37.4636
10.5 | 1.2081 | 0.03497 | -0.024 | 34.5468
11 | 1.2243 | 0.03919 | -0.0202 | 31.2401
11.5 | 1.2303 | 0.04461 | -0.0165 | 27.579
12 | 1.2226 | 0.05052 | -0.0135 | 24.2003
12.5 | 1.2055 | 0.05765 | -0.0121 | 20.9107
13 | 1.1808 | 0.06677 | -0.0129 | 17.6846
13.5 | 1.1516 | 0.07741 | -0.0163 | 14.8766
14 | 1.1201 | 0.08991 | -0.0222 | 12.458
14.5 | 1.0867 | 0.10441 | -0.0303 | 10.408
15 | 1.0533 | 0.12057 | -0.0401 | 8.736
15.5 | 0.9869 | 0.1491 | -0.0575 | 6.619
16 | 0.9474 | 0.18008 | -0.0737 | 5.261
16.5 | 0.9533 | 0.18992 | -0.0789 | 5.0195

## 31. Re 500k Mach 0.50 (1)
BIGFOIL.COM POLAR EXPORT
goe602
GOE 602 |  |  |  | Cl Max: | 1.37 | at alpha= | 6.5 | deg
JavaFoil+Calcfoil stall+Eppler ext transition |  |  |  | L/D Max: | 114.602 | at alpha= | 1.5 | deg
Re: | 500000 |  |  | Cd Min: | 0.0058 | at alpha= | -0.5 | deg
Mach: | 0.5 |  |  | Cl=0 at alpha= | -4.2647 | deg
|  |  |  | @ Cl=0.1, Cd= | 0.025683
|  |  |  | @ Cl=0.4, Cd= | 0.007696
|  |  |  | @ Cl=0.6, Cd= | 0.0061127
alpha (deg) | Cl | Cd | Cm | Cl/Cd
-20 | -0.79 | 0.21501 | -0.029 | -3.672
-19.5 | -0.766 | 0.21306 | -0.03 | -3.595
-19 | -0.743 | 0.19186 | -0.031 | -3.874
-18.5 | -0.717 | 0.1876 | -0.031 | -3.823
-18 | -0.692 | 0.18683 | -0.031 | -3.706
-17.5 | -0.668 | 0.18107 | -0.031 | -3.688
-17 | -0.644 | 0.16732 | -0.032 | -3.848
-16.5 | -0.62 | 0.16008 | -0.032 | -3.87
-16 | -0.595 | 0.15463 | -0.033 | -3.851
-15.5 | -0.571 | 0.15253 | -0.033 | -3.744
-15 | -0.547 | 0.14748 | -0.034 | -3.706
-14.5 | -0.522 | 0.15446 | -0.034 | -3.378
-14 | -0.497 | 0.15071 | -0.035 | -3.299
-13.5 | -0.472 | 0.14634 | -0.035 | -3.228
-13 | -0.446 | 0.13249 | -0.033 | -3.37
-12.5 | -0.421 | 0.12762 | -0.033 | -3.302
-12 | -0.397 | 0.12118 | -0.033 | -3.272
-11.5 | -0.372 | 0.1209 | -0.034 | -3.073
-11 | -0.346 | 0.11788 | -0.035 | -2.939
-10.5 | -0.321 | 0.11484 | -0.035 | -2.797
-10 | -0.296 | 0.11127 | -0.036 | -2.66
-9.5 | -0.271 | 0.10918 | -0.037 | -2.479
-9 | -0.245 | 0.10592 | -0.037 | -2.314
-8.5 | -0.22 | 0.09597 | -0.039 | -2.289
-8 | -0.254 | 0.0707 | -0.039 | -3.586
-7.5 | -0.287 | 0.05681 | -0.038 | -5.047
-7 | -0.256 | 0.04944 | -0.04 | -5.168
-6.5 | -0.216 | 0.04528 | -0.041 | -4.763
-6 | -0.171 | 0.04166 | -0.042 | -4.116
-5.5 | -0.124 | 0.0389 | -0.043 | -3.195
-5 | -0.075 | 0.03655 | -0.044 | -2.054
-4.5 | -0.024 | 0.03458 | -0.045 | -0.706
-4 | 0.027 | 0.03289 | -0.046 | 0.83
-3.5 | 0.08 | 0.03144 | -0.048 | 2.538
-3 | 0.163 | 0.00755 | -0.101 | 21.658
-2.5 | 0.229 | 0.00743 | -0.102 | 30.829
-2 | 0.295 | 0.0073 | -0.104 | 40.427
-1.5 | 0.361 | 0.00815 | -0.105 | 44.313
-1 | 0.428 | 0.00737 | -0.106 | 58.087
-0.5 | 0.494 | 0.0058 | -0.107 | 85.195
0 | 0.564 | 0.00602 | -0.109 | 93.712
0.5 | 0.63 | 0.00619 | -0.11 | 101.809
1 | 0.697 | 0.00653 | -0.111 | 106.739
1.5 | 0.763 | 0.00666 | -0.113 | 114.602
2 | 0.829 | 0.00834 | -0.114 | 99.397
2.5 | 0.895 | 0.00877 | -0.115 | 102.027
3 | 0.961 | 0.00929 | -0.116 | 103.355
3.5 | 1.026 | 0.00978 | -0.117 | 104.893
4 | 1.09 | 0.0146 | -0.119 | 74.656
4.5 | 1.154 | 0.01542 | -0.12 | 74.83
5 | 1.216 | 0.01648 | -0.121 | 73.815
5.5 | 1.276 | 0.01752 | -0.122 | 72.832
6 | 1.332 | 0.01885 | -0.123 | 70.677
6.5 | 1.37 | 0.01999 | -0.123 | 68.548
7 | 1.153 | 0.04458 | -0.06 | 25.873
7.5 | 1.163 | 0.04862 | -0.059 | 23.926
8 | 1.139 | 0.05379 | -0.061 | 21.18
8.5 | 0.999 | 0.06529 | -0.058 | 15.309
9 | 0.706 | 0.09123 | -0.049 | 7.742
9.5 | 0.733 | 0.09506 | -0.053 | 7.716
10 | 0.761 | 0.09945 | -0.058 | 7.655
10.5 | 0.788 | 0.11534 | -0.058 | 6.83
11 | 0.814 | 0.11847 | -0.058 | 6.875
11.5 | 0.841 | 0.12172 | -0.058 | 6.909

## 32. Re 500k Mach 0.50 (2)
BIGFOIL.COM POLAR EXPORT
goe602
GOE 602 |  |  |  | Cl Max: | 1.1472 | at alpha= | 10 | deg
XFOIL ncrit=9 |  |  |  | L/D Max: | 97.6477 | at alpha= | 4 | deg
Re: | 500000 |  |  | Cd Min: | 0.25828 | at alpha= | -20 | deg
Mach: | 0.5 |  |  | Cl=0 at alpha= | -3.9387 | deg
|  |  |  | @ Cl=0.1, Cd= | 0.011193
|  |  |  | @ Cl=0.4, Cd= | 0.0071105
|  |  |  | @ Cl=0.6, Cd= | 0.0068719
alpha (deg) | Cl | Cd | Cm | Cl/Cd
-20 | -0.639 | 0.25828 | 0.0156 | -2.4741
-19.5 | -0.6184 | 0.25081 | 0.0114 | -2.4656
-19 | -0.5979 | 0.2432 | 0.0074 | -2.4585
-18.5 | -0.5771 | 0.23543 | 0.0031 | -2.4513
-18 | -0.5583 | 0.22813 | -0.0019 | -2.4473
-17.5 | -0.5386 | 0.21986 | -0.0048 | -2.4497
-17 | -0.5192 | 0.21291 | -0.0075 | -2.4386
-16.5 | -0.5002 | 0.20576 | -0.0108 | -2.431
-16 | -0.4816 | 0.19844 | -0.014 | -2.4269
-15.5 | -0.464 | 0.19108 | -0.018 | -2.4283
-15 | -0.4491 | 0.18411 | -0.0218 | -2.4393
-14.5 | -0.4364 | 0.1772 | -0.0254 | -2.4628
-14 | -0.4162 | 0.16893 | -0.0254 | -2.4637
-13.5 | -0.4008 | 0.16227 | -0.0273 | -2.47
-13 | -0.3868 | 0.15551 | -0.0293 | -2.4873
-12.5 | -0.3761 | 0.1487 | -0.0325 | -2.5293
-12 | -0.3709 | 0.14234 | -0.0357 | -2.6057
-11.5 | -0.3638 | 0.13541 | -0.0377 | -2.6867
-11 | -0.3489 | 0.12753 | -0.0362 | -2.7358
-10.5 | -0.3404 | 0.12149 | -0.0362 | -2.8019
-10 | -0.335 | 0.11563 | -0.0361 | -2.8972
-9.5 | -0.3339 | 0.10989 | -0.0356 | -3.0385
-9 | -0.342 | 0.10458 | -0.0356 | -3.2702
-8.5 | -0.3471 | 0.09875 | -0.0362 | -3.5149
-8 | -0.319 | 0.08906 | -0.0461 | -3.5819
-7.5 | -0.2965 | 0.08022 | -0.0521 | -3.6961
-7 | -0.2635 | 0.07148 | -0.0629 | -3.6863
-6.5 | -0.2383 | 0.06183 | -0.076 | -3.8541
-6 | -0.2067 | 0.04548 | -0.1004 | -4.5449
-5.5 | -0.1679 | 0.03207 | -0.1142 | -5.2354
-4.5 | -0.0713 | 0.01738 | -0.1174 | -4.1024
-4 | -0.0077 | 0.01449 | -0.1161 | -0.5314
-3.5 | 0.0551 | 0.01208 | -0.1145 | 4.5613
-3 | 0.1194 | 0.01081 | -0.1131 | 11.0453
-2.5 | 0.179 | 0.0099 | -0.1108 | 18.0808
-2 | 0.2416 | 0.00916 | -0.1093 | 26.3755
-1.5 | 0.3011 | 0.00847 | -0.1074 | 35.549
-1 | 0.3578 | 0.00769 | -0.1056 | 46.528
-0.5 | 0.4095 | 0.00698 | -0.1026 | 58.6676
0 | 0.4569 | 0.00652 | -0.0977 | 70.0767
0.5 | 0.5747 | 0.00674 | -0.1079 | 85.2671
1 | 0.6361 | 0.00706 | -0.1069 | 90.0992
1.5 | 0.6845 | 0.0074 | -0.103 | 92.5
2 | 0.7341 | 0.00779 | -0.0993 | 94.2362
2.5 | 0.7848 | 0.0082 | -0.0958 | 95.7073
3 | 0.8366 | 0.00866 | -0.0925 | 96.6051
3.5 | 0.8898 | 0.00913 | -0.0893 | 97.4589
4 | 0.9423 | 0.00965 | -0.0858 | 97.6477
4.5 | 0.9887 | 0.01037 | -0.0812 | 95.3423
5 | 1.0296 | 0.01137 | -0.0757 | 90.5541
6 | 1.0724 | 0.01519 | -0.0595 | 70.5991
6.5 | 1.0938 | 0.01734 | -0.0515 | 63.0796
7 | 1.1222 | 0.01932 | -0.0448 | 58.0849
7.5 | 1.1369 | 0.02221 | -0.0376 | 51.1887
8 | 1.1351 | 0.02644 | -0.0305 | 42.9312
8.5 | 1.1336 | 0.03137 | -0.025 | 36.1364
9 | 1.141 | 0.03633 | -0.021 | 31.4066
9.5 | 1.1462 | 0.04202 | -0.0178 | 27.2775
10 | 1.1472 | 0.04871 | -0.0161 | 23.5516
10.5 | 1.1379 | 0.05705 | -0.0164 | 19.9457
11 | 1.1192 | 0.06729 | -0.0191 | 16.6325
11.5 | 1.0954 | 0.07912 | -0.0241 | 13.8448
12 | 1.0687 | 0.09235 | -0.0309 | 11.5723
12.5 | 1.0408 | 0.10693 | -0.0393 | 9.7335
13 | 1.0151 | 0.12228 | -0.0485 | 8.3014
13.5 | 0.9922 | 0.13847 | -0.0583 | 7.1655
14 | 0.9752 | 0.15491 | -0.0677 | 6.2953
14.5 | 0.9685 | 0.17008 | -0.0758 | 5.6944
15 | 0.9709 | 0.18307 | -0.0827 | 5.3034

## 33. Re 750k Mach 0.00 (1)
BIGFOIL.COM POLAR EXPORT
goe602
GOE 602 |  |  |  | Cl Max: | 1.465 | at alpha= | 10 | deg
JavaFoil+Calcfoil stall+Eppler ext transition |  |  |  | L/D Max: | 135.931 | at alpha= | 3 | deg
Re: | 750000 |  |  | Cd Min: | 0.00551 | at alpha= | 2 | deg
Mach: | 0 |  |  | Cl=0 at alpha= | -4.2636 | deg
|  |  |  | @ Cl=0.1, Cd= | 0.0067175
|  |  |  | @ Cl=0.4, Cd= | 0.0063063
|  |  |  | @ Cl=0.6, Cd= | 0.0059666
alpha (deg) | Cl | Cd | Cm | Cl/Cd
-18.5 | -0.41 | 0.18945 | -0.021 | -2.164
-18 | -0.425 | 0.18157 | -0.022 | -2.343
-17.5 | -0.441 | 0.16557 | -0.023 | -2.661
-17 | -0.455 | 0.15825 | -0.023 | -2.876
-16.5 | -0.469 | 0.15173 | -0.024 | -3.093
-16 | -0.482 | 0.13885 | -0.025 | -3.473
-15.5 | -0.494 | 0.13112 | -0.026 | -3.767
-15 | -0.504 | 0.12335 | -0.026 | -4.087
-14.5 | -0.512 | 0.11571 | -0.027 | -4.427
-14 | -0.518 | 0.10868 | -0.028 | -4.766
-13.5 | -0.521 | 0.09988 | -0.029 | -5.217
-13 | -0.521 | 0.09457 | -0.029 | -5.51
-12.5 | -0.518 | 0.0887 | -0.03 | -5.836
-12 | -0.511 | 0.08277 | -0.031 | -6.169
-11.5 | -0.5 | 0.07712 | -0.032 | -6.481
-11 | -0.485 | 0.07209 | -0.032 | -6.729
-10.5 | -0.466 | 0.06743 | -0.033 | -6.916
-10 | -0.444 | 0.06299 | -0.033 | -7.044
-9.5 | -0.417 | 0.05899 | -0.033 | -7.071
-9 | -0.387 | 0.05547 | -0.033 | -6.984
-8.5 | -0.355 | 0.05202 | -0.034 | -6.815
-8 | -0.319 | 0.04891 | -0.035 | -6.523
-7.5 | -0.281 | 0.04601 | -0.036 | -6.108
-7 | -0.24 | 0.0431 | -0.036 | -5.563
-6.5 | -0.198 | 0.0406 | -0.037 | -4.865
-6 | -0.154 | 0.03848 | -0.038 | -4.014
-5.5 | -0.111 | 0.03638 | -0.039 | -3.043
-5 | -0.066 | 0.03459 | -0.04 | -1.918
-4.5 | -0.026 | 0.00707 | -0.084 | -3.734
-4 | 0.029 | 0.00691 | -0.085 | 4.257
-3.5 | 0.086 | 0.00673 | -0.086 | 12.719
-3 | 0.142 | 0.00668 | -0.087 | 21.285
-2.5 | 0.199 | 0.00657 | -0.089 | 30.268
-2 | 0.256 | 0.00659 | -0.09 | 38.879
-1.5 | 0.313 | 0.00703 | -0.091 | 44.537
-1 | 0.371 | 0.0071 | -0.092 | 52.249
-0.5 | 0.428 | 0.00554 | -0.093 | 77.231
0 | 0.489 | 0.00571 | -0.094 | 85.667
0.5 | 0.546 | 0.00592 | -0.095 | 92.318
1 | 0.604 | 0.00597 | -0.096 | 101.239
1.5 | 0.662 | 0.00625 | -0.098 | 105.792
2 | 0.719 | 0.00551 | -0.099 | 130.577
2.5 | 0.777 | 0.00683 | -0.1 | 113.772
3 | 0.834 | 0.00613 | -0.101 | 135.931
3.5 | 0.891 | 0.00753 | -0.102 | 118.247
4 | 0.948 | 0.00791 | -0.103 | 119.902
4.5 | 1.005 | 0.01196 | -0.104 | 83.991
5 | 1.061 | 0.01248 | -0.105 | 84.98
5.5 | 1.116 | 0.0131 | -0.106 | 85.128
6 | 1.17 | 0.01383 | -0.107 | 84.586
6.5 | 1.223 | 0.01445 | -0.108 | 84.625
7 | 1.275 | 0.01511 | -0.109 | 84.362
7.5 | 1.32 | 0.01298 | -0.11 | 101.662
8 | 1.36 | 0.01363 | -0.111 | 99.79
8.5 | 1.395 | 0.01429 | -0.111 | 97.622
9 | 1.425 | 0.01516 | -0.112 | 94.006
9.5 | 1.448 | 0.01631 | -0.113 | 88.785
10 | 1.465 | 0.01734 | -0.114 | 84.479
10.5 | 1.451 | 0.02204 | -0.113 | 65.828
11 | 1.442 | 0.02414 | -0.113 | 59.745
11.5 | 1.429 | 0.02603 | -0.113 | 54.916
12 | 1.41 | 0.02798 | -0.113 | 50.393
12.5 | 1.385 | 0.02995 | -0.113 | 46.235
13 | 1.323 | 0.03746 | -0.11 | 35.327
13.5 | 1.118 | 0.09683 | -0.057 | 11.543
14 | 1.089 | 0.10458 | -0.056 | 10.414
14.5 | 1.057 | 0.11047 | -0.056 | 9.569
15 | 1.023 | 0.1183 | -0.055 | 8.643

## 34. Re 750k Mach 0.00 (2)
BIGFOIL.COM POLAR EXPORT
goe602
GOE 602 |  |  |  | Cl Max: | 1.3072 | at alpha= | 13.5 | deg
XFOIL ncrit=9 |  |  |  | L/D Max: | 112.076 | at alpha= | 3.5 | deg
Re: | 750000 |  |  | Cd Min: | 0.23421 | at alpha= | -20 | deg
Mach: | 0 |  |  | Cl=0 at alpha= | -4.0602 | deg
|  |  |  | @ Cl=0.1, Cd= | 0.0083034
|  |  |  | @ Cl=0.4, Cd= | 0.0051474
|  |  |  | @ Cl=0.6, Cd= | 0.0056995
alpha (deg) | Cl | Cd | Cm | Cl/Cd
-20 | -0.5886 | 0.23421 | 0.0122 | -2.5131
-19.5 | -0.5728 | 0.22843 | 0.0088 | -2.5076
-19 | -0.5572 | 0.22241 | 0.0056 | -2.5053
-18.5 | -0.5418 | 0.2162 | 0.0024 | -2.506
-18 | -0.5265 | 0.2088 | -0.0014 | -2.5216
-17.5 | -0.5138 | 0.20187 | -0.0053 | -2.5452
-17 | -0.4996 | 0.19502 | -0.0072 | -2.5618
-16.5 | -0.4852 | 0.18928 | -0.0096 | -2.5634
-16 | -0.4713 | 0.18334 | -0.012 | -2.5706
-15.5 | -0.4583 | 0.1769 | -0.0146 | -2.5907
-15 | -0.4461 | 0.17018 | -0.017 | -2.6213
-14.5 | -0.4379 | 0.16238 | -0.0208 | -2.6968
-14 | -0.4303 | 0.15498 | -0.0237 | -2.7765
-13.5 | -0.4206 | 0.14776 | -0.0246 | -2.8465
-13 | -0.4095 | 0.14208 | -0.0258 | -2.8822
-12.5 | -0.3999 | 0.13618 | -0.0273 | -2.9366
-12 | -0.3929 | 0.12958 | -0.0289 | -3.0321
-11.5 | -0.393 | 0.12122 | -0.0327 | -3.242
-11 | -0.3895 | 0.11396 | -0.0346 | -3.4179
-10.5 | -0.3882 | 0.10679 | -0.036 | -3.6352
-10 | -0.3958 | 0.09921 | -0.0362 | -3.9895
-9.5 | -0.3957 | 0.09455 | -0.0352 | -4.1851
-9 | -0.4084 | 0.08944 | -0.0332 | -4.5662
-8.5 | -0.5178 | 0.02385 | -0.088 | -21.7107
-8 | -0.4556 | 0.02172 | -0.0913 | -20.9761
-7.5 | -0.401 | 0.01867 | -0.0928 | -21.4783
-7 | -0.3426 | 0.01599 | -0.0947 | -21.4259
-6.5 | -0.2756 | 0.01479 | -0.0976 | -18.6342
-6 | -0.2194 | 0.01304 | -0.098 | -16.8252
-5.5 | -0.1569 | 0.01224 | -0.0997 | -12.8186
-5 | -0.1002 | 0.01172 | -0.0997 | -8.5495
-4.5 | -0.0482 | 0.01008 | -0.0992 | -4.7817
-4 | 0.0066 | 0.00945 | -0.0989 | 0.69841
-3.5 | 0.0598 | 0.00878 | -0.0983 | 6.8109
-3 | 0.1121 | 0.00816 | -0.0975 | 13.7377
-2.5 | 0.1653 | 0.0078 | -0.0967 | 21.1923
-2 | 0.2177 | 0.00733 | -0.0959 | 29.6999
-1.5 | 0.2671 | 0.00655 | -0.0949 | 40.7786
-1 | 0.3172 | 0.00611 | -0.0938 | 51.9149
-0.5 | 0.3631 | 0.00552 | -0.0917 | 65.779
0 | 0.4047 | 0.0051 | -0.0882 | 79.3529
0.5 | 0.4867 | 0.00524 | -0.0935 | 92.8817
1 | 0.5701 | 0.00551 | -0.0997 | 103.4664
1.5 | 0.6127 | 0.00578 | -0.097 | 106.0035
2 | 0.6567 | 0.00607 | -0.0945 | 108.1878
2.5 | 0.7013 | 0.0064 | -0.0922 | 109.5781
3 | 0.7471 | 0.00673 | -0.0901 | 111.0104
3.5 | 0.7935 | 0.00708 | -0.0882 | 112.0763
4 | 0.8391 | 0.00753 | -0.0863 | 111.4343
4.5 | 0.8839 | 0.00808 | -0.0842 | 109.3936
5 | 0.9255 | 0.0089 | -0.0817 | 103.9888
5.5 | 0.9643 | 0.00999 | -0.0789 | 96.5265
6 | 0.9937 | 0.01184 | -0.0745 | 83.9274
6.5 | 1.0295 | 0.0132 | -0.0711 | 77.9924
7 | 1.069 | 0.01424 | -0.0682 | 75.0702
7.5 | 1.1082 | 0.0152 | -0.0654 | 72.9079
8 | 1.1387 | 0.01663 | -0.0611 | 68.4726
8.5 | 1.1601 | 0.01819 | -0.0552 | 63.7768
9 | 1.1864 | 0.01948 | -0.0505 | 60.9035
9.5 | 1.2082 | 0.02109 | -0.0454 | 57.2878
10 | 1.2261 | 0.02303 | -0.0403 | 53.2393
10.5 | 1.2338 | 0.02614 | -0.0345 | 47.1997
11 | 1.249 | 0.02942 | -0.03 | 42.4541
11.5 | 1.2685 | 0.03215 | -0.0265 | 39.4557
12 | 1.2849 | 0.03511 | -0.0232 | 36.5964
12.5 | 1.2973 | 0.03873 | -0.0201 | 33.496
13 | 1.3045 | 0.0434 | -0.0172 | 30.0576
13.5 | 1.3072 | 0.04786 | -0.0152 | 27.313
14 | 1.3041 | 0.05314 | -0.014 | 24.5408
14.5 | 1.2931 | 0.06018 | -0.0137 | 21.4872
15 | 1.2731 | 0.06905 | -0.0149 | 18.4374
15.5 | 1.246 | 0.07984 | -0.0182 | 15.6062
16 | 1.1456 | 0.10685 | -0.0306 | 10.7216
16.5 | 1.1029 | 0.1252 | -0.0419 | 8.8091
17 | 1.0596 | 0.14618 | -0.0554 | 7.2486
17.5 | 0.9621 | 0.1926 | -0.08 | 4.9953
18 | 0.9629 | 0.20995 | -0.0881 | 4.5863
18.5 | 0.9716 | 0.2191 | -0.0931 | 4.4345

## 35. Re 750k Mach 0.10 (1)
BIGFOIL.COM POLAR EXPORT
goe602
GOE 602 |  |  |  | Cl Max: | 1.465 | at alpha= | 10 | deg
JavaFoil+Calcfoil stall+Eppler ext transition |  |  |  | L/D Max: | 137.363 | at alpha= | 3 | deg
Re: | 750000 |  |  | Cd Min: | 0.00541 | at alpha= | 1.5 | deg
Mach: | 0.1 |  |  | Cl=0 at alpha= | -4.2632 | deg
|  |  |  | @ Cl=0.1, Cd= | 0.0067456
|  |  |  | @ Cl=0.4, Cd= | 0.0064616
|  |  |  | @ Cl=0.6, Cd= | 0.0059664
alpha (deg) | Cl | Cd | Cm | Cl/Cd
-18 | -0.385 | 0.18451 | -0.021 | -2.089
-17.5 | -0.403 | 0.17604 | -0.022 | -2.289
-17 | -0.42 | 0.16941 | -0.023 | -2.481
-16.5 | -0.437 | 0.15323 | -0.024 | -2.851
-16 | -0.453 | 0.14341 | -0.025 | -3.157
-15.5 | -0.468 | 0.13456 | -0.025 | -3.474
-15 | -0.481 | 0.12844 | -0.026 | -3.742
-14.5 | -0.492 | 0.11871 | -0.027 | -4.142
-14 | -0.5 | 0.10998 | -0.028 | -4.551
-13.5 | -0.506 | 0.10336 | -0.029 | -4.899
-13 | -0.509 | 0.09632 | -0.029 | -5.285
-12.5 | -0.508 | 0.08895 | -0.03 | -5.712
-12 | -0.503 | 0.08406 | -0.031 | -5.988
-11.5 | -0.495 | 0.0775 | -0.032 | -6.381
-11 | -0.481 | 0.07244 | -0.032 | -6.646
-10.5 | -0.464 | 0.0674 | -0.033 | -6.886
-10 | -0.443 | 0.06307 | -0.033 | -7.018
-9.5 | -0.417 | 0.05952 | -0.033 | -7.005
-9 | -0.388 | 0.05563 | -0.033 | -6.97
-8.5 | -0.355 | 0.05224 | -0.034 | -6.802
-8 | -0.32 | 0.04897 | -0.035 | -6.534
-7.5 | -0.282 | 0.04606 | -0.036 | -6.123
-7 | -0.241 | 0.04314 | -0.036 | -5.58
-6.5 | -0.198 | 0.04071 | -0.037 | -4.872
-6 | -0.155 | 0.03848 | -0.038 | -4.031
-5.5 | -0.111 | 0.03641 | -0.039 | -3.054
-5 | -0.067 | 0.03461 | -0.04 | -1.926
-4.5 | -0.027 | 0.00705 | -0.084 | -3.761
-4 | 0.03 | 0.00685 | -0.085 | 4.311
-3.5 | 0.086 | 0.00678 | -0.087 | 12.682
-3 | 0.143 | 0.00664 | -0.088 | 21.518
-2.5 | 0.2 | 0.00662 | -0.089 | 30.218
-2 | 0.257 | 0.00653 | -0.09 | 39.421
-1.5 | 0.315 | 0.00712 | -0.091 | 44.186
-1 | 0.373 | 0.00721 | -0.092 | 51.737
-0.5 | 0.43 | 0.00563 | -0.094 | 76.466
0 | 0.491 | 0.00572 | -0.095 | 85.838
0.5 | 0.549 | 0.00594 | -0.096 | 92.485
1 | 0.607 | 0.00597 | -0.097 | 101.661
1.5 | 0.665 | 0.00541 | -0.098 | 122.81
2 | 0.723 | 0.00549 | -0.099 | 131.557
2.5 | 0.78 | 0.00684 | -0.1 | 114.082
3 | 0.838 | 0.0061 | -0.101 | 137.363
3.5 | 0.895 | 0.00758 | -0.102 | 118.08
4 | 0.953 | 0.00791 | -0.103 | 120.424
4.5 | 1.01 | 0.01203 | -0.104 | 83.914
5 | 1.066 | 0.01256 | -0.105 | 84.857
5.5 | 1.121 | 0.01318 | -0.106 | 85.017
6 | 1.175 | 0.01393 | -0.107 | 84.388
6.5 | 1.229 | 0.01457 | -0.108 | 84.338
7 | 1.281 | 0.01525 | -0.109 | 83.982
7.5 | 1.325 | 0.01306 | -0.11 | 101.478
8 | 1.365 | 0.01371 | -0.111 | 99.539
8.5 | 1.4 | 0.01443 | -0.112 | 97.007
9 | 1.428 | 0.01533 | -0.113 | 93.182
9.5 | 1.45 | 0.01647 | -0.114 | 88.03
10 | 1.465 | 0.02092 | -0.115 | 70.024
10.5 | 1.443 | 0.02252 | -0.113 | 64.076
11 | 1.434 | 0.02471 | -0.113 | 58.022
11.5 | 1.418 | 0.0264 | -0.113 | 53.716
12 | 1.396 | 0.02819 | -0.113 | 49.523
12.5 | 1.358 | 0.03151 | -0.113 | 43.085
13 | 1.122 | 0.09185 | -0.057 | 12.219
13.5 | 1.093 | 0.09897 | -0.057 | 11.044
14 | 1.059 | 0.10546 | -0.056 | 10.044
14.5 | 1.022 | 0.11259 | -0.055 | 9.08
15 | 0.983 | 0.1202 | -0.055 | 8.176

## 36. Re 750k Mach 0.10 (2)
BIGFOIL.COM POLAR EXPORT
goe602
GOE 602 |  |  |  | Cl Max: | 1.2935 | at alpha= | 13 | deg
XFOIL ncrit=9 |  |  |  | L/D Max: | 111.952 | at alpha= | 3.5 | deg
Re: | 750000 |  |  | Cd Min: | 0.23489 | at alpha= | -20 | deg
Mach: | 0.1 |  |  | Cl=0 at alpha= | -4.0566 | deg
|  |  |  | @ Cl=0.1, Cd= | 0.0083373
|  |  |  | @ Cl=0.4, Cd= | 0.0051973
|  |  |  | @ Cl=0.6, Cd= | 0.0057135
alpha (deg) | Cl | Cd | Cm | Cl/Cd
-20 | -0.5899 | 0.23489 | 0.0123 | -2.5114
-19.5 | -0.5739 | 0.22906 | 0.0089 | -2.5055
-19 | -0.5582 | 0.22299 | 0.0057 | -2.5033
-18.5 | -0.5426 | 0.21674 | 0.0024 | -2.5035
-18 | -0.5272 | 0.20933 | -0.0014 | -2.5185
-17.5 | -0.5143 | 0.20239 | -0.0053 | -2.5411
-17 | -0.4998 | 0.19556 | -0.0072 | -2.5557
-16.5 | -0.4853 | 0.18978 | -0.0096 | -2.5572
-16 | -0.4713 | 0.18381 | -0.0121 | -2.5641
-15.5 | -0.4581 | 0.17734 | -0.0146 | -2.5832
-15 | -0.4457 | 0.17056 | -0.0172 | -2.6132
-14.5 | -0.4374 | 0.16281 | -0.0209 | -2.6866
-14 | -0.4295 | 0.15544 | -0.0238 | -2.7631
-13.5 | -0.4193 | 0.14829 | -0.0246 | -2.8276
-13 | -0.4082 | 0.14258 | -0.0259 | -2.863
-12.5 | -0.3986 | 0.13663 | -0.0273 | -2.9174
-12 | -0.3914 | 0.13001 | -0.029 | -3.0105
-11.5 | -0.3914 | 0.1217 | -0.0328 | -3.2161
-11 | -0.3877 | 0.11447 | -0.0346 | -3.3869
-10.5 | -0.3861 | 0.10735 | -0.036 | -3.5966
-10 | -0.3922 | 0.10008 | -0.036 | -3.9189
-9.5 | -0.3917 | 0.09536 | -0.035 | -4.1076
-9 | -0.4036 | 0.09024 | -0.0332 | -4.4725
-8.5 | -0.4856 | 0.03519 | -0.0865 | -13.7994
-8 | -0.452 | 0.02449 | -0.092 | -18.4565
-7.5 | -0.4013 | 0.01955 | -0.0939 | -20.5269
-7 | -0.344 | 0.01632 | -0.0956 | -21.0784
-6.5 | -0.2765 | 0.0151 | -0.0985 | -18.3113
-6 | -0.22 | 0.01339 | -0.0989 | -16.4302
-5.5 | -0.1574 | 0.01236 | -0.1005 | -12.7346
-5 | -0.101 | 0.01172 | -0.1004 | -8.6177
-4.5 | -0.0486 | 0.01015 | -0.0998 | -4.7882
-4 | 0.0062 | 0.00949 | -0.0995 | 0.65332
-3.5 | 0.0599 | 0.00885 | -0.0988 | 6.7684
-3 | 0.1123 | 0.00818 | -0.0979 | 13.7286
-2.5 | 0.1659 | 0.00782 | -0.0972 | 21.2148
-2 | 0.2189 | 0.00738 | -0.0964 | 29.6612
-1.5 | 0.2683 | 0.00657 | -0.0953 | 40.8371
-1 | 0.3188 | 0.00615 | -0.0942 | 51.8374
-0.5 | 0.3649 | 0.00555 | -0.0922 | 65.7477
0 | 0.4067 | 0.00513 | -0.0886 | 79.2788
0.5 | 0.4877 | 0.00526 | -0.0936 | 92.7186
1 | 0.5725 | 0.00554 | -0.1 | 103.3394
1.5 | 0.6153 | 0.00581 | -0.0972 | 105.9036
2 | 0.6593 | 0.00611 | -0.0947 | 107.9051
2.5 | 0.7043 | 0.00643 | -0.0924 | 109.5334
3 | 0.7502 | 0.00677 | -0.0903 | 110.8124
3.5 | 0.7971 | 0.00712 | -0.0884 | 111.9522
4 | 0.8429 | 0.00757 | -0.0864 | 111.3474
4.5 | 0.8877 | 0.00814 | -0.0843 | 109.0541
5 | 0.9295 | 0.00896 | -0.0817 | 103.7388
5.5 | 0.9678 | 0.0101 | -0.0787 | 95.8218
6 | 0.9976 | 0.01192 | -0.0743 | 83.6913
6.5 | 1.0335 | 0.01329 | -0.0707 | 77.7652
7 | 1.0729 | 0.01434 | -0.0677 | 74.8187
7.5 | 1.1116 | 0.01533 | -0.0647 | 72.5114
8 | 1.1393 | 0.01685 | -0.0598 | 67.6142
8.5 | 1.1608 | 0.0184 | -0.0539 | 63.087
9 | 1.1861 | 0.01978 | -0.0489 | 59.9646
9.5 | 1.207 | 0.02149 | -0.0437 | 56.1657
10 | 1.2235 | 0.0236 | -0.0385 | 51.8432
10.5 | 1.2305 | 0.02698 | -0.0327 | 45.6079
11 | 1.2472 | 0.03021 | -0.0285 | 41.2843
11.5 | 1.266 | 0.03314 | -0.025 | 38.2016
12 | 1.2809 | 0.03639 | -0.0217 | 35.1992
12.5 | 1.2909 | 0.04043 | -0.0186 | 31.9293
13 | 1.2935 | 0.04572 | -0.0157 | 28.2918
13.5 | 1.2914 | 0.05085 | -0.0139 | 25.3963
14 | 1.2853 | 0.05669 | -0.0133 | 22.6724
14.5 | 1.2683 | 0.06482 | -0.0139 | 19.5665
15 | 1.2409 | 0.07535 | -0.0165 | 16.4685
15.5 | 1.177 | 0.09396 | -0.0242 | 12.5266
16 | 1.1216 | 0.11364 | -0.0351 | 9.8698
16.5 | 1.0812 | 0.13246 | -0.0469 | 8.1625
17 | 1.0397 | 0.15415 | -0.0607 | 6.7447
17.5 | 0.9611 | 0.19544 | -0.0815 | 4.9176
18 | 0.9641 | 0.21162 | -0.0893 | 4.5558

## 37. Re 750k Mach 0.25 (1)
BIGFOIL.COM POLAR EXPORT
goe602
GOE 602 |  |  |  | Cl Max: | 1.441 | at alpha= | 9 | deg
JavaFoil+Calcfoil stall+Eppler ext transition |  |  |  | L/D Max: | 134.763 | at alpha= | 2 | deg
Re: | 750000 |  |  | Cd Min: | 0.00517 | at alpha= | 1 | deg
Mach: | 0.25 |  |  | Cl=0 at alpha= | -4.2632 | deg
|  |  |  | @ Cl=0.1, Cd= | 0.0067039
|  |  |  | @ Cl=0.4, Cd= | 0.0067805
|  |  |  | @ Cl=0.6, Cd= | 0.005182
alpha (deg) | Cl | Cd | Cm | Cl/Cd
-16 | -0.155 | 0.16484 | -0.026 | -0.937
-15.5 | -0.213 | 0.16207 | -0.026 | -1.317
-15 | -0.262 | 0.15823 | -0.025 | -1.653
-14.5 | -0.304 | 0.15398 | -0.025 | -1.974
-14 | -0.342 | 0.13782 | -0.026 | -2.48
-13.5 | -0.375 | 0.12329 | -0.027 | -3.041
-13 | -0.403 | 0.1107 | -0.029 | -3.636
-12.5 | -0.424 | 0.10071 | -0.03 | -4.211
-12 | -0.439 | 0.09184 | -0.031 | -4.783
-11.5 | -0.448 | 0.08367 | -0.032 | -5.349
-11 | -0.449 | 0.07701 | -0.033 | -5.828
-10.5 | -0.443 | 0.07164 | -0.034 | -6.186
-10 | -0.431 | 0.06529 | -0.034 | -6.596
-9.5 | -0.412 | 0.06086 | -0.035 | -6.768
-9 | -0.387 | 0.05694 | -0.034 | -6.798
-8.5 | -0.358 | 0.05323 | -0.034 | -6.722
-8 | -0.324 | 0.04982 | -0.035 | -6.508
-7.5 | -0.287 | 0.04665 | -0.036 | -6.156
-7 | -0.246 | 0.04367 | -0.037 | -5.623
-6.5 | -0.203 | 0.04097 | -0.038 | -4.946
-6 | -0.159 | 0.03865 | -0.039 | -4.107
-5.5 | -0.114 | 0.03666 | -0.04 | -3.107
-5 | -0.068 | 0.03478 | -0.041 | -1.964
-4.5 | -0.027 | 0.00713 | -0.087 | -3.811
-4 | 0.03 | 0.00693 | -0.088 | 4.375
-3.5 | 0.088 | 0.00671 | -0.089 | 13.168
-3 | 0.147 | 0.00668 | -0.09 | 21.958
-2.5 | 0.205 | 0.00657 | -0.091 | 31.284
-2 | 0.264 | 0.00652 | -0.093 | 40.532
-1.5 | 0.323 | 0.00717 | -0.094 | 45.08
-1 | 0.383 | 0.00723 | -0.095 | 52.963
-0.5 | 0.442 | 0.00567 | -0.096 | 78.015
0 | 0.505 | 0.00586 | -0.097 | 86.068
0.5 | 0.564 | 0.0052 | -0.098 | 108.58
1 | 0.624 | 0.00517 | -0.1 | 120.588
1.5 | 0.683 | 0.00544 | -0.101 | 125.625
2 | 0.743 | 0.00551 | -0.102 | 134.763
2.5 | 0.802 | 0.00708 | -0.103 | 113.321
3 | 0.861 | 0.00742 | -0.104 | 115.944
3.5 | 0.92 | 0.00775 | -0.105 | 118.66
4 | 0.978 | 0.00813 | -0.106 | 120.369
4.5 | 1.037 | 0.0124 | -0.107 | 83.598
5 | 1.094 | 0.01297 | -0.108 | 84.336
5.5 | 1.15 | 0.0137 | -0.109 | 83.957
6 | 1.206 | 0.01445 | -0.11 | 83.422
6.5 | 1.26 | 0.01514 | -0.111 | 83.22
7 | 1.312 | 0.0159 | -0.112 | 82.503
7.5 | 1.09 | 0.04616 | -0.053 | 23.616
8 | 1.391 | 0.01423 | -0.114 | 97.789
8.5 | 1.421 | 0.01505 | -0.115 | 94.38
9 | 1.441 | 0.01632 | -0.116 | 88.279
9.5 | 1.434 | 0.02123 | -0.115 | 67.537
10 | 1.42 | 0.02316 | -0.115 | 61.281
10.5 | 1.399 | 0.0253 | -0.115 | 55.298
11 | 1.363 | 0.02769 | -0.115 | 49.231
11.5 | 1.105 | 0.07923 | -0.058 | 13.946
12 | 1.062 | 0.08614 | -0.057 | 12.327
12.5 | 1.008 | 0.09328 | -0.055 | 10.808
13 | 0.945 | 0.10364 | -0.053 | 9.117
13.5 | 0.873 | 0.11382 | -0.051 | 7.673
14 | 0.795 | 0.12463 | -0.05 | 6.379

## 38. Re 750k Mach 0.25 (2)
BIGFOIL.COM POLAR EXPORT
goe602
GOE 602 |  |  |  | Cl Max: | 1.2444 | at alpha= | 12 | deg
XFOIL ncrit=9 |  |  |  | L/D Max: | 111.351 | at alpha= | 3.5 | deg
Re: | 750000 |  |  | Cd Min: | 0.23876 | at alpha= | -20 | deg
Mach: | 0.25 |  |  | Cl=0 at alpha= | -4.0505 | deg
|  |  |  | @ Cl=0.1, Cd= | 0.0085875
|  |  |  | @ Cl=0.4, Cd= | 0.0055077
|  |  |  | @ Cl=0.6, Cd= | 0.0057804
alpha (deg) | Cl | Cd | Cm | Cl/Cd
-20 | -0.5977 | 0.23876 | 0.0129 | -2.5034
-19.5 | -0.5808 | 0.23263 | 0.0094 | -2.4967
-19 | -0.5642 | 0.22629 | 0.006 | -2.4933
-18.5 | -0.5477 | 0.21979 | 0.0026 | -2.4919
-18 | -0.5315 | 0.2123 | -0.0014 | -2.5035
-17.5 | -0.5175 | 0.20532 | -0.0054 | -2.5205
-17 | -0.5017 | 0.19853 | -0.0072 | -2.5271
-16.5 | -0.4864 | 0.19254 | -0.0098 | -2.5262
-16 | -0.4715 | 0.18634 | -0.0124 | -2.5303
-15.5 | -0.4576 | 0.17969 | -0.0151 | -2.5466
-15 | -0.4443 | 0.17248 | -0.0181 | -2.576
-14.5 | -0.4352 | 0.16513 | -0.0217 | -2.6355
-14 | -0.426 | 0.15787 | -0.0244 | -2.6984
-13.5 | -0.4133 | 0.15107 | -0.0249 | -2.7358
-13 | -0.402 | 0.14516 | -0.0263 | -2.7694
-12.5 | -0.3921 | 0.13897 | -0.0279 | -2.8215
-12 | -0.3846 | 0.13197 | -0.0298 | -2.9143
-11.5 | -0.3836 | 0.12417 | -0.0334 | -3.0893
-11 | -0.3791 | 0.11707 | -0.035 | -3.2382
-10.5 | -0.3804 | 0.10939 | -0.0356 | -3.4775
-10 | -0.375 | 0.10417 | -0.0351 | -3.5999
-9.5 | -0.3746 | 0.09904 | -0.0344 | -3.7823
-9 | -0.3836 | 0.09386 | -0.0328 | -4.0869
-8 | -0.3697 | 0.06829 | -0.0572 | -5.4137
-7.5 | -0.3478 | 0.04696 | -0.0875 | -7.4063
-7 | -0.3405 | 0.02194 | -0.1009 | -15.5196
-6.5 | -0.2797 | 0.01745 | -0.104 | -16.0287
-6 | -0.2243 | 0.01512 | -0.1036 | -14.8347
-5.5 | -0.1626 | 0.01314 | -0.1046 | -12.3744
-5 | -0.1035 | 0.01205 | -0.1045 | -8.5892
-4.5 | -0.0498 | 0.01055 | -0.1035 | -4.7204
-4 | 0.0056 | 0.00975 | -0.1027 | 0.57436
-3.5 | 0.0615 | 0.00924 | -0.1019 | 6.6558
-3 | 0.1146 | 0.00834 | -0.1007 | 13.741
-2 | 0.2244 | 0.00758 | -0.0988 | 29.6042
-1.5 | 0.2753 | 0.00674 | -0.0976 | 40.8457
-1 | 0.3272 | 0.00633 | -0.0964 | 51.6904
-0.5 | 0.3748 | 0.00574 | -0.0943 | 65.2962
0 | 0.4182 | 0.00534 | -0.0908 | 78.3146
0.5 | 0.4911 | 0.00538 | -0.0935 | 91.2825
1 | 0.5853 | 0.00569 | -0.1016 | 102.8647
1.5 | 0.6292 | 0.00596 | -0.0986 | 105.5705
2 | 0.6741 | 0.00629 | -0.0958 | 107.1701
2.5 | 0.7203 | 0.00662 | -0.0933 | 108.8066
3 | 0.7676 | 0.00697 | -0.0911 | 110.1291
3.5 | 0.8162 | 0.00733 | -0.0891 | 111.3506
4 | 0.8633 | 0.0078 | -0.0868 | 110.6795
4.5 | 0.9091 | 0.00841 | -0.0844 | 108.0975
5 | 0.9503 | 0.00936 | -0.0813 | 101.5278
5.5 | 0.9856 | 0.01078 | -0.0773 | 91.4286
6 | 1.0123 | 0.01283 | -0.0719 | 78.901
6.5 | 1.0538 | 0.0138 | -0.0686 | 76.3623
7 | 1.0921 | 0.01491 | -0.0648 | 73.2461
7.5 | 1.1247 | 0.0161 | -0.06 | 69.8571
8 | 1.14 | 0.01806 | -0.0526 | 63.1229
8.5 | 1.1626 | 0.01972 | -0.0467 | 58.9554
9 | 1.1825 | 0.02165 | -0.041 | 54.6189
9.5 | 1.1985 | 0.02402 | -0.0354 | 49.8959
10 | 1.2102 | 0.02697 | -0.0302 | 44.8721
10.5 | 1.2188 | 0.03125 | -0.0251 | 39.0016
11 | 1.2334 | 0.03517 | -0.0211 | 35.0697
11.5 | 1.2432 | 0.03946 | -0.0175 | 31.5053
12 | 1.2444 | 0.04469 | -0.0145 | 27.8452
12.5 | 1.2343 | 0.05146 | -0.0126 | 23.9856
13 | 1.2144 | 0.05989 | -0.0124 | 20.2772
13.5 | 1.1901 | 0.0696 | -0.0147 | 17.0991
14 | 1.1632 | 0.08093 | -0.0192 | 14.3729
14.5 | 1.13 | 0.09475 | -0.0261 | 11.9261
15 | 1.0951 | 0.1105 | -0.0352 | 9.9104
15.5 | 1.062 | 0.12761 | -0.0457 | 8.3222
16 | 1.0303 | 0.14612 | -0.0573 | 7.0511
16.5 | 0.9994 | 0.16682 | -0.0697 | 5.9909
17 | 0.9637 | 0.19183 | -0.0813 | 5.0237

## 39. Re 750k Mach 0.50 (1)
BIGFOIL.COM POLAR EXPORT
goe602
GOE 602 |  |  |  | Cl Max: | 1.417 | at alpha= | 7 | deg
JavaFoil+Calcfoil stall+Eppler ext transition |  |  |  | L/D Max: | 127.36 | at alpha= | 1.5 | deg
Re: | 750000 |  |  | Cd Min: | 0.0053 | at alpha= | -0.5 | deg
Mach: | 0.5 |  |  | Cl=0 at alpha= | -4.2647 | deg
|  |  |  | @ Cl=0.1, Cd= | 0.0070266
|  |  |  | @ Cl=0.4, Cd= | 0.0070416
|  |  |  | @ Cl=0.6, Cd= | 0.0055154
alpha (deg) | Cl | Cd | Cm | Cl/Cd
-20 | -0.79 | 0.20242 | -0.03 | -3.901
-19.5 | -0.766 | 0.19691 | -0.031 | -3.891
-19 | -0.744 | 0.18299 | -0.032 | -4.066
-18.5 | -0.718 | 0.17712 | -0.032 | -4.056
-18 | -0.693 | 0.17652 | -0.032 | -3.927
-17.5 | -0.668 | 0.17131 | -0.032 | -3.902
-17 | -0.644 | 0.15458 | -0.032 | -4.168
-16.5 | -0.62 | 0.15133 | -0.032 | -4.096
-16 | -0.596 | 0.14636 | -0.033 | -4.07
-15.5 | -0.571 | 0.14029 | -0.034 | -4.071
-15 | -0.547 | 0.13639 | -0.034 | -4.008
-14.5 | -0.522 | 0.14245 | -0.034 | -3.664
-14 | -0.497 | 0.13876 | -0.035 | -3.584
-13.5 | -0.473 | 0.1344 | -0.036 | -3.516
-13 | -0.447 | 0.12402 | -0.034 | -3.602
-12.5 | -0.422 | 0.11895 | -0.033 | -3.544
-12 | -0.397 | 0.11288 | -0.034 | -3.514
-11.5 | -0.372 | 0.1122 | -0.035 | -3.312
-11 | -0.347 | 0.10917 | -0.035 | -3.174
-10.5 | -0.321 | 0.10615 | -0.036 | -3.027
-10 | -0.296 | 0.10264 | -0.037 | -2.884
-9.5 | -0.271 | 0.10044 | -0.037 | -2.695
-9 | -0.245 | 0.09729 | -0.038 | -2.52
-8.5 | -0.22 | 0.08862 | -0.039 | -2.48
-8 | -0.254 | 0.06673 | -0.039 | -3.8
-7.5 | -0.287 | 0.05375 | -0.039 | -5.335
-7 | -0.256 | 0.04747 | -0.04 | -5.383
-6.5 | -0.216 | 0.0438 | -0.041 | -4.925
-6 | -0.171 | 0.04049 | -0.042 | -4.235
-5.5 | -0.124 | 0.03785 | -0.043 | -3.285
-5 | -0.075 | 0.03569 | -0.045 | -2.105
-4.5 | -0.024 | 0.03378 | -0.046 | -0.723
-4 | 0.027 | 0.03215 | -0.047 | 0.85
-3.5 | 0.098 | 0.00703 | -0.099 | 13.963
-3 | 0.163 | 0.00692 | -0.101 | 23.616
-2.5 | 0.229 | 0.00679 | -0.102 | 33.761
-2 | 0.295 | 0.00678 | -0.104 | 43.503
-1.5 | 0.361 | 0.00742 | -0.105 | 48.691
-1 | 0.428 | 0.00677 | -0.106 | 63.278
-0.5 | 0.494 | 0.0053 | -0.108 | 93.31
0 | 0.564 | 0.00539 | -0.109 | 104.636
0.5 | 0.63 | 0.00562 | -0.11 | 112.241
1 | 0.697 | 0.00585 | -0.111 | 119.073
1.5 | 0.763 | 0.00599 | -0.113 | 127.36
2 | 0.829 | 0.00748 | -0.114 | 110.946
2.5 | 0.895 | 0.00785 | -0.115 | 114.067
3 | 0.961 | 0.00831 | -0.116 | 115.548
3.5 | 1.026 | 0.00877 | -0.117 | 117.001
4 | 1.09 | 0.01352 | -0.119 | 80.629
4.5 | 1.154 | 0.01428 | -0.12 | 80.846
5 | 1.216 | 0.01528 | -0.121 | 79.626
5.5 | 1.276 | 0.01619 | -0.122 | 78.777
6 | 1.332 | 0.01738 | -0.123 | 76.671
6.5 | 1.386 | 0.01846 | -0.124 | 75.069
7 | 1.417 | 0.01999 | -0.124 | 70.9
7.5 | 1.164 | 0.04712 | -0.06 | 24.711
8 | 1.38 | 0.02454 | -0.124 | 56.235
8.5 | 1 | 0.06228 | -0.06 | 16.062
9 | 0.707 | 0.08485 | -0.051 | 8.328
9.5 | 0.734 | 0.08817 | -0.054 | 8.323
10 | 0.762 | 0.09397 | -0.059 | 8.106
10.5 | 0.788 | 0.10497 | -0.058 | 7.506
11 | 0.815 | 0.11051 | -0.058 | 7.371
11.5 | 0.841 | 0.11372 | -0.059 | 7.397
12 | 0.868 | 0.11685 | -0.059 | 7.425

## 40. Re 750k Mach 0.50 (2)
BIGFOIL.COM POLAR EXPORT
goe602
GOE 602 |  |  |  | Cl Max: | 1.1643 | at alpha= | 9.5 | deg
XFOIL ncrit=9 |  |  |  | L/D Max: | 108.844 | at alpha= | 3.5 | deg
Re: | 750000 |  |  | Cd Min: | 0.25845 | at alpha= | -20 | deg
Mach: | 0.5 |  |  | Cl=0 at alpha= | -4.0219 | deg
|  |  |  | @ Cl=0.1, Cd= | 0.0098086
|  |  |  | @ Cl=0.4, Cd= | 0.0068386
|  |  |  | @ Cl=0.6, Cd= | 0.006226
alpha (deg) | Cl | Cd | Cm | Cl/Cd
-20 | -0.6402 | 0.25845 | 0.0161 | -2.4771
-19.5 | -0.6194 | 0.25084 | 0.0119 | -2.4693
-19 | -0.5985 | 0.24299 | 0.0077 | -2.4631
-18.5 | -0.5777 | 0.23502 | 0.0034 | -2.4581
-18 | -0.5586 | 0.22718 | -0.0012 | -2.4588
-17.5 | -0.5392 | 0.21931 | -0.0041 | -2.4586
-17 | -0.52 | 0.21244 | -0.0072 | -2.4477
-16.5 | -0.5009 | 0.2053 | -0.0106 | -2.4398
-16 | -0.4821 | 0.19779 | -0.0139 | -2.4374
-15.5 | -0.4649 | 0.19015 | -0.0179 | -2.4449
-15 | -0.4492 | 0.18278 | -0.0212 | -2.4576
-14 | -0.4172 | 0.16823 | -0.025 | -2.4799
-13.5 | -0.4022 | 0.16154 | -0.027 | -2.4898
-13 | -0.3885 | 0.15476 | -0.0289 | -2.5103
-12.5 | -0.3778 | 0.14733 | -0.032 | -2.5643
-12 | -0.3701 | 0.1403 | -0.0344 | -2.6379
-11.5 | -0.3616 | 0.13269 | -0.0353 | -2.7251
-11 | -0.3498 | 0.12694 | -0.0348 | -2.7556
-10.5 | -0.3431 | 0.12085 | -0.0352 | -2.8391
-10 | -0.3395 | 0.11491 | -0.035 | -2.9545
-9.5 | -0.3426 | 0.109 | -0.0348 | -3.1431
-9 | -0.3322 | 0.10109 | -0.04 | -3.2862
-8.5 | -0.3066 | 0.09161 | -0.0486 | -3.3468
-8 | -0.284 | 0.08321 | -0.0544 | -3.4131
-7.5 | -0.259 | 0.07344 | -0.0651 | -3.5267
-7 | -0.2381 | 0.06344 | -0.0766 | -3.7532
-6.5 | -0.2132 | 0.05098 | -0.0959 | -4.182
-6 | -0.1769 | 0.03538 | -0.1177 | -5
-5.5 | -0.1496 | 0.02355 | -0.1236 | -6.3524
-5 | -0.1085 | 0.01722 | -0.1226 | -6.3008
-4.5 | -0.0545 | 0.01392 | -0.12 | -3.9152
-4 | 0.0025 | 0.01158 | -0.1173 | 0.21589
-3.5 | 0.0632 | 0.01036 | -0.1151 | 6.1004
-3 | 0.1246 | 0.00944 | -0.1131 | 13.1992
-2.5 | 0.1836 | 0.0085 | -0.1109 | 21.6
-2 | 0.2449 | 0.00809 | -0.1091 | 30.2719
-1.5 | 0.3052 | 0.00776 | -0.1073 | 39.3299
-1 | 0.3604 | 0.00705 | -0.1052 | 51.1206
-0.5 | 0.4166 | 0.00675 | -0.1032 | 61.7185
0 | 0.4662 | 0.00628 | -0.0998 | 74.2357
0.5 | 0.5121 | 0.00598 | -0.0949 | 85.6355
1 | 0.63 | 0.00631 | -0.1057 | 99.8415
1.5 | 0.6854 | 0.00665 | -0.1033 | 103.0677
2 | 0.735 | 0.00702 | -0.0997 | 104.7009
2.5 | 0.7868 | 0.0074 | -0.0964 | 106.3243
3 | 0.8406 | 0.00779 | -0.0934 | 107.9076
3.5 | 0.8947 | 0.00822 | -0.0904 | 108.8443
4 | 0.9458 | 0.00881 | -0.0867 | 107.3553
4.5 | 0.9922 | 0.00965 | -0.0822 | 102.8187
5 | 1.0268 | 0.01106 | -0.076 | 92.8391
5.5 | 1.0487 | 0.01288 | -0.0676 | 81.4208
6 | 1.0759 | 0.01456 | -0.06 | 73.8942
6.5 | 1.1098 | 0.01606 | -0.0535 | 69.1034
7 | 1.1354 | 0.01806 | -0.0463 | 62.8682
7.5 | 1.1533 | 0.02062 | -0.0389 | 55.9311
8 | 1.1614 | 0.02409 | -0.0318 | 48.2109
8.5 | 1.1632 | 0.02852 | -0.0258 | 40.7854
9 | 1.154 | 0.03445 | -0.021 | 33.4978
9.5 | 1.1643 | 0.03964 | -0.0179 | 29.3718
10 | 1.1621 | 0.04646 | -0.0159 | 25.0129
10.5 | 1.1512 | 0.05481 | -0.016 | 21.0035
11 | 1.1319 | 0.06499 | -0.0185 | 17.4165
11.5 | 1.1075 | 0.07675 | -0.0233 | 14.43
12 | 1.0805 | 0.08989 | -0.0299 | 12.0202
12.5 | 1.0522 | 0.10433 | -0.038 | 10.0853
13 | 1.0267 | 0.11939 | -0.047 | 8.5995
13.5 | 1.0039 | 0.13521 | -0.0565 | 7.4247
14 | 0.9861 | 0.15123 | -0.0658 | 6.5205
14.5 | 0.9756 | 0.16697 | -0.0745 | 5.843

## 41. Re 1M Mach 0.00 (1)
BIGFOIL.COM POLAR EXPORT
goe602
GOE 602 |  |  |  | Cl Max: | 1.475 | at alpha= | 10.5 | deg
JavaFoil+Calcfoil stall+Eppler ext transition |  |  |  | L/D Max: | 144.844 | at alpha= | 3 | deg
Re: | 1000000 |  |  | Cd Min: | 0.00528 | at alpha= | 2 | deg
Mach: | 0 |  |  | Cl=0 at alpha= | -4.2636 | deg
|  |  |  | @ Cl=0.1, Cd= | 0.00635
|  |  |  | @ Cl=0.4, Cd= | 0.0060667
|  |  |  | @ Cl=0.6, Cd= | 0.0058993
alpha (deg) | Cl | Cd | Cm | Cl/Cd
-18.5 | -0.41 | 0.18164 | -0.022 | -2.258
-18 | -0.426 | 0.16904 | -0.022 | -2.517
-17.5 | -0.441 | 0.16428 | -0.023 | -2.683
-17 | -0.455 | 0.1523 | -0.024 | -2.99
-16.5 | -0.469 | 0.14691 | -0.025 | -3.196
-16 | -0.482 | 0.13515 | -0.025 | -3.57
-15.5 | -0.494 | 0.12888 | -0.026 | -3.835
-15 | -0.504 | 0.11852 | -0.027 | -4.255
-14.5 | -0.512 | 0.11247 | -0.028 | -4.556
-14 | -0.518 | 0.1053 | -0.028 | -4.921
-13.5 | -0.521 | 0.09798 | -0.029 | -5.32
-13 | -0.521 | 0.09111 | -0.03 | -5.721
-12.5 | -0.518 | 0.08616 | -0.03 | -6.01
-12 | -0.511 | 0.08022 | -0.031 | -6.367
-11.5 | -0.5 | 0.07475 | -0.032 | -6.688
-11 | -0.485 | 0.06998 | -0.033 | -6.933
-10.5 | -0.467 | 0.06617 | -0.033 | -7.051
-10 | -0.444 | 0.06154 | -0.034 | -7.213
-9.5 | -0.417 | 0.05788 | -0.033 | -7.21
-9 | -0.388 | 0.05425 | -0.034 | -7.144
-8.5 | -0.355 | 0.05111 | -0.034 | -6.94
-8 | -0.319 | 0.04806 | -0.035 | -6.641
-7.5 | -0.281 | 0.04518 | -0.036 | -6.222
-7 | -0.24 | 0.04241 | -0.037 | -5.657
-6.5 | -0.198 | 0.04004 | -0.038 | -4.935
-6 | -0.155 | 0.03793 | -0.038 | -4.074
-5.5 | -0.136 | 0.00697 | -0.081 | -19.558
-5 | -0.082 | 0.00681 | -0.083 | -11.985
-4.5 | -0.026 | 0.00664 | -0.084 | -3.972
-4 | 0.029 | 0.00658 | -0.085 | 4.465
-3.5 | 0.086 | 0.00637 | -0.086 | 13.435
-3 | 0.142 | 0.00629 | -0.087 | 22.599
-2.5 | 0.199 | 0.00631 | -0.089 | 31.56
-2 | 0.256 | 0.0063 | -0.09 | 40.673
-1.5 | 0.313 | 0.00677 | -0.091 | 46.297
-1 | 0.371 | 0.00684 | -0.092 | 54.199
-0.5 | 0.428 | 0.00532 | -0.093 | 80.439
0 | 0.489 | 0.00547 | -0.094 | 89.299
0.5 | 0.546 | 0.00562 | -0.095 | 97.143
1 | 0.604 | 0.00592 | -0.097 | 102.109
1.5 | 0.662 | 0.00595 | -0.098 | 111.196
2 | 0.719 | 0.00528 | -0.099 | 136.284
2.5 | 0.777 | 0.00652 | -0.1 | 119.095
3 | 0.834 | 0.00576 | -0.101 | 144.844
3.5 | 0.891 | 0.00709 | -0.102 | 125.721
4 | 0.948 | 0.00746 | -0.103 | 127.05
4.5 | 1.005 | 0.01134 | -0.104 | 88.614
5 | 1.061 | 0.01183 | -0.105 | 89.665
5.5 | 1.116 | 0.01242 | -0.106 | 89.852
6 | 1.17 | 0.01309 | -0.107 | 89.382
6.5 | 1.223 | 0.01369 | -0.108 | 89.347
7 | 1.275 | 0.01433 | -0.109 | 88.981
7.5 | 1.32 | 0.01228 | -0.11 | 107.425
8 | 1.36 | 0.01289 | -0.111 | 105.474
8.5 | 1.395 | 0.01354 | -0.112 | 103.052
9 | 1.425 | 0.01436 | -0.112 | 99.231
9.5 | 1.448 | 0.01547 | -0.113 | 93.601
10 | 1.465 | 0.01639 | -0.114 | 89.384
10.5 | 1.475 | 0.02075 | -0.115 | 71.103
11 | 1.447 | 0.02265 | -0.113 | 63.864
11.5 | 1.437 | 0.02398 | -0.114 | 59.92
12 | 1.417 | 0.02607 | -0.114 | 54.332
12.5 | 1.388 | 0.02875 | -0.113 | 48.269
13 | 1.353 | 0.03143 | -0.113 | 43.039
13.5 | 1.281 | 0.04148 | -0.109 | 30.885
14 | 1.09 | 0.10124 | -0.058 | 10.766
14.5 | 1.058 | 0.10878 | -0.058 | 9.726
15 | 1.023 | 0.11504 | -0.057 | 8.897
15.5 | 0.987 | 0.1243 | -0.057 | 7.94

## 42. Re 1M Mach 0.00 (2)
BIGFOIL.COM POLAR EXPORT
goe602
GOE 602 |  |  |  | Cl Max: | 1.3245 | at alpha= | 13.5 | deg
XFOIL ncrit=9 |  |  |  | L/D Max: | 119.237 | at alpha= | 3.5 | deg
Re: | 1000000 |  |  | Cd Min: | 0.19662 | at alpha= | 18.5 | deg
Mach: | 0 |  |  | Cl=0 at alpha= | -4.0632 | deg
|  |  |  | @ Cl=0.1, Cd= | 0.0077325
|  |  |  | @ Cl=0.4, Cd= | 0.005239
|  |  |  | @ Cl=0.6, Cd= | 0.005393
alpha (deg) | Cl | Cd | Cm | Cl/Cd
-15 | -0.4508 | 0.16787 | -0.0182 | -2.6854
-14.5 | -0.4399 | 0.1614 | -0.0195 | -2.7255
-14 | -0.428 | 0.15558 | -0.0213 | -2.751
-13.5 | -0.418 | 0.14919 | -0.0232 | -2.8018
-13 | -0.4092 | 0.1425 | -0.0251 | -2.8716
-12.5 | -0.4065 | 0.13373 | -0.0286 | -3.0397
-12 | -0.4014 | 0.12638 | -0.0305 | -3.1761
-11.5 | -0.4007 | 0.11872 | -0.0316 | -3.3752
-11 | -0.3935 | 0.11323 | -0.0323 | -3.4752
-10.5 | -0.3873 | 0.1081 | -0.0329 | -3.5828
-10 | -0.6666 | 0.02563 | -0.0871 | -26.0086
-9.5 | -0.61 | 0.0232 | -0.0901 | -26.2931
-9 | -0.5623 | 0.01947 | -0.0915 | -28.8803
-8.5 | -0.5024 | 0.01681 | -0.0941 | -29.887
-8 | -0.4396 | 0.01423 | -0.0971 | -30.8925
-7.5 | -0.3843 | 0.01369 | -0.0973 | -28.0716
-7 | -0.3215 | 0.01263 | -0.0992 | -25.4553
-6.5 | -0.2657 | 0.01164 | -0.0996 | -22.8265
-6 | -0.2039 | 0.01119 | -0.101 | -18.2216
-5.5 | -0.1523 | 0.01015 | -0.1003 | -15.0049
-5 | -0.0981 | 0.00971 | -0.0999 | -10.103
-4.5 | -0.0449 | 0.00914 | -0.0994 | -4.9125
-4 | 0.0065 | 0.00834 | -0.0985 | 0.77938
-3.5 | 0.0598 | 0.00795 | -0.0979 | 7.522
-3 | 0.1134 | 0.00766 | -0.0973 | 14.8042
-2.5 | 0.1658 | 0.00719 | -0.0965 | 23.0598
-2 | 0.2189 | 0.00695 | -0.0957 | 31.4964
-1.5 | 0.2682 | 0.00626 | -0.0946 | 42.8435
-1 | 0.3183 | 0.00591 | -0.0935 | 53.8579
-0.5 | 0.3663 | 0.00553 | -0.0921 | 66.2387
0 | 0.4103 | 0.00515 | -0.0895 | 79.6699
0.5 | 0.4527 | 0.00491 | -0.0862 | 92.1996
1 | 0.544 | 0.00516 | -0.094 | 105.4264
1.5 | 0.6137 | 0.00545 | -0.0973 | 112.6055
2 | 0.6582 | 0.00573 | -0.095 | 114.8691
2.5 | 0.7033 | 0.00604 | -0.0928 | 116.4404
3 | 0.7495 | 0.00636 | -0.0908 | 117.8459
3.5 | 0.7965 | 0.00668 | -0.0891 | 119.2365
4 | 0.841 | 0.0072 | -0.0869 | 116.8056
4.5 | 0.8854 | 0.0078 | -0.0848 | 113.5128
5 | 0.9256 | 0.00875 | -0.0821 | 105.7829
5.5 | 0.9591 | 0.01025 | -0.0783 | 93.5707
6 | 0.9937 | 0.01172 | -0.0747 | 84.7867
6.5 | 1.0366 | 0.01254 | -0.0724 | 82.6635
7 | 1.08 | 0.01326 | -0.0703 | 81.448
7.5 | 1.1165 | 0.01445 | -0.0669 | 77.2664
8 | 1.1559 | 0.01531 | -0.0642 | 75.4997
8.5 | 1.1909 | 0.01627 | -0.0607 | 73.1961
9 | 1.2086 | 0.01795 | -0.0542 | 67.3315
9.5 | 1.2273 | 0.01962 | -0.0484 | 62.5535
10 | 1.2511 | 0.02109 | -0.0438 | 59.322
10.5 | 1.2671 | 0.02315 | -0.0385 | 54.7343
11 | 1.287 | 0.02505 | -0.0343 | 51.3772
11.5 | 1.3033 | 0.02732 | -0.0303 | 47.705
12 | 1.3042 | 0.0313 | -0.0254 | 41.6677
12.5 | 1.312 | 0.03506 | -0.0218 | 37.4216
13 | 1.3198 | 0.03903 | -0.0189 | 33.815
13.5 | 1.3245 | 0.04343 | -0.0166 | 30.4974
14 | 1.3243 | 0.04866 | -0.0151 | 27.2154
14.5 | 1.3163 | 0.0553 | -0.0144 | 23.8029
15 | 1.3003 | 0.06356 | -0.015 | 20.4578
15.5 | 1.2783 | 0.07341 | -0.0174 | 17.4132
16 | 1.2473 | 0.08574 | -0.022 | 14.5475
16.5 | 1.2191 | 0.09878 | -0.0285 | 12.3416
17 | 1.18 | 0.11529 | -0.0376 | 10.2351
17.5 | 1.1275 | 0.13686 | -0.0506 | 8.2383
18 | 1.0804 | 0.15989 | -0.065 | 6.7571
18.5 | 1.0094 | 0.19662 | -0.0851 | 5.1338

## 43. Re 1M Mach 0.10 (1)
BIGFOIL.COM POLAR EXPORT
goe602
GOE 602 |  |  |  | Cl Max: | 1.465 | at alpha= | 10 | deg
JavaFoil+Calcfoil stall+Eppler ext transition |  |  |  | L/D Max: | 145.549 | at alpha= | 3 | deg
Re: | 1000000 |  |  | Cd Min: | 0.00516 | at alpha= | 1.5 | deg
Mach: | 0.1 |  |  | Cl=0 at alpha= | -4.2632 | deg
|  |  |  | @ Cl=0.1, Cd= | 0.0063574
|  |  |  | @ Cl=0.4, Cd= | 0.0061505
|  |  |  | @ Cl=0.6, Cd= | 0.0058683
alpha (deg) | Cl | Cd | Cm | Cl/Cd
-18 | -0.386 | 0.17759 | -0.022 | -2.171
-17.5 | -0.403 | 0.16843 | -0.023 | -2.394
-17 | -0.42 | 0.15988 | -0.024 | -2.63
-16.5 | -0.437 | 0.15216 | -0.024 | -2.873
-16 | -0.453 | 0.13808 | -0.025 | -3.281
-15.5 | -0.468 | 0.13241 | -0.026 | -3.532
-15 | -0.481 | 0.12188 | -0.027 | -3.945
-14.5 | -0.492 | 0.1143 | -0.027 | -4.304
-14 | -0.501 | 0.10739 | -0.028 | -4.662
-13.5 | -0.507 | 0.10032 | -0.029 | -5.049
-13 | -0.509 | 0.09263 | -0.03 | -5.497
-12.5 | -0.508 | 0.08725 | -0.03 | -5.826
-12 | -0.504 | 0.08125 | -0.031 | -6.197
-11.5 | -0.495 | 0.0763 | -0.032 | -6.483
-11 | -0.482 | 0.0709 | -0.033 | -6.792
-10.5 | -0.464 | 0.06615 | -0.033 | -7.019
-10 | -0.443 | 0.06171 | -0.034 | -7.175
-9.5 | -0.417 | 0.05825 | -0.034 | -7.16
-9 | -0.388 | 0.05446 | -0.034 | -7.121
-8.5 | -0.355 | 0.05113 | -0.035 | -6.952
-8 | -0.32 | 0.04814 | -0.035 | -6.65
-7.5 | -0.282 | 0.04527 | -0.036 | -6.232
-7 | -0.241 | 0.04246 | -0.037 | -5.672
-6.5 | -0.198 | 0.04006 | -0.038 | -4.953
-6 | -0.155 | 0.03794 | -0.038 | -4.089
-5.5 | -0.137 | 0.00706 | -0.082 | -19.403
-5 | -0.082 | 0.00686 | -0.083 | -11.955
-4.5 | -0.027 | 0.0067 | -0.084 | -3.958
-4 | 0.03 | 0.00651 | -0.085 | 4.537
-3.5 | 0.086 | 0.00635 | -0.087 | 13.543
-3 | 0.143 | 0.00638 | -0.088 | 22.381
-2.5 | 0.2 | 0.00624 | -0.089 | 32.06
-2 | 0.257 | 0.00623 | -0.09 | 41.306
-1.5 | 0.315 | 0.0068 | -0.091 | 46.268
-1 | 0.373 | 0.00688 | -0.092 | 54.194
-0.5 | 0.43 | 0.00534 | -0.094 | 80.565
0 | 0.491 | 0.00544 | -0.095 | 90.266
0.5 | 0.549 | 0.00571 | -0.096 | 96.177
1 | 0.607 | 0.00589 | -0.097 | 102.992
1.5 | 0.665 | 0.00516 | -0.098 | 128.856
2 | 0.723 | 0.00525 | -0.099 | 137.635
2.5 | 0.78 | 0.00651 | -0.1 | 119.917
3 | 0.838 | 0.00576 | -0.101 | 145.549
3.5 | 0.895 | 0.00718 | -0.102 | 124.655
4 | 0.953 | 0.00749 | -0.103 | 127.138
4.5 | 1.01 | 0.01142 | -0.104 | 88.395
5 | 1.066 | 0.01189 | -0.105 | 89.66
5.5 | 1.121 | 0.01249 | -0.106 | 89.759
6 | 1.175 | 0.01318 | -0.107 | 89.197
6.5 | 1.229 | 0.01378 | -0.108 | 89.198
7 | 1.281 | 0.01442 | -0.109 | 88.827
7.5 | 1.325 | 0.01237 | -0.11 | 107.152
8 | 1.365 | 0.01298 | -0.111 | 105.141
8.5 | 1.4 | 0.01363 | -0.112 | 102.678
9 | 1.428 | 0.01451 | -0.113 | 98.416
9.5 | 1.45 | 0.01563 | -0.114 | 92.769
10 | 1.465 | 0.01667 | -0.115 | 87.892
10.5 | 1.453 | 0.0213 | -0.114 | 68.211
11 | 1.438 | 0.02309 | -0.114 | 62.302
11.5 | 1.423 | 0.02497 | -0.114 | 56.983
12 | 1.4 | 0.02695 | -0.114 | 51.944
12.5 | 1.355 | 0.03137 | -0.112 | 43.205
13 | 1.318 | 0.03383 | -0.112 | 38.946
13.5 | 1.212 | 0.05303 | -0.103 | 22.865
14 | 1.06 | 0.10358 | -0.058 | 10.235
14.5 | 1.023 | 0.10978 | -0.057 | 9.321
15 | 0.984 | 0.11614 | -0.057 | 8.47

## 44. Re 1M Mach 0.10 (2)
BIGFOIL.COM POLAR EXPORT
goe602
GOE 602 |  |  |  | Cl Max: | 1.3122 | at alpha= | 13.5 | deg
XFOIL ncrit=9 |  |  |  | L/D Max: | 119.062 | at alpha= | 3.5 | deg
Re: | 1000000 |  |  | Cd Min: | 0.2352 | at alpha= | -20 | deg
Mach: | 0.1 |  |  | Cl=0 at alpha= | -4.0632 | deg
|  |  |  | @ Cl=0.1, Cd= | 0.0077643
|  |  |  | @ Cl=0.4, Cd= | 0.0052885
|  |  |  | @ Cl=0.6, Cd= | 0.0054187
alpha (deg) | Cl | Cd | Cm | Cl/Cd
-20 | -0.5901 | 0.2352 | 0.0127 | -2.5089
-19.5 | -0.5742 | 0.22856 | 0.009 | -2.5123
-19 | -0.5591 | 0.22176 | 0.0053 | -2.5212
-18.5 | -0.5443 | 0.21503 | 0.0018 | -2.5313
-18 | -0.5298 | 0.20883 | -0.0005 | -2.537
-17.5 | -0.5144 | 0.20307 | -0.0034 | -2.5331
-17 | -0.4996 | 0.19675 | -0.0063 | -2.5393
-16.5 | -0.4853 | 0.18971 | -0.0094 | -2.5581
-16 | -0.4733 | 0.18239 | -0.0129 | -2.595
-15.5 | -0.4617 | 0.17527 | -0.0158 | -2.6342
-15 | -0.4523 | 0.16749 | -0.0182 | -2.7005
-14.5 | -0.4391 | 0.16192 | -0.0195 | -2.7118
-14 | -0.4271 | 0.15605 | -0.0214 | -2.7369
-13.5 | -0.4169 | 0.14964 | -0.0233 | -2.786
-13 | -0.4081 | 0.14293 | -0.0252 | -2.8552
-12.5 | -0.4051 | 0.13421 | -0.0287 | -3.0184
-12 | -0.3998 | 0.1269 | -0.0306 | -3.1505
-11.5 | -0.3982 | 0.1194 | -0.0315 | -3.335
-11 | -0.391 | 0.11389 | -0.0323 | -3.4331
-10.5 | -0.3848 | 0.1087 | -0.0328 | -3.54
-9 | -0.5588 | 0.02211 | -0.0925 | -25.2736
-8.5 | -0.5038 | 0.01778 | -0.0953 | -28.3352
-8 | -0.4421 | 0.01457 | -0.0982 | -30.3432
-7.5 | -0.3864 | 0.01402 | -0.0984 | -27.5606
-7 | -0.3222 | 0.01316 | -0.1003 | -24.4833
-6.5 | -0.2676 | 0.01176 | -0.1004 | -22.7551
-6 | -0.2058 | 0.01125 | -0.1016 | -18.2933
-5.5 | -0.1531 | 0.01022 | -0.1011 | -14.9804
-5 | -0.0987 | 0.00978 | -0.1006 | -10.092
-4.5 | -0.0442 | 0.00942 | -0.1002 | -4.6921
-4 | 0.0064 | 0.00838 | -0.0991 | 0.76372
-3.5 | 0.0599 | 0.00798 | -0.0985 | 7.5063
-3 | 0.1138 | 0.00769 | -0.0978 | 14.7984
-2.5 | 0.1665 | 0.00721 | -0.0969 | 23.0929
-2 | 0.2198 | 0.00697 | -0.0962 | 31.5352
-1.5 | 0.2697 | 0.00632 | -0.0951 | 42.6741
-1 | 0.3198 | 0.00593 | -0.0939 | 53.9292
-0.5 | 0.3681 | 0.00557 | -0.0924 | 66.0862
0 | 0.4123 | 0.00518 | -0.0899 | 79.5946
0.5 | 0.4546 | 0.00495 | -0.0865 | 91.8384
1 | 0.5458 | 0.00518 | -0.0942 | 105.3668
1.5 | 0.6162 | 0.00549 | -0.0975 | 112.2404
2 | 0.661 | 0.00575 | -0.0952 | 114.9565
2.5 | 0.7063 | 0.00608 | -0.093 | 116.1678
3 | 0.7529 | 0.00639 | -0.091 | 117.8247
3.5 | 0.8001 | 0.00672 | -0.0892 | 119.0625
4 | 0.8449 | 0.00724 | -0.087 | 116.6989
4.5 | 0.8893 | 0.00785 | -0.0849 | 113.2866
5 | 0.9294 | 0.00882 | -0.082 | 105.3741
5.5 | 0.9624 | 0.01038 | -0.0781 | 92.7168
6 | 0.9979 | 0.01178 | -0.0745 | 84.7114
6.5 | 1.0409 | 0.01261 | -0.0721 | 82.5456
7 | 1.084 | 0.01336 | -0.0698 | 81.1377
7.5 | 1.1204 | 0.01457 | -0.0663 | 76.8977
8 | 1.1591 | 0.01546 | -0.0633 | 74.9741
8.5 | 1.192 | 0.01646 | -0.0593 | 72.418
9 | 1.2057 | 0.01837 | -0.0522 | 65.6342
9.5 | 1.2266 | 0.01997 | -0.0467 | 61.4221
10 | 1.2491 | 0.02157 | -0.0419 | 57.9091
10.5 | 1.2641 | 0.02378 | -0.0366 | 53.1581
11 | 1.283 | 0.02584 | -0.0324 | 49.6517
11.5 | 1.2978 | 0.02835 | -0.0283 | 45.7778
12 | 1.2927 | 0.03354 | -0.023 | 38.542
12.5 | 1.3057 | 0.03657 | -0.0202 | 35.7041
13 | 1.3109 | 0.04101 | -0.0173 | 31.9654
13.5 | 1.3122 | 0.046 | -0.0153 | 28.5261
14 | 1.3078 | 0.05195 | -0.0142 | 25.1742
14.5 | 1.2942 | 0.05963 | -0.0142 | 21.7038
15 | 1.272 | 0.06922 | -0.0159 | 18.3762
15.5 | 1.2441 | 0.08067 | -0.0198 | 15.4221
16 | 1.2091 | 0.09456 | -0.0262 | 12.7866
16.5 | 1.176 | 0.10953 | -0.0344 | 10.7368
17 | 1.1371 | 0.12728 | -0.0449 | 8.9338
17.5 | 1.0928 | 0.14831 | -0.0579 | 7.3684
18 | 1.0467 | 0.17285 | -0.073 | 6.0555
18.5 | 0.9733 | 0.21644 | -0.0926 | 4.4969

## 45. Re 1M Mach 0.25 (1)
BIGFOIL.COM POLAR EXPORT
goe602
GOE 602 |  |  |  | Cl Max: | 1.452 | at alpha= | 9.5 | deg
JavaFoil+Calcfoil stall+Eppler ext transition |  |  |  | L/D Max: | 140.083 | at alpha= | 2 | deg
Re: | 1000000 |  |  | Cd Min: | 0.00498 | at alpha= | 0.5 | deg
Mach: | 0.25 |  |  | Cl=0 at alpha= | -4.2632 | deg
|  |  |  | @ Cl=0.1, Cd= | 0.0063939
|  |  |  | @ Cl=0.4, Cd= | 0.0065134
|  |  |  | @ Cl=0.6, Cd= | 0.005094
alpha (deg) | Cl | Cd | Cm | Cl/Cd
-16 | -0.155 | 0.15795 | -0.026 | -0.979
-15.5 | -0.214 | 0.15129 | -0.026 | -1.412
-15 | -0.262 | 0.1496 | -0.026 | -1.749
-14.5 | -0.304 | 0.14827 | -0.026 | -2.051
-14 | -0.342 | 0.13056 | -0.027 | -2.619
-13.5 | -0.375 | 0.11857 | -0.028 | -3.163
-13 | -0.403 | 0.10531 | -0.029 | -3.824
-12.5 | -0.424 | 0.09668 | -0.03 | -4.388
-12 | -0.439 | 0.08923 | -0.031 | -4.925
-11.5 | -0.448 | 0.08225 | -0.032 | -5.444
-11 | -0.449 | 0.07575 | -0.033 | -5.927
-10.5 | -0.443 | 0.06962 | -0.034 | -6.367
-10 | -0.431 | 0.06398 | -0.035 | -6.734
-9.5 | -0.412 | 0.05968 | -0.035 | -6.904
-9 | -0.387 | 0.05567 | -0.034 | -6.955
-8.5 | -0.358 | 0.05213 | -0.035 | -6.865
-8 | -0.324 | 0.04881 | -0.036 | -6.645
-7.5 | -0.287 | 0.04581 | -0.037 | -6.27
-7 | -0.246 | 0.04295 | -0.037 | -5.72
-6.5 | -0.203 | 0.04041 | -0.038 | -5.017
-6 | -0.159 | 0.03811 | -0.04 | -4.168
-5.5 | -0.114 | 0.03612 | -0.04 | -3.155
-5 | -0.084 | 0.00683 | -0.085 | -12.303
-4.5 | -0.027 | 0.00678 | -0.087 | -4.011
-4 | 0.03 | 0.00656 | -0.088 | 4.619
-3.5 | 0.088 | 0.0064 | -0.089 | 13.805
-3 | 0.147 | 0.00637 | -0.09 | 23.019
-2.5 | 0.205 | 0.00625 | -0.091 | 32.859
-2 | 0.264 | 0.00623 | -0.093 | 42.414
-1.5 | 0.323 | 0.00689 | -0.094 | 46.969
-1 | 0.383 | 0.00696 | -0.095 | 55.063
-0.5 | 0.442 | 0.00541 | -0.096 | 81.76
0 | 0.505 | 0.00558 | -0.097 | 90.402
0.5 | 0.564 | 0.00498 | -0.099 | 113.375
1 | 0.624 | 0.00517 | -0.1 | 120.737
1.5 | 0.683 | 0.00517 | -0.101 | 132.217
2 | 0.743 | 0.0053 | -0.102 | 140.083
2.5 | 0.802 | 0.0067 | -0.103 | 119.691
3 | 0.861 | 0.00699 | -0.104 | 123.202
3.5 | 0.92 | 0.00733 | -0.105 | 125.53
4 | 0.978 | 0.0077 | -0.106 | 127.116
4.5 | 1.037 | 0.01176 | -0.107 | 88.159
5 | 1.094 | 0.01229 | -0.108 | 89.001
5.5 | 1.15 | 0.01298 | -0.109 | 88.632
6 | 1.206 | 0.01367 | -0.11 | 88.197
6.5 | 1.26 | 0.01434 | -0.111 | 87.877
7 | 1.312 | 0.01506 | -0.112 | 87.129
7.5 | 1.355 | 0.01342 | -0.113 | 100.918
8 | 1.391 | 0.01344 | -0.114 | 103.487
8.5 | 1.421 | 0.01422 | -0.115 | 99.92
9 | 1.441 | 0.01545 | -0.116 | 93.245
9.5 | 1.452 | 0.01658 | -0.117 | 87.533
10 | 1.426 | 0.02171 | -0.116 | 65.689
10.5 | 1.403 | 0.0237 | -0.116 | 59.201
11 | 1.368 | 0.0262 | -0.116 | 52.205
11.5 | 1.312 | 0.02982 | -0.115 | 44.002
12 | 1.063 | 0.0837 | -0.058 | 12.696
12.5 | 1.009 | 0.09143 | -0.057 | 11.037
13 | 0.946 | 0.09924 | -0.055 | 9.53
13.5 | 0.874 | 0.10933 | -0.053 | 7.993
14 | 0.795 | 0.11883 | -0.051 | 6.692
14.5 | 0.711 | 0.13324 | -0.051 | 5.334

## 46. Re 1M Mach 0.25 (2)
BIGFOIL.COM POLAR EXPORT
goe602
GOE 602 |  |  |  | Cl Max: | 1.2668 | at alpha= | 11.5 | deg
XFOIL ncrit=9 |  |  |  | L/D Max: | 118.611 | at alpha= | 3.5 | deg
Re: | 1000000 |  |  | Cd Min: | 0.23874 | at alpha= | -20 | deg
Mach: | 0.25 |  |  | Cl=0 at alpha= | -4.0591 | deg
|  |  |  | @ Cl=0.1, Cd= | 0.0079047
|  |  |  | @ Cl=0.4, Cd= | 0.0055797
|  |  |  | @ Cl=0.6, Cd= | 0.0055002
alpha (deg) | Cl | Cd | Cm | Cl/Cd
-20 | -0.5978 | 0.23874 | 0.0132 | -2.504
-19.5 | -0.581 | 0.23198 | 0.0093 | -2.5045
-19 | -0.5649 | 0.22507 | 0.0055 | -2.5099
-18.5 | -0.5492 | 0.21822 | 0.0019 | -2.5167
-18 | -0.5337 | 0.21198 | -0.0004 | -2.5177
-17.5 | -0.5175 | 0.20597 | -0.0035 | -2.5125
-17 | -0.5018 | 0.19941 | -0.0065 | -2.5164
-16.5 | -0.4865 | 0.1921 | -0.0098 | -2.5325
-16 | -0.4736 | 0.1849 | -0.0133 | -2.5614
-15.5 | -0.461 | 0.17778 | -0.0163 | -2.5931
-15 | -0.449 | 0.17048 | -0.0182 | -2.6337
-14.5 | -0.4354 | 0.16467 | -0.0199 | -2.6441
-14 | -0.4231 | 0.15855 | -0.0219 | -2.6686
-13.5 | -0.4121 | 0.152 | -0.0239 | -2.7112
-13 | -0.4032 | 0.14457 | -0.0263 | -2.789
-12.5 | -0.3985 | 0.13668 | -0.0293 | -2.9156
-12 | -0.3921 | 0.1295 | -0.031 | -3.0278
-11.5 | -0.3867 | 0.12274 | -0.0315 | -3.1506
-11 | -0.3793 | 0.1171 | -0.0322 | -3.2391
-10.5 | -0.3732 | 0.11158 | -0.0329 | -3.3447
-10 | -0.3762 | 0.10399 | -0.0349 | -3.6177
-9.5 | -0.382 | 0.09743 | -0.0348 | -3.9208
-9 | -0.3922 | 0.08544 | -0.0404 | -4.5904
-8.5 | -0.3818 | 0.07193 | -0.054 | -5.3079
-8 | -0.3803 | 0.04698 | -0.0886 | -8.0949
-7.5 | -0.3945 | 0.01675 | -0.1042 | -23.5522
-7 | -0.3285 | 0.01534 | -0.1061 | -21.4146
-6.5 | -0.2758 | 0.01286 | -0.1053 | -21.4463
-6 | -0.2156 | 0.01201 | -0.1055 | -17.9517
-5.5 | -0.1551 | 0.01157 | -0.1055 | -13.4054
-5 | -0.1019 | 0.01018 | -0.1045 | -10.0098
-4.5 | -0.0455 | 0.00978 | -0.1038 | -4.6524
-4 | 0.0061 | 0.00863 | -0.1024 | 0.70684
-3.5 | 0.061 | 0.00816 | -0.1015 | 7.4755
-3 | 0.116 | 0.0078 | -0.1006 | 14.8718
-2.5 | 0.1701 | 0.00732 | -0.0995 | 23.2377
-1.5 | 0.2771 | 0.00659 | -0.0974 | 42.0486
-1 | 0.3275 | 0.00608 | -0.096 | 53.8651
-0.5 | 0.3777 | 0.00579 | -0.0945 | 65.2332
0 | 0.4233 | 0.00536 | -0.092 | 78.9739
0.5 | 0.4664 | 0.00511 | -0.0884 | 91.272
1 | 0.5556 | 0.00531 | -0.0951 | 104.6328
1.5 | 0.6303 | 0.00563 | -0.099 | 111.9538
2 | 0.6763 | 0.00591 | -0.0965 | 114.4332
2.5 | 0.7229 | 0.00624 | -0.0941 | 115.8494
3 | 0.7709 | 0.00656 | -0.092 | 117.5152
3.5 | 0.8196 | 0.00691 | -0.09 | 118.6107
4 | 0.8656 | 0.00745 | -0.0876 | 116.1879
5 | 0.9501 | 0.00923 | -0.0816 | 102.9361
5.5 | 0.983 | 0.01083 | -0.0772 | 90.7664
6 | 1.0201 | 0.01215 | -0.0733 | 83.9588
6.5 | 1.0633 | 0.01302 | -0.0703 | 81.6667
7 | 1.1041 | 0.01398 | -0.067 | 78.9771
7.5 | 1.1372 | 0.01524 | -0.0622 | 74.6194
8 | 1.1683 | 0.01633 | -0.0571 | 71.5432
8.5 | 1.1948 | 0.01768 | -0.0516 | 67.5792
9 | 1.1965 | 0.02045 | -0.0429 | 58.5086
9.5 | 1.2189 | 0.02228 | -0.0378 | 54.7083
10 | 1.2348 | 0.02472 | -0.0325 | 49.9515
10.5 | 1.246 | 0.02784 | -0.0273 | 44.7557
11 | 1.2585 | 0.03107 | -0.0232 | 40.5053
11.5 | 1.2668 | 0.03492 | -0.0196 | 36.2772
12 | 1.2588 | 0.04135 | -0.0157 | 30.4426
12.5 | 1.2563 | 0.04693 | -0.0137 | 26.7697
13 | 1.2428 | 0.05446 | -0.0129 | 22.8204
13.5 | 1.2246 | 0.06323 | -0.0141 | 19.3674
14 | 1.201 | 0.07373 | -0.0174 | 16.2892
14.5 | 1.1715 | 0.08632 | -0.0229 | 13.5716
15 | 1.1391 | 0.10076 | -0.0305 | 11.3051
15.5 | 1.1079 | 0.1163 | -0.0396 | 9.5262
16 | 1.0779 | 0.13298 | -0.0498 | 8.1057
16.5 | 1.049 | 0.15094 | -0.0608 | 6.9498

## 47. Re 1M Mach 0.50 (1)
BIGFOIL.COM POLAR EXPORT
goe602
GOE 602 |  |  |  | Cl Max: | 1.433 | at alpha= | 7 | deg
JavaFoil+Calcfoil stall+Eppler ext transition |  |  |  | L/D Max: | 129.115 | at alpha= | 1.5 | deg
Re: | 1000000 |  |  | Cd Min: | 0.00502 | at alpha= | -0.5 | deg
Mach: | 0.5 |  |  | Cl=0 at alpha= | -4.2931 | deg
|  |  |  | @ Cl=0.1, Cd= | 0.0067354
|  |  |  | @ Cl=0.4, Cd= | 0.0067433
|  |  |  | @ Cl=0.6, Cd= | 0.0052718
alpha (deg) | Cl | Cd | Cm | Cl/Cd
-20 | -0.79 | 0.19001 | -0.03 | -4.157
-19.5 | -0.766 | 0.18668 | -0.031 | -4.105
-19 | -0.745 | 0.1761 | -0.033 | -4.228
-18.5 | -0.719 | 0.16584 | -0.033 | -4.338
-18 | -0.694 | 0.16827 | -0.032 | -4.124
-17.5 | -0.669 | 0.16241 | -0.032 | -4.118
-17 | -0.645 | 0.14942 | -0.032 | -4.314
-16.5 | -0.62 | 0.14266 | -0.033 | -4.346
-16 | -0.596 | 0.13838 | -0.033 | -4.306
-15.5 | -0.571 | 0.13555 | -0.034 | -4.215
-15 | -0.547 | 0.12923 | -0.034 | -4.231
-14.5 | -0.522 | 0.13431 | -0.035 | -3.886
-14 | -0.497 | 0.13101 | -0.035 | -3.797
-13.5 | -0.473 | 0.12659 | -0.036 | -3.734
-13 | -0.447 | 0.1174 | -0.034 | -3.806
-12.5 | -0.422 | 0.11358 | -0.034 | -3.712
-12 | -0.397 | 0.10741 | -0.034 | -3.693
-11.5 | -0.372 | 0.10682 | -0.035 | -3.48
-11 | -0.347 | 0.10381 | -0.036 | -3.339
-10.5 | -0.321 | 0.10078 | -0.036 | -3.189
-10 | -0.296 | 0.09732 | -0.037 | -3.043
-9.5 | -0.271 | 0.09505 | -0.038 | -2.849
-9 | -0.245 | 0.09197 | -0.038 | -2.667
-8.5 | -0.22 | 0.08235 | -0.039 | -2.669
-8 | -0.254 | 0.06439 | -0.04 | -3.939
-7.5 | -0.287 | 0.05195 | -0.039 | -5.52
-7 | -0.256 | 0.04653 | -0.041 | -5.493
-6.5 | -0.216 | 0.04293 | -0.041 | -5.025
-6 | -0.172 | 0.03972 | -0.042 | -4.318
-5.5 | -0.124 | 0.03728 | -0.044 | -3.336
-5 | -0.075 | 0.03514 | -0.045 | -2.138
-4.5 | -0.024 | 0.03327 | -0.047 | -0.734
-4 | 0.034 | 0.00686 | -0.098 | 4.9
-3.5 | 0.098 | 0.00674 | -0.099 | 14.565
-3 | 0.163 | 0.00659 | -0.101 | 24.817
-2.5 | 0.229 | 0.00647 | -0.102 | 35.438
-2 | 0.295 | 0.00648 | -0.104 | 45.555
-1.5 | 0.361 | 0.00711 | -0.105 | 50.838
-1 | 0.428 | 0.00648 | -0.106 | 66.025
-0.5 | 0.494 | 0.00502 | -0.108 | 98.381
0 | 0.564 | 0.00513 | -0.109 | 109.878
0.5 | 0.63 | 0.00539 | -0.11 | 116.983
1 | 0.697 | 0.00559 | -0.111 | 124.536
1.5 | 0.763 | 0.00591 | -0.113 | 129.115
2 | 0.829 | 0.00706 | -0.114 | 117.399
2.5 | 0.895 | 0.0074 | -0.115 | 120.955
3 | 0.961 | 0.00784 | -0.116 | 122.513
3.5 | 1.026 | 0.00826 | -0.118 | 124.148
4 | 1.09 | 0.01284 | -0.119 | 84.924
4.5 | 1.154 | 0.01354 | -0.12 | 85.218
5 | 1.216 | 0.01448 | -0.121 | 84.017
5.5 | 1.276 | 0.01536 | -0.122 | 83.059
6 | 1.332 | 0.01641 | -0.123 | 81.177
6.5 | 1.386 | 0.01741 | -0.124 | 79.591
7 | 1.433 | 0.01876 | -0.125 | 76.382
7.5 | 1.426 | 0.02043 | -0.125 | 69.804
8 | 1.385 | 0.02261 | -0.125 | 61.282
8.5 | 1.001 | 0.06017 | -0.061 | 16.633
9 | 0.707 | 0.07996 | -0.052 | 8.839
9.5 | 0.734 | 0.08475 | -0.056 | 8.663
10 | 0.762 | 0.09182 | -0.06 | 8.298
10.5 | 0.788 | 0.10021 | -0.058 | 7.864
11 | 0.815 | 0.10327 | -0.059 | 7.889
11.5 | 0.841 | 0.10646 | -0.059 | 7.902
12 | 0.868 | 0.11181 | -0.059 | 7.761

## 48. Re 1M Mach 0.50 (2)
BIGFOIL.COM POLAR EXPORT
goe602
GOE 602 |  |  |  | Cl Max: | 1.1862 | at alpha= | 9 | deg
XFOIL ncrit=9 |  |  |  | L/D Max: | 116.593 | at alpha= | 3.5 | deg
Re: | 1000000 |  |  | Cd Min: | 0.25772 | at alpha= | -20 | deg
Mach: | 0.5 |  |  | Cl=0 at alpha= | -4.035 | deg
|  |  |  | @ Cl=0.1, Cd= | 0.0087327
|  |  |  | @ Cl=0.4, Cd= | 0.0066849
|  |  |  | @ Cl=0.6, Cd= | 0.0058755
alpha (deg) | Cl | Cd | Cm | Cl/Cd
-20 | -0.6399 | 0.25772 | 0.0159 | -2.4829
-19.5 | -0.6193 | 0.24991 | 0.0114 | -2.4781
-19 | -0.5992 | 0.24196 | 0.0072 | -2.4764
-18.5 | -0.5794 | 0.23449 | 0.0039 | -2.4709
-18 | -0.5594 | 0.22744 | 0.0002 | -2.4595
-17.5 | -0.5396 | 0.22007 | -0.0034 | -2.4519
-17 | -0.5197 | 0.21192 | -0.0074 | -2.4523
-16.5 | -0.5014 | 0.20428 | -0.0113 | -2.4545
-16 | -0.4843 | 0.19664 | -0.015 | -2.4629
-15.5 | -0.4663 | 0.18927 | -0.017 | -2.4637
-15 | -0.449 | 0.18253 | -0.0195 | -2.4599
-14.5 | -0.4327 | 0.17561 | -0.0221 | -2.464
-14 | -0.4172 | 0.16842 | -0.0245 | -2.4771
-13.5 | -0.4034 | 0.16075 | -0.0275 | -2.5095
-13 | -0.3922 | 0.15339 | -0.03 | -2.5569
-12.5 | -0.3822 | 0.14595 | -0.0322 | -2.6187
-12 | -0.3701 | 0.13924 | -0.0324 | -2.658
-11.5 | -0.3593 | 0.13329 | -0.0332 | -2.6956
-11 | -0.3508 | 0.12693 | -0.034 | -2.7637
-10.5 | -0.3491 | 0.11986 | -0.0361 | -2.9126
-10 | -0.3486 | 0.11353 | -0.0358 | -3.0706
-9.5 | -0.3375 | 0.10581 | -0.039 | -3.1897
-9 | -0.3135 | 0.09661 | -0.0464 | -3.245
-8.5 | -0.2919 | 0.0881 | -0.0527 | -3.3133
-8 | -0.2717 | 0.07857 | -0.0616 | -3.4581
-7.5 | -0.246 | 0.0687 | -0.0731 | -3.5808
-7 | -0.2285 | 0.0578 | -0.0863 | -3.9533
-6.5 | -0.1979 | 0.04181 | -0.1131 | -4.7333
-6 | -0.1787 | 0.02732 | -0.1257 | -6.541
-5.5 | -0.1524 | 0.01947 | -0.1258 | -7.8274
-5 | -0.1098 | 0.01472 | -0.1227 | -7.4592
-4.5 | -0.0572 | 0.01181 | -0.1195 | -4.8434
-4 | 0.0043 | 0.01063 | -0.1172 | 0.40452
-3.5 | 0.0627 | 0.00916 | -0.1147 | 6.845
-3 | 0.1238 | 0.00846 | -0.1127 | 14.6336
-2.5 | 0.185 | 0.00801 | -0.1107 | 23.0961
-2 | 0.2445 | 0.00752 | -0.1087 | 32.5133
-1.5 | 0.3045 | 0.00735 | -0.1069 | 41.4286
-0.5 | 0.4165 | 0.00657 | -0.1028 | 63.3942
0 | 0.4697 | 0.00623 | -0.1003 | 75.3933
0.5 | 0.5203 | 0.00598 | -0.0969 | 87.0067
1 | 0.587 | 0.00582 | -0.0965 | 100.8591
1.5 | 0.6877 | 0.00625 | -0.104 | 110.032
2 | 0.7389 | 0.00658 | -0.1007 | 112.2948
2.5 | 0.7914 | 0.00693 | -0.0975 | 114.1991
3 | 0.8454 | 0.00731 | -0.0945 | 115.6498
3.5 | 0.9001 | 0.00772 | -0.0916 | 116.5933
4 | 0.9487 | 0.00845 | -0.0876 | 112.2722
4.5 | 0.9923 | 0.00947 | -0.0827 | 104.7835
5 | 1.0188 | 0.01125 | -0.0751 | 90.56
5.5 | 1.0494 | 0.01262 | -0.0679 | 83.1537
6 | 1.0868 | 0.01381 | -0.0615 | 78.6966
6.5 | 1.1235 | 0.01513 | -0.0552 | 74.2564
7 | 1.1512 | 0.01695 | -0.048 | 67.9174
7.5 | 1.1644 | 0.01964 | -0.0398 | 59.2872
8 | 1.1756 | 0.02282 | -0.0326 | 51.5162
8.5 | 1.1832 | 0.02673 | -0.0265 | 44.2649
9 | 1.1862 | 0.0316 | -0.0215 | 37.538
9.5 | 1.1854 | 0.03741 | -0.0178 | 31.6867
10 | 1.178 | 0.04447 | -0.0158 | 26.4898
10.5 | 1.1656 | 0.05279 | -0.0157 | 22.0799
11 | 1.1431 | 0.06304 | -0.0181 | 18.1329
11.5 | 1.1176 | 0.07467 | -0.0226 | 14.9672
12 | 1.0888 | 0.08776 | -0.0291 | 12.4066
12.5 | 1.0624 | 0.10173 | -0.0367 | 10.4433
13 | 1.0384 | 0.11629 | -0.0452 | 8.9294
13.5 | 1.0165 | 0.1316 | -0.0543 | 7.7242
14 | 0.9991 | 0.14699 | -0.0635 | 6.7971

## 49. Re 2M Mach 0.00 (1)
BIGFOIL.COM POLAR EXPORT
goe602
GOE 602 |  |  |  | Cl Max: | 1.478 | at alpha= | 11 | deg
JavaFoil+Calcfoil stall+Eppler ext transition |  |  |  | L/D Max: | 167.859 | at alpha= | 4 | deg
Re: | 2000000 |  |  | Cd Min: | 0.00446 | at alpha= | 0 | deg
Mach: | 0 |  |  | Cl=0 at alpha= | -4.2636 | deg
|  |  |  | @ Cl=0.1, Cd= | 0.0057475
|  |  |  | @ Cl=0.4, Cd= | 0.0053889
|  |  |  | @ Cl=0.6, Cd= | 0.0055562
alpha (deg) | Cl | Cd | Cm | Cl/Cd
-18.5 | -0.411 | 0.16645 | -0.023 | -2.466
-18 | -0.426 | 0.15888 | -0.023 | -2.681
-17.5 | -0.441 | 0.15056 | -0.024 | -2.93
-17 | -0.456 | 0.14249 | -0.025 | -3.199
-16.5 | -0.47 | 0.1329 | -0.025 | -3.535
-16 | -0.483 | 0.12763 | -0.026 | -3.783
-15.5 | -0.495 | 0.11949 | -0.027 | -4.139
-15 | -0.505 | 0.11327 | -0.028 | -4.456
-14.5 | -0.513 | 0.10594 | -0.028 | -4.84
-14 | -0.519 | 0.09954 | -0.029 | -5.209
-13.5 | -0.522 | 0.09297 | -0.03 | -5.61
-13 | -0.522 | 0.08762 | -0.03 | -5.952
-12.5 | -0.518 | 0.08225 | -0.032 | -6.303
-12 | -0.512 | 0.07712 | -0.033 | -6.635
-11.5 | -0.501 | 0.07145 | -0.034 | -7.017
-11 | -0.488 | 0.06589 | -0.037 | -7.401
-10.5 | -0.469 | 0.06168 | -0.038 | -7.607
-10 | -0.447 | 0.05728 | -0.039 | -7.802
-9.5 | -0.419 | 0.0547 | -0.037 | -7.658
-9 | -0.388 | 0.05225 | -0.035 | -7.426
-8.5 | -0.355 | 0.04926 | -0.036 | -7.209
-8 | -0.393 | 0.00758 | -0.075 | -51.846
-7.5 | -0.346 | 0.00728 | -0.077 | -47.562
-7 | -0.295 | 0.00685 | -0.078 | -43.105
-6.5 | -0.243 | 0.00658 | -0.079 | -36.973
-6 | -0.19 | 0.00641 | -0.08 | -29.674
-5.5 | -0.136 | 0.00624 | -0.081 | -21.83
-5 | -0.082 | 0.0061 | -0.083 | -13.386
-4.5 | -0.026 | 0.00598 | -0.084 | -4.412
-4 | 0.029 | 0.00586 | -0.085 | 5.02
-3.5 | 0.086 | 0.00575 | -0.086 | 14.888
-3 | 0.142 | 0.00574 | -0.087 | 24.777
-2.5 | 0.199 | 0.00575 | -0.089 | 34.601
-2 | 0.256 | 0.00567 | -0.09 | 45.209
-1.5 | 0.313 | 0.00624 | -0.091 | 50.217
-1 | 0.371 | 0.00632 | -0.092 | 58.685
-0.5 | 0.428 | 0.00449 | -0.093 | 95.426
0 | 0.489 | 0.00446 | -0.094 | 109.488
0.5 | 0.546 | 0.00537 | -0.095 | 101.793
1 | 0.604 | 0.00557 | -0.097 | 108.416
1.5 | 0.662 | 0.00578 | -0.098 | 114.553
2 | 0.719 | 0.00587 | -0.099 | 122.495
2.5 | 0.777 | 0.00586 | -0.1 | 132.583
3 | 0.834 | 0.0052 | -0.101 | 160.414
3.5 | 0.891 | 0.00639 | -0.102 | 139.458
4 | 0.948 | 0.00565 | -0.103 | 167.859
4.5 | 1.005 | 0.01001 | -0.104 | 100.339
5 | 1.061 | 0.01044 | -0.105 | 101.554
5.5 | 1.116 | 0.01087 | -0.106 | 102.645
6 | 1.17 | 0.0115 | -0.107 | 101.726
6.5 | 1.223 | 0.01202 | -0.108 | 101.739
7 | 1.275 | 0.01257 | -0.109 | 101.42
7.5 | 1.32 | 0.01081 | -0.11 | 122.032
8 | 1.36 | 0.01148 | -0.111 | 118.457
8.5 | 1.395 | 0.01205 | -0.112 | 115.821
9 | 1.425 | 0.01266 | -0.112 | 112.586
9.5 | 1.448 | 0.01359 | -0.113 | 106.589
10 | 1.465 | 0.01443 | -0.114 | 101.536
10.5 | 1.475 | 0.01523 | -0.115 | 96.855
11 | 1.478 | 0.01626 | -0.116 | 90.896
11.5 | 1.473 | 0.02025 | -0.117 | 72.763
12 | 1.429 | 0.02229 | -0.115 | 64.117
12.5 | 1.403 | 0.02421 | -0.115 | 57.974
13 | 1.369 | 0.02683 | -0.114 | 51.042
13.5 | 1.33 | 0.02958 | -0.114 | 44.943
14 | 1.265 | 0.03704 | -0.111 | 34.148
14.5 | 1.215 | 0.04164 | -0.11 | 29.193
15 | 1.134 | 0.05816 | -0.104 | 19.491
15.5 | 1.036 | 0.09031 | -0.091 | 11.472
16 | 0.963 | 0.11646 | -0.074 | 8.271

## 50. Re 2M Mach 0.00 (2)
BIGFOIL.COM POLAR EXPORT
goe602
GOE 602 |  |  |  | Cl Max: | 1.475 | at alpha= | 14.5 | deg
XFOIL ncrit=9 |  |  |  | L/D Max: | 132.644 | at alpha= | 3 | deg
Re: | 2000000 |  |  | Cd Min: | 0.12812 | at alpha= | 19.5 | deg
Mach: | 0 |  |  | Cl=0 at alpha= | -4.0333 | deg
|  |  |  | @ Cl=0.1, Cd= | 0.0064177
|  |  |  | @ Cl=0.4, Cd= | 0.0054886
|  |  |  | @ Cl=0.6, Cd= | 0.0050765
alpha (deg) | Cl | Cd | Cm | Cl/Cd
-13 | -0.9633 | 0.0304 | -0.0827 | -31.6875
-12.5 | -0.9225 | 0.02512 | -0.0874 | -36.7237
-12 | -0.8781 | 0.02188 | -0.0891 | -40.1325
-11.5 | -0.8235 | 0.01985 | -0.0912 | -41.4861
-11 | -0.7712 | 0.01627 | -0.0938 | -47.4001
-10.5 | -0.7156 | 0.01458 | -0.0953 | -49.0809
-10 | -0.6592 | 0.01343 | -0.0963 | -49.0841
-9.5 | -0.5978 | 0.01235 | -0.0983 | -48.4049
-9 | -0.5361 | 0.01145 | -0.1002 | -46.821
-8.5 | -0.4834 | 0.01016 | -0.1001 | -47.5787
-8 | -0.4278 | 0.00956 | -0.1003 | -44.749
-7.5 | -0.3722 | 0.00907 | -0.1005 | -41.0364
-7 | -0.319 | 0.00846 | -0.1001 | -37.7069
-6.5 | -0.2647 | 0.00822 | -0.0998 | -32.2019
-6 | -0.2121 | 0.00779 | -0.0991 | -27.2272
-5.5 | -0.1574 | 0.00768 | -0.0989 | -20.4948
-5 | -0.1041 | 0.00731 | -0.0984 | -14.2408
-4.5 | -0.0505 | 0.00703 | -0.0979 | -7.1835
-4 | 0.0036 | 0.00685 | -0.0975 | 0.52555
-3.5 | 0.0577 | 0.00676 | -0.097 | 8.5355
-3 | 0.1096 | 0.00634 | -0.0961 | 17.2871
-2.5 | 0.1622 | 0.00618 | -0.0953 | 26.246
-2 | 0.2147 | 0.00613 | -0.0945 | 35.0245
-1.5 | 0.2666 | 0.00602 | -0.0937 | 44.2857
-1 | 0.3156 | 0.00571 | -0.0924 | 55.2715
-0.5 | 0.3653 | 0.00553 | -0.0913 | 66.0579
0 | 0.4156 | 0.00547 | -0.0903 | 75.9781
0.5 | 0.4631 | 0.00512 | -0.0888 | 90.4492
1 | 0.5128 | 0.00505 | -0.0876 | 101.5446
2 | 0.6444 | 0.00509 | -0.0922 | 126.6012
2.5 | 0.7113 | 0.00539 | -0.0949 | 131.9666
3 | 0.7574 | 0.00571 | -0.093 | 132.6445
3.5 | 0.8023 | 0.00614 | -0.0908 | 130.6678
4 | 0.8435 | 0.00685 | -0.088 | 123.1387
4.5 | 0.8843 | 0.00768 | -0.0853 | 115.1432
5 | 0.9226 | 0.00878 | -0.0821 | 105.0797
5.5 | 0.9689 | 0.00933 | -0.0805 | 103.8478
6 | 1.0101 | 0.01028 | -0.0779 | 98.2588
6.5 | 1.0561 | 0.01086 | -0.0761 | 97.2468
7 | 1.1022 | 0.01138 | -0.0745 | 96.8541
7.5 | 1.1446 | 0.01217 | -0.0721 | 94.0509
8 | 1.1892 | 0.01272 | -0.0703 | 93.4906
8.5 | 1.2313 | 0.0134 | -0.0681 | 91.8881
9 | 1.2676 | 0.0144 | -0.0649 | 88.0278
9.5 | 1.2987 | 0.01541 | -0.0607 | 84.2764
10 | 1.3304 | 0.01621 | -0.0566 | 82.0728
10.5 | 1.3611 | 0.01711 | -0.0527 | 79.55
11 | 1.3908 | 0.01808 | -0.0488 | 76.9248
11.5 | 1.4156 | 0.01936 | -0.0445 | 73.1198
12 | 1.4174 | 0.02204 | -0.0374 | 64.3103
12.5 | 1.4331 | 0.0241 | -0.0329 | 59.4647
13 | 1.4462 | 0.02651 | -0.0288 | 54.553
13.5 | 1.462 | 0.02892 | -0.0255 | 50.5533
14 | 1.4717 | 0.03206 | -0.0225 | 45.9046
14.5 | 1.475 | 0.03609 | -0.0199 | 40.87
15 | 1.4716 | 0.04123 | -0.0181 | 35.6925
15.5 | 1.4678 | 0.04698 | -0.0175 | 31.2431
16 | 1.4554 | 0.05432 | -0.0179 | 26.7931
16.5 | 1.4539 | 0.06085 | -0.0192 | 23.8932
17 | 1.4384 | 0.06975 | -0.0216 | 20.6222
17.5 | 1.4057 | 0.08185 | -0.0256 | 17.1741
18 | 1.3865 | 0.09269 | -0.0302 | 14.9585
18.5 | 1.3747 | 0.10279 | -0.0349 | 13.3739
19 | 1.3612 | 0.11361 | -0.0404 | 11.9813
19.5 | 1.3303 | 0.12812 | -0.0481 | 10.3832

## 51. Re 2M Mach 0.10 (1)
BIGFOIL.COM POLAR EXPORT
goe602
GOE 602 |  |  |  | Cl Max: | 1.472 | at alpha= | 10.5 | deg
JavaFoil+Calcfoil stall+Eppler ext transition |  |  |  | L/D Max: | 162.405 | at alpha= | 3 | deg
Re: | 2000000 |  |  | Cd Min: | 0.00445 | at alpha= | -0.5 | deg
Mach: | 0.1 |  |  | Cl=0 at alpha= | -4.2632 | deg
|  |  |  | @ Cl=0.1, Cd= | 0.0057703
|  |  |  | @ Cl=0.4, Cd= | 0.0054237
|  |  |  | @ Cl=0.6, Cd= | 0.0056038
alpha (deg) | Cl | Cd | Cm | Cl/Cd
-18 | -0.386 | 0.16222 | -0.023 | -2.379
-17.5 | -0.404 | 0.15352 | -0.024 | -2.629
-17 | -0.421 | 0.14794 | -0.025 | -2.844
-16.5 | -0.438 | 0.13733 | -0.025 | -3.186
-16 | -0.453 | 0.12946 | -0.026 | -3.502
-15.5 | -0.468 | 0.12189 | -0.027 | -3.84
-15 | -0.481 | 0.11506 | -0.027 | -4.182
-14.5 | -0.492 | 0.10818 | -0.028 | -4.551
-14 | -0.501 | 0.1005 | -0.029 | -4.985
-13.5 | -0.507 | 0.09507 | -0.03 | -5.331
-13 | -0.51 | 0.08828 | -0.03 | -5.771
-12.5 | -0.509 | 0.08282 | -0.031 | -6.141
-12 | -0.504 | 0.07779 | -0.032 | -6.478
-11.5 | -0.496 | 0.07261 | -0.034 | -6.828
-11 | -0.484 | 0.06679 | -0.037 | -7.242
-10.5 | -0.466 | 0.06229 | -0.037 | -7.488
-10 | -0.446 | 0.05764 | -0.039 | -7.729
-9.5 | -0.419 | 0.05431 | -0.039 | -7.719
-9 | -0.388 | 0.05253 | -0.035 | -7.391
-8.5 | -0.358 | 0.04729 | -0.041 | -7.572
-8 | -0.394 | 0.00754 | -0.076 | -52.252
-7.5 | -0.347 | 0.00731 | -0.077 | -47.49
-7 | -0.297 | 0.00693 | -0.078 | -42.807
-6.5 | -0.244 | 0.00665 | -0.079 | -36.745
-6 | -0.191 | 0.00638 | -0.081 | -29.959
-5.5 | -0.137 | 0.00621 | -0.082 | -22.047
-5 | -0.082 | 0.00608 | -0.083 | -13.504
-4.5 | -0.027 | 0.00595 | -0.084 | -4.454
-4 | 0.03 | 0.00593 | -0.085 | 4.985
-3.5 | 0.086 | 0.00579 | -0.087 | 14.874
-3 | 0.143 | 0.00571 | -0.088 | 25.026
-2.5 | 0.2 | 0.00572 | -0.089 | 35.003
-2 | 0.257 | 0.00573 | -0.09 | 44.913
-1.5 | 0.315 | 0.00629 | -0.091 | 50.086
-1 | 0.373 | 0.0063 | -0.093 | 59.149
-0.5 | 0.43 | 0.00445 | -0.094 | 96.706
0 | 0.491 | 0.00449 | -0.095 | 109.382
0.5 | 0.549 | 0.00534 | -0.096 | 102.894
1 | 0.607 | 0.00564 | -0.097 | 107.684
1.5 | 0.665 | 0.00581 | -0.098 | 114.389
2 | 0.723 | 0.00584 | -0.099 | 123.683
2.5 | 0.78 | 0.00589 | -0.1 | 132.45
3 | 0.838 | 0.00516 | -0.101 | 162.405
3.5 | 0.895 | 0.00638 | -0.102 | 140.376
4 | 0.953 | 0.00678 | -0.103 | 140.583
4.5 | 1.01 | 0.01004 | -0.104 | 100.6
5 | 1.066 | 0.01048 | -0.105 | 101.668
5.5 | 1.121 | 0.01095 | -0.106 | 102.342
6 | 1.175 | 0.01159 | -0.107 | 101.44
6.5 | 1.229 | 0.01211 | -0.108 | 101.473
7 | 1.281 | 0.01266 | -0.109 | 101.149
7.5 | 1.325 | 0.01086 | -0.11 | 122.008
8 | 1.365 | 0.01157 | -0.111 | 117.998
8.5 | 1.4 | 0.01214 | -0.112 | 115.238
9 | 1.428 | 0.01278 | -0.113 | 111.752
9.5 | 1.45 | 0.01374 | -0.114 | 105.539
10 | 1.465 | 0.0146 | -0.115 | 100.359
10.5 | 1.472 | 0.0155 | -0.116 | 94.969
11 | 1.472 | 0.01651 | -0.116 | 89.146
11.5 | 1.442 | 0.02094 | -0.115 | 68.857
12 | 1.413 | 0.02295 | -0.115 | 61.572
12.5 | 1.382 | 0.025 | -0.115 | 55.267
13 | 1.34 | 0.02796 | -0.114 | 47.922
13.5 | 1.291 | 0.03146 | -0.114 | 41.046
14 | 1.235 | 0.03633 | -0.112 | 33.99
14.5 | 1.147 | 0.05124 | -0.106 | 22.379
15 | 1.026 | 0.09046 | -0.088 | 11.344
15.5 | 0.957 | 0.11207 | -0.075 | 8.537

## 52. Re 2M Mach 0.10 (2)
BIGFOIL.COM POLAR EXPORT
goe602
GOE 602 |  |  |  | Cl Max: | 1.4543 | at alpha= | 14 | deg
XFOIL ncrit=9 |  |  |  | L/D Max: | 132.81 | at alpha= | 3 | deg
Re: | 2000000 |  |  | Cd Min: | 0.19597 | at alpha= | -17 | deg
Mach: | 0.1 |  |  | Cl=0 at alpha= | -4.0303 | deg
|  |  |  | @ Cl=0.1, Cd= | 0.0064303
|  |  |  | @ Cl=0.4, Cd= | 0.005511
|  |  |  | @ Cl=0.6, Cd= | 0.0049415
alpha (deg) | Cl | Cd | Cm | Cl/Cd
-17 | -0.5032 | 0.19597 | -0.0056 | -2.5677
-16.5 | -0.4891 | 0.18941 | -0.0085 | -2.5822
-16 | -0.4758 | 0.18182 | -0.0115 | -2.6169
-15.5 | -0.4639 | 0.17464 | -0.0142 | -2.6563
-15 | -0.4524 | 0.16778 | -0.0166 | -2.6964
-14.5 | -0.4427 | 0.16055 | -0.0189 | -2.7574
-14 | -0.4386 | 0.15218 | -0.0211 | -2.8821
-13.5 | -0.43 | 0.14558 | -0.023 | -2.9537
-13 | -0.4202 | 0.13959 | -0.0246 | -3.0102
-12 | -0.8678 | 0.02628 | -0.09 | -33.0213
-11.5 | -0.8239 | 0.02218 | -0.0924 | -37.1461
-11 | -0.7687 | 0.0194 | -0.0951 | -39.6237
-10.5 | -0.7178 | 0.01544 | -0.0973 | -46.4896
-10 | -0.6637 | 0.01408 | -0.0978 | -47.1378
-9.5 | -0.602 | 0.01284 | -0.0997 | -46.8847
-9 | -0.5402 | 0.01174 | -0.1014 | -46.0136
-8.5 | -0.4867 | 0.01043 | -0.1013 | -46.6635
-8 | -0.4311 | 0.00971 | -0.1014 | -44.3975
-7.5 | -0.3752 | 0.00917 | -0.1014 | -40.916
-7 | -0.3217 | 0.00852 | -0.1009 | -37.7582
-6.5 | -0.2669 | 0.00826 | -0.1006 | -32.3123
-6 | -0.2139 | 0.00782 | -0.0999 | -27.3529
-5.5 | -0.1588 | 0.0077 | -0.0995 | -20.6234
-5 | -0.1047 | 0.00741 | -0.0991 | -14.1296
-4.5 | -0.0511 | 0.00706 | -0.0985 | -7.238
-4 | 0.0033 | 0.00687 | -0.098 | 0.48035
-3.5 | 0.0577 | 0.00677 | -0.0975 | 8.5229
-3 | 0.11 | 0.00635 | -0.0966 | 17.3228
-2.5 | 0.1629 | 0.0062 | -0.0958 | 26.2742
-2 | 0.2156 | 0.00614 | -0.095 | 35.114
-1.5 | 0.2679 | 0.00606 | -0.0941 | 44.2079
-1 | 0.3173 | 0.00575 | -0.0928 | 55.1826
-0.5 | 0.3671 | 0.00555 | -0.0917 | 66.1441
0 | 0.4177 | 0.00549 | -0.0907 | 76.0838
0.5 | 0.4653 | 0.00514 | -0.0892 | 90.5253
1 | 0.5153 | 0.00507 | -0.088 | 101.6371
1.5 | 0.5601 | 0.0048 | -0.0852 | 116.6875
2 | 0.6475 | 0.00511 | -0.0925 | 126.7123
2.5 | 0.7148 | 0.00542 | -0.0952 | 131.8819
3 | 0.761 | 0.00573 | -0.0932 | 132.8098
3.5 | 0.806 | 0.00617 | -0.091 | 130.6321
4 | 0.8472 | 0.0069 | -0.0881 | 122.7826
4.5 | 0.8879 | 0.00775 | -0.0853 | 114.5677
5 | 0.9269 | 0.00882 | -0.0822 | 105.0907
5.5 | 0.9704 | 0.0096 | -0.0799 | 101.0833
6 | 1.0147 | 0.01033 | -0.0777 | 98.2285
6.5 | 1.0609 | 0.01092 | -0.0759 | 97.152
7 | 1.1071 | 0.01146 | -0.0742 | 96.6056
7.5 | 1.1496 | 0.01225 | -0.0717 | 93.8449
8 | 1.194 | 0.01283 | -0.0697 | 93.0631
8.5 | 1.2359 | 0.01353 | -0.0673 | 91.3452
9 | 1.2667 | 0.01484 | -0.0629 | 85.3571
9.5 | 1.3 | 0.01561 | -0.0589 | 83.2799
10 | 1.331 | 0.0165 | -0.0547 | 80.6667
10.5 | 1.3611 | 0.01747 | -0.0506 | 77.9107
11 | 1.3902 | 0.01852 | -0.0466 | 75.0648
11.5 | 1.4114 | 0.02005 | -0.0417 | 70.394
12 | 1.4042 | 0.02342 | -0.0338 | 59.9573
12.5 | 1.4262 | 0.02521 | -0.0303 | 56.5728
13 | 1.4351 | 0.0281 | -0.026 | 51.0712
13.5 | 1.4474 | 0.03101 | -0.0228 | 46.6753
14 | 1.4543 | 0.03467 | -0.0201 | 41.9469
14.5 | 1.4535 | 0.03946 | -0.018 | 36.8348
15 | 1.4461 | 0.04549 | -0.0169 | 31.7894
15.5 | 1.438 | 0.05223 | -0.017 | 27.5321
16 | 1.4215 | 0.06062 | -0.0182 | 23.4494
16.5 | 1.4166 | 0.06813 | -0.0204 | 20.7926
17 | 1.3975 | 0.07811 | -0.0237 | 17.8914
17.5 | 1.3604 | 0.09168 | -0.0291 | 14.8386
18 | 1.3377 | 0.10381 | -0.0347 | 12.886
18.5 | 1.3249 | 0.11474 | -0.0404 | 11.547
19 | 1.3116 | 0.12611 | -0.0466 | 10.4004

## 53. Re 2M Mach 0.25 (1)
BIGFOIL.COM POLAR EXPORT
goe602
GOE 602 |  |  |  | Cl Max: | 1.452 | at alpha= | 9.5 | deg
JavaFoil+Calcfoil stall+Eppler ext transition |  |  |  | L/D Max: | 148.974 | at alpha= | 2 | deg
Re: | 2000000 |  |  | Cd Min: | 0.00447 | at alpha= | 0 | deg
Mach: | 0.25 |  |  | Cl=0 at alpha= | -4.2632 | deg
|  |  |  | @ Cl=0.1, Cd= | 0.0057939
|  |  |  | @ Cl=0.4, Cd= | 0.0058454
|  |  |  | @ Cl=0.6, Cd= | 0.005284
alpha (deg) | Cl | Cd | Cm | Cl/Cd
-16 | -0.155 | 0.14572 | -0.027 | -1.061
-15.5 | -0.214 | 0.14123 | -0.027 | -1.513
-15 | -0.262 | 0.1342 | -0.027 | -1.952
-14.5 | -0.304 | 0.1271 | -0.027 | -2.395
-14 | -0.342 | 0.12026 | -0.028 | -2.847
-13.5 | -0.375 | 0.10802 | -0.029 | -3.475
-13 | -0.403 | 0.09938 | -0.03 | -4.055
-12.5 | -0.425 | 0.09163 | -0.031 | -4.634
-12 | -0.44 | 0.08422 | -0.032 | -5.221
-11.5 | -0.448 | 0.07735 | -0.033 | -5.791
-11 | -0.449 | 0.07185 | -0.034 | -6.253
-10.5 | -0.444 | 0.06656 | -0.035 | -6.668
-10 | -0.432 | 0.0607 | -0.037 | -7.111
-9.5 | -0.413 | 0.05644 | -0.038 | -7.325
-9 | -0.388 | 0.05296 | -0.035 | -7.318
-8.5 | -0.358 | 0.04978 | -0.036 | -7.197
-8 | -0.325 | 0.04664 | -0.037 | -6.962
-7.5 | -0.353 | 0.0075 | -0.079 | -47.129
-7 | -0.246 | 0.04152 | -0.039 | -5.923
-6.5 | -0.25 | 0.00674 | -0.082 | -37.014
-6 | -0.195 | 0.00648 | -0.083 | -30.146
-5.5 | -0.14 | 0.00629 | -0.084 | -22.292
-5 | -0.084 | 0.00614 | -0.085 | -13.703
-4.5 | -0.027 | 0.006 | -0.087 | -4.534
-4 | 0.03 | 0.00596 | -0.088 | 5.09
-3.5 | 0.088 | 0.0058 | -0.089 | 15.238
-3 | 0.147 | 0.00577 | -0.09 | 25.43
-2.5 | 0.205 | 0.00568 | -0.091 | 36.195
-2 | 0.264 | 0.00572 | -0.093 | 46.211
-1.5 | 0.323 | 0.00631 | -0.094 | 51.23
-1 | 0.383 | 0.00639 | -0.095 | 59.988
-0.5 | 0.442 | 0.0045 | -0.096 | 98.217
0 | 0.505 | 0.00447 | -0.097 | 112.936
0.5 | 0.564 | 0.00469 | -0.099 | 120.35
1 | 0.624 | 0.00568 | -0.1 | 109.721
1.5 | 0.683 | 0.00503 | -0.101 | 135.762
2 | 0.743 | 0.00498 | -0.102 | 148.974
2.5 | 0.802 | 0.00619 | -0.103 | 129.61
3 | 0.861 | 0.0063 | -0.104 | 136.68
3.5 | 0.92 | 0.00653 | -0.105 | 140.817
4 | 0.978 | 0.00697 | -0.106 | 140.394
4.5 | 1.037 | 0.01037 | -0.107 | 99.936
5 | 1.094 | 0.01087 | -0.108 | 100.699
5.5 | 1.15 | 0.0114 | -0.109 | 100.904
6 | 1.206 | 0.01202 | -0.11 | 100.337
6.5 | 1.26 | 0.0126 | -0.111 | 100.005
7 | 1.312 | 0.01322 | -0.112 | 99.277
7.5 | 1.355 | 0.0117 | -0.113 | 115.803
8 | 1.391 | 0.01193 | -0.114 | 116.646
8.5 | 1.421 | 0.01255 | -0.115 | 113.187
9 | 1.441 | 0.01363 | -0.116 | 105.722
9.5 | 1.452 | 0.01456 | -0.117 | 99.673
10 | 1.451 | 0.01568 | -0.118 | 92.525
10.5 | 1.438 | 0.0165 | -0.119 | 87.135
11 | 1.38 | 0.02239 | -0.117 | 61.645
11.5 | 1.33 | 0.02509 | -0.116 | 53.019
12 | 1.26 | 0.02905 | -0.115 | 43.377
12.5 | 1.187 | 0.03186 | -0.115 | 37.245
13 | 0.947 | 0.09308 | -0.059 | 10.178
13.5 | 0.876 | 0.10085 | -0.058 | 8.682
14 | 0.797 | 0.11085 | -0.056 | 7.186
14.5 | 0.711 | 0.12424 | -0.054 | 5.726

## 54. Re 2M Mach 0.25 (2)
BIGFOIL.COM POLAR EXPORT
goe602
GOE 602 |  |  |  | Cl Max: | 1.3677 | at alpha= | 11 | deg
XFOIL ncrit=9 |  |  |  | L/D Max: | 132.913 | at alpha= | 3 | deg
Re: | 2000000 |  |  | Cd Min: | 0.16308 | at alpha= | -14.5 | deg
Mach: | 0.25 |  |  | Cl=0 at alpha= | -4.0142 | deg
|  |  |  | @ Cl=0.1, Cd= | 0.0065575
|  |  |  | @ Cl=0.4, Cd= | 0.0056409
|  |  |  | @ Cl=0.6, Cd= | 0.0050048
alpha (deg) | Cl | Cd | Cm | Cl/Cd
-14.5 | -0.4394 | 0.16308 | -0.0194 | -2.6944
-14 | -0.4331 | 0.15515 | -0.0215 | -2.7915
-13.5 | -0.4233 | 0.14848 | -0.0234 | -2.8509
-13 | -0.4129 | 0.14245 | -0.0251 | -2.8986
-12.5 | -0.4025 | 0.13661 | -0.0266 | -2.9463
-12 | -0.3968 | 0.12865 | -0.0287 | -3.0843
-11.5 | -0.3933 | 0.12116 | -0.0302 | -3.2461
-11 | -0.3928 | 0.11443 | -0.0311 | -3.4327
-10.5 | -0.4059 | 0.10415 | -0.033 | -3.8973
-9.5 | -0.6056 | 0.02095 | -0.1064 | -28.9069
-9 | -0.5515 | 0.01582 | -0.1093 | -34.8609
-8.5 | -0.5001 | 0.0131 | -0.1088 | -38.1756
-8 | -0.4461 | 0.01115 | -0.108 | -40.009
-7.5 | -0.3902 | 0.01005 | -0.1072 | -38.8259
-7 | -0.3341 | 0.00933 | -0.1062 | -35.8092
-6.5 | -0.2792 | 0.00863 | -0.1051 | -32.3523
-6 | -0.2225 | 0.0083 | -0.1042 | -26.8072
-5 | -0.1092 | 0.00776 | -0.1027 | -14.0722
-4.5 | -0.0546 | 0.00722 | -0.1017 | -7.5623
-4 | 0.0016 | 0.00701 | -0.101 | 0.22825
-3.5 | 0.0577 | 0.00684 | -0.1004 | 8.4357
-3 | 0.1116 | 0.00648 | -0.0993 | 17.2222
-2.5 | 0.1659 | 0.00629 | -0.0983 | 26.3752
-2 | 0.2201 | 0.00622 | -0.0973 | 35.3859
-1.5 | 0.2743 | 0.00618 | -0.0963 | 44.3851
-1 | 0.3256 | 0.00593 | -0.095 | 54.9073
-0.5 | 0.3763 | 0.00565 | -0.0937 | 66.6018
0 | 0.4286 | 0.00563 | -0.0927 | 76.1279
0.5 | 0.4777 | 0.00529 | -0.0911 | 90.3025
1 | 0.529 | 0.00521 | -0.0898 | 101.5355
1.5 | 0.5729 | 0.00491 | -0.0865 | 116.6802
2 | 0.6644 | 0.00523 | -0.0942 | 127.0363
2.5 | 0.7327 | 0.00554 | -0.0966 | 132.2563
3 | 0.7802 | 0.00587 | -0.0944 | 132.9131
3.5 | 0.8259 | 0.00635 | -0.0919 | 130.063
4 | 0.8676 | 0.00714 | -0.0886 | 121.5126
4.5 | 0.907 | 0.00817 | -0.0851 | 111.0159
5 | 0.9498 | 0.00906 | -0.0821 | 104.8344
5.5 | 0.9917 | 0.01005 | -0.079 | 98.6766
6 | 1.0392 | 0.01066 | -0.0768 | 97.4859
6.5 | 1.0865 | 0.01125 | -0.0746 | 96.5778
7 | 1.1319 | 0.01195 | -0.072 | 94.7197
7.5 | 1.1748 | 0.01276 | -0.0689 | 92.069
8 | 1.2173 | 0.01351 | -0.0658 | 90.1036
8.5 | 1.2522 | 0.01442 | -0.0612 | 86.8377
9 | 1.2726 | 0.01595 | -0.0543 | 79.7868
9.5 | 1.3016 | 0.01713 | -0.0491 | 75.9837
10 | 1.327 | 0.01855 | -0.0438 | 71.5364
10.5 | 1.3514 | 0.02011 | -0.0388 | 67.2004
11 | 1.3677 | 0.02227 | -0.0333 | 61.4145
11.5 | 1.3572 | 0.02646 | -0.026 | 51.2925
12 | 1.3584 | 0.03043 | -0.0213 | 44.6402
12.5 | 1.3608 | 0.0348 | -0.0178 | 39.1034
13 | 1.3498 | 0.04095 | -0.0151 | 32.9621
13.5 | 1.3417 | 0.0475 | -0.0141 | 28.2463
14 | 1.3299 | 0.05515 | -0.0145 | 24.1142
14.5 | 1.305 | 0.06521 | -0.0166 | 20.0123
15 | 1.2739 | 0.07718 | -0.0207 | 16.5056
15.5 | 1.2419 | 0.09047 | -0.0266 | 13.7272
16 | 1.2065 | 0.1055 | -0.0342 | 11.436

## 55. Re 2M Mach 0.50 (1)
BIGFOIL.COM POLAR EXPORT
goe602
GOE 602 |  |  |  | Cl Max: | 1.446 | at alpha= | 7.5 | deg
JavaFoil+Calcfoil stall+Eppler ext transition |  |  |  | L/D Max: | 169.555 | at alpha= | 3.5 | deg
Re: | 2000000 |  |  | Cd Min: | 0.00484 | at alpha= | 0 | deg
Mach: | 0.5 |  |  | Cl=0 at alpha= | -4.2656 | deg
|  |  |  | @ Cl=0.1, Cd= | 0.0060472
|  |  |  | @ Cl=0.4, Cd= | 0.0062258
|  |  |  | @ Cl=0.6, Cd= | 0.0054455
alpha (deg) | Cl | Cd | Cm | Cl/Cd
-20 | -0.791 | 0.17211 | -0.03 | -4.594
-19.5 | -0.767 | 0.1673 | -0.031 | -4.584
-19 | -0.745 | 0.15963 | -0.033 | -4.67
-18.5 | -0.721 | 0.1524 | -0.034 | -4.733
-18 | -0.696 | 0.15191 | -0.034 | -4.584
-17.5 | -0.67 | 0.1481 | -0.033 | -4.525
-17 | -0.646 | 0.13546 | -0.034 | -4.767
-16.5 | -0.621 | 0.13241 | -0.034 | -4.69
-16 | -0.597 | 0.12675 | -0.034 | -4.707
-15.5 | -0.572 | 0.12371 | -0.035 | -4.625
-15 | -0.547 | 0.11759 | -0.035 | -4.655
-14.5 | -0.523 | 0.12008 | -0.036 | -4.352
-14 | -0.498 | 0.11674 | -0.036 | -4.265
-13.5 | -0.473 | 0.11343 | -0.037 | -4.171
-13 | -0.448 | 0.10745 | -0.037 | -4.169
-12.5 | -0.422 | 0.10257 | -0.035 | -4.114
-12 | -0.397 | 0.09517 | -0.035 | -4.171
-11.5 | -0.372 | 0.09582 | -0.036 | -3.883
-11 | -0.347 | 0.09288 | -0.037 | -3.735
-10.5 | -0.322 | 0.08983 | -0.038 | -3.581
-10 | -0.296 | 0.08645 | -0.038 | -3.428
-9.5 | -0.271 | 0.08409 | -0.039 | -3.223
-9 | -0.245 | 0.08151 | -0.04 | -3.012
-8.5 | -0.22 | 0.07166 | -0.04 | -3.069
-8 | -0.254 | 0.05917 | -0.04 | -4.288
-7.5 | -0.287 | 0.04865 | -0.039 | -5.896
-7 | -0.256 | 0.04386 | -0.041 | -5.83
-6.5 | -0.216 | 0.04071 | -0.042 | -5.303
-6 | -0.172 | 0.03835 | -0.044 | -4.477
-5.5 | -0.153 | 0.0067 | -0.094 | -22.844
-5 | -0.093 | 0.0065 | -0.095 | -14.241
-4.5 | -0.03 | 0.00636 | -0.097 | -4.727
-4 | 0.034 | 0.0062 | -0.098 | 5.426
-3.5 | 0.098 | 0.00605 | -0.1 | 16.233
-3 | 0.163 | 0.00596 | -0.101 | 27.432
-2.5 | 0.229 | 0.0059 | -0.102 | 38.855
-2 | 0.295 | 0.00589 | -0.104 | 50.124
-1.5 | 0.361 | 0.00661 | -0.105 | 54.64
-1 | 0.428 | 0.00595 | -0.106 | 72.004
-0.5 | 0.494 | 0.00567 | -0.108 | 87.194
0 | 0.564 | 0.00484 | -0.109 | 116.426
0.5 | 0.63 | 0.00595 | -0.11 | 105.945
1 | 0.697 | 0.0052 | -0.111 | 133.919
1.5 | 0.763 | 0.00538 | -0.113 | 141.964
2 | 0.829 | 0.00655 | -0.114 | 126.698
2.5 | 0.895 | 0.00685 | -0.115 | 130.74
3 | 0.961 | 0.00697 | -0.116 | 137.797
3.5 | 1.026 | 0.00605 | -0.118 | 169.555
4 | 1.09 | 0.01136 | -0.119 | 95.972
4.5 | 1.154 | 0.012 | -0.12 | 96.183
5 | 1.216 | 0.01277 | -0.121 | 95.214
5.5 | 1.276 | 0.01352 | -0.122 | 94.337
6 | 1.332 | 0.01448 | -0.123 | 91.983
6.5 | 1.386 | 0.01535 | -0.124 | 90.247
7 | 1.433 | 0.01647 | -0.125 | 86.987
7.5 | 1.446 | 0.01776 | -0.127 | 81.424
8 | 1.399 | 0.01964 | -0.126 | 71.215
8.5 | 1.209 | 0.02402 | -0.125 | 50.343
9 | 0.707 | 0.07269 | -0.055 | 9.73
9.5 | 0.735 | 0.07665 | -0.059 | 9.588
10 | 0.762 | 0.08275 | -0.061 | 9.212
10.5 | 0.788 | 0.08834 | -0.06 | 8.925
11 | 0.815 | 0.09127 | -0.06 | 8.931
11.5 | 0.842 | 0.09436 | -0.061 | 8.921
12 | 0.868 | 0.09897 | -0.061 | 8.774
12.5 | 0.896 | 0.10275 | -0.063 | 8.715

## 56. Re 2M Mach 0.50 (2)
BIGFOIL.COM POLAR EXPORT
goe602
GOE 602 |  |  |  | Cl Max: | 1.2431 | at alpha= | 8.5 | deg
XFOIL ncrit=9 |  |  |  | L/D Max: | 132.123 | at alpha= | 3 | deg
Re: | 2000000 |  |  | Cd Min: | 0.25783 | at alpha= | -20 | deg
Mach: | 0.5 |  |  | Cl=0 at alpha= | -3.9522 | deg
|  |  |  | @ Cl=0.1, Cd= | 0.0072894
|  |  |  | @ Cl=0.4, Cd= | 0.006299
|  |  |  | @ Cl=0.6, Cd= | 0.0057003
alpha (deg) | Cl | Cd | Cm | Cl/Cd
-20 | -0.6422 | 0.25783 | 0.0172 | -2.4908
-19.5 | -0.6213 | 0.2499 | 0.0128 | -2.4862
-19 | -0.6007 | 0.24194 | 0.0085 | -2.4828
-18.5 | -0.5805 | 0.23407 | 0.0044 | -2.48
-18 | -0.5607 | 0.226 | 0.0005 | -2.481
-17.5 | -0.5419 | 0.2191 | -0.0029 | -2.4733
-17 | -0.5224 | 0.21204 | -0.0064 | -2.4637
-16.5 | -0.5029 | 0.20396 | -0.01 | -2.4657
-16 | -0.485 | 0.19612 | -0.0134 | -2.473
-15.5 | -0.4681 | 0.18844 | -0.0165 | -2.4841
-15 | -0.4519 | 0.181 | -0.0194 | -2.4967
-14.5 | -0.4381 | 0.17332 | -0.0217 | -2.5277
-14 | -0.4226 | 0.16695 | -0.0237 | -2.5313
-13.5 | -0.4086 | 0.15993 | -0.0258 | -2.5549
-13 | -0.3955 | 0.15322 | -0.0276 | -2.5813
-12.5 | -0.3842 | 0.1455 | -0.0297 | -2.6405
-12 | -0.375 | 0.13829 | -0.0312 | -2.7117
-11.5 | -0.3677 | 0.13163 | -0.0319 | -2.7934
-11 | -0.3621 | 0.12499 | -0.0325 | -2.897
-10 | -0.329 | 0.10805 | -0.0425 | -3.0449
-9.5 | -0.3097 | 0.0986 | -0.0498 | -3.141
-9 | -0.2922 | 0.08906 | -0.0574 | -3.2809
-8.5 | -0.2789 | 0.07919 | -0.0653 | -3.5219
-7.5 | -0.2468 | 0.05895 | -0.0872 | -4.1866
-7 | -0.2096 | 0.04349 | -0.117 | -4.8195
-6.5 | -0.1975 | 0.02972 | -0.1311 | -6.6454
-6 | -0.2041 | 0.01935 | -0.1289 | -10.5478
-5.5 | -0.1821 | 0.01248 | -0.1241 | -14.5913
-5 | -0.1308 | 0.00958 | -0.1202 | -13.6534
-4.5 | -0.0678 | 0.00867 | -0.1177 | -7.8201
-4 | -0.006 | 0.00785 | -0.1152 | -0.76433
-3.5 | 0.0567 | 0.00745 | -0.1132 | 7.6107
-3 | 0.1187 | 0.00722 | -0.1112 | 16.4404
-2.5 | 0.1779 | 0.00677 | -0.109 | 26.2777
-2 | 0.2388 | 0.00661 | -0.1073 | 36.1271
-1.5 | 0.3002 | 0.00655 | -0.1059 | 45.8321
-1 | 0.3597 | 0.00657 | -0.1042 | 54.7489
-0.5 | 0.4162 | 0.00619 | -0.1023 | 67.2375
0.5 | 0.5308 | 0.00598 | -0.099 | 88.7625
1 | 0.5866 | 0.00577 | -0.0969 | 101.6638
1.5 | 0.6366 | 0.00551 | -0.0933 | 115.5354
2 | 0.7368 | 0.00573 | -0.1005 | 128.5864
2.5 | 0.8059 | 0.0061 | -0.1009 | 132.1148
3 | 0.8588 | 0.0065 | -0.0977 | 132.1231
3.5 | 0.9068 | 0.00717 | -0.0936 | 126.4714
4 | 0.9491 | 0.00819 | -0.0885 | 115.8852
4.5 | 0.9881 | 0.00943 | -0.0828 | 104.7826
5 | 1.0387 | 0.01012 | -0.0788 | 102.6383
5.5 | 1.0767 | 0.0112 | -0.0723 | 96.1339
6 | 1.1187 | 0.01206 | -0.0663 | 92.7612
6.5 | 1.1609 | 0.01301 | -0.0604 | 89.2314
7 | 1.1907 | 0.01459 | -0.0528 | 81.6107
7.5 | 1.219 | 0.01635 | -0.0454 | 74.5566
8 | 1.2365 | 0.01883 | -0.0374 | 65.6665
8.5 | 1.2431 | 0.0223 | -0.0297 | 55.7444
9 | 1.2425 | 0.02688 | -0.0232 | 46.224
9.5 | 1.2356 | 0.03271 | -0.0183 | 37.7744
10 | 1.2211 | 0.03998 | -0.0152 | 30.5428
10.5 | 1.2038 | 0.04841 | -0.0145 | 24.8668
11 | 1.1798 | 0.05848 | -0.0161 | 20.1744
11.5 | 1.1524 | 0.06994 | -0.02 | 16.477
12 | 1.123 | 0.08266 | -0.0258 | 13.5858
12.5 | 1.0917 | 0.09674 | -0.0332 | 11.2849
13 | 1.0638 | 0.11146 | -0.0416 | 9.5442
13.5 | 1.039 | 0.12674 | -0.0507 | 8.1979

## 57. Re 3M Mach 0.00 (1)
BIGFOIL.COM POLAR EXPORT
goe602
GOE 602 |  |  |  | Cl Max: | 1.478 | at alpha= | 11 | deg
JavaFoil+Calcfoil stall+Eppler ext transition |  |  |  | L/D Max: | 172.238 | at alpha= | 3.5 | deg
Re: | 3000000 |  |  | Cd Min: | 0.00493 | at alpha= | -0.5 | deg
Mach: | 0 |  |  | Cl=0 at alpha= | -4.2636 | deg
|  |  |  | @ Cl=0.1, Cd= | 0.005495
|  |  |  | @ Cl=0.4, Cd= | 0.0055342
|  |  |  | @ Cl=0.6, Cd= | 0.0053931
alpha (deg) | Cl | Cd | Cm | Cl/Cd
-18.5 | -0.411 | 0.16123 | -0.023 | -2.547
-18 | -0.426 | 0.15178 | -0.024 | -2.808
-17.5 | -0.441 | 0.14352 | -0.024 | -3.075
-17 | -0.456 | 0.13917 | -0.025 | -3.276
-16.5 | -0.47 | 0.13122 | -0.026 | -3.582
-16 | -0.483 | 0.12346 | -0.026 | -3.913
-15.5 | -0.495 | 0.11619 | -0.027 | -4.258
-15 | -0.505 | 0.10929 | -0.028 | -4.619
-14.5 | -0.513 | 0.10275 | -0.028 | -4.992
-14 | -0.519 | 0.09681 | -0.029 | -5.358
-13.5 | -0.522 | 0.09103 | -0.03 | -5.733
-13 | -0.522 | 0.0852 | -0.032 | -6.13
-12.5 | -0.519 | 0.07956 | -0.033 | -6.528
-12 | -0.513 | 0.07463 | -0.035 | -6.874
-11.5 | -0.503 | 0.06868 | -0.037 | -7.325
-11 | -0.49 | 0.06293 | -0.04 | -7.787
-10.5 | -0.472 | 0.0588 | -0.041 | -8.023
-10 | -0.452 | 0.05245 | -0.045 | -8.617
-9.5 | -0.509 | 0.00865 | -0.071 | -58.811
-9 | -0.476 | 0.00776 | -0.073 | -61.34
-8.5 | -0.437 | 0.00735 | -0.074 | -59.396
-8 | -0.393 | 0.00712 | -0.075 | -55.23
-7.5 | -0.346 | 0.00681 | -0.077 | -50.86
-7 | -0.295 | 0.0066 | -0.078 | -44.792
-6.5 | -0.243 | 0.00621 | -0.079 | -39.209
-6 | -0.19 | 0.00599 | -0.08 | -31.752
-5.5 | -0.136 | 0.00618 | -0.081 | -22.055
-5 | -0.082 | 0.00578 | -0.083 | -14.131
-4.5 | -0.026 | 0.00575 | -0.084 | -4.593
-4 | 0.029 | 0.00561 | -0.085 | 5.24
-3.5 | 0.086 | 0.00549 | -0.086 | 15.593
-3 | 0.142 | 0.00551 | -0.087 | 25.837
-2.5 | 0.199 | 0.00554 | -0.089 | 35.918
-2 | 0.256 | 0.00545 | -0.09 | 46.976
-1.5 | 0.313 | 0.00549 | -0.091 | 57.058
-1 | 0.371 | 0.00616 | -0.092 | 60.267
-0.5 | 0.428 | 0.00493 | -0.093 | 86.858
0 | 0.489 | 0.00515 | -0.094 | 94.922
0.5 | 0.546 | 0.0053 | -0.095 | 103.117
1 | 0.604 | 0.0054 | -0.097 | 111.804
1.5 | 0.662 | 0.00558 | -0.098 | 118.5
2 | 0.719 | 0.00559 | -0.099 | 128.624
2.5 | 0.777 | 0.00583 | -0.1 | 133.157
3 | 0.834 | 0.00513 | -0.101 | 162.443
3.5 | 0.891 | 0.00517 | -0.102 | 172.238
4 | 0.948 | 0.00655 | -0.103 | 144.662
4.5 | 1.005 | 0.00934 | -0.104 | 107.57
5 | 1.061 | 0.00974 | -0.105 | 108.882
5.5 | 1.116 | 0.01017 | -0.106 | 109.73
6 | 1.17 | 0.01069 | -0.107 | 109.429
6.5 | 1.223 | 0.01113 | -0.108 | 109.935
7 | 1.275 | 0.01163 | -0.109 | 109.642
7.5 | 1.32 | 0.01009 | -0.11 | 130.764
8 | 1.36 | 0.01066 | -0.111 | 127.542
8.5 | 1.395 | 0.01118 | -0.112 | 124.81
9 | 1.425 | 0.01174 | -0.112 | 121.348
9.5 | 1.448 | 0.0126 | -0.113 | 114.975
10 | 1.465 | 0.01336 | -0.114 | 109.71
10.5 | 1.475 | 0.01417 | -0.115 | 104.07
11 | 1.478 | 0.01509 | -0.116 | 97.96
11.5 | 1.473 | 0.01577 | -0.117 | 93.427
12 | 1.441 | 0.02051 | -0.116 | 70.238
12.5 | 1.411 | 0.02208 | -0.115 | 63.881
13 | 1.378 | 0.02425 | -0.115 | 56.833
13.5 | 1.341 | 0.02634 | -0.115 | 50.903
14 | 1.288 | 0.03085 | -0.114 | 41.769
14.5 | 1.214 | 0.04083 | -0.11 | 29.735
15 | 1.15 | 0.05068 | -0.107 | 22.696
15.5 | 1.101 | 0.05586 | -0.106 | 19.715
16 | 1.019 | 0.07944 | -0.098 | 12.827

## 58. Re 3M Mach 0.00 (2)
BIGFOIL.COM POLAR EXPORT
goe602
GOE 602 |  |  |  | Cl Max: | 1.5832 | at alpha= | 14.5 | deg
XFOIL ncrit=9 |  |  |  | L/D Max: | 136.502 | at alpha= | 2.5 | deg
Re: | 3000000 |  |  | Cd Min: | 0.1063 | at alpha= | 19.5 | deg
Mach: | 0 |  |  | Cl=0 at alpha= | -3.9963 | deg
|  |  |  | @ Cl=0.1, Cd= | 0.0059669
|  |  |  | @ Cl=0.4, Cd= | 0.0054805
|  |  |  | @ Cl=0.6, Cd= | 0.0048503
alpha (deg) | Cl | Cd | Cm | Cl/Cd
-14 | -1.0319 | 0.03506 | -0.0811 | -29.4324
-13.5 | -1.0283 | 0.02315 | -0.0893 | -44.419
-13 | -0.9876 | 0.01915 | -0.091 | -51.5718
-12.5 | -0.9371 | 0.01717 | -0.0921 | -54.5778
-12 | -0.8806 | 0.0157 | -0.0938 | -56.0892
-11.5 | -0.821 | 0.01444 | -0.0958 | -56.856
-11 | -0.7595 | 0.01328 | -0.0981 | -57.1913
-10.5 | -0.7057 | 0.01248 | -0.0983 | -56.5465
-10 | -0.6468 | 0.01114 | -0.0999 | -58.061
-9.5 | -0.5913 | 0.01015 | -0.1005 | -58.2562
-9 | -0.5345 | 0.00947 | -0.1011 | -56.4414
-8.5 | -0.4802 | 0.00895 | -0.101 | -53.6536
-7.5 | -0.3761 | 0.00787 | -0.0997 | -47.7891
-7 | -0.323 | 0.00756 | -0.0992 | -42.7249
-6.5 | -0.2703 | 0.00716 | -0.0986 | -37.7514
-6 | -0.2162 | 0.00694 | -0.0983 | -31.1527
-5.5 | -0.1624 | 0.00668 | -0.0978 | -24.3114
-5 | -0.1076 | 0.0066 | -0.0976 | -16.303
-4.5 | -0.0542 | 0.00629 | -0.097 | -8.6169
-4 | -0.0004 | 0.00613 | -0.0966 | -0.065253
-3.5 | 0.0531 | 0.00602 | -0.096 | 8.8206
-3 | 0.1061 | 0.00596 | -0.0953 | 17.802
-2.5 | 0.1587 | 0.00587 | -0.0946 | 27.0358
-2 | 0.2115 | 0.00581 | -0.0939 | 36.4028
-1.5 | 0.2641 | 0.00584 | -0.0932 | 45.2226
-1 | 0.3146 | 0.0057 | -0.0921 | 55.193
-0.5 | 0.3646 | 0.00546 | -0.0912 | 66.7766
0 | 0.4163 | 0.00549 | -0.0904 | 75.8288
0.5 | 0.4673 | 0.00535 | -0.0896 | 87.3458
1 | 0.5169 | 0.00512 | -0.0885 | 100.957
1.5 | 0.5666 | 0.00502 | -0.0874 | 112.8685
2 | 0.6099 | 0.0048 | -0.0845 | 127.0625
2.5 | 0.6907 | 0.00506 | -0.0904 | 136.502
3.5 | 0.8027 | 0.0061 | -0.0912 | 131.5902
4 | 0.844 | 0.00682 | -0.0885 | 123.7537
4.5 | 0.8822 | 0.00782 | -0.0852 | 112.8133
5 | 0.9305 | 0.00819 | -0.0838 | 113.6142
5.5 | 0.972 | 0.00908 | -0.0811 | 107.0485
6 | 1.0193 | 0.00956 | -0.0796 | 106.6213
6.5 | 1.0671 | 0.00999 | -0.0782 | 106.8168
7 | 1.1133 | 0.01052 | -0.0766 | 105.827
7.5 | 1.1602 | 0.01097 | -0.0751 | 105.7612
8 | 1.2051 | 0.01154 | -0.0733 | 104.4281
8.5 | 1.2468 | 0.01229 | -0.071 | 101.4483
9 | 1.2904 | 0.01284 | -0.069 | 100.4984
9.5 | 1.3317 | 0.01347 | -0.0667 | 98.8641
10 | 1.3695 | 0.01416 | -0.0638 | 96.7161
10.5 | 1.3961 | 0.01518 | -0.0588 | 91.9697
11 | 1.4239 | 0.01617 | -0.0542 | 88.0581
11.5 | 1.4542 | 0.01707 | -0.0504 | 85.1904
12 | 1.4828 | 0.01808 | -0.0465 | 82.0133
12.5 | 1.51 | 0.01921 | -0.0427 | 78.6049
13 | 1.5322 | 0.02067 | -0.0386 | 74.1268
13.5 | 1.5556 | 0.02216 | -0.035 | 70.1986
14 | 1.5741 | 0.02408 | -0.0313 | 65.3696
14.5 | 1.5832 | 0.02684 | -0.0271 | 58.9866
15 | 1.5783 | 0.03105 | -0.0229 | 50.8309
15.5 | 1.5566 | 0.03745 | -0.0194 | 41.5648
16 | 1.538 | 0.04453 | -0.0181 | 34.5385
16.5 | 1.5504 | 0.04865 | -0.0181 | 31.8684
17 | 1.5404 | 0.05583 | -0.0188 | 27.5909
17.5 | 1.513 | 0.06582 | -0.0209 | 22.9869
18 | 1.4995 | 0.07451 | -0.0234 | 20.1248
18.5 | 1.4853 | 0.08371 | -0.0266 | 17.7434
19 | 1.4784 | 0.09221 | -0.03 | 16.033
19.5 | 1.4415 | 0.1063 | -0.0364 | 13.5607

## 59. Re 3M Mach 0.10 (1)
BIGFOIL.COM POLAR EXPORT
goe602
GOE 602 |  |  |  | Cl Max: | 1.472 | at alpha= | 10.5 | deg
JavaFoil+Calcfoil stall+Eppler ext transition |  |  |  | L/D Max: | 173.666 | at alpha= | 3.5 | deg
Re: | 3000000 |  |  | Cd Min: | 0.00499 | at alpha= | -0.5 | deg
Mach: | 0.1 |  |  | Cl=0 at alpha= | -4.2632 | deg
|  |  |  | @ Cl=0.1, Cd= | 0.0055279
|  |  |  | @ Cl=0.4, Cd= | 0.0055689
|  |  |  | @ Cl=0.6, Cd= | 0.0053931
alpha (deg) | Cl | Cd | Cm | Cl/Cd
-18 | -0.386 | 0.15643 | -0.024 | -2.469
-17.5 | -0.404 | 0.14823 | -0.024 | -2.724
-17 | -0.421 | 0.14256 | -0.025 | -2.953
-16.5 | -0.438 | 0.13316 | -0.026 | -3.287
-16 | -0.454 | 0.1266 | -0.026 | -3.583
-15.5 | -0.468 | 0.11839 | -0.027 | -3.955
-15 | -0.481 | 0.11192 | -0.028 | -4.301
-14.5 | -0.492 | 0.10439 | -0.029 | -4.717
-14 | -0.501 | 0.09889 | -0.029 | -5.068
-13.5 | -0.507 | 0.09246 | -0.03 | -5.483
-13 | -0.51 | 0.08619 | -0.031 | -5.917
-12.5 | -0.51 | 0.08118 | -0.033 | -6.276
-12 | -0.505 | 0.07529 | -0.034 | -6.71
-11.5 | -0.497 | 0.06923 | -0.036 | -7.183
-11 | -0.485 | 0.06414 | -0.038 | -7.559
-10.5 | -0.468 | 0.06028 | -0.04 | -7.765
-10 | -0.449 | 0.05411 | -0.043 | -8.304
-9.5 | -0.509 | 0.00867 | -0.071 | -58.649
-9 | -0.476 | 0.00758 | -0.073 | -62.795
-8.5 | -0.437 | 0.00715 | -0.074 | -61.168
-8 | -0.394 | 0.0071 | -0.076 | -55.481
-7.5 | -0.347 | 0.00689 | -0.077 | -50.405
-7 | -0.297 | 0.00668 | -0.078 | -44.408
-6.5 | -0.244 | 0.00617 | -0.079 | -39.584
-6 | -0.191 | 0.00606 | -0.081 | -31.546
-5.5 | -0.137 | 0.00623 | -0.082 | -21.991
-5 | -0.082 | 0.0058 | -0.083 | -14.142
-4.5 | -0.027 | 0.00567 | -0.084 | -4.682
-4 | 0.03 | 0.00552 | -0.085 | 5.35
-3.5 | 0.086 | 0.00555 | -0.087 | 15.51
-3 | 0.143 | 0.00546 | -0.088 | 26.19
-2.5 | 0.2 | 0.00553 | -0.089 | 36.174
-2 | 0.257 | 0.0055 | -0.09 | 46.775
-1.5 | 0.315 | 0.00554 | -0.091 | 56.861
-1 | 0.373 | 0.00609 | -0.093 | 61.209
-0.5 | 0.43 | 0.00499 | -0.094 | 86.352
0 | 0.491 | 0.00521 | -0.095 | 94.274
0.5 | 0.549 | 0.00527 | -0.096 | 104.187
1 | 0.607 | 0.00541 | -0.097 | 112.211
1.5 | 0.665 | 0.00564 | -0.098 | 117.903
2 | 0.723 | 0.00565 | -0.099 | 127.847
2.5 | 0.78 | 0.00581 | -0.1 | 134.372
3 | 0.838 | 0.00509 | -0.101 | 164.671
3.5 | 0.895 | 0.00516 | -0.102 | 173.666
4 | 0.953 | 0.00665 | -0.103 | 143.307
4.5 | 1.01 | 0.00942 | -0.104 | 107.209
5 | 1.066 | 0.00978 | -0.105 | 108.931
5.5 | 1.121 | 0.01021 | -0.106 | 109.827
6 | 1.175 | 0.01079 | -0.107 | 108.917
6.5 | 1.229 | 0.01121 | -0.108 | 109.587
7 | 1.281 | 0.01171 | -0.109 | 109.393
7.5 | 1.325 | 0.01014 | -0.11 | 130.695
8 | 1.365 | 0.01071 | -0.111 | 127.436
8.5 | 1.4 | 0.01127 | -0.112 | 124.164
9 | 1.428 | 0.01185 | -0.113 | 120.477
9.5 | 1.45 | 0.01274 | -0.114 | 113.797
10 | 1.465 | 0.01354 | -0.115 | 108.196
10.5 | 1.472 | 0.01435 | -0.116 | 102.585
11 | 1.472 | 0.01531 | -0.116 | 96.124
11.5 | 1.463 | 0.01603 | -0.117 | 91.264
12 | 1.418 | 0.02127 | -0.115 | 66.657
12.5 | 1.389 | 0.02272 | -0.116 | 61.151
13 | 1.35 | 0.0252 | -0.115 | 53.567
13.5 | 1.307 | 0.0275 | -0.115 | 47.515
14 | 1.242 | 0.03371 | -0.113 | 36.827
14.5 | 1.162 | 0.04495 | -0.109 | 25.859
15 | 1.091 | 0.05723 | -0.105 | 19.056
15.5 | 1.013 | 0.07595 | -0.098 | 13.336

## 60. Re 3M Mach 0.10 (2)
BIGFOIL.COM POLAR EXPORT
goe602
GOE 602 |  |  |  | Cl Max: | 1.565 | at alpha= | 14.5 | deg
XFOIL ncrit=9 |  |  |  | L/D Max: | 137.428 | at alpha= | 3 | deg
Re: | 3000000 |  |  | Cd Min: | 0.21526 | at alpha= | -18.5 | deg
Mach: | 0.1 |  |  | Cl=0 at alpha= | -3.9926 | deg
|  |  |  | @ Cl=0.1, Cd= | 0.005986
|  |  |  | @ Cl=0.4, Cd= | 0.0054995
|  |  |  | @ Cl=0.6, Cd= | 0.004878
alpha (deg) | Cl | Cd | Cm | Cl/Cd
-18.5 | -0.5499 | 0.21526 | 0.0041 | -2.5546
-18 | -0.534 | 0.20926 | 0.0009 | -2.5518
-16 | -0.4835 | 0.17911 | -0.0112 | -2.6995
-15.5 | -0.4705 | 0.17316 | -0.0135 | -2.7171
-15 | -0.4576 | 0.16744 | -0.0157 | -2.7329
-13.5 | -0.9851 | 0.03557 | -0.0839 | -27.6947
-13 | -0.978 | 0.02332 | -0.0931 | -41.9383
-12.5 | -0.94 | 0.01916 | -0.0941 | -49.0605
-12 | -0.8862 | 0.01699 | -0.0956 | -52.1601
-11.5 | -0.8272 | 0.01538 | -0.0976 | -53.7841
-11 | -0.7659 | 0.01393 | -0.0997 | -54.9821
-10.5 | -0.7117 | 0.01291 | -0.0999 | -55.1278
-10 | -0.6501 | 0.01206 | -0.1015 | -53.9055
-9.5 | -0.5958 | 0.01045 | -0.1019 | -57.0144
-9 | -0.5387 | 0.00967 | -0.1024 | -55.7084
-8.5 | -0.4843 | 0.00908 | -0.1021 | -53.337
-8 | -0.4314 | 0.00853 | -0.1015 | -50.5744
-7.5 | -0.3792 | 0.00796 | -0.1007 | -47.6382
-7 | -0.3258 | 0.00761 | -0.1001 | -42.8121
-6.5 | -0.2726 | 0.00721 | -0.0994 | -37.8086
-6 | -0.2179 | 0.007 | -0.099 | -31.1286
-5.5 | -0.1638 | 0.0067 | -0.0985 | -24.4478
-5 | -0.1086 | 0.00661 | -0.0982 | -16.4297
-4.5 | -0.0547 | 0.00633 | -0.0976 | -8.6414
-4 | -0.0008 | 0.00615 | -0.0971 | -0.13008
-3.5 | 0.0531 | 0.00603 | -0.0965 | 8.806
-3 | 0.1064 | 0.00598 | -0.0958 | 17.7926
-2.5 | 0.1593 | 0.00589 | -0.095 | 27.0458
-2 | 0.2123 | 0.00582 | -0.0943 | 36.4777
-1.5 | 0.2653 | 0.00585 | -0.0936 | 45.3504
-1 | 0.3161 | 0.00572 | -0.0925 | 55.2622
-0.5 | 0.3664 | 0.00548 | -0.0915 | 66.8613
0 | 0.4182 | 0.00551 | -0.0908 | 75.8984
0.5 | 0.4696 | 0.00538 | -0.09 | 87.2862
1 | 0.5195 | 0.00514 | -0.0889 | 101.07
1.5 | 0.5695 | 0.00504 | -0.0877 | 112.996
2 | 0.6128 | 0.00481 | -0.0848 | 127.4012
2.5 | 0.6942 | 0.00508 | -0.0907 | 136.6535
3 | 0.7586 | 0.00552 | -0.0929 | 137.4275
3.5 | 0.8063 | 0.00614 | -0.0914 | 131.3192
4 | 0.8478 | 0.00685 | -0.0886 | 123.7664
4.5 | 0.8864 | 0.00785 | -0.0853 | 112.9172
5 | 0.935 | 0.00822 | -0.0838 | 113.747
5.5 | 0.9765 | 0.00913 | -0.0811 | 106.9551
6 | 1.0242 | 0.0096 | -0.0795 | 106.6875
6.5 | 1.0721 | 0.01005 | -0.0781 | 106.6766
7 | 1.1187 | 0.01058 | -0.0763 | 105.7372
7.5 | 1.1656 | 0.01105 | -0.0748 | 105.4842
8 | 1.2102 | 0.01166 | -0.0728 | 103.7907
8.5 | 1.2523 | 0.01239 | -0.0703 | 101.0734
9 | 1.2955 | 0.01298 | -0.0682 | 99.8074
9.5 | 1.3364 | 0.01364 | -0.0656 | 97.9765
10 | 1.3714 | 0.01438 | -0.062 | 95.3686
10.5 | 1.3924 | 0.01572 | -0.0558 | 88.5751
11 | 1.426 | 0.01646 | -0.0522 | 86.6343
11.5 | 1.455 | 0.01747 | -0.0481 | 83.2856
12 | 1.482 | 0.01862 | -0.044 | 79.5918
12.5 | 1.5079 | 0.0199 | -0.04 | 75.7739
13 | 1.5277 | 0.0216 | -0.0356 | 70.7269
13.5 | 1.5489 | 0.02336 | -0.0318 | 66.3057
14 | 1.564 | 0.02567 | -0.028 | 60.9272
14.5 | 1.565 | 0.02931 | -0.0236 | 53.3947
15 | 1.5486 | 0.03499 | -0.0197 | 44.2584
15.5 | 1.5243 | 0.04238 | -0.0176 | 35.9674
16 | 1.5123 | 0.04934 | -0.0174 | 30.6506
16.5 | 1.5211 | 0.0543 | -0.0179 | 28.0129
17 | 1.5061 | 0.06257 | -0.0194 | 24.0706
17.5 | 1.469 | 0.07457 | -0.0228 | 19.6996
18 | 1.4486 | 0.0849 | -0.0265 | 17.0624
18.5 | 1.4349 | 0.09471 | -0.0305 | 15.1505
19 | 1.4246 | 0.10439 | -0.0349 | 13.6469
19.5 | 1.3863 | 0.11964 | -0.0426 | 11.5873

## 61. Re 3M Mach 0.25 (1)
BIGFOIL.COM POLAR EXPORT
goe602
GOE 602 |  |  |  | Cl Max: | 1.452 | at alpha= | 9.5 | deg
JavaFoil+Calcfoil stall+Eppler ext transition |  |  |  | L/D Max: | 176.006 | at alpha= | 3.5 | deg
Re: | 3000000 |  |  | Cd Min: | 0.00523 | at alpha= | 3.5 | deg
Mach: | 0.25 |  |  | Cl=0 at alpha= | -4.2632 | deg
|  |  |  | @ Cl=0.1, Cd= | 0.005542
|  |  |  | @ Cl=0.4, Cd= | 0.00603
|  |  |  | @ Cl=0.6, Cd= | 0.005478
alpha (deg) | Cl | Cd | Cm | Cl/Cd
-16 | -0.155 | 0.13847 | -0.027 | -1.117
-15.5 | -0.214 | 0.13334 | -0.027 | -1.603
-15 | -0.262 | 0.12885 | -0.028 | -2.034
-14.5 | -0.305 | 0.12237 | -0.028 | -2.489
-14 | -0.342 | 0.11531 | -0.029 | -2.97
-13.5 | -0.375 | 0.10321 | -0.03 | -3.638
-13 | -0.403 | 0.09494 | -0.031 | -4.246
-12.5 | -0.425 | 0.08868 | -0.031 | -4.789
-12 | -0.44 | 0.08105 | -0.032 | -5.426
-11.5 | -0.448 | 0.07573 | -0.033 | -5.917
-11 | -0.45 | 0.0696 | -0.035 | -6.464
-10.5 | -0.445 | 0.06426 | -0.037 | -6.919
-10 | -0.433 | 0.05886 | -0.039 | -7.359
-9.5 | -0.417 | 0.05293 | -0.044 | -7.871
-9 | -0.389 | 0.05076 | -0.04 | -7.673
-8.5 | -0.364 | 0.04408 | -0.048 | -8.267
-8 | -0.399 | 0.00696 | -0.078 | -57.324
-7.5 | -0.354 | 0.00702 | -0.079 | -50.414
-7 | -0.303 | 0.00679 | -0.08 | -44.595
-6.5 | -0.25 | 0.00626 | -0.082 | -39.902
-6 | -0.196 | 0.00642 | -0.083 | -30.467
-5.5 | -0.14 | 0.00598 | -0.084 | -23.441
-5 | -0.084 | 0.00583 | -0.085 | -14.419
-4.5 | -0.027 | 0.00568 | -0.087 | -4.791
-4 | 0.03 | 0.00562 | -0.088 | 5.391
-3.5 | 0.088 | 0.00554 | -0.089 | 15.939
-3 | 0.147 | 0.00555 | -0.09 | 26.463
-2.5 | 0.205 | 0.00554 | -0.091 | 37.07
-2 | 0.264 | 0.00542 | -0.093 | 48.81
-1.5 | 0.324 | 0.0055 | -0.094 | 58.845
-1 | 0.383 | 0.0062 | -0.095 | 61.785
-0.5 | 0.442 | 0.00561 | -0.096 | 78.886
0 | 0.505 | 0.0053 | -0.097 | 95.211
0.5 | 0.564 | 0.00537 | -0.099 | 105.11
1 | 0.624 | 0.00555 | -0.1 | 112.475
1.5 | 0.683 | 0.00573 | -0.101 | 119.131
2 | 0.743 | 0.00574 | -0.102 | 129.471
2.5 | 0.802 | 0.0059 | -0.103 | 135.928
3 | 0.861 | 0.00612 | -0.104 | 140.624
3.5 | 0.92 | 0.00523 | -0.105 | 176.006
4 | 0.978 | 0.00681 | -0.106 | 143.746
4.5 | 1.037 | 0.00967 | -0.107 | 107.212
5 | 1.094 | 0.0101 | -0.108 | 108.313
5.5 | 1.15 | 0.01067 | -0.109 | 107.795
6 | 1.206 | 0.01121 | -0.11 | 107.585
6.5 | 1.26 | 0.0117 | -0.111 | 107.716
7 | 1.312 | 0.01221 | -0.112 | 107.439
7.5 | 1.355 | 0.01088 | -0.113 | 124.464
8 | 1.391 | 0.01114 | -0.114 | 124.9
8.5 | 1.421 | 0.01176 | -0.115 | 120.767
9 | 1.441 | 0.01263 | -0.116 | 114.129
9.5 | 1.452 | 0.01352 | -0.117 | 107.358
10 | 1.451 | 0.01447 | -0.118 | 100.235
10.5 | 1.438 | 0.01554 | -0.119 | 92.53
11 | 1.392 | 0.02041 | -0.118 | 68.189
11.5 | 1.338 | 0.02285 | -0.117 | 58.567
12 | 1.277 | 0.02498 | -0.117 | 51.132
12.5 | 1.206 | 0.02725 | -0.117 | 44.251
13 | 1.096 | 0.03583 | -0.113 | 30.584
13.5 | 0.876 | 0.0989 | -0.059 | 8.86
14 | 0.797 | 0.10549 | -0.058 | 7.557
14.5 | 0.712 | 0.11793 | -0.056 | 6.038

## 62. Re 3M Mach 0.25 (2)
BIGFOIL.COM POLAR EXPORT
goe602
GOE 602 |  |  |  | Cl Max: | 1.4616 | at alpha= | 13.5 | deg
XFOIL ncrit=9 |  |  |  | L/D Max: | 137.36 | at alpha= | 2.5 | deg
Re: | 3000000 |  |  | Cd Min: | 0.17023 | at alpha= | -15 | deg
Mach: | 0.25 |  |  | Cl=0 at alpha= | -3.9747 | deg
|  |  |  | @ Cl=0.1, Cd= | 0.0060732
|  |  |  | @ Cl=0.4, Cd= | 0.0056542
|  |  |  | @ Cl=0.6, Cd= | 0.0050795
alpha (deg) | Cl | Cd | Cm | Cl/Cd
-15 | -0.4547 | 0.17023 | -0.0161 | -2.6711
-14.5 | -0.4426 | 0.1639 | -0.0183 | -2.7004
-14 | -0.4317 | 0.15712 | -0.0203 | -2.7476
-13.5 | -0.431 | 0.14672 | -0.0229 | -2.9376
-13 | -0.4238 | 0.13957 | -0.0248 | -3.0365
-12.5 | -0.4142 | 0.13356 | -0.0263 | -3.1012
-12 | -0.4139 | 0.12505 | -0.0282 | -3.3099
-11.5 | -0.4153 | 0.11664 | -0.0301 | -3.5605
-11 | -0.439 | 0.10371 | -0.0333 | -4.233
-10 | -0.6667 | 0.01774 | -0.1095 | -37.5817
-9.5 | -0.6076 | 0.01441 | -0.1114 | -42.1652
-9 | -0.5574 | 0.01164 | -0.1106 | -47.8866
-8.5 | -0.504 | 0.01029 | -0.1092 | -48.9796
-8 | -0.4494 | 0.00944 | -0.1078 | -47.6059
-7.5 | -0.3943 | 0.00881 | -0.1065 | -44.756
-7 | -0.3408 | 0.00802 | -0.105 | -42.4938
-6.5 | -0.2847 | 0.00761 | -0.104 | -37.4113
-6 | -0.2287 | 0.00718 | -0.103 | -31.8524
-5.5 | -0.1721 | 0.00685 | -0.1022 | -25.1241
-5 | -0.1147 | 0.0067 | -0.1016 | -17.1194
-4.5 | -0.0575 | 0.00662 | -0.101 | -8.6858
-4 | -0.0028 | 0.00625 | -0.1001 | -0.448
-3 | 0.1077 | 0.00606 | -0.0984 | 17.7723
-2.5 | 0.1626 | 0.006 | -0.0976 | 27.1
-2 | 0.2173 | 0.00589 | -0.0967 | 36.893
-1.5 | 0.2716 | 0.00591 | -0.0958 | 45.956
-1 | 0.3245 | 0.00582 | -0.0948 | 55.756
0 | 0.4292 | 0.00559 | -0.0928 | 76.78
0.5 | 0.4825 | 0.0055 | -0.092 | 87.7273
1 | 0.5336 | 0.00526 | -0.0908 | 101.4449
1.5 | 0.5853 | 0.00516 | -0.0896 | 113.4302
2 | 0.6291 | 0.00492 | -0.0863 | 127.8659
2.5 | 0.7129 | 0.00519 | -0.0923 | 137.3603
3.5 | 0.8262 | 0.00632 | -0.0923 | 130.7278
4 | 0.8672 | 0.00715 | -0.0889 | 121.2867
4.5 | 0.909 | 0.00802 | -0.0857 | 113.3416
5 | 0.9589 | 0.00843 | -0.084 | 113.7485
5.5 | 1.0015 | 0.00936 | -0.0809 | 106.9979
6 | 1.0507 | 0.00984 | -0.079 | 106.7785
6.5 | 1.0987 | 0.0104 | -0.0768 | 105.6442
7 | 1.1468 | 0.01093 | -0.0747 | 104.9222
7.5 | 1.1937 | 0.01151 | -0.0723 | 103.7098
8 | 1.2355 | 0.01237 | -0.069 | 99.8787
8.5 | 1.2785 | 0.01307 | -0.0659 | 97.8194
9 | 1.3146 | 0.01385 | -0.0615 | 94.917
9.5 | 1.348 | 0.01471 | -0.0566 | 91.6383
10 | 1.3676 | 0.01631 | -0.0498 | 83.8504
10.5 | 1.3973 | 0.01747 | -0.045 | 79.9828
11 | 1.4199 | 0.01908 | -0.0395 | 74.4182
11.5 | 1.4352 | 0.02125 | -0.0336 | 67.5388
12 | 1.4478 | 0.02382 | -0.0283 | 60.7809
12.5 | 1.4589 | 0.0268 | -0.0237 | 54.4366
13 | 1.4552 | 0.03134 | -0.0192 | 46.4327
13.5 | 1.4616 | 0.03559 | -0.0167 | 41.0677
14 | 1.4561 | 0.04147 | -0.015 | 35.1121
14.5 | 1.4277 | 0.05051 | -0.0149 | 28.2657
15 | 1.3886 | 0.06186 | -0.0168 | 22.4475
15.5 | 1.3458 | 0.07487 | -0.0208 | 17.9752
16.5 | 1.2904 | 0.09974 | -0.0315 | 12.9376
17 | 1.259 | 0.11422 | -0.039 | 11.0226
17.5 | 1.2149 | 0.13223 | -0.0492 | 9.1878
18 | 1.181 | 0.1493 | -0.0593 | 7.9102
18.5 | 1.1633 | 0.16348 | -0.0678 | 7.1159

## 63. Re 3M Mach 0.50 (1)
BIGFOIL.COM POLAR EXPORT
goe602
GOE 602 |  |  |  | Cl Max: | 1.446 | at alpha= | 7.5 | deg
JavaFoil+Calcfoil stall+Eppler ext transition |  |  |  | L/D Max: | 168.681 | at alpha= | 3 | deg
Re: | 3000000 |  |  | Cd Min: | 0.00564 | at alpha= | -2 | deg
Mach: | 0.5 |  |  | Cl=0 at alpha= | -4.2656 | deg
|  |  |  | @ Cl=0.1, Cd= | 0.005777
|  |  |  | @ Cl=0.4, Cd= | 0.0061915
|  |  |  | @ Cl=0.6, Cd= | 0.0058046
alpha (deg) | Cl | Cd | Cm | Cl/Cd
-20 | -0.792 | 0.16664 | -0.031 | -4.751
-19.5 | -0.768 | 0.15879 | -0.032 | -4.835
-19 | -0.746 | 0.15615 | -0.033 | -4.777
-18.5 | -0.722 | 0.14541 | -0.034 | -4.966
-18 | -0.697 | 0.14478 | -0.034 | -4.817
-17.5 | -0.672 | 0.13936 | -0.035 | -4.823
-17 | -0.647 | 0.12864 | -0.034 | -5.027
-16.5 | -0.622 | 0.12431 | -0.034 | -5.002
-16 | -0.597 | 0.12035 | -0.035 | -4.962
-15.5 | -0.573 | 0.11729 | -0.035 | -4.882
-15 | -0.548 | 0.11281 | -0.036 | -4.858
-14.5 | -0.523 | 0.11336 | -0.036 | -4.615
-14 | -0.498 | 0.10973 | -0.037 | -4.541
-13.5 | -0.474 | 0.10789 | -0.038 | -4.389
-13 | -0.449 | 0.10154 | -0.038 | -4.419
-12.5 | -0.422 | 0.09564 | -0.036 | -4.415
-12 | -0.397 | 0.09162 | -0.036 | -4.336
-11.5 | -0.372 | 0.08893 | -0.037 | -4.186
-11 | -0.347 | 0.08595 | -0.038 | -4.038
-10.5 | -0.322 | 0.08297 | -0.038 | -3.879
-10 | -0.297 | 0.08003 | -0.039 | -3.706
-9.5 | -0.271 | 0.07735 | -0.04 | -3.505
-9 | -0.246 | 0.07481 | -0.04 | -3.283
-8.5 | -0.22 | 0.06893 | -0.041 | -3.192
-8 | -0.254 | 0.05717 | -0.041 | -4.439
-7.5 | -0.287 | 0.04738 | -0.04 | -6.058
-7 | -0.256 | 0.04287 | -0.042 | -5.967
-6.5 | -0.216 | 0.04048 | -0.043 | -5.336
-6 | -0.211 | 0.00693 | -0.093 | -30.49
-5.5 | -0.153 | 0.0064 | -0.094 | -23.935
-5 | -0.093 | 0.00653 | -0.095 | -14.171
-4.5 | -0.03 | 0.00602 | -0.097 | -4.998
-4 | 0.034 | 0.00588 | -0.098 | 5.718
-3.5 | 0.098 | 0.00578 | -0.1 | 17.008
-3 | 0.164 | 0.00568 | -0.101 | 28.77
-2.5 | 0.229 | 0.0057 | -0.102 | 40.21
-2 | 0.295 | 0.00564 | -0.104 | 52.352
-1.5 | 0.361 | 0.00572 | -0.105 | 63.147
-1 | 0.428 | 0.00653 | -0.106 | 65.614
-0.5 | 0.495 | 0.00564 | -0.108 | 87.682
0 | 0.564 | 0.00575 | -0.109 | 98.036
0.5 | 0.63 | 0.00585 | -0.11 | 107.837
1 | 0.697 | 0.00596 | -0.111 | 116.857
1.5 | 0.763 | 0.00617 | -0.113 | 123.674
2 | 0.829 | 0.00622 | -0.114 | 133.396
2.5 | 0.895 | 0.00649 | -0.115 | 137.909
3 | 0.961 | 0.00569 | -0.116 | 168.681
3.5 | 1.026 | 0.00748 | -0.118 | 137.038
4 | 1.09 | 0.0106 | -0.119 | 102.843
4.5 | 1.154 | 0.01118 | -0.12 | 103.197
5 | 1.216 | 0.01194 | -0.121 | 101.875
5.5 | 1.276 | 0.01262 | -0.122 | 101.076
6 | 1.332 | 0.01346 | -0.123 | 99.003
6.5 | 1.386 | 0.01427 | -0.124 | 97.098
7 | 1.433 | 0.01529 | -0.126 | 93.732
7.5 | 1.446 | 0.01651 | -0.127 | 87.614
8 | 1.415 | 0.01807 | -0.128 | 78.323
8.5 | 1.214 | 0.02198 | -0.126 | 55.258
9 | 0.708 | 0.06963 | -0.057 | 10.164
9.5 | 0.735 | 0.07451 | -0.06 | 9.869
10 | 0.762 | 0.07986 | -0.062 | 9.547
10.5 | 0.789 | 0.08305 | -0.061 | 9.498
11 | 0.816 | 0.08597 | -0.062 | 9.486
11.5 | 0.842 | 0.08897 | -0.062 | 9.466
12 | 0.869 | 0.09335 | -0.062 | 9.307
12.5 | 0.896 | 0.09655 | -0.065 | 9.28

## 64. Re 3M Mach 0.50 (2)
BIGFOIL.COM POLAR EXPORT
goe602
GOE 602 |  |  |  | Cl Max: | 1.2788 | at alpha= | 8.5 | deg
XFOIL ncrit=9 |  |  |  | L/D Max: | 521.772 | at alpha= | -0.5 | deg
Re: | 3000000 |  |  | Cd Min: | 0.20783 | at alpha= | -20 | deg
Mach: | 0.5 |  |  | Cl=0 at alpha= | -3.8651 | deg
|  |  |  | @ Cl=0.1, Cd= | 0.00090504
|  |  |  | @ Cl=0.4, Cd= | 0.00079834
|  |  |  | @ Cl=0.6, Cd= | 0.0057781
alpha (deg) | Cl | Cd | Cm | Cl/Cd
-20 | -0.4212 | 0.20783 | -0.0042 | -2.0267
-19.5 | -0.4056 | 0.20159 | -0.0083 | -2.012
-19 | -0.3904 | 0.19532 | -0.0121 | -1.9988
-18.5 | -0.3756 | 0.18879 | -0.0158 | -1.9895
-18 | -0.3618 | 0.18261 | -0.0193 | -1.9813
-17.5 | -0.3491 | 0.1766 | -0.0226 | -1.9768
-17 | -0.3385 | 0.17069 | -0.0254 | -1.9831
-16.5 | -0.3264 | 0.16624 | -0.0275 | -1.9634
-16 | -0.3158 | 0.16174 | -0.0293 | -1.9525
-15.5 | -0.3065 | 0.15725 | -0.0308 | -1.9491
-15 | -0.2989 | 0.1524 | -0.032 | -1.9613
-14.5 | -0.2938 | 0.14791 | -0.0328 | -1.9863
-14 | -0.2908 | 0.14385 | -0.0331 | -2.0216
-13.5 | -0.2865 | 0.1401 | -0.0348 | -2.045
-13 | -0.2728 | 0.13311 | -0.0392 | -2.0494
-12.5 | -0.2571 | 0.12559 | -0.044 | -2.0471
-12 | -0.243 | 0.11773 | -0.0486 | -2.064
-11.5 | -0.2317 | 0.10951 | -0.053 | -2.1158
-10.5 | -0.2157 | 0.09234 | -0.061 | -2.3359
-10 | -0.2107 | 0.08299 | -0.0655 | -2.5389
-9.5 | -0.1985 | 0.07451 | -0.0702 | -2.6641
-9 | -0.1932 | 0.0652 | -0.0749 | -2.9632
-8.5 | -0.1909 | 0.0538 | -0.0829 | -3.5483
-8 | -0.1891 | 0.0402 | -0.0969 | -4.704
-7.5 | -0.1908 | 0.02739 | -0.1152 | -6.966
-7 | -0.2201 | 0.01867 | -0.1221 | -11.789
-6.5 | -0.2405 | 0.01015 | -0.1225 | -23.6946
-6 | -0.2386 | 0.00394 | -0.1201 | -60.5584
-5.5 | -0.2055 | 0.00158 | -0.1167 | -130.0633
-5 | -0.1444 | 0.00121 | -0.1141 | -119.3388
-4.5 | -0.081 | 0.00107 | -0.1119 | -75.7009
-4 | -0.0167 | 0.00102 | -0.11 | -16.3725
-3.5 | 0.0452 | 0.00094 | -0.1082 | 48.0851
-3 | 0.1079 | 0.0009 | -0.1067 | 119.8889
-2.5 | 0.1703 | 0.00087 | -0.1053 | 195.7471
-2 | 0.2321 | 0.00084 | -0.1041 | 276.3095
-1.5 | 0.2934 | 0.00082 | -0.1029 | 357.8049
-1 | 0.3537 | 0.00083 | -0.1016 | 426.1446
-0.5 | 0.4122 | 0.00079 | -0.1003 | 521.7722
0 | 0.4755 | 0.00596 | -0.1011 | 79.7819
1 | 0.5943 | 0.00579 | -0.0984 | 102.6425
1.5 | 0.6519 | 0.00567 | -0.0967 | 114.9735
2 | 0.7025 | 0.00547 | -0.0931 | 128.4278
2.5 | 0.7942 | 0.00573 | -0.0985 | 138.6038
3 | 0.8613 | 0.00637 | -0.0986 | 135.2119
3.5 | 0.907 | 0.00713 | -0.094 | 127.209
4 | 0.9451 | 0.00834 | -0.0881 | 113.3213
4.5 | 1.0007 | 0.00879 | -0.085 | 113.8453
5 | 1.0446 | 0.0098 | -0.0798 | 106.5918
5.5 | 1.0955 | 0.01043 | -0.0755 | 105.0336
6 | 1.1416 | 0.01107 | -0.07 | 103.1256
6.5 | 1.1826 | 0.01199 | -0.0636 | 98.6322
7 | 1.2235 | 0.01303 | -0.0572 | 93.8987
7.5 | 1.2563 | 0.01451 | -0.0499 | 86.5817
8 | 1.2727 | 0.01687 | -0.041 | 75.4416
8.5 | 1.2788 | 0.02014 | -0.0323 | 63.4955
9 | 1.2723 | 0.02485 | -0.0245 | 51.1992
9.5 | 1.2631 | 0.03065 | -0.0187 | 41.2104
10 | 1.2496 | 0.03764 | -0.0149 | 33.1987
10.5 | 1.2332 | 0.04572 | -0.0137 | 26.9729
11 | 1.2069 | 0.05569 | -0.015 | 21.6718
11.5 | 1.1781 | 0.06688 | -0.0185 | 17.6151
12 | 1.1479 | 0.0792 | -0.0238 | 14.4937
13 | 1.0878 | 0.10698 | -0.0385 | 10.1683
13.5 | 1.0609 | 0.12208 | -0.0475 | 8.6902

## 65. Re 4M Mach 0.00 (1)
BIGFOIL.COM POLAR EXPORT
goe602
GOE 602 |  |  |  | Cl Max: | 1.478 | at alpha= | 11 | deg
JavaFoil+Calcfoil stall+Eppler ext transition |  |  |  | L/D Max: | 167.801 | at alpha= | 4 | deg
Re: | 4000000 |  |  | Cd Min: | 0.00505 | at alpha= | 3 | deg
Mach: | 0 |  |  | Cl=0 at alpha= | -4.2636 | deg
|  |  |  | @ Cl=0.1, Cd= | 0.005375
|  |  |  | @ Cl=0.4, Cd= | 0.005365
|  |  |  | @ Cl=0.6, Cd= | 0.0053479
alpha (deg) | Cl | Cd | Cm | Cl/Cd
-18.5 | -0.411 | 0.15745 | -0.023 | -2.609
-18 | -0.426 | 0.14863 | -0.024 | -2.868
-17.5 | -0.441 | 0.14128 | -0.025 | -3.124
-17 | -0.456 | 0.13508 | -0.025 | -3.376
-16.5 | -0.47 | 0.12775 | -0.026 | -3.68
-16 | -0.483 | 0.12073 | -0.027 | -4.002
-15.5 | -0.495 | 0.11393 | -0.027 | -4.343
-15 | -0.505 | 0.10733 | -0.028 | -4.705
-14.5 | -0.513 | 0.101 | -0.029 | -5.083
-14 | -0.519 | 0.09546 | -0.03 | -5.439
-13.5 | -0.523 | 0.08907 | -0.031 | -5.867
-13 | -0.523 | 0.0833 | -0.033 | -6.278
-12.5 | -0.52 | 0.07778 | -0.034 | -6.686
-12 | -0.514 | 0.07293 | -0.036 | -7.043
-11.5 | -0.504 | 0.06667 | -0.038 | -7.565
-11 | -0.492 | 0.06057 | -0.041 | -8.123
-10.5 | -0.474 | 0.05603 | -0.043 | -8.466
-10 | -0.492 | 0.02431 | -0.061 | -20.25
-9.5 | -0.512 | 0.00796 | -0.071 | -64.256
-9 | -0.477 | 0.00712 | -0.073 | -66.913
-8.5 | -0.437 | 0.00703 | -0.074 | -62.122
-8 | -0.393 | 0.00641 | -0.075 | -61.304
-7.5 | -0.346 | 0.00616 | -0.077 | -56.228
-7 | -0.295 | 0.00634 | -0.078 | -46.584
-6.5 | -0.243 | 0.00624 | -0.079 | -38.992
-6 | -0.19 | 0.0059 | -0.08 | -32.254
-5.5 | -0.136 | 0.00605 | -0.081 | -22.524
-5 | -0.082 | 0.00559 | -0.083 | -14.604
-4.5 | -0.026 | 0.00551 | -0.084 | -4.79
-4 | 0.029 | 0.00541 | -0.085 | 5.439
-3.5 | 0.086 | 0.00539 | -0.086 | 15.888
-3 | 0.142 | 0.00533 | -0.087 | 26.698
-2.5 | 0.199 | 0.00535 | -0.089 | 37.213
-2 | 0.256 | 0.00591 | -0.09 | 43.332
-1.5 | 0.313 | 0.00545 | -0.091 | 57.513
-1 | 0.371 | 0.0055 | -0.092 | 67.415
-0.5 | 0.429 | 0.00523 | -0.093 | 81.912
0 | 0.489 | 0.0056 | -0.094 | 87.201
0.5 | 0.546 | 0.00532 | -0.095 | 102.634
1 | 0.604 | 0.00535 | -0.097 | 112.93
1.5 | 0.662 | 0.0054 | -0.098 | 122.411
2 | 0.719 | 0.00552 | -0.099 | 130.314
2.5 | 0.777 | 0.00563 | -0.1 | 137.874
3 | 0.834 | 0.00505 | -0.101 | 165.279
3.5 | 0.891 | 0.00532 | -0.102 | 167.595
4 | 0.948 | 0.00565 | -0.103 | 167.801
4.5 | 1.005 | 0.00891 | -0.104 | 112.713
5 | 1.061 | 0.00925 | -0.105 | 114.719
5.5 | 1.116 | 0.00966 | -0.106 | 115.501
6 | 1.17 | 0.01016 | -0.107 | 115.102
6.5 | 1.223 | 0.01059 | -0.108 | 115.485
7 | 1.275 | 0.01102 | -0.109 | 115.754
7.5 | 1.32 | 0.00957 | -0.11 | 137.89
8 | 1.36 | 0.0101 | -0.111 | 134.583
8.5 | 1.395 | 0.01249 | -0.112 | 111.716
9 | 1.425 | 0.01115 | -0.112 | 127.741
9.5 | 1.448 | 0.01195 | -0.113 | 121.19
10 | 1.465 | 0.01268 | -0.114 | 115.576
10.5 | 1.475 | 0.01344 | -0.115 | 109.718
11 | 1.478 | 0.01429 | -0.116 | 103.435
11.5 | 1.473 | 0.01496 | -0.117 | 98.501
12 | 1.462 | 0.01603 | -0.117 | 91.191
12.5 | 1.414 | 0.02106 | -0.116 | 67.137
13 | 1.383 | 0.0226 | -0.116 | 61.202
13.5 | 1.347 | 0.02446 | -0.116 | 55.061
14 | 1.3 | 0.02783 | -0.115 | 46.695
14.5 | 1.234 | 0.03476 | -0.113 | 35.506
15 | 1.165 | 0.04488 | -0.109 | 25.947
15.5 | 1.127 | 0.04515 | -0.11 | 24.963
16 | 1.052 | 0.06069 | -0.105 | 17.332

## 66. Re 4M Mach 0.00 (2)
BIGFOIL.COM POLAR EXPORT
goe602
GOE 602 |  |  |  | Cl Max: | 1.6651 | at alpha= | 17 | deg
XFOIL ncrit=9 |  |  |  | L/D Max: | 138.377 | at alpha= | 3 | deg
Re: | 4000000 |  |  | Cd Min: | 0.09173 | at alpha= | 20 | deg
Mach: | 0 |  |  | Cl=0 at alpha= | -3.9671 | deg
|  |  |  | @ Cl=0.1, Cd= | 0.0056917
|  |  |  | @ Cl=0.4, Cd= | 0.0054843
|  |  |  | @ Cl=0.6, Cd= | 0.0050483
alpha (deg) | Cl | Cd | Cm | Cl/Cd
-15.5 | -1.163 | 0.03176 | -0.0901 | -36.6184
-15 | -1.1699 | 0.02712 | -0.087 | -43.1379
-14.5 | -1.1291 | 0.02376 | -0.0893 | -47.521
-14 | -1.081 | 0.02133 | -0.0913 | -50.6798
-13.5 | -1.0284 | 0.01927 | -0.0934 | -53.3679
-13 | -0.982 | 0.0176 | -0.0934 | -55.7955
-12.5 | -0.9318 | 0.01527 | -0.0946 | -61.0216
-12 | -0.8758 | 0.01357 | -0.0962 | -64.5394
-11.5 | -0.8145 | 0.01249 | -0.0984 | -65.2122
-11 | -0.7598 | 0.01158 | -0.0989 | -65.6131
-10.5 | -0.6999 | 0.0108 | -0.1005 | -64.8056
-10 | -0.6422 | 0.01015 | -0.1014 | -63.2709
-9.5 | -0.5871 | 0.00945 | -0.1016 | -62.127
-9 | -0.536 | 0.00866 | -0.101 | -61.8938
-8.5 | -0.4839 | 0.00818 | -0.1004 | -59.1565
-8 | -0.4314 | 0.00783 | -0.0998 | -55.0958
-7.5 | -0.3796 | 0.00735 | -0.099 | -51.6463
-7 | -0.3269 | 0.00701 | -0.0984 | -46.6334
-6.5 | -0.2734 | 0.00669 | -0.098 | -40.867
-6 | -0.2192 | 0.00645 | -0.0976 | -33.9845
-5.5 | -0.1652 | 0.00621 | -0.0972 | -26.6023
-5 | -0.1107 | 0.00608 | -0.0969 | -18.2072
-4.5 | -0.0565 | 0.00603 | -0.0965 | -9.3698
-4 | -0.0035 | 0.00579 | -0.0959 | -0.60449
-3.5 | 0.0497 | 0.00572 | -0.0953 | 8.6888
-3 | 0.103 | 0.00569 | -0.0947 | 18.1019
-2.5 | 0.1566 | 0.00567 | -0.0942 | 27.619
-2 | 0.21 | 0.00564 | -0.0936 | 37.234
-1.5 | 0.2619 | 0.00573 | -0.0928 | 45.7068
-1 | 0.3134 | 0.00568 | -0.0919 | 55.1761
-0.5 | 0.365 | 0.00562 | -0.0912 | 64.9466
0 | 0.4166 | 0.00542 | -0.0905 | 76.8635
0.5 | 0.4691 | 0.00543 | -0.0899 | 86.3904
1 | 0.5202 | 0.00524 | -0.0892 | 99.2748
1.5 | 0.5706 | 0.00509 | -0.0882 | 112.1022
2 | 0.62 | 0.00502 | -0.087 | 123.506
2.5 | 0.6651 | 0.00487 | -0.0846 | 136.5708
3 | 0.7417 | 0.00536 | -0.0897 | 138.3769
3.5 | 0.8013 | 0.00608 | -0.0911 | 131.7928
4 | 0.8417 | 0.00699 | -0.0882 | 120.4149
4.5 | 0.8876 | 0.00748 | -0.0863 | 118.6631
5 | 0.9358 | 0.00784 | -0.0849 | 119.3622
5.5 | 0.9782 | 0.00864 | -0.0824 | 113.2176
6 | 1.0264 | 0.00904 | -0.081 | 113.5398
6.5 | 1.0736 | 0.00951 | -0.0795 | 112.8917
7 | 1.1219 | 0.00988 | -0.0783 | 113.5526
7.5 | 1.1687 | 0.01035 | -0.0768 | 112.9179
8 | 1.2138 | 0.01092 | -0.075 | 111.1538
8.5 | 1.2594 | 0.0114 | -0.0734 | 110.4737
9 | 1.3038 | 0.01193 | -0.0716 | 109.2875
9.5 | 1.3456 | 0.01257 | -0.0693 | 107.0485
10 | 1.383 | 0.01342 | -0.0663 | 103.0551
10.5 | 1.4199 | 0.01403 | -0.0632 | 101.2046
11 | 1.4526 | 0.01468 | -0.0593 | 98.951
11.5 | 1.4841 | 0.01545 | -0.0554 | 96.0583
12 | 1.5148 | 0.01629 | -0.0516 | 92.9896
12.5 | 1.5437 | 0.01725 | -0.0478 | 89.4899
13 | 1.564 | 0.01875 | -0.0429 | 83.4133
13.5 | 1.574 | 0.02096 | -0.0372 | 75.0954
14 | 1.5969 | 0.02253 | -0.0337 | 70.8788
14.5 | 1.6164 | 0.02446 | -0.0304 | 66.0834
15 | 1.6315 | 0.0269 | -0.0271 | 60.6506
15.5 | 1.6449 | 0.02972 | -0.0244 | 55.3466
16 | 1.6511 | 0.03344 | -0.022 | 49.375
16.5 | 1.6635 | 0.03689 | -0.0206 | 45.0935
17 | 1.6651 | 0.04172 | -0.0195 | 39.9113
17.5 | 1.6606 | 0.04762 | -0.0192 | 34.8719
18 | 1.651 | 0.0545 | -0.0196 | 30.2936
18.5 | 1.6404 | 0.06169 | -0.0205 | 26.591
19 | 1.6272 | 0.06954 | -0.022 | 23.3995
19.5 | 1.5958 | 0.08041 | -0.025 | 19.8458
20 | 1.5672 | 0.09173 | -0.0291 | 17.0849

## 67. Re 4M Mach 0.10 (1)
BIGFOIL.COM POLAR EXPORT
goe602
GOE 602 |  |  |  | Cl Max: | 1.472 | at alpha= | 10.5 | deg
JavaFoil+Calcfoil stall+Eppler ext transition |  |  |  | L/D Max: | 167.579 | at alpha= | 3.5 | deg
Re: | 4000000 |  |  | Cd Min: | 0.00468 | at alpha= | 1.5 | deg
Mach: | 0.1 |  |  | Cl=0 at alpha= | -4.2632 | deg
|  |  |  | @ Cl=0.1, Cd= | 0.0053574
|  |  |  | @ Cl=0.4, Cd= | 0.0053529
|  |  |  | @ Cl=0.6, Cd= | 0.0053428
alpha (deg) | Cl | Cd | Cm | Cl/Cd
-18 | -0.386 | 0.15258 | -0.024 | -2.531
-17.5 | -0.404 | 0.14477 | -0.025 | -2.789
-17 | -0.421 | 0.13774 | -0.025 | -3.057
-16.5 | -0.438 | 0.13144 | -0.026 | -3.331
-16 | -0.454 | 0.12306 | -0.027 | -3.687
-15.5 | -0.468 | 0.11578 | -0.027 | -4.045
-15 | -0.481 | 0.10973 | -0.028 | -4.387
-14.5 | -0.493 | 0.10267 | -0.029 | -4.797
-14 | -0.501 | 0.09621 | -0.03 | -5.211
-13.5 | -0.507 | 0.09048 | -0.031 | -5.607
-13 | -0.51 | 0.08464 | -0.032 | -6.032
-12.5 | -0.51 | 0.0793 | -0.034 | -6.434
-12 | -0.506 | 0.07353 | -0.035 | -6.879
-11.5 | -0.498 | 0.06811 | -0.037 | -7.311
-11 | -0.488 | 0.06162 | -0.041 | -7.914
-10.5 | -0.47 | 0.0577 | -0.042 | -8.154
-10 | -0.463 | 0.04279 | -0.052 | -10.813
-9.5 | -0.51 | 0.00817 | -0.072 | -62.442
-9 | -0.477 | 0.00719 | -0.073 | -66.341
-8.5 | -0.438 | 0.00677 | -0.074 | -64.692
-8 | -0.394 | 0.00649 | -0.076 | -60.777
-7.5 | -0.347 | 0.00623 | -0.077 | -55.759
-7 | -0.297 | 0.00642 | -0.078 | -46.17
-6.5 | -0.244 | 0.00622 | -0.079 | -39.29
-6 | -0.191 | 0.00582 | -0.081 | -32.813
-5.5 | -0.137 | 0.006 | -0.082 | -22.82
-5 | -0.082 | 0.00555 | -0.083 | -14.785
-4.5 | -0.027 | 0.00546 | -0.084 | -4.856
-4 | 0.03 | 0.00546 | -0.085 | 5.411
-3.5 | 0.086 | 0.00535 | -0.087 | 16.078
-3 | 0.143 | 0.00538 | -0.088 | 26.569
-2.5 | 0.2 | 0.0054 | -0.089 | 37.029
-2 | 0.257 | 0.00585 | -0.09 | 44.022
-1.5 | 0.315 | 0.00542 | -0.091 | 58.153
-1 | 0.373 | 0.00546 | -0.093 | 68.285
-0.5 | 0.431 | 0.00523 | -0.094 | 82.379
0 | 0.491 | 0.00552 | -0.095 | 88.931
0.5 | 0.549 | 0.00529 | -0.096 | 103.891
1 | 0.607 | 0.00535 | -0.097 | 113.375
1.5 | 0.665 | 0.00468 | -0.098 | 141.977
2 | 0.723 | 0.00545 | -0.099 | 132.516
2.5 | 0.78 | 0.00561 | -0.1 | 139.213
3 | 0.838 | 0.00506 | -0.101 | 165.741
3.5 | 0.895 | 0.00534 | -0.102 | 167.579
4 | 0.953 | 0.0057 | -0.103 | 167.173
4.5 | 1.01 | 0.00895 | -0.105 | 112.862
5 | 1.066 | 0.00935 | -0.106 | 114.044
5.5 | 1.121 | 0.00975 | -0.107 | 114.921
6 | 1.175 | 0.01021 | -0.107 | 115.101
6.5 | 1.229 | 0.01066 | -0.108 | 115.265
7 | 1.281 | 0.01113 | -0.109 | 115.128
7.5 | 1.325 | 0.00961 | -0.11 | 137.925
8 | 1.365 | 0.01019 | -0.111 | 133.903
8.5 | 1.4 | 0.01261 | -0.112 | 110.992
9 | 1.428 | 0.01124 | -0.113 | 127
9.5 | 1.45 | 0.01209 | -0.114 | 119.987
10 | 1.465 | 0.01283 | -0.115 | 114.146
10.5 | 1.472 | 0.01361 | -0.116 | 108.147
11 | 1.472 | 0.0145 | -0.116 | 101.522
11.5 | 1.463 | 0.0152 | -0.117 | 96.276
12 | 1.447 | 0.01641 | -0.118 | 88.186
12.5 | 1.394 | 0.02131 | -0.116 | 65.416
13 | 1.356 | 0.02348 | -0.116 | 57.745
13.5 | 1.313 | 0.02546 | -0.116 | 51.573
14 | 1.255 | 0.02993 | -0.115 | 41.941
14.5 | 1.175 | 0.04026 | -0.111 | 29.197
15 | 1.117 | 0.04599 | -0.109 | 24.289
15.5 | 1.049 | 0.05676 | -0.106 | 18.473

## 68. Re 4M Mach 0.10 (2)
BIGFOIL.COM POLAR EXPORT
goe602
GOE 602 |  |  |  | Cl Max: | 1.6397 | at alpha= | 16.5 | deg
XFOIL ncrit=9 |  |  |  | L/D Max: | 138.312 | at alpha= | 3 | deg
Re: | 4000000 |  |  | Cd Min: | 0.19061 | at alpha= | -19.5 | deg
Mach: | 0.1 |  |  | Cl=0 at alpha= | -3.9636 | deg
|  |  |  | @ Cl=0.1, Cd= | 0.0057025
|  |  |  | @ Cl=0.4, Cd= | 0.0055018
|  |  |  | @ Cl=0.6, Cd= | 0.0050727
alpha (deg) | Cl | Cd | Cm | Cl/Cd
-19.5 | -0.3886 | 0.19061 | -0.0082 | -2.0387
-19 | -0.3792 | 0.18458 | -0.0117 | -2.0544
-18.5 | -0.3663 | 0.18017 | -0.0149 | -2.0331
-18 | -0.3543 | 0.17566 | -0.0179 | -2.017
-17.5 | -0.3443 | 0.17036 | -0.0205 | -2.021
-17 | -0.3362 | 0.16564 | -0.0227 | -2.0297
-16.5 | -0.3296 | 0.16115 | -0.0244 | -2.0453
-16 | -0.3244 | 0.15674 | -0.026 | -2.0697
-14.5 | -1.1005 | 0.03214 | -0.0877 | -34.2408
-14 | -1.0726 | 0.02617 | -0.0922 | -40.9859
-13.5 | -1.0296 | 0.02225 | -0.095 | -46.2742
-13 | -0.9847 | 0.01958 | -0.0958 | -50.2911
-12.5 | -0.9332 | 0.01766 | -0.0967 | -52.8426
-12 | -0.8823 | 0.01465 | -0.0982 | -60.2253
-11.5 | -0.8221 | 0.01313 | -0.1001 | -62.6123
-11 | -0.7663 | 0.01205 | -0.1007 | -63.5934
-10.5 | -0.7062 | 0.01114 | -0.102 | -63.3932
-10 | -0.6476 | 0.01041 | -0.1029 | -62.2094
-9.5 | -0.591 | 0.00979 | -0.1032 | -60.3677
-9 | -0.5402 | 0.00885 | -0.1023 | -61.0395
-8.5 | -0.488 | 0.0083 | -0.1015 | -58.7952
-8 | -0.4351 | 0.0079 | -0.1008 | -55.0759
-7.5 | -0.3826 | 0.00745 | -0.1 | -51.3557
-7 | -0.3296 | 0.00706 | -0.0993 | -46.6856
-6.5 | -0.2757 | 0.00674 | -0.0987 | -40.905
-6 | -0.2211 | 0.00648 | -0.0983 | -34.1204
-5.5 | -0.1667 | 0.00623 | -0.0979 | -26.7576
-5 | -0.1119 | 0.0061 | -0.0975 | -18.3443
-4.5 | -0.0572 | 0.00604 | -0.0971 | -9.4702
-4 | -0.0039 | 0.00581 | -0.0964 | -0.67126
-3.5 | 0.0496 | 0.00574 | -0.0958 | 8.6411
-3 | 0.1033 | 0.0057 | -0.0952 | 18.1228
-2.5 | 0.1572 | 0.00568 | -0.0947 | 27.6761
-2 | 0.2109 | 0.00565 | -0.0941 | 37.3274
-1.5 | 0.2631 | 0.00574 | -0.0932 | 45.8362
-1 | 0.315 | 0.0057 | -0.0924 | 55.2632
-0.5 | 0.3668 | 0.00563 | -0.0916 | 65.151
0 | 0.4186 | 0.00543 | -0.0909 | 77.0902
0.5 | 0.4715 | 0.00545 | -0.0903 | 86.5138
1 | 0.5229 | 0.00526 | -0.0895 | 99.4106
1.5 | 0.5734 | 0.00511 | -0.0886 | 112.2114
2 | 0.6233 | 0.00504 | -0.0873 | 123.6706
2.5 | 0.6683 | 0.00489 | -0.0848 | 136.6667
3 | 0.7455 | 0.00539 | -0.09 | 138.3117
3.5 | 0.8055 | 0.00612 | -0.0914 | 131.6176
4 | 0.845 | 0.00707 | -0.0882 | 119.5191
4.5 | 0.8918 | 0.00751 | -0.0864 | 118.7483
5 | 0.9403 | 0.00787 | -0.0849 | 119.479
5.5 | 0.9828 | 0.00869 | -0.0824 | 113.0955
6 | 1.0314 | 0.00908 | -0.081 | 113.5903
6.5 | 1.079 | 0.00955 | -0.0794 | 112.9843
7 | 1.1275 | 0.00994 | -0.0781 | 113.4306
7.5 | 1.1742 | 0.01043 | -0.0764 | 112.5791
8 | 1.2197 | 0.011 | -0.0745 | 110.8818
8.5 | 1.2653 | 0.0115 | -0.0728 | 110.0261
9 | 1.3096 | 0.01205 | -0.0708 | 108.6805
9.5 | 1.3503 | 0.01277 | -0.0682 | 105.74
10 | 1.3882 | 0.01357 | -0.0651 | 102.2992
10.5 | 1.4225 | 0.01421 | -0.0612 | 100.1056
11 | 1.4552 | 0.01492 | -0.0572 | 97.5335
11.5 | 1.4865 | 0.01576 | -0.0532 | 94.3211
12 | 1.5166 | 0.01668 | -0.0492 | 90.9233
12.5 | 1.5429 | 0.01785 | -0.0449 | 86.437
13 | 1.5544 | 0.01993 | -0.0389 | 77.993
13.5 | 1.5704 | 0.02193 | -0.0342 | 71.6097
14 | 1.5924 | 0.0237 | -0.0308 | 67.1899
14.5 | 1.6096 | 0.02599 | -0.0274 | 61.9315
15 | 1.6209 | 0.02897 | -0.0242 | 55.951
15.5 | 1.6299 | 0.03245 | -0.0216 | 50.228
16 | 1.6309 | 0.03707 | -0.0197 | 43.9951
16.5 | 1.6397 | 0.04126 | -0.0187 | 39.7407
17 | 1.6356 | 0.04719 | -0.0184 | 34.6599
17.5 | 1.6221 | 0.05463 | -0.0188 | 29.6925
18 | 1.6034 | 0.06306 | -0.0201 | 25.4266
18.5 | 1.5877 | 0.07144 | -0.0218 | 22.2242
19 | 1.5724 | 0.08013 | -0.0241 | 19.6231
19.5 | 1.5342 | 0.09307 | -0.029 | 16.4844
20 | 1.5002 | 0.10633 | -0.0349 | 14.1089

## 69. Re 4M Mach 0.25 (1)
BIGFOIL.COM POLAR EXPORT
goe602
GOE 602 |  |  |  | Cl Max: | 1.452 | at alpha= | 9.5 | deg
JavaFoil+Calcfoil stall+Eppler ext transition |  |  |  | L/D Max: | 145.195 | at alpha= | 1.5 | deg
Re: | 4000000 |  |  | Cd Min: | 0.00461 | at alpha= | 0.5 | deg
Mach: | 0.25 |  |  | Cl=0 at alpha= | -4.2632 | deg
|  |  |  | @ Cl=0.1, Cd= | 0.005408
|  |  |  | @ Cl=0.4, Cd= | 0.0058864
|  |  |  | @ Cl=0.6, Cd= | 0.004634
alpha (deg) | Cl | Cd | Cm | Cl/Cd
-14 | -0.343 | 0.11169 | -0.029 | -3.067
-13.5 | -0.376 | 0.10187 | -0.03 | -3.687
-13 | -0.403 | 0.09307 | -0.031 | -4.332
-12.5 | -0.425 | 0.08598 | -0.032 | -4.941
-12 | -0.44 | 0.08021 | -0.033 | -5.484
-11.5 | -0.448 | 0.07417 | -0.034 | -6.044
-11 | -0.451 | 0.06795 | -0.036 | -6.631
-10.5 | -0.445 | 0.06288 | -0.038 | -7.083
-10 | -0.434 | 0.05752 | -0.041 | -7.548
-9.5 | -0.419 | 0.05116 | -0.046 | -8.181
-9 | -0.473 | 0.00777 | -0.075 | -60.897
-8.5 | -0.44 | 0.00703 | -0.076 | -62.627
-8 | -0.399 | 0.00664 | -0.078 | -60.151
-7.5 | -0.354 | 0.0063 | -0.079 | -56.193
-7 | -0.303 | 0.00627 | -0.08 | -48.286
-6.5 | -0.25 | 0.00613 | -0.082 | -40.74
-6 | -0.196 | 0.00589 | -0.083 | -33.176
-5.5 | -0.14 | 0.00574 | -0.084 | -24.445
-5 | -0.084 | 0.00565 | -0.085 | -14.878
-4.5 | -0.027 | 0.00557 | -0.087 | -4.888
-4 | 0.03 | 0.00544 | -0.088 | 5.58
-3.5 | 0.088 | 0.00541 | -0.089 | 16.328
-3 | 0.147 | 0.0054 | -0.09 | 27.166
-2.5 | 0.206 | 0.00535 | -0.091 | 38.409
-2 | 0.264 | 0.00595 | -0.093 | 44.436
-1.5 | 0.324 | 0.00601 | -0.094 | 53.811
-1 | 0.383 | 0.00614 | -0.095 | 62.451
-0.5 | 0.442 | 0.00526 | -0.096 | 84.048
0 | 0.505 | 0.00561 | -0.097 | 89.956
0.5 | 0.564 | 0.00461 | -0.099 | 122.318
1 | 0.624 | 0.00465 | -0.1 | 134.19
1.5 | 0.683 | 0.00471 | -0.101 | 145.195
2 | 0.743 | 0.00559 | -0.102 | 132.937
2.5 | 0.802 | 0.00579 | -0.103 | 138.367
3 | 0.861 | 0.00611 | -0.104 | 140.798
3.5 | 0.92 | 0.00653 | -0.105 | 140.741
4 | 0.978 | 0.00843 | -0.106 | 116.112
4.5 | 1.037 | 0.00923 | -0.107 | 112.319
5 | 1.094 | 0.00963 | -0.108 | 113.627
5.5 | 1.15 | 0.01014 | -0.109 | 113.471
6 | 1.206 | 0.01062 | -0.11 | 113.56
6.5 | 1.26 | 0.01108 | -0.111 | 113.724
7 | 1.312 | 0.0116 | -0.112 | 113.101
7.5 | 1.355 | 0.01021 | -0.113 | 132.746
8 | 1.391 | 0.01056 | -0.114 | 131.792
8.5 | 1.421 | 0.01337 | -0.115 | 106.245
9 | 1.441 | 0.01197 | -0.116 | 120.387
9.5 | 1.452 | 0.01282 | -0.117 | 113.222
10 | 1.451 | 0.01373 | -0.118 | 105.66
10.5 | 1.438 | 0.01473 | -0.119 | 97.624
11 | 1.412 | 0.01575 | -0.12 | 89.642
11.5 | 1.345 | 0.02103 | -0.118 | 63.956
12 | 1.283 | 0.02337 | -0.118 | 54.911
12.5 | 1.205 | 0.02665 | -0.117 | 45.231
13 | 1.116 | 0.03036 | -0.116 | 36.769
13.5 | 0.94 | 0.06481 | -0.098 | 14.497
14 | 0.798 | 0.10377 | -0.059 | 7.686
14.5 | 0.712 | 0.11494 | -0.058 | 6.198

## 70. Re 4M Mach 0.25 (2)
BIGFOIL.COM POLAR EXPORT
goe602
GOE 602 |  |  |  | Cl Max: | 1.5104 | at alpha= | 14 | deg
XFOIL ncrit=9 |  |  |  | L/D Max: | 138.339 | at alpha= | 3 | deg
Re: | 4000000 |  |  | Cd Min: | 0.18375 | at alpha= | -16 | deg
Mach: | 0.25 |  |  | Cl=0 at alpha= | -3.9466 | deg
|  |  |  | @ Cl=0.1, Cd= | 0.0057735
|  |  |  | @ Cl=0.4, Cd= | 0.0056788
|  |  |  | @ Cl=0.6, Cd= | 0.0052115
alpha (deg) | Cl | Cd | Cm | Cl/Cd
-16 | -0.4798 | 0.18375 | -0.0108 | -2.6112
-15.5 | -0.4679 | 0.17654 | -0.0133 | -2.6504
-15 | -0.4559 | 0.16974 | -0.0156 | -2.6859
-14.5 | -0.4487 | 0.16197 | -0.0179 | -2.7703
-14 | -0.4445 | 0.15263 | -0.0204 | -2.9123
-13.5 | -0.4383 | 0.14466 | -0.0226 | -3.0299
-12.5 | -0.4469 | 0.1247 | -0.028 | -3.5838
-12 | -0.4623 | 0.11304 | -0.0315 | -4.0897
-11.5 | -0.5071 | 0.09656 | -0.0377 | -5.2517
-11 | -0.7667 | 0.02285 | -0.1093 | -33.5536
-10.5 | -0.7303 | 0.0161 | -0.1112 | -45.3602
-10 | -0.6682 | 0.01348 | -0.1129 | -49.5697
-9.5 | -0.6128 | 0.01181 | -0.1122 | -51.8882
-9 | -0.5598 | 0.0106 | -0.1106 | -52.8113
-8.5 | -0.5083 | 0.00941 | -0.1086 | -54.017
-8 | -0.4551 | 0.00855 | -0.1069 | -53.2281
-7.5 | -0.3998 | 0.008 | -0.1056 | -49.975
-7 | -0.3446 | 0.00745 | -0.1043 | -46.255
-6.5 | -0.2887 | 0.00702 | -0.1032 | -41.1254
-6 | -0.2321 | 0.00666 | -0.1023 | -34.8498
-5.5 | -0.1749 | 0.00643 | -0.1016 | -27.2006
-5 | -0.1184 | 0.0062 | -0.1009 | -19.0968
-4.5 | -0.0613 | 0.0061 | -0.1003 | -10.0492
-4 | -0.0059 | 0.00592 | -0.0994 | -0.99662
-3.5 | 0.0494 | 0.00581 | -0.0986 | 8.5026
-3 | 0.1048 | 0.00577 | -0.0978 | 18.1629
-2.5 | 0.1604 | 0.00574 | -0.0972 | 27.9443
-2 | 0.2158 | 0.00572 | -0.0965 | 37.7273
-1.5 | 0.2699 | 0.00578 | -0.0956 | 46.6955
-1 | 0.3238 | 0.00586 | -0.0947 | 55.256
-0.5 | 0.3767 | 0.00572 | -0.0938 | 65.8566
0.5 | 0.4841 | 0.00553 | -0.0923 | 87.5407
1.5 | 0.5891 | 0.00522 | -0.0904 | 112.8544
2 | 0.6406 | 0.00518 | -0.0891 | 123.668
2.5 | 0.6856 | 0.005 | -0.0861 | 137.12
3 | 0.7664 | 0.00554 | -0.0916 | 138.3394
3.5 | 0.8266 | 0.00631 | -0.0926 | 130.9984
4 | 0.8654 | 0.0073 | -0.0887 | 118.5479
4.5 | 0.9152 | 0.00766 | -0.087 | 119.4778
5.5 | 1.0082 | 0.00892 | -0.0822 | 113.0269
6 | 1.0584 | 0.00933 | -0.0804 | 113.4405
6.5 | 1.1076 | 0.00981 | -0.0785 | 112.9052
7 | 1.1568 | 0.01028 | -0.0766 | 112.5292
7.5 | 1.2029 | 0.01093 | -0.074 | 110.0549
8 | 1.2502 | 0.01146 | -0.0717 | 109.0925
8.5 | 1.2951 | 0.0121 | -0.0689 | 107.0331
9 | 1.3366 | 0.01285 | -0.0654 | 104.0156
9.5 | 1.3651 | 0.01389 | -0.0595 | 98.2793
10 | 1.4014 | 0.01462 | -0.0552 | 95.855
10.5 | 1.4324 | 0.01565 | -0.0502 | 91.5272
11 | 1.4613 | 0.01685 | -0.0451 | 86.724
11.5 | 1.4857 | 0.01836 | -0.0398 | 80.9205
12 | 1.5039 | 0.02036 | -0.0342 | 73.8654
12.5 | 1.4945 | 0.02438 | -0.0267 | 61.3002
13 | 1.4927 | 0.02856 | -0.0218 | 52.2654
13.5 | 1.5035 | 0.03228 | -0.0189 | 46.5768
14 | 1.5104 | 0.03677 | -0.0168 | 41.077
14.5 | 1.4967 | 0.04375 | -0.0156 | 34.2103
15 | 1.4723 | 0.0526 | -0.0159 | 27.9905
15.5 | 1.4449 | 0.06247 | -0.0175 | 23.1295
16 | 1.4097 | 0.07399 | -0.0205 | 19.0526
16.5 | 1.3855 | 0.08477 | -0.0241 | 16.3442
17 | 1.3527 | 0.09774 | -0.0296 | 13.8398
17.5 | 1.3058 | 0.11438 | -0.038 | 11.4163
18 | 1.2718 | 0.12992 | -0.0466 | 9.7891
18.5 | 1.2517 | 0.14342 | -0.0545 | 8.7275
19 | 1.2324 | 0.15718 | -0.0628 | 7.8407

## 71. Re 4M Mach 0.50 (1)
BIGFOIL.COM POLAR EXPORT
goe602
GOE 602 |  |  |  | Cl Max: | 1.446 | at alpha= | 7.5 | deg
JavaFoil+Calcfoil stall+Eppler ext transition |  |  |  | L/D Max: | 168.477 | at alpha= | 3.5 | deg
Re: | 4000000 |  |  | Cd Min: | 0.00475 | at alpha= | -0.5 | deg
Mach: | 0.5 |  |  | Cl=0 at alpha= | -4.2656 | deg
|  |  |  | @ Cl=0.1, Cd= | 0.0056464
|  |  |  | @ Cl=0.4, Cd= | 0.0063266
|  |  |  | @ Cl=0.6, Cd= | 0.0048782
alpha (deg) | Cl | Cd | Cm | Cl/Cd
-20 | -0.792 | 0.1613 | -0.031 | -4.911
-19.5 | -0.768 | 0.15413 | -0.032 | -4.985
-19 | -0.746 | 0.15194 | -0.033 | -4.911
-18.5 | -0.723 | 0.14327 | -0.034 | -5.044
-18 | -0.698 | 0.14115 | -0.035 | -4.945
-17.5 | -0.673 | 0.13642 | -0.035 | -4.934
-17 | -0.649 | 0.12523 | -0.036 | -5.179
-16.5 | -0.622 | 0.12197 | -0.035 | -5.104
-16 | -0.598 | 0.11861 | -0.035 | -5.038
-15.5 | -0.573 | 0.11267 | -0.036 | -5.086
-15 | -0.548 | 0.10768 | -0.036 | -5.092
-14.5 | -0.523 | 0.10924 | -0.037 | -4.792
-14 | -0.499 | 0.10757 | -0.037 | -4.636
-13.5 | -0.474 | 0.1012 | -0.038 | -4.682
-13 | -0.449 | 0.09664 | -0.039 | -4.646
-12.5 | -0.423 | 0.09262 | -0.037 | -4.564
-12 | -0.398 | 0.08351 | -0.038 | -4.766
-11.5 | -0.373 | 0.07678 | -0.039 | -4.856
-11 | -0.348 | 0.07116 | -0.04 | -4.887
-10.5 | -0.323 | 0.06601 | -0.041 | -4.888
-10 | -0.297 | 0.06147 | -0.042 | -4.839
-9.5 | -0.272 | 0.05717 | -0.043 | -4.758
-9 | -0.247 | 0.05332 | -0.045 | -4.625
-8.5 | -0.22 | 0.06715 | -0.041 | -3.277
-8 | -0.254 | 0.05545 | -0.041 | -4.577
-7.5 | -0.287 | 0.04709 | -0.041 | -6.097
-7 | -0.256 | 0.04249 | -0.043 | -6.023
-6.5 | -0.216 | 0.03962 | -0.044 | -5.454
-6 | -0.211 | 0.00636 | -0.093 | -33.206
-5.5 | -0.153 | 0.00613 | -0.094 | -25.008
-5 | -0.093 | 0.00598 | -0.095 | -15.461
-4.5 | -0.03 | 0.00578 | -0.097 | -5.203
-4 | 0.034 | 0.00566 | -0.098 | 5.95
-3.5 | 0.098 | 0.00565 | -0.1 | 17.379
-3 | 0.164 | 0.00553 | -0.101 | 29.596
-2.5 | 0.229 | 0.00609 | -0.102 | 37.669
-2 | 0.295 | 0.00621 | -0.104 | 47.542
-1.5 | 0.361 | 0.00628 | -0.105 | 57.529
-1 | 0.428 | 0.00636 | -0.106 | 67.381
-0.5 | 0.495 | 0.00475 | -0.108 | 104.168
0 | 0.564 | 0.00484 | -0.109 | 116.557
0.5 | 0.63 | 0.00491 | -0.11 | 128.448
1 | 0.697 | 0.00494 | -0.111 | 140.986
1.5 | 0.763 | 0.006 | -0.113 | 127.211
2 | 0.829 | 0.00599 | -0.114 | 138.389
2.5 | 0.895 | 0.00644 | -0.115 | 139.022
3 | 0.961 | 0.00695 | -0.116 | 138.209
3.5 | 1.026 | 0.00609 | -0.118 | 168.477
4 | 1.09 | 0.0103 | -0.119 | 105.811
4.5 | 1.154 | 0.00857 | -0.12 | 134.639
5 | 1.216 | 0.01141 | -0.121 | 106.572
5.5 | 1.276 | 0.01202 | -0.122 | 106.128
6 | 1.332 | 0.01276 | -0.123 | 104.422
6.5 | 1.386 | 0.01349 | -0.125 | 102.739
7 | 1.433 | 0.01446 | -0.126 | 99.111
7.5 | 1.446 | 0.01552 | -0.127 | 93.194
8 | 1.415 | 0.01748 | -0.128 | 80.978
8.5 | 1.218 | 0.02075 | -0.126 | 58.701
9 | 0.708 | 0.0683 | -0.058 | 10.368
9.5 | 0.736 | 0.07201 | -0.061 | 10.214
10 | 0.763 | 0.07831 | -0.062 | 9.737
10.5 | 0.789 | 0.08081 | -0.063 | 9.768
11 | 0.816 | 0.08369 | -0.063 | 9.75
11.5 | 0.843 | 0.08669 | -0.063 | 9.72
12 | 0.869 | 0.09142 | -0.064 | 9.509
12.5 | 0.934 | 0.08365 | -0.098 | 11.167

## 72. Re 4M Mach 0.50 (2)
BIGFOIL.COM POLAR EXPORT
goe602
GOE 602 |  |  |  | Cl Max: | 1.306 | at alpha= | 8.5 | deg
XFOIL ncrit=9 |  |  |  | L/D Max: | 137.79 | at alpha= | 2.5 | deg
Re: | 4000000 |  |  | Cd Min: | 0.25766 | at alpha= | -20 | deg
Mach: | 0.5 |  |  | Cl=0 at alpha= | -3.8614 | deg
|  |  |  | @ Cl=0.1, Cd= | 0.0061701
|  |  |  | @ Cl=0.4, Cd= | 0.0061
|  |  |  | @ Cl=0.6, Cd= | 0.0058173
alpha (deg) | Cl | Cd | Cm | Cl/Cd
-20 | -0.6444 | 0.25766 | 0.0181 | -2.501
-19.5 | -0.6235 | 0.24979 | 0.0137 | -2.4961
-19 | -0.6029 | 0.24183 | 0.0095 | -2.4931
-18.5 | -0.5826 | 0.23402 | 0.0054 | -2.4895
-18 | -0.5629 | 0.22596 | 0.0015 | -2.4911
-17.5 | -0.5445 | 0.21853 | -0.0023 | -2.4916
-17 | -0.5243 | 0.21129 | -0.0058 | -2.4814
-16.5 | -0.506 | 0.20344 | -0.0091 | -2.4872
-16 | -0.4886 | 0.19576 | -0.0122 | -2.4959
-15.5 | -0.4723 | 0.18818 | -0.0151 | -2.5098
-15 | -0.4561 | 0.18082 | -0.0177 | -2.5224
-14.5 | -0.4414 | 0.17331 | -0.0203 | -2.5469
-14 | -0.4288 | 0.16584 | -0.0226 | -2.5856
-13.5 | -0.4163 | 0.15856 | -0.0246 | -2.6255
-13 | -0.4058 | 0.15107 | -0.0264 | -2.6862
-12.5 | -0.3978 | 0.14289 | -0.0282 | -2.784
-12 | -0.3926 | 0.13513 | -0.0297 | -2.9054
-11.5 | -0.3739 | 0.128 | -0.0336 | -2.9211
-11 | -0.351 | 0.11921 | -0.0402 | -2.9444
-10.5 | -0.3304 | 0.11025 | -0.0467 | -2.9968
-10 | -0.3134 | 0.1009 | -0.0534 | -3.106
-9.5 | -0.3021 | 0.0909 | -0.0605 | -3.3234
-9 | -0.2942 | 0.08116 | -0.0674 | -3.6249
-8 | -0.2682 | 0.05994 | -0.0902 | -4.4745
-7.5 | -0.2174 | 0.04267 | -0.1275 | -5.0949
-7 | -0.2337 | 0.03143 | -0.1339 | -7.4356
-6.5 | -0.2495 | 0.02162 | -0.1317 | -11.5402
-6 | -0.257 | 0.01153 | -0.1259 | -22.2897
-5.5 | -0.2108 | 0.00814 | -0.1211 | -25.8968
-5 | -0.1484 | 0.00706 | -0.1177 | -21.0198
-4.5 | -0.083 | 0.00668 | -0.1152 | -12.4251
-4 | -0.0178 | 0.00651 | -0.1131 | -2.7343
-3.5 | 0.0464 | 0.00634 | -0.1113 | 7.3186
-3 | 0.1095 | 0.00614 | -0.1096 | 17.8339
-2.5 | 0.1729 | 0.00605 | -0.1082 | 28.5785
-2 | 0.2362 | 0.006 | -0.107 | 39.3667
-1.5 | 0.2975 | 0.00602 | -0.1055 | 49.4186
-1 | 0.3587 | 0.0061 | -0.1042 | 58.8033
-0.5 | 0.4183 | 0.0061 | -0.1028 | 68.5738
0 | 0.4774 | 0.00589 | -0.1014 | 81.0526
0.5 | 0.5384 | 0.00585 | -0.1004 | 92.0342
1 | 0.599 | 0.00582 | -0.0993 | 102.921
1.5 | 0.6575 | 0.00566 | -0.0978 | 116.1661
2 | 0.714 | 0.00569 | -0.0957 | 125.4833
2.5 | 0.7606 | 0.00552 | -0.0912 | 137.7899
3 | 0.8564 | 0.00631 | -0.0977 | 135.7211
3.5 | 0.8988 | 0.00751 | -0.0928 | 119.6804
4 | 0.9535 | 0.00796 | -0.0897 | 119.7864
4.5 | 1.0107 | 0.00834 | -0.0869 | 121.1871
5 | 1.0552 | 0.00932 | -0.0817 | 113.2189
5.5 | 1.1089 | 0.00987 | -0.0778 | 112.3506
6 | 1.1561 | 0.01053 | -0.0724 | 109.7911
6.5 | 1.2012 | 0.01123 | -0.0665 | 106.9635
7 | 1.2428 | 0.01219 | -0.0601 | 101.9524
7.5 | 1.2766 | 0.01358 | -0.0525 | 94.0059
8 | 1.2991 | 0.01561 | -0.0439 | 83.2223
8.5 | 1.306 | 0.01873 | -0.0347 | 69.7277
9 | 1.3015 | 0.02322 | -0.0266 | 56.0508
9.5 | 1.2927 | 0.02889 | -0.0204 | 44.7456
10 | 1.2773 | 0.03593 | -0.0164 | 35.5497
10.5 | 1.2557 | 0.04432 | -0.0148 | 28.3326
11 | 1.2252 | 0.05445 | -0.0156 | 22.5014
11.5 | 1.1927 | 0.06567 | -0.0186 | 18.162
12 | 1.1586 | 0.07801 | -0.0233 | 14.8519
12.5 | 1.1234 | 0.09162 | -0.0297 | 12.2615
13 | 1.0933 | 0.10578 | -0.0373 | 10.3356
13.5 | 1.0659 | 0.12078 | -0.046 | 8.8251

## 73. Re 5M Mach 0.00 (1)
BIGFOIL.COM POLAR EXPORT
goe602
GOE 602 |  |  |  | Cl Max: | 1.478 | at alpha= | 11 | deg
JavaFoil+Calcfoil stall+Eppler ext transition |  |  |  | L/D Max: | 165.011 | at alpha= | 3 | deg
Re: | 5000000 |  |  | Cd Min: | 0.00456 | at alpha= | 2 | deg
Mach: | 0 |  |  | Cl=0 at alpha= | -4.2636 | deg
|  |  |  | @ Cl=0.1, Cd= | 0.0052925
|  |  |  | @ Cl=0.4, Cd= | 0.00557
|  |  |  | @ Cl=0.6, Cd= | 0.0053248
alpha (deg) | Cl | Cd | Cm | Cl/Cd
-15 | -0.505 | 0.10636 | -0.029 | -4.751
-14.5 | -0.514 | 0.09961 | -0.03 | -5.159
-14 | -0.52 | 0.09433 | -0.031 | -5.51
-13.5 | -0.523 | 0.0878 | -0.032 | -5.958
-13 | -0.524 | 0.08213 | -0.033 | -6.375
-12.5 | -0.521 | 0.07664 | -0.035 | -6.792
-12 | -0.514 | 0.07177 | -0.036 | -7.163
-11.5 | -0.506 | 0.06486 | -0.04 | -7.807
-11 | -0.494 | 0.05835 | -0.043 | -8.466
-10.5 | -0.479 | 0.05172 | -0.047 | -9.259
-10 | -0.536 | 0.00942 | -0.069 | -56.87
-9.5 | -0.512 | 0.00763 | -0.071 | -67.139
-9 | -0.477 | 0.00718 | -0.073 | -66.462
-8.5 | -0.437 | 0.00646 | -0.074 | -67.582
-8 | -0.393 | 0.00659 | -0.075 | -59.657
-7.5 | -0.346 | 0.00604 | -0.077 | -57.307
-7 | -0.295 | 0.00604 | -0.078 | -48.897
-6.5 | -0.243 | 0.00605 | -0.079 | -40.21
-6 | -0.19 | 0.00565 | -0.08 | -33.668
-5.5 | -0.136 | 0.00552 | -0.081 | -24.698
-5 | -0.082 | 0.00541 | -0.083 | -15.092
-4.5 | -0.026 | 0.00544 | -0.084 | -4.855
-4 | 0.029 | 0.00533 | -0.085 | 5.519
-3.5 | 0.086 | 0.00531 | -0.086 | 16.145
-3 | 0.142 | 0.00524 | -0.087 | 27.139
-2.5 | 0.199 | 0.00532 | -0.089 | 37.464
-2 | 0.256 | 0.00585 | -0.09 | 43.772
-1.5 | 0.313 | 0.0053 | -0.091 | 59.101
-1 | 0.371 | 0.0059 | -0.092 | 62.864
-0.5 | 0.429 | 0.00524 | -0.093 | 81.72
0 | 0.489 | 0.00527 | -0.094 | 92.736
0.5 | 0.546 | 0.00539 | -0.095 | 101.283
1 | 0.604 | 0.00532 | -0.097 | 113.612
1.5 | 0.662 | 0.00536 | -0.098 | 123.411
2 | 0.719 | 0.00456 | -0.099 | 157.714
2.5 | 0.777 | 0.00479 | -0.1 | 162.153
3 | 0.834 | 0.00505 | -0.101 | 165.011
3.5 | 0.891 | 0.00631 | -0.102 | 141.126
4 | 0.948 | 0.00787 | -0.103 | 120.402
4.5 | 1.005 | 0.00883 | -0.104 | 113.829
5 | 1.061 | 0.00745 | -0.105 | 142.3
5.5 | 1.116 | 0.0093 | -0.106 | 119.994
6 | 1.17 | 0.0098 | -0.107 | 119.308
6.5 | 1.223 | 0.01023 | -0.108 | 119.619
7 | 1.275 | 0.01062 | -0.109 | 120.056
7.5 | 1.32 | 0.00921 | -0.11 | 143.29
8 | 1.36 | 0.01145 | -0.111 | 118.791
8.5 | 1.395 | 0.012 | -0.112 | 116.216
9 | 1.425 | 0.0107 | -0.113 | 133.147
9.5 | 1.448 | 0.01147 | -0.113 | 126.296
10 | 1.465 | 0.01217 | -0.114 | 120.385
10.5 | 1.475 | 0.01291 | -0.115 | 114.225
11 | 1.478 | 0.01368 | -0.116 | 108.023
11.5 | 1.473 | 0.01437 | -0.117 | 102.531
12 | 1.462 | 0.01538 | -0.117 | 95.041
12.5 | 1.429 | 0.01973 | -0.117 | 72.44
13 | 1.388 | 0.02151 | -0.116 | 64.515
13.5 | 1.351 | 0.02316 | -0.116 | 58.334
14 | 1.306 | 0.02612 | -0.116 | 49.983
14.5 | 1.246 | 0.03149 | -0.114 | 39.561
15 | 1.181 | 0.03913 | -0.111 | 30.18
15.5 | 1.14 | 0.03981 | -0.112 | 28.643
16 | 1.072 | 0.05106 | -0.109 | 20.986

## 74. Re 5M Mach 0.00 (2)
BIGFOIL.COM POLAR EXPORT
goe602
GOE 602 |  |  |  | Cl Max: | 1.7343 | at alpha= | 17.5 | deg
XFOIL ncrit=9 |  |  |  | L/D Max: | 136.438 | at alpha= | 3 | deg
Re: | 5000000 |  |  | Cd Min: | 0.07715 | at alpha= | 20 | deg
Mach: | 0 |  |  | Cl=0 at alpha= | -3.9464 | deg
|  |  |  | @ Cl=0.1, Cd= | 0.005521
|  |  |  | @ Cl=0.4, Cd= | 0.0054582
|  |  |  | @ Cl=0.6, Cd= | 0.005158
alpha (deg) | Cl | Cd | Cm | Cl/Cd
-16.5 | -1.2066 | 0.03293 | -0.0961 | -36.6414
-16 | -1.2582 | 0.02824 | -0.088 | -44.5538
-15.5 | -1.2272 | 0.02494 | -0.0891 | -49.2061
-15 | -1.1852 | 0.02201 | -0.0908 | -53.8483
-14.5 | -1.137 | 0.01982 | -0.0924 | -57.3663
-14 | -1.0843 | 0.01806 | -0.0941 | -60.0388
-13.5 | -1.0367 | 0.01657 | -0.0942 | -62.5649
-13 | -0.9839 | 0.0153 | -0.095 | -64.3072
-12.5 | -0.9272 | 0.01423 | -0.0963 | -65.1581
-12 | -0.8697 | 0.01267 | -0.0981 | -68.6425
-11.5 | -0.8097 | 0.01149 | -0.1 | -70.47
-11 | -0.7552 | 0.01064 | -0.1004 | -70.9774
-10.5 | -0.6963 | 0.00991 | -0.1017 | -70.2624
-10 | -0.6414 | 0.00934 | -0.1018 | -68.6724
-9.5 | -0.589 | 0.00887 | -0.1014 | -66.4036
-9 | -0.5383 | 0.00828 | -0.1005 | -65.0121
-8.5 | -0.4872 | 0.00776 | -0.0997 | -62.7835
-8 | -0.4349 | 0.0074 | -0.0991 | -58.7703
-7.5 | -0.382 | 0.00709 | -0.0985 | -53.8787
-7 | -0.3293 | 0.00668 | -0.0979 | -49.2964
-6.5 | -0.2752 | 0.00642 | -0.0976 | -42.866
-6 | -0.2213 | 0.00614 | -0.0972 | -36.0423
-5.5 | -0.1673 | 0.00594 | -0.0968 | -28.165
-5 | -0.1133 | 0.0058 | -0.0964 | -19.5345
-4.5 | -0.0591 | 0.00575 | -0.096 | -10.2783
-4 | -0.0057 | 0.00564 | -0.0955 | -1.0106
-3.5 | 0.0475 | 0.00556 | -0.0948 | 8.5432
-3 | 0.1013 | 0.00552 | -0.0944 | 18.3514
-2.5 | 0.1553 | 0.00551 | -0.094 | 28.1851
-2 | 0.2083 | 0.00557 | -0.0934 | 37.3968
-1.5 | 0.2608 | 0.00565 | -0.0926 | 46.1593
-1 | 0.3128 | 0.00574 | -0.0918 | 54.4948
-0.5 | 0.3651 | 0.0056 | -0.0912 | 65.1964
0 | 0.4168 | 0.00539 | -0.0906 | 77.3284
0.5 | 0.4699 | 0.0054 | -0.0901 | 87.0185
1 | 0.5221 | 0.00532 | -0.0895 | 98.1391
1.5 | 0.5732 | 0.00519 | -0.0887 | 110.4432
2 | 0.6234 | 0.00513 | -0.0877 | 121.5205
2.5 | 0.6693 | 0.00497 | -0.0857 | 134.668
3 | 0.7163 | 0.00525 | -0.0839 | 136.4381
3.5 | 0.7928 | 0.00604 | -0.0892 | 131.2583
4 | 0.8438 | 0.00689 | -0.0887 | 122.4673
4.5 | 0.8926 | 0.00719 | -0.0874 | 124.1446
5 | 0.9365 | 0.00784 | -0.0851 | 119.4515
5.5 | 0.9829 | 0.00833 | -0.0833 | 117.9952
6 | 1.0315 | 0.00869 | -0.082 | 118.6997
6.5 | 1.0796 | 0.00909 | -0.0807 | 118.7679
7 | 1.1278 | 0.00947 | -0.0794 | 119.0919
7.5 | 1.1743 | 0.00997 | -0.0778 | 117.7834
8 | 1.2215 | 0.01038 | -0.0764 | 117.6782
8.5 | 1.2676 | 0.01085 | -0.0749 | 116.8295
9 | 1.3122 | 0.01137 | -0.0731 | 115.409
9.5 | 1.3535 | 0.01208 | -0.0707 | 112.0447
10 | 1.3964 | 0.0126 | -0.0687 | 110.8254
10.5 | 1.4367 | 0.01321 | -0.0663 | 108.7585
11 | 1.471 | 0.01383 | -0.0627 | 106.363
11.5 | 1.5025 | 0.01453 | -0.0586 | 103.4067
12 | 1.533 | 0.01534 | -0.0546 | 99.9348
12.5 | 1.5538 | 0.01672 | -0.0493 | 92.9306
13 | 1.581 | 0.01779 | -0.0454 | 88.8702
13.5 | 1.6093 | 0.01886 | -0.0419 | 85.3287
14 | 1.6346 | 0.02019 | -0.0384 | 80.9609
14.5 | 1.6575 | 0.02178 | -0.035 | 76.1019
15 | 1.6772 | 0.02375 | -0.0317 | 70.6189
15.5 | 1.6952 | 0.02607 | -0.0288 | 65.0249
16 | 1.7092 | 0.02892 | -0.0263 | 59.101
16.5 | 1.7237 | 0.03187 | -0.0242 | 54.0853
17 | 1.7329 | 0.03554 | -0.0225 | 48.7591
17.5 | 1.7343 | 0.04022 | -0.0212 | 43.1203
18 | 1.7307 | 0.04585 | -0.0206 | 37.747
18.5 | 1.729 | 0.05153 | -0.0206 | 33.5533
19 | 1.7189 | 0.0585 | -0.0213 | 29.3829
19.5 | 1.6943 | 0.06748 | -0.0225 | 25.1082
20 | 1.6654 | 0.07715 | -0.0243 | 21.5865

## 75. Re 5M Mach 0.10 (1)
BIGFOIL.COM POLAR EXPORT
goe602
GOE 602 |  |  |  | Cl Max: | 1.472 | at alpha= | 10.5 | deg
JavaFoil+Calcfoil stall+Eppler ext transition |  |  |  | L/D Max: | 166.417 | at alpha= | 3.5 | deg
Re: | 5000000 |  |  | Cd Min: | 0.00455 | at alpha= | 2 | deg
Mach: | 0.1 |  |  | Cl=0 at alpha= | -4.2632 | deg
|  |  |  | @ Cl=0.1, Cd= | 0.0052674
|  |  |  | @ Cl=0.4, Cd= | 0.0056122
|  |  |  | @ Cl=0.6, Cd= | 0.0053148
alpha (deg) | Cl | Cd | Cm | Cl/Cd
-15 | -0.482 | 0.10838 | -0.028 | -4.443
-14.5 | -0.493 | 0.1017 | -0.029 | -4.847
-14 | -0.502 | 0.0951 | -0.031 | -5.277
-13.5 | -0.508 | 0.08907 | -0.032 | -5.702
-13 | -0.511 | 0.08338 | -0.033 | -6.128
-12.5 | -0.511 | 0.07809 | -0.035 | -6.54
-12 | -0.506 | 0.07243 | -0.036 | -6.991
-11.5 | -0.499 | 0.06638 | -0.039 | -7.523
-11 | -0.489 | 0.06008 | -0.042 | -8.14
-10.5 | -0.473 | 0.05526 | -0.044 | -8.554
-10 | -0.512 | 0.01503 | -0.066 | -34.087
-9.5 | -0.512 | 0.00778 | -0.072 | -65.78
-9 | -0.478 | 0.00683 | -0.073 | -69.921
-8.5 | -0.438 | 0.00654 | -0.074 | -66.953
-8 | -0.394 | 0.00658 | -0.076 | -59.94
-7.5 | -0.348 | 0.00601 | -0.077 | -57.863
-7 | -0.297 | 0.00599 | -0.078 | -49.526
-6.5 | -0.244 | 0.0061 | -0.079 | -40.038
-6 | -0.191 | 0.00571 | -0.081 | -33.461
-5.5 | -0.137 | 0.00558 | -0.082 | -24.554
-5 | -0.082 | 0.00547 | -0.083 | -15.005
-4.5 | -0.027 | 0.00539 | -0.084 | -4.919
-4 | 0.03 | 0.00539 | -0.085 | 5.485
-3.5 | 0.086 | 0.00526 | -0.087 | 16.362
-3 | 0.143 | 0.00529 | -0.088 | 27.028
-2.5 | 0.2 | 0.00526 | -0.089 | 38.017
-2 | 0.257 | 0.00578 | -0.09 | 44.566
-1.5 | 0.315 | 0.00531 | -0.091 | 59.317
-1 | 0.373 | 0.00598 | -0.093 | 62.395
-0.5 | 0.431 | 0.00519 | -0.094 | 82.951
0 | 0.491 | 0.00522 | -0.095 | 94.152
0.5 | 0.549 | 0.00535 | -0.096 | 102.656
1 | 0.607 | 0.00531 | -0.097 | 114.243
1.5 | 0.665 | 0.00544 | -0.098 | 122.264
2 | 0.723 | 0.00455 | -0.099 | 159.015
2.5 | 0.78 | 0.00481 | -0.1 | 162.13
3 | 0.838 | 0.0051 | -0.101 | 164.457
3.5 | 0.895 | 0.00538 | -0.102 | 166.417
4 | 0.953 | 0.00797 | -0.103 | 119.532
4.5 | 1.01 | 0.00879 | -0.105 | 114.792
5 | 1.066 | 0.00746 | -0.106 | 142.931
5.5 | 1.121 | 0.00933 | -0.107 | 120.125
6 | 1.175 | 0.00985 | -0.107 | 119.325
6.5 | 1.229 | 0.01029 | -0.108 | 119.438
7 | 1.281 | 0.01072 | -0.109 | 119.538
7.5 | 1.325 | 0.00924 | -0.11 | 143.419
8 | 1.365 | 0.01155 | -0.111 | 118.206
8.5 | 1.4 | 0.01211 | -0.112 | 115.54
9 | 1.428 | 0.01081 | -0.113 | 132.112
9.5 | 1.45 | 0.01161 | -0.114 | 124.902
10 | 1.465 | 0.01232 | -0.115 | 118.902
10.5 | 1.472 | 0.01308 | -0.116 | 112.55
11 | 1.472 | 0.01392 | -0.116 | 105.694
11.5 | 1.463 | 0.0146 | -0.117 | 100.224
12 | 1.447 | 0.01573 | -0.118 | 91.995
12.5 | 1.396 | 0.02062 | -0.116 | 67.733
13 | 1.36 | 0.02228 | -0.116 | 61.043
13.5 | 1.318 | 0.02411 | -0.117 | 54.653
14 | 1.264 | 0.02764 | -0.116 | 45.726
14.5 | 1.19 | 0.03539 | -0.113 | 33.631
15 | 1.133 | 0.03984 | -0.112 | 28.453
15.5 | 1.038 | 0.06109 | -0.104 | 16.993

## 76. Re 5M Mach 0.10 (2)
BIGFOIL.COM POLAR EXPORT
goe602
GOE 602 |  |  |  | Cl Max: | 1.7127 | at alpha= | 17 | deg
XFOIL ncrit=9 |  |  |  | L/D Max: | 136.326 | at alpha= | 3 | deg
Re: | 5000000 |  |  | Cd Min: | 0.23511 | at alpha= | -20 | deg
Mach: | 0.1 |  |  | Cl=0 at alpha= | -3.9431 | deg
|  |  |  | @ Cl=0.1, Cd= | 0.0055312
|  |  |  | @ Cl=0.4, Cd= | 0.0054763
|  |  |  | @ Cl=0.6, Cd= | 0.0051817
alpha (deg) | Cl | Cd | Cm | Cl/Cd
-20 | -0.5973 | 0.23511 | 0.0152 | -2.5405
-19.5 | -0.5813 | 0.22857 | 0.0116 | -2.5432
-19 | -0.5658 | 0.22189 | 0.0081 | -2.5499
-18.5 | -0.5507 | 0.2151 | 0.0047 | -2.5602
-18 | -0.5404 | 0.20545 | 0.0011 | -2.6303
-17.5 | -0.5238 | 0.20041 | -0.0019 | -2.6136
-17 | -0.5079 | 0.19505 | -0.0047 | -2.6039
-16.5 | -0.494 | 0.18811 | -0.0074 | -2.6261
-15.5 | -1.137 | 0.03383 | -0.0952 | -33.6092
-15 | -1.1704 | 0.02777 | -0.0919 | -42.1462
-14.5 | -1.1346 | 0.02359 | -0.0943 | -48.0967
-14 | -1.0879 | 0.0207 | -0.0962 | -52.5556
-13.5 | -1.04 | 0.01837 | -0.0971 | -56.614
-13 | -0.9912 | 0.01657 | -0.0973 | -59.8189
-12.5 | -0.9353 | 0.01513 | -0.0985 | -61.8176
-12 | -0.8761 | 0.01393 | -0.1 | -62.893
-11.5 | -0.8149 | 0.01208 | -0.1024 | -67.4586
-11 | -0.7621 | 0.01105 | -0.1022 | -68.9683
-10.5 | -0.7023 | 0.0102 | -0.1034 | -68.8529
-10 | -0.6469 | 0.00956 | -0.1034 | -67.6674
-9.5 | -0.5941 | 0.00903 | -0.1028 | -65.7918
-9 | -0.5418 | 0.00858 | -0.102 | -63.1469
-8.5 | -0.4913 | 0.00788 | -0.1009 | -62.3477
-8 | -0.4386 | 0.00747 | -0.1001 | -58.7149
-7.5 | -0.3852 | 0.00716 | -0.0995 | -53.7989
-6.5 | -0.2776 | 0.00645 | -0.0984 | -43.0388
-6 | -0.2233 | 0.00616 | -0.0979 | -36.25
-5.5 | -0.1688 | 0.00597 | -0.0975 | -28.2747
-5 | -0.1144 | 0.00581 | -0.097 | -19.6902
-4.5 | -0.0599 | 0.00576 | -0.0966 | -10.3993
-4 | -0.0061 | 0.00566 | -0.096 | -1.0777
-3.5 | 0.0475 | 0.00557 | -0.0954 | 8.5278
-3 | 0.1016 | 0.00553 | -0.0949 | 18.3725
-2.5 | 0.1559 | 0.00551 | -0.0944 | 28.294
-2 | 0.2093 | 0.00558 | -0.0938 | 37.509
-1.5 | 0.262 | 0.00566 | -0.0931 | 46.2898
-1 | 0.3143 | 0.00575 | -0.0923 | 54.6609
-0.5 | 0.3669 | 0.00561 | -0.0916 | 65.4011
0 | 0.4189 | 0.0054 | -0.091 | 77.5741
0.5 | 0.4722 | 0.00541 | -0.0905 | 87.2828
1 | 0.5248 | 0.00533 | -0.0899 | 98.4615
1.5 | 0.5762 | 0.00521 | -0.0891 | 110.595
2 | 0.6266 | 0.00515 | -0.0881 | 121.6699
2.5 | 0.6727 | 0.00499 | -0.086 | 134.8096
3 | 0.7198 | 0.00528 | -0.0841 | 136.3258
3.5 | 0.7968 | 0.00608 | -0.0895 | 131.0526
4 | 0.8478 | 0.00692 | -0.0889 | 122.5145
4.5 | 0.897 | 0.00721 | -0.0875 | 124.4105
5 | 0.9405 | 0.0079 | -0.0851 | 119.0506
5.5 | 0.9877 | 0.00837 | -0.0833 | 118.0048
6 | 1.0366 | 0.00873 | -0.082 | 118.74
6.5 | 1.0851 | 0.00913 | -0.0806 | 118.8499
7 | 1.1335 | 0.00952 | -0.0792 | 119.0651
7.5 | 1.1802 | 0.01003 | -0.0775 | 117.667
8 | 1.2276 | 0.01046 | -0.076 | 117.3614
8.5 | 1.2737 | 0.01094 | -0.0744 | 116.426
9 | 1.318 | 0.01151 | -0.0723 | 114.5091
9.5 | 1.3596 | 0.0122 | -0.0699 | 111.4426
10 | 1.4024 | 0.01274 | -0.0676 | 110.0785
10.5 | 1.4409 | 0.01338 | -0.0647 | 107.6906
11 | 1.4737 | 0.01403 | -0.0605 | 105.0392
11.5 | 1.5054 | 0.01479 | -0.0564 | 101.785
12 | 1.5337 | 0.01578 | -0.0519 | 97.1926
12.5 | 1.5556 | 0.01715 | -0.0468 | 90.7055
13 | 1.5816 | 0.01838 | -0.0426 | 86.0501
13.5 | 1.6088 | 0.01961 | -0.039 | 82.0398
14 | 1.6334 | 0.02111 | -0.0355 | 77.3757
14.5 | 1.6544 | 0.023 | -0.032 | 71.9304
15 | 1.6719 | 0.02537 | -0.0287 | 65.9007
15.5 | 1.6866 | 0.02817 | -0.0259 | 59.8722
16 | 1.6957 | 0.03167 | -0.0234 | 53.5428
16.5 | 1.7077 | 0.03516 | -0.0217 | 48.5694
17 | 1.7127 | 0.03954 | -0.0203 | 43.3156
17.5 | 1.7074 | 0.04544 | -0.0196 | 37.5748
18 | 1.6969 | 0.05232 | -0.0197 | 32.4331
18.5 | 1.6904 | 0.05898 | -0.0204 | 28.6606
19 | 1.6723 | 0.06727 | -0.0216 | 24.8595
19.5 | 1.6371 | 0.07787 | -0.0236 | 21.0235
20 | 1.6027 | 0.08929 | -0.0269 | 17.9494

## 77. Re 5M Mach 0.25 (1)
BIGFOIL.COM POLAR EXPORT
goe602
GOE 602 |  |  |  | Cl Max: | 1.452 | at alpha= | 9.5 | deg
JavaFoil+Calcfoil stall+Eppler ext transition |  |  |  | L/D Max: | 170.285 | at alpha= | 3.5 | deg
Re: | 5000000 |  |  | Cd Min: | 0.00478 | at alpha= | 2.5 | deg
Mach: | 0.25 |  |  | Cl=0 at alpha= | -4.2632 | deg
|  |  |  | @ Cl=0.1, Cd= | 0.0052917
|  |  |  | @ Cl=0.4, Cd= | 0.005782
|  |  |  | @ Cl=0.6, Cd= | 0.005476
alpha (deg) | Cl | Cd | Cm | Cl/Cd
-14 | -0.343 | 0.10856 | -0.029 | -3.156
-13.5 | -0.376 | 0.10025 | -0.03 | -3.747
-13 | -0.403 | 0.09203 | -0.031 | -4.382
-12.5 | -0.425 | 0.08527 | -0.032 | -4.982
-12 | -0.44 | 0.07883 | -0.033 | -5.581
-11.5 | -0.449 | 0.07356 | -0.034 | -6.099
-11 | -0.451 | 0.06681 | -0.037 | -6.751
-10.5 | -0.446 | 0.06222 | -0.039 | -7.168
-10 | -0.435 | 0.05647 | -0.042 | -7.703
-9.5 | -0.425 | 0.04555 | -0.051 | -9.321
-9 | -0.475 | 0.0072 | -0.075 | -66.05
-8.5 | -0.441 | 0.0067 | -0.076 | -65.82
-8 | -0.4 | 0.00678 | -0.078 | -58.964
-7.5 | -0.354 | 0.00619 | -0.079 | -57.187
-7 | -0.303 | 0.00615 | -0.08 | -49.195
-6.5 | -0.25 | 0.00619 | -0.082 | -40.377
-6 | -0.196 | 0.00573 | -0.083 | -34.105
-5.5 | -0.14 | 0.00559 | -0.084 | -25.119
-5 | -0.084 | 0.00548 | -0.085 | -15.339
-4.5 | -0.027 | 0.00548 | -0.087 | -4.968
-4 | 0.03 | 0.00534 | -0.088 | 5.678
-3.5 | 0.088 | 0.00531 | -0.089 | 16.637
-3 | 0.147 | 0.00522 | -0.09 | 28.114
-2.5 | 0.206 | 0.0053 | -0.091 | 38.758
-2 | 0.264 | 0.00588 | -0.093 | 44.965
-1.5 | 0.324 | 0.00532 | -0.094 | 60.818
-1 | 0.383 | 0.00602 | -0.095 | 63.689
-0.5 | 0.443 | 0.00518 | -0.096 | 85.392
0 | 0.505 | 0.00527 | -0.097 | 95.775
0.5 | 0.564 | 0.0055 | -0.099 | 102.5
1 | 0.624 | 0.00546 | -0.1 | 114.135
1.5 | 0.683 | 0.00551 | -0.101 | 124.046
2 | 0.743 | 0.0054 | -0.102 | 137.41
2.5 | 0.802 | 0.00478 | -0.103 | 167.813
3 | 0.861 | 0.00612 | -0.104 | 140.548
3.5 | 0.92 | 0.0054 | -0.105 | 170.285
4 | 0.978 | 0.00814 | -0.106 | 120.185
4.5 | 1.037 | 0.00906 | -0.107 | 114.392
5 | 1.094 | 0.00926 | -0.108 | 118.124
5.5 | 1.15 | 0.00986 | -0.109 | 116.639
6 | 1.206 | 0.01024 | -0.11 | 117.732
6.5 | 1.26 | 0.01068 | -0.111 | 117.948
7 | 1.312 | 0.01117 | -0.112 | 117.443
7.5 | 1.355 | 0.00981 | -0.113 | 138.13
8 | 1.391 | 0.01216 | -0.114 | 114.386
8.5 | 1.421 | 0.01286 | -0.115 | 110.477
9 | 1.441 | 0.0115 | -0.116 | 125.313
9.5 | 1.452 | 0.01231 | -0.117 | 117.952
10 | 1.451 | 0.0132 | -0.118 | 109.937
10.5 | 1.438 | 0.01416 | -0.119 | 101.518
11 | 1.412 | 0.01502 | -0.12 | 94.002
11.5 | 1.356 | 0.01977 | -0.119 | 68.574
12 | 1.287 | 0.02219 | -0.118 | 58.004
12.5 | 1.211 | 0.02511 | -0.118 | 48.229
13 | 1.126 | 0.02772 | -0.117 | 40.626
13.5 | 0.984 | 0.04539 | -0.108 | 21.668
14 | 0.798 | 0.10334 | -0.06 | 7.721
14.5 | 0.713 | 0.11128 | -0.058 | 6.404

## 78. Re 5M Mach 0.25 (2)
BIGFOIL.COM POLAR EXPORT
goe602
GOE 602 |  |  |  | Cl Max: | 1.5711 | at alpha= | 14 | deg
XFOIL ncrit=9 |  |  |  | L/D Max: | 136.543 | at alpha= | 3 | deg
Re: | 5000000 |  |  | Cd Min: | 0.15908 | at alpha= | -14.5 | deg
Mach: | 0.25 |  |  | Cl=0 at alpha= | -3.9283 | deg
|  |  |  | @ Cl=0.1, Cd= | 0.0055929
|  |  |  | @ Cl=0.4, Cd= | 0.0056042
|  |  |  | @ Cl=0.6, Cd= | 0.0052926
alpha (deg) | Cl | Cd | Cm | Cl/Cd
-15.5 | -0.3186 | 0.15305 | -0.0278 | -2.0817
-15 | -0.3258 | 0.14845 | -0.0287 | -2.1947
-14.5 | -0.4577 | 0.15908 | -0.018 | -2.8772
-14 | -0.4475 | 0.15223 | -0.0201 | -2.9396
-13.5 | -0.4443 | 0.14344 | -0.0225 | -3.0975
-13 | -0.4428 | 0.13485 | -0.0247 | -3.2836
-12.5 | -0.5399 | 0.1039 | -0.0369 | -5.1963
-12 | -0.606 | 0.08511 | -0.0462 | -7.1202
-11.5 | -0.699 | 0.05097 | -0.084 | -13.7139
-10.5 | -0.7248 | 0.01436 | -0.1138 | -50.4735
-10 | -0.6718 | 0.01179 | -0.1134 | -56.9805
-9.5 | -0.6187 | 0.01062 | -0.1117 | -58.258
-9 | -0.5662 | 0.00966 | -0.1097 | -58.6128
-8.5 | -0.5124 | 0.00889 | -0.108 | -57.6378
-8 | -0.4588 | 0.00808 | -0.1063 | -56.7822
-7.5 | -0.4035 | 0.00754 | -0.1049 | -53.5146
-7 | -0.3472 | 0.00714 | -0.1038 | -48.6275
-6.5 | -0.2912 | 0.00668 | -0.1027 | -43.5928
-6 | -0.2341 | 0.00637 | -0.102 | -36.7504
-5.5 | -0.1775 | 0.00611 | -0.1012 | -29.0507
-5 | -0.1207 | 0.0059 | -0.1005 | -20.4576
-4.5 | -0.0642 | 0.00582 | -0.0997 | -11.0309
-4 | -0.0079 | 0.0058 | -0.099 | -1.3621
-3.5 | 0.0472 | 0.00564 | -0.0982 | 8.3688
-3 | 0.1032 | 0.00559 | -0.0975 | 18.4615
-2.5 | 0.1592 | 0.00557 | -0.0969 | 28.5817
-2 | 0.2144 | 0.00561 | -0.0963 | 38.2175
-1.5 | 0.2687 | 0.0057 | -0.0954 | 47.1404
-1 | 0.3228 | 0.00581 | -0.0946 | 55.5594
-0.5 | 0.3767 | 0.0057 | -0.0938 | 66.0877
0 | 0.4302 | 0.00548 | -0.093 | 78.5036
0.5 | 0.4849 | 0.00548 | -0.0925 | 88.4854
1 | 0.5395 | 0.00542 | -0.0919 | 99.5387
1.5 | 0.5924 | 0.0053 | -0.091 | 111.7736
2 | 0.6437 | 0.00525 | -0.0898 | 122.6095
2.5 | 0.6913 | 0.00513 | -0.0876 | 134.7563
3 | 0.7387 | 0.00541 | -0.0853 | 136.5434
3.5 | 0.8188 | 0.00634 | -0.0909 | 129.1483
4 | 0.8699 | 0.00706 | -0.0897 | 123.2153
4.5 | 0.921 | 0.00734 | -0.0881 | 125.4768
5 | 0.9644 | 0.00814 | -0.0851 | 118.4767
5.5 | 1.0142 | 0.00856 | -0.0833 | 118.4813
6 | 1.0641 | 0.00898 | -0.0815 | 118.4967
6.5 | 1.1144 | 0.00939 | -0.0798 | 118.6794
7 | 1.1634 | 0.00987 | -0.0778 | 117.8723
7.5 | 1.2118 | 0.01038 | -0.0756 | 116.7437
8 | 1.2597 | 0.0109 | -0.0734 | 115.5688
8.5 | 1.3055 | 0.0115 | -0.0707 | 113.5217
9 | 1.346 | 0.01236 | -0.0671 | 108.8997
9.5 | 1.3861 | 0.01299 | -0.0633 | 106.7052
10 | 1.4217 | 0.01367 | -0.0586 | 104.0015
10.5 | 1.4546 | 0.01456 | -0.0537 | 99.9038
11 | 1.4848 | 0.01566 | -0.0486 | 94.8148
11.5 | 1.4999 | 0.01761 | -0.0417 | 85.1732
12 | 1.5205 | 0.01945 | -0.0362 | 78.1748
12.5 | 1.5413 | 0.0215 | -0.0314 | 71.6884
13 | 1.5484 | 0.02479 | -0.0262 | 62.4607
13.5 | 1.5613 | 0.0281 | -0.0226 | 55.5623
14 | 1.5711 | 0.03199 | -0.0197 | 49.1122
14.5 | 1.562 | 0.03799 | -0.0173 | 41.1161
15 | 1.5432 | 0.04566 | -0.0164 | 33.7976
15.5 | 1.5198 | 0.05457 | -0.017 | 27.8505
16 | 1.487 | 0.06516 | -0.019 | 22.8207
16.5 | 1.4671 | 0.07453 | -0.0211 | 19.6847
17 | 1.4331 | 0.08596 | -0.0243 | 16.6717
17.5 | 1.3803 | 0.10152 | -0.0307 | 13.5963
18 | 1.3444 | 0.11615 | -0.038 | 11.5747
18.5 | 1.3267 | 0.12834 | -0.0446 | 10.3374
19 | 1.3108 | 0.14068 | -0.0517 | 9.3176

## 79. Re 5M Mach 0.50 (1)
BIGFOIL.COM POLAR EXPORT
goe602
GOE 602 |  |  |  | Cl Max: | 1.446 | at alpha= | 7.5 | deg
JavaFoil+Calcfoil stall+Eppler ext transition |  |  |  | L/D Max: | 170.368 | at alpha= | 2.5 | deg
Re: | 5000000 |  |  | Cd Min: | 0.00468 | at alpha= | -0.5 | deg
Mach: | 0.5 |  |  | Cl=0 at alpha= | -4.2656 | deg
|  |  |  | @ Cl=0.1, Cd= | 0.0054673
|  |  |  | @ Cl=0.4, Cd= | 0.0058424
|  |  |  | @ Cl=0.6, Cd= | 0.00545
alpha (deg) | Cl | Cd | Cm | Cl/Cd
-20 | -0.793 | 0.15673 | -0.031 | -5.057
-19.5 | -0.769 | 0.15181 | -0.032 | -5.064
-19 | -0.746 | 0.14742 | -0.033 | -5.062
-18.5 | -0.723 | 0.13998 | -0.035 | -5.166
-18 | -0.698 | 0.1384 | -0.035 | -5.046
-17.5 | -0.674 | 0.13134 | -0.035 | -5.128
-17 | -0.649 | 0.12154 | -0.036 | -5.342
-16.5 | -0.624 | 0.11879 | -0.036 | -5.252
-16 | -0.598 | 0.1145 | -0.036 | -5.221
-15.5 | -0.573 | 0.11094 | -0.036 | -5.167
-15 | -0.548 | 0.10559 | -0.037 | -5.194
-14.5 | -0.524 | 0.10719 | -0.037 | -4.885
-14 | -0.499 | 0.10409 | -0.038 | -4.792
-13.5 | -0.474 | 0.09837 | -0.038 | -4.818
-13 | -0.449 | 0.09592 | -0.039 | -4.683
-12.5 | -0.423 | 0.08971 | -0.038 | -4.719
-12 | -0.399 | 0.08153 | -0.04 | -4.891
-11.5 | -0.374 | 0.0759 | -0.041 | -4.923
-11 | -0.349 | 0.06967 | -0.042 | -5.004
-10.5 | -0.323 | 0.06467 | -0.043 | -5.002
-10 | -0.298 | 0.05988 | -0.044 | -4.98
-9.5 | -0.273 | 0.05583 | -0.046 | -4.888
-9 | -0.248 | 0.05103 | -0.049 | -4.859
-8.5 | -0.22 | 0.05301 | -0.042 | -4.155
-8 | -0.254 | 0.05492 | -0.041 | -4.621
-7.5 | -0.287 | 0.0459 | -0.041 | -6.257
-7 | -0.256 | 0.04256 | -0.043 | -6.014
-6.5 | -0.266 | 0.00678 | -0.091 | -39.22
-6 | -0.211 | 0.00622 | -0.093 | -33.984
-5.5 | -0.153 | 0.00599 | -0.094 | -25.564
-5 | -0.093 | 0.00576 | -0.095 | -16.062
-4.5 | -0.03 | 0.00567 | -0.097 | -5.305
-4 | 0.034 | 0.00553 | -0.098 | 6.083
-3.5 | 0.098 | 0.00545 | -0.1 | 18.045
-3 | 0.164 | 0.00602 | -0.101 | 27.184
-2.5 | 0.229 | 0.00541 | -0.102 | 42.387
-2 | 0.295 | 0.00612 | -0.104 | 48.204
-1.5 | 0.361 | 0.00618 | -0.105 | 58.465
-1 | 0.428 | 0.0056 | -0.106 | 76.491
-0.5 | 0.495 | 0.00468 | -0.108 | 105.701
0 | 0.564 | 0.00479 | -0.109 | 117.757
0.5 | 0.63 | 0.006 | -0.11 | 105.002
1 | 0.697 | 0.00582 | -0.111 | 119.639
1.5 | 0.763 | 0.00498 | -0.113 | 153.3
2 | 0.829 | 0.00614 | -0.114 | 135.087
2.5 | 0.895 | 0.00525 | -0.115 | 170.368
3 | 0.961 | 0.00691 | -0.116 | 139.054
3.5 | 1.026 | 0.00881 | -0.118 | 116.364
4 | 1.09 | 0.00994 | -0.119 | 109.635
4.5 | 1.154 | 0.00844 | -0.12 | 136.744
5 | 1.216 | 0.01099 | -0.121 | 110.642
5.5 | 1.276 | 0.01157 | -0.122 | 110.212
6 | 1.332 | 0.01228 | -0.123 | 108.495
6.5 | 1.386 | 0.01298 | -0.125 | 106.769
7 | 1.433 | 0.0139 | -0.126 | 103.108
7.5 | 1.446 | 0.01489 | -0.127 | 97.15
8 | 1.415 | 0.01681 | -0.128 | 84.178
8.5 | 1.223 | 0.01977 | -0.127 | 61.88
9 | 0.708 | 0.06722 | -0.059 | 10.536
9.5 | 0.736 | 0.07012 | -0.061 | 10.491
10 | 0.763 | 0.07586 | -0.062 | 10.053
10.5 | 0.79 | 0.07894 | -0.063 | 10.002
11 | 0.816 | 0.08182 | -0.064 | 9.977
11.5 | 0.843 | 0.08481 | -0.064 | 9.939
12 | 0.87 | 0.0878 | -0.064 | 9.904
12.5 | 0.958 | 0.07134 | -0.107 | 13.421

## 80. Re 5M Mach 0.50 (2)
BIGFOIL.COM POLAR EXPORT
goe602
GOE 602 |  |  |  | Cl Max: | 1.3324 | at alpha= | 8.5 | deg
XFOIL ncrit=9 |  |  |  | L/D Max: | 435.309 | at alpha= | -1 | deg
Re: | 5000000 |  |  | Cd Min: | 0.25805 | at alpha= | -20 | deg
Mach: | 0.5 |  |  | Cl=0 at alpha= | -3.8173 | deg
|  |  |  | @ Cl=0.1, Cd= | 0.00081446
|  |  |  | @ Cl=0.4, Cd= | 0.0027134
|  |  |  | @ Cl=0.6, Cd= | 0.0057982
alpha (deg) | Cl | Cd | Cm | Cl/Cd
-20 | -0.645 | 0.25805 | 0.0184 | -2.4995
-19.5 | -0.6241 | 0.25013 | 0.014 | -2.4951
-19 | -0.6034 | 0.24216 | 0.0097 | -2.4917
-18.5 | -0.5831 | 0.23435 | 0.0056 | -2.4882
-17.5 | -0.5452 | 0.21858 | -0.002 | -2.4943
-17 | -0.3358 | 0.17115 | -0.0254 | -1.962
-16.5 | -0.3256 | 0.16595 | -0.0275 | -1.962
-16 | -0.3165 | 0.16106 | -0.0292 | -1.9651
-15.5 | -0.4742 | 0.18874 | -0.0146 | -2.5125
-15 | -0.3036 | 0.15205 | -0.0312 | -1.9967
-14.5 | -0.2972 | 0.14716 | -0.0328 | -2.0196
-14 | -0.2887 | 0.14185 | -0.0364 | -2.0352
-13.5 | -0.2789 | 0.13606 | -0.0403 | -2.0498
-13 | -0.2651 | 0.12854 | -0.045 | -2.0624
-12.5 | -0.2524 | 0.12075 | -0.0496 | -2.0903
-12 | -0.2418 | 0.11261 | -0.0541 | -2.1472
-11 | -0.2216 | 0.09725 | -0.0614 | -2.2787
-10.5 | -0.2185 | 0.08784 | -0.0655 | -2.4875
-9.5 | -0.2131 | 0.06736 | -0.0765 | -3.1636
-9 | -0.2174 | 0.05402 | -0.0868 | -4.0244
-8 | -0.2109 | 0.0292 | -0.1161 | -7.2226
-7.5 | -0.2386 | 0.02245 | -0.1217 | -10.6281
-7 | -0.2602 | 0.01431 | -0.124 | -18.1831
-6.5 | -0.2723 | 0.00678 | -0.1227 | -40.1622
-6 | -0.2717 | 0.00184 | -0.1192 | -147.663
-5.5 | -0.219 | 0.00112 | -0.1157 | -195.5357
-5 | -0.1548 | 0.00096 | -0.113 | -161.25
-4 | -0.0239 | 0.00088 | -0.1091 | -27.1591
-3.5 | 0.0415 | 0.00087 | -0.1077 | 47.7011
-3 | 0.1047 | 0.00081 | -0.1064 | 129.2593
-2.5 | 0.1684 | 0.0008 | -0.1053 | 210.5
-2 | 0.231 | 0.00079 | -0.1042 | 292.4051
-1.5 | 0.2923 | 0.0008 | -0.103 | 365.375
-1 | 0.3526 | 0.00081 | -0.1017 | 435.3086
0 | 0.4801 | 0.00593 | -0.1019 | 80.9612
0.5 | 0.5401 | 0.00574 | -0.1008 | 94.0941
1 | 0.6019 | 0.0058 | -0.0998 | 103.7759
1.5 | 0.6609 | 0.00572 | -0.0984 | 115.542
2 | 0.717 | 0.00574 | -0.0963 | 124.9129
2.5 | 0.7708 | 0.00583 | -0.0936 | 132.2127
3 | 0.8159 | 0.0061 | -0.0888 | 133.7541
3.5 | 0.9043 | 0.00731 | -0.0939 | 123.7073
4 | 0.961 | 0.00766 | -0.0911 | 125.4569
4.5 | 1.0173 | 0.00807 | -0.0881 | 126.0595
5 | 1.0631 | 0.00899 | -0.083 | 118.2536
5.5 | 1.118 | 0.0095 | -0.0793 | 117.6842
6 | 1.1702 | 0.01007 | -0.0749 | 116.2066
6.5 | 1.2154 | 0.01071 | -0.0689 | 113.4827
7 | 1.2572 | 0.01162 | -0.0622 | 108.1928
7.5 | 1.2949 | 0.01282 | -0.055 | 101.0062
8 | 1.3218 | 0.01464 | -0.0466 | 90.2869
8.5 | 1.3324 | 0.01752 | -0.0373 | 76.0502
9 | 1.327 | 0.02203 | -0.0287 | 60.236
9.5 | 1.3105 | 0.02813 | -0.0218 | 46.5873
10 | 1.2894 | 0.0355 | -0.0171 | 36.3211
10.5 | 1.2668 | 0.04392 | -0.0153 | 28.8434
11 | 1.236 | 0.05409 | -0.0163 | 22.8508
11.5 | 1.2029 | 0.06527 | -0.0191 | 18.4296
12 | 1.1684 | 0.07729 | -0.0233 | 15.1171
12.5 | 1.1326 | 0.09046 | -0.029 | 12.5205
13 | 1.1013 | 0.10438 | -0.0362 | 10.5509
13.5 | 1.0748 | 0.11895 | -0.0445 | 9.0357

## 81. Re 6M Mach 0.00 (1)
BIGFOIL.COM POLAR EXPORT
goe602
GOE 602 |  |  |  | Cl Max: | 1.478 | at alpha= | 11 | deg
JavaFoil+Calcfoil stall+Eppler ext transition |  |  |  | L/D Max: | 164.918 | at alpha= | 3 | deg
Re: | 6000000 |  |  | Cd Min: | 0.00453 | at alpha= | -0.5 | deg
Mach: | 0 |  |  | Cl=0 at alpha= | -4.2636 | deg
|  |  |  | @ Cl=0.1, Cd= | 0.0052525
|  |  |  | @ Cl=0.4, Cd= | 0.004905
|  |  |  | @ Cl=0.6, Cd= | 0.0053145
alpha (deg) | Cl | Cd | Cm | Cl/Cd
-15 | -0.506 | 0.10506 | -0.029 | -4.811
-14.5 | -0.514 | 0.0983 | -0.031 | -5.231
-14 | -0.52 | 0.09295 | -0.031 | -5.596
-13.5 | -0.523 | 0.08659 | -0.033 | -6.045
-13 | -0.524 | 0.08103 | -0.034 | -6.465
-12.5 | -0.521 | 0.0757 | -0.035 | -6.882
-12 | -0.514 | 0.0715 | -0.036 | -7.191
-11.5 | -0.507 | 0.06402 | -0.041 | -7.92
-11 | -0.493 | 0.05907 | -0.043 | -8.351
-10.5 | -0.493 | 0.04071 | -0.053 | -12.109
-10 | -0.541 | 0.00845 | -0.07 | -64.05
-9.5 | -0.513 | 0.00736 | -0.071 | -69.727
-9 | -0.477 | 0.00662 | -0.073 | -72.09
-8.5 | -0.437 | 0.00635 | -0.074 | -68.779
-8 | -0.393 | 0.00643 | -0.075 | -61.153
-7.5 | -0.346 | 0.00585 | -0.077 | -59.187
-7 | -0.296 | 0.00615 | -0.078 | -48.083
-6.5 | -0.243 | 0.00567 | -0.079 | -42.959
-6 | -0.19 | 0.00555 | -0.08 | -34.303
-5.5 | -0.136 | 0.00545 | -0.081 | -25.008
-5 | -0.082 | 0.00534 | -0.083 | -15.299
-4.5 | -0.026 | 0.00535 | -0.084 | -4.934
-4 | 0.029 | 0.00524 | -0.085 | 5.615
-3.5 | 0.086 | 0.00526 | -0.086 | 16.295
-3 | 0.142 | 0.00523 | -0.087 | 27.202
-2.5 | 0.199 | 0.00571 | -0.089 | 34.872
-2 | 0.256 | 0.00576 | -0.09 | 44.51
-1.5 | 0.313 | 0.0052 | -0.091 | 60.271
-1 | 0.371 | 0.00528 | -0.092 | 70.314
-0.5 | 0.429 | 0.00453 | -0.093 | 94.61
0 | 0.489 | 0.00453 | -0.094 | 107.844
0.5 | 0.546 | 0.00524 | -0.095 | 104.211
1 | 0.604 | 0.00532 | -0.097 | 113.457
1.5 | 0.662 | 0.00463 | -0.098 | 142.895
2 | 0.719 | 0.00556 | -0.099 | 129.395
2.5 | 0.777 | 0.00483 | -0.1 | 160.91
3 | 0.834 | 0.00506 | -0.101 | 164.918
3.5 | 0.891 | 0.00638 | -0.102 | 139.611
4 | 0.948 | 0.00773 | -0.103 | 122.651
4.5 | 1.005 | 0.00858 | -0.104 | 117.158
5 | 1.061 | 0.00739 | -0.105 | 143.558
5.5 | 1.116 | 0.00902 | -0.106 | 123.656
6 | 1.17 | 0.00952 | -0.107 | 122.814
6.5 | 1.223 | 0.00993 | -0.108 | 123.192
7 | 1.275 | 0.0103 | -0.109 | 123.846
7.5 | 1.32 | 0.00902 | -0.11 | 146.352
8 | 1.36 | 0.00935 | -0.111 | 145.444
8.5 | 1.395 | 0.0098 | -0.112 | 142.394
9 | 1.425 | 0.01036 | -0.113 | 137.599
9.5 | 1.448 | 0.0111 | -0.113 | 130.449
10 | 1.465 | 0.01182 | -0.114 | 123.961
10.5 | 1.475 | 0.01251 | -0.115 | 117.908
11 | 1.478 | 0.01329 | -0.116 | 111.187
11.5 | 1.473 | 0.01389 | -0.117 | 106.072
12 | 1.462 | 0.01495 | -0.117 | 97.763
12.5 | 1.443 | 0.01582 | -0.118 | 91.229
13 | 1.388 | 0.021 | -0.116 | 66.093
13.5 | 1.352 | 0.02274 | -0.116 | 59.438
14 | 1.31 | 0.02489 | -0.116 | 52.634
14.5 | 1.253 | 0.02925 | -0.115 | 42.839
15 | 1.191 | 0.03548 | -0.113 | 33.571
15.5 | 1.15 | 0.03639 | -0.114 | 31.597
16 | 1.084 | 0.04573 | -0.111 | 23.697

## 82. Re 6M Mach 0.00 (2)
BIGFOIL.COM POLAR EXPORT
goe602
GOE 602 |  |  |  | Cl Max: | 1.7763 | at alpha= | 17.5 | deg
XFOIL ncrit=9 |  |  |  | L/D Max: | 132.852 | at alpha= | 3 | deg
Re: | 6000000 |  |  | Cd Min: | 0.07277 | at alpha= | 20 | deg
Mach: | 0 |  |  | Cl=0 at alpha= | -3.9326 | deg
|  |  |  | @ Cl=0.1, Cd= | 0.0054002
|  |  |  | @ Cl=0.4, Cd= | 0.0054555
|  |  |  | @ Cl=0.6, Cd= | 0.0052249
alpha (deg) | Cl | Cd | Cm | Cl/Cd
-17 | -1.2355 | 0.0343 | -0.096 | -36.0204
-16.5 | -1.2877 | 0.02869 | -0.0913 | -44.8832
-16 | -1.275 | 0.02478 | -0.0901 | -51.4528
-15.5 | -1.2339 | 0.02208 | -0.0915 | -55.8832
-15 | -1.1882 | 0.01971 | -0.0929 | -60.2841
-14.5 | -1.1377 | 0.01786 | -0.0943 | -63.701
-14 | -1.0834 | 0.01636 | -0.0959 | -66.2225
-13.5 | -1.0379 | 0.0151 | -0.0952 | -68.7351
-13 | -0.9833 | 0.014 | -0.0961 | -70.2357
-12.5 | -0.9256 | 0.01304 | -0.0975 | -70.9816
-11.5 | -0.8093 | 0.01097 | -0.1004 | -73.7739
-11 | -0.7493 | 0.01007 | -0.102 | -74.4091
-10.5 | -0.6957 | 0.00937 | -0.102 | -74.2476
-10 | -0.6438 | 0.00886 | -0.1015 | -72.6637
-9.5 | -0.5925 | 0.00842 | -0.1008 | -70.3682
-9 | -0.5407 | 0.00805 | -0.1001 | -67.1677
-8.5 | -0.4899 | 0.0075 | -0.0992 | -65.32
-7.5 | -0.3841 | 0.00682 | -0.0981 | -56.3196
-7 | -0.3308 | 0.00646 | -0.0977 | -51.2074
-6.5 | -0.2769 | 0.00619 | -0.0973 | -44.7334
-6 | -0.223 | 0.00593 | -0.0969 | -37.6054
-5.5 | -0.1689 | 0.00578 | -0.0965 | -29.2215
-5 | -0.1151 | 0.00561 | -0.096 | -20.5169
-4.5 | -0.0612 | 0.00557 | -0.0956 | -10.9874
-4 | -0.0072 | 0.00557 | -0.0952 | -1.2926
-3.5 | 0.0462 | 0.00545 | -0.0946 | 8.4771
-3 | 0.1002 | 0.0054 | -0.0942 | 18.5556
-2.5 | 0.1542 | 0.0054 | -0.0938 | 28.5556
-2 | 0.2069 | 0.00551 | -0.0931 | 37.5499
-1.5 | 0.2595 | 0.00561 | -0.0924 | 46.2567
-1 | 0.3122 | 0.00571 | -0.0918 | 54.676
-0.5 | 0.3649 | 0.00557 | -0.0912 | 65.5117
0 | 0.417 | 0.0054 | -0.0906 | 77.2222
0.5 | 0.4703 | 0.00535 | -0.0902 | 87.9065
1 | 0.5235 | 0.00536 | -0.0898 | 97.6679
1.5 | 0.5753 | 0.00526 | -0.0891 | 109.3726
2 | 0.6246 | 0.00519 | -0.088 | 120.3468
2.5 | 0.6747 | 0.00522 | -0.087 | 129.2529
3 | 0.7174 | 0.0054 | -0.0843 | 132.8519
3.5 | 0.7701 | 0.00592 | -0.084 | 130.0845
4 | 0.8408 | 0.0067 | -0.0879 | 125.4925
4.5 | 0.8967 | 0.00695 | -0.0882 | 129.0216
5 | 0.9395 | 0.00768 | -0.0857 | 122.3307
5.5 | 0.9873 | 0.00807 | -0.0842 | 122.342
6 | 1.0357 | 0.00843 | -0.0828 | 122.8588
6.5 | 1.0843 | 0.00878 | -0.0816 | 123.4966
7 | 1.1323 | 0.00917 | -0.0803 | 123.4787
7.5 | 1.1797 | 0.0096 | -0.0789 | 122.8854
8 | 1.2271 | 0.01 | -0.0775 | 122.71
8.5 | 1.2734 | 0.01046 | -0.076 | 121.74
9 | 1.3168 | 0.01108 | -0.074 | 118.8448
9.5 | 1.3619 | 0.01154 | -0.0723 | 118.0156
10 | 1.4052 | 0.01206 | -0.0704 | 116.5174
10.5 | 1.4464 | 0.01265 | -0.0681 | 114.3399
11 | 1.4841 | 0.01327 | -0.0652 | 111.8387
11.5 | 1.5147 | 0.01397 | -0.0608 | 108.4252
12 | 1.5399 | 0.01501 | -0.0557 | 102.5916
12.5 | 1.5724 | 0.01574 | -0.0523 | 99.8983
13 | 1.6019 | 0.01667 | -0.0486 | 96.0948
13.5 | 1.6311 | 0.01766 | -0.0451 | 92.3613
14 | 1.6583 | 0.01884 | -0.0416 | 88.0202
14.5 | 1.6836 | 0.02026 | -0.0383 | 83.0997
15 | 1.7071 | 0.02199 | -0.0353 | 77.6307
15.5 | 1.7286 | 0.02401 | -0.0325 | 71.995
16 | 1.7467 | 0.02638 | -0.0299 | 66.213
16.5 | 1.7617 | 0.02912 | -0.0274 | 60.4979
17 | 1.7732 | 0.03228 | -0.0252 | 54.9318
17.5 | 1.7763 | 0.03649 | -0.0232 | 48.6791
18 | 1.7721 | 0.04187 | -0.022 | 42.3239
18.5 | 1.7699 | 0.04734 | -0.0215 | 37.387
19 | 1.757 | 0.05447 | -0.0218 | 32.2563
19.5 | 1.7336 | 0.06319 | -0.0228 | 27.4347
20 | 1.7059 | 0.07277 | -0.0246 | 23.4424

## 83. Re 6M Mach 0.10 (1)
BIGFOIL.COM POLAR EXPORT
goe602
GOE 602 |  |  |  | Cl Max: | 1.472 | at alpha= | 10.5 | deg
JavaFoil+Calcfoil stall+Eppler ext transition |  |  |  | L/D Max: | 166.45 | at alpha= | 3 | deg
Re: | 6000000 |  |  | Cd Min: | 0.00449 | at alpha= | -0.5 | deg
Mach: | 0.1 |  |  | Cl=0 at alpha= | -4.2632 | deg
|  |  |  | @ Cl=0.1, Cd= | 0.0052174
|  |  |  | @ Cl=0.4, Cd= | 0.0049336
|  |  |  | @ Cl=0.6, Cd= | 0.0053628
alpha (deg) | Cl | Cd | Cm | Cl/Cd
-15 | -0.482 | 0.10717 | -0.028 | -4.495
-14.5 | -0.493 | 0.10024 | -0.03 | -4.92
-14 | -0.502 | 0.09361 | -0.031 | -5.365
-13.5 | -0.508 | 0.08876 | -0.032 | -5.728
-13 | -0.511 | 0.08227 | -0.033 | -6.216
-12.5 | -0.511 | 0.07705 | -0.035 | -6.633
-12 | -0.507 | 0.07196 | -0.036 | -7.043
-11.5 | -0.501 | 0.06492 | -0.04 | -7.712
-11 | -0.49 | 0.05839 | -0.043 | -8.398
-10.5 | -0.477 | 0.05144 | -0.047 | -9.273
-10 | -0.534 | 0.00932 | -0.069 | -57.304
-9.5 | -0.512 | 0.00751 | -0.072 | -68.155
-9 | -0.478 | 0.00666 | -0.073 | -71.728
-8.5 | -0.438 | 0.00632 | -0.074 | -69.28
-8 | -0.394 | 0.00647 | -0.076 | -60.914
-7.5 | -0.348 | 0.00592 | -0.077 | -58.69
-7 | -0.297 | 0.00612 | -0.078 | -48.436
-6.5 | -0.244 | 0.0057 | -0.079 | -42.878
-6 | -0.191 | 0.0056 | -0.081 | -34.111
-5.5 | -0.137 | 0.00551 | -0.082 | -24.872
-5 | -0.082 | 0.00539 | -0.083 | -15.216
-4.5 | -0.027 | 0.00531 | -0.084 | -5
-4 | 0.03 | 0.00529 | -0.086 | 5.593
-3.5 | 0.086 | 0.00521 | -0.087 | 16.518
-3 | 0.143 | 0.00524 | -0.088 | 27.271
-2.5 | 0.2 | 0.00569 | -0.089 | 35.196
-2 | 0.258 | 0.00571 | -0.09 | 45.081
-1.5 | 0.315 | 0.00524 | -0.091 | 60.068
-1 | 0.373 | 0.00532 | -0.093 | 70.108
-0.5 | 0.431 | 0.00449 | -0.094 | 95.925
0 | 0.491 | 0.00456 | -0.095 | 107.789
0.5 | 0.549 | 0.00531 | -0.096 | 103.505
1 | 0.607 | 0.00537 | -0.097 | 113.142
1.5 | 0.665 | 0.00461 | -0.098 | 144.175
2 | 0.723 | 0.00556 | -0.099 | 130.121
2.5 | 0.78 | 0.00477 | -0.1 | 163.68
3 | 0.838 | 0.00503 | -0.101 | 166.45
3.5 | 0.895 | 0.00633 | -0.102 | 141.491
4 | 0.953 | 0.00775 | -0.104 | 122.931
4.5 | 1.01 | 0.00857 | -0.105 | 117.852
5 | 1.066 | 0.00741 | -0.106 | 143.814
5.5 | 1.121 | 0.00912 | -0.107 | 122.971
6 | 1.175 | 0.00955 | -0.107 | 123.092
6.5 | 1.229 | 0.00999 | -0.108 | 123.054
7 | 1.281 | 0.01041 | -0.109 | 123.015
7.5 | 1.325 | 0.00902 | -0.11 | 146.997
8 | 1.365 | 0.00938 | -0.111 | 145.562
8.5 | 1.4 | 0.00984 | -0.112 | 142.284
9 | 1.428 | 0.01047 | -0.113 | 136.409
9.5 | 1.45 | 0.01124 | -0.114 | 129.009
10 | 1.465 | 0.01196 | -0.115 | 122.521
10.5 | 1.472 | 0.01267 | -0.116 | 116.198
11 | 1.472 | 0.01349 | -0.116 | 109.098
11.5 | 1.463 | 0.01411 | -0.117 | 103.718
12 | 1.447 | 0.01519 | -0.118 | 95.285
12.5 | 1.424 | 0.01623 | -0.119 | 87.737
13 | 1.363 | 0.02139 | -0.117 | 63.739
13.5 | 1.318 | 0.02369 | -0.117 | 55.628
14 | 1.269 | 0.02618 | -0.116 | 48.484
14.5 | 1.2 | 0.03241 | -0.114 | 37.028
15 | 1.147 | 0.03533 | -0.114 | 32.453
15.5 | 1.081 | 0.04252 | -0.112 | 25.413

## 84. Re 6M Mach 0.10 (2)
BIGFOIL.COM POLAR EXPORT
goe602
GOE 602 |  |  |  | Cl Max: | 1.7575 | at alpha= | 17 | deg
XFOIL ncrit=9 |  |  |  | L/D Max: | 132.762 | at alpha= | 3 | deg
Re: | 6000000 |  |  | Cd Min: | 0.08585 | at alpha= | 20 | deg
Mach: | 0.1 |  |  | Cl=0 at alpha= | -3.9292 | deg
|  |  |  | @ Cl=0.1, Cd= | 0.0054204
|  |  |  | @ Cl=0.4, Cd= | 0.0054723
|  |  |  | @ Cl=0.6, Cd= | 0.0052448
alpha (deg) | Cl | Cd | Cm | Cl/Cd
-16 | -1.1959 | 0.03219 | -0.0975 | -37.1513
-15.5 | -1.2181 | 0.02785 | -0.093 | -43.7379
-15 | -1.1862 | 0.02343 | -0.0953 | -50.6274
-14.5 | -1.142 | 0.02049 | -0.0968 | -55.7345
-14 | -1.0908 | 0.01827 | -0.0983 | -59.7044
-13.5 | -1.0452 | 0.01648 | -0.0979 | -63.4223
-13 | -0.9921 | 0.01498 | -0.0985 | -66.2283
-12.5 | -0.935 | 0.01374 | -0.0996 | -68.0495
-12 | -0.872 | 0.01271 | -0.1018 | -68.6074
-11.5 | -0.8155 | 0.01171 | -0.1024 | -69.6413
-11 | -0.7559 | 0.01047 | -0.1038 | -72.1968
-10.5 | -0.7016 | 0.00965 | -0.1038 | -72.7047
-10 | -0.6494 | 0.00907 | -0.1031 | -71.5987
-9.5 | -0.5977 | 0.00857 | -0.1022 | -69.7433
-9 | -0.5456 | 0.00815 | -0.1013 | -66.9448
-8.5 | -0.4939 | 0.00763 | -0.1004 | -64.7313
-7.5 | -0.3875 | 0.00687 | -0.099 | -56.4047
-7 | -0.3336 | 0.00652 | -0.0985 | -51.1656
-6.5 | -0.2793 | 0.00622 | -0.0981 | -44.9035
-6 | -0.2249 | 0.00596 | -0.0976 | -37.7349
-5.5 | -0.1705 | 0.0058 | -0.0971 | -29.3966
-5 | -0.1163 | 0.00563 | -0.0966 | -20.6572
-4.5 | -0.062 | 0.00558 | -0.0962 | -11.1111
-4 | -0.0076 | 0.00558 | -0.0957 | -1.362
-3.5 | 0.0461 | 0.00546 | -0.0951 | 8.4432
-3 | 0.1005 | 0.00542 | -0.0947 | 18.5424
-2.5 | 0.1548 | 0.00541 | -0.0942 | 28.6137
-2 | 0.2078 | 0.00551 | -0.0936 | 37.7132
-1.5 | 0.2607 | 0.00562 | -0.0929 | 46.3879
-1 | 0.3137 | 0.00571 | -0.0922 | 54.9387
-0.5 | 0.3668 | 0.00558 | -0.0916 | 65.7348
0 | 0.4192 | 0.00541 | -0.091 | 77.4861
0.5 | 0.4727 | 0.00536 | -0.0906 | 88.1903
1 | 0.5262 | 0.00537 | -0.0901 | 97.9888
1.5 | 0.5782 | 0.00528 | -0.0895 | 109.5076
2 | 0.6278 | 0.0052 | -0.0883 | 120.7308
2.5 | 0.6781 | 0.00524 | -0.0873 | 129.4084
3 | 0.7209 | 0.00543 | -0.0846 | 132.7624
3.5 | 0.774 | 0.00595 | -0.0842 | 130.084
4 | 0.8452 | 0.00672 | -0.0882 | 125.7738
4.5 | 0.9011 | 0.00698 | -0.0884 | 129.0974
5 | 0.9439 | 0.00772 | -0.0858 | 122.2668
5.5 | 0.9922 | 0.0081 | -0.0842 | 122.4938
6 | 1.0408 | 0.00848 | -0.0828 | 122.7358
6.5 | 1.0898 | 0.00882 | -0.0815 | 123.5601
7 | 1.138 | 0.00923 | -0.0801 | 123.2936
7.5 | 1.1858 | 0.00965 | -0.0786 | 122.8808
8 | 1.2334 | 0.01007 | -0.0772 | 122.4826
8.5 | 1.2798 | 0.01055 | -0.0755 | 121.3081
9 | 1.3234 | 0.01118 | -0.0733 | 118.3721
9.5 | 1.3684 | 0.01166 | -0.0715 | 117.3585
10 | 1.4117 | 0.0122 | -0.0693 | 115.7131
10.5 | 1.4524 | 0.01282 | -0.0668 | 113.2917
11 | 1.4869 | 0.01346 | -0.063 | 110.4681
11.5 | 1.5164 | 0.01428 | -0.0583 | 106.1905
12 | 1.5436 | 0.01529 | -0.0535 | 100.9549
12.5 | 1.5758 | 0.0161 | -0.0499 | 97.8758
13 | 1.6042 | 0.01716 | -0.046 | 93.4848
13.5 | 1.6326 | 0.01829 | -0.0423 | 89.2619
14 | 1.6593 | 0.01963 | -0.0388 | 84.5288
14.5 | 1.6835 | 0.02129 | -0.0355 | 79.0747
15 | 1.7053 | 0.02333 | -0.0324 | 73.0947
15.5 | 1.724 | 0.02572 | -0.0295 | 67.0295
16 | 1.7384 | 0.02856 | -0.0267 | 60.8683
16.5 | 1.7499 | 0.0318 | -0.0243 | 55.0283
17 | 1.7575 | 0.03565 | -0.0224 | 49.2987
17.5 | 1.7547 | 0.04087 | -0.021 | 42.9337
18 | 1.7424 | 0.0476 | -0.0204 | 36.605
18.5 | 1.7308 | 0.0547 | -0.0207 | 31.6417
19 | 1.695 | 0.06518 | -0.0223 | 26.0049
19.5 | 1.6598 | 0.07586 | -0.0243 | 21.8798
20 | 1.629 | 0.08585 | -0.0262 | 18.975

## 85. Re 6M Mach 0.25 (1)
BIGFOIL.COM POLAR EXPORT
goe602
GOE 602 |  |  |  | Cl Max: | 1.452 | at alpha= | 9.5 | deg
JavaFoil+Calcfoil stall+Eppler ext transition |  |  |  | L/D Max: | 154.846 | at alpha= | 2 | deg
Re: | 6000000 |  |  | Cd Min: | 0.00449 | at alpha= | 0 | deg
Mach: | 0.25 |  |  | Cl=0 at alpha= | -4.2632 | deg
|  |  |  | @ Cl=0.1, Cd= | 0.0057003
|  |  |  | @ Cl=0.4, Cd= | 0.0052533
|  |  |  | @ Cl=0.6, Cd= | 0.005092
alpha (deg) | Cl | Cd | Cm | Cl/Cd
-14 | -0.343 | 0.10804 | -0.029 | -3.172
-13.5 | -0.376 | 0.09848 | -0.03 | -3.815
-13 | -0.403 | 0.09078 | -0.031 | -4.442
-12.5 | -0.425 | 0.08448 | -0.032 | -5.03
-12 | -0.44 | 0.07823 | -0.033 | -5.626
-11.5 | -0.449 | 0.07259 | -0.035 | -6.184
-11 | -0.451 | 0.06625 | -0.038 | -6.815
-10.5 | -0.446 | 0.06122 | -0.04 | -7.29
-10 | -0.437 | 0.05485 | -0.044 | -7.961
-9.5 | -0.461 | 0.02114 | -0.065 | -21.8
-9 | -0.476 | 0.00697 | -0.075 | -68.31
-8.5 | -0.441 | 0.00659 | -0.077 | -66.919
-8 | -0.4 | 0.00629 | -0.078 | -63.514
-7.5 | -0.354 | 0.00606 | -0.079 | -58.414
-7 | -0.303 | 0.00628 | -0.08 | -48.212
-6.5 | -0.25 | 0.00575 | -0.082 | -43.457
-6 | -0.196 | 0.00562 | -0.083 | -34.796
-5.5 | -0.14 | 0.00553 | -0.084 | -25.375
-5 | -0.084 | 0.0054 | -0.085 | -15.592
-4.5 | -0.027 | 0.00537 | -0.087 | -5.071
-4 | 0.03 | 0.00522 | -0.088 | 5.806
-3.5 | 0.088 | 0.00568 | -0.089 | 15.546
-3 | 0.147 | 0.00578 | -0.09 | 25.41
-2.5 | 0.206 | 0.00573 | -0.091 | 35.9
-2 | 0.264 | 0.00577 | -0.093 | 45.869
-1.5 | 0.324 | 0.00586 | -0.094 | 55.224
-1 | 0.383 | 0.00531 | -0.095 | 72.112
-0.5 | 0.443 | 0.00511 | -0.096 | 86.657
0 | 0.505 | 0.00449 | -0.097 | 112.405
0.5 | 0.564 | 0.00457 | -0.099 | 123.36
1 | 0.624 | 0.00544 | -0.1 | 114.603
1.5 | 0.683 | 0.0055 | -0.101 | 124.262
2 | 0.743 | 0.0048 | -0.102 | 154.846
2.5 | 0.802 | 0.00577 | -0.103 | 138.89
3 | 0.861 | 0.00611 | -0.104 | 140.796
3.5 | 0.92 | 0.00647 | -0.105 | 142.155
4 | 0.978 | 0.00793 | -0.106 | 123.344
4.5 | 1.037 | 0.00882 | -0.107 | 117.605
5 | 1.094 | 0.00916 | -0.108 | 119.444
5.5 | 1.15 | 0.00954 | -0.109 | 120.604
6 | 1.206 | 0.00993 | -0.11 | 121.465
6.5 | 1.26 | 0.01038 | -0.111 | 121.37
7 | 1.312 | 0.01085 | -0.112 | 120.969
7.5 | 1.355 | 0.00962 | -0.113 | 140.84
8 | 1.391 | 0.00975 | -0.114 | 142.7
8.5 | 1.421 | 0.01245 | -0.115 | 114.097
9 | 1.441 | 0.01113 | -0.116 | 129.501
9.5 | 1.452 | 0.01191 | -0.117 | 121.911
10 | 1.451 | 0.0128 | -0.118 | 113.317
10.5 | 1.438 | 0.0137 | -0.119 | 104.942
11 | 1.412 | 0.01459 | -0.12 | 96.772
11.5 | 1.373 | 0.01551 | -0.12 | 88.491
12 | 1.291 | 0.02116 | -0.118 | 60.997
12.5 | 1.214 | 0.02398 | -0.118 | 50.638
13 | 1.109 | 0.03097 | -0.115 | 35.812
13.5 | 1.006 | 0.03742 | -0.112 | 26.88
14 | 0.825 | 0.08641 | -0.086 | 9.543
14.5 | 0.713 | 0.11085 | -0.059 | 6.431

## 86. Re 6M Mach 0.25 (2)
BIGFOIL.COM POLAR EXPORT
goe602
GOE 602 |  |  |  | Cl Max: | 1.6186 | at alpha= | 14 | deg
XFOIL ncrit=9 |  |  |  | L/D Max: | 133.423 | at alpha= | 3 | deg
Re: | 6000000 |  |  | Cd Min: | 0.22549 | at alpha= | -19 | deg
Mach: | 0.25 |  |  | Cl=0 at alpha= | -3.9098 | deg
|  |  |  | @ Cl=0.1, Cd= | 0.0054722
|  |  |  | @ Cl=0.4, Cd= | 0.0055759
|  |  |  | @ Cl=0.6, Cd= | 0.0053609
alpha (deg) | Cl | Cd | Cm | Cl/Cd
-20 | -0.4037 | 0.1982 | -0.0045 | -2.0368
-19.5 | -0.3906 | 0.1924 | -0.0082 | -2.0301
-19 | -0.5716 | 0.22549 | 0.0085 | -2.5349
-18.5 | -0.5554 | 0.21867 | 0.005 | -2.5399
-18 | -0.5426 | 0.21007 | 0.0014 | -2.5829
-17.5 | -0.5288 | 0.20186 | -0.0019 | -2.6196
-17 | -0.5119 | 0.19675 | -0.0048 | -2.6018
-15.5 | -0.4845 | 0.17111 | -0.0132 | -2.8315
-15 | -0.4767 | 0.1631 | -0.0159 | -2.9227
-14.5 | -0.4639 | 0.1572 | -0.018 | -2.951
-14 | -0.4514 | 0.15135 | -0.0199 | -2.9825
-13.5 | -0.4499 | 0.14225 | -0.0224 | -3.1627
-13 | -0.5321 | 0.11325 | -0.033 | -4.6985
-12.5 | -0.5515 | 0.10197 | -0.0375 | -5.4085
-11.5 | -0.8206 | 0.02266 | -0.1114 | -36.2136
-11 | -0.7813 | 0.01607 | -0.1141 | -48.6185
-10.5 | -0.7239 | 0.0131 | -0.1151 | -55.2595
-10 | -0.675 | 0.01105 | -0.1132 | -61.086
-9.5 | -0.6243 | 0.00993 | -0.1109 | -62.8701
-9 | -0.5712 | 0.00909 | -0.109 | -62.8383
-8.5 | -0.5167 | 0.0084 | -0.1073 | -61.5119
-8 | -0.4613 | 0.00786 | -0.1058 | -58.6896
-7 | -0.3495 | 0.00684 | -0.1034 | -51.0965
-6.5 | -0.2927 | 0.00645 | -0.1025 | -45.3798
-6 | -0.2358 | 0.00615 | -0.1016 | -38.3415
-5.5 | -0.1793 | 0.0059 | -0.1008 | -30.3898
-5 | -0.1229 | 0.00574 | -0.1 | -21.4111
-4.5 | -0.0667 | 0.00566 | -0.0993 | -11.7845
-4 | -0.0101 | 0.00563 | -0.0986 | -1.794
-3.5 | 0.0459 | 0.00553 | -0.0979 | 8.3002
-3 | 0.1021 | 0.00547 | -0.0974 | 18.6654
-2.5 | 0.1583 | 0.00544 | -0.0968 | 29.0993
-2 | 0.2129 | 0.00554 | -0.096 | 38.4296
-1.5 | 0.2675 | 0.00565 | -0.0952 | 47.3451
-1 | 0.3221 | 0.00575 | -0.0945 | 56.0174
-0.5 | 0.3768 | 0.00564 | -0.0939 | 66.8085
0 | 0.4311 | 0.00549 | -0.0932 | 78.5246
0.5 | 0.4857 | 0.00542 | -0.0926 | 89.6125
1 | 0.5407 | 0.00546 | -0.0921 | 99.0293
1.5 | 0.5942 | 0.00537 | -0.0913 | 110.6518
2 | 0.6453 | 0.00529 | -0.0901 | 121.9849
2.5 | 0.6966 | 0.00539 | -0.0888 | 129.2393
3 | 0.7405 | 0.00555 | -0.0859 | 133.4234
3.5 | 0.7946 | 0.00626 | -0.0854 | 126.9329
4 | 0.8701 | 0.00685 | -0.0897 | 127.0219
4.5 | 0.9249 | 0.00715 | -0.089 | 129.3566
5 | 0.9687 | 0.00791 | -0.086 | 122.4652
5.5 | 1.019 | 0.00829 | -0.0842 | 122.9192
6 | 1.0691 | 0.00869 | -0.0825 | 123.0265
6.5 | 1.1197 | 0.00907 | -0.0808 | 123.4509
7 | 1.1687 | 0.00956 | -0.0787 | 122.249
7.5 | 1.2183 | 0.00999 | -0.0768 | 121.952
8 | 1.2666 | 0.01049 | -0.0746 | 120.7436
8.5 | 1.3112 | 0.01119 | -0.0717 | 117.1761
9 | 1.3567 | 0.01178 | -0.069 | 115.1698
9.5 | 1.4002 | 0.0124 | -0.0658 | 112.9194
10 | 1.4366 | 0.01304 | -0.0613 | 110.1687
10.5 | 1.4698 | 0.01387 | -0.0562 | 105.9697
11 | 1.4934 | 0.01525 | -0.0499 | 97.9279
11.5 | 1.5221 | 0.01649 | -0.0448 | 92.3044
12 | 1.5491 | 0.01794 | -0.0398 | 86.3489
12.5 | 1.5731 | 0.01976 | -0.035 | 79.6103
13 | 1.5869 | 0.02254 | -0.03 | 70.4037
13.5 | 1.6035 | 0.02542 | -0.0261 | 63.0803
14 | 1.6186 | 0.02859 | -0.0227 | 56.6142
14.5 | 1.6162 | 0.03352 | -0.0194 | 48.216
15 | 1.6042 | 0.03994 | -0.0173 | 40.1652
15.5 | 1.5879 | 0.04755 | -0.0168 | 33.3943
16 | 1.5596 | 0.0572 | -0.0179 | 27.2657
16.5 | 1.545 | 0.06569 | -0.0195 | 23.5196
17 | 1.5136 | 0.07649 | -0.0221 | 19.7882
17.5 | 1.462 | 0.08982 | -0.0255 | 16.277
18 | 1.4233 | 0.10286 | -0.0304 | 13.8373
18.5 | 1.399 | 0.11517 | -0.0363 | 12.1473
19 | 1.3713 | 0.12887 | -0.0438 | 10.641

## 87. Re 6M Mach 0.50 (1)
BIGFOIL.COM POLAR EXPORT
goe602
GOE 602 |  |  |  | Cl Max: | 1.446 | at alpha= | 7.5 | deg
JavaFoil+Calcfoil stall+Eppler ext transition |  |  |  | L/D Max: | 140.924 | at alpha= | 1 | deg
Re: | 6000000 |  |  | Cd Min: | 0.00462 | at alpha= | -0.5 | deg
Mach: | 0.5 |  |  | Cl=0 at alpha= | -4.2656 | deg
|  |  |  | @ Cl=0.1, Cd= | 0.0059227
|  |  |  | @ Cl=0.4, Cd= | 0.0054357
|  |  |  | @ Cl=0.6, Cd= | 0.0050764
alpha (deg) | Cl | Cd | Cm | Cl/Cd
-20 | -0.793 | 0.15269 | -0.031 | -5.192
-19.5 | -0.769 | 0.14777 | -0.032 | -5.204
-19 | -0.747 | 0.14847 | -0.034 | -5.03
-18.5 | -0.724 | 0.13784 | -0.035 | -5.253
-18 | -0.699 | 0.13685 | -0.035 | -5.104
-17.5 | -0.674 | 0.13129 | -0.036 | -5.134
-17 | -0.65 | 0.12104 | -0.037 | -5.37
-16.5 | -0.625 | 0.11646 | -0.037 | -5.363
-16 | -0.599 | 0.11382 | -0.036 | -5.261
-15.5 | -0.573 | 0.10903 | -0.036 | -5.258
-15 | -0.549 | 0.10405 | -0.037 | -5.273
-14.5 | -0.524 | 0.10528 | -0.037 | -4.975
-14 | -0.499 | 0.1002 | -0.038 | -4.98
-13.5 | -0.474 | 0.09662 | -0.038 | -4.907
-13 | -0.449 | 0.09322 | -0.039 | -4.821
-12.5 | -0.424 | 0.08902 | -0.039 | -4.761
-12 | -0.399 | 0.08009 | -0.041 | -4.983
-11.5 | -0.374 | 0.07449 | -0.042 | -5.023
-11 | -0.349 | 0.06871 | -0.043 | -5.081
-10.5 | -0.324 | 0.06341 | -0.044 | -5.109
-10 | -0.299 | 0.05814 | -0.047 | -5.148
-9.5 | -0.275 | 0.05333 | -0.05 | -5.149
-9 | -0.25 | 0.04774 | -0.053 | -5.238
-8.5 | -0.22 | 0.05232 | -0.043 | -4.214
-8 | -0.254 | 0.05408 | -0.041 | -4.694
-7.5 | -0.287 | 0.04595 | -0.042 | -6.253
-7 | -0.258 | 0.04083 | -0.05 | -6.31
-6.5 | -0.266 | 0.00665 | -0.091 | -39.943
-6 | -0.211 | 0.00611 | -0.093 | -34.601
-5.5 | -0.153 | 0.00589 | -0.094 | -26.029
-5 | -0.093 | 0.00568 | -0.095 | -16.304
-4.5 | -0.03 | 0.00555 | -0.097 | -5.422
-4 | 0.034 | 0.00545 | -0.098 | 6.174
-3.5 | 0.098 | 0.00594 | -0.1 | 16.533
-3 | 0.164 | 0.00537 | -0.101 | 30.431
-2.5 | 0.229 | 0.00601 | -0.102 | 38.142
-2 | 0.295 | 0.00603 | -0.104 | 48.988
-1.5 | 0.361 | 0.00536 | -0.105 | 67.388
-1 | 0.428 | 0.00549 | -0.106 | 77.974
-0.5 | 0.495 | 0.00462 | -0.108 | 106.998
0 | 0.564 | 0.00548 | -0.109 | 102.942
0.5 | 0.63 | 0.00474 | -0.11 | 133.062
1 | 0.697 | 0.00494 | -0.111 | 140.924
1.5 | 0.763 | 0.00588 | -0.113 | 129.725
2 | 0.829 | 0.00623 | -0.114 | 133.211
2.5 | 0.895 | 0.00661 | -0.115 | 135.505
3 | 0.961 | 0.00693 | -0.116 | 138.68
3.5 | 1.026 | 0.00859 | -0.118 | 119.33
4 | 1.09 | 0.00966 | -0.119 | 112.837
4.5 | 1.154 | 0.00822 | -0.12 | 140.364
5 | 1.216 | 0.01078 | -0.121 | 112.829
5.5 | 1.276 | 0.01123 | -0.122 | 113.601
6 | 1.332 | 0.01192 | -0.123 | 111.793
6.5 | 1.386 | 0.01259 | -0.125 | 110.037
7 | 1.433 | 0.01348 | -0.126 | 106.324
7.5 | 1.446 | 0.01442 | -0.127 | 100.279
8 | 1.415 | 0.01623 | -0.128 | 87.179
8.5 | 1.229 | 0.01902 | -0.127 | 64.589
9 | 0.708 | 0.06645 | -0.059 | 10.661
9.5 | 0.736 | 0.06966 | -0.061 | 10.562
10 | 0.763 | 0.07473 | -0.062 | 10.206
10.5 | 0.949 | 0.02486 | -0.128 | 38.157
11 | 0.966 | 0.02924 | -0.127 | 33.049
11.5 | 0.966 | 0.03861 | -0.122 | 25.01
12 | 0.935 | 0.06419 | -0.108 | 14.563
12.5 | 0.971 | 0.06466 | -0.111 | 15.016

## 88. Re 6M Mach 0.50 (2)
BIGFOIL.COM POLAR EXPORT
goe602
GOE 602 |  |  |  | Cl Max: | 1.3502 | at alpha= | 8.5 | deg
XFOIL ncrit=9 |  |  |  | L/D Max: | 130.784 | at alpha= | 4 | deg
Re: | 6000000 |  |  | Cd Min: | 0.25833 | at alpha= | -20 | deg
Mach: | 0.5 |  |  | Cl=0 at alpha= | -3.8235 | deg
|  |  |  | @ Cl=0.1, Cd= | 0.0057774
|  |  |  | @ Cl=0.4, Cd= | 0.005981
|  |  |  | @ Cl=0.6, Cd= | 0.0057258
alpha (deg) | Cl | Cd | Cm | Cl/Cd
-20 | -0.6456 | 0.25833 | 0.0186 | -2.4991
-19.5 | -0.4059 | 0.20065 | -0.0081 | -2.0229
-19 | -0.3906 | 0.19419 | -0.0122 | -2.0114
-18.5 | -0.3763 | 0.18799 | -0.0161 | -2.0017
-18 | -0.3626 | 0.18174 | -0.0198 | -1.9952
-17.5 | -0.351 | 0.17522 | -0.023 | -2.0032
-17 | -0.3374 | 0.17073 | -0.0255 | -1.9762
-16.5 | -0.3256 | 0.16601 | -0.0275 | -1.9613
-16 | -0.4921 | 0.19625 | -0.0114 | -2.5075
-15.5 | -0.478 | 0.18714 | -0.0144 | -2.5542
-15 | -0.3055 | 0.15191 | -0.0309 | -2.0111
-14.5 | -0.4465 | 0.17291 | -0.0195 | -2.5823
-14 | -0.4342 | 0.16502 | -0.0218 | -2.6312
-13.5 | -0.4241 | 0.15699 | -0.0239 | -2.7014
-13 | -0.4133 | 0.14973 | -0.0257 | -2.7603
-12.5 | -0.4012 | 0.14269 | -0.0277 | -2.8117
-12 | -0.382 | 0.1332 | -0.0338 | -2.8679
-11.5 | -0.3623 | 0.12353 | -0.0404 | -2.9329
-11 | -0.3428 | 0.11438 | -0.0469 | -2.997
-10.5 | -0.3276 | 0.10487 | -0.0535 | -3.1239
-10 | -0.3162 | 0.09501 | -0.0606 | -3.3281
-9.5 | -0.3059 | 0.08675 | -0.0655 | -3.5262
-9 | -0.2982 | 0.07655 | -0.0739 | -3.8955
-8.5 | -0.2891 | 0.06431 | -0.0878 | -4.4954
-8 | -0.2464 | 0.04552 | -0.1261 | -5.413
-7.5 | -0.2574 | 0.03557 | -0.1346 | -7.2364
-7 | -0.2739 | 0.02645 | -0.1345 | -10.3554
-6.5 | -0.2799 | 0.01762 | -0.1307 | -15.8854
-6 | -0.275 | 0.00926 | -0.1244 | -29.6976
-5.5 | -0.2215 | 0.00698 | -0.1196 | -31.7335
-5 | -0.1557 | 0.00641 | -0.1166 | -24.2902
-4.5 | -0.0894 | 0.00614 | -0.1142 | -14.5603
-4 | -0.0233 | 0.00597 | -0.1122 | -3.9028
-3.5 | 0.0427 | 0.00592 | -0.1107 | 7.2128
-3 | 0.107 | 0.00576 | -0.1092 | 18.5764
-2.5 | 0.1713 | 0.00569 | -0.108 | 30.1054
-2 | 0.2338 | 0.00572 | -0.1066 | 40.8741
-1.5 | 0.2961 | 0.0058 | -0.1054 | 51.0517
-1 | 0.3571 | 0.00594 | -0.1041 | 60.1178
-0.5 | 0.4198 | 0.006 | -0.1032 | 69.9667
0 | 0.4812 | 0.00585 | -0.1022 | 82.2564
0.5 | 0.5414 | 0.00566 | -0.1011 | 95.6537
1 | 0.6037 | 0.00573 | -0.1002 | 105.3578
1.5 | 0.6632 | 0.00577 | -0.0988 | 114.9393
2 | 0.7192 | 0.00586 | -0.0968 | 122.7304
2.5 | 0.7738 | 0.00601 | -0.0943 | 128.7521
3 | 0.8204 | 0.0063 | -0.09 | 130.2222
3.5 | 0.8904 | 0.00705 | -0.0908 | 126.2979
4 | 0.9678 | 0.0074 | -0.0924 | 130.7838
4.5 | 1.0159 | 0.00818 | -0.0879 | 124.1932
5 | 1.0703 | 0.0087 | -0.0843 | 123.023
5.5 | 1.1253 | 0.00921 | -0.0806 | 122.1824
6 | 1.1802 | 0.00972 | -0.0766 | 121.4198
6.5 | 1.2253 | 0.0104 | -0.0705 | 117.8173
7 | 1.2702 | 0.01114 | -0.0642 | 114.0215
7.5 | 1.3105 | 0.01223 | -0.0572 | 107.1545
8 | 1.3409 | 0.01389 | -0.049 | 96.5371
8.5 | 1.3502 | 0.01685 | -0.0393 | 80.1306
9 | 1.338 | 0.02173 | -0.03 | 61.5739
9.5 | 1.3208 | 0.0278 | -0.0226 | 47.5108
10 | 1.3011 | 0.035 | -0.0178 | 37.1743
10.5 | 1.2786 | 0.0434 | -0.016 | 29.4608
11 | 1.2476 | 0.05362 | -0.017 | 23.2674
11.5 | 1.2148 | 0.06484 | -0.02 | 18.7353
12 | 1.1802 | 0.07672 | -0.024 | 15.3832
12.5 | 1.1436 | 0.08937 | -0.0288 | 12.7962
13 | 1.111 | 0.10288 | -0.0352 | 10.799
13.5 | 1.0851 | 0.11702 | -0.043 | 9.2728

## 89. Re 7M Mach 0.00 (1)
BIGFOIL.COM POLAR EXPORT
goe602
GOE 602 |  |  |  | Cl Max: | 1.478 | at alpha= | 11 | deg
JavaFoil+Calcfoil stall+Eppler ext transition |  |  |  | L/D Max: | 163.938 | at alpha= | 3 | deg
Re: | 7000000 |  |  | Cd Min: | 0.0048 | at alpha= | 2 | deg
Mach: | 0 |  |  | Cl=0 at alpha= | -4.2636 | deg
|  |  |  | @ Cl=0.1, Cd= | 0.00519
|  |  |  | @ Cl=0.4, Cd= | 0.00517
|  |  |  | @ Cl=0.6, Cd= | 0.0055107
alpha (deg) | Cl | Cd | Cm | Cl/Cd
-15 | -0.506 | 0.1038 | -0.03 | -4.876
-14.5 | -0.514 | 0.09841 | -0.031 | -5.226
-14 | -0.52 | 0.09236 | -0.032 | -5.635
-13.5 | -0.524 | 0.086 | -0.033 | -6.091
-13 | -0.524 | 0.08048 | -0.034 | -6.514
-12.5 | -0.521 | 0.07518 | -0.036 | -6.934
-12 | -0.515 | 0.07037 | -0.037 | -7.322
-11.5 | -0.508 | 0.06246 | -0.041 | -8.134
-11 | -0.494 | 0.05765 | -0.043 | -8.575
-10.5 | -0.51 | 0.02918 | -0.058 | -17.477
-10 | -0.542 | 0.00814 | -0.07 | -66.609
-9.5 | -0.513 | 0.00719 | -0.072 | -71.407
-9 | -0.477 | 0.00645 | -0.073 | -74.002
-8.5 | -0.437 | 0.00663 | -0.074 | -65.927
-8 | -0.393 | 0.00598 | -0.075 | -65.696
-7.5 | -0.346 | 0.00572 | -0.077 | -60.506
-7 | -0.296 | 0.0057 | -0.078 | -51.808
-6.5 | -0.243 | 0.00558 | -0.079 | -43.608
-6 | -0.19 | 0.00548 | -0.08 | -34.752
-5.5 | -0.136 | 0.00537 | -0.081 | -25.403
-5 | -0.082 | 0.00528 | -0.083 | -15.475
-4.5 | -0.026 | 0.00525 | -0.084 | -5.03
-4 | 0.029 | 0.00557 | -0.085 | 5.282
-3.5 | 0.086 | 0.00521 | -0.086 | 16.454
-3 | 0.142 | 0.00513 | -0.087 | 27.757
-2.5 | 0.199 | 0.00518 | -0.089 | 38.449
-2 | 0.256 | 0.0052 | -0.09 | 49.31
-1.5 | 0.313 | 0.00522 | -0.091 | 60.026
-1 | 0.371 | 0.00528 | -0.092 | 70.32
-0.5 | 0.429 | 0.00506 | -0.093 | 84.696
0 | 0.489 | 0.00513 | -0.094 | 95.267
0.5 | 0.546 | 0.00525 | -0.095 | 104.063
1 | 0.604 | 0.00553 | -0.097 | 109.205
1.5 | 0.662 | 0.00526 | -0.098 | 125.744
2 | 0.719 | 0.0048 | -0.099 | 149.969
2.5 | 0.777 | 0.00584 | -0.1 | 133.038
3 | 0.834 | 0.00509 | -0.101 | 163.938
3.5 | 0.891 | 0.00725 | -0.102 | 122.854
4 | 0.948 | 0.00757 | -0.103 | 125.302
4.5 | 1.005 | 0.00835 | -0.104 | 120.265
5 | 1.061 | 0.00724 | -0.105 | 146.436
5.5 | 1.116 | 0.00898 | -0.106 | 124.254
6 | 1.17 | 0.00928 | -0.107 | 126.072
6.5 | 1.223 | 0.00968 | -0.108 | 126.389
7 | 1.275 | 0.01009 | -0.109 | 126.367
7.5 | 1.32 | 0.00881 | -0.11 | 149.768
8 | 1.36 | 0.00912 | -0.111 | 149.127
8.5 | 1.395 | 0.00955 | -0.112 | 146.136
9 | 1.425 | 0.01009 | -0.113 | 141.179
9.5 | 1.448 | 0.01081 | -0.113 | 133.953
10 | 1.465 | 0.01149 | -0.114 | 127.551
10.5 | 1.475 | 0.01216 | -0.115 | 121.273
11 | 1.478 | 0.01292 | -0.116 | 114.38
11.5 | 1.473 | 0.01351 | -0.117 | 109.021
12 | 1.462 | 0.01427 | -0.117 | 102.451
12.5 | 1.443 | 0.01568 | -0.118 | 92.054
13 | 1.393 | 0.02019 | -0.117 | 68.999
13.5 | 1.355 | 0.0219 | -0.117 | 61.863
14 | 1.313 | 0.02384 | -0.116 | 55.059
14.5 | 1.259 | 0.02766 | -0.116 | 45.531
15 | 1.2 | 0.03302 | -0.114 | 36.337
15.5 | 1.157 | 0.03397 | -0.115 | 34.052
16 | 1.092 | 0.04198 | -0.112 | 26.015

## 90. Re 7M Mach 0.00 (2)
BIGFOIL.COM POLAR EXPORT
goe602
GOE 602 |  |  |  | Cl Max: | 1.7991 | at alpha= | 17.5 | deg
XFOIL ncrit=9 |  |  |  | L/D Max: | 131.985 | at alpha= | 4.5 | deg
Re: | 7000000 |  |  | Cd Min: | 0.07209 | at alpha= | 20 | deg
Mach: | 0 |  |  | Cl=0 at alpha= | -3.9193 | deg
|  |  |  | @ Cl=0.1, Cd= | 0.0053299
|  |  |  | @ Cl=0.4, Cd= | 0.0054772
|  |  |  | @ Cl=0.6, Cd= | 0.0053014
alpha (deg) | Cl | Cd | Cm | Cl/Cd
-17 | -1.2726 | 0.03078 | -0.0979 | -41.345
-16.5 | -1.3074 | 0.02709 | -0.0902 | -48.2614
-16 | -1.2768 | 0.02325 | -0.0919 | -54.9161
-15.5 | -1.2341 | 0.02075 | -0.0931 | -59.4747
-15 | -1.1877 | 0.01848 | -0.0944 | -64.2695
-14.5 | -1.1364 | 0.01672 | -0.0957 | -67.9665
-14 | -1.0887 | 0.01534 | -0.0957 | -70.9713
-13.5 | -1.0377 | 0.01414 | -0.096 | -73.3876
-13 | -0.9826 | 0.01312 | -0.0969 | -74.8933
-12.5 | -0.922 | 0.01223 | -0.0989 | -75.3884
-12 | -0.8582 | 0.01145 | -0.1014 | -74.952
-11.5 | -0.8044 | 0.01062 | -0.1017 | -75.7439
-11 | -0.7485 | 0.00974 | -0.1024 | -76.848
-10.5 | -0.697 | 0.00904 | -0.1019 | -77.1018
-9 | -0.5436 | 0.00775 | -0.0996 | -70.1419
-8.5 | -0.4916 | 0.00731 | -0.0989 | -67.2503
-8 | -0.4392 | 0.0069 | -0.0983 | -63.6522
-7.5 | -0.3857 | 0.0066 | -0.0979 | -58.4394
-7 | -0.3321 | 0.0063 | -0.0974 | -52.7143
-6.5 | -0.2783 | 0.00601 | -0.097 | -46.3062
-6 | -0.2244 | 0.00579 | -0.0966 | -38.7565
-5.5 | -0.1706 | 0.00564 | -0.0962 | -30.2482
-5 | -0.117 | 0.00551 | -0.0957 | -21.2341
-4.5 | -0.063 | 0.00546 | -0.0952 | -11.5385
-4 | -0.0087 | 0.00545 | -0.0949 | -1.5963
-3.5 | 0.0452 | 0.00538 | -0.0945 | 8.4015
-3 | 0.0993 | 0.00533 | -0.094 | 18.6304
-2.5 | 0.1534 | 0.00532 | -0.0937 | 28.8346
-2 | 0.2056 | 0.00547 | -0.0929 | 37.5868
-1.5 | 0.2583 | 0.00559 | -0.0923 | 46.2075
-1 | 0.3119 | 0.00564 | -0.0918 | 55.3014
-0.5 | 0.365 | 0.00553 | -0.0913 | 66.0036
0 | 0.418 | 0.00545 | -0.0908 | 76.6972
0.5 | 0.4706 | 0.00532 | -0.0903 | 88.4586
1 | 0.5243 | 0.00536 | -0.0899 | 97.8172
1.5 | 0.5761 | 0.00533 | -0.0893 | 108.0863
2 | 0.6262 | 0.00527 | -0.0883 | 118.8235
2.5 | 0.6759 | 0.00537 | -0.0872 | 125.8659
3 | 0.7212 | 0.00556 | -0.0853 | 129.7122
3.5 | 0.7631 | 0.00606 | -0.0825 | 125.9241
4 | 0.8324 | 0.00651 | -0.086 | 127.8648
4.5 | 0.8975 | 0.0068 | -0.0883 | 131.9853
5.5 | 0.991 | 0.00786 | -0.085 | 126.0814
6 | 1.0393 | 0.00822 | -0.0836 | 126.4355
6.5 | 1.0882 | 0.00854 | -0.0824 | 127.4239
7 | 1.1359 | 0.00895 | -0.081 | 126.9162
7.5 | 1.1841 | 0.00931 | -0.0797 | 127.1858
8 | 1.2316 | 0.00971 | -0.0784 | 126.8383
8.5 | 1.2779 | 0.01017 | -0.0769 | 125.6539
9 | 1.3227 | 0.01071 | -0.0751 | 123.5014
9.5 | 1.3681 | 0.01115 | -0.0735 | 122.6996
10 | 1.4118 | 0.01166 | -0.0716 | 121.0806
10.5 | 1.4535 | 0.01224 | -0.0694 | 118.75
11 | 1.4927 | 0.01289 | -0.0668 | 115.8029
11.5 | 1.5224 | 0.01366 | -0.0622 | 111.4495
12 | 1.5532 | 0.01438 | -0.0581 | 108.0111
12.5 | 1.5861 | 0.01507 | -0.0546 | 105.2488
13 | 1.6168 | 0.01591 | -0.051 | 101.6216
13.5 | 1.6469 | 0.01684 | -0.0475 | 97.7969
14 | 1.6755 | 0.01794 | -0.0441 | 93.3946
14.5 | 1.703 | 0.01926 | -0.041 | 88.4216
15 | 1.7291 | 0.02085 | -0.0382 | 82.9305
15.5 | 1.7519 | 0.02274 | -0.0354 | 77.0405
16 | 1.7711 | 0.02492 | -0.0325 | 71.0714
16.5 | 1.7849 | 0.0276 | -0.0296 | 64.6703
17 | 1.7959 | 0.03067 | -0.0271 | 58.5556
17.5 | 1.7991 | 0.03472 | -0.0248 | 51.8174
18 | 1.7925 | 0.04011 | -0.023 | 44.6896
18.5 | 1.7882 | 0.04571 | -0.0223 | 39.1205
19 | 1.7699 | 0.05339 | -0.0224 | 33.1504
19.5 | 1.7496 | 0.06172 | -0.0234 | 28.3474
20 | 1.7167 | 0.07209 | -0.0254 | 23.8133

## 91. Re 7M Mach 0.10 (1)
BIGFOIL.COM POLAR EXPORT
goe602
GOE 602 |  |  |  | Cl Max: | 1.472 | at alpha= | 10.5 | deg
JavaFoil+Calcfoil stall+Eppler ext transition |  |  |  | L/D Max: | 165.041 | at alpha= | 3 | deg
Re: | 7000000 |  |  | Cd Min: | 0.00482 | at alpha= | 2 | deg
Mach: | 0.1 |  |  | Cl=0 at alpha= | -4.2632 | deg
|  |  |  | @ Cl=0.1, Cd= | 0.0051625
|  |  |  | @ Cl=0.4, Cd= | 0.0051695
|  |  |  | @ Cl=0.6, Cd= | 0.0054462
alpha (deg) | Cl | Cd | Cm | Cl/Cd
-15 | -0.482 | 0.1054 | -0.029 | -4.573
-14.5 | -0.493 | 0.10007 | -0.03 | -4.929
-14 | -0.502 | 0.09372 | -0.031 | -5.359
-13.5 | -0.509 | 0.08714 | -0.033 | -5.837
-13 | -0.512 | 0.08168 | -0.034 | -6.264
-12.5 | -0.511 | 0.07636 | -0.035 | -6.696
-12 | -0.507 | 0.0715 | -0.036 | -7.087
-11.5 | -0.502 | 0.06375 | -0.041 | -7.869
-11 | -0.489 | 0.05947 | -0.042 | -8.228
-10.5 | -0.488 | 0.0429 | -0.052 | -11.365
-10 | -0.539 | 0.00846 | -0.07 | -63.763
-9.5 | -0.513 | 0.00727 | -0.072 | -70.475
-9 | -0.478 | 0.00651 | -0.073 | -73.424
-8.5 | -0.438 | 0.00622 | -0.074 | -70.402
-8 | -0.394 | 0.00603 | -0.076 | -65.386
-7.5 | -0.348 | 0.00578 | -0.077 | -60.136
-7 | -0.297 | 0.00573 | -0.078 | -51.792
-6.5 | -0.244 | 0.00564 | -0.079 | -43.348
-6 | -0.191 | 0.00553 | -0.081 | -34.563
-5.5 | -0.137 | 0.00542 | -0.082 | -25.27
-5 | -0.082 | 0.0053 | -0.083 | -15.478
-4.5 | -0.027 | 0.00517 | -0.084 | -5.132
-4 | 0.03 | 0.00564 | -0.086 | 5.243
-3.5 | 0.086 | 0.00516 | -0.087 | 16.692
-3 | 0.143 | 0.00517 | -0.088 | 27.642
-2.5 | 0.2 | 0.00518 | -0.089 | 38.608
-2 | 0.258 | 0.00514 | -0.09 | 50.067
-1.5 | 0.315 | 0.00517 | -0.091 | 60.885
-1 | 0.373 | 0.00523 | -0.093 | 71.307
-0.5 | 0.431 | 0.0051 | -0.094 | 84.544
0 | 0.491 | 0.0051 | -0.095 | 96.243
0.5 | 0.549 | 0.0052 | -0.096 | 105.631
1 | 0.607 | 0.00548 | -0.097 | 110.742
1.5 | 0.665 | 0.00532 | -0.098 | 124.967
2 | 0.723 | 0.00482 | -0.099 | 150.083
2.5 | 0.78 | 0.00587 | -0.1 | 132.865
3 | 0.838 | 0.00508 | -0.101 | 165.041
3.5 | 0.895 | 0.00734 | -0.102 | 122.068
4 | 0.953 | 0.00755 | -0.104 | 126.091
4.5 | 1.01 | 0.00841 | -0.105 | 120.003
5 | 1.066 | 0.00732 | -0.106 | 145.593
5.5 | 1.121 | 0.00906 | -0.107 | 123.772
6 | 1.175 | 0.00936 | -0.107 | 125.571
6.5 | 1.229 | 0.00971 | -0.108 | 126.599
7 | 1.281 | 0.01014 | -0.109 | 126.32
7.5 | 1.325 | 0.0089 | -0.11 | 148.874
8 | 1.365 | 0.00914 | -0.111 | 149.38
8.5 | 1.4 | 0.00958 | -0.112 | 146.105
9 | 1.428 | 0.01021 | -0.113 | 139.911
9.5 | 1.45 | 0.01095 | -0.114 | 132.439
10 | 1.465 | 0.01163 | -0.115 | 125.966
10.5 | 1.472 | 0.01232 | -0.116 | 119.446
11 | 1.472 | 0.01311 | -0.116 | 112.291
11.5 | 1.463 | 0.01372 | -0.117 | 106.637
12 | 1.447 | 0.01455 | -0.118 | 99.441
12.5 | 1.424 | 0.01597 | -0.119 | 89.158
13 | 1.363 | 0.02105 | -0.117 | 64.761
13.5 | 1.321 | 0.02284 | -0.117 | 57.854
14 | 1.273 | 0.02507 | -0.117 | 50.772
14.5 | 1.207 | 0.03035 | -0.115 | 39.777
15 | 1.154 | 0.03292 | -0.115 | 35.065
15.5 | 1.09 | 0.03901 | -0.113 | 27.935

## 92. Re 7M Mach 0.10 (2)
BIGFOIL.COM POLAR EXPORT
goe602
GOE 602 |  |  |  | Cl Max: | 1.7793 | at alpha= | 17 | deg
XFOIL ncrit=9 |  |  |  | L/D Max: | 131.93 | at alpha= | 4.5 | deg
Re: | 7000000 |  |  | Cd Min: | 0.22415 | at alpha= | -19.5 | deg
Mach: | 0.1 |  |  | Cl=0 at alpha= | -3.9162 | deg
|  |  |  | @ Cl=0.1, Cd= | 0.0053399
|  |  |  | @ Cl=0.4, Cd= | 0.0054903
|  |  |  | @ Cl=0.6, Cd= | 0.0053292
alpha (deg) | Cl | Cd | Cm | Cl/Cd
-19.5 | -0.5886 | 0.22415 | 0.0116 | -2.6259
-19 | -0.5727 | 0.2182 | 0.0081 | -2.6247
-18.5 | -0.5571 | 0.21183 | 0.0047 | -2.6299
-18 | -0.5407 | 0.20627 | 0.0015 | -2.6213
-16 | -1.244 | 0.03009 | -0.0941 | -41.3426
-15.5 | -1.2266 | 0.02529 | -0.0954 | -48.5014
-15 | -1.1898 | 0.02156 | -0.097 | -55.1855
-14.5 | -1.1432 | 0.01892 | -0.0984 | -60.4228
-14 | -1.0905 | 0.0169 | -0.0998 | -64.5266
-13.5 | -1.0463 | 0.01532 | -0.0987 | -68.2963
-13 | -0.9921 | 0.01396 | -0.0993 | -71.0673
-12.5 | -0.9321 | 0.01283 | -0.1009 | -72.65
-11.5 | -0.8118 | 0.01112 | -0.1036 | -73.0036
-11 | -0.7545 | 0.01015 | -0.1043 | -74.335
-10.5 | -0.7027 | 0.00932 | -0.1037 | -75.397
-9 | -0.5485 | 0.00785 | -0.1008 | -69.8726
-8.5 | -0.4955 | 0.00745 | -0.1001 | -66.5101
-8 | -0.4429 | 0.00698 | -0.0993 | -63.4527
-7.5 | -0.3891 | 0.00665 | -0.0988 | -58.5113
-7 | -0.3348 | 0.00636 | -0.0983 | -52.6415
-6.5 | -0.2807 | 0.00605 | -0.0978 | -46.3967
-6 | -0.2263 | 0.00582 | -0.0973 | -38.8832
-5.5 | -0.1721 | 0.00566 | -0.0968 | -30.4064
-5 | -0.1182 | 0.00552 | -0.0963 | -21.413
-4.5 | -0.0638 | 0.00547 | -0.0958 | -11.6636
-4 | -0.0091 | 0.00546 | -0.0954 | -1.6667
-3.5 | 0.0452 | 0.00539 | -0.095 | 8.3859
-3 | 0.0997 | 0.00534 | -0.0945 | 18.6704
-2.5 | 0.1541 | 0.00532 | -0.0941 | 28.9662
-2 | 0.2065 | 0.00547 | -0.0933 | 37.7514
-1.5 | 0.2596 | 0.0056 | -0.0927 | 46.3571
-1 | 0.3134 | 0.00565 | -0.0922 | 55.469
-0.5 | 0.3668 | 0.00554 | -0.0917 | 66.2094
0 | 0.4202 | 0.00546 | -0.0912 | 76.9597
0.5 | 0.473 | 0.00533 | -0.0907 | 88.743
1 | 0.5269 | 0.00537 | -0.0903 | 98.1192
1.5 | 0.5791 | 0.00535 | -0.0896 | 108.243
2 | 0.6294 | 0.0053 | -0.0887 | 118.7547
2.5 | 0.6793 | 0.00539 | -0.0875 | 126.0297
3 | 0.7247 | 0.0056 | -0.0855 | 129.4107
3.5 | 0.7654 | 0.00619 | -0.0824 | 123.6511
4 | 0.8372 | 0.00653 | -0.0863 | 128.2083
4.5 | 0.9024 | 0.00684 | -0.0886 | 131.9298
5 | 0.9472 | 0.00755 | -0.0864 | 125.457
5.5 | 0.996 | 0.00789 | -0.085 | 126.2357
6 | 1.0446 | 0.00825 | -0.0836 | 126.6182
6.5 | 1.0938 | 0.00858 | -0.0823 | 127.4825
7 | 1.1417 | 0.00901 | -0.0808 | 126.7148
7.5 | 1.1903 | 0.00937 | -0.0795 | 127.0331
8 | 1.238 | 0.00978 | -0.078 | 126.5849
8.5 | 1.2843 | 0.01026 | -0.0764 | 125.1754
9 | 1.3295 | 0.01079 | -0.0745 | 123.2159
9.5 | 1.3749 | 0.01126 | -0.0727 | 122.1048
10 | 1.4185 | 0.0118 | -0.0706 | 120.2119
10.5 | 1.4599 | 0.0124 | -0.0681 | 117.7339
11 | 1.4962 | 0.0131 | -0.0647 | 114.2137
11.5 | 1.5241 | 0.01394 | -0.0596 | 109.3329
12 | 1.5573 | 0.01463 | -0.0559 | 106.4457
12.5 | 1.5901 | 0.01539 | -0.0522 | 103.3203
13 | 1.62 | 0.01635 | -0.0484 | 99.0826
13.5 | 1.6496 | 0.01741 | -0.0448 | 94.7501
14 | 1.6784 | 0.01864 | -0.0415 | 90.0429
14.5 | 1.7055 | 0.02018 | -0.0384 | 84.5144
15 | 1.7298 | 0.02203 | -0.0354 | 78.5202
15.5 | 1.7492 | 0.02424 | -0.0323 | 72.1617
16 | 1.7649 | 0.02682 | -0.0292 | 65.8054
16.5 | 1.7739 | 0.03012 | -0.0263 | 58.8944
17 | 1.7793 | 0.03401 | -0.0239 | 52.317
17.5 | 1.7768 | 0.039 | -0.022 | 45.559
18 | 1.7598 | 0.04609 | -0.0211 | 38.1818
18.5 | 1.7365 | 0.05453 | -0.0214 | 31.8449
19 | 1.7399 | 0.05997 | -0.0219 | 29.0128
19.5 | 1.7099 | 0.06995 | -0.0238 | 24.4446
20 | 1.667 | 0.08168 | -0.0262 | 20.4089

## 93. Re 7M Mach 0.25 (1)
BIGFOIL.COM POLAR EXPORT
goe602
GOE 602 |  |  |  | Cl Max: | 1.452 | at alpha= | 9.5 | deg
JavaFoil+Calcfoil stall+Eppler ext transition |  |  |  | L/D Max: | 152.338 | at alpha= | 2 | deg
Re: | 7000000 |  |  | Cd Min: | 0.00441 | at alpha= | -0.5 | deg
Mach: | 0.25 |  |  | Cl=0 at alpha= | -4.2632 | deg
|  |  |  | @ Cl=0.1, Cd= | 0.0051781
|  |  |  | @ Cl=0.4, Cd= | 0.0049977
|  |  |  | @ Cl=0.6, Cd= | 0.005008
alpha (deg) | Cl | Cd | Cm | Cl/Cd
-14.5 | -0.305 | 0.11364 | -0.029 | -2.682
-14 | -0.343 | 0.10562 | -0.029 | -3.244
-13.5 | -0.376 | 0.09786 | -0.03 | -3.839
-13 | -0.403 | 0.09044 | -0.031 | -4.459
-12.5 | -0.425 | 0.08425 | -0.032 | -5.044
-12 | -0.441 | 0.07723 | -0.034 | -5.704
-11.5 | -0.449 | 0.07208 | -0.036 | -6.232
-11 | -0.452 | 0.06558 | -0.038 | -6.888
-10.5 | -0.447 | 0.06059 | -0.041 | -7.377
-10 | -0.437 | 0.05372 | -0.045 | -8.139
-9.5 | -0.494 | 0.00968 | -0.072 | -51.051
-9 | -0.477 | 0.00678 | -0.075 | -70.264
-8.5 | -0.441 | 0.00648 | -0.077 | -68.001
-8 | -0.4 | 0.00659 | -0.078 | -60.681
-7.5 | -0.354 | 0.00583 | -0.079 | -60.722
-7 | -0.303 | 0.00589 | -0.08 | -51.43
-6.5 | -0.25 | 0.00564 | -0.082 | -44.256
-6 | -0.196 | 0.00556 | -0.083 | -35.177
-5.5 | -0.14 | 0.00542 | -0.084 | -25.888
-5 | -0.084 | 0.00539 | -0.085 | -15.601
-4.5 | -0.027 | 0.00526 | -0.087 | -5.176
-4 | 0.03 | 0.00559 | -0.088 | 5.431
-3.5 | 0.088 | 0.00517 | -0.089 | 17.095
-3 | 0.147 | 0.00521 | -0.09 | 28.158
-2.5 | 0.206 | 0.00522 | -0.091 | 39.397
-2 | 0.264 | 0.00515 | -0.093 | 51.322
-1.5 | 0.324 | 0.00517 | -0.094 | 62.65
-1 | 0.383 | 0.00523 | -0.095 | 73.252
-0.5 | 0.443 | 0.00441 | -0.096 | 100.294
0 | 0.505 | 0.00518 | -0.097 | 97.447
0.5 | 0.564 | 0.00523 | -0.099 | 107.82
1 | 0.624 | 0.00486 | -0.1 | 128.413
1.5 | 0.683 | 0.00556 | -0.101 | 122.876
2 | 0.743 | 0.00487 | -0.102 | 152.338
2.5 | 0.802 | 0.00604 | -0.103 | 132.647
3 | 0.861 | 0.00618 | -0.104 | 139.225
3.5 | 0.92 | 0.00746 | -0.105 | 123.348
4 | 0.978 | 0.00775 | -0.106 | 126.16
4.5 | 1.037 | 0.00863 | -0.107 | 120.169
5 | 1.094 | 0.00897 | -0.108 | 121.999
5.5 | 1.15 | 0.00945 | -0.109 | 121.693
6 | 1.206 | 0.00969 | -0.11 | 124.475
6.5 | 1.26 | 0.01011 | -0.111 | 124.618
7 | 1.312 | 0.01058 | -0.112 | 124.041
7.5 | 1.355 | 0.00945 | -0.113 | 143.376
8 | 1.391 | 0.0095 | -0.114 | 146.486
8.5 | 1.421 | 0.01215 | -0.115 | 116.875
9 | 1.441 | 0.01084 | -0.116 | 132.897
9.5 | 1.452 | 0.01159 | -0.117 | 125.186
10 | 1.451 | 0.01244 | -0.118 | 116.581
10.5 | 1.438 | 0.01332 | -0.119 | 107.941
11 | 1.412 | 0.01424 | -0.12 | 99.15
11.5 | 1.373 | 0.01515 | -0.12 | 90.572
12 | 1.293 | 0.02048 | -0.119 | 63.163
12.5 | 1.218 | 0.02312 | -0.118 | 52.673
13 | 1.118 | 0.02874 | -0.116 | 38.883
13.5 | 1.019 | 0.03339 | -0.114 | 30.506
14 | 0.844 | 0.07386 | -0.095 | 11.427
14.5 | 0.713 | 0.10945 | -0.059 | 6.514

## 94. Re 7M Mach 0.25 (2)
BIGFOIL.COM POLAR EXPORT
goe602
GOE 602 |  |  |  | Cl Max: | 1.6604 | at alpha= | 14.5 | deg
XFOIL ncrit=9 |  |  |  | L/D Max: | 132.775 | at alpha= | 4.5 | deg
Re: | 7000000 |  |  | Cd Min: | 0.22816 | at alpha= | -19.5 | deg
Mach: | 0.25 |  |  | Cl=0 at alpha= | -3.8982 | deg
|  |  |  | @ Cl=0.1, Cd= | 0.0053818
|  |  |  | @ Cl=0.4, Cd= | 0.0055748
|  |  |  | @ Cl=0.6, Cd= | 0.00542
alpha (deg) | Cl | Cd | Cm | Cl/Cd
-19.5 | -0.5938 | 0.22816 | 0.012 | -2.6026
-19 | -0.5777 | 0.22153 | 0.0083 | -2.6078
-18.5 | -0.5616 | 0.21493 | 0.0048 | -2.6129
-18 | -0.544 | 0.20942 | 0.0015 | -2.5977
-17.5 | -0.5281 | 0.20284 | -0.0016 | -2.6035
-15.5 | -0.4881 | 0.17017 | -0.0131 | -2.8683
-15 | -0.4807 | 0.1621 | -0.0158 | -2.9655
-14.5 | -0.4677 | 0.15624 | -0.0179 | -2.9935
-14 | -0.455 | 0.15051 | -0.0198 | -3.0231
-13.5 | -0.5373 | 0.11997 | -0.0306 | -4.4786
-13 | -0.5527 | 0.1092 | -0.0348 | -5.0614
-12.5 | -0.5984 | 0.09333 | -0.0424 | -6.4117
-12 | -0.8352 | 0.03043 | -0.1084 | -27.4466
-11.5 | -0.8329 | 0.01797 | -0.115 | -46.3495
-10.5 | -0.7277 | 0.01198 | -0.1152 | -60.7429
-10 | -0.6765 | 0.01088 | -0.113 | -62.1783
-9 | -0.575 | 0.0087 | -0.1083 | -66.092
-8.5 | -0.5199 | 0.00806 | -0.1068 | -64.5037
-8 | -0.4635 | 0.00758 | -0.1055 | -61.1478
-7.5 | -0.4078 | 0.00703 | -0.1042 | -58.0085
-7 | -0.3511 | 0.00662 | -0.1031 | -53.0363
-6.5 | -0.2939 | 0.00629 | -0.1023 | -46.725
-6 | -0.2374 | 0.00598 | -0.1014 | -39.699
-5.5 | -0.1809 | 0.00576 | -0.1005 | -31.4062
-5 | -0.1245 | 0.00564 | -0.0997 | -22.0745
-4.5 | -0.0682 | 0.00553 | -0.099 | -12.3327
-4 | -0.0115 | 0.0055 | -0.0984 | -2.0909
-3.5 | 0.045 | 0.00546 | -0.0978 | 8.2418
-3 | 0.1013 | 0.00538 | -0.0972 | 18.829
-2.5 | 0.1574 | 0.00537 | -0.0967 | 29.311
-2 | 0.2117 | 0.00549 | -0.0958 | 38.561
-1.5 | 0.2664 | 0.00562 | -0.0951 | 47.4021
-1 | 0.3216 | 0.0057 | -0.0945 | 56.4211
-0.5 | 0.3769 | 0.0056 | -0.0939 | 67.3036
0 | 0.4319 | 0.00554 | -0.0934 | 77.9603
0.5 | 0.4863 | 0.00537 | -0.0928 | 90.5587
1 | 0.5415 | 0.00543 | -0.0923 | 99.7238
1.5 | 0.5954 | 0.00542 | -0.0916 | 109.8524
2 | 0.6467 | 0.00542 | -0.0904 | 119.3173
2.5 | 0.6976 | 0.00551 | -0.0891 | 126.6062
3 | 0.7447 | 0.00573 | -0.0869 | 129.9651
3.5 | 0.7849 | 0.00639 | -0.0833 | 122.8326
4 | 0.8635 | 0.00665 | -0.0881 | 129.8496
4.5 | 0.9281 | 0.00699 | -0.0896 | 132.7754
5 | 0.9725 | 0.00772 | -0.0868 | 125.9715
5.5 | 1.023 | 0.00808 | -0.085 | 126.6089
6 | 1.0735 | 0.00845 | -0.0833 | 127.0414
6.5 | 1.124 | 0.00883 | -0.0816 | 127.2933
7 | 1.1737 | 0.00927 | -0.0797 | 126.6127
7.5 | 1.2235 | 0.0097 | -0.0778 | 126.134
8 | 1.2718 | 0.0102 | -0.0756 | 124.6863
8.5 | 1.3179 | 0.01081 | -0.0729 | 121.9149
9 | 1.3646 | 0.01135 | -0.0704 | 120.2291
9.5 | 1.409 | 0.01196 | -0.0674 | 117.8094
10 | 1.4475 | 0.01262 | -0.0632 | 114.6989
10.5 | 1.4787 | 0.01349 | -0.0577 | 109.6145
11 | 1.5092 | 0.01452 | -0.0524 | 103.9394
11.5 | 1.5403 | 0.01562 | -0.0474 | 98.6108
12 | 1.5697 | 0.01693 | -0.0426 | 92.7171
12.5 | 1.5972 | 0.01856 | -0.0381 | 86.056
13 | 1.6164 | 0.02097 | -0.0333 | 77.0815
13.5 | 1.6371 | 0.02341 | -0.0293 | 69.9317
14 | 1.6568 | 0.02607 | -0.0257 | 63.552
14.5 | 1.6604 | 0.0302 | -0.0218 | 54.9801
15 | 1.6535 | 0.03569 | -0.0188 | 46.3295
15.5 | 1.6399 | 0.04251 | -0.0172 | 38.5768
16 | 1.617 | 0.05106 | -0.0172 | 31.6686
16.5 | 1.5891 | 0.0609 | -0.0188 | 26.0936
17 | 1.5542 | 0.07206 | -0.0214 | 21.5681
17.5 | 1.5199 | 0.08326 | -0.0242 | 18.2549
18 | 1.4697 | 0.09629 | -0.0275 | 15.2633
18.5 | 1.4223 | 0.11114 | -0.0338 | 12.7974
19 | 1.3723 | 0.12849 | -0.0434 | 10.6802
19.5 | 1.334 | 0.14491 | -0.0533 | 9.2057

## 95. Re 7M Mach 0.50 (1)
BIGFOIL.COM POLAR EXPORT
goe602
GOE 602 |  |  |  | Cl Max: | 1.446 | at alpha= | 7.5 | deg
JavaFoil+Calcfoil stall+Eppler ext transition |  |  |  | L/D Max: | 144.316 | at alpha= | 4.5 | deg
Re: | 7000000 |  |  | Cd Min: | 0.00459 | at alpha= | 0 | deg
Mach: | 0.5 |  |  | Cl=0 at alpha= | -4.2656 | deg
|  |  |  | @ Cl=0.1, Cd= | 0.0053673
|  |  |  | @ Cl=0.4, Cd= | 0.0056449
|  |  |  | @ Cl=0.6, Cd= | 0.0046445
alpha (deg) | Cl | Cd | Cm | Cl/Cd
-20 | -0.793 | 0.15216 | -0.032 | -5.212
-19.5 | -0.769 | 0.14688 | -0.032 | -5.237
-19 | -0.747 | 0.14552 | -0.034 | -5.133
-18.5 | -0.724 | 0.13632 | -0.035 | -5.314
-18 | -0.699 | 0.13564 | -0.035 | -5.153
-17.5 | -0.674 | 0.12967 | -0.036 | -5.199
-17 | -0.65 | 0.11839 | -0.037 | -5.492
-16.5 | -0.625 | 0.11469 | -0.037 | -5.451
-16 | -0.599 | 0.11088 | -0.037 | -5.406
-15.5 | -0.573 | 0.10732 | -0.036 | -5.343
-15 | -0.549 | 0.10281 | -0.037 | -5.338
-14.5 | -0.524 | 0.10516 | -0.037 | -4.982
-14 | -0.499 | 0.09979 | -0.038 | -5.001
-13.5 | -0.474 | 0.09721 | -0.039 | -4.878
-13 | -0.449 | 0.09229 | -0.04 | -4.87
-12.5 | -0.424 | 0.08698 | -0.04 | -4.875
-12 | -0.399 | 0.078 | -0.041 | -5.12
-11.5 | -0.374 | 0.07244 | -0.042 | -5.167
-11 | -0.349 | 0.06772 | -0.044 | -5.159
-10.5 | -0.325 | 0.06164 | -0.047 | -5.274
-10 | -0.3 | 0.05679 | -0.049 | -5.284
-9.5 | -0.276 | 0.05146 | -0.052 | -5.357
-9 | -0.251 | 0.04608 | -0.055 | -5.456
-8.5 | -0.221 | 0.05275 | -0.044 | -4.182
-8 | -0.254 | 0.0539 | -0.041 | -4.71
-7.5 | -0.287 | 0.04568 | -0.042 | -6.291
-7 | -0.315 | 0.00677 | -0.09 | -46.464
-6.5 | -0.266 | 0.00591 | -0.091 | -45.011
-6 | -0.211 | 0.00603 | -0.093 | -35.037
-5.5 | -0.153 | 0.0058 | -0.094 | -26.422
-5 | -0.093 | 0.00567 | -0.095 | -16.318
-4.5 | -0.03 | 0.00545 | -0.097 | -5.516
-4 | 0.034 | 0.00595 | -0.098 | 5.653
-3.5 | 0.098 | 0.00537 | -0.1 | 18.309
-3 | 0.164 | 0.00528 | -0.101 | 30.952
-2.5 | 0.229 | 0.00591 | -0.102 | 38.802
-2 | 0.295 | 0.00603 | -0.104 | 48.988
-1.5 | 0.361 | 0.006 | -0.105 | 60.288
-1 | 0.428 | 0.00539 | -0.106 | 79.436
-0.5 | 0.495 | 0.00535 | -0.108 | 92.37
0 | 0.564 | 0.00459 | -0.109 | 122.924
0.5 | 0.63 | 0.00469 | -0.11 | 134.344
1 | 0.697 | 0.00566 | -0.111 | 123.049
1.5 | 0.763 | 0.00602 | -0.113 | 126.774
2 | 0.829 | 0.00631 | -0.114 | 131.448
2.5 | 0.895 | 0.00665 | -0.115 | 134.693
3 | 0.961 | 0.00802 | -0.116 | 119.822
3.5 | 1.026 | 0.00842 | -0.118 | 121.854
4 | 1.09 | 0.00944 | -0.119 | 115.488
4.5 | 1.154 | 0.008 | -0.12 | 144.316
5 | 1.216 | 0.01054 | -0.121 | 115.424
5.5 | 1.276 | 0.01115 | -0.122 | 114.365
6 | 1.332 | 0.01161 | -0.123 | 114.748
6.5 | 1.386 | 0.01226 | -0.125 | 113.02
7 | 1.433 | 0.01313 | -0.126 | 109.096
7.5 | 1.446 | 0.01406 | -0.127 | 102.87
8 | 1.415 | 0.01584 | -0.128 | 89.328
8.5 | 1.244 | 0.0151 | -0.129 | 82.378
9 | 0.709 | 0.06538 | -0.06 | 10.837
9.5 | 0.736 | 0.06987 | -0.062 | 10.532
10 | 0.763 | 0.07486 | -0.062 | 10.188
10.5 | 0.951 | 0.02396 | -0.128 | 39.688
11 | 0.971 | 0.02781 | -0.128 | 34.914
11.5 | 0.976 | 0.03564 | -0.124 | 27.384
12 | 0.951 | 0.05653 | -0.113 | 16.818
12.5 | 0.978 | 0.06075 | -0.113 | 16.099

## 96. Re 7M Mach 0.50 (2)
BIGFOIL.COM POLAR EXPORT
goe602
GOE 602 |  |  |  | Cl Max: | 1.3624 | at alpha= | 8.5 | deg
XFOIL ncrit=9 |  |  |  | L/D Max: | 135.917 | at alpha= | 4 | deg
Re: | 7000000 |  |  | Cd Min: | 0.25858 | at alpha= | -20 | deg
Mach: | 0.5 |  |  | Cl=0 at alpha= | -3.8115 | deg
|  |  |  | @ Cl=0.1, Cd= | 0.005679
|  |  |  | @ Cl=0.4, Cd= | 0.005901
|  |  |  | @ Cl=0.6, Cd= | 0.0056748
alpha (deg) | Cl | Cd | Cm | Cl/Cd
-20 | -0.6466 | 0.25858 | 0.0186 | -2.5006
-19.5 | -0.6251 | 0.25062 | 0.0143 | -2.4942
-19 | -0.6043 | 0.24262 | 0.01 | -2.4907
-18.5 | -0.5839 | 0.23478 | 0.006 | -2.487
-18 | -0.5654 | 0.22661 | 0.002 | -2.495
-17.5 | -0.5474 | 0.21803 | -0.0016 | -2.5107
-17 | -0.5291 | 0.21051 | -0.0049 | -2.5134
-16.5 | -0.5118 | 0.20266 | -0.0081 | -2.5254
-15.5 | -0.4791 | 0.18698 | -0.0141 | -2.5623
-15 | -0.464 | 0.17942 | -0.0169 | -2.5861
-14.5 | -0.4497 | 0.17178 | -0.0193 | -2.6179
-14 | -0.4394 | 0.16346 | -0.0217 | -2.6881
-13.5 | -0.428 | 0.15609 | -0.0237 | -2.742
-13 | -0.4169 | 0.14902 | -0.0255 | -2.7976
-12.5 | -0.3961 | 0.1413 | -0.0301 | -2.8033
-12 | -0.3761 | 0.13182 | -0.0364 | -2.8531
-11.5 | -0.3576 | 0.12196 | -0.0431 | -2.9321
-11 | -0.3404 | 0.11258 | -0.0496 | -3.0236
-10.5 | -0.3267 | 0.10291 | -0.0563 | -3.1746
-10 | -0.3223 | 0.09286 | -0.0624 | -3.4708
-9.5 | -0.3102 | 0.08465 | -0.0679 | -3.6645
-8 | -0.2517 | 0.04384 | -0.1299 | -5.7413
-7.5 | -0.2637 | 0.03472 | -0.1351 | -7.595
-7 | -0.2864 | 0.02495 | -0.1345 | -11.479
-6.5 | -0.292 | 0.01609 | -0.1303 | -18.1479
-6 | -0.2809 | 0.00862 | -0.1238 | -32.587
-5.5 | -0.2244 | 0.00673 | -0.1192 | -33.3432
-5 | -0.1582 | 0.00623 | -0.1162 | -25.3933
-4.5 | -0.0916 | 0.00598 | -0.1138 | -15.3177
-4 | -0.025 | 0.00581 | -0.112 | -4.3029
-3.5 | 0.0413 | 0.00576 | -0.1105 | 7.1701
-3 | 0.1065 | 0.00567 | -0.1092 | 18.7831
-2.5 | 0.1708 | 0.00557 | -0.1079 | 30.6643
-2 | 0.2332 | 0.00563 | -0.1066 | 41.421
-1.5 | 0.2949 | 0.00574 | -0.1053 | 51.3763
-1 | 0.357 | 0.00586 | -0.1042 | 60.9215
-0.5 | 0.42 | 0.00592 | -0.1033 | 70.9459
0 | 0.4821 | 0.00579 | -0.1024 | 83.2642
0.5 | 0.5427 | 0.00561 | -0.1013 | 96.738
1 | 0.6046 | 0.00568 | -0.1004 | 106.4437
1.5 | 0.6643 | 0.00581 | -0.099 | 114.3373
2 | 0.721 | 0.00597 | -0.0971 | 120.7705
2.5 | 0.7748 | 0.00609 | -0.0945 | 127.225
3 | 0.8194 | 0.00684 | -0.0901 | 119.7953
3.5 | 0.8708 | 0.00691 | -0.0864 | 126.0203
4 | 0.9786 | 0.0072 | -0.0946 | 135.9167
5 | 1.0764 | 0.00847 | -0.0854 | 127.0838
5.5 | 1.1322 | 0.00895 | -0.0818 | 126.5028
6 | 1.1876 | 0.00945 | -0.0779 | 125.672
6.5 | 1.2354 | 0.0101 | -0.0722 | 122.3168
7 | 1.2811 | 0.01078 | -0.0659 | 118.8404
7.5 | 1.3233 | 0.01176 | -0.0591 | 112.5255
8 | 1.3524 | 0.01349 | -0.0505 | 100.252
8.5 | 1.3624 | 0.01649 | -0.0408 | 82.6198
9 | 1.3479 | 0.02143 | -0.031 | 62.8978
9.5 | 1.3318 | 0.02734 | -0.0235 | 48.7125
10 | 1.3122 | 0.03447 | -0.0184 | 38.0679
10.5 | 1.2896 | 0.04283 | -0.0165 | 30.1097
11 | 1.2585 | 0.05305 | -0.0176 | 23.7229
11.5 | 1.226 | 0.06429 | -0.0206 | 19.0698
12 | 1.1919 | 0.07625 | -0.0248 | 15.6315
12.5 | 1.1548 | 0.08862 | -0.0291 | 13.0309
13 | 1.121 | 0.10158 | -0.0346 | 11.0356
13.5 | 1.0944 | 0.11541 | -0.0419 | 9.4827

## 97. Re 8M Mach 0.00 (1)
BIGFOIL.COM POLAR EXPORT
goe602
GOE 602 |  |  |  | Cl Max: | 1.478 | at alpha= | 11 | deg
JavaFoil+Calcfoil stall+Eppler ext transition |  |  |  | L/D Max: | 154.821 | at alpha= | 7.5 | deg
Re: | 8000000 |  |  | Cd Min: | 0.00467 | at alpha= | -0.5 | deg
Mach: | 0 |  |  | Cl=0 at alpha= | -4.2636 | deg
|  |  |  | @ Cl=0.1, Cd= | 0.005445
|  |  |  | @ Cl=0.4, Cd= | 0.0052103
|  |  |  | @ Cl=0.6, Cd= | 0.005241
alpha (deg) | Cl | Cd | Cm | Cl/Cd
-15 | -0.506 | 0.10295 | -0.03 | -4.918
-14.5 | -0.514 | 0.09747 | -0.031 | -5.278
-14 | -0.521 | 0.09162 | -0.032 | -5.683
-13.5 | -0.524 | 0.085 | -0.033 | -6.164
-13 | -0.524 | 0.07956 | -0.035 | -6.591
-12.5 | -0.521 | 0.07534 | -0.036 | -6.918
-12 | -0.516 | 0.06925 | -0.038 | -7.451
-11.5 | -0.509 | 0.06131 | -0.042 | -8.303
-11 | -0.498 | 0.05488 | -0.045 | -9.066
-10.5 | -0.53 | 0.0192 | -0.062 | -27.588
-10 | -0.543 | 0.00766 | -0.07 | -70.797
-9.5 | -0.513 | 0.0068 | -0.072 | -75.524
-9 | -0.477 | 0.0067 | -0.073 | -71.277
-8.5 | -0.437 | 0.00617 | -0.074 | -70.864
-8 | -0.393 | 0.00584 | -0.075 | -67.304
-7.5 | -0.346 | 0.00602 | -0.077 | -57.547
-7 | -0.296 | 0.00571 | -0.078 | -51.755
-6.5 | -0.243 | 0.0055 | -0.079 | -44.228
-6 | -0.19 | 0.00539 | -0.08 | -35.334
-5.5 | -0.136 | 0.0053 | -0.081 | -25.723
-5 | -0.082 | 0.00527 | -0.083 | -15.501
-4.5 | -0.026 | 0.00558 | -0.084 | -4.729
-4 | 0.029 | 0.00513 | -0.085 | 5.73
-3.5 | 0.086 | 0.00555 | -0.086 | 15.448
-3 | 0.142 | 0.00513 | -0.087 | 27.732
-2.5 | 0.199 | 0.0051 | -0.089 | 39.046
-2 | 0.256 | 0.00562 | -0.09 | 45.61
-1.5 | 0.313 | 0.00513 | -0.091 | 61.117
-1 | 0.371 | 0.00577 | -0.092 | 64.368
-0.5 | 0.428 | 0.00467 | -0.093 | 91.848
0 | 0.489 | 0.00531 | -0.094 | 92.108
0.5 | 0.546 | 0.00539 | -0.095 | 101.398
1 | 0.604 | 0.00523 | -0.097 | 115.52
1.5 | 0.662 | 0.00556 | -0.098 | 118.91
2 | 0.719 | 0.00565 | -0.099 | 127.301
2.5 | 0.777 | 0.00586 | -0.1 | 132.52
3 | 0.834 | 0.0061 | -0.101 | 136.72
3.5 | 0.891 | 0.00718 | -0.102 | 124.174
4 | 0.948 | 0.00739 | -0.103 | 128.333
4.5 | 1.005 | 0.00825 | -0.104 | 121.786
5 | 1.061 | 0.00706 | -0.105 | 150.318
5.5 | 1.116 | 0.00884 | -0.106 | 126.221
6 | 1.17 | 0.00928 | -0.107 | 126.111
6.5 | 1.223 | 0.00945 | -0.108 | 129.368
7 | 1.275 | 0.00987 | -0.109 | 129.201
7.5 | 1.32 | 0.00852 | -0.11 | 154.821
8 | 1.36 | 0.00896 | -0.111 | 151.832
8.5 | 1.395 | 0.00933 | -0.112 | 149.61
9 | 1.425 | 0.00999 | -0.113 | 142.653
9.5 | 1.448 | 0.01056 | -0.113 | 137.206
10 | 1.465 | 0.01122 | -0.114 | 130.574
10.5 | 1.475 | 0.01187 | -0.115 | 124.242
11 | 1.478 | 0.01261 | -0.116 | 117.208
11.5 | 1.473 | 0.01318 | -0.117 | 111.751
12 | 1.462 | 0.01393 | -0.117 | 104.96
12.5 | 1.443 | 0.01526 | -0.118 | 94.59
13 | 1.419 | 0.0161 | -0.119 | 88.104
13.5 | 1.357 | 0.02124 | -0.117 | 63.902
14 | 1.316 | 0.02305 | -0.117 | 57.073
14.5 | 1.264 | 0.02653 | -0.116 | 47.64
15 | 1.204 | 0.03147 | -0.115 | 38.263
15.5 | 1.161 | 0.03249 | -0.115 | 35.733
16 | 1.098 | 0.03977 | -0.113 | 27.598

## 98. Re 8M Mach 0.00 (2)
BIGFOIL.COM POLAR EXPORT
goe602
GOE 602 |  |  |  | Cl Max: | 1.813 | at alpha= | 17.5 | deg
XFOIL ncrit=9 |  |  |  | L/D Max: | 134.535 | at alpha= | 4.5 | deg
Re: | 8000000 |  |  | Cd Min: | 0.22926 | at alpha= | -20 | deg
Mach: | 0 |  |  | Cl=0 at alpha= | -3.9098 | deg
|  |  |  | @ Cl=0.1, Cd= | 0.00527
|  |  |  | @ Cl=0.4, Cd= | 0.0054707
|  |  |  | @ Cl=0.6, Cd= | 0.0053892
alpha (deg) | Cl | Cd | Cm | Cl/Cd
-20 | -0.6043 | 0.22926 | 0.0152 | -2.6359
-19.5 | -0.5886 | 0.22309 | 0.0116 | -2.6384
-19 | -0.5726 | 0.21727 | 0.0081 | -2.6354
-18.5 | -0.5572 | 0.21097 | 0.0048 | -2.6411
-17 | -1.292 | 0.02955 | -0.0974 | -43.7225
-16.5 | -1.3084 | 0.02595 | -0.0919 | -50.42
-16 | -1.2762 | 0.02235 | -0.0932 | -57.1007
-15.5 | -1.2327 | 0.01998 | -0.0944 | -61.6967
-15 | -1.1859 | 0.01778 | -0.0955 | -66.6985
-14.5 | -1.1344 | 0.01602 | -0.0968 | -70.8115
-14 | -1.089 | 0.01466 | -0.0962 | -74.2838
-13.5 | -1.0371 | 0.01347 | -0.0967 | -76.9933
-13 | -0.9805 | 0.01248 | -0.0979 | -78.5657
-12.5 | -0.9177 | 0.01163 | -0.1003 | -78.908
-12 | -0.86 | 0.01093 | -0.1014 | -78.6825
-11.5 | -0.8002 | 0.01027 | -0.1028 | -77.9163
-11 | -0.7481 | 0.00951 | -0.1026 | -78.6646
-10.5 | -0.6989 | 0.00883 | -0.1016 | -79.1506
-10 | -0.6489 | 0.00833 | -0.1006 | -77.8992
-9.5 | -0.5978 | 0.00787 | -0.0998 | -75.9593
-9 | -0.5456 | 0.00751 | -0.0992 | -72.6498
-8.5 | -0.493 | 0.00717 | -0.0986 | -68.7587
-8 | -0.4407 | 0.00675 | -0.098 | -65.2889
-7.5 | -0.3874 | 0.00644 | -0.0975 | -60.1553
-7 | -0.3334 | 0.00618 | -0.0972 | -53.9482
-6.5 | -0.2797 | 0.00589 | -0.0968 | -47.4873
-6 | -0.2256 | 0.00569 | -0.0964 | -39.6485
-5.5 | -0.172 | 0.00554 | -0.0959 | -31.0469
-5 | -0.1183 | 0.00543 | -0.0954 | -21.7864
-4.5 | -0.0642 | 0.00537 | -0.095 | -11.9553
-4 | -0.0098 | 0.00535 | -0.0947 | -1.8318
-3.5 | 0.0445 | 0.00532 | -0.0943 | 8.3647
-3 | 0.0987 | 0.00527 | -0.0939 | 18.7287
-2.5 | 0.1525 | 0.00527 | -0.0935 | 28.9374
-2 | 0.2046 | 0.00543 | -0.0927 | 37.6796
-1.5 | 0.2575 | 0.00556 | -0.0921 | 46.3129
-1 | 0.3115 | 0.0056 | -0.0917 | 55.625
-0.5 | 0.365 | 0.00551 | -0.0913 | 66.2432
0 | 0.4185 | 0.00545 | -0.0909 | 76.789
0.5 | 0.4709 | 0.00529 | -0.0904 | 89.017
1 | 0.5248 | 0.00533 | -0.09 | 98.4615
1.5 | 0.5767 | 0.00538 | -0.0894 | 107.1933
2 | 0.6275 | 0.0054 | -0.0886 | 116.2037
2.5 | 0.676 | 0.00548 | -0.0873 | 123.3577
3 | 0.7237 | 0.00572 | -0.0858 | 126.521
3.5 | 0.7659 | 0.00628 | -0.0832 | 121.9586
4 | 0.8136 | 0.00636 | -0.0815 | 127.9245
4.5 | 0.896 | 0.00666 | -0.0879 | 134.5345
5 | 0.9455 | 0.00736 | -0.0869 | 128.4647
5.5 | 0.9942 | 0.00769 | -0.0856 | 129.2848
6 | 1.0428 | 0.00802 | -0.0843 | 130.0249
6.5 | 1.0915 | 0.00835 | -0.0831 | 130.7186
7 | 1.1394 | 0.00874 | -0.0817 | 130.3661
7.5 | 1.1878 | 0.00908 | -0.0805 | 130.815
8 | 1.2353 | 0.00948 | -0.0791 | 130.3059
8.5 | 1.2815 | 0.00995 | -0.0775 | 128.794
9 | 1.3274 | 0.01041 | -0.076 | 127.512
9.5 | 1.373 | 0.01085 | -0.0744 | 126.5438
10 | 1.417 | 0.01136 | -0.0726 | 124.7359
10.5 | 1.4589 | 0.01193 | -0.0704 | 122.2883
11 | 1.4981 | 0.01261 | -0.0677 | 118.8025
11.5 | 1.5312 | 0.01331 | -0.0639 | 115.0413
12 | 1.5636 | 0.01391 | -0.06 | 112.4083
12.5 | 1.5967 | 0.01457 | -0.0564 | 109.5882
13 | 1.6282 | 0.01536 | -0.0528 | 106.0026
13.5 | 1.659 | 0.01625 | -0.0494 | 102.0923
14 | 1.6891 | 0.01729 | -0.0462 | 97.6923
14.5 | 1.7187 | 0.01856 | -0.0434 | 92.6024
15 | 1.7458 | 0.02009 | -0.0406 | 86.899
15.5 | 1.7681 | 0.02193 | -0.0375 | 80.6247
16 | 1.7869 | 0.02406 | -0.0344 | 74.2685
16.5 | 1.8 | 0.0267 | -0.0312 | 67.4157
17 | 1.8102 | 0.02976 | -0.0284 | 60.8266
17.5 | 1.813 | 0.03373 | -0.0258 | 53.7504
18 | 1.803 | 0.03934 | -0.0237 | 45.8312
18.5 | 1.8023 | 0.04449 | -0.0229 | 40.5102
19 | 1.8094 | 0.04898 | -0.0227 | 36.9416
19.5 | 1.796 | 0.05624 | -0.0231 | 31.9346
20 | 1.77 | 0.06541 | -0.0245 | 27.0601

## 99. Re 8M Mach 0.10 (1)
BIGFOIL.COM POLAR EXPORT
goe602
GOE 602 |  |  |  | Cl Max: | 1.472 | at alpha= | 10.5 | deg
JavaFoil+Calcfoil stall+Eppler ext transition |  |  |  | L/D Max: | 153.935 | at alpha= | 7.5 | deg
Re: | 8000000 |  |  | Cd Min: | 0.0047 | at alpha= | -0.5 | deg
Mach: | 0.1 |  |  | Cl=0 at alpha= | -4.2632 | deg
|  |  |  | @ Cl=0.1, Cd= | 0.0053968
|  |  |  | @ Cl=0.4, Cd= | 0.0052345
|  |  |  | @ Cl=0.6, Cd= | 0.0052948
alpha (deg) | Cl | Cd | Cm | Cl/Cd
-15 | -0.482 | 0.104 | -0.029 | -4.636
-14.5 | -0.493 | 0.09917 | -0.03 | -4.975
-14 | -0.502 | 0.09253 | -0.031 | -5.429
-13.5 | -0.509 | 0.08645 | -0.033 | -5.885
-13 | -0.512 | 0.08134 | -0.034 | -6.294
-12.5 | -0.512 | 0.07559 | -0.036 | -6.768
-12 | -0.507 | 0.07101 | -0.037 | -7.143
-11.5 | -0.502 | 0.06335 | -0.041 | -7.925
-11 | -0.49 | 0.05847 | -0.043 | -8.381
-10.5 | -0.493 | 0.03851 | -0.054 | -12.813
-10 | -0.54 | 0.00793 | -0.07 | -68.12
-9.5 | -0.513 | 0.00688 | -0.072 | -74.518
-9 | -0.478 | 0.00641 | -0.073 | -74.52
-8.5 | -0.438 | 0.00647 | -0.074 | -67.658
-8 | -0.394 | 0.0059 | -0.076 | -66.862
-7.5 | -0.348 | 0.00606 | -0.077 | -57.322
-7 | -0.297 | 0.00567 | -0.078 | -52.334
-6.5 | -0.244 | 0.00556 | -0.079 | -43.963
-6 | -0.191 | 0.00544 | -0.081 | -35.139
-5.5 | -0.137 | 0.00536 | -0.082 | -25.582
-5 | -0.082 | 0.00522 | -0.083 | -15.714
-4.5 | -0.027 | 0.00551 | -0.084 | -4.811
-4 | 0.03 | 0.00518 | -0.086 | 5.705
-3.5 | 0.086 | 0.0055 | -0.087 | 15.665
-3 | 0.143 | 0.00508 | -0.088 | 28.145
-2.5 | 0.2 | 0.00515 | -0.089 | 38.839
-2 | 0.258 | 0.00566 | -0.09 | 45.464
-1.5 | 0.315 | 0.00517 | -0.091 | 60.976
-1 | 0.373 | 0.0057 | -0.093 | 65.459
-0.5 | 0.431 | 0.0047 | -0.094 | 91.709
0 | 0.491 | 0.00528 | -0.095 | 93.028
0.5 | 0.549 | 0.00533 | -0.096 | 103.07
1 | 0.607 | 0.00529 | -0.097 | 114.754
1.5 | 0.665 | 0.0048 | -0.098 | 138.619
2 | 0.723 | 0.00564 | -0.099 | 128.174
2.5 | 0.78 | 0.0059 | -0.1 | 132.329
3 | 0.838 | 0.0061 | -0.101 | 137.36
3.5 | 0.895 | 0.00715 | -0.102 | 125.167
4 | 0.953 | 0.00747 | -0.104 | 127.562
4.5 | 1.01 | 0.00821 | -0.105 | 122.905
5 | 1.066 | 0.00709 | -0.106 | 150.316
5.5 | 1.121 | 0.00887 | -0.107 | 126.417
6 | 1.175 | 0.00935 | -0.108 | 125.659
6.5 | 1.229 | 0.00955 | -0.108 | 128.603
7 | 1.281 | 0.00991 | -0.109 | 129.193
7.5 | 1.325 | 0.00861 | -0.11 | 153.935
8 | 1.365 | 0.00906 | -0.111 | 150.618
8.5 | 1.4 | 0.00942 | -0.112 | 148.596
9 | 1.428 | 0.01005 | -0.113 | 142.096
9.5 | 1.45 | 0.01068 | -0.114 | 135.714
10 | 1.465 | 0.01135 | -0.115 | 129.023
10.5 | 1.472 | 0.01203 | -0.116 | 122.355
11 | 1.472 | 0.01279 | -0.116 | 115.073
11.5 | 1.463 | 0.01339 | -0.117 | 109.308
12 | 1.447 | 0.0142 | -0.118 | 101.94
12.5 | 1.424 | 0.01554 | -0.119 | 91.633
13 | 1.366 | 0.02039 | -0.117 | 66.981
13.5 | 1.323 | 0.02204 | -0.117 | 60.047
14 | 1.275 | 0.02434 | -0.117 | 52.402
14.5 | 1.213 | 0.02878 | -0.116 | 42.153
15 | 1.16 | 0.03111 | -0.115 | 37.279
15.5 | 1.095 | 0.03702 | -0.114 | 29.582

## 100. Re 8M Mach 0.10 (2)
BIGFOIL.COM POLAR EXPORT
goe602
GOE 602 |  |  |  | Cl Max: | 1.7898 | at alpha= | 17 | deg
XFOIL ncrit=9 |  |  |  | L/D Max: | 134.694 | at alpha= | 4.5 | deg
Re: | 8000000 |  |  | Cd Min: | 0.07428 | at alpha= | 20 | deg
Mach: | 0.1 |  |  | Cl=0 at alpha= | -3.9068 | deg
|  |  |  | @ Cl=0.1, Cd= | 0.0052798
|  |  |  | @ Cl=0.4, Cd= | 0.0054792
|  |  |  | @ Cl=0.6, Cd= | 0.0054059
alpha (deg) | Cl | Cd | Cm | Cl/Cd
-16.5 | -1.1826 | 0.03899 | -0.0921 | -30.3309
-16 | -1.2558 | 0.02873 | -0.0946 | -43.7104
-15.5 | -1.2283 | 0.02404 | -0.097 | -51.094
-15 | -1.1897 | 0.02058 | -0.0983 | -57.8086
-14.5 | -1.1421 | 0.01805 | -0.0995 | -63.2742
-14 | -1.0956 | 0.01615 | -0.0994 | -67.839
-13.5 | -1.0462 | 0.01458 | -0.0994 | -71.7558
-13 | -0.9909 | 0.01326 | -0.1002 | -74.7285
-12.5 | -0.9281 | 0.01216 | -0.1023 | -76.324
-12 | -0.8688 | 0.01131 | -0.1035 | -76.817
-11.5 | -0.8083 | 0.01057 | -0.1048 | -76.4711
-11 | -0.7538 | 0.00992 | -0.1046 | -75.9879
-10.5 | -0.7046 | 0.00912 | -0.1034 | -77.2588
-10 | -0.6544 | 0.00854 | -0.1022 | -76.6276
-9.5 | -0.6031 | 0.00802 | -0.1012 | -75.1995
-9 | -0.5506 | 0.00761 | -0.1004 | -72.3522
-8.5 | -0.4973 | 0.00726 | -0.0998 | -68.4986
-8 | -0.4444 | 0.00683 | -0.0991 | -65.0659
-7.5 | -0.3907 | 0.00649 | -0.0985 | -60.2003
-7 | -0.3362 | 0.00624 | -0.098 | -53.8782
-6.5 | -0.2821 | 0.00593 | -0.0975 | -47.5717
-6 | -0.2275 | 0.00572 | -0.0971 | -39.7727
-5.5 | -0.1735 | 0.00555 | -0.0966 | -31.2613
-5 | -0.1194 | 0.00544 | -0.096 | -21.9485
-4.5 | -0.065 | 0.00538 | -0.0956 | -12.0818
-4 | -0.0102 | 0.00536 | -0.0952 | -1.903
-3.5 | 0.0445 | 0.00533 | -0.0949 | 8.349
-3 | 0.099 | 0.00528 | -0.0944 | 18.75
-2.5 | 0.1531 | 0.00527 | -0.094 | 29.0512
-2 | 0.2055 | 0.00543 | -0.0932 | 37.8453
-1.5 | 0.2587 | 0.00557 | -0.0926 | 46.4452
-1 | 0.313 | 0.00561 | -0.0922 | 55.7932
-0.5 | 0.3668 | 0.00551 | -0.0917 | 66.5699
0 | 0.4207 | 0.00546 | -0.0913 | 77.0513
0.5 | 0.4733 | 0.0053 | -0.0908 | 89.3019
1 | 0.5274 | 0.00535 | -0.0904 | 98.5794
1.5 | 0.5797 | 0.00539 | -0.0898 | 107.551
2 | 0.6306 | 0.00543 | -0.0889 | 116.1326
2.5 | 0.6795 | 0.0055 | -0.0876 | 123.5455
3 | 0.7273 | 0.00574 | -0.0861 | 126.7073
3.5 | 0.7698 | 0.0063 | -0.0835 | 122.1905
4 | 0.8177 | 0.00637 | -0.0817 | 128.3673
4.5 | 0.9011 | 0.00669 | -0.0882 | 134.6936
5 | 0.9502 | 0.00739 | -0.087 | 128.5792
5.5 | 0.9993 | 0.00772 | -0.0857 | 129.443
6 | 1.0481 | 0.00806 | -0.0843 | 130.0372
6.5 | 1.0971 | 0.00839 | -0.083 | 130.7628
7 | 1.1454 | 0.00878 | -0.0815 | 130.4556
7.5 | 1.1941 | 0.00914 | -0.0802 | 130.6455
8 | 1.2417 | 0.00955 | -0.0788 | 130.0209
8.5 | 1.2879 | 0.01005 | -0.077 | 128.1493
9 | 1.3344 | 0.01049 | -0.0754 | 127.2069
9.5 | 1.38 | 0.01096 | -0.0736 | 125.9124
10 | 1.4239 | 0.01149 | -0.0716 | 123.9252
10.5 | 1.4655 | 0.0121 | -0.0692 | 121.1157
11 | 1.5022 | 0.01288 | -0.0658 | 116.6304
11.5 | 1.535 | 0.01349 | -0.0617 | 113.788
12 | 1.5683 | 0.01413 | -0.0578 | 110.9908
12.5 | 1.6014 | 0.01486 | -0.0541 | 107.7658
13 | 1.6324 | 0.01576 | -0.0503 | 103.5787
13.5 | 1.6631 | 0.01677 | -0.0468 | 99.1711
14 | 1.6937 | 0.01795 | -0.0437 | 94.3565
14.5 | 1.7226 | 0.01942 | -0.0409 | 88.7024
15 | 1.7468 | 0.02119 | -0.0377 | 82.4351
15.5 | 1.7656 | 0.02336 | -0.0342 | 75.5822
16 | 1.7806 | 0.02592 | -0.0309 | 68.696
16.5 | 1.7881 | 0.02924 | -0.0276 | 61.1525
17 | 1.7898 | 0.03334 | -0.0248 | 53.6833
17.5 | 1.7864 | 0.03834 | -0.0227 | 46.5936
18 | 1.7691 | 0.04539 | -0.0216 | 38.9755
18.5 | 1.78 | 0.04965 | -0.0215 | 35.851
19 | 1.784 | 0.05491 | -0.0217 | 32.4895
19.5 | 1.7619 | 0.06358 | -0.0229 | 27.7115
20 | 1.7271 | 0.07428 | -0.0251 | 23.2512

## 101. Re 8M Mach 0.25 (1)
BIGFOIL.COM POLAR EXPORT
goe602
GOE 602 |  |  |  | Cl Max: | 1.452 | at alpha= | 9.5 | deg
JavaFoil+Calcfoil stall+Eppler ext transition |  |  |  | L/D Max: | 163.373 | at alpha= | 3 | deg
Re: | 8000000 |  |  | Cd Min: | 0.00472 | at alpha= | 0.5 | deg
Mach: | 0.25 |  |  | Cl=0 at alpha= | -4.2632 | deg
|  |  |  | @ Cl=0.1, Cd= | 0.0054785
|  |  |  | @ Cl=0.4, Cd= | 0.0056702
|  |  |  | @ Cl=0.6, Cd= | 0.005074
alpha (deg) | Cl | Cd | Cm | Cl/Cd
-14.5 | -0.305 | 0.11331 | -0.029 | -2.69
-14 | -0.343 | 0.10628 | -0.029 | -3.225
-13.5 | -0.376 | 0.09693 | -0.03 | -3.876
-13 | -0.403 | 0.0893 | -0.031 | -4.517
-12.5 | -0.425 | 0.08372 | -0.032 | -5.076
-12 | -0.441 | 0.07708 | -0.035 | -5.72
-11.5 | -0.449 | 0.07141 | -0.036 | -6.293
-11 | -0.452 | 0.06497 | -0.039 | -6.956
-10.5 | -0.448 | 0.05952 | -0.042 | -7.525
-10 | -0.438 | 0.05321 | -0.046 | -8.234
-9.5 | -0.496 | 0.00887 | -0.072 | -55.967
-9 | -0.477 | 0.00666 | -0.075 | -71.576
-8.5 | -0.441 | 0.00668 | -0.077 | -66.004
-8 | -0.4 | 0.00649 | -0.078 | -61.563
-7.5 | -0.354 | 0.00626 | -0.079 | -56.488
-7 | -0.303 | 0.00582 | -0.08 | -52.051
-6.5 | -0.25 | 0.00558 | -0.082 | -44.784
-6 | -0.196 | 0.00545 | -0.083 | -35.867
-5.5 | -0.14 | 0.00532 | -0.084 | -26.379
-5 | -0.084 | 0.00527 | -0.085 | -15.959
-4.5 | -0.027 | 0.00558 | -0.087 | -4.875
-4 | 0.03 | 0.0052 | -0.088 | 5.832
-3.5 | 0.088 | 0.00557 | -0.089 | 15.863
-3 | 0.147 | 0.00512 | -0.09 | 28.678
-2.5 | 0.206 | 0.00514 | -0.092 | 40.018
-2 | 0.265 | 0.00574 | -0.093 | 46.059
-1.5 | 0.324 | 0.00577 | -0.094 | 56.079
-1 | 0.383 | 0.00582 | -0.095 | 65.851
-0.5 | 0.442 | 0.0053 | -0.096 | 83.467
0 | 0.505 | 0.00507 | -0.097 | 99.464
0.5 | 0.564 | 0.00472 | -0.099 | 119.515
1 | 0.624 | 0.00531 | -0.1 | 117.362
1.5 | 0.683 | 0.00478 | -0.101 | 142.795
2 | 0.743 | 0.00488 | -0.102 | 152.25
2.5 | 0.802 | 0.00608 | -0.103 | 131.964
3 | 0.861 | 0.00527 | -0.104 | 163.373
3.5 | 0.92 | 0.00733 | -0.105 | 125.54
4 | 0.978 | 0.00761 | -0.106 | 128.539
4.5 | 1.037 | 0.00842 | -0.107 | 123.111
5 | 1.094 | 0.00876 | -0.108 | 124.934
5.5 | 1.15 | 0.00929 | -0.109 | 123.865
6 | 1.206 | 0.00967 | -0.11 | 124.691
6.5 | 1.26 | 0.00991 | -0.111 | 127.108
7 | 1.312 | 0.01037 | -0.112 | 126.563
7.5 | 1.355 | 0.00913 | -0.113 | 148.414
8 | 1.391 | 0.00933 | -0.114 | 149.095
8.5 | 1.421 | 0.0119 | -0.115 | 119.406
9 | 1.441 | 0.01058 | -0.116 | 136.206
9.5 | 1.452 | 0.01132 | -0.117 | 128.191
10 | 1.451 | 0.01215 | -0.118 | 119.45
10.5 | 1.438 | 0.013 | -0.119 | 110.585
11 | 1.412 | 0.0139 | -0.12 | 101.612
11.5 | 1.373 | 0.01477 | -0.12 | 92.919
12 | 1.301 | 0.01966 | -0.12 | 66.165
12.5 | 1.22 | 0.02237 | -0.119 | 54.554
13 | 1.122 | 0.0275 | -0.117 | 40.816
13.5 | 1.025 | 0.03145 | -0.115 | 32.591
14 | 0.862 | 0.06299 | -0.101 | 13.68
14.5 | 0.713 | 0.10823 | -0.06 | 6.589

## 102. Re 8M Mach 0.25 (2)
BIGFOIL.COM POLAR EXPORT
goe602
GOE 602 |  |  |  | Cl Max: | 1.6888 | at alpha= | 14.5 | deg
XFOIL ncrit=9 |  |  |  | L/D Max: | 136.246 | at alpha= | 4.5 | deg
Re: | 8000000 |  |  | Cd Min: | 0.19664 | at alpha= | -17 | deg
Mach: | 0.25 |  |  | Cl=0 at alpha= | -3.8886 | deg
|  |  |  | @ Cl=0.1, Cd= | 0.0053306
|  |  |  | @ Cl=0.4, Cd= | 0.0055508
|  |  |  | @ Cl=0.6, Cd= | 0.005481
alpha (deg) | Cl | Cd | Cm | Cl/Cd
-17 | -0.5127 | 0.19664 | -0.0042 | -2.6073
-16.5 | -0.5038 | 0.18813 | -0.0071 | -2.6779
-16 | -0.4943 | 0.17993 | -0.0098 | -2.7472
-15.5 | -0.4909 | 0.16952 | -0.013 | -2.8958
-15 | -0.4844 | 0.16117 | -0.0157 | -3.0055
-14 | -0.5261 | 0.13079 | -0.0263 | -4.0225
-13.5 | -0.555 | 0.1164 | -0.0321 | -4.768
-13 | -0.5671 | 0.10651 | -0.036 | -5.3244
-12.5 | -0.8256 | 0.04149 | -0.0947 | -19.8988
-12 | -0.8813 | 0.02232 | -0.113 | -39.4848
-11.5 | -0.8397 | 0.01583 | -0.1161 | -53.0449
-11 | -0.7827 | 0.0129 | -0.1169 | -60.6744
-10.5 | -0.7334 | 0.01129 | -0.1146 | -64.9601
-10 | -0.6821 | 0.01031 | -0.1122 | -66.1591
-9.5 | -0.6312 | 0.00921 | -0.1099 | -68.5342
-9 | -0.5775 | 0.00841 | -0.108 | -68.6683
-8.5 | -0.5221 | 0.0078 | -0.1064 | -66.9359
-8 | -0.4657 | 0.00734 | -0.1051 | -63.4469
-7.5 | -0.4093 | 0.00688 | -0.1039 | -59.4913
-7 | -0.3527 | 0.00646 | -0.1029 | -54.5975
-6.5 | -0.2953 | 0.00617 | -0.102 | -47.8606
-6 | -0.2388 | 0.00586 | -0.1011 | -40.7509
-5.5 | -0.1824 | 0.00566 | -0.1002 | -32.2261
-5 | -0.1259 | 0.00556 | -0.0995 | -22.6439
-4.5 | -0.0696 | 0.00545 | -0.0987 | -12.7706
-4 | -0.0127 | 0.00541 | -0.0982 | -2.3475
-3.5 | 0.0443 | 0.00541 | -0.0977 | 8.1885
-3 | 0.1004 | 0.00533 | -0.0971 | 18.8368
-2.5 | 0.1567 | 0.00531 | -0.0966 | 29.5104
-2 | 0.2108 | 0.00544 | -0.0957 | 38.75
-1.5 | 0.2654 | 0.00559 | -0.0949 | 47.4776
-1 | 0.3213 | 0.00565 | -0.0945 | 56.8673
-0.5 | 0.3769 | 0.00558 | -0.094 | 67.5448
0 | 0.4323 | 0.00551 | -0.0935 | 78.4574
0.5 | 0.4867 | 0.00534 | -0.0929 | 91.1423
1 | 0.542 | 0.00541 | -0.0924 | 100.1848
2 | 0.6482 | 0.00554 | -0.0907 | 117.0036
2.5 | 0.6979 | 0.00561 | -0.0892 | 124.4029
3.5 | 0.791 | 0.00642 | -0.0847 | 123.2087
4 | 0.8401 | 0.00647 | -0.0826 | 129.8454
4.5 | 0.9292 | 0.00682 | -0.0898 | 136.2463
5 | 0.9758 | 0.00757 | -0.0874 | 128.9036
5.5 | 1.0265 | 0.00791 | -0.0857 | 129.7724
6 | 1.0774 | 0.00825 | -0.0841 | 130.5939
6.5 | 1.1276 | 0.00864 | -0.0823 | 130.5093
7 | 1.1779 | 0.00904 | -0.0805 | 130.2987
7.5 | 1.2277 | 0.00946 | -0.0786 | 129.778
8 | 1.2759 | 0.00998 | -0.0763 | 127.8457
8.5 | 1.3236 | 0.0105 | -0.074 | 126.0571
9 | 1.3707 | 0.01103 | -0.0715 | 124.2702
9.5 | 1.4157 | 0.01163 | -0.0686 | 121.7283
10 | 1.4552 | 0.01235 | -0.0646 | 117.83
10.5 | 1.4862 | 0.01319 | -0.059 | 112.6763
11 | 1.5214 | 0.01398 | -0.0543 | 108.8269
11.5 | 1.5541 | 0.01499 | -0.0495 | 103.6758
12 | 1.5858 | 0.01619 | -0.0449 | 97.9494
12.5 | 1.6167 | 0.01768 | -0.0407 | 91.4423
13 | 1.6404 | 0.01979 | -0.0362 | 82.8903
13.5 | 1.6644 | 0.02191 | -0.0321 | 75.9653
14 | 1.6843 | 0.0244 | -0.0281 | 69.0287
14.5 | 1.6888 | 0.02825 | -0.0237 | 59.7805
15 | 1.6816 | 0.03349 | -0.02 | 50.212
15.5 | 1.6613 | 0.04066 | -0.0177 | 40.8583
16 | 1.6404 | 0.04882 | -0.0174 | 33.601
16.5 | 1.5925 | 0.06087 | -0.0193 | 26.1623
17 | 1.5647 | 0.07121 | -0.0217 | 21.973
17.5 | 1.5225 | 0.0836 | -0.0251 | 18.2117
18 | 1.4723 | 0.09658 | -0.0283 | 15.2444
18.5 | 1.4412 | 0.10806 | -0.0321 | 13.337
19 | 1.4142 | 0.1208 | -0.0384 | 11.707
19.5 | 1.3748 | 0.13687 | -0.0478 | 10.0446

## 103. Re 8M Mach 0.50 (1)
BIGFOIL.COM POLAR EXPORT
goe602
GOE 602 |  |  |  | Cl Max: | 1.446 | at alpha= | 7.5 | deg
JavaFoil+Calcfoil stall+Eppler ext transition |  |  |  | L/D Max: | 157.118 | at alpha= | 2 | deg
Re: | 8000000 |  |  | Cd Min: | 0.00482 | at alpha= | -0.5 | deg
Mach: | 0.5 |  |  | Cl=0 at alpha= | -4.2656 | deg
|  |  |  | @ Cl=0.1, Cd= | 0.0058042
|  |  |  | @ Cl=0.4, Cd= | 0.0057158
|  |  |  | @ Cl=0.6, Cd= | 0.0056591
alpha (deg) | Cl | Cd | Cm | Cl/Cd
-20 | -0.793 | 0.15009 | -0.032 | -5.284
-19.5 | -0.769 | 0.14535 | -0.032 | -5.293
-19 | -0.747 | 0.14382 | -0.034 | -5.194
-18.5 | -0.725 | 0.13378 | -0.035 | -5.416
-18 | -0.699 | 0.13209 | -0.036 | -5.294
-17.5 | -0.675 | 0.12836 | -0.036 | -5.255
-17 | -0.651 | 0.11738 | -0.037 | -5.544
-16.5 | -0.625 | 0.11387 | -0.037 | -5.493
-16 | -0.6 | 0.1096 | -0.037 | -5.473
-15.5 | -0.574 | 0.10747 | -0.037 | -5.341
-15 | -0.549 | 0.10226 | -0.037 | -5.367
-14.5 | -0.524 | 0.10398 | -0.037 | -5.039
-14 | -0.499 | 0.09887 | -0.038 | -5.049
-13.5 | -0.474 | 0.09599 | -0.039 | -4.941
-13 | -0.45 | 0.09112 | -0.04 | -4.934
-12.5 | -0.424 | 0.08681 | -0.04 | -4.887
-12 | -0.4 | 0.07739 | -0.041 | -5.163
-11.5 | -0.375 | 0.07192 | -0.042 | -5.207
-11 | -0.35 | 0.06617 | -0.045 | -5.29
-10.5 | -0.326 | 0.06024 | -0.048 | -5.407
-10 | -0.301 | 0.05559 | -0.05 | -5.413
-9.5 | -0.277 | 0.04932 | -0.054 | -5.616
-9 | -0.254 | 0.04304 | -0.059 | -5.897
-8.5 | -0.221 | 0.05221 | -0.044 | -4.227
-8 | -0.254 | 0.05401 | -0.041 | -4.7
-7.5 | -0.287 | 0.04536 | -0.042 | -6.337
-7 | -0.315 | 0.00621 | -0.09 | -50.668
-6.5 | -0.266 | 0.00641 | -0.091 | -41.477
-6 | -0.211 | 0.00591 | -0.093 | -35.765
-5.5 | -0.153 | 0.00604 | -0.094 | -25.383
-5 | -0.093 | 0.00555 | -0.095 | -16.675
-4.5 | -0.03 | 0.00593 | -0.097 | -5.071
-4 | 0.034 | 0.00536 | -0.098 | 6.28
-3.5 | 0.098 | 0.00582 | -0.1 | 16.892
-3 | 0.164 | 0.0053 | -0.101 | 30.849
-2.5 | 0.229 | 0.00583 | -0.102 | 39.349
-2 | 0.295 | 0.00588 | -0.104 | 50.176
-1.5 | 0.361 | 0.00532 | -0.105 | 67.984
-1 | 0.428 | 0.006 | -0.106 | 71.416
-0.5 | 0.494 | 0.00482 | -0.108 | 102.5
0 | 0.564 | 0.00561 | -0.109 | 100.549
0.5 | 0.63 | 0.0057 | -0.11 | 110.661
1 | 0.697 | 0.00505 | -0.111 | 137.922
1.5 | 0.763 | 0.00512 | -0.113 | 148.979
2 | 0.829 | 0.00528 | -0.114 | 157.118
2.5 | 0.895 | 0.00665 | -0.115 | 134.529
3 | 0.961 | 0.00804 | -0.116 | 119.413
3.5 | 1.026 | 0.00822 | -0.118 | 124.76
4 | 1.09 | 0.00922 | -0.119 | 118.27
4.5 | 1.154 | 0.00784 | -0.12 | 147.235
5 | 1.216 | 0.01031 | -0.121 | 118.013
5.5 | 1.276 | 0.01093 | -0.122 | 116.681
6 | 1.332 | 0.01155 | -0.123 | 115.353
6.5 | 1.386 | 0.01199 | -0.125 | 115.583
7 | 1.433 | 0.01286 | -0.126 | 111.468
7.5 | 1.446 | 0.01379 | -0.127 | 104.906
8 | 1.415 | 0.01549 | -0.128 | 91.374
8.5 | 1.244 | 0.01473 | -0.129 | 84.46
9 | 0.709 | 0.06499 | -0.06 | 10.903
9.5 | 0.736 | 0.06775 | -0.062 | 10.861
10 | 0.763 | 0.07318 | -0.062 | 10.422
10.5 | 0.952 | 0.02317 | -0.129 | 41.101
11 | 0.975 | 0.02669 | -0.128 | 36.51
11.5 | 0.982 | 0.03359 | -0.125 | 29.245
12 | 0.963 | 0.05127 | -0.116 | 18.788
12.5 | 0.986 | 0.05713 | -0.115 | 17.263

## 104. Re 8M Mach 0.50 (2)
BIGFOIL.COM POLAR EXPORT
goe602
GOE 602 |  |  |  | Cl Max: | 1.3728 | at alpha= | 8.5 | deg
XFOIL ncrit=9 |  |  |  | L/D Max: | 135.448 | at alpha= | 4 | deg
Re: | 8000000 |  |  | Cd Min: | 0.15558 | at alpha= | -13.5 | deg
Mach: | 0.5 |  |  | Cl=0 at alpha= | -3.803 | deg
|  |  |  | @ Cl=0.1, Cd= | 0.0056219
|  |  |  | @ Cl=0.4, Cd= | 0.0058171
|  |  |  | @ Cl=0.6, Cd= | 0.0056358
alpha (deg) | Cl | Cd | Cm | Cl/Cd
-13.5 | -0.4307 | 0.15558 | -0.0235 | -2.7684
-13 | -0.4158 | 0.148 | -0.0266 | -2.8095
-12.5 | -0.3915 | 0.13998 | -0.0323 | -2.7968
-12 | -0.3711 | 0.13042 | -0.0389 | -2.8454
-11.5 | -0.3536 | 0.1206 | -0.0455 | -2.932
-11 | -0.3388 | 0.11101 | -0.0518 | -3.052
-10.5 | -0.3274 | 0.10096 | -0.0588 | -3.2429
-10 | -0.3278 | 0.09101 | -0.0642 | -3.6018
-9 | -0.3033 | 0.07177 | -0.0814 | -4.226
-8 | -0.2613 | 0.04282 | -0.1309 | -6.1023
-7.5 | -0.2724 | 0.03361 | -0.1356 | -8.1047
-7 | -0.2922 | 0.02428 | -0.1344 | -12.0346
-6.5 | -0.3016 | 0.01492 | -0.1299 | -20.2145
-6 | -0.2857 | 0.00814 | -0.1233 | -35.0983
-5.5 | -0.2264 | 0.0066 | -0.1189 | -34.303
-5 | -0.1603 | 0.0061 | -0.1158 | -26.2787
-4.5 | -0.0931 | 0.00586 | -0.1136 | -15.8874
-4 | -0.0262 | 0.0057 | -0.1118 | -4.5965
-3.5 | 0.0403 | 0.00564 | -0.1103 | 7.1454
-3 | 0.1062 | 0.00562 | -0.1092 | 18.8968
-2.5 | 0.1704 | 0.00549 | -0.1079 | 31.0383
-2 | 0.2324 | 0.00557 | -0.1065 | 41.7235
-1.5 | 0.2942 | 0.00569 | -0.1052 | 51.7047
-1 | 0.357 | 0.00579 | -0.1042 | 61.658
-0.5 | 0.4205 | 0.00583 | -0.1035 | 72.1269
0 | 0.4827 | 0.00573 | -0.1026 | 84.2408
0.5 | 0.5437 | 0.00559 | -0.1015 | 97.263
1 | 0.6052 | 0.00564 | -0.1006 | 107.305
1.5 | 0.665 | 0.00582 | -0.0992 | 114.2612
2 | 0.7215 | 0.00607 | -0.0972 | 118.8633
2.5 | 0.7756 | 0.00616 | -0.0947 | 125.9091
3 | 0.8228 | 0.00688 | -0.0907 | 119.593
3.5 | 0.88 | 0.00694 | -0.0883 | 126.8012
4 | 0.9373 | 0.00692 | -0.0856 | 135.448
4.5 | 1.0253 | 0.00786 | -0.0897 | 130.4453
5 | 1.0817 | 0.00829 | -0.0864 | 130.4825
5.5 | 1.1382 | 0.00874 | -0.0829 | 130.2288
6 | 1.1938 | 0.00924 | -0.0789 | 129.1991
6.5 | 1.2451 | 0.00984 | -0.0739 | 126.5346
7 | 1.2909 | 0.01048 | -0.0675 | 123.1775
7.5 | 1.3332 | 0.01144 | -0.0605 | 116.5385
8 | 1.3645 | 0.01311 | -0.0521 | 104.0809
8.5 | 1.3728 | 0.01621 | -0.0421 | 84.6885
9 | 1.3573 | 0.0211 | -0.032 | 64.327
9.5 | 1.342 | 0.02688 | -0.0242 | 49.9256
10 | 1.3224 | 0.03394 | -0.019 | 38.9629
10.5 | 1.2997 | 0.04226 | -0.017 | 30.7549
11 | 1.2685 | 0.05246 | -0.0179 | 24.1803
11.5 | 1.2359 | 0.06374 | -0.0211 | 19.3897
12 | 1.202 | 0.07578 | -0.0254 | 15.8617
12.5 | 1.1647 | 0.08827 | -0.0299 | 13.1947
13 | 1.1297 | 0.10071 | -0.0344 | 11.2174
13.5 | 1.0992 | 0.11464 | -0.0414 | 9.5883

## 105. Re 10M Mach 0.00 (1)
BIGFOIL.COM POLAR EXPORT
goe602
GOE 602 |  |  |  | Cl Max: | 1.478 | at alpha= | 11 | deg
JavaFoil+Calcfoil stall+Eppler ext transition |  |  |  | L/D Max: | 158.089 | at alpha= | 7.5 | deg
Re: | 10000000 |  |  | Cd Min: | 0.00455 | at alpha= | -0.5 | deg
Mach: | 0 |  |  | Cl=0 at alpha= | -4.2636 | deg
|  |  |  | @ Cl=0.1, Cd= | 0.005425
|  |  |  | @ Cl=0.4, Cd= | 0.00509
|  |  |  | @ Cl=0.6, Cd= | 0.00485
alpha (deg) | Cl | Cd | Cm | Cl/Cd
-15 | -0.507 | 0.10109 | -0.03 | -5.01
-14.5 | -0.515 | 0.09643 | -0.031 | -5.338
-14 | -0.521 | 0.0904 | -0.032 | -5.763
-13.5 | -0.524 | 0.08445 | -0.034 | -6.209
-13 | -0.525 | 0.07926 | -0.035 | -6.621
-12.5 | -0.521 | 0.07434 | -0.036 | -7.015
-12 | -0.517 | 0.068 | -0.039 | -7.603
-11.5 | -0.508 | 0.0625 | -0.041 | -8.123
-11 | -0.51 | 0.04443 | -0.051 | -11.476
-10.5 | -0.542 | 0.01418 | -0.065 | -38.21
-10 | -0.543 | 0.00773 | -0.07 | -70.219
-9.5 | -0.514 | 0.00662 | -0.072 | -77.57
-9 | -0.477 | 0.00616 | -0.073 | -77.463
-8.5 | -0.437 | 0.00631 | -0.074 | -69.268
-8 | -0.393 | 0.00566 | -0.075 | -69.467
-7.5 | -0.346 | 0.00556 | -0.077 | -62.321
-7 | -0.296 | 0.00584 | -0.078 | -50.602
-6.5 | -0.243 | 0.00574 | -0.079 | -42.433
-6 | -0.19 | 0.00531 | -0.08 | -35.819
-5.5 | -0.136 | 0.00557 | -0.081 | -24.473
-5 | -0.082 | 0.00551 | -0.083 | -14.841
-4.5 | -0.026 | 0.00509 | -0.084 | -5.184
-4 | 0.029 | 0.00505 | -0.085 | 5.824
-3.5 | 0.086 | 0.00541 | -0.086 | 15.848
-3 | 0.142 | 0.00547 | -0.087 | 26.01
-2.5 | 0.199 | 0.00504 | -0.089 | 39.527
-2 | 0.256 | 0.00552 | -0.09 | 46.391
-1.5 | 0.314 | 0.0056 | -0.091 | 55.999
-1 | 0.371 | 0.00563 | -0.092 | 65.887
-0.5 | 0.429 | 0.00455 | -0.093 | 94.1
0 | 0.489 | 0.00511 | -0.094 | 95.576
0.5 | 0.546 | 0.00512 | -0.096 | 106.783
1 | 0.604 | 0.00483 | -0.097 | 125.121
1.5 | 0.662 | 0.00568 | -0.098 | 116.387
2 | 0.719 | 0.00479 | -0.099 | 150.128
2.5 | 0.777 | 0.00598 | -0.1 | 129.833
3 | 0.834 | 0.00692 | -0.101 | 120.469
3.5 | 0.891 | 0.00713 | -0.102 | 124.911
4 | 0.948 | 0.0073 | -0.103 | 129.811
4.5 | 1.005 | 0.00788 | -0.104 | 127.493
5 | 1.061 | 0.00683 | -0.105 | 155.215
5.5 | 1.116 | 0.00849 | -0.106 | 131.411
6 | 1.17 | 0.00899 | -0.107 | 130.079
6.5 | 1.223 | 0.00928 | -0.108 | 131.869
7 | 1.275 | 0.0096 | -0.109 | 132.782
7.5 | 1.32 | 0.00835 | -0.11 | 158.089
8 | 1.36 | 0.00869 | -0.111 | 156.415
8.5 | 1.395 | 0.01077 | -0.112 | 129.57
9 | 1.425 | 0.00961 | -0.113 | 148.264
9.5 | 1.448 | 0.01019 | -0.113 | 142.106
10 | 1.465 | 0.01082 | -0.114 | 135.383
10.5 | 1.475 | 0.01144 | -0.115 | 128.956
11 | 1.478 | 0.01202 | -0.116 | 122.951
11.5 | 1.473 | 0.0127 | -0.117 | 115.998
12 | 1.462 | 0.01344 | -0.118 | 108.711
12.5 | 1.443 | 0.01467 | -0.118 | 98.393
13 | 1.419 | 0.01554 | -0.119 | 91.282
13.5 | 1.357 | 0.02082 | -0.117 | 65.197
14 | 1.32 | 0.02203 | -0.117 | 59.892
14.5 | 1.268 | 0.02515 | -0.117 | 50.43
15 | 1.212 | 0.02904 | -0.115 | 41.734
15.5 | 1.169 | 0.03008 | -0.116 | 38.849
16 | 1.106 | 0.03618 | -0.114 | 30.573

## 106. Re 10M Mach 0.00 (2)
BIGFOIL.COM POLAR EXPORT
goe602
GOE 602 |  |  |  | Cl Max: | 1.8653 | at alpha= | 19 | deg
XFOIL ncrit=9 |  |  |  | L/D Max: | 136.747 | at alpha= | 7.5 | deg
Re: | 10000000 |  |  | Cd Min: | 0.05667 | at alpha= | 20 | deg
Mach: | 0 |  |  | Cl=0 at alpha= | -3.8934 | deg
|  |  |  | @ Cl=0.1, Cd= | 0.0052016
|  |  |  | @ Cl=0.4, Cd= | 0.0054239
|  |  |  | @ Cl=0.6, Cd= | 0.0054976
alpha (deg) | Cl | Cd | Cm | Cl/Cd
-17.5 | -1.2695 | 0.0359 | -0.0946 | -35.3621
-17 | -1.3224 | 0.02839 | -0.0946 | -46.5798
-16.5 | -1.3038 | 0.02508 | -0.0941 | -51.9856
-16 | -1.2726 | 0.02138 | -0.0953 | -59.5229
-15.5 | -1.2291 | 0.01906 | -0.0962 | -64.4858
-15 | -1.1818 | 0.01694 | -0.0973 | -69.7639
-14.5 | -1.1297 | 0.01526 | -0.0986 | -74.0301
-14 | -1.0875 | 0.01391 | -0.0972 | -78.1812
-13.5 | -1.0349 | 0.01262 | -0.0978 | -82.0048
-13 | -0.9736 | 0.01159 | -0.1001 | -84.0035
-12.5 | -0.9127 | 0.01079 | -0.102 | -84.5876
-12 | -0.8553 | 0.01015 | -0.1029 | -84.266
-11.5 | -0.802 | 0.0096 | -0.1029 | -83.5417
-10.5 | -0.7029 | 0.00857 | -0.1008 | -82.0187
-10 | -0.6524 | 0.00806 | -0.1 | -80.9429
-9.5 | -0.6013 | 0.00755 | -0.0992 | -79.6424
-9 | -0.549 | 0.00718 | -0.0986 | -76.4624
-8.5 | -0.496 | 0.00688 | -0.0981 | -72.093
-8 | -0.4428 | 0.00654 | -0.0976 | -67.7064
-7.5 | -0.3895 | 0.0062 | -0.0972 | -62.8226
-7 | -0.3353 | 0.00597 | -0.0968 | -56.1642
-6.5 | -0.2818 | 0.00573 | -0.0964 | -49.1798
-6 | -0.2281 | 0.00556 | -0.0959 | -41.0252
-5.5 | -0.1746 | 0.00541 | -0.0954 | -32.2736
-5 | -0.1204 | 0.00533 | -0.095 | -22.5891
-4.5 | -0.0662 | 0.00524 | -0.0947 | -12.6336
-4 | -0.0116 | 0.00522 | -0.0944 | -2.2222
-3 | 0.0972 | 0.0052 | -0.0937 | 18.6923
-2.5 | 0.1505 | 0.00523 | -0.0932 | 28.7763
-2 | 0.203 | 0.00537 | -0.0925 | 37.8026
-1.5 | 0.2564 | 0.00549 | -0.092 | 46.7031
-1 | 0.3111 | 0.00552 | -0.0917 | 56.3587
-0.5 | 0.365 | 0.00545 | -0.0914 | 66.9725
0 | 0.4187 | 0.00541 | -0.091 | 77.3937
0.5 | 0.4715 | 0.00525 | -0.0905 | 89.8095
1 | 0.5252 | 0.0053 | -0.0902 | 99.0943
1.5 | 0.5771 | 0.00544 | -0.0895 | 106.0846
2 | 0.6288 | 0.00557 | -0.0888 | 112.8905
2.5 | 0.6771 | 0.00563 | -0.0875 | 120.2664
3 | 0.7247 | 0.00591 | -0.0861 | 122.6227
3.5 | 0.7728 | 0.00634 | -0.0847 | 121.8927
4 | 0.8238 | 0.00635 | -0.0838 | 129.7323
4.5 | 0.8715 | 0.00643 | -0.0821 | 135.5365
5 | 0.9422 | 0.00709 | -0.0861 | 132.8914
5.5 | 0.9994 | 0.00742 | -0.0867 | 134.69
6 | 1.0486 | 0.00772 | -0.0855 | 135.829
6.5 | 1.0971 | 0.00806 | -0.0842 | 136.1166
7 | 1.1455 | 0.00839 | -0.0829 | 136.5316
7.5 | 1.1938 | 0.00873 | -0.0817 | 136.7468
8 | 1.2411 | 0.00914 | -0.0802 | 135.7877
8.5 | 1.2878 | 0.00958 | -0.0787 | 134.4259
9 | 1.3348 | 0.00996 | -0.0774 | 134.0161
9.5 | 1.3804 | 0.01041 | -0.0758 | 132.6033
10 | 1.4247 | 0.01091 | -0.074 | 130.5866
10.5 | 1.4668 | 0.0115 | -0.0718 | 127.5478
11 | 1.5076 | 0.01211 | -0.0695 | 124.4922
11.5 | 1.5476 | 0.01267 | -0.067 | 122.1468
12 | 1.5806 | 0.01322 | -0.0631 | 119.5613
12.5 | 1.6132 | 0.01384 | -0.0593 | 116.5607
13 | 1.6453 | 0.01458 | -0.0557 | 112.8464
13.5 | 1.677 | 0.01546 | -0.0524 | 108.4735
14 | 1.7107 | 0.01644 | -0.0498 | 104.0572
14.5 | 1.7422 | 0.01771 | -0.0472 | 98.3738
15 | 1.7682 | 0.01919 | -0.044 | 92.1417
15.5 | 1.7893 | 0.02098 | -0.0405 | 85.286
16 | 1.8071 | 0.02306 | -0.0369 | 78.3651
16.5 | 1.8198 | 0.02561 | -0.0334 | 71.0582
17.5 | 1.8421 | 0.03153 | -0.0279 | 58.4237
18 | 1.8452 | 0.03558 | -0.0257 | 51.8606
18.5 | 1.8576 | 0.039 | -0.0245 | 47.6308
19 | 1.8653 | 0.04316 | -0.0237 | 43.2183
19.5 | 1.8584 | 0.04916 | -0.0234 | 37.8031
20 | 1.8428 | 0.05667 | -0.0238 | 32.5181

## 107. Re 10M Mach 0.10 (1)
BIGFOIL.COM POLAR EXPORT
goe602
GOE 602 |  |  |  | Cl Max: | 1.472 | at alpha= | 10.5 | deg
JavaFoil+Calcfoil stall+Eppler ext transition |  |  |  | L/D Max: | 158.779 | at alpha= | 7.5 | deg
Re: | 10000000 |  |  | Cd Min: | 0.00458 | at alpha= | -0.5 | deg
Mach: | 0.1 |  |  | Cl=0 at alpha= | -4.2632 | deg
|  |  |  | @ Cl=0.1, Cd= | 0.0054898
|  |  |  | @ Cl=0.4, Cd= | 0.0051091
|  |  |  | @ Cl=0.6, Cd= | 0.0048802
alpha (deg) | Cl | Cd | Cm | Cl/Cd
-15 | -0.482 | 0.10392 | -0.029 | -4.64
-14.5 | -0.494 | 0.09752 | -0.031 | -5.066
-14 | -0.503 | 0.09188 | -0.032 | -5.472
-13.5 | -0.509 | 0.08588 | -0.033 | -5.928
-13 | -0.512 | 0.08016 | -0.034 | -6.39
-12.5 | -0.512 | 0.07523 | -0.036 | -6.804
-12 | -0.508 | 0.06984 | -0.038 | -7.273
-11.5 | -0.501 | 0.06402 | -0.041 | -7.83
-11 | -0.495 | 0.0538 | -0.046 | -9.197
-10.5 | -0.505 | 0.03025 | -0.058 | -16.703
-10 | -0.541 | 0.00802 | -0.07 | -67.374
-9.5 | -0.513 | 0.00688 | -0.072 | -74.487
-9 | -0.478 | 0.00656 | -0.073 | -72.807
-8.5 | -0.438 | 0.00629 | -0.074 | -69.663
-8 | -0.394 | 0.00572 | -0.076 | -68.991
-7.5 | -0.348 | 0.00551 | -0.077 | -63.072
-7 | -0.297 | 0.00561 | -0.078 | -52.898
-6.5 | -0.244 | 0.00568 | -0.079 | -43.074
-6 | -0.191 | 0.00526 | -0.081 | -36.316
-5.5 | -0.137 | 0.00551 | -0.082 | -24.888
-5 | -0.082 | 0.00556 | -0.083 | -14.775
-4.5 | -0.027 | 0.00514 | -0.084 | -5.16
-4 | 0.03 | 0.0051 | -0.086 | 5.802
-3.5 | 0.086 | 0.00548 | -0.087 | 15.714
-3 | 0.143 | 0.00552 | -0.088 | 25.917
-2.5 | 0.2 | 0.00508 | -0.089 | 39.424
-2 | 0.258 | 0.00557 | -0.09 | 46.265
-1.5 | 0.315 | 0.00553 | -0.091 | 57.008
-1 | 0.373 | 0.00557 | -0.093 | 67.044
-0.5 | 0.431 | 0.00458 | -0.094 | 93.986
0 | 0.491 | 0.00515 | -0.095 | 95.416
0.5 | 0.549 | 0.0051 | -0.096 | 107.688
1 | 0.607 | 0.00485 | -0.097 | 125.036
1.5 | 0.665 | 0.00574 | -0.098 | 115.934
2 | 0.723 | 0.00482 | -0.099 | 149.821
2.5 | 0.78 | 0.00599 | -0.1 | 130.331
3 | 0.838 | 0.00696 | -0.101 | 120.409
3.5 | 0.895 | 0.00714 | -0.102 | 125.388
4 | 0.953 | 0.00738 | -0.103 | 129.029
4.5 | 1.01 | 0.00795 | -0.105 | 127.017
5 | 1.066 | 0.00686 | -0.106 | 155.26
5.5 | 1.121 | 0.00859 | -0.107 | 130.509
6 | 1.175 | 0.00907 | -0.108 | 129.642
6.5 | 1.229 | 0.00938 | -0.108 | 131.015
7 | 1.281 | 0.00972 | -0.109 | 131.81
7.5 | 1.325 | 0.00835 | -0.11 | 158.779
8 | 1.365 | 0.0087 | -0.111 | 156.808
8.5 | 1.4 | 0.0109 | -0.112 | 128.426
9 | 1.428 | 0.00972 | -0.113 | 146.956
9.5 | 1.45 | 0.01032 | -0.114 | 140.571
10 | 1.465 | 0.01093 | -0.115 | 134.031
10.5 | 1.472 | 0.01159 | -0.116 | 126.998
11 | 1.472 | 0.01219 | -0.117 | 120.758
11.5 | 1.463 | 0.0129 | -0.117 | 113.445
12 | 1.447 | 0.01407 | -0.118 | 102.845
12.5 | 1.424 | 0.01465 | -0.119 | 97.223
13 | 1.394 | 0.0159 | -0.12 | 87.663
13.5 | 1.33 | 0.02056 | -0.118 | 64.703
14 | 1.279 | 0.02304 | -0.117 | 55.534
14.5 | 1.219 | 0.02694 | -0.116 | 45.245
15 | 1.167 | 0.02876 | -0.116 | 40.585
15.5 | 1.103 | 0.03378 | -0.115 | 32.664

## 108. Re 10M Mach 0.10 (2)
BIGFOIL.COM POLAR EXPORT
goe602
GOE 602 |  |  |  | Cl Max: | 1.8445 | at alpha= | 19 | deg
XFOIL ncrit=9 |  |  |  | L/D Max: | 136.542 | at alpha= | 7.5 | deg
Re: | 10000000 |  |  | Cd Min: | 0.06441 | at alpha= | 20 | deg
Mach: | 0.1 |  |  | Cl=0 at alpha= | -3.89 | deg
|  |  |  | @ Cl=0.1, Cd= | 0.0052113
|  |  |  | @ Cl=0.4, Cd= | 0.0053891
|  |  |  | @ Cl=0.6, Cd= | 0.0054897
alpha (deg) | Cl | Cd | Cm | Cl/Cd
-16 | -1.2521 | 0.02749 | -0.0973 | -45.5475
-15.5 | -1.2258 | 0.0229 | -0.0991 | -53.5284
-15 | -1.1868 | 0.01952 | -0.1002 | -60.7992
-14.5 | -1.1386 | 0.01706 | -0.1014 | -66.7409
-14 | -1.0956 | 0.01531 | -0.1003 | -71.5611
-13.5 | -1.0447 | 0.01374 | -0.1004 | -76.0335
-13 | -0.9847 | 0.01234 | -0.1022 | -79.7974
-12.5 | -0.9214 | 0.01125 | -0.1045 | -81.9022
-12 | -0.8643 | 0.01048 | -0.105 | -82.4714
-11.5 | -0.8096 | 0.00986 | -0.1049 | -82.1095
-11 | -0.7591 | 0.00932 | -0.1038 | -81.4485
-10.5 | -0.709 | 0.00881 | -0.1026 | -80.4767
-10 | -0.658 | 0.00826 | -0.1016 | -79.661
-9.5 | -0.6065 | 0.00771 | -0.1006 | -78.6641
-9 | -0.554 | 0.00727 | -0.0998 | -76.2036
-8.5 | -0.5005 | 0.00694 | -0.0992 | -72.1182
-8 | -0.4466 | 0.00662 | -0.0987 | -67.4622
-7.5 | -0.3928 | 0.00626 | -0.0981 | -62.7476
-7 | -0.3383 | 0.006 | -0.0977 | -56.3833
-6.5 | -0.2842 | 0.00577 | -0.0971 | -49.2548
-6 | -0.2301 | 0.00558 | -0.0966 | -41.2366
-5.5 | -0.1761 | 0.00543 | -0.0961 | -32.4309
-5 | -0.1216 | 0.00535 | -0.0956 | -22.729
-4.5 | -0.067 | 0.00525 | -0.0952 | -12.7619
-4 | -0.0121 | 0.00523 | -0.0949 | -2.3136
-3.5 | 0.0429 | 0.00523 | -0.0946 | 8.2027
-3 | 0.0976 | 0.00521 | -0.0942 | 18.7332
-2.5 | 0.1512 | 0.00524 | -0.0937 | 28.855
-2 | 0.204 | 0.00537 | -0.0929 | 37.9888
-1.5 | 0.2576 | 0.00549 | -0.0924 | 46.9217
-1 | 0.3126 | 0.00553 | -0.0922 | 56.528
0.5 | 0.4739 | 0.00527 | -0.0909 | 89.9241
1 | 0.5279 | 0.00531 | -0.0905 | 99.4162
1.5 | 0.5801 | 0.00545 | -0.0899 | 106.4404
2.5 | 0.6804 | 0.00565 | -0.0878 | 120.4248
3 | 0.7282 | 0.00594 | -0.0863 | 122.5926
3.5 | 0.7767 | 0.00636 | -0.0849 | 122.1226
4 | 0.828 | 0.00637 | -0.084 | 129.9843
4.5 | 0.8759 | 0.00645 | -0.0823 | 135.7984
5 | 0.9481 | 0.00712 | -0.0864 | 133.1601
5.5 | 1.0045 | 0.00745 | -0.0867 | 134.8322
6 | 1.0541 | 0.00775 | -0.0855 | 136.0129
6.5 | 1.1028 | 0.0081 | -0.0841 | 136.1481
7.5 | 1.2002 | 0.00879 | -0.0814 | 136.5415
8 | 1.2477 | 0.00921 | -0.0799 | 135.4723
8.5 | 1.2948 | 0.00964 | -0.0783 | 134.3154
9 | 1.342 | 0.01004 | -0.0768 | 133.6653
9.5 | 1.3876 | 0.01052 | -0.0751 | 131.9011
10 | 1.4319 | 0.01105 | -0.0731 | 129.5837
10.5 | 1.4736 | 0.01167 | -0.0706 | 126.2725
11.5 | 1.5522 | 0.01283 | -0.0649 | 120.9821
12 | 1.5848 | 0.01342 | -0.0607 | 118.0924
12.5 | 1.6181 | 0.01411 | -0.057 | 114.6775
13 | 1.6504 | 0.01495 | -0.0533 | 110.3946
13.5 | 1.6831 | 0.01596 | -0.0501 | 105.4574
14 | 1.7175 | 0.01709 | -0.0476 | 100.4974
14.5 | 1.7456 | 0.01853 | -0.0443 | 94.204
15 | 1.7688 | 0.02024 | -0.0407 | 87.3913
15.5 | 1.7858 | 0.02242 | -0.0368 | 79.6521
16 | 1.7988 | 0.025 | -0.033 | 71.952
16.5 | 1.8151 | 0.02748 | -0.03 | 66.0517
17 | 1.8308 | 0.03017 | -0.0276 | 60.6828
17.5 | 1.831 | 0.03449 | -0.0249 | 53.0879
18 | 1.8301 | 0.03932 | -0.0231 | 46.5437
18.5 | 1.8412 | 0.04326 | -0.0223 | 42.5613
19 | 1.8445 | 0.04823 | -0.0219 | 38.2438
19.5 | 1.8319 | 0.05542 | -0.0223 | 33.0549
20 | 1.8073 | 0.06441 | -0.0236 | 28.0593

## 109. Re 10M Mach 0.25 (1)
BIGFOIL.COM POLAR EXPORT
goe602
GOE 602 |  |  |  | Cl Max: | 1.452 | at alpha= | 9.5 | deg
JavaFoil+Calcfoil stall+Eppler ext transition |  |  |  | L/D Max: | 154.999 | at alpha= | 7.5 | deg
Re: | 10000000 |  |  | Cd Min: | 0.00456 | at alpha= | 0 | deg
Mach: | 0.25 |  |  | Cl=0 at alpha= | -4.2632 | deg
|  |  |  | @ Cl=0.1, Cd= | 0.0054983
|  |  |  | @ Cl=0.4, Cd= | 0.0055232
|  |  |  | @ Cl=0.6, Cd= | 0.004944
alpha (deg) | Cl | Cd | Cm | Cl/Cd
-14.5 | -0.305 | 0.11098 | -0.029 | -2.747
-14 | -0.343 | 0.10365 | -0.03 | -3.307
-13.5 | -0.376 | 0.09566 | -0.03 | -3.928
-13 | -0.403 | 0.08894 | -0.031 | -4.535
-12.5 | -0.425 | 0.08301 | -0.033 | -5.123
-12 | -0.441 | 0.07565 | -0.035 | -5.829
-11.5 | -0.45 | 0.07072 | -0.036 | -6.359
-11 | -0.452 | 0.06465 | -0.039 | -6.994
-10.5 | -0.448 | 0.05861 | -0.042 | -7.651
-10 | -0.439 | 0.05252 | -0.046 | -8.355
-9.5 | -0.5 | 0.00809 | -0.073 | -61.866
-9 | -0.477 | 0.00701 | -0.075 | -68.018
-8.5 | -0.441 | 0.00657 | -0.077 | -67.13
-8 | -0.4 | 0.00584 | -0.078 | -68.419
-7.5 | -0.354 | 0.00563 | -0.079 | -62.895
-7 | -0.303 | 0.00563 | -0.08 | -53.794
-6.5 | -0.25 | 0.00581 | -0.082 | -43.01
-6 | -0.196 | 0.00533 | -0.083 | -36.719
-5.5 | -0.14 | 0.0056 | -0.084 | -25.045
-5 | -0.084 | 0.00564 | -0.085 | -14.907
-4.5 | -0.027 | 0.00516 | -0.087 | -5.277
-4 | 0.03 | 0.00504 | -0.088 | 6.024
-3.5 | 0.088 | 0.00548 | -0.089 | 16.125
-3 | 0.147 | 0.00557 | -0.09 | 26.343
-2.5 | 0.206 | 0.00509 | -0.092 | 40.404
-2 | 0.265 | 0.00562 | -0.093 | 47.089
-1.5 | 0.324 | 0.00506 | -0.094 | 63.991
-1 | 0.383 | 0.00565 | -0.095 | 67.787
-0.5 | 0.442 | 0.00521 | -0.096 | 84.888
0 | 0.505 | 0.00456 | -0.097 | 110.741
0.5 | 0.564 | 0.00513 | -0.099 | 109.958
1 | 0.624 | 0.00482 | -0.1 | 129.453
1.5 | 0.683 | 0.00586 | -0.101 | 116.52
2 | 0.743 | 0.00483 | -0.102 | 153.742
2.5 | 0.802 | 0.00611 | -0.103 | 131.312
3 | 0.861 | 0.00709 | -0.104 | 121.496
3.5 | 0.92 | 0.00731 | -0.105 | 125.808
4 | 0.978 | 0.00794 | -0.106 | 123.148
4.5 | 1.037 | 0.00813 | -0.107 | 127.448
5 | 1.094 | 0.00846 | -0.108 | 129.363
5.5 | 1.15 | 0.00898 | -0.109 | 128.094
6 | 1.206 | 0.00935 | -0.11 | 128.882
6.5 | 1.26 | 0.00968 | -0.111 | 130.115
7 | 1.312 | 0.01009 | -0.112 | 130.017
7.5 | 1.355 | 0.00874 | -0.113 | 154.999
8 | 1.391 | 0.00904 | -0.114 | 153.902
8.5 | 1.421 | 0.00953 | -0.115 | 149.01
9 | 1.441 | 0.01021 | -0.116 | 141.106
9.5 | 1.452 | 0.01092 | -0.117 | 132.901
10 | 1.451 | 0.0117 | -0.118 | 124.037
10.5 | 1.438 | 0.01251 | -0.119 | 114.91
11 | 1.412 | 0.01341 | -0.12 | 105.319
11.5 | 1.373 | 0.01419 | -0.12 | 96.746
12 | 1.32 | 0.01525 | -0.121 | 86.547
12.5 | 1.221 | 0.02179 | -0.119 | 56.025
13 | 1.13 | 0.02554 | -0.118 | 44.256
13.5 | 1.034 | 0.02862 | -0.117 | 36.139
14 | 0.891 | 0.04724 | -0.108 | 18.871
14.5 | 0.722 | 0.10161 | -0.074 | 7.101

## 110. Re 10M Mach 0.25 (2)
BIGFOIL.COM POLAR EXPORT
goe602
GOE 602 |  |  |  | Cl Max: | 1.7097 | at alpha= | 14.5 | deg
XFOIL ncrit=9 |  |  |  | L/D Max: | 137.241 | at alpha= | 4.5 | deg
Re: | 10000000 |  |  | Cd Min: | 0.2028 | at alpha= | -17.5 | deg
Mach: | 0.25 |  |  | Cl=0 at alpha= | -3.8721 | deg
|  |  |  | @ Cl=0.1, Cd= | 0.00525
|  |  |  | @ Cl=0.4, Cd= | 0.0055133
|  |  |  | @ Cl=0.6, Cd= | 0.0055412
alpha (deg) | Cl | Cd | Cm | Cl/Cd
-17.5 | -0.5303 | 0.2028 | -0.0012 | -2.6149
-17 | -0.517 | 0.19583 | -0.0038 | -2.64
-16.5 | -0.5064 | 0.18792 | -0.0066 | -2.6948
-16 | -0.5072 | 0.17517 | -0.0102 | -2.8955
-15 | -0.5448 | 0.14375 | -0.0213 | -3.7899
-14.5 | -0.5442 | 0.13521 | -0.0246 | -4.0249
-14 | -0.5662 | 0.12209 | -0.03 | -4.6376
-13.5 | -0.5735 | 0.11306 | -0.0334 | -5.0725
-13 | -0.8727 | 0.04575 | -0.0881 | -19.0754
-12.5 | -0.9219 | 0.02556 | -0.1129 | -36.0681
-12 | -0.8944 | 0.01662 | -0.118 | -53.8147
-11.5 | -0.839 | 0.01337 | -0.1189 | -62.7524
-11 | -0.7914 | 0.01163 | -0.1163 | -68.0482
-10.5 | -0.7429 | 0.01042 | -0.1134 | -71.2956
-10 | -0.69 | 0.00956 | -0.1111 | -72.1757
-9.5 | -0.635 | 0.0089 | -0.1093 | -71.3483
-9 | -0.5812 | 0.00805 | -0.1074 | -72.1988
-8.5 | -0.5256 | 0.00745 | -0.1058 | -70.5503
-8 | -0.469 | 0.00699 | -0.1046 | -67.0959
-7.5 | -0.4115 | 0.00665 | -0.1036 | -61.8797
-7 | -0.3548 | 0.00623 | -0.1025 | -56.9502
-6.5 | -0.298 | 0.00596 | -0.1015 | -50
-6 | -0.2415 | 0.00573 | -0.1006 | -42.1466
-5.5 | -0.185 | 0.00556 | -0.0998 | -33.2734
-5 | -0.1284 | 0.00542 | -0.099 | -23.69
-4.5 | -0.0716 | 0.00532 | -0.0984 | -13.4586
-4 | -0.0146 | 0.00527 | -0.0979 | -2.7704
-3.5 | 0.0425 | 0.00527 | -0.0974 | 8.0645
-3 | 0.0992 | 0.00525 | -0.0969 | 18.8952
-2.5 | 0.155 | 0.00525 | -0.0963 | 29.5238
-2 | 0.2091 | 0.00539 | -0.0954 | 38.7941
-1 | 0.321 | 0.00556 | -0.0945 | 57.7338
-0.5 | 0.3774 | 0.00555 | -0.0941 | 68
0 | 0.4328 | 0.00546 | -0.0936 | 79.2674
0.5 | 0.4872 | 0.00532 | -0.093 | 91.5789
1 | 0.5425 | 0.00536 | -0.0925 | 101.2127
1.5 | 0.596 | 0.00553 | -0.0917 | 107.7758
2 | 0.6496 | 0.00568 | -0.0909 | 114.3662
2.5 | 0.6993 | 0.00574 | -0.0894 | 121.8293
3 | 0.7452 | 0.00627 | -0.0872 | 118.8517
3.5 | 0.7983 | 0.00646 | -0.0862 | 123.5759
4 | 0.8514 | 0.00647 | -0.0851 | 131.592
4.5 | 0.9003 | 0.00656 | -0.0831 | 137.2409
5 | 0.9803 | 0.00729 | -0.0883 | 134.4719
5.5 | 1.0325 | 0.00763 | -0.0869 | 135.3211
6 | 1.0838 | 0.00795 | -0.0854 | 136.327
6.5 | 1.1341 | 0.00833 | -0.0836 | 136.1465
7 | 1.1849 | 0.00869 | -0.0818 | 136.3521
7.5 | 1.2346 | 0.00911 | -0.0799 | 135.5214
8 | 1.2834 | 0.00959 | -0.0777 | 133.8269
8.5 | 1.3323 | 0.01004 | -0.0756 | 132.6992
9 | 1.3799 | 0.01055 | -0.0731 | 130.7962
9.5 | 1.4252 | 0.01116 | -0.0702 | 127.7061
10 | 1.4681 | 0.01184 | -0.0669 | 123.9949
10.5 | 1.5045 | 0.01251 | -0.0622 | 120.2638
11 | 1.5398 | 0.01322 | -0.0574 | 116.475
11.5 | 1.5748 | 0.01411 | -0.0528 | 111.6088
12 | 1.6109 | 0.01517 | -0.0488 | 106.1898
12.5 | 1.6471 | 0.01648 | -0.0452 | 99.9454
13 | 1.6754 | 0.01818 | -0.0407 | 92.1562
13.5 | 1.6986 | 0.02019 | -0.036 | 84.1308
14 | 1.707 | 0.02328 | -0.0305 | 73.3247
14.5 | 1.7097 | 0.02708 | -0.0255 | 63.1352
15 | 1.7076 | 0.0317 | -0.0215 | 53.8675
15.5 | 1.6966 | 0.0377 | -0.0188 | 45.0027
16 | 1.6775 | 0.04533 | -0.0177 | 37.0064
16.5 | 1.66 | 0.05349 | -0.0181 | 31.0338
17 | 1.6351 | 0.0631 | -0.0197 | 25.9128
17.5 | 1.5965 | 0.07494 | -0.0229 | 21.3037
18 | 1.551 | 0.08785 | -0.0267 | 17.6551
18.5 | 1.5171 | 0.09873 | -0.0293 | 15.3662
19 | 1.4787 | 0.11016 | -0.0321 | 13.4232
19.5 | 1.4384 | 0.125 | -0.0398 | 11.5072

## 111. Re 10M Mach 0.50 (1)
BIGFOIL.COM POLAR EXPORT
goe602
GOE 602 |  |  |  | Cl Max: | 1.446 | at alpha= | 7.5 | deg
JavaFoil+Calcfoil stall+Eppler ext transition |  |  |  | L/D Max: | 152.255 | at alpha= | 4.5 | deg
Re: | 10000000 |  |  | Cd Min: | 0.00471 | at alpha= | -0.5 | deg
Mach: | 0.5 |  |  | Cl=0 at alpha= | -4.2656 | deg
|  |  |  | @ Cl=0.1, Cd= | 0.0057488
|  |  |  | @ Cl=0.4, Cd= | 0.0051251
|  |  |  | @ Cl=0.6, Cd= | 0.0051118
alpha (deg) | Cl | Cd | Cm | Cl/Cd
-20 | -0.793 | 0.14826 | -0.032 | -5.351
-19.5 | -0.77 | 0.14221 | -0.032 | -5.412
-19 | -0.748 | 0.14403 | -0.034 | -5.19
-18.5 | -0.725 | 0.131 | -0.036 | -5.535
-18 | -0.7 | 0.1302 | -0.036 | -5.376
-17.5 | -0.675 | 0.12457 | -0.036 | -5.419
-17 | -0.652 | 0.11467 | -0.038 | -5.684
-16.5 | -0.626 | 0.11143 | -0.038 | -5.618
-16 | -0.601 | 0.10824 | -0.038 | -5.549
-15.5 | -0.575 | 0.104 | -0.038 | -5.527
-15 | -0.549 | 0.10073 | -0.037 | -5.45
-14.5 | -0.524 | 0.10145 | -0.038 | -5.166
-14 | -0.499 | 0.09769 | -0.038 | -5.111
-13.5 | -0.474 | 0.0947 | -0.039 | -5.009
-13 | -0.45 | 0.09052 | -0.04 | -4.968
-12.5 | -0.424 | 0.08448 | -0.04 | -5.024
-12 | -0.4 | 0.0764 | -0.042 | -5.233
-11.5 | -0.375 | 0.07048 | -0.044 | -5.323
-11 | -0.351 | 0.06419 | -0.046 | -5.469
-10.5 | -0.326 | 0.05901 | -0.049 | -5.531
-10 | -0.302 | 0.05387 | -0.052 | -5.607
-9.5 | -0.278 | 0.04756 | -0.056 | -5.853
-9 | -0.265 | 0.02893 | -0.069 | -9.172
-8.5 | -0.221 | 0.05264 | -0.044 | -4.191
-8 | -0.254 | 0.05316 | -0.041 | -4.776
-7.5 | -0.288 | 0.044 | -0.046 | -6.552
-7 | -0.315 | 0.0061 | -0.09 | -51.636
-6.5 | -0.266 | 0.00574 | -0.091 | -46.352
-6 | -0.211 | 0.0058 | -0.093 | -36.445
-5.5 | -0.153 | 0.00597 | -0.094 | -25.648
-5 | -0.093 | 0.00592 | -0.095 | -15.633
-4.5 | -0.03 | 0.0054 | -0.097 | -5.571
-4 | 0.034 | 0.00529 | -0.098 | 6.367
-3.5 | 0.098 | 0.00575 | -0.1 | 17.1
-3 | 0.164 | 0.00571 | -0.101 | 28.66
-2.5 | 0.229 | 0.00519 | -0.102 | 44.218
-2 | 0.295 | 0.00513 | -0.104 | 57.539
-1.5 | 0.361 | 0.00516 | -0.105 | 70.008
-1 | 0.428 | 0.0051 | -0.106 | 83.973
-0.5 | 0.494 | 0.00471 | -0.108 | 105.024
0 | 0.564 | 0.00545 | -0.109 | 103.504
0.5 | 0.63 | 0.00483 | -0.11 | 130.458
1 | 0.697 | 0.006 | -0.111 | 116.061
1.5 | 0.763 | 0.00529 | -0.113 | 144.254
2 | 0.829 | 0.00625 | -0.114 | 132.789
2.5 | 0.895 | 0.00667 | -0.115 | 134.286
3 | 0.961 | 0.00785 | -0.116 | 122.329
3.5 | 1.026 | 0.00815 | -0.118 | 125.885
4 | 1.09 | 0.00889 | -0.119 | 122.654
4.5 | 1.154 | 0.00758 | -0.12 | 152.255
5 | 1.216 | 0.00996 | -0.121 | 122.075
5.5 | 1.276 | 0.01055 | -0.122 | 120.908
6 | 1.332 | 0.01114 | -0.123 | 119.568
6.5 | 1.386 | 0.01172 | -0.125 | 118.179
7 | 1.433 | 0.01254 | -0.126 | 114.256
7.5 | 1.446 | 0.01326 | -0.127 | 109.05
8 | 1.415 | 0.01495 | -0.128 | 94.649
8.5 | 1.244 | 0.01451 | -0.129 | 85.736
9 | 0.709 | 0.06336 | -0.06 | 11.187
9.5 | 0.736 | 0.06759 | -0.062 | 10.888
10 | 0.763 | 0.07266 | -0.063 | 10.498
10.5 | 0.955 | 0.02223 | -0.129 | 42.965
11 | 0.978 | 0.02528 | -0.129 | 38.683
11.5 | 0.99 | 0.03109 | -0.126 | 31.837
12 | 0.977 | 0.04577 | -0.119 | 21.34
12.5 | 0.998 | 0.05141 | -0.118 | 19.41

## 112. Re 10M Mach 0.50 (2)
BIGFOIL.COM POLAR EXPORT
goe602
GOE 602 |  |  |  | Cl Max: | 1.3908 | at alpha= | 8.5 | deg
XFOIL ncrit=9 |  |  |  | L/D Max: | 136.366 | at alpha= | 5.5 | deg
Re: | 10000000 |  |  | Cd Min: | 0.11397 | at alpha= | 13.5 | deg
Mach: | 0.5 |  |  | Cl=0 at alpha= | -99 | deg
|  |  |  | @ Cl=0.1, Cd= | 0.00566
|  |  |  | @ Cl=0.4, Cd= | 0.00566
|  |  |  | @ Cl=0.6, Cd= | 0.0056038
alpha (deg) | Cl | Cd | Cm | Cl/Cd
0 | 0.4834 | 0.00566 | -0.1028 | 85.4064
0.5 | 0.5459 | 0.00564 | -0.102 | 96.7908
1 | 0.6056 | 0.0056 | -0.1007 | 108.1429
1.5 | 0.6653 | 0.00583 | -0.0993 | 114.1166
2 | 0.7229 | 0.00616 | -0.0974 | 117.3539
3 | 0.8284 | 0.00677 | -0.0918 | 122.3634
3.5 | 0.8902 | 0.00691 | -0.0902 | 128.8278
4 | 0.9494 | 0.00697 | -0.088 | 136.2123
4.5 | 0.994 | 0.00745 | -0.0827 | 133.4228
5 | 1.0906 | 0.00801 | -0.088 | 136.1548
5.5 | 1.1482 | 0.00842 | -0.0847 | 136.3658
6 | 1.2041 | 0.00892 | -0.0807 | 134.9888
6.5 | 1.2596 | 0.00944 | -0.0764 | 133.4322
7 | 1.3075 | 0.01004 | -0.0703 | 130.2291
7.5 | 1.3491 | 0.01099 | -0.063 | 122.7571
8 | 1.3847 | 0.01255 | -0.055 | 110.3347
8.5 | 1.3908 | 0.01569 | -0.0444 | 88.6424
9 | 1.3747 | 0.02044 | -0.0336 | 67.2554
9.5 | 1.3599 | 0.02606 | -0.0255 | 52.1834
10 | 1.3399 | 0.033 | -0.0199 | 40.603
10.5 | 1.316 | 0.04131 | -0.0176 | 31.8567
11 | 1.2842 | 0.05152 | -0.0186 | 24.9262
11.5 | 1.2501 | 0.06299 | -0.0219 | 19.846
12 | 1.2125 | 0.0755 | -0.0264 | 16.0596
12.5 | 1.1732 | 0.08852 | -0.0314 | 13.2535
13 | 1.1382 | 0.10077 | -0.0356 | 11.295
13.5 | 1.1039 | 0.11397 | -0.0409 | 9.6859

## 113. Re 12M Mach 0.00 (1)
BIGFOIL.COM POLAR EXPORT
goe602
GOE 602 |  |  |  | Cl Max: | 1.478 | at alpha= | 11 | deg
JavaFoil+Calcfoil stall+Eppler ext transition |  |  |  | L/D Max: | 162.315 | at alpha= | 7.5 | deg
Re: | 12000000 |  |  | Cd Min: | 0.00453 | at alpha= | 0 | deg
Mach: | 0 |  |  | Cl=0 at alpha= | -4.2636 | deg
|  |  |  | @ Cl=0.1, Cd= | 0.0052925
|  |  |  | @ Cl=0.4, Cd= | 0.00499
|  |  |  | @ Cl=0.6, Cd= | 0.0055124
alpha (deg) | Cl | Cd | Cm | Cl/Cd
-15.5 | -0.496 | 0.10783 | -0.029 | -4.601
-15 | -0.507 | 0.10077 | -0.031 | -5.029
-14.5 | -0.515 | 0.09569 | -0.031 | -5.382
-14 | -0.521 | 0.08966 | -0.033 | -5.812
-13.5 | -0.525 | 0.08384 | -0.034 | -6.256
-13 | -0.525 | 0.07952 | -0.035 | -6.599
-12.5 | -0.522 | 0.0738 | -0.036 | -7.076
-12 | -0.517 | 0.06712 | -0.039 | -7.707
-11.5 | -0.508 | 0.06159 | -0.042 | -8.254
-11 | -0.514 | 0.04127 | -0.053 | -12.462
-10.5 | -0.552 | 0.01112 | -0.066 | -49.647
-10 | -0.544 | 0.00717 | -0.07 | -75.875
-9.5 | -0.513 | 0.00699 | -0.072 | -73.408
-9 | -0.477 | 0.00596 | -0.073 | -80.073
-8.5 | -0.437 | 0.00579 | -0.074 | -75.472
-8 | -0.393 | 0.0056 | -0.075 | -70.205
-7.5 | -0.346 | 0.00585 | -0.077 | -59.201
-7 | -0.296 | 0.00572 | -0.078 | -51.662
-6.5 | -0.243 | 0.00526 | -0.079 | -46.269
-6 | -0.19 | 0.0055 | -0.08 | -34.6
-5.5 | -0.136 | 0.0052 | -0.081 | -26.236
-5 | -0.082 | 0.00546 | -0.083 | -14.979
-4.5 | -0.026 | 0.00499 | -0.084 | -5.289
-4 | 0.029 | 0.005 | -0.085 | 5.883
-3.5 | 0.086 | 0.0054 | -0.086 | 15.863
-3 | 0.142 | 0.00497 | -0.087 | 28.644
-2.5 | 0.199 | 0.00496 | -0.089 | 40.158
-2 | 0.256 | 0.00545 | -0.09 | 47.049
-1.5 | 0.314 | 0.00545 | -0.091 | 57.524
-1 | 0.371 | 0.00493 | -0.092 | 75.352
-0.5 | 0.429 | 0.00505 | -0.093 | 84.876
0 | 0.489 | 0.00453 | -0.094 | 108.007
0.5 | 0.546 | 0.00541 | -0.095 | 100.958
1 | 0.604 | 0.00552 | -0.097 | 109.421
1.5 | 0.662 | 0.0057 | -0.098 | 116.17
2 | 0.719 | 0.0051 | -0.099 | 140.905
2.5 | 0.777 | 0.00577 | -0.1 | 134.687
3 | 0.834 | 0.00667 | -0.101 | 125.1
3.5 | 0.891 | 0.00699 | -0.102 | 127.49
4 | 0.948 | 0.00761 | -0.103 | 124.601
4.5 | 1.005 | 0.00781 | -0.104 | 128.603
5 | 1.061 | 0.008 | -0.105 | 132.639
5.5 | 1.116 | 0.00826 | -0.106 | 135.059
6 | 1.17 | 0.0087 | -0.107 | 134.454
6.5 | 1.223 | 0.00904 | -0.108 | 135.318
7 | 1.275 | 0.00935 | -0.109 | 136.386
7.5 | 1.32 | 0.00813 | -0.11 | 162.315
8 | 1.36 | 0.00845 | -0.111 | 160.878
8.5 | 1.395 | 0.0105 | -0.112 | 132.859
9 | 1.425 | 0.00941 | -0.113 | 151.359
9.5 | 1.448 | 0.00989 | -0.114 | 146.425
10 | 1.465 | 0.01051 | -0.114 | 139.354
10.5 | 1.475 | 0.01109 | -0.115 | 132.977
11 | 1.478 | 0.01166 | -0.116 | 126.744
11.5 | 1.473 | 0.01232 | -0.117 | 119.576
12 | 1.462 | 0.01337 | -0.118 | 109.336
12.5 | 1.443 | 0.01393 | -0.118 | 103.608
13 | 1.419 | 0.01502 | -0.119 | 94.43
13.5 | 1.389 | 0.01561 | -0.12 | 88.985
14 | 1.322 | 0.02116 | -0.117 | 62.475
14.5 | 1.271 | 0.024 | -0.117 | 52.987
15 | 1.218 | 0.02737 | -0.116 | 44.499
15.5 | 1.168 | 0.02985 | -0.116 | 39.128
16 | 1.113 | 0.03379 | -0.115 | 32.931

## 114. Re 12M Mach 0.00 (2)
BIGFOIL.COM POLAR EXPORT
goe602
GOE 602 |  |  |  | Cl Max: | 1.9031 | at alpha= | 19 | deg
XFOIL ncrit=9 |  |  |  | L/D Max: | 141.538 | at alpha= | 7 | deg
Re: | 12000000 |  |  | Cd Min: | 0.05119 | at alpha= | 20 | deg
Mach: | 0 |  |  | Cl=0 at alpha= | -3.8812 | deg
|  |  |  | @ Cl=0.1, Cd= | 0.0051899
|  |  |  | @ Cl=0.4, Cd= | 0.0053984
|  |  |  | @ Cl=0.6, Cd= | 0.0055429
alpha (deg) | Cl | Cd | Cm | Cl/Cd
-18 | -1.3411 | 0.03237 | -0.0988 | -41.4303
-17.5 | -1.3899 | 0.02687 | -0.0944 | -51.7268
-17 | -1.3588 | 0.02393 | -0.0953 | -56.7823
-16.5 | -1.3192 | 0.02174 | -0.096 | -60.6808
-16 | -1.277 | 0.01953 | -0.0967 | -65.3866
-15.5 | -1.2278 | 0.01813 | -0.0976 | -67.722
-15 | -1.1782 | 0.01638 | -0.0986 | -71.9292
-14.5 | -1.1335 | 0.01488 | -0.0981 | -76.1761
-14 | -1.086 | 0.01352 | -0.0978 | -80.3254
-13.5 | -1.0291 | 0.01213 | -0.0995 | -84.8392
-13 | -0.9662 | 0.01099 | -0.1022 | -87.9163
-12.5 | -0.9105 | 0.01024 | -0.1029 | -88.916
-12 | -0.8561 | 0.00965 | -0.1031 | -88.715
-11.5 | -0.8066 | 0.00918 | -0.1021 | -87.8649
-11 | -0.757 | 0.00873 | -0.1011 | -86.7125
-10 | -0.6549 | 0.00786 | -0.0996 | -83.3206
-9.5 | -0.6036 | 0.00736 | -0.0988 | -82.0109
-9 | -0.5516 | 0.00694 | -0.0982 | -79.4813
-8.5 | -0.4983 | 0.00665 | -0.0977 | -74.9323
-8 | -0.4445 | 0.00638 | -0.0973 | -69.6708
-7.5 | -0.3911 | 0.00605 | -0.0969 | -64.6446
-7 | -0.3375 | 0.00582 | -0.0964 | -57.9897
-6.5 | -0.2838 | 0.00564 | -0.096 | -50.3191
-6 | -0.2303 | 0.00547 | -0.0955 | -42.1024
-5.5 | -0.1765 | 0.00533 | -0.0951 | -33.1144
-5 | -0.122 | 0.00525 | -0.0947 | -23.2381
-4.5 | -0.0676 | 0.00515 | -0.0944 | -13.1262
-4 | -0.013 | 0.00513 | -0.0941 | -2.5341
-3.5 | 0.0417 | 0.00513 | -0.0939 | 8.1287
-2.5 | 0.1488 | 0.00524 | -0.0929 | 28.3969
-2 | 0.2018 | 0.00533 | -0.0923 | 37.8612
-1.5 | 0.256 | 0.0054 | -0.092 | 47.4074
-1 | 0.3108 | 0.00545 | -0.0918 | 57.0275
-0.5 | 0.3653 | 0.00545 | -0.0915 | 67.0275
0 | 0.4191 | 0.00537 | -0.0911 | 78.0447
0.5 | 0.4722 | 0.00529 | -0.0907 | 89.2628
1 | 0.5251 | 0.0053 | -0.0902 | 99.0755
1.5 | 0.5773 | 0.00546 | -0.0895 | 105.7326
2 | 0.6293 | 0.00565 | -0.0889 | 111.3805
2.5 | 0.6788 | 0.00571 | -0.0878 | 118.8792
3 | 0.7237 | 0.00617 | -0.0859 | 117.2934
3.5 | 0.7761 | 0.00627 | -0.0853 | 123.7799
4 | 0.8292 | 0.00636 | -0.0849 | 130.3774
5 | 0.9234 | 0.00695 | -0.0816 | 132.8633
5.5 | 0.9951 | 0.00718 | -0.0856 | 138.5933
6 | 1.0532 | 0.00749 | -0.0864 | 140.6142
6.5 | 1.1019 | 0.00783 | -0.0852 | 140.728
7 | 1.1507 | 0.00813 | -0.084 | 141.5375
7.5 | 1.1988 | 0.00848 | -0.0826 | 141.3679
8 | 1.2459 | 0.00888 | -0.0812 | 140.3041
8.5 | 1.2934 | 0.00925 | -0.0798 | 139.827
9 | 1.3404 | 0.00964 | -0.0785 | 139.0456
9.5 | 1.3859 | 0.0101 | -0.0768 | 137.2178
10 | 1.4304 | 0.0106 | -0.0751 | 134.9434
10.5 | 1.473 | 0.01117 | -0.0729 | 131.8711
11 | 1.516 | 0.01166 | -0.071 | 130.0172
11.5 | 1.5572 | 0.0122 | -0.0688 | 127.6393
12 | 1.5937 | 0.01274 | -0.0656 | 125.0942
12.5 | 1.6254 | 0.01334 | -0.0615 | 121.8441
13 | 1.6575 | 0.01407 | -0.0579 | 117.8038
13.5 | 1.6907 | 0.01499 | -0.0548 | 112.7885
14 | 1.7282 | 0.01596 | -0.0529 | 108.2832
14.5 | 1.758 | 0.01719 | -0.0498 | 102.2688
15 | 1.7835 | 0.01862 | -0.0463 | 95.7841
16 | 1.8289 | 0.02187 | -0.0396 | 83.626
16.5 | 1.8497 | 0.02372 | -0.0366 | 77.9806
18 | 1.8835 | 0.03234 | -0.0279 | 58.2406
18.5 | 1.8954 | 0.03557 | -0.0262 | 53.2865
19 | 1.9031 | 0.03945 | -0.0249 | 48.2408
19.5 | 1.9003 | 0.04474 | -0.0241 | 42.4743
20 | 1.8906 | 0.05119 | -0.0239 | 36.933

## 115. Re 12M Mach 0.10 (1)
BIGFOIL.COM POLAR EXPORT
goe602
GOE 602 |  |  |  | Cl Max: | 1.472 | at alpha= | 10.5 | deg
JavaFoil+Calcfoil stall+Eppler ext transition |  |  |  | L/D Max: | 163.043 | at alpha= | 7.5 | deg
Re: | 12000000 |  |  | Cd Min: | 0.00455 | at alpha= | 0 | deg
Mach: | 0.1 |  |  | Cl=0 at alpha= | -4.2632 | deg
|  |  |  | @ Cl=0.1, Cd= | 0.0053268
|  |  |  | @ Cl=0.4, Cd= | 0.0049871
|  |  |  | @ Cl=0.6, Cd= | 0.0055435
alpha (deg) | Cl | Cd | Cm | Cl/Cd
-15 | -0.483 | 0.1039 | -0.03 | -4.644
-14.5 | -0.494 | 0.09735 | -0.031 | -5.074
-14 | -0.503 | 0.09147 | -0.032 | -5.499
-13.5 | -0.509 | 0.08551 | -0.034 | -5.957
-13 | -0.512 | 0.07953 | -0.035 | -6.443
-12.5 | -0.512 | 0.07512 | -0.036 | -6.811
-12 | -0.509 | 0.06892 | -0.038 | -7.38
-11.5 | -0.501 | 0.06334 | -0.041 | -7.915
-11 | -0.496 | 0.05281 | -0.047 | -9.394
-10.5 | -0.513 | 0.0256 | -0.06 | -20.04
-10 | -0.542 | 0.00737 | -0.07 | -73.519
-9.5 | -0.513 | 0.00705 | -0.072 | -72.764
-9 | -0.478 | 0.00611 | -0.073 | -78.236
-8.5 | -0.438 | 0.00586 | -0.074 | -74.717
-8 | -0.394 | 0.00565 | -0.076 | -69.787
-7.5 | -0.348 | 0.00593 | -0.077 | -58.619
-7 | -0.297 | 0.00568 | -0.078 | -52.286
-6.5 | -0.244 | 0.00529 | -0.079 | -46.218
-6 | -0.191 | 0.00557 | -0.081 | -34.31
-5.5 | -0.137 | 0.00515 | -0.082 | -26.62
-5 | -0.082 | 0.00542 | -0.083 | -15.146
-4.5 | -0.027 | 0.00504 | -0.084 | -5.267
-4 | 0.03 | 0.00504 | -0.086 | 5.865
-3.5 | 0.086 | 0.00543 | -0.087 | 15.866
-3 | 0.143 | 0.00501 | -0.088 | 28.564
-2.5 | 0.2 | 0.005 | -0.089 | 40.065
-2 | 0.258 | 0.0054 | -0.09 | 47.737
-1.5 | 0.315 | 0.0054 | -0.091 | 58.3
-1 | 0.373 | 0.00488 | -0.093 | 76.517
-0.5 | 0.431 | 0.00511 | -0.094 | 84.308
0 | 0.491 | 0.00455 | -0.095 | 107.929
0.5 | 0.549 | 0.00535 | -0.096 | 102.545
1 | 0.607 | 0.00557 | -0.097 | 108.985
1.5 | 0.665 | 0.00495 | -0.098 | 134.437
2 | 0.723 | 0.00507 | -0.099 | 142.442
2.5 | 0.78 | 0.00579 | -0.1 | 134.733
3 | 0.838 | 0.00671 | -0.101 | 124.94
3.5 | 0.895 | 0.007 | -0.102 | 127.944
4 | 0.953 | 0.00762 | -0.103 | 125.09
4.5 | 1.01 | 0.00787 | -0.105 | 128.308
5 | 1.066 | 0.00799 | -0.106 | 133.316
5.5 | 1.121 | 0.00831 | -0.107 | 134.818
6 | 1.175 | 0.00877 | -0.108 | 133.944
6.5 | 1.229 | 0.00908 | -0.108 | 135.392
7 | 1.281 | 0.00946 | -0.109 | 135.362
7.5 | 1.325 | 0.00813 | -0.11 | 163.043
8 | 1.365 | 0.00846 | -0.111 | 161.357
8.5 | 1.4 | 0.0089 | -0.112 | 157.253
9 | 1.428 | 0.00952 | -0.113 | 150.052
9.5 | 1.45 | 0.01001 | -0.114 | 144.822
10 | 1.465 | 0.01061 | -0.115 | 138.103
10.5 | 1.472 | 0.01125 | -0.116 | 130.866
11 | 1.472 | 0.01196 | -0.117 | 123.008
11.5 | 1.463 | 0.01251 | -0.117 | 116.959
12 | 1.447 | 0.01363 | -0.118 | 106.153
12.5 | 1.424 | 0.01411 | -0.119 | 100.919
13 | 1.394 | 0.01537 | -0.12 | 90.716
13.5 | 1.34 | 0.01954 | -0.119 | 68.57
14 | 1.282 | 0.02218 | -0.118 | 57.814
14.5 | 1.224 | 0.0256 | -0.117 | 47.804
15 | 1.172 | 0.02739 | -0.117 | 42.777
15.5 | 1.109 | 0.03163 | -0.116 | 35.072

## 116. Re 12M Mach 0.10 (2)
BIGFOIL.COM POLAR EXPORT
goe602
GOE 602 |  |  |  | Cl Max: | 1.8856 | at alpha= | 19 | deg
XFOIL ncrit=9 |  |  |  | L/D Max: | 141.603 | at alpha= | 7 | deg
Re: | 12000000 |  |  | Cd Min: | 0.05808 | at alpha= | 20 | deg
Mach: | 0.1 |  |  | Cl=0 at alpha= | -3.8784 | deg
|  |  |  | @ Cl=0.1, Cd= | 0.0051749
|  |  |  | @ Cl=0.4, Cd= | 0.0054054
|  |  |  | @ Cl=0.6, Cd= | 0.0055419
alpha (deg) | Cl | Cd | Cm | Cl/Cd
-17 | -1.2832 | 0.03186 | -0.1005 | -40.2762
-16.5 | -1.3036 | 0.02712 | -0.0986 | -48.0678
-16 | -1.2761 | 0.02298 | -0.1001 | -55.5309
-15.5 | -1.2307 | 0.02101 | -0.1008 | -58.5769
-15 | -1.1865 | 0.01838 | -0.1017 | -64.5539
-14.5 | -1.1345 | 0.01655 | -0.1028 | -68.5498
-14 | -1.0948 | 0.01483 | -0.1009 | -73.8233
-13.5 | -1.0399 | 0.01324 | -0.1019 | -78.5423
-13 | -0.9767 | 0.01178 | -0.1044 | -82.9117
-12.5 | -0.9198 | 0.0107 | -0.1052 | -85.9626
-12 | -0.8645 | 0.00995 | -0.1054 | -86.8844
-11.5 | -0.8145 | 0.00942 | -0.1042 | -86.465
-11 | -0.7644 | 0.00893 | -0.1029 | -85.5991
-10.5 | -0.7133 | 0.00845 | -0.1019 | -84.4142
-10 | -0.6607 | 0.00804 | -0.1011 | -82.1766
-9.5 | -0.6089 | 0.00752 | -0.1002 | -80.9707
-9 | -0.5565 | 0.00704 | -0.0994 | -79.0483
-8.5 | -0.5029 | 0.00671 | -0.0988 | -74.9478
-8 | -0.4485 | 0.00644 | -0.0984 | -69.6429
-7.5 | -0.3944 | 0.00611 | -0.0978 | -64.5499
-7 | -0.3405 | 0.00585 | -0.0973 | -58.2051
-6.5 | -0.2862 | 0.00568 | -0.0968 | -50.3873
-6 | -0.2323 | 0.00549 | -0.0962 | -42.3133
-5.5 | -0.1781 | 0.00535 | -0.0957 | -33.2897
-5 | -0.1232 | 0.00526 | -0.0954 | -23.4221
-4.5 | -0.0684 | 0.00516 | -0.095 | -13.2558
-4 | -0.0134 | 0.00514 | -0.0947 | -2.607
-3.5 | 0.0417 | 0.00513 | -0.0944 | 8.1287
-3 | 0.0963 | 0.00517 | -0.094 | 18.6267
-2.5 | 0.1495 | 0.00524 | -0.0934 | 28.5305
-2 | 0.2028 | 0.00533 | -0.0928 | 38.0488
-1 | 0.3124 | 0.00546 | -0.0922 | 57.2161
-0.5 | 0.3672 | 0.00546 | -0.0919 | 67.2527
0 | 0.4213 | 0.00537 | -0.0915 | 78.4544
0.5 | 0.4748 | 0.0053 | -0.0911 | 89.5849
1 | 0.5279 | 0.0053 | -0.0906 | 99.6038
1.5 | 0.5802 | 0.00547 | -0.0899 | 106.0695
2 | 0.6325 | 0.00566 | -0.0892 | 111.7491
3 | 0.7274 | 0.00618 | -0.0862 | 117.7023
3.5 | 0.7801 | 0.00629 | -0.0856 | 124.0223
4 | 0.8336 | 0.00638 | -0.0851 | 130.6583
4.5 | 0.8809 | 0.00671 | -0.0835 | 131.2817
5 | 0.9281 | 0.00697 | -0.0817 | 133.1564
5.5 | 1.0023 | 0.00722 | -0.0861 | 138.8227
6 | 1.0588 | 0.00753 | -0.0865 | 140.6109
6.5 | 1.1077 | 0.00787 | -0.0851 | 140.7497
7 | 1.1569 | 0.00817 | -0.0839 | 141.6034
7.5 | 1.2052 | 0.00854 | -0.0824 | 141.1241
8 | 1.2526 | 0.00895 | -0.0809 | 139.9553
8.5 | 1.3005 | 0.00932 | -0.0794 | 139.5386
9 | 1.3477 | 0.00972 | -0.0779 | 138.6523
9.5 | 1.3933 | 0.01021 | -0.0761 | 136.4643
10 | 1.4377 | 0.01073 | -0.0741 | 133.9888
11 | 1.5239 | 0.0118 | -0.0698 | 129.1441
11.5 | 1.5647 | 0.01236 | -0.0672 | 126.5939
12 | 1.598 | 0.01293 | -0.0632 | 123.5886
12.5 | 1.6303 | 0.01361 | -0.0591 | 119.7869
13 | 1.6633 | 0.01445 | -0.0555 | 115.1073
13.5 | 1.6999 | 0.01549 | -0.0531 | 109.7418
14 | 1.7342 | 0.01658 | -0.0504 | 104.5959
14.5 | 1.761 | 0.018 | -0.0468 | 97.8333
15 | 1.7841 | 0.01963 | -0.0429 | 90.8864
15.5 | 1.8078 | 0.02126 | -0.0395 | 85.0329
16 | 1.8283 | 0.02319 | -0.0361 | 78.84
16.5 | 1.8472 | 0.02533 | -0.033 | 72.9254
17 | 1.8634 | 0.02783 | -0.0302 | 66.9565
17.5 | 1.8685 | 0.03143 | -0.0271 | 59.4496
18 | 1.8714 | 0.03557 | -0.0248 | 52.6118
18.5 | 1.8819 | 0.0393 | -0.0235 | 47.8855
19 | 1.8856 | 0.04402 | -0.0226 | 42.8351
19.5 | 1.877 | 0.05039 | -0.0223 | 37.2495
20 | 1.8607 | 0.05808 | -0.0229 | 32.0368

## 117. Re 12M Mach 0.25 (1)
BIGFOIL.COM POLAR EXPORT
goe602
GOE 602 |  |  |  | Cl Max: | 1.452 | at alpha= | 9.5 | deg
JavaFoil+Calcfoil stall+Eppler ext transition |  |  |  | L/D Max: | 159.198 | at alpha= | 7.5 | deg
Re: | 12000000 |  |  | Cd Min: | 0.00445 | at alpha= | -0.5 | deg
Mach: | 0.25 |  |  | Cl=0 at alpha= | -4.2632 | deg
|  |  |  | @ Cl=0.1, Cd= | 0.0053444
|  |  |  | @ Cl=0.4, Cd= | 0.0052402
|  |  |  | @ Cl=0.6, Cd= | 0.005104
alpha (deg) | Cl | Cd | Cm | Cl/Cd
-14.5 | -0.305 | 0.11075 | -0.029 | -2.753
-14 | -0.343 | 0.10348 | -0.03 | -3.312
-13.5 | -0.376 | 0.09567 | -0.031 | -3.928
-13 | -0.403 | 0.08904 | -0.031 | -4.531
-12.5 | -0.425 | 0.08183 | -0.033 | -5.198
-12 | -0.441 | 0.07531 | -0.035 | -5.86
-11.5 | -0.45 | 0.07033 | -0.037 | -6.399
-11 | -0.453 | 0.06419 | -0.04 | -7.05
-10.5 | -0.45 | 0.05651 | -0.044 | -7.967
-10 | -0.44 | 0.05106 | -0.047 | -8.616
-9.5 | -0.503 | 0.00786 | -0.073 | -64.025
-9 | -0.477 | 0.00678 | -0.075 | -70.342
-8.5 | -0.441 | 0.00598 | -0.077 | -73.736
-8 | -0.4 | 0.00625 | -0.078 | -64.001
-7.5 | -0.354 | 0.00606 | -0.079 | -58.45
-7 | -0.303 | 0.00581 | -0.08 | -52.143
-6.5 | -0.25 | 0.00568 | -0.082 | -43.96
-6 | -0.196 | 0.00566 | -0.083 | -34.579
-5.5 | -0.14 | 0.00521 | -0.084 | -26.951
-5 | -0.084 | 0.00547 | -0.085 | -15.377
-4.5 | -0.027 | 0.00507 | -0.087 | -5.367
-4 | 0.03 | 0.00496 | -0.088 | 6.115
-3.5 | 0.088 | 0.00544 | -0.089 | 16.256
-3 | 0.147 | 0.00497 | -0.09 | 29.551
-2.5 | 0.206 | 0.00496 | -0.092 | 41.437
-2 | 0.265 | 0.00548 | -0.093 | 48.249
-1.5 | 0.324 | 0.00552 | -0.094 | 58.589
-1 | 0.383 | 0.00556 | -0.095 | 68.977
-0.5 | 0.442 | 0.00445 | -0.096 | 99.523
0 | 0.505 | 0.00523 | -0.097 | 96.492
0.5 | 0.564 | 0.00469 | -0.099 | 120.317
1 | 0.624 | 0.00538 | -0.1 | 115.917
1.5 | 0.683 | 0.00498 | -0.101 | 137.247
2 | 0.743 | 0.00508 | -0.102 | 146.185
2.5 | 0.802 | 0.00592 | -0.103 | 135.409
3 | 0.861 | 0.00701 | -0.104 | 122.723
3.5 | 0.92 | 0.00713 | -0.105 | 128.974
4 | 0.978 | 0.0078 | -0.106 | 125.487
4.5 | 1.037 | 0.00669 | -0.107 | 155.075
5 | 1.094 | 0.00827 | -0.108 | 132.282
5.5 | 1.15 | 0.00869 | -0.109 | 132.374
6 | 1.206 | 0.00905 | -0.11 | 133.187
6.5 | 1.26 | 0.00941 | -0.111 | 133.935
7 | 1.312 | 0.00983 | -0.112 | 133.467
7.5 | 1.355 | 0.00851 | -0.113 | 159.198
8 | 1.391 | 0.00879 | -0.114 | 158.352
8.5 | 1.421 | 0.00936 | -0.115 | 151.747
9 | 1.441 | 0.01 | -0.116 | 144.069
9.5 | 1.452 | 0.01061 | -0.117 | 136.819
10 | 1.451 | 0.01136 | -0.118 | 127.717
10.5 | 1.438 | 0.01216 | -0.119 | 118.283
11 | 1.412 | 0.0132 | -0.12 | 106.943
11.5 | 1.373 | 0.0138 | -0.121 | 99.481
12 | 1.32 | 0.01491 | -0.121 | 88.529
12.5 | 1.224 | 0.02095 | -0.119 | 58.416
13 | 1.134 | 0.02435 | -0.118 | 46.592
13.5 | 1.04 | 0.02687 | -0.118 | 38.727
14 | 0.905 | 0.04113 | -0.111 | 21.993
14.5 | 0.725 | 0.09854 | -0.077 | 7.354

## 118. Re 12M Mach 0.25 (2)
BIGFOIL.COM POLAR EXPORT
goe602
GOE 602 |  |  |  | Cl Max: | 1.7483 | at alpha= | 15 | deg
XFOIL ncrit=9 |  |  |  | L/D Max: | 141.252 | at alpha= | 6.5 | deg
Re: | 12000000 |  |  | Cd Min: | 0.1819 | at alpha= | -16.5 | deg
Mach: | 0.25 |  |  | Cl=0 at alpha= | -3.8598 | deg
|  |  |  | @ Cl=0.1, Cd= | 0.0052248
|  |  |  | @ Cl=0.4, Cd= | 0.0054595
|  |  |  | @ Cl=0.6, Cd= | 0.0055629
alpha (deg) | Cl | Cd | Cm | Cl/Cd
-16.5 | -0.521 | 0.1819 | -0.0072 | -2.8642
-16 | -0.5105 | 0.17447 | -0.01 | -2.926
-15 | -0.5534 | 0.14192 | -0.0218 | -3.8994
-14.5 | -0.5726 | 0.12893 | -0.0273 | -4.4412
-14 | -0.5765 | 0.12036 | -0.0304 | -4.7898
-13.5 | -0.5801 | 0.10984 | -0.0367 | -5.2813
-13 | -0.9192 | 0.03235 | -0.1118 | -28.4142
-12.5 | -0.9499 | 0.01944 | -0.1172 | -48.8632
-12 | -0.8973 | 0.01446 | -0.12 | -62.0539
-11.5 | -0.8463 | 0.01226 | -0.1185 | -69.0294
-11 | -0.8003 | 0.01092 | -0.1151 | -73.2875
-10.5 | -0.7494 | 0.00987 | -0.1125 | -75.9271
-10 | -0.6953 | 0.00907 | -0.1104 | -76.6593
-9 | -0.5838 | 0.00784 | -0.107 | -74.4643
-8.5 | -0.5281 | 0.00723 | -0.1055 | -73.0429
-8 | -0.4714 | 0.00676 | -0.1042 | -69.7337
-7.5 | -0.4137 | 0.00643 | -0.1032 | -64.339
-7 | -0.3569 | 0.0061 | -0.1021 | -58.5082
-6.5 | -0.3004 | 0.00583 | -0.1011 | -51.5266
-6 | -0.2436 | 0.00565 | -0.1002 | -43.115
-5.5 | -0.187 | 0.00548 | -0.0994 | -34.1241
-5 | -0.1301 | 0.00532 | -0.0987 | -24.4549
-4.5 | -0.0728 | 0.00523 | -0.0982 | -13.9197
-4 | -0.0158 | 0.00517 | -0.0977 | -3.0561
-2.5 | 0.1532 | 0.00525 | -0.096 | 29.181
-2 | 0.2079 | 0.00534 | -0.0952 | 38.9326
-1.5 | 0.264 | 0.00543 | -0.0948 | 48.6188
-0.5 | 0.3774 | 0.0055 | -0.0942 | 68.6182
0 | 0.4332 | 0.0054 | -0.0937 | 80.2222
1 | 0.5428 | 0.00534 | -0.0926 | 101.6479
1.5 | 0.5961 | 0.00555 | -0.0918 | 107.4054
2 | 0.6503 | 0.00573 | -0.091 | 113.4904
2.5 | 0.7005 | 0.00586 | -0.0897 | 119.5392
3 | 0.7475 | 0.00627 | -0.0876 | 119.2185
4 | 0.8572 | 0.00649 | -0.0863 | 132.0801
4.5 | 0.9046 | 0.00691 | -0.0841 | 130.9117
5 | 0.954 | 0.0071 | -0.0822 | 134.3662
6 | 1.089 | 0.00772 | -0.0864 | 141.0622
6.5 | 1.1399 | 0.00807 | -0.0847 | 141.2515
7 | 1.1906 | 0.00843 | -0.083 | 141.2337
7.5 | 1.2402 | 0.00886 | -0.0809 | 139.9774
8 | 1.2899 | 0.00927 | -0.079 | 139.1478
8.5 | 1.3391 | 0.00971 | -0.0768 | 137.9094
9 | 1.3867 | 0.01022 | -0.0744 | 135.6849
9.5 | 1.4319 | 0.01085 | -0.0714 | 131.9724
10 | 1.4777 | 0.0114 | -0.0686 | 129.6228
10.5 | 1.5188 | 0.01204 | -0.0648 | 126.1462
11 | 1.5537 | 0.0127 | -0.0598 | 122.3386
11.5 | 1.5902 | 0.01353 | -0.0554 | 117.5314
12 | 1.6304 | 0.01453 | -0.0519 | 112.2092
12.5 | 1.667 | 0.0158 | -0.0482 | 105.5063
13 | 1.6963 | 0.01735 | -0.0436 | 97.7695
13.5 | 1.7122 | 0.0197 | -0.0378 | 86.9137
14 | 1.7343 | 0.02181 | -0.0333 | 79.5186
14.5 | 1.746 | 0.02479 | -0.0284 | 70.4316
15 | 1.7483 | 0.02877 | -0.0239 | 60.7682
15.5 | 1.7414 | 0.03399 | -0.0202 | 51.2327
16 | 1.7263 | 0.04068 | -0.0181 | 42.4361
16.5 | 1.7096 | 0.04834 | -0.0176 | 35.3662
17 | 1.6863 | 0.05744 | -0.0186 | 29.3576
17.5 | 1.6507 | 0.06855 | -0.0211 | 24.0802
18 | 1.6072 | 0.08116 | -0.0248 | 19.8029
18.5 | 1.5743 | 0.0925 | -0.0281 | 17.0195
19 | 1.5317 | 0.10421 | -0.0308 | 14.6982
19.5 | 1.4871 | 0.11671 | -0.0345 | 12.7418
20 | 1.4561 | 0.13042 | -0.042 | 11.1647

## 119. Re 12M Mach 0.50 (1)
BIGFOIL.COM POLAR EXPORT
goe602
GOE 602 |  |  |  | Cl Max: | 1.446 | at alpha= | 7.5 | deg
JavaFoil+Calcfoil stall+Eppler ext transition |  |  |  | L/D Max: | 154.31 | at alpha= | 3 | deg
Re: | 12000000 |  |  | Cd Min: | 0.00504 | at alpha= | -2.5 | deg
Mach: | 0.5 |  |  | Cl=0 at alpha= | -4.2656 | deg
|  |  |  | @ Cl=0.1, Cd= | 0.0056921
|  |  |  | @ Cl=0.4, Cd= | 0.0053315
|  |  |  | @ Cl=0.6, Cd= | 0.0056182
alpha (deg) | Cl | Cd | Cm | Cl/Cd
-20 | -0.794 | 0.14668 | -0.032 | -5.413
-19.5 | -0.77 | 0.14126 | -0.032 | -5.449
-19 | -0.748 | 0.14052 | -0.034 | -5.322
-18.5 | -0.725 | 0.13013 | -0.036 | -5.574
-18 | -0.7 | 0.12894 | -0.036 | -5.43
-17.5 | -0.676 | 0.12363 | -0.037 | -5.466
-17 | -0.652 | 0.11259 | -0.038 | -5.795
-16.5 | -0.627 | 0.1097 | -0.038 | -5.713
-16 | -0.601 | 0.10589 | -0.038 | -5.677
-15.5 | -0.576 | 0.10258 | -0.038 | -5.611
-15 | -0.55 | 0.09972 | -0.038 | -5.511
-14.5 | -0.524 | 0.09968 | -0.038 | -5.258
-14 | -0.499 | 0.09581 | -0.038 | -5.212
-13.5 | -0.474 | 0.09262 | -0.039 | -5.122
-13 | -0.45 | 0.08984 | -0.04 | -5.007
-12.5 | -0.425 | 0.08332 | -0.041 | -5.096
-12 | -0.4 | 0.07531 | -0.042 | -5.313
-11.5 | -0.376 | 0.06903 | -0.045 | -5.444
-11 | -0.352 | 0.0637 | -0.047 | -5.518
-10.5 | -0.328 | 0.05693 | -0.05 | -5.752
-10 | -0.306 | 0.04847 | -0.056 | -6.305
-9.5 | -0.294 | 0.02938 | -0.068 | -10.017
-9 | -0.294 | 0.0097 | -0.082 | -30.341
-8.5 | -0.221 | 0.05246 | -0.044 | -4.207
-8 | -0.254 | 0.05361 | -0.041 | -4.736
-7.5 | -0.293 | 0.03948 | -0.056 | -7.417
-7 | -0.315 | 0.0059 | -0.09 | -53.385
-6.5 | -0.266 | 0.00559 | -0.091 | -47.602
-6 | -0.211 | 0.0061 | -0.093 | -34.674
-5.5 | -0.153 | 0.00554 | -0.094 | -27.684
-5 | -0.093 | 0.00584 | -0.095 | -15.841
-4.5 | -0.03 | 0.00531 | -0.097 | -5.661
-4 | 0.034 | 0.00521 | -0.098 | 6.465
-3.5 | 0.098 | 0.00571 | -0.1 | 17.227
-3 | 0.164 | 0.00512 | -0.101 | 31.951
-2.5 | 0.229 | 0.00504 | -0.102 | 45.488
-2 | 0.295 | 0.00563 | -0.104 | 52.43
-1.5 | 0.362 | 0.0057 | -0.105 | 63.452
-1 | 0.428 | 0.00506 | -0.106 | 84.596
-0.5 | 0.495 | 0.00531 | -0.108 | 93.2
0 | 0.564 | 0.00546 | -0.109 | 103.296
0.5 | 0.63 | 0.00575 | -0.11 | 109.674
1 | 0.697 | 0.00505 | -0.111 | 137.934
1.5 | 0.763 | 0.00526 | -0.113 | 145.187
2 | 0.829 | 0.00648 | -0.114 | 128.003
2.5 | 0.895 | 0.00604 | -0.115 | 148.094
3 | 0.961 | 0.00622 | -0.116 | 154.31
3.5 | 1.026 | 0.00801 | -0.118 | 128.052
4 | 1.09 | 0.00883 | -0.119 | 123.442
4.5 | 1.154 | 0.00909 | -0.12 | 126.923
5 | 1.216 | 0.00973 | -0.121 | 125.022
5.5 | 1.276 | 0.01018 | -0.122 | 125.256
6 | 1.332 | 0.01072 | -0.123 | 124.228
6.5 | 1.386 | 0.01138 | -0.125 | 121.78
7 | 1.433 | 0.01222 | -0.126 | 117.239
7.5 | 1.446 | 0.01305 | -0.127 | 110.864
8 | 1.415 | 0.01432 | -0.128 | 98.864
8.5 | 1.244 | 0.01401 | -0.129 | 88.799
9 | 0.709 | 0.06321 | -0.061 | 11.216
9.5 | 0.736 | 0.06675 | -0.062 | 11.027
10 | 0.763 | 0.07247 | -0.063 | 10.527
10.5 | 0.957 | 0.02129 | -0.13 | 44.976
11 | 0.981 | 0.02422 | -0.129 | 40.492
11.5 | 0.996 | 0.02915 | -0.127 | 34.163
12 | 0.988 | 0.04166 | -0.121 | 23.71
12.5 | 1.007 | 0.04739 | -0.12 | 21.243

## 120. Re 12M Mach 0.50 (2)
BIGFOIL.COM POLAR EXPORT
goe602
GOE 602 |  |  |  | Cl Max: | 1.4063 | at alpha= | 8.5 | deg
XFOIL ncrit=9 |  |  |  | L/D Max: | 141.381 | at alpha= | 5.5 | deg
Re: | 12000000 |  |  | Cd Min: | 0.25743 | at alpha= | -20 | deg
Mach: | 0.5 |  |  | Cl=0 at alpha= | -3.7823 | deg
|  |  |  | @ Cl=0.1, Cd= | 0.0053206
|  |  |  | @ Cl=0.4, Cd= | 0.0055932
|  |  |  | @ Cl=0.6, Cd= | 0.005584
alpha (deg) | Cl | Cd | Cm | Cl/Cd
-20 | -0.6482 | 0.25743 | 0.019 | -2.518
-19.5 | -0.6275 | 0.24942 | 0.0146 | -2.5158
-19 | -0.6074 | 0.24124 | 0.0104 | -2.5178
-18.5 | -0.5881 | 0.23314 | 0.0064 | -2.5225
-18 | -0.5712 | 0.22377 | 0.0027 | -2.5526
-17.5 | -0.5531 | 0.21662 | -0.0006 | -2.5533
-17 | -0.5335 | 0.21035 | -0.0038 | -2.5362
-16.5 | -0.5158 | 0.20269 | -0.007 | -2.5448
-16 | -0.4982 | 0.1953 | -0.0101 | -2.5509
-15.5 | -0.4831 | 0.18696 | -0.0131 | -2.584
-15 | -0.4676 | 0.17978 | -0.0157 | -2.601
-14.5 | -0.4562 | 0.17151 | -0.018 | -2.6599
-14 | -0.4422 | 0.16203 | -0.0221 | -2.7291
-13.5 | -0.4207 | 0.15343 | -0.0276 | -2.742
-13 | -0.4011 | 0.14361 | -0.034 | -2.793
-12.5 | -0.3768 | 0.13531 | -0.0402 | -2.7847
-12 | -0.3609 | 0.12526 | -0.0466 | -2.8812
-11.5 | -0.3479 | 0.11524 | -0.0531 | -3.0189
-11 | -0.3382 | 0.10603 | -0.0584 | -3.1897
-10.5 | -0.3445 | 0.09542 | -0.0636 | -3.6104
-10 | -0.3353 | 0.08596 | -0.0708 | -3.9007
-9.5 | -0.318 | 0.07423 | -0.0846 | -4.284
-9 | -0.3109 | 0.06423 | -0.0951 | -4.8404
-8.5 | -0.2799 | 0.04863 | -0.1237 | -5.7557
-8 | -0.2877 | 0.03903 | -0.1347 | -7.3713
-7.5 | -0.298 | 0.03057 | -0.1367 | -9.7481
-7 | -0.3143 | 0.02164 | -0.1342 | -14.524
-6.5 | -0.3231 | 0.01275 | -0.1284 | -25.3412
-6 | -0.2986 | 0.0071 | -0.1218 | -42.0563
-5.5 | -0.2333 | 0.00614 | -0.1179 | -37.9967
-5 | -0.1647 | 0.00577 | -0.1152 | -28.5442
-4.5 | -0.0966 | 0.00555 | -0.1131 | -17.4054
-4 | -0.029 | 0.00543 | -0.1114 | -5.3407
-3.5 | 0.0376 | 0.00533 | -0.11 | 7.0544
-3 | 0.1038 | 0.00532 | -0.1089 | 19.5113
-2 | 0.2299 | 0.00544 | -0.1062 | 42.261
-1.5 | 0.2927 | 0.00552 | -0.1051 | 53.0254
-1 | 0.3572 | 0.00556 | -0.1044 | 64.2446
-0.5 | 0.4216 | 0.00561 | -0.1038 | 75.1515
0 | 0.4842 | 0.00559 | -0.103 | 86.619
0.5 | 0.5464 | 0.00562 | -0.1021 | 97.2242
1 | 0.6059 | 0.00558 | -0.1008 | 108.5842
1.5 | 0.6651 | 0.00584 | -0.0993 | 113.887
2 | 0.7234 | 0.0062 | -0.0976 | 116.6774
2.5 | 0.7735 | 0.0067 | -0.0943 | 115.4478
3 | 0.8331 | 0.00668 | -0.0926 | 124.7156
3.5 | 0.8955 | 0.00677 | -0.0912 | 132.2747
4 | 0.9567 | 0.007 | -0.0894 | 136.6714
4.5 | 1.0061 | 0.00752 | -0.0851 | 133.7899
5 | 1.0645 | 0.00765 | -0.0823 | 139.1503
5.5 | 1.1565 | 0.00818 | -0.0862 | 141.3814
6 | 1.2137 | 0.00864 | -0.0824 | 140.4745
6.5 | 1.2703 | 0.00914 | -0.0782 | 138.9825
7 | 1.3203 | 0.00978 | -0.0725 | 135
7.5 | 1.3647 | 0.0106 | -0.0655 | 128.7453
8 | 1.4018 | 0.01214 | -0.0575 | 115.4695
8.5 | 1.4063 | 0.01523 | -0.0463 | 92.3375
9 | 1.3895 | 0.01985 | -0.0351 | 70
9.5 | 1.3745 | 0.02537 | -0.0265 | 54.1782
10 | 1.3534 | 0.03226 | -0.0206 | 41.9529
10.5 | 1.3256 | 0.0408 | -0.0181 | 32.4902
11 | 1.2911 | 0.05122 | -0.0189 | 25.207
11.5 | 1.2547 | 0.06293 | -0.0223 | 19.938
12 | 1.2177 | 0.07551 | -0.0271 | 16.1263
12.5 | 1.1791 | 0.08865 | -0.0324 | 13.3006
13 | 1.1444 | 0.10131 | -0.0373 | 11.296
13.5 | 1.1091 | 0.11361 | -0.0411 | 9.7623

## 121. Re 14M Mach 0.00 (1)
BIGFOIL.COM POLAR EXPORT
goe602
GOE 602 |  |  |  | Cl Max: | 1.478 | at alpha= | 11 | deg
JavaFoil+Calcfoil stall+Eppler ext transition |  |  |  | L/D Max: | 164.02 | at alpha= | 8 | deg
Re: | 14000000 |  |  | Cd Min: | 0.00484 | at alpha= | -3 | deg
Mach: | 0 |  |  | Cl=0 at alpha= | -4.2636 | deg
|  |  |  | @ Cl=0.1, Cd= | 0.0051775
|  |  |  | @ Cl=0.4, Cd= | 0.00519
|  |  |  | @ Cl=0.6, Cd= | 0.0054831
alpha (deg) | Cl | Cd | Cm | Cl/Cd
-15.5 | -0.496 | 0.1069 | -0.03 | -4.643
-15 | -0.507 | 0.10083 | -0.031 | -5.025
-14.5 | -0.515 | 0.09492 | -0.032 | -5.427
-14 | -0.521 | 0.08897 | -0.033 | -5.859
-13.5 | -0.525 | 0.08316 | -0.034 | -6.31
-13 | -0.525 | 0.07868 | -0.035 | -6.67
-12.5 | -0.523 | 0.0733 | -0.037 | -7.133
-12 | -0.518 | 0.06656 | -0.04 | -7.783
-11.5 | -0.509 | 0.06106 | -0.042 | -8.337
-11 | -0.517 | 0.03929 | -0.053 | -13.145
-10.5 | -0.557 | 0.01024 | -0.067 | -54.378
-10 | -0.544 | 0.00732 | -0.07 | -74.337
-9.5 | -0.514 | 0.00678 | -0.072 | -75.789
-9 | -0.477 | 0.00591 | -0.073 | -80.733
-8.5 | -0.437 | 0.00572 | -0.074 | -76.434
-8 | -0.393 | 0.00595 | -0.075 | -66.151
-7.5 | -0.346 | 0.00528 | -0.077 | -65.559
-7 | -0.296 | 0.00566 | -0.078 | -52.199
-6.5 | -0.243 | 0.00565 | -0.079 | -43.079
-6 | -0.19 | 0.00514 | -0.08 | -37.043
-5.5 | -0.136 | 0.00514 | -0.082 | -26.552
-5 | -0.082 | 0.00503 | -0.083 | -16.256
-4.5 | -0.026 | 0.00535 | -0.084 | -4.94
-4 | 0.029 | 0.00496 | -0.085 | 5.936
-3.5 | 0.086 | 0.00529 | -0.086 | 16.214
-3 | 0.142 | 0.00484 | -0.087 | 29.389
-2.5 | 0.199 | 0.00531 | -0.089 | 37.528
-2 | 0.256 | 0.00536 | -0.09 | 47.833
-1.5 | 0.314 | 0.00484 | -0.091 | 64.75
-1 | 0.371 | 0.00538 | -0.092 | 69.061
-0.5 | 0.429 | 0.005 | -0.093 | 85.71
0 | 0.489 | 0.00521 | -0.094 | 93.733
0.5 | 0.546 | 0.00539 | -0.095 | 101.385
1 | 0.604 | 0.00549 | -0.097 | 109.99
1.5 | 0.662 | 0.00568 | -0.098 | 116.553
2 | 0.719 | 0.00583 | -0.099 | 123.29
2.5 | 0.777 | 0.00598 | -0.1 | 129.808
3 | 0.834 | 0.00559 | -0.101 | 149.195
3.5 | 0.891 | 0.00674 | -0.102 | 132.178
4 | 0.948 | 0.00741 | -0.103 | 128.001
4.5 | 1.005 | 0.00649 | -0.104 | 154.754
5 | 1.061 | 0.00796 | -0.105 | 133.256
5.5 | 1.116 | 0.00813 | -0.106 | 137.186
6 | 1.17 | 0.00848 | -0.107 | 137.966
6.5 | 1.223 | 0.00884 | -0.108 | 138.378
7 | 1.275 | 0.00919 | -0.109 | 138.797
7.5 | 1.32 | 0.00809 | -0.11 | 163.062
8 | 1.36 | 0.00829 | -0.111 | 164.02
8.5 | 1.395 | 0.0087 | -0.112 | 160.406
9 | 1.425 | 0.0092 | -0.113 | 154.881
9.5 | 1.448 | 0.00968 | -0.114 | 149.678
10 | 1.465 | 0.01029 | -0.114 | 142.458
10.5 | 1.475 | 0.01082 | -0.115 | 136.286
11 | 1.478 | 0.0115 | -0.116 | 128.552
11.5 | 1.473 | 0.01202 | -0.117 | 122.579
12 | 1.462 | 0.01304 | -0.118 | 112.122
12.5 | 1.443 | 0.0135 | -0.118 | 106.889
13 | 1.419 | 0.0146 | -0.119 | 97.181
13.5 | 1.389 | 0.0152 | -0.12 | 91.364
14 | 1.321 | 0.02103 | -0.117 | 62.826
14.5 | 1.275 | 0.0232 | -0.117 | 54.958
15 | 1.222 | 0.02611 | -0.117 | 46.791
15.5 | 1.172 | 0.02844 | -0.117 | 41.232
16 | 1.117 | 0.03202 | -0.116 | 34.88

## 122. Re 14M Mach 0.00 (2)
BIGFOIL.COM POLAR EXPORT
goe602
GOE 602 |  |  |  | Cl Max: | 1.741 | at alpha= | 14 | deg
XFOIL ncrit=9 |  |  |  | L/D Max: | 145.675 | at alpha= | 7 | deg
Re: | 14000000 |  |  | Cd Min: | 0.03335 | at alpha= | -18.5 | deg
Mach: | 0 |  |  | Cl=0 at alpha= | -3.8695 | deg
|  |  |  | @ Cl=0.1, Cd= | 0.0051704
|  |  |  | @ Cl=0.4, Cd= | 0.0053648
|  |  |  | @ Cl=0.6, Cd= | 0.0055477
alpha (deg) | Cl | Cd | Cm | Cl/Cd
-18.5 | -1.3775 | 0.03335 | -0.0987 | -41.3043
-18 | -1.4233 | 0.02654 | -0.0981 | -53.6285
-17.5 | -1.4081 | 0.02373 | -0.0962 | -59.3384
-17 | -1.3704 | 0.02153 | -0.0966 | -63.6507
-16.5 | -1.3269 | 0.01974 | -0.0972 | -67.2188
-16 | -1.2815 | 0.01796 | -0.0977 | -71.353
-15.5 | -1.2307 | 0.0167 | -0.0986 | -73.6946
-15 | -1.1791 | 0.01524 | -0.0996 | -77.3688
-14.5 | -1.136 | 0.01418 | -0.0982 | -80.1128
-14 | -1.0825 | 0.01316 | -0.0989 | -82.2568
-13.5 | -1.0214 | 0.01186 | -0.1014 | -86.1214
-13 | -0.9635 | 0.01061 | -0.103 | -90.8106
-12.5 | -0.9093 | 0.00985 | -0.1034 | -92.3147
-12 | -0.8601 | 0.00933 | -0.1024 | -92.1865
-11.5 | -0.8111 | 0.00888 | -0.1013 | -91.3401
-11 | -0.7607 | 0.00845 | -0.1004 | -90.0237
-10.5 | -0.7095 | 0.00802 | -0.0997 | -88.4663
-10 | -0.6574 | 0.00766 | -0.0991 | -85.8225
-9.5 | -0.6055 | 0.00722 | -0.0985 | -83.8643
-9 | -0.5535 | 0.00678 | -0.0978 | -81.6372
-8.5 | -0.5002 | 0.00648 | -0.0974 | -77.1914
-7.5 | -0.3927 | 0.00596 | -0.0966 | -65.8893
-7 | -0.3394 | 0.00572 | -0.0961 | -59.3357
-6.5 | -0.2856 | 0.00558 | -0.0957 | -51.1828
-6 | -0.232 | 0.00541 | -0.0952 | -42.8835
-5.5 | -0.1778 | 0.00528 | -0.0948 | -33.6742
-5 | -0.1234 | 0.00518 | -0.0945 | -23.8224
-4.5 | -0.069 | 0.0051 | -0.0942 | -13.5294
-4 | -0.0143 | 0.00507 | -0.0939 | -2.8205
-3.5 | 0.0405 | 0.00507 | -0.0937 | 7.9882
-2.5 | 0.1472 | 0.00525 | -0.0926 | 28.0381
-1 | 0.3106 | 0.00539 | -0.0918 | 57.6252
-0.5 | 0.3653 | 0.00541 | -0.0915 | 67.5231
0 | 0.419 | 0.00534 | -0.0911 | 78.4644
1 | 0.5248 | 0.00532 | -0.0902 | 98.6466
1.5 | 0.5773 | 0.00547 | -0.0896 | 105.5393
2 | 0.6299 | 0.00565 | -0.089 | 111.4867
2.5 | 0.6794 | 0.0058 | -0.088 | 117.1379
3.5 | 0.7787 | 0.00617 | -0.0858 | 126.2075
4 | 0.8318 | 0.00633 | -0.0854 | 131.406
4.5 | 0.8801 | 0.00679 | -0.084 | 129.6171
5 | 0.93 | 0.00696 | -0.083 | 133.6207
5.5 | 0.9787 | 0.00708 | -0.0817 | 138.2345
6 | 1.0493 | 0.00729 | -0.0854 | 143.9369
6.5 | 1.1061 | 0.00763 | -0.086 | 144.9672
7 | 1.1552 | 0.00793 | -0.0849 | 145.6747
7.5 | 1.2031 | 0.00828 | -0.0835 | 145.3019
8.5 | 1.2981 | 0.009 | -0.0808 | 144.2333
9 | 1.345 | 0.00939 | -0.0794 | 143.2375
9.5 | 1.3903 | 0.00986 | -0.0777 | 141.0041
10 | 1.435 | 0.01035 | -0.0759 | 138.6473
10.5 | 1.4791 | 0.01084 | -0.0741 | 136.4483
11 | 1.5226 | 0.01131 | -0.0722 | 134.6242
11.5 | 1.5644 | 0.01183 | -0.0701 | 132.2401
12 | 1.6041 | 0.01238 | -0.0676 | 129.5719
12.5 | 1.6354 | 0.01298 | -0.0634 | 125.9938
13 | 1.6668 | 0.01372 | -0.0595 | 121.4869
13.5 | 1.7041 | 0.01468 | -0.0573 | 116.0831
14 | 1.741 | 0.01562 | -0.0551 | 111.4597

## 123. Re 14M Mach 0.10 (1)
BIGFOIL.COM POLAR EXPORT
goe602
GOE 602 |  |  |  | Cl Max: | 1.472 | at alpha= | 10.5 | deg
JavaFoil+Calcfoil stall+Eppler ext transition |  |  |  | L/D Max: | 164.352 | at alpha= | 8 | deg
Re: | 14000000 |  |  | Cd Min: | 0.00479 | at alpha= | -1.5 | deg
Mach: | 0.1 |  |  | Cl=0 at alpha= | -4.2632 | deg
|  |  |  | @ Cl=0.1, Cd= | 0.0052195
|  |  |  | @ Cl=0.4, Cd= | 0.0051903
|  |  |  | @ Cl=0.6, Cd= | 0.0055167
alpha (deg) | Cl | Cd | Cm | Cl/Cd
-15 | -0.483 | 0.10307 | -0.03 | -4.683
-14.5 | -0.494 | 0.09658 | -0.031 | -5.116
-14 | -0.503 | 0.09077 | -0.032 | -5.543
-13.5 | -0.51 | 0.08481 | -0.034 | -6.008
-13 | -0.513 | 0.07953 | -0.035 | -6.446
-12.5 | -0.512 | 0.07493 | -0.036 | -6.831
-12 | -0.509 | 0.06852 | -0.039 | -7.434
-11.5 | -0.502 | 0.06296 | -0.041 | -7.968
-11 | -0.499 | 0.05016 | -0.048 | -9.947
-10.5 | -0.522 | 0.02128 | -0.062 | -24.528
-10 | -0.541 | 0.00774 | -0.07 | -69.951
-9.5 | -0.513 | 0.00689 | -0.072 | -74.524
-9 | -0.478 | 0.00644 | -0.073 | -74.226
-8.5 | -0.438 | 0.00576 | -0.075 | -76.059
-8 | -0.394 | 0.00601 | -0.076 | -65.583
-7.5 | -0.348 | 0.00536 | -0.077 | -64.907
-7 | -0.297 | 0.00562 | -0.078 | -52.838
-6.5 | -0.245 | 0.00559 | -0.079 | -43.752
-6 | -0.191 | 0.00519 | -0.081 | -36.873
-5.5 | -0.137 | 0.00508 | -0.082 | -26.959
-5 | -0.082 | 0.00497 | -0.083 | -16.533
-4.5 | -0.027 | 0.00537 | -0.084 | -4.94
-4 | 0.03 | 0.00499 | -0.086 | 5.921
-3.5 | 0.086 | 0.00533 | -0.087 | 16.151
-3 | 0.143 | 0.00488 | -0.088 | 29.301
-2.5 | 0.2 | 0.00535 | -0.089 | 37.433
-2 | 0.258 | 0.00531 | -0.09 | 48.54
-1.5 | 0.315 | 0.00479 | -0.091 | 65.835
-1 | 0.373 | 0.00533 | -0.093 | 70.023
-0.5 | 0.431 | 0.00503 | -0.094 | 85.576
0 | 0.491 | 0.00518 | -0.095 | 94.753
0.5 | 0.549 | 0.00542 | -0.096 | 101.282
1 | 0.607 | 0.00553 | -0.097 | 109.838
1.5 | 0.665 | 0.00565 | -0.098 | 117.662
2 | 0.723 | 0.00586 | -0.099 | 123.249
2.5 | 0.78 | 0.00602 | -0.1 | 129.639
3 | 0.838 | 0.0056 | -0.101 | 149.52
3.5 | 0.895 | 0.00675 | -0.102 | 132.685
4 | 0.953 | 0.00746 | -0.103 | 127.768
4.5 | 1.01 | 0.00652 | -0.105 | 154.733
5 | 1.066 | 0.00802 | -0.106 | 132.967
5.5 | 1.121 | 0.00813 | -0.107 | 137.861
6 | 1.175 | 0.00857 | -0.108 | 137.083
6.5 | 1.229 | 0.00885 | -0.108 | 138.889
7 | 1.281 | 0.00922 | -0.109 | 138.879
7.5 | 1.325 | 0.0081 | -0.11 | 163.593
8 | 1.365 | 0.00831 | -0.111 | 164.352
8.5 | 1.4 | 0.00886 | -0.112 | 157.983
9 | 1.428 | 0.00931 | -0.113 | 153.462
9.5 | 1.45 | 0.00979 | -0.114 | 148.1
10 | 1.465 | 0.01038 | -0.115 | 141.158
10.5 | 1.472 | 0.01098 | -0.116 | 134.101
11 | 1.472 | 0.01167 | -0.117 | 126.078
11.5 | 1.463 | 0.01221 | -0.117 | 119.892
12 | 1.447 | 0.013 | -0.118 | 111.301
12.5 | 1.424 | 0.01379 | -0.119 | 103.302
13 | 1.394 | 0.01504 | -0.12 | 92.721
13.5 | 1.358 | 0.01557 | -0.12 | 87.264
14 | 1.285 | 0.02144 | -0.118 | 59.927
14.5 | 1.227 | 0.02466 | -0.117 | 49.756
15 | 1.175 | 0.0262 | -0.117 | 44.864
15.5 | 1.114 | 0.03004 | -0.116 | 37.074

## 124. Re 14M Mach 0.10 (2)
BIGFOIL.COM POLAR EXPORT
goe602
GOE 602 |  |  |  | Cl Max: | 1.9156 | at alpha= | 19 | deg
XFOIL ncrit=9 |  |  |  | L/D Max: | 145.734 | at alpha= | 7 | deg
Re: | 14000000 |  |  | Cd Min: | 0.05381 | at alpha= | 20 | deg
Mach: | 0.1 |  |  | Cl=0 at alpha= | -3.8644 | deg
|  |  |  | @ Cl=0.1, Cd= | 0.0051999
|  |  |  | @ Cl=0.4, Cd= | 0.0053714
|  |  |  | @ Cl=0.6, Cd= | 0.005551
alpha (deg) | Cl | Cd | Cm | Cl/Cd
-17.5 | -1.334 | 0.03128 | -0.1021 | -42.6471
-17 | -1.3573 | 0.02654 | -0.1 | -51.1417
-16.5 | -1.3243 | 0.02344 | -0.1009 | -56.4974
-16 | -1.2869 | 0.02059 | -0.1014 | -62.5012
-15.5 | -1.2385 | 0.01891 | -0.102 | -65.4944
-15 | -1.1898 | 0.01684 | -0.1028 | -70.6532
-14.5 | -1.1453 | 0.01546 | -0.1017 | -74.0815
-14 | -1.0941 | 0.01421 | -0.1016 | -76.9951
-13.5 | -1.0333 | 0.01287 | -0.1036 | -80.2875
-13 | -0.9711 | 0.01142 | -0.1059 | -85.035
-12.5 | -0.9173 | 0.01033 | -0.106 | -88.7996
-12 | -0.8682 | 0.00962 | -0.1048 | -90.2495
-11.5 | -0.8192 | 0.00911 | -0.1034 | -89.9232
-11 | -0.7683 | 0.00863 | -0.1023 | -89.0267
-9.5 | -0.6109 | 0.00738 | -0.0999 | -82.7778
-9 | -0.5584 | 0.0069 | -0.0991 | -80.9275
-8.5 | -0.5048 | 0.00654 | -0.0985 | -77.1865
-8 | -0.4503 | 0.00628 | -0.098 | -71.7038
-7.5 | -0.396 | 0.00602 | -0.0975 | -65.7807
-7 | -0.3424 | 0.00576 | -0.0969 | -59.4444
-6.5 | -0.2881 | 0.00561 | -0.0964 | -51.3547
-6 | -0.234 | 0.00543 | -0.0959 | -43.0939
-5.5 | -0.1794 | 0.0053 | -0.0955 | -33.8491
-5 | -0.1246 | 0.00519 | -0.0951 | -24.0077
-4.5 | -0.0697 | 0.00511 | -0.0948 | -13.6399
-4 | -0.0147 | 0.00508 | -0.0945 | -2.8937
-2.5 | 0.1479 | 0.00525 | -0.0931 | 28.1714
-2 | 0.2017 | 0.0053 | -0.0926 | 38.0566
-1.5 | 0.2568 | 0.00535 | -0.0923 | 48
-0.5 | 0.3671 | 0.00542 | -0.0919 | 67.7306
0 | 0.4212 | 0.00534 | -0.0915 | 78.8764
0.5 | 0.4753 | 0.00533 | -0.0912 | 89.1745
1 | 0.5276 | 0.00533 | -0.0905 | 98.9869
1.5 | 0.5802 | 0.00548 | -0.0899 | 105.8759
2 | 0.6332 | 0.00567 | -0.0894 | 111.6755
2.5 | 0.6828 | 0.00583 | -0.0883 | 117.1184
3.5 | 0.7827 | 0.00619 | -0.0861 | 126.4459
4 | 0.8361 | 0.00635 | -0.0856 | 131.6693
4.5 | 0.8846 | 0.00682 | -0.0842 | 129.7067
5 | 0.9348 | 0.00699 | -0.0831 | 133.7339
5.5 | 0.9838 | 0.00711 | -0.0817 | 138.3685
6 | 1.0553 | 0.00732 | -0.0856 | 144.1667
7 | 1.1615 | 0.00797 | -0.0848 | 145.734
7.5 | 1.2096 | 0.00834 | -0.0833 | 145.036
8 | 1.2575 | 0.00871 | -0.0818 | 144.3743
8.5 | 1.3054 | 0.00907 | -0.0804 | 143.925
9 | 1.3524 | 0.00947 | -0.0788 | 142.8089
9.5 | 1.3979 | 0.00997 | -0.077 | 140.2106
10.5 | 1.4872 | 0.01095 | -0.0731 | 135.8174
11 | 1.5308 | 0.01145 | -0.0711 | 133.6943
11.5 | 1.5725 | 0.01199 | -0.0687 | 131.151
12 | 1.6085 | 0.01257 | -0.0652 | 127.9634
12.5 | 1.6396 | 0.01326 | -0.0608 | 123.6501
13 | 1.6744 | 0.01412 | -0.0575 | 118.5836
13.5 | 1.7132 | 0.01517 | -0.0555 | 112.9334
14 | 1.7465 | 0.01621 | -0.0525 | 107.7421
14.5 | 1.7768 | 0.01734 | -0.0492 | 102.4683
15 | 1.8037 | 0.01867 | -0.0456 | 96.6095
15.5 | 1.8288 | 0.02014 | -0.0422 | 90.8044
16 | 1.8503 | 0.02191 | -0.0387 | 84.45
16.5 | 1.871 | 0.02385 | -0.0355 | 78.4486
17.5 | 1.8959 | 0.02935 | -0.029 | 64.5963
18 | 1.9022 | 0.03298 | -0.0264 | 57.6774
18.5 | 1.9117 | 0.03659 | -0.0246 | 52.2465
19 | 1.9156 | 0.04107 | -0.0233 | 46.6423
19.5 | 1.9101 | 0.04686 | -0.0226 | 40.7618
20 | 1.8984 | 0.05381 | -0.0228 | 35.2797

## 125. Re 14M Mach 0.25 (1)
BIGFOIL.COM POLAR EXPORT
goe602
GOE 602 |  |  |  | Cl Max: | 1.452 | at alpha= | 9.5 | deg
JavaFoil+Calcfoil stall+Eppler ext transition |  |  |  | L/D Max: | 165.178 | at alpha= | 5.5 | deg
Re: | 14000000 |  |  | Cd Min: | 0.0048 | at alpha= | -1.5 | deg
Mach: | 0.25 |  |  | Cl=0 at alpha= | -4.2632 | deg
|  |  |  | @ Cl=0.1, Cd= | 0.0052603
|  |  |  | @ Cl=0.4, Cd= | 0.0052883
|  |  |  | @ Cl=0.6, Cd= | 0.005568
alpha (deg) | Cl | Cd | Cm | Cl/Cd
-14.5 | -0.305 | 0.10947 | -0.029 | -2.785
-14 | -0.343 | 0.10235 | -0.03 | -3.349
-13.5 | -0.376 | 0.09416 | -0.031 | -3.991
-13 | -0.403 | 0.08834 | -0.031 | -4.567
-12.5 | -0.426 | 0.08087 | -0.033 | -5.262
-12 | -0.441 | 0.07486 | -0.036 | -5.897
-11.5 | -0.45 | 0.07003 | -0.037 | -6.428
-11 | -0.453 | 0.06327 | -0.04 | -7.157
-10.5 | -0.448 | 0.0586 | -0.042 | -7.647
-10 | -0.441 | 0.05016 | -0.048 | -8.786
-9.5 | -0.504 | 0.0077 | -0.073 | -65.378
-9 | -0.477 | 0.00643 | -0.075 | -74.221
-8.5 | -0.441 | 0.00587 | -0.077 | -75.124
-8 | -0.4 | 0.00568 | -0.078 | -70.371
-7.5 | -0.354 | 0.00545 | -0.079 | -64.958
-7 | -0.303 | 0.00572 | -0.08 | -52.919
-6.5 | -0.25 | 0.00569 | -0.082 | -43.9
-6 | -0.196 | 0.00524 | -0.083 | -37.301
-5.5 | -0.14 | 0.00546 | -0.084 | -25.722
-5 | -0.084 | 0.00507 | -0.085 | -16.611
-4.5 | -0.027 | 0.005 | -0.087 | -5.447
-4 | 0.03 | 0.00501 | -0.088 | 6.059
-3.5 | 0.088 | 0.00536 | -0.089 | 16.479
-3 | 0.147 | 0.00487 | -0.09 | 30.135
-2.5 | 0.206 | 0.00538 | -0.092 | 38.245
-2 | 0.265 | 0.00538 | -0.093 | 49.178
-1.5 | 0.324 | 0.0048 | -0.094 | 67.39
-1 | 0.383 | 0.00543 | -0.095 | 70.534
-0.5 | 0.443 | 0.00493 | -0.096 | 89.721
0 | 0.505 | 0.00526 | -0.097 | 96.03
0.5 | 0.564 | 0.00543 | -0.099 | 103.964
1 | 0.624 | 0.00566 | -0.1 | 110.242
1.5 | 0.683 | 0.00578 | -0.101 | 118.142
2 | 0.743 | 0.00596 | -0.102 | 124.575
2.5 | 0.802 | 0.00575 | -0.103 | 139.327
3 | 0.861 | 0.00565 | -0.104 | 152.42
3.5 | 0.92 | 0.00692 | -0.105 | 132.921
4 | 0.978 | 0.00767 | -0.106 | 127.513
4.5 | 1.037 | 0.00656 | -0.107 | 158.07
5 | 1.094 | 0.00818 | -0.108 | 133.735
5.5 | 1.15 | 0.00696 | -0.109 | 165.178
6 | 1.206 | 0.00881 | -0.11 | 136.923
6.5 | 1.26 | 0.00923 | -0.111 | 136.558
7 | 1.312 | 0.0096 | -0.112 | 136.739
7.5 | 1.355 | 0.00849 | -0.113 | 159.489
8 | 1.391 | 0.00853 | -0.114 | 163.037
8.5 | 1.421 | 0.00923 | -0.115 | 153.926
9 | 1.441 | 0.00978 | -0.116 | 147.38
9.5 | 1.452 | 0.01042 | -0.117 | 139.329
10 | 1.451 | 0.01109 | -0.118 | 130.797
10.5 | 1.438 | 0.01185 | -0.119 | 121.339
11 | 1.412 | 0.01256 | -0.12 | 112.424
11.5 | 1.373 | 0.01345 | -0.121 | 102.014
12 | 1.32 | 0.01461 | -0.121 | 90.36
12.5 | 1.227 | 0.02031 | -0.119 | 60.406
13 | 1.143 | 0.02218 | -0.119 | 51.542
13.5 | 1.014 | 0.03336 | -0.114 | 30.385
14 | 0.904 | 0.04154 | -0.111 | 21.756
14.5 | 0.733 | 0.09117 | -0.084 | 8.045

## 126. Re 14M Mach 0.25 (2)
BIGFOIL.COM POLAR EXPORT
goe602
GOE 602 |  |  |  | Cl Max: | 1.7792 | at alpha= | 15 | deg
XFOIL ncrit=9 |  |  |  | L/D Max: | 145.476 | at alpha= | 6.5 | deg
Re: | 14000000 |  |  | Cd Min: | 0.19393 | at alpha= | -17.5 | deg
Mach: | 0.25 |  |  | Cl=0 at alpha= | -3.8514 | deg
|  |  |  | @ Cl=0.1, Cd= | 0.0051374
|  |  |  | @ Cl=0.4, Cd= | 0.0054157
|  |  |  | @ Cl=0.6, Cd= | 0.005555
alpha (deg) | Cl | Cd | Cm | Cl/Cd
-17.5 | -0.5498 | 0.19393 | -0.0017 | -2.835
-17 | -0.5373 | 0.18746 | -0.0044 | -2.8662
-16.5 | -0.5236 | 0.18145 | -0.0069 | -2.8856
-16 | -0.5132 | 0.17395 | -0.0098 | -2.9503
-15.5 | -0.5558 | 0.15062 | -0.0181 | -3.6901
-15 | -0.5563 | 0.14151 | -0.0217 | -3.9312
-14.5 | -0.5769 | 0.12831 | -0.0273 | -4.4961
-14 | -0.5762 | 0.11897 | -0.0323 | -4.8432
-13.5 | -0.905 | 0.04957 | -0.0864 | -18.257
-13 | -0.9445 | 0.02919 | -0.114 | -32.357
-12.5 | -0.9488 | 0.01703 | -0.1206 | -55.7134
-12 | -0.8971 | 0.01338 | -0.1212 | -67.0478
-11.5 | -0.8549 | 0.01169 | -0.1174 | -73.1309
-11 | -0.8064 | 0.01047 | -0.1143 | -77.0201
-10.5 | -0.7539 | 0.0095 | -0.1119 | -79.3579
-10 | -0.6993 | 0.00873 | -0.1098 | -80.1031
-9.5 | -0.6431 | 0.00814 | -0.1081 | -79.0049
-9 | -0.5863 | 0.00764 | -0.1066 | -76.7408
-8.5 | -0.53 | 0.00708 | -0.1052 | -74.8588
-8 | -0.4732 | 0.0066 | -0.1039 | -71.697
-7.5 | -0.4158 | 0.00627 | -0.1028 | -66.3158
-7 | -0.3588 | 0.00602 | -0.1018 | -59.6013
-6.5 | -0.3024 | 0.00575 | -0.1008 | -52.5913
-6 | -0.2453 | 0.00559 | -0.0999 | -43.8819
-5.5 | -0.1885 | 0.00539 | -0.0992 | -34.9722
-5 | -0.1314 | 0.00525 | -0.0985 | -25.0286
-4.5 | -0.0741 | 0.00517 | -0.098 | -14.3327
-4 | -0.017 | 0.0051 | -0.0975 | -3.3333
-3.5 | 0.0402 | 0.00509 | -0.097 | 7.8978
-3 | 0.0969 | 0.00513 | -0.0966 | 18.8889
-2.5 | 0.1515 | 0.00526 | -0.0957 | 28.8023
-2 | 0.2069 | 0.00532 | -0.0951 | 38.891
-1.5 | 0.2636 | 0.00536 | -0.0948 | 49.1791
-1 | 0.3207 | 0.0054 | -0.0945 | 59.3889
-0.5 | 0.3775 | 0.00544 | -0.0942 | 69.3934
0 | 0.4331 | 0.00538 | -0.0938 | 80.5019
0.5 | 0.4888 | 0.00538 | -0.0933 | 90.855
1 | 0.5425 | 0.00536 | -0.0926 | 101.2127
1.5 | 0.5963 | 0.00554 | -0.0918 | 107.6354
2 | 0.6505 | 0.00576 | -0.0911 | 112.934
2.5 | 0.701 | 0.00597 | -0.0898 | 117.4204
3 | 0.7505 | 0.00626 | -0.0882 | 119.8882
3.5 | 0.805 | 0.00626 | -0.0875 | 128.5942
4 | 0.8599 | 0.00645 | -0.0868 | 133.3178
4.5 | 0.9093 | 0.00696 | -0.085 | 130.6466
5 | 0.9615 | 0.00711 | -0.0837 | 135.2321
5.5 | 1.0115 | 0.00723 | -0.0819 | 139.9032
6.5 | 1.1449 | 0.00787 | -0.0857 | 145.4765
7 | 1.1956 | 0.00823 | -0.084 | 145.2734
7.5 | 1.2455 | 0.00863 | -0.082 | 144.3221
8 | 1.2955 | 0.00902 | -0.08 | 143.6253
8.5 | 1.3447 | 0.00945 | -0.0779 | 142.2963
9 | 1.3922 | 0.00997 | -0.0754 | 139.6389
9.5 | 1.4385 | 0.01055 | -0.0726 | 136.3507
10 | 1.4853 | 0.01106 | -0.0699 | 134.2948
10.5 | 1.5292 | 0.01168 | -0.0667 | 130.9247
11 | 1.5652 | 0.01233 | -0.0618 | 126.9424
11.5 | 1.6027 | 0.01311 | -0.0575 | 122.2502
12 | 1.6456 | 0.01412 | -0.0545 | 116.5439
12.5 | 1.6803 | 0.01541 | -0.0503 | 109.0396
13 | 1.7082 | 0.01697 | -0.0454 | 100.66
13.5 | 1.7315 | 0.01881 | -0.0402 | 92.0521
14 | 1.7586 | 0.02053 | -0.0359 | 85.66
14.5 | 1.7733 | 0.02317 | -0.0308 | 76.5343
15 | 1.7792 | 0.02669 | -0.026 | 66.6617
15.5 | 1.776 | 0.0313 | -0.0217 | 56.7412
16 | 1.7641 | 0.03733 | -0.0188 | 47.2569
16.5 | 1.7484 | 0.04453 | -0.0175 | 39.2634
17 | 1.7265 | 0.05311 | -0.0179 | 32.508
17.5 | 1.6928 | 0.06372 | -0.0198 | 26.5662
18 | 1.6508 | 0.076 | -0.0232 | 21.7211
18.5 | 1.6184 | 0.08724 | -0.0265 | 18.5511
19 | 1.5751 | 0.09982 | -0.0303 | 15.7794
19.5 | 1.5281 | 0.11096 | -0.0317 | 13.7716
20 | 1.4954 | 0.12347 | -0.0374 | 12.1114

## 127. Re 14M Mach 0.50 (1)
BIGFOIL.COM POLAR EXPORT
goe602
GOE 602 |  |  |  | Cl Max: | 1.446 | at alpha= | 7.5 | deg
JavaFoil+Calcfoil stall+Eppler ext transition |  |  |  | L/D Max: | 158.633 | at alpha= | 5.5 | deg
Re: | 14000000 |  |  | Cd Min: | 0.00472 | at alpha= | -0.5 | deg
Mach: | 0.5 |  |  | Cl=0 at alpha= | -4.2656 | deg
|  |  |  | @ Cl=0.1, Cd= | 0.0055521
|  |  |  | @ Cl=0.4, Cd= | 0.0052915
|  |  |  | @ Cl=0.6, Cd= | 0.0056418
alpha (deg) | Cl | Cd | Cm | Cl/Cd
-20 | -0.795 | 0.14304 | -0.032 | -5.555
-19.5 | -0.77 | 0.13932 | -0.033 | -5.526
-19 | -0.748 | 0.14005 | -0.034 | -5.343
-18.5 | -0.726 | 0.12951 | -0.036 | -5.603
-18 | -0.701 | 0.12816 | -0.036 | -5.467
-17.5 | -0.676 | 0.12203 | -0.037 | -5.541
-17 | -0.653 | 0.11182 | -0.038 | -5.84
-16.5 | -0.627 | 0.10905 | -0.039 | -5.753
-16 | -0.601 | 0.10485 | -0.039 | -5.737
-15.5 | -0.576 | 0.10112 | -0.039 | -5.696
-15 | -0.55 | 0.09823 | -0.038 | -5.6
-14.5 | -0.524 | 0.09985 | -0.038 | -5.25
-14 | -0.499 | 0.09584 | -0.038 | -5.21
-13.5 | -0.474 | 0.09249 | -0.039 | -5.13
-13 | -0.45 | 0.08766 | -0.04 | -5.131
-12.5 | -0.425 | 0.08225 | -0.041 | -5.164
-12 | -0.401 | 0.07448 | -0.043 | -5.38
-11.5 | -0.376 | 0.06852 | -0.046 | -5.494
-11 | -0.352 | 0.06199 | -0.048 | -5.682
-10.5 | -0.33 | 0.05404 | -0.053 | -6.1
-10 | -0.311 | 0.04238 | -0.061 | -7.339
-9.5 | -0.305 | 0.02015 | -0.074 | -15.147
-9 | -0.297 | 0.0085 | -0.082 | -34.865
-8.5 | -0.221 | 0.05263 | -0.044 | -4.193
-8 | -0.254 | 0.05301 | -0.041 | -4.789
-7.5 | -0.35 | 0.00687 | -0.087 | -50.972
-7 | -0.315 | 0.0058 | -0.09 | -54.339
-6.5 | -0.266 | 0.00555 | -0.091 | -47.942
-6 | -0.211 | 0.00565 | -0.093 | -37.397
-5.5 | -0.153 | 0.00583 | -0.094 | -26.272
-5 | -0.093 | 0.00531 | -0.095 | -17.427
-4.5 | -0.03 | 0.00523 | -0.097 | -5.751
-4 | 0.034 | 0.00561 | -0.098 | 5.996
-3.5 | 0.098 | 0.00557 | -0.1 | 17.652
-3 | 0.164 | 0.00498 | -0.101 | 32.861
-2.5 | 0.229 | 0.00554 | -0.102 | 41.397
-2 | 0.295 | 0.00557 | -0.104 | 53.02
-1.5 | 0.362 | 0.0049 | -0.105 | 73.711
-1 | 0.428 | 0.00558 | -0.106 | 76.815
-0.5 | 0.495 | 0.00472 | -0.108 | 104.753
0 | 0.564 | 0.0055 | -0.109 | 102.553
0.5 | 0.63 | 0.00576 | -0.11 | 109.5
1 | 0.697 | 0.00597 | -0.111 | 116.772
1.5 | 0.763 | 0.00624 | -0.113 | 122.354
2 | 0.829 | 0.0064 | -0.114 | 129.633
2.5 | 0.895 | 0.00743 | -0.115 | 120.411
3 | 0.961 | 0.00762 | -0.116 | 126.084
3.5 | 1.026 | 0.00819 | -0.118 | 125.255
4 | 1.09 | 0.00869 | -0.119 | 125.458
4.5 | 1.154 | 0.00905 | -0.12 | 127.579
5 | 1.216 | 0.0077 | -0.121 | 158.004
5.5 | 1.276 | 0.00804 | -0.122 | 158.633
6 | 1.332 | 0.01049 | -0.123 | 127.031
6.5 | 1.386 | 0.01097 | -0.125 | 126.285
7 | 1.433 | 0.01191 | -0.126 | 120.284
7.5 | 1.446 | 0.01274 | -0.127 | 113.544
8 | 1.415 | 0.0145 | -0.128 | 97.584
8.5 | 1.244 | 0.01348 | -0.129 | 92.229
9 | 0.709 | 0.06241 | -0.061 | 11.359
9.5 | 0.736 | 0.06653 | -0.062 | 11.063
10 | 0.763 | 0.07214 | -0.063 | 10.574
10.5 | 0.959 | 0.02062 | -0.13 | 46.502
11 | 0.983 | 0.02346 | -0.129 | 41.895
11.5 | 0.999 | 0.0279 | -0.128 | 35.821
12 | 0.994 | 0.03931 | -0.123 | 25.285
12.5 | 1.015 | 0.04429 | -0.121 | 22.908

## 128. Re 14M Mach 0.50 (2)
BIGFOIL.COM POLAR EXPORT
goe602
GOE 602 |  |  |  | Cl Max: | 1.4193 | at alpha= | 8.5 | deg
XFOIL ncrit=9 |  |  |  | L/D Max: | 145.364 | at alpha= | 5.5 | deg
Re: | 14000000 |  |  | Cd Min: | 0.14204 | at alpha= | -13 | deg
Mach: | 0.5 |  |  | Cl=0 at alpha= | -3.7736 | deg
|  |  |  | @ Cl=0.1, Cd= | 0.0052304
|  |  |  | @ Cl=0.4, Cd= | 0.0055067
|  |  |  | @ Cl=0.6, Cd= | 0.00559
alpha (deg) | Cl | Cd | Cm | Cl/Cd
-13 | -0.3941 | 0.14204 | -0.0371 | -2.7746
-12.5 | -0.3722 | 0.13318 | -0.0434 | -2.7947
-12 | -0.3596 | 0.1226 | -0.0501 | -2.9331
-11.5 | -0.3469 | 0.11266 | -0.0567 | -3.0792
-11 | -0.3459 | 0.10416 | -0.0595 | -3.3209
-10.5 | -0.3497 | 0.09321 | -0.0661 | -3.7517
-10 | -0.3303 | 0.0827 | -0.0773 | -3.994
-9.5 | -0.325 | 0.07227 | -0.0874 | -4.497
-9 | -0.3204 | 0.0623 | -0.0976 | -5.1429
-8.5 | -0.2877 | 0.04683 | -0.1268 | -6.1435
-8 | -0.2973 | 0.03751 | -0.1361 | -7.9259
-7.5 | -0.3078 | 0.02956 | -0.1369 | -10.4127
-7 | -0.3227 | 0.02084 | -0.1339 | -15.4846
-6.5 | -0.33 | 0.01214 | -0.1279 | -27.1829
-6 | -0.3027 | 0.00683 | -0.1212 | -44.3192
-5.5 | -0.2355 | 0.00601 | -0.1175 | -39.1847
-5 | -0.1662 | 0.00567 | -0.115 | -29.3122
-4.5 | -0.0978 | 0.00546 | -0.1129 | -17.9121
-4 | -0.0302 | 0.00533 | -0.1113 | -5.666
-3.5 | 0.0365 | 0.00524 | -0.1098 | 6.9656
-3 | 0.1028 | 0.00523 | -0.1087 | 19.6558
-2.5 | 0.1666 | 0.00531 | -0.1074 | 31.3748
-2 | 0.2289 | 0.0054 | -0.106 | 42.3889
-1.5 | 0.2926 | 0.00544 | -0.1051 | 53.7868
-1 | 0.3575 | 0.00547 | -0.1045 | 65.3565
0 | 0.485 | 0.00558 | -0.1032 | 86.9176
0.5 | 0.5467 | 0.00559 | -0.1022 | 97.7996
1 | 0.6062 | 0.00559 | -0.1009 | 108.4436
1.5 | 0.6648 | 0.00587 | -0.0993 | 113.2538
2 | 0.7238 | 0.00621 | -0.0976 | 116.5539
2.5 | 0.777 | 0.00665 | -0.0949 | 116.8421
3 | 0.8378 | 0.00663 | -0.0935 | 126.365
3.5 | 0.8996 | 0.00664 | -0.092 | 135.4819
4 | 0.9614 | 0.00689 | -0.0902 | 139.5356
4.5 | 1.0139 | 0.00754 | -0.0866 | 134.4695
5 | 1.0709 | 0.00771 | -0.0835 | 138.8975
5.5 | 1.1571 | 0.00796 | -0.0861 | 145.3643
6 | 1.222 | 0.00841 | -0.0839 | 145.3032
6.5 | 1.2795 | 0.0089 | -0.0798 | 143.764
7 | 1.334 | 0.00952 | -0.0749 | 140.1261
7.5 | 1.3788 | 0.0103 | -0.0678 | 133.8641
8 | 1.4157 | 0.01179 | -0.0596 | 120.0763
8.5 | 1.4193 | 0.01483 | -0.0479 | 95.7047
9 | 1.402 | 0.01935 | -0.0363 | 72.4548
9.5 | 1.3858 | 0.02483 | -0.0274 | 55.8115
10 | 1.3609 | 0.03192 | -0.0211 | 42.6347
10.5 | 1.3307 | 0.0406 | -0.0183 | 32.7759
11 | 1.296 | 0.05102 | -0.0192 | 25.4018
11.5 | 1.2601 | 0.06272 | -0.0226 | 20.0909
12 | 1.2235 | 0.07531 | -0.0275 | 16.2462
12.5 | 1.1852 | 0.08854 | -0.033 | 13.386
13 | 1.1506 | 0.10146 | -0.0383 | 11.3404
13.5 | 1.1159 | 0.11366 | -0.042 | 9.8179

## 129. Re 16M Mach 0.00 (1)
BIGFOIL.COM POLAR EXPORT
goe602
GOE 602 |  |  |  | Cl Max: | 1.478 | at alpha= | 11 | deg
JavaFoil+Calcfoil stall+Eppler ext transition |  |  |  | L/D Max: | 170.13 | at alpha= | 7.5 | deg
Re: | 16000000 |  |  | Cd Min: | 0.00475 | at alpha= | -1.5 | deg
Mach: | 0 |  |  | Cl=0 at alpha= | -4.2636 | deg
|  |  |  | @ Cl=0.1, Cd= | 0.0049525
|  |  |  | @ Cl=0.4, Cd= | 0.005135
|  |  |  | @ Cl=0.6, Cd= | 0.0047872
alpha (deg) | Cl | Cd | Cm | Cl/Cd
-15.5 | -0.496 | 0.10652 | -0.03 | -4.661
-15 | -0.507 | 0.10021 | -0.031 | -5.057
-14.5 | -0.515 | 0.09437 | -0.032 | -5.459
-14 | -0.521 | 0.08869 | -0.033 | -5.88
-13.5 | -0.525 | 0.0831 | -0.034 | -6.315
-13 | -0.525 | 0.07835 | -0.035 | -6.703
-12.5 | -0.523 | 0.07294 | -0.037 | -7.172
-12 | -0.518 | 0.06579 | -0.04 | -7.88
-11.5 | -0.509 | 0.06059 | -0.042 | -8.407
-11 | -0.519 | 0.03763 | -0.054 | -13.794
-10.5 | -0.558 | 0.00997 | -0.067 | -55.972
-10 | -0.544 | 0.00734 | -0.07 | -74.179
-9.5 | -0.514 | 0.00685 | -0.072 | -75.003
-9 | -0.478 | 0.00565 | -0.073 | -84.556
-8.5 | -0.437 | 0.00605 | -0.074 | -72.296
-8 | -0.393 | 0.00542 | -0.075 | -72.572
-7.5 | -0.346 | 0.00521 | -0.077 | -66.48
-7 | -0.296 | 0.00566 | -0.078 | -52.26
-6.5 | -0.244 | 0.00527 | -0.079 | -46.218
-6 | -0.19 | 0.00503 | -0.08 | -37.867
-5.5 | -0.136 | 0.00502 | -0.082 | -27.165
-5 | -0.082 | 0.00534 | -0.083 | -15.313
-4.5 | -0.026 | 0.00489 | -0.084 | -5.407
-4 | 0.029 | 0.00529 | -0.085 | 5.56
-3.5 | 0.086 | 0.00487 | -0.086 | 17.615
-3 | 0.142 | 0.0052 | -0.087 | 27.382
-2.5 | 0.199 | 0.00522 | -0.089 | 38.173
-2 | 0.256 | 0.00528 | -0.09 | 48.557
-1.5 | 0.314 | 0.00475 | -0.091 | 66.064
-1 | 0.371 | 0.00534 | -0.092 | 69.564
-0.5 | 0.429 | 0.00493 | -0.093 | 86.942
0 | 0.489 | 0.00519 | -0.094 | 94.146
0.5 | 0.546 | 0.00529 | -0.095 | 103.34
1 | 0.604 | 0.00475 | -0.097 | 127.087
1.5 | 0.662 | 0.00568 | -0.098 | 116.382
2 | 0.719 | 0.00578 | -0.099 | 124.503
2.5 | 0.777 | 0.00656 | -0.1 | 118.456
3 | 0.834 | 0.0065 | -0.101 | 128.306
3.5 | 0.891 | 0.00683 | -0.102 | 130.524
4 | 0.948 | 0.00724 | -0.103 | 131.012
4.5 | 1.005 | 0.00759 | -0.104 | 132.324
5 | 1.061 | 0.00654 | -0.105 | 162.226
5.5 | 1.116 | 0.00807 | -0.106 | 138.235
6 | 1.17 | 0.00826 | -0.107 | 141.541
6.5 | 1.223 | 0.00864 | -0.108 | 141.536
7 | 1.275 | 0.00902 | -0.109 | 141.423
7.5 | 1.32 | 0.00776 | -0.11 | 170.13
8 | 1.36 | 0.00828 | -0.111 | 164.254
8.5 | 1.395 | 0.00858 | -0.112 | 162.628
9 | 1.425 | 0.00912 | -0.113 | 156.258
9.5 | 1.448 | 0.00956 | -0.113 | 151.51
10 | 1.465 | 0.01003 | -0.114 | 146.046
10.5 | 1.475 | 0.01061 | -0.115 | 138.987
11 | 1.478 | 0.01127 | -0.116 | 131.174
11.5 | 1.473 | 0.01177 | -0.117 | 125.176
12 | 1.462 | 0.01251 | -0.118 | 116.853
12.5 | 1.443 | 0.01322 | -0.118 | 109.146
13 | 1.419 | 0.01427 | -0.119 | 99.442
13.5 | 1.389 | 0.01484 | -0.12 | 93.567
14 | 1.324 | 0.0205 | -0.118 | 64.584
14.5 | 1.277 | 0.02248 | -0.117 | 56.791
15 | 1.225 | 0.02526 | -0.117 | 48.477
15.5 | 1.176 | 0.02731 | -0.117 | 43.054
16 | 1.114 | 0.0327 | -0.115 | 34.069

## 130. Re 16M Mach 0.00 (2)
BIGFOIL.COM POLAR EXPORT
goe602
GOE 602 |  |  |  | Cl Max: | 1.9551 | at alpha= | 19.5 | deg
XFOIL ncrit=9 |  |  |  | L/D Max: | 149.343 | at alpha= | 7 | deg
Re: | 16000000 |  |  | Cd Min: | 0.04464 | at alpha= | 20 | deg
Mach: | 0 |  |  | Cl=0 at alpha= | -3.8608 | deg
|  |  |  | @ Cl=0.1, Cd= | 0.0051195
|  |  |  | @ Cl=0.4, Cd= | 0.0053377
|  |  |  | @ Cl=0.6, Cd= | 0.0055527
alpha (deg) | Cl | Cd | Cm | Cl/Cd
-19 | -1.4212 | 0.03348 | -0.0994 | -42.4492
-18.5 | -1.4458 | 0.02725 | -0.1012 | -53.0569
-18 | -1.4533 | 0.02421 | -0.0968 | -60.0289
-17.5 | -1.4181 | 0.02186 | -0.0971 | -64.8719
-17 | -1.3769 | 0.01999 | -0.0975 | -68.8794
-16.5 | -1.3315 | 0.01842 | -0.0979 | -72.2856
-16 | -1.284 | 0.01688 | -0.0985 | -76.0664
-15.5 | -1.2322 | 0.0157 | -0.0994 | -78.4841
-15 | -1.1859 | 0.01447 | -0.0989 | -81.9558
-14.5 | -1.1379 | 0.01347 | -0.0985 | -84.4766
-14 | -1.079 | 0.0125 | -0.1003 | -86.32
-13 | -0.9608 | 0.01035 | -0.1038 | -92.8309
-12.5 | -0.9117 | 0.00961 | -0.1031 | -94.8699
-12 | -0.8645 | 0.0091 | -0.1016 | -95
-11.5 | -0.8146 | 0.00865 | -0.1007 | -94.1734
-11 | -0.7637 | 0.00822 | -0.0999 | -92.9075
-10.5 | -0.7122 | 0.00782 | -0.0993 | -91.0742
-9.5 | -0.6073 | 0.00712 | -0.0982 | -85.2949
-9 | -0.5551 | 0.00667 | -0.0975 | -83.2234
-8.5 | -0.5018 | 0.00635 | -0.0971 | -79.0236
-8 | -0.4479 | 0.00611 | -0.0968 | -73.3061
-7.5 | -0.3945 | 0.0059 | -0.0963 | -66.8644
-7 | -0.3413 | 0.00567 | -0.0957 | -60.194
-6.5 | -0.2874 | 0.00554 | -0.0953 | -51.8773
-6 | -0.2334 | 0.00537 | -0.0949 | -43.4637
-5.5 | -0.179 | 0.00525 | -0.0946 | -34.0952
-5 | -0.1246 | 0.00513 | -0.0943 | -24.2885
-4.5 | -0.0699 | 0.00506 | -0.094 | -13.8142
-4 | -0.0152 | 0.00501 | -0.0938 | -3.0339
-3.5 | 0.0394 | 0.00503 | -0.0935 | 7.833
-3 | 0.0932 | 0.00511 | -0.0931 | 18.2387
-2 | 0.2003 | 0.00526 | -0.0921 | 38.0798
-1.5 | 0.2552 | 0.0053 | -0.0919 | 48.1509
-0.5 | 0.3652 | 0.00537 | -0.0915 | 68.0074
0 | 0.4191 | 0.00532 | -0.0912 | 78.7782
0.5 | 0.4727 | 0.00533 | -0.0908 | 88.6867
1 | 0.525 | 0.00533 | -0.0902 | 98.4991
1.5 | 0.5773 | 0.00548 | -0.0896 | 105.3467
2 | 0.6304 | 0.00565 | -0.0891 | 111.5752
2.5 | 0.6798 | 0.00589 | -0.088 | 115.416
3 | 0.7288 | 0.00617 | -0.0868 | 118.1199
3.5 | 0.7808 | 0.00608 | -0.0862 | 128.4211
4 | 0.8338 | 0.00626 | -0.0858 | 133.1949
4.5 | 0.8824 | 0.00677 | -0.0845 | 130.3397
5.5 | 0.9842 | 0.00708 | -0.0828 | 139.0113
6 | 1.0325 | 0.00718 | -0.0814 | 143.8022
7 | 1.1589 | 0.00776 | -0.0857 | 149.3428
7.5 | 1.207 | 0.00812 | -0.0843 | 148.6453
8 | 1.2549 | 0.00846 | -0.083 | 148.3333
8.5 | 1.3024 | 0.0088 | -0.0816 | 148
9 | 1.349 | 0.00919 | -0.0802 | 146.79
9.5 | 1.3942 | 0.00967 | -0.0784 | 144.1779
10.5 | 1.4842 | 0.01057 | -0.0751 | 140.4163
11 | 1.528 | 0.01103 | -0.0733 | 138.5313
11.5 | 1.5704 | 0.01154 | -0.0712 | 136.0832
12 | 1.6108 | 0.01209 | -0.0689 | 133.2341
12.5 | 1.6434 | 0.01271 | -0.0649 | 129.2998
13 | 1.6745 | 0.01349 | -0.0609 | 124.129
13.5 | 1.7157 | 0.01443 | -0.0595 | 118.8981
14 | 1.7528 | 0.01522 | -0.0572 | 115.1643
14.5 | 1.7851 | 0.01618 | -0.0543 | 110.3276
15 | 1.8146 | 0.01724 | -0.0511 | 105.2552
16.5 | 1.8884 | 0.02146 | -0.0412 | 87.9963
17 | 1.9079 | 0.02334 | -0.038 | 81.7438
17.5 | 1.9218 | 0.02574 | -0.0346 | 74.662
18 | 1.9331 | 0.02851 | -0.0316 | 67.8043
18.5 | 1.9455 | 0.03139 | -0.0292 | 61.9783
19 | 1.9532 | 0.03492 | -0.0272 | 55.9336
19.5 | 1.9551 | 0.03932 | -0.0256 | 49.7228
20 | 1.9517 | 0.04464 | -0.0247 | 43.7209

## 131. Re 16M Mach 0.10 (1)
BIGFOIL.COM POLAR EXPORT
goe602
GOE 602 |  |  |  | Cl Max: | 1.472 | at alpha= | 10.5 | deg
JavaFoil+Calcfoil stall+Eppler ext transition |  |  |  | L/D Max: | 170.681 | at alpha= | 7.5 | deg
Re: | 16000000 |  |  | Cd Min: | 0.00478 | at alpha= | -1.5 | deg
Mach: | 0.1 |  |  | Cl=0 at alpha= | -4.2632 | deg
|  |  |  | @ Cl=0.1, Cd= | 0.0049156
|  |  |  | @ Cl=0.4, Cd= | 0.0051791
|  |  |  | @ Cl=0.6, Cd= | 0.0048452
alpha (deg) | Cl | Cd | Cm | Cl/Cd
-15 | -0.483 | 0.10256 | -0.03 | -4.708
-14.5 | -0.494 | 0.09617 | -0.031 | -5.139
-14 | -0.503 | 0.0904 | -0.033 | -5.568
-13.5 | -0.51 | 0.0842 | -0.034 | -6.053
-13 | -0.513 | 0.07905 | -0.035 | -6.486
-12.5 | -0.512 | 0.07475 | -0.036 | -6.853
-12 | -0.51 | 0.06792 | -0.039 | -7.504
-11.5 | -0.502 | 0.06253 | -0.041 | -8.034
-11 | -0.501 | 0.04882 | -0.049 | -10.258
-10.5 | -0.525 | 0.01967 | -0.062 | -26.704
-10 | -0.541 | 0.0077 | -0.07 | -70.296
-9.5 | -0.513 | 0.00688 | -0.072 | -74.604
-9 | -0.478 | 0.00594 | -0.073 | -80.41
-8.5 | -0.438 | 0.00567 | -0.075 | -77.265
-8 | -0.394 | 0.00545 | -0.076 | -72.313
-7.5 | -0.348 | 0.00526 | -0.077 | -66.128
-7 | -0.297 | 0.00563 | -0.078 | -52.762
-6.5 | -0.245 | 0.00522 | -0.079 | -46.878
-6 | -0.191 | 0.00507 | -0.081 | -37.684
-5.5 | -0.137 | 0.00496 | -0.082 | -27.615
-5 | -0.082 | 0.0054 | -0.083 | -15.195
-4.5 | -0.027 | 0.00493 | -0.084 | -5.386
-4 | 0.03 | 0.00534 | -0.086 | 5.541
-3.5 | 0.086 | 0.00481 | -0.087 | 17.92
-3 | 0.143 | 0.00524 | -0.088 | 27.289
-2.5 | 0.2 | 0.00526 | -0.089 | 38.081
-2 | 0.258 | 0.00525 | -0.09 | 49.033
-1.5 | 0.315 | 0.00478 | -0.091 | 65.978
-1 | 0.373 | 0.00537 | -0.093 | 69.435
-0.5 | 0.431 | 0.00496 | -0.094 | 86.835
0 | 0.491 | 0.00516 | -0.095 | 95.147
0.5 | 0.549 | 0.00532 | -0.096 | 103.212
1 | 0.607 | 0.00478 | -0.097 | 127.049
1.5 | 0.665 | 0.00572 | -0.098 | 116.27
2 | 0.723 | 0.00581 | -0.099 | 124.376
2.5 | 0.78 | 0.00654 | -0.1 | 119.331
3 | 0.838 | 0.00654 | -0.101 | 128.132
3.5 | 0.895 | 0.00683 | -0.102 | 131.069
4 | 0.953 | 0.00725 | -0.104 | 131.411
4.5 | 1.01 | 0.00761 | -0.105 | 132.746
5 | 1.066 | 0.00654 | -0.106 | 162.883
5.5 | 1.121 | 0.00809 | -0.107 | 138.486
6 | 1.175 | 0.00833 | -0.108 | 141.152
6.5 | 1.229 | 0.00874 | -0.108 | 140.54
7 | 1.281 | 0.00903 | -0.109 | 141.875
7.5 | 1.325 | 0.00776 | -0.11 | 170.681
8 | 1.365 | 0.00827 | -0.111 | 165.111
8.5 | 1.4 | 0.00869 | -0.112 | 161.116
9 | 1.428 | 0.00915 | -0.113 | 156.041
9.5 | 1.45 | 0.00968 | -0.114 | 149.806
10 | 1.465 | 0.01012 | -0.115 | 144.774
10.5 | 1.472 | 0.01075 | -0.116 | 136.97
11 | 1.472 | 0.01142 | -0.117 | 128.871
11.5 | 1.463 | 0.01195 | -0.117 | 122.414
12 | 1.447 | 0.01268 | -0.118 | 114.135
12.5 | 1.424 | 0.0135 | -0.119 | 105.452
13 | 1.394 | 0.01468 | -0.12 | 94.956
13.5 | 1.358 | 0.01567 | -0.12 | 86.701
14 | 1.287 | 0.02082 | -0.118 | 61.802
14.5 | 1.229 | 0.02391 | -0.117 | 51.428
15 | 1.179 | 0.02517 | -0.118 | 46.829
15.5 | 1.117 | 0.02883 | -0.117 | 38.754

## 132. Re 16M Mach 0.10 (2)
BIGFOIL.COM POLAR EXPORT
goe602
GOE 602 |  |  |  | Cl Max: | 1.9379 | at alpha= | 19 | deg
XFOIL ncrit=9 |  |  |  | L/D Max: | 149.206 | at alpha= | 7 | deg
Re: | 16000000 |  |  | Cd Min: | 0.05072 | at alpha= | 20 | deg
Mach: | 0.1 |  |  | Cl=0 at alpha= | -3.8582 | deg
|  |  |  | @ Cl=0.1, Cd= | 0.0051181
|  |  |  | @ Cl=0.4, Cd= | 0.0053396
|  |  |  | @ Cl=0.6, Cd= | 0.0055528
alpha (deg) | Cl | Cd | Cm | Cl/Cd
-18 | -1.3502 | 0.03488 | -0.0996 | -38.7099
-17.5 | -1.3978 | 0.02702 | -0.1015 | -51.7321
-17 | -1.3739 | 0.02376 | -0.1016 | -57.8241
-16.5 | -1.3353 | 0.02135 | -0.1019 | -62.5433
-16 | -1.293 | 0.01905 | -0.1023 | -67.874
-15.5 | -1.2427 | 0.01753 | -0.1028 | -70.8899
-15 | -1.1916 | 0.01578 | -0.1036 | -75.5133
-14.5 | -1.1498 | 0.01458 | -0.1016 | -78.8615
-14 | -1.0921 | 0.0134 | -0.1028 | -81.5
-13.5 | -1.0269 | 0.01223 | -0.1056 | -83.9657
-13 | -0.9682 | 0.01122 | -0.1067 | -86.2923
-12.5 | -0.919 | 0.01013 | -0.1058 | -90.7206
-12 | -0.8728 | 0.00941 | -0.104 | -92.7524
-11.5 | -0.8228 | 0.00887 | -0.1027 | -92.7621
-11 | -0.7714 | 0.0084 | -0.1018 | -91.8333
-10.5 | -0.7192 | 0.00796 | -0.1009 | -90.3518
-10 | -0.6663 | 0.00759 | -0.1002 | -87.7866
-9 | -0.5599 | 0.0068 | -0.0988 | -82.3382
-8.5 | -0.5064 | 0.00642 | -0.0982 | -78.8785
-8 | -0.4519 | 0.00616 | -0.0978 | -73.3604
-7.5 | -0.3979 | 0.00596 | -0.0972 | -66.7617
-7 | -0.3442 | 0.00571 | -0.0966 | -60.2802
-6.5 | -0.2899 | 0.00556 | -0.0961 | -52.1403
-6 | -0.2354 | 0.00539 | -0.0956 | -43.6735
-5.5 | -0.1806 | 0.00526 | -0.0953 | -34.3346
-5 | -0.1258 | 0.00514 | -0.0949 | -24.4747
-4.5 | -0.0706 | 0.00507 | -0.0946 | -13.925
-4 | -0.0156 | 0.00502 | -0.0943 | -3.1076
-3.5 | 0.0394 | 0.00503 | -0.094 | 7.833
-3 | 0.0936 | 0.0051 | -0.0936 | 18.3529
-2.5 | 0.1467 | 0.00525 | -0.0929 | 27.9429
-2 | 0.2012 | 0.00526 | -0.0925 | 38.251
-1.5 | 0.2565 | 0.0053 | -0.0923 | 48.3962
-0.5 | 0.3671 | 0.00537 | -0.092 | 68.3613
0 | 0.4212 | 0.00532 | -0.0916 | 79.1729
0.5 | 0.4752 | 0.00534 | -0.0912 | 88.9888
1 | 0.5277 | 0.00533 | -0.0906 | 99.0056
1.5 | 0.5803 | 0.00549 | -0.0899 | 105.7013
2 | 0.6336 | 0.00566 | -0.0895 | 111.9435
3 | 0.7325 | 0.00619 | -0.0871 | 118.336
3.5 | 0.7849 | 0.00609 | -0.0865 | 128.8834
4 | 0.8382 | 0.00628 | -0.086 | 133.4713
4.5 | 0.887 | 0.00679 | -0.0847 | 130.6333
5.5 | 0.9894 | 0.0071 | -0.0829 | 139.3521
6 | 1.0377 | 0.0072 | -0.0814 | 144.125
6.5 | 1.1145 | 0.00749 | -0.0865 | 148.7984
7 | 1.1653 | 0.00781 | -0.0856 | 149.2061
7.5 | 1.2137 | 0.00817 | -0.0841 | 148.5557
8.5 | 1.3098 | 0.00886 | -0.0813 | 147.833
9 | 1.3565 | 0.00928 | -0.0796 | 146.1746
9.5 | 1.4019 | 0.00977 | -0.0777 | 143.4903
10 | 1.4479 | 0.0102 | -0.076 | 141.951
10.5 | 1.4926 | 0.01068 | -0.0741 | 139.7566
11 | 1.5365 | 0.01117 | -0.0721 | 137.556
11.5 | 1.5787 | 0.0117 | -0.0698 | 134.9316
12 | 1.6174 | 0.0123 | -0.0669 | 131.4959
12.5 | 1.6474 | 0.013 | -0.0622 | 126.7231
13 | 1.6857 | 0.01388 | -0.0597 | 121.4481
13.5 | 1.7249 | 0.01482 | -0.0575 | 116.39
14 | 1.7605 | 0.01568 | -0.0548 | 112.2768
14.5 | 1.7915 | 0.01673 | -0.0515 | 107.0831
15 | 1.8193 | 0.01795 | -0.0479 | 101.3538
15.5 | 1.8455 | 0.0193 | -0.0444 | 95.6218
16 | 1.8678 | 0.02096 | -0.0408 | 89.1126
16.5 | 1.8889 | 0.02277 | -0.0374 | 82.9556
17 | 1.9065 | 0.02495 | -0.0341 | 76.4128
17.5 | 1.9176 | 0.02781 | -0.0307 | 68.9536
18 | 1.9253 | 0.03113 | -0.0278 | 61.8471
18.5 | 1.9353 | 0.03455 | -0.0257 | 56.0145
19 | 1.9379 | 0.03896 | -0.024 | 49.7408
19.5 | 1.9344 | 0.04439 | -0.023 | 43.5774
20 | 1.9263 | 0.05072 | -0.0228 | 37.9791

## 133. Re 16M Mach 0.25 (1)
BIGFOIL.COM POLAR EXPORT
goe602
GOE 602 |  |  |  | Cl Max: | 1.452 | at alpha= | 9.5 | deg
JavaFoil+Calcfoil stall+Eppler ext transition |  |  |  | L/D Max: | 167.332 | at alpha= | 5.5 | deg
Re: | 16000000 |  |  | Cd Min: | 0.0047 | at alpha= | 0.5 | deg
Mach: | 0.25 |  |  | Cl=0 at alpha= | -4.2632 | deg
|  |  |  | @ Cl=0.1, Cd= | 0.0049693
|  |  |  | @ Cl=0.4, Cd= | 0.0052782
|  |  |  | @ Cl=0.6, Cd= | 0.005222
alpha (deg) | Cl | Cd | Cm | Cl/Cd
-14.5 | -0.305 | 0.10993 | -0.029 | -2.773
-14 | -0.343 | 0.10283 | -0.03 | -3.334
-13.5 | -0.376 | 0.09383 | -0.031 | -4.005
-13 | -0.404 | 0.08756 | -0.032 | -4.609
-12.5 | -0.426 | 0.08119 | -0.033 | -5.241
-12 | -0.441 | 0.07517 | -0.035 | -5.871
-11.5 | -0.45 | 0.0691 | -0.037 | -6.514
-11 | -0.453 | 0.06315 | -0.04 | -7.175
-10.5 | -0.451 | 0.05658 | -0.044 | -7.963
-10 | -0.441 | 0.05005 | -0.048 | -8.817
-9.5 | -0.502 | 0.00801 | -0.073 | -62.68
-9 | -0.477 | 0.00633 | -0.075 | -75.346
-8.5 | -0.441 | 0.00579 | -0.077 | -76.246
-8 | -0.4 | 0.00555 | -0.078 | -72.061
-7.5 | -0.354 | 0.00586 | -0.079 | -60.44
-7 | -0.303 | 0.0057 | -0.08 | -53.102
-6.5 | -0.25 | 0.00528 | -0.082 | -47.349
-6 | -0.196 | 0.00512 | -0.083 | -38.237
-5.5 | -0.14 | 0.00499 | -0.084 | -28.132
-5 | -0.084 | 0.00544 | -0.085 | -15.479
-4.5 | -0.027 | 0.00493 | -0.087 | -5.522
-4 | 0.03 | 0.00537 | -0.088 | 5.653
-3.5 | 0.088 | 0.00489 | -0.089 | 18.072
-3 | 0.147 | 0.00528 | -0.09 | 27.803
-2.5 | 0.206 | 0.00529 | -0.092 | 38.87
-2 | 0.265 | 0.00528 | -0.093 | 50.099
-1.5 | 0.324 | 0.00471 | -0.094 | 68.749
-1 | 0.383 | 0.0054 | -0.095 | 70.98
-0.5 | 0.443 | 0.00497 | -0.096 | 89.007
0 | 0.505 | 0.00526 | -0.097 | 95.989
0.5 | 0.564 | 0.0047 | -0.099 | 120.079
1 | 0.624 | 0.00557 | -0.1 | 112.025
1.5 | 0.683 | 0.00573 | -0.101 | 119.258
2 | 0.743 | 0.00591 | -0.102 | 125.744
2.5 | 0.802 | 0.0067 | -0.103 | 119.705
3 | 0.861 | 0.00668 | -0.104 | 128.801
3.5 | 0.92 | 0.00703 | -0.105 | 130.894
4 | 0.978 | 0.00745 | -0.106 | 131.366
4.5 | 1.037 | 0.00781 | -0.107 | 132.71
5 | 1.094 | 0.00667 | -0.108 | 163.953
5.5 | 1.15 | 0.00687 | -0.109 | 167.332
6 | 1.206 | 0.00865 | -0.11 | 139.335
6.5 | 1.26 | 0.00901 | -0.111 | 139.858
7 | 1.312 | 0.00941 | -0.112 | 139.401
7.5 | 1.355 | 0.00842 | -0.113 | 160.878
8 | 1.391 | 0.00856 | -0.114 | 162.556
8.5 | 1.421 | 0.00905 | -0.115 | 156.882
9 | 1.441 | 0.00959 | -0.116 | 150.212
9.5 | 1.452 | 0.01022 | -0.117 | 142.081
10 | 1.451 | 0.01082 | -0.118 | 134.034
10.5 | 1.438 | 0.01158 | -0.119 | 124.137
11 | 1.412 | 0.01225 | -0.12 | 115.281
11.5 | 1.373 | 0.01316 | -0.121 | 104.292
12 | 1.32 | 0.01442 | -0.121 | 91.541
12.5 | 1.229 | 0.01976 | -0.12 | 62.177
13 | 1.145 | 0.02161 | -0.12 | 53.011
13.5 | 1.033 | 0.02788 | -0.117 | 37.057
14 | 0.91 | 0.03885 | -0.112 | 23.418
14.5 | 0.74 | 0.0864 | -0.088 | 8.559

## 134. Re 16M Mach 0.25 (2)
BIGFOIL.COM POLAR EXPORT
goe602
GOE 602 |  |  |  | Cl Max: | 1.804 | at alpha= | 15 | deg
XFOIL ncrit=9 |  |  |  | L/D Max: | 149.208 | at alpha= | 6.5 | deg
Re: | 16000000 |  |  | Cd Min: | 0.19961 | at alpha= | -18 | deg
Mach: | 0.25 |  |  | Cl=0 at alpha= | -3.8435 | deg
|  |  |  | @ Cl=0.1, Cd= | 0.0051072
|  |  |  | @ Cl=0.4, Cd= | 0.0053737
|  |  |  | @ Cl=0.6, Cd= | 0.0055444
alpha (deg) | Cl | Cd | Cm | Cl/Cd
-18 | -0.5655 | 0.19961 | 0.0011 | -2.833
-17.5 | -0.5535 | 0.19297 | -0.0016 | -2.8683
-17 | -0.5396 | 0.18709 | -0.0041 | -2.8842
-16.5 | -0.5256 | 0.18113 | -0.0067 | -2.9018
-16 | -0.5157 | 0.17342 | -0.0097 | -2.9737
-15.5 | -0.5583 | 0.15027 | -0.018 | -3.7153
-15 | -0.5584 | 0.14129 | -0.0216 | -3.9522
-14.5 | -0.5772 | 0.12748 | -0.0283 | -4.5278
-14 | -0.5717 | 0.11761 | -0.035 | -4.861
-13.5 | -0.9104 | 0.04543 | -0.0924 | -20.0396
-13 | -0.9461 | 0.02886 | -0.1143 | -32.7824
-12.5 | -0.945 | 0.01597 | -0.1226 | -59.1735
-12 | -0.902 | 0.01296 | -0.1207 | -69.5988
-11.5 | -0.8606 | 0.01135 | -0.1166 | -75.8238
-11 | -0.8107 | 0.01017 | -0.1137 | -79.7148
-10.5 | -0.7573 | 0.00925 | -0.1114 | -81.8703
-10 | -0.7025 | 0.00847 | -0.1094 | -82.9398
-9.5 | -0.646 | 0.0079 | -0.1077 | -81.7722
-9 | -0.5889 | 0.00742 | -0.1062 | -79.3666
-8.5 | -0.5317 | 0.00696 | -0.1049 | -76.3937
-8 | -0.4749 | 0.00649 | -0.1036 | -73.1741
-7.5 | -0.418 | 0.00618 | -0.1025 | -67.6375
-7 | -0.3608 | 0.00596 | -0.1014 | -60.5369
-6.5 | -0.3042 | 0.0057 | -0.1004 | -53.3684
-6 | -0.2469 | 0.00553 | -0.0997 | -44.6474
-5.5 | -0.1898 | 0.00534 | -0.0989 | -35.5431
-5 | -0.1325 | 0.0052 | -0.0983 | -25.4808
-4.5 | -0.0751 | 0.00512 | -0.0978 | -14.668
-4 | -0.0179 | 0.00505 | -0.0973 | -3.5446
-3.5 | 0.0393 | 0.00504 | -0.0969 | 7.7976
-3 | 0.0956 | 0.0051 | -0.0963 | 18.7451
-2 | 0.2064 | 0.00528 | -0.095 | 39.0909
-1.5 | 0.2634 | 0.0053 | -0.0947 | 49.6981
-0.5 | 0.3774 | 0.00539 | -0.0943 | 70.0186
0 | 0.433 | 0.00535 | -0.0938 | 80.9346
0.5 | 0.4887 | 0.00538 | -0.0933 | 90.8364
1 | 0.5426 | 0.00537 | -0.0926 | 101.0428
1.5 | 0.5966 | 0.00553 | -0.0919 | 107.8843
2 | 0.6508 | 0.00576 | -0.0912 | 112.9861
2.5 | 0.6998 | 0.00617 | -0.0895 | 113.4198
3 | 0.7532 | 0.00626 | -0.0886 | 120.3195
3.5 | 0.8073 | 0.00617 | -0.0879 | 130.8428
4 | 0.8623 | 0.00636 | -0.0873 | 135.5818
4.5 | 0.9123 | 0.00691 | -0.0856 | 132.026
5 | 0.9661 | 0.00711 | -0.0846 | 135.879
5.5 | 1.0181 | 0.00724 | -0.0833 | 140.6215
6.5 | 1.1489 | 0.0077 | -0.0865 | 149.2078
7 | 1.2 | 0.00806 | -0.0848 | 148.8834
8 | 1.3006 | 0.00882 | -0.081 | 147.4603
8.5 | 1.3496 | 0.00925 | -0.0788 | 145.9027
9 | 1.397 | 0.00977 | -0.0763 | 142.9887
9.5 | 1.4445 | 0.01028 | -0.0737 | 140.5156
10 | 1.4917 | 0.01079 | -0.0711 | 138.2484
10.5 | 1.5365 | 0.01138 | -0.068 | 135.0176
11 | 1.5749 | 0.01205 | -0.0636 | 130.6971
11.5 | 1.6138 | 0.01283 | -0.0595 | 125.7833
12 | 1.6568 | 0.01385 | -0.0565 | 119.6245
12.5 | 1.69 | 0.01516 | -0.0519 | 111.4776
13 | 1.7192 | 0.01659 | -0.047 | 103.6287
13.5 | 1.7499 | 0.01797 | -0.0425 | 97.379
14 | 1.778 | 0.01956 | -0.0381 | 90.8998
14.5 | 1.7951 | 0.02195 | -0.033 | 81.7813
15 | 1.804 | 0.02512 | -0.0279 | 71.8153
15.5 | 1.8036 | 0.02933 | -0.0232 | 61.4934
16 | 1.7944 | 0.03482 | -0.0197 | 51.5336
16.5 | 1.7799 | 0.04155 | -0.0177 | 42.8375
17 | 1.7596 | 0.04965 | -0.0174 | 35.4401
17.5 | 1.7273 | 0.05988 | -0.0189 | 28.846
18 | 1.6867 | 0.07174 | -0.0218 | 23.5113
18.5 | 1.6544 | 0.08293 | -0.0251 | 19.9494
19 | 1.6114 | 0.09568 | -0.0292 | 16.8416
19.5 | 1.5671 | 0.10802 | -0.0327 | 14.5075
20 | 1.5289 | 0.11805 | -0.034 | 12.9513

## 135. Re 16M Mach 0.50 (1)
BIGFOIL.COM POLAR EXPORT
goe602
GOE 602 |  |  |  | Cl Max: | 1.446 | at alpha= | 7.5 | deg
JavaFoil+Calcfoil stall+Eppler ext transition |  |  |  | L/D Max: | 162.083 | at alpha= | 4.5 | deg
Re: | 16000000 |  |  | Cd Min: | 0.0047 | at alpha= | 0 | deg
Mach: | 0.5 |  |  | Cl=0 at alpha= | -4.2656 | deg
|  |  |  | @ Cl=0.1, Cd= | 0.005017
|  |  |  | @ Cl=0.4, Cd= | 0.0055436
|  |  |  | @ Cl=0.6, Cd= | 0.00524
alpha (deg) | Cl | Cd | Cm | Cl/Cd
-20 | -0.794 | 0.15093 | -0.032 | -5.259
-19.5 | -0.77 | 0.14451 | -0.032 | -5.327
-19 | -0.749 | 0.13865 | -0.034 | -5.399
-18.5 | -0.726 | 0.12798 | -0.036 | -5.672
-18 | -0.701 | 0.12666 | -0.036 | -5.532
-17.5 | -0.676 | 0.12101 | -0.037 | -5.59
-17 | -0.653 | 0.11062 | -0.039 | -5.906
-16.5 | -0.628 | 0.10717 | -0.039 | -5.857
-16 | -0.602 | 0.10358 | -0.039 | -5.812
-15.5 | -0.576 | 0.09989 | -0.039 | -5.77
-15 | -0.551 | 0.09781 | -0.039 | -5.63
-14.5 | -0.524 | 0.09896 | -0.038 | -5.298
-14 | -0.499 | 0.09496 | -0.038 | -5.26
-13.5 | -0.475 | 0.09159 | -0.039 | -5.181
-13 | -0.45 | 0.08779 | -0.04 | -5.125
-12.5 | -0.425 | 0.0815 | -0.041 | -5.213
-12 | -0.401 | 0.07378 | -0.044 | -5.435
-11.5 | -0.377 | 0.06743 | -0.046 | -5.587
-11 | -0.353 | 0.06026 | -0.05 | -5.863
-10.5 | -0.33 | 0.05313 | -0.054 | -6.221
-10 | -0.314 | 0.03945 | -0.062 | -7.949
-9.5 | -0.311 | 0.01633 | -0.076 | -19.034
-9 | -0.297 | 0.00815 | -0.083 | -36.479
-8.5 | -0.221 | 0.05191 | -0.045 | -4.254
-8 | -0.254 | 0.05268 | -0.041 | -4.819
-7.5 | -0.352 | 0.00641 | -0.088 | -54.92
-7 | -0.315 | 0.00573 | -0.09 | -54.973
-6.5 | -0.266 | 0.00611 | -0.091 | -43.546
-6 | -0.211 | 0.00593 | -0.093 | -35.665
-5.5 | -0.153 | 0.00532 | -0.094 | -28.83
-5 | -0.093 | 0.00523 | -0.095 | -17.695
-4.5 | -0.03 | 0.0056 | -0.097 | -5.372
-4 | 0.034 | 0.00554 | -0.098 | 6.074
-3.5 | 0.098 | 0.00502 | -0.1 | 19.566
-3 | 0.164 | 0.00492 | -0.101 | 33.27
-2.5 | 0.229 | 0.00551 | -0.102 | 41.59
-2 | 0.295 | 0.00544 | -0.104 | 54.266
-1.5 | 0.362 | 0.00544 | -0.105 | 66.434
-1 | 0.428 | 0.00562 | -0.106 | 76.229
-0.5 | 0.495 | 0.00526 | -0.108 | 94.024
0 | 0.564 | 0.0047 | -0.109 | 120.046
0.5 | 0.63 | 0.00569 | -0.11 | 110.813
1 | 0.697 | 0.00592 | -0.111 | 117.655
1.5 | 0.763 | 0.00615 | -0.113 | 123.995
2 | 0.829 | 0.00633 | -0.114 | 130.988
2.5 | 0.895 | 0.00733 | -0.115 | 122.088
3 | 0.961 | 0.00735 | -0.116 | 130.601
3.5 | 1.026 | 0.00818 | -0.118 | 125.369
4 | 1.09 | 0.00843 | -0.119 | 129.341
4.5 | 1.154 | 0.00712 | -0.12 | 162.083
5 | 1.216 | 0.00756 | -0.121 | 160.973
5.5 | 1.276 | 0.0079 | -0.122 | 161.458
6 | 1.332 | 0.01024 | -0.123 | 130.157
6.5 | 1.386 | 0.01072 | -0.125 | 129.207
7 | 1.433 | 0.01165 | -0.126 | 122.993
7.5 | 1.446 | 0.01246 | -0.127 | 116.065
8 | 1.415 | 0.01417 | -0.128 | 99.878
8.5 | 1.244 | 0.01325 | -0.129 | 93.866
9 | 0.709 | 0.06265 | -0.061 | 11.317
9.5 | 0.736 | 0.06602 | -0.063 | 11.15
10 | 0.763 | 0.07169 | -0.063 | 10.642
10.5 | 0.96 | 0.02 | -0.13 | 48.018
11 | 0.984 | 0.02262 | -0.13 | 43.523
11.5 | 1.004 | 0.02682 | -0.129 | 37.433
12 | 0.999 | 0.03726 | -0.123 | 26.811
12.5 | 1.007 | 0.04633 | -0.12 | 21.739

## 136. Re 16M Mach 0.50 (2)
BIGFOIL.COM POLAR EXPORT
goe602
GOE 602 |  |  |  | Cl Max: | 1.4305 | at alpha= | 8.5 | deg
XFOIL ncrit=9 |  |  |  | L/D Max: | 149.148 | at alpha= | 6 | deg
Re: | 16000000 |  |  | Cd Min: | 0.25757 | at alpha= | -20 | deg
Mach: | 0.5 |  |  | Cl=0 at alpha= | -3.7657 | deg
|  |  |  | @ Cl=0.1, Cd= | 0.0051703
|  |  |  | @ Cl=0.4, Cd= | 0.0054498
|  |  |  | @ Cl=0.6, Cd= | 0.0056156
alpha (deg) | Cl | Cd | Cm | Cl/Cd
-20 | -0.6487 | 0.25757 | 0.0191 | -2.5185
-19.5 | -0.6281 | 0.24948 | 0.0148 | -2.5176
-19 | -0.6084 | 0.24125 | 0.0107 | -2.5219
-18.5 | -0.5903 | 0.23284 | 0.007 | -2.5352
-18 | -0.5741 | 0.22357 | 0.0035 | -2.5679
-17.5 | -0.556 | 0.21627 | 0.0001 | -2.5709
-17 | -0.5362 | 0.21007 | -0.0031 | -2.5525
-16.5 | -0.5186 | 0.20225 | -0.0065 | -2.5642
-16 | -0.5006 | 0.19505 | -0.0096 | -2.5665
-15.5 | -0.4869 | 0.18613 | -0.0127 | -2.6159
-15 | -0.4695 | 0.1793 | -0.0155 | -2.6185
-14.5 | -0.4522 | 0.16864 | -0.0212 | -2.6815
-14 | -0.4309 | 0.15944 | -0.0269 | -2.7026
-13.5 | -0.4075 | 0.15066 | -0.0331 | -2.7048
-13 | -0.3836 | 0.14158 | -0.0398 | -2.7094
-12.5 | -0.3684 | 0.1309 | -0.0467 | -2.8144
-11.5 | -0.3543 | 0.11168 | -0.0564 | -3.1725
-11 | -0.3522 | 0.10212 | -0.0613 | -3.4489
-10.5 | -0.3461 | 0.08995 | -0.0722 | -3.8477
-10 | -0.3306 | 0.08098 | -0.0806 | -4.0825
-9.5 | -0.3316 | 0.07094 | -0.089 | -4.6744
-8.5 | -0.2947 | 0.04545 | -0.1292 | -6.484
-8 | -0.3055 | 0.03634 | -0.1371 | -8.4067
-7.5 | -0.3163 | 0.02875 | -0.1369 | -11.0017
-7 | -0.33 | 0.02023 | -0.1335 | -16.3124
-6.5 | -0.3356 | 0.01164 | -0.1275 | -28.8316
-6 | -0.3053 | 0.00663 | -0.1209 | -46.0483
-5.5 | -0.2374 | 0.0059 | -0.1173 | -40.2373
-5 | -0.1676 | 0.00561 | -0.1148 | -29.8752
-4.5 | -0.0989 | 0.00539 | -0.1128 | -18.3488
-4 | -0.0313 | 0.00526 | -0.1111 | -5.9506
-3.5 | 0.0355 | 0.00518 | -0.1097 | 6.8533
-3 | 0.1018 | 0.00517 | -0.1086 | 19.6905
-2 | 0.2282 | 0.00537 | -0.106 | 42.4953
-1.5 | 0.2926 | 0.00538 | -0.1051 | 54.3866
-1 | 0.3576 | 0.0054 | -0.1046 | 66.2222
0 | 0.4853 | 0.00555 | -0.1033 | 87.4414
0.5 | 0.5465 | 0.00558 | -0.1022 | 97.9391
1 | 0.6067 | 0.00562 | -0.101 | 107.9537
1.5 | 0.6651 | 0.00586 | -0.0994 | 113.4983
2.5 | 0.7799 | 0.00661 | -0.0954 | 117.9879
3 | 0.8418 | 0.00659 | -0.0942 | 127.739
3.5 | 0.9028 | 0.00656 | -0.0925 | 137.622
4 | 0.9651 | 0.00679 | -0.0909 | 142.1355
4.5 | 1.0186 | 0.00746 | -0.0874 | 136.5416
5 | 1.0789 | 0.00772 | -0.0849 | 139.7539
5.5 | 1.1339 | 0.00785 | -0.0811 | 144.4459
6 | 1.226 | 0.00822 | -0.0845 | 149.1484
6.5 | 1.2872 | 0.00872 | -0.0812 | 147.6147
7 | 1.3439 | 0.00929 | -0.0766 | 144.6609
7.5 | 1.3915 | 0.01006 | -0.0699 | 138.3201
8 | 1.4277 | 0.01149 | -0.0614 | 124.2559
8.5 | 1.4305 | 0.01449 | -0.0493 | 98.7233
9 | 1.4124 | 0.01895 | -0.0373 | 74.533
9.5 | 1.3925 | 0.02457 | -0.0279 | 56.6748
10 | 1.3659 | 0.03172 | -0.0213 | 43.0612
10.5 | 1.336 | 0.04033 | -0.0185 | 33.1267
11 | 1.3012 | 0.05075 | -0.0194 | 25.6394
11.5 | 1.2654 | 0.06244 | -0.0228 | 20.2659
12 | 1.229 | 0.07504 | -0.0278 | 16.3779
12.5 | 1.1909 | 0.08833 | -0.0334 | 13.4824
13 | 1.1564 | 0.10142 | -0.039 | 11.4021
13.5 | 1.1232 | 0.11405 | -0.0436 | 9.8483

## 137. Re 18M Mach 0.00 (1)
BIGFOIL.COM POLAR EXPORT
goe602
GOE 602 |  |  |  | Cl Max: | 1.478 | at alpha= | 11 | deg
JavaFoil+Calcfoil stall+Eppler ext transition |  |  |  | L/D Max: | 173.41 | at alpha= | 7.5 | deg
Re: | 18000000 |  |  | Cd Min: | 0.00444 | at alpha= | -0.5 | deg
Mach: | 0 |  |  | Cl=0 at alpha= | -4.2636 | deg
|  |  |  | @ Cl=0.1, Cd= | 0.0048775
|  |  |  | @ Cl=0.4, Cd= | 0.0046
|  |  |  | @ Cl=0.6, Cd= | 0.0053993
alpha (deg) | Cl | Cd | Cm | Cl/Cd
-15.5 | -0.497 | 0.1058 | -0.03 | -4.694
-15 | -0.507 | 0.10023 | -0.031 | -5.058
-14.5 | -0.515 | 0.09431 | -0.032 | -5.465
-14 | -0.522 | 0.08798 | -0.033 | -5.928
-13.5 | -0.525 | 0.08326 | -0.034 | -6.301
-13 | -0.525 | 0.07862 | -0.035 | -6.681
-12.5 | -0.523 | 0.07213 | -0.038 | -7.257
-12 | -0.519 | 0.06521 | -0.041 | -7.961
-11.5 | -0.509 | 0.06049 | -0.042 | -8.421
-11 | -0.523 | 0.03498 | -0.055 | -14.951
-10.5 | -0.559 | 0.00961 | -0.067 | -58.206
-10 | -0.544 | 0.00733 | -0.07 | -74.189
-9.5 | -0.514 | 0.00671 | -0.072 | -76.549
-9 | -0.478 | 0.00581 | -0.073 | -82.162
-8.5 | -0.437 | 0.00553 | -0.074 | -79.095
-8 | -0.393 | 0.00534 | -0.075 | -73.714
-7.5 | -0.346 | 0.00563 | -0.077 | -61.511
-7 | -0.296 | 0.0053 | -0.078 | -55.836
-6.5 | -0.244 | 0.0052 | -0.079 | -46.856
-6 | -0.19 | 0.00508 | -0.08 | -37.486
-5.5 | -0.136 | 0.00531 | -0.082 | -25.684
-5 | -0.082 | 0.00491 | -0.083 | -16.654
-4.5 | -0.026 | 0.00532 | -0.084 | -4.969
-4 | 0.029 | 0.0048 | -0.085 | 6.131
-3.5 | 0.086 | 0.00477 | -0.086 | 17.981
-3 | 0.142 | 0.0052 | -0.087 | 27.347
-2.5 | 0.199 | 0.00512 | -0.089 | 38.946
-2 | 0.256 | 0.00462 | -0.09 | 55.481
-1.5 | 0.314 | 0.0052 | -0.091 | 60.256
-1 | 0.371 | 0.00476 | -0.092 | 77.947
-0.5 | 0.429 | 0.00444 | -0.093 | 96.666
0 | 0.489 | 0.00451 | -0.094 | 108.348
0.5 | 0.546 | 0.00458 | -0.095 | 119.342
1 | 0.604 | 0.00546 | -0.097 | 110.707
1.5 | 0.662 | 0.00564 | -0.098 | 117.376
2 | 0.719 | 0.00555 | -0.099 | 129.636
2.5 | 0.777 | 0.00645 | -0.1 | 120.311
3 | 0.834 | 0.00662 | -0.101 | 125.942
3.5 | 0.891 | 0.00664 | -0.102 | 134.275
4 | 0.948 | 0.00734 | -0.103 | 129.178
4.5 | 1.005 | 0.00747 | -0.104 | 134.403
5 | 1.061 | 0.00645 | -0.105 | 164.495
5.5 | 1.116 | 0.00796 | -0.106 | 140.188
6 | 1.17 | 0.00825 | -0.107 | 141.786
6.5 | 1.223 | 0.00845 | -0.108 | 144.825
7 | 1.275 | 0.00872 | -0.109 | 146.219
7.5 | 1.32 | 0.00761 | -0.11 | 173.41
8 | 1.36 | 0.00794 | -0.111 | 171.266
8.5 | 1.395 | 0.00866 | -0.112 | 161.048
9 | 1.425 | 0.00895 | -0.113 | 159.173
9.5 | 1.448 | 0.00956 | -0.113 | 151.565
10 | 1.465 | 0.00985 | -0.114 | 148.71
10.5 | 1.475 | 0.01043 | -0.115 | 141.38
11 | 1.478 | 0.01107 | -0.116 | 133.472
11.5 | 1.473 | 0.01155 | -0.117 | 127.58
12 | 1.462 | 0.01223 | -0.118 | 119.515
12.5 | 1.443 | 0.01297 | -0.118 | 111.258
13 | 1.419 | 0.01404 | -0.119 | 101.027
13.5 | 1.389 | 0.01491 | -0.12 | 93.112
14 | 1.325 | 0.01995 | -0.118 | 66.412
14.5 | 1.279 | 0.02193 | -0.118 | 58.317
15 | 1.227 | 0.02463 | -0.117 | 49.826
15.5 | 1.181 | 0.02589 | -0.118 | 45.608
16 | 1.119 | 0.03109 | -0.116 | 35.978

## 138. Re 18M Mach 0.00 (2)
BIGFOIL.COM POLAR EXPORT
goe602
GOE 602 |  |  |  | Cl Max: | 1.9743 | at alpha= | 19.5 | deg
XFOIL ncrit=9 |  |  |  | L/D Max: | 152.493 | at alpha= | 7 | deg
Re: | 18000000 |  |  | Cd Min: | 0.04248 | at alpha= | 20 | deg
Mach: | 0 |  |  | Cl=0 at alpha= | -3.851 | deg
|  |  |  | @ Cl=0.1, Cd= | 0.0051078
|  |  |  | @ Cl=0.4, Cd= | 0.0053041
|  |  |  | @ Cl=0.6, Cd= | 0.0055478
alpha (deg) | Cl | Cd | Cm | Cl/Cd
-19.5 | -1.4326 | 0.03855 | -0.095 | -37.1621
-19 | -1.4728 | 0.02827 | -0.1026 | -52.0976
-18.5 | -1.4918 | 0.02513 | -0.0976 | -59.3633
-18 | -1.4627 | 0.02257 | -0.0976 | -64.8073
-17.5 | -1.4244 | 0.02057 | -0.0978 | -69.2465
-17 | -1.3811 | 0.0189 | -0.0981 | -73.0741
-16.5 | -1.3344 | 0.01747 | -0.0985 | -76.3824
-16 | -1.2855 | 0.01608 | -0.0991 | -79.944
-15.5 | -1.233 | 0.01497 | -0.1 | -82.3647
-15 | -1.1901 | 0.01388 | -0.0986 | -85.7421
-14.5 | -1.1363 | 0.01291 | -0.0993 | -88.017
-14 | -1.0734 | 0.01197 | -0.102 | -89.6742
-13.5 | -1.0117 | 0.0111 | -0.1042 | -91.1441
-13 | -0.9608 | 0.01015 | -0.104 | -94.6601
-12.5 | -0.9151 | 0.00945 | -0.1024 | -96.836
-12 | -0.8678 | 0.00892 | -0.1011 | -97.287
-11 | -0.7661 | 0.00804 | -0.0995 | -95.2861
-10.5 | -0.7141 | 0.00765 | -0.099 | -93.3464
-10 | -0.6617 | 0.00731 | -0.0984 | -90.5198
-9 | -0.5564 | 0.0066 | -0.0973 | -84.303
-8.5 | -0.5033 | 0.00626 | -0.0968 | -80.3994
-8 | -0.4496 | 0.00603 | -0.0964 | -74.5605
-7.5 | -0.3961 | 0.00586 | -0.096 | -67.5939
-7 | -0.3427 | 0.00563 | -0.0955 | -60.8703
-6.5 | -0.2888 | 0.00549 | -0.0951 | -52.6047
-6 | -0.2344 | 0.00533 | -0.0948 | -43.9775
-5.5 | -0.1801 | 0.00521 | -0.0944 | -34.5681
-5 | -0.1257 | 0.00509 | -0.0941 | -24.6955
-4.5 | -0.0709 | 0.00504 | -0.0939 | -14.0675
-4 | -0.0163 | 0.00499 | -0.0936 | -3.2665
-3.5 | 0.0384 | 0.005 | -0.0933 | 7.68
-3 | 0.0921 | 0.00509 | -0.0929 | 18.0943
-2.5 | 0.1454 | 0.00521 | -0.0923 | 27.9079
-2 | 0.2 | 0.00521 | -0.0921 | 38.3877
-1.5 | 0.255 | 0.00525 | -0.0919 | 48.5714
-1 | 0.3104 | 0.00527 | -0.0918 | 58.8994
-0.5 | 0.365 | 0.00533 | -0.0915 | 68.4803
0 | 0.419 | 0.00529 | -0.0912 | 79.206
1 | 0.5251 | 0.00534 | -0.0902 | 98.3333
1.5 | 0.5774 | 0.00548 | -0.0896 | 105.365
2 | 0.6307 | 0.00564 | -0.0892 | 111.8262
2.5 | 0.6786 | 0.00607 | -0.0878 | 111.7957
3 | 0.7307 | 0.00615 | -0.0872 | 118.813
3.5 | 0.7828 | 0.00602 | -0.0866 | 130.0332
4 | 0.8357 | 0.00618 | -0.0862 | 135.2265
4.5 | 0.8845 | 0.0067 | -0.0849 | 132.0149
5 | 0.9368 | 0.00691 | -0.0843 | 135.5716
5.5 | 0.988 | 0.00707 | -0.0836 | 139.7454
6 | 1.0383 | 0.00722 | -0.0827 | 143.8089
6.5 | 1.0898 | 0.00725 | -0.0821 | 150.3172
7 | 1.162 | 0.00762 | -0.0863 | 152.4934
7.5 | 1.2105 | 0.00798 | -0.0851 | 151.6917
8 | 1.2589 | 0.0083 | -0.0838 | 151.6747
8.5 | 1.3064 | 0.00863 | -0.0825 | 151.3789
9 | 1.3527 | 0.00903 | -0.0809 | 149.8007
10 | 1.4438 | 0.0099 | -0.0776 | 145.8384
10.5 | 1.4886 | 0.01034 | -0.0759 | 143.9652
11 | 1.5327 | 0.0108 | -0.0741 | 141.9167
11.5 | 1.5753 | 0.0113 | -0.0721 | 139.4071
12 | 1.6161 | 0.01185 | -0.0698 | 136.3797
12.5 | 1.6504 | 0.01251 | -0.0663 | 131.9265
13 | 1.6823 | 0.0133 | -0.0624 | 126.4887
13.5 | 1.7267 | 0.01407 | -0.0615 | 122.7221
14 | 1.7641 | 0.01482 | -0.0592 | 119.0351
14.5 | 1.7969 | 0.01572 | -0.0563 | 114.3066
15 | 1.827 | 0.01672 | -0.053 | 109.2703
16.5 | 1.9021 | 0.02072 | -0.0429 | 91.8002
17 | 1.9225 | 0.02247 | -0.0396 | 85.5585
17.5 | 1.938 | 0.02468 | -0.0362 | 78.5251
18 | 1.9509 | 0.02726 | -0.0331 | 71.5664
18.5 | 1.9632 | 0.03001 | -0.0305 | 65.4182
19 | 1.9712 | 0.03341 | -0.0282 | 59.0003
19.5 | 1.9743 | 0.03753 | -0.0264 | 52.6059
20 | 1.9732 | 0.04248 | -0.0252 | 46.4501

## 139. Re 18M Mach 0.10 (1)
BIGFOIL.COM POLAR EXPORT
goe602
GOE 602 |  |  |  | Cl Max: | 1.472 | at alpha= | 10.5 | deg
JavaFoil+Calcfoil stall+Eppler ext transition |  |  |  | L/D Max: | 172.379 | at alpha= | 7.5 | deg
Re: | 18000000 |  |  | Cd Min: | 0.00445 | at alpha= | -0.5 | deg
Mach: | 0.1 |  |  | Cl=0 at alpha= | -4.2632 | deg
|  |  |  | @ Cl=0.1, Cd= | 0.004886
|  |  |  | @ Cl=0.4, Cd= | 0.0046317
|  |  |  | @ Cl=0.6, Cd= | 0.0053826
alpha (deg) | Cl | Cd | Cm | Cl/Cd
-15 | -0.483 | 0.10189 | -0.031 | -4.741
-14.5 | -0.494 | 0.09557 | -0.032 | -5.174
-14 | -0.503 | 0.0895 | -0.033 | -5.625
-13.5 | -0.51 | 0.08428 | -0.034 | -6.049
-13 | -0.513 | 0.07965 | -0.035 | -6.435
-12.5 | -0.513 | 0.07391 | -0.037 | -6.935
-12 | -0.51 | 0.06746 | -0.039 | -7.555
-11.5 | -0.503 | 0.06216 | -0.042 | -8.087
-11 | -0.504 | 0.04649 | -0.05 | -10.832
-10.5 | -0.531 | 0.01711 | -0.063 | -31.062
-10 | -0.542 | 0.0076 | -0.07 | -71.213
-9.5 | -0.513 | 0.00685 | -0.072 | -74.957
-9 | -0.478 | 0.00593 | -0.073 | -80.569
-8.5 | -0.438 | 0.00557 | -0.075 | -78.694
-8 | -0.394 | 0.00538 | -0.076 | -73.308
-7.5 | -0.348 | 0.0057 | -0.077 | -60.971
-7 | -0.297 | 0.00524 | -0.078 | -56.657
-6.5 | -0.245 | 0.00514 | -0.079 | -47.568
-6 | -0.191 | 0.00502 | -0.081 | -38.105
-5.5 | -0.137 | 0.00536 | -0.082 | -25.585
-5 | -0.082 | 0.00495 | -0.083 | -16.589
-4.5 | -0.027 | 0.00524 | -0.084 | -5.067
-4 | 0.03 | 0.00484 | -0.086 | 6.112
-3.5 | 0.086 | 0.0048 | -0.087 | 17.938
-3 | 0.143 | 0.00515 | -0.088 | 27.78
-2.5 | 0.2 | 0.00516 | -0.089 | 38.83
-2 | 0.258 | 0.00465 | -0.09 | 55.359
-1.5 | 0.315 | 0.00471 | -0.091 | 66.879
-1 | 0.373 | 0.00479 | -0.093 | 77.882
-0.5 | 0.431 | 0.00445 | -0.094 | 96.874
0 | 0.491 | 0.00453 | -0.095 | 108.36
0.5 | 0.549 | 0.0046 | -0.096 | 119.392
1 | 0.607 | 0.00549 | -0.097 | 110.621
1.5 | 0.665 | 0.00564 | -0.098 | 117.886
2 | 0.723 | 0.00574 | -0.099 | 126.024
2.5 | 0.78 | 0.00649 | -0.1 | 120.199
3 | 0.838 | 0.00665 | -0.101 | 125.981
3.5 | 0.895 | 0.00664 | -0.102 | 134.829
4 | 0.953 | 0.00731 | -0.103 | 130.343
4.5 | 1.01 | 0.00631 | -0.105 | 159.89
5 | 1.066 | 0.00648 | -0.106 | 164.446
5.5 | 1.121 | 0.00805 | -0.107 | 139.225
6 | 1.175 | 0.00825 | -0.108 | 142.542
6.5 | 1.229 | 0.0085 | -0.109 | 144.502
7 | 1.281 | 0.00883 | -0.109 | 145.13
7.5 | 1.325 | 0.00769 | -0.11 | 172.379
8 | 1.365 | 0.00802 | -0.111 | 170.176
8.5 | 1.4 | 0.00869 | -0.112 | 161.135
9 | 1.428 | 0.00905 | -0.113 | 157.796
9.5 | 1.45 | 0.00967 | -0.114 | 149.938
10 | 1.465 | 0.00999 | -0.115 | 146.702
10.5 | 1.472 | 0.01064 | -0.116 | 138.362
11 | 1.472 | 0.01111 | -0.117 | 132.484
11.5 | 1.463 | 0.01174 | -0.117 | 124.682
12 | 1.447 | 0.01244 | -0.118 | 116.376
12.5 | 1.424 | 0.01348 | -0.119 | 105.673
13 | 1.394 | 0.0144 | -0.12 | 96.829
13.5 | 1.358 | 0.01535 | -0.12 | 88.473
14 | 1.289 | 0.02035 | -0.118 | 63.347
14.5 | 1.231 | 0.02329 | -0.118 | 52.868
15 | 1.181 | 0.02446 | -0.118 | 48.254
15.5 | 1.117 | 0.02846 | -0.117 | 39.252

## 140. Re 18M Mach 0.10 (2)
BIGFOIL.COM POLAR EXPORT
goe602
GOE 602 |  |  |  | Cl Max: | 1.9553 | at alpha= | 19 | deg
XFOIL ncrit=9 |  |  |  | L/D Max: | 152.334 | at alpha= | 7 | deg
Re: | 18000000 |  |  | Cd Min: | 0.04839 | at alpha= | 20 | deg
Mach: | 0.1 |  |  | Cl=0 at alpha= | -3.8491 | deg
|  |  |  | @ Cl=0.1, Cd= | 0.0050991
|  |  |  | @ Cl=0.4, Cd= | 0.0053095
|  |  |  | @ Cl=0.6, Cd= | 0.0055485
alpha (deg) | Cl | Cd | Cm | Cl/Cd
-18 | -1.4128 | 0.02857 | -0.1043 | -49.4505
-17.5 | -1.4189 | 0.02471 | -0.1021 | -57.4221
-17 | -1.3841 | 0.02203 | -0.1025 | -62.828
-16.5 | -1.3421 | 0.01995 | -0.1026 | -67.2732
-16 | -1.2967 | 0.01796 | -0.1029 | -72.1993
-15.5 | -1.2451 | 0.01655 | -0.1035 | -75.2326
-15 | -1.2008 | 0.01508 | -0.1024 | -79.6286
-14.5 | -1.1499 | 0.0139 | -0.1023 | -82.7266
-14 | -1.0875 | 0.01277 | -0.1044 | -85.1605
-13.5 | -1.0218 | 0.0117 | -0.1071 | -87.3333
-13 | -0.9677 | 0.01086 | -0.1072 | -89.1068
-12.5 | -0.9222 | 0.00999 | -0.1053 | -92.3123
-12 | -0.8759 | 0.00924 | -0.1034 | -94.7944
-11.5 | -0.8258 | 0.00868 | -0.1023 | -95.1382
-11 | -0.7738 | 0.00821 | -0.1014 | -94.2509
-10.5 | -0.7212 | 0.00778 | -0.1006 | -92.6992
-10 | -0.6681 | 0.00742 | -0.0999 | -90.0404
-9 | -0.5613 | 0.00671 | -0.0986 | -83.6513
-8.5 | -0.5078 | 0.00632 | -0.098 | -80.3481
-8 | -0.4537 | 0.00607 | -0.0974 | -74.7446
-7.5 | -0.3996 | 0.0059 | -0.0969 | -67.7288
-7 | -0.3456 | 0.00567 | -0.0963 | -60.9524
-6.5 | -0.2913 | 0.0055 | -0.0958 | -52.9636
-6 | -0.2364 | 0.00536 | -0.0955 | -44.1045
-5.5 | -0.1817 | 0.00522 | -0.0951 | -34.8084
-5 | -0.1269 | 0.0051 | -0.0947 | -24.8824
-4.5 | -0.0717 | 0.00504 | -0.0944 | -14.2262
-4 | -0.0166 | 0.00499 | -0.0941 | -3.3267
-3.5 | 0.0384 | 0.005 | -0.0938 | 7.68
-3 | 0.0924 | 0.00509 | -0.0934 | 18.1532
-2 | 0.201 | 0.00522 | -0.0925 | 38.5057
-1.5 | 0.2563 | 0.00525 | -0.0923 | 48.819
-1 | 0.312 | 0.00528 | -0.0922 | 59.0909
-0.5 | 0.3669 | 0.00534 | -0.092 | 68.7079
0 | 0.4211 | 0.00529 | -0.0916 | 79.603
0.5 | 0.475 | 0.00535 | -0.0912 | 88.785
1 | 0.5278 | 0.00535 | -0.0906 | 98.6542
1.5 | 0.5804 | 0.00549 | -0.09 | 105.7195
2 | 0.634 | 0.00565 | -0.0895 | 112.2124
2.5 | 0.682 | 0.00609 | -0.0881 | 111.9869
3 | 0.7345 | 0.00616 | -0.0875 | 119.237
3.5 | 0.7869 | 0.00604 | -0.0869 | 130.2815
4 | 0.8402 | 0.0062 | -0.0864 | 135.5161
4.5 | 0.8891 | 0.00672 | -0.0851 | 132.3065
5 | 0.9418 | 0.00694 | -0.0845 | 135.7061
5.5 | 0.9933 | 0.00709 | -0.0837 | 140.0987
6 | 1.0438 | 0.00725 | -0.0827 | 143.9724
6.5 | 1.0998 | 0.0073 | -0.083 | 150.6575
7 | 1.1684 | 0.00767 | -0.0862 | 152.3338
8 | 1.266 | 0.00835 | -0.0836 | 151.6168
8.5 | 1.3139 | 0.0087 | -0.0821 | 151.023
9 | 1.3603 | 0.00912 | -0.0804 | 149.1557
9.5 | 1.406 | 0.00958 | -0.0785 | 146.7641
10 | 1.4522 | 0.00999 | -0.0769 | 145.3654
10.5 | 1.4972 | 0.01045 | -0.075 | 143.2727
11 | 1.5414 | 0.01093 | -0.073 | 141.0247
11.5 | 1.5838 | 0.01146 | -0.0708 | 138.2024
12 | 1.6236 | 0.01208 | -0.068 | 134.404
12.5 | 1.6543 | 0.01281 | -0.0635 | 129.1413
13.5 | 1.736 | 0.01443 | -0.0595 | 120.3049
14 | 1.7718 | 0.01525 | -0.0567 | 116.1836
14.5 | 1.8033 | 0.01625 | -0.0534 | 110.9723
15 | 1.8325 | 0.01737 | -0.0499 | 105.498
15.5 | 1.8586 | 0.01867 | -0.0462 | 99.5501
16 | 1.8821 | 0.0202 | -0.0426 | 93.1733
16.5 | 1.9035 | 0.02193 | -0.0391 | 86.7989
17 | 1.9219 | 0.024 | -0.0357 | 80.0792
17.5 | 1.9347 | 0.02662 | -0.0322 | 72.6784
18 | 1.9442 | 0.02969 | -0.0291 | 65.4833
18.5 | 1.9542 | 0.033 | -0.0268 | 59.2182
19 | 1.9553 | 0.03738 | -0.0247 | 52.3087
19.5 | 1.9529 | 0.04259 | -0.0235 | 45.8535
20 | 1.948 | 0.04839 | -0.023 | 40.2563

## 141. Re 18M Mach 0.25 (1)
BIGFOIL.COM POLAR EXPORT
goe602
GOE 602 |  |  |  | Cl Max: | 1.452 | at alpha= | 9.5 | deg
JavaFoil+Calcfoil stall+Eppler ext transition |  |  |  | L/D Max: | 169.226 | at alpha= | 5.5 | deg
Re: | 18000000 |  |  | Cd Min: | 0.0046 | at alpha= | 0.5 | deg
Mach: | 0.25 |  |  | Cl=0 at alpha= | -4.2632 | deg
|  |  |  | @ Cl=0.1, Cd= | 0.0048776
|  |  |  | @ Cl=0.4, Cd= | 0.0048867
|  |  |  | @ Cl=0.6, Cd= | 0.00517
alpha (deg) | Cl | Cd | Cm | Cl/Cd
-14.5 | -0.305 | 0.10877 | -0.029 | -2.803
-14 | -0.343 | 0.10095 | -0.03 | -3.396
-13.5 | -0.376 | 0.09304 | -0.031 | -4.04
-13 | -0.404 | 0.0877 | -0.032 | -4.603
-12.5 | -0.426 | 0.08083 | -0.034 | -5.267
-12 | -0.441 | 0.07492 | -0.036 | -5.893
-11.5 | -0.45 | 0.06923 | -0.037 | -6.504
-11 | -0.453 | 0.06384 | -0.04 | -7.089
-10.5 | -0.451 | 0.05627 | -0.044 | -8.007
-10 | -0.442 | 0.04947 | -0.049 | -8.931
-9.5 | -0.502 | 0.00785 | -0.073 | -64.028
-9 | -0.477 | 0.00627 | -0.075 | -76.111
-8.5 | -0.441 | 0.00568 | -0.077 | -77.647
-8 | -0.4 | 0.00548 | -0.078 | -72.914
-7.5 | -0.354 | 0.0058 | -0.079 | -61.032
-7 | -0.303 | 0.00529 | -0.08 | -57.209
-6.5 | -0.25 | 0.00518 | -0.082 | -48.243
-6 | -0.196 | 0.00506 | -0.083 | -38.651
-5.5 | -0.14 | 0.00544 | -0.084 | -25.779
-5 | -0.084 | 0.00496 | -0.085 | -16.985
-4.5 | -0.027 | 0.00537 | -0.087 | -5.068
-4 | 0.03 | 0.00482 | -0.088 | 6.297
-3.5 | 0.088 | 0.00478 | -0.089 | 18.502
-3 | 0.147 | 0.00526 | -0.09 | 27.915
-2.5 | 0.206 | 0.00525 | -0.092 | 39.144
-2 | 0.265 | 0.00462 | -0.093 | 57.273
-1.5 | 0.324 | 0.00463 | -0.094 | 69.916
-1 | 0.383 | 0.00483 | -0.095 | 79.418
-0.5 | 0.443 | 0.00503 | -0.096 | 87.93
0 | 0.505 | 0.00526 | -0.097 | 96.044
0.5 | 0.564 | 0.0046 | -0.099 | 122.765
1 | 0.624 | 0.00555 | -0.1 | 112.467
1.5 | 0.683 | 0.00567 | -0.101 | 120.476
2 | 0.743 | 0.00562 | -0.102 | 132.168
2.5 | 0.802 | 0.00662 | -0.103 | 121.03
3 | 0.861 | 0.00681 | -0.104 | 126.367
3.5 | 0.92 | 0.00673 | -0.105 | 136.634
4 | 0.978 | 0.00755 | -0.106 | 129.615
4.5 | 1.037 | 0.00627 | -0.107 | 165.421
5 | 1.094 | 0.00656 | -0.108 | 166.709
5.5 | 1.15 | 0.0068 | -0.109 | 169.226
6 | 1.206 | 0.00855 | -0.11 | 141.07
6.5 | 1.26 | 0.00885 | -0.111 | 142.308
7 | 1.312 | 0.00916 | -0.112 | 143.305
7.5 | 1.355 | 0.00807 | -0.114 | 167.831
8 | 1.391 | 0.00831 | -0.114 | 167.427
8.5 | 1.421 | 0.00904 | -0.115 | 157.221
9 | 1.441 | 0.00949 | -0.116 | 151.818
9.5 | 1.452 | 0.01004 | -0.117 | 144.544
10 | 1.451 | 0.01061 | -0.118 | 136.681
10.5 | 1.438 | 0.01147 | -0.119 | 125.369
11 | 1.412 | 0.01205 | -0.12 | 117.136
11.5 | 1.373 | 0.01287 | -0.121 | 106.671
12 | 1.32 | 0.01415 | -0.121 | 93.308
12.5 | 1.254 | 0.01499 | -0.122 | 83.694
13 | 1.147 | 0.02093 | -0.12 | 54.815
13.5 | 1.044 | 0.02524 | -0.118 | 41.351
14 | 0.918 | 0.03564 | -0.114 | 25.756
14.5 | 0.748 | 0.07906 | -0.093 | 9.467

## 142. Re 18M Mach 0.25 (2)
BIGFOIL.COM POLAR EXPORT
goe602
GOE 602 |  |  |  | Cl Max: | 1.8266 | at alpha= | 15.5 | deg
XFOIL ncrit=9 |  |  |  | L/D Max: | 152.008 | at alpha= | 6.5 | deg
Re: | 18000000 |  |  | Cd Min: | 0.1991 | at alpha= | -18 | deg
Mach: | 0.25 |  |  | Cl=0 at alpha= | -3.8316 | deg
|  |  |  | @ Cl=0.1, Cd= | 0.0051584
|  |  |  | @ Cl=0.4, Cd= | 0.0053459
|  |  |  | @ Cl=0.6, Cd= | 0.005543
alpha (deg) | Cl | Cd | Cm | Cl/Cd
-18 | -0.5681 | 0.1991 | 0.0014 | -2.8533
-17.5 | -0.5557 | 0.19262 | -0.0013 | -2.885
-17 | -0.5416 | 0.18679 | -0.0039 | -2.8995
-16.5 | -0.5274 | 0.18084 | -0.0065 | -2.9164
-16 | -0.5286 | 0.16914 | -0.0106 | -3.1252
-15.5 | -0.5576 | 0.15071 | -0.0176 | -3.6998
-15 | -0.5581 | 0.14105 | -0.0219 | -3.9568
-14.5 | -0.5736 | 0.12613 | -0.0308 | -4.5477
-14 | -0.5666 | 0.11619 | -0.0379 | -4.8765
-13 | -0.9703 | 0.0249 | -0.1175 | -38.9679
-12.5 | -0.9387 | 0.0154 | -0.1245 | -60.9545
-12 | -0.9075 | 0.01279 | -0.1199 | -70.9539
-11.5 | -0.8641 | 0.01111 | -0.1161 | -77.7768
-11 | -0.8133 | 0.00994 | -0.1134 | -81.8209
-10.5 | -0.7593 | 0.00906 | -0.1111 | -83.8079
-10 | -0.7047 | 0.00826 | -0.1091 | -85.3148
-9.5 | -0.6482 | 0.00771 | -0.1074 | -84.0726
-9 | -0.5909 | 0.00725 | -0.1059 | -81.5034
-8.5 | -0.5333 | 0.00686 | -0.1046 | -77.7405
-8 | -0.4765 | 0.00641 | -0.1034 | -74.337
-7.5 | -0.4198 | 0.0061 | -0.1022 | -68.8197
-7 | -0.3625 | 0.00589 | -0.1012 | -61.545
-6.5 | -0.3055 | 0.00566 | -0.1002 | -53.9753
-6 | -0.2481 | 0.00547 | -0.0995 | -45.3565
-5.5 | -0.1909 | 0.0053 | -0.0988 | -36.0189
-5 | -0.1336 | 0.00517 | -0.0982 | -25.8414
-4.5 | -0.0761 | 0.00508 | -0.0976 | -14.9803
-4 | -0.0189 | 0.00501 | -0.0972 | -3.7725
-2.5 | 0.1494 | 0.00522 | -0.0954 | 28.6207
-2 | 0.2062 | 0.00524 | -0.095 | 39.3511
-1.5 | 0.2632 | 0.00526 | -0.0947 | 50.038
-1 | 0.3206 | 0.00528 | -0.0946 | 60.7197
-0.5 | 0.3773 | 0.00535 | -0.0943 | 70.5234
0 | 0.4331 | 0.00534 | -0.0938 | 81.1049
0.5 | 0.4885 | 0.00539 | -0.0933 | 90.6308
1 | 0.5426 | 0.0054 | -0.0926 | 100.4815
1.5 | 0.5968 | 0.00553 | -0.092 | 107.9204
2 | 0.6511 | 0.00575 | -0.0912 | 113.2348
2.5 | 0.7007 | 0.00619 | -0.0897 | 113.1987
3 | 0.7554 | 0.00622 | -0.089 | 121.4469
3.5 | 0.8095 | 0.00611 | -0.0883 | 132.4877
4 | 0.8645 | 0.00628 | -0.0877 | 137.6592
4.5 | 0.9145 | 0.00684 | -0.086 | 133.6988
5 | 0.969 | 0.00707 | -0.0852 | 137.058
5.5 | 1.0223 | 0.00723 | -0.0841 | 141.397
6 | 1.074 | 0.00739 | -0.0827 | 145.3315
6.5 | 1.1431 | 0.00752 | -0.0851 | 152.008
7 | 1.2037 | 0.00792 | -0.0856 | 151.9823
7.5 | 1.2549 | 0.00828 | -0.0838 | 151.558
8 | 1.3053 | 0.00865 | -0.0819 | 150.9017
8.5 | 1.3541 | 0.00909 | -0.0797 | 148.9659
9 | 1.4018 | 0.00959 | -0.0772 | 146.1731
9.5 | 1.45 | 0.01007 | -0.0747 | 143.9921
10 | 1.4973 | 0.01057 | -0.0721 | 141.6556
10.5 | 1.5427 | 0.01115 | -0.0691 | 138.3587
11 | 1.5838 | 0.01184 | -0.0653 | 133.7669
11.5 | 1.6245 | 0.01263 | -0.0614 | 128.6223
12 | 1.6658 | 0.01364 | -0.058 | 122.1261
12.5 | 1.7025 | 0.0147 | -0.0538 | 115.8163
13 | 1.7334 | 0.01602 | -0.049 | 108.2022
13.5 | 1.7651 | 0.01731 | -0.0445 | 101.97
14 | 1.7942 | 0.0188 | -0.04 | 95.4362
14.5 | 1.8133 | 0.02099 | -0.0348 | 86.3888
15 | 1.8243 | 0.0239 | -0.0296 | 76.3305
15.5 | 1.8266 | 0.02774 | -0.0246 | 65.8472
16 | 1.8199 | 0.03278 | -0.0206 | 55.5186
16.5 | 1.8068 | 0.03909 | -0.0181 | 46.2215
17 | 1.7875 | 0.04687 | -0.0172 | 38.1374
17.5 | 1.757 | 0.05662 | -0.0181 | 31.0314
18 | 1.7168 | 0.06822 | -0.0208 | 25.1656
18.5 | 1.685 | 0.07926 | -0.0238 | 21.2591
19 | 1.6425 | 0.09199 | -0.028 | 17.8552
19.5 | 1.5992 | 0.10459 | -0.0321 | 15.2902
20 | 1.5604 | 0.1143 | -0.0327 | 13.6518

## 143. Re 18M Mach 0.50 (1)
BIGFOIL.COM POLAR EXPORT
goe602
GOE 602 |  |  |  | Cl Max: | 1.446 | at alpha= | 7.5 | deg
JavaFoil+Calcfoil stall+Eppler ext transition |  |  |  | L/D Max: | 164.634 | at alpha= | 4.5 | deg
Re: | 18000000 |  |  | Cd Min: | 0.00466 | at alpha= | 0 | deg
Mach: | 0.5 |  |  | Cl=0 at alpha= | -4.2656 | deg
|  |  |  | @ Cl=0.1, Cd= | 0.0049367
|  |  |  | @ Cl=0.4, Cd= | 0.0055036
|  |  |  | @ Cl=0.6, Cd= | 0.0047418
alpha (deg) | Cl | Cd | Cm | Cl/Cd
-20 | -0.793 | 0.1558 | -0.032 | -5.092
-19.5 | -0.77 | 0.14946 | -0.032 | -5.149
-19 | -0.749 | 0.13805 | -0.034 | -5.422
-18.5 | -0.726 | 0.12711 | -0.036 | -5.713
-18 | -0.701 | 0.12502 | -0.036 | -5.606
-17.5 | -0.677 | 0.11937 | -0.037 | -5.669
-17 | -0.654 | 0.11037 | -0.039 | -5.923
-16.5 | -0.628 | 0.10687 | -0.039 | -5.879
-16 | -0.602 | 0.10291 | -0.039 | -5.854
-15.5 | -0.577 | 0.10007 | -0.039 | -5.764
-15 | -0.551 | 0.09663 | -0.039 | -5.702
-14.5 | -0.524 | 0.09865 | -0.038 | -5.314
-14 | -0.499 | 0.09467 | -0.038 | -5.276
-13.5 | -0.475 | 0.08995 | -0.039 | -5.276
-13 | -0.45 | 0.08669 | -0.04 | -5.19
-12.5 | -0.425 | 0.08119 | -0.041 | -5.233
-12 | -0.401 | 0.07292 | -0.044 | -5.505
-11.5 | -0.377 | 0.06689 | -0.046 | -5.638
-11 | -0.354 | 0.05969 | -0.05 | -5.925
-10.5 | -0.332 | 0.05173 | -0.055 | -6.409
-10 | -0.316 | 0.03619 | -0.064 | -8.734
-9.5 | -0.316 | 0.01359 | -0.077 | -23.218
-9 | -0.299 | 0.00821 | -0.083 | -36.373
-8.5 | -0.221 | 0.05193 | -0.045 | -4.252
-8 | -0.254 | 0.05229 | -0.041 | -4.855
-7.5 | -0.352 | 0.00645 | -0.088 | -54.546
-7 | -0.315 | 0.00625 | -0.09 | -50.386
-6.5 | -0.266 | 0.006 | -0.091 | -44.313
-6 | -0.211 | 0.00543 | -0.093 | -38.923
-5.5 | -0.153 | 0.00533 | -0.094 | -28.75
-5 | -0.093 | 0.00565 | -0.095 | -16.398
-4.5 | -0.03 | 0.0051 | -0.097 | -5.905
-4 | 0.034 | 0.00493 | -0.098 | 6.827
-3.5 | 0.098 | 0.00492 | -0.1 | 19.991
-3 | 0.164 | 0.00547 | -0.101 | 29.931
-2.5 | 0.229 | 0.0054 | -0.102 | 42.484
-2 | 0.295 | 0.00477 | -0.104 | 61.915
-1.5 | 0.362 | 0.0054 | -0.105 | 66.932
-1 | 0.428 | 0.00558 | -0.106 | 76.746
-0.5 | 0.495 | 0.00485 | -0.108 | 102.046
0 | 0.564 | 0.00466 | -0.109 | 120.963
0.5 | 0.63 | 0.00481 | -0.11 | 131.121
1 | 0.697 | 0.00588 | -0.111 | 118.435
1.5 | 0.763 | 0.00609 | -0.113 | 125.374
2 | 0.829 | 0.00676 | -0.114 | 122.701
2.5 | 0.895 | 0.00723 | -0.115 | 123.786
3 | 0.961 | 0.00749 | -0.116 | 128.317
3.5 | 1.026 | 0.00791 | -0.118 | 129.684
4 | 1.09 | 0.00839 | -0.119 | 129.869
4.5 | 1.154 | 0.00701 | -0.12 | 164.634
5 | 1.216 | 0.00745 | -0.121 | 163.27
5.5 | 1.276 | 0.00781 | -0.122 | 163.33
6 | 1.332 | 0.01005 | -0.123 | 132.517
6.5 | 1.386 | 0.01052 | -0.125 | 131.67
7 | 1.433 | 0.01129 | -0.126 | 126.956
7.5 | 1.446 | 0.01221 | -0.127 | 118.474
8 | 1.415 | 0.01355 | -0.128 | 104.459
8.5 | 1.244 | 0.01302 | -0.129 | 95.519
9 | 0.709 | 0.06154 | -0.061 | 11.523
9.5 | 0.736 | 0.06606 | -0.063 | 11.144
10 | 0.763 | 0.07155 | -0.063 | 10.662
10.5 | 0.962 | 0.01959 | -0.13 | 49.103
11 | 0.986 | 0.02207 | -0.13 | 44.675
11.5 | 1.006 | 0.02595 | -0.129 | 38.781
12 | 1.004 | 0.03531 | -0.124 | 28.447
12.5 | 1.013 | 0.04393 | -0.121 | 23.057

## 144. Re 18M Mach 0.50 (2)
BIGFOIL.COM POLAR EXPORT
goe602
GOE 602 |  |  |  | Cl Max: | 1.44 | at alpha= | 8.5 | deg
XFOIL ncrit=9 |  |  |  | L/D Max: | 151.11 | at alpha= | 6.5 | deg
Re: | 18000000 |  |  | Cd Min: | 0.25755 | at alpha= | -20 | deg
Mach: | 0.5 |  |  | Cl=0 at alpha= | -3.759 | deg
|  |  |  | @ Cl=0.1, Cd= | 0.00512
|  |  |  | @ Cl=0.4, Cd= | 0.0054028
|  |  |  | @ Cl=0.6, Cd= | 0.0056658
alpha (deg) | Cl | Cd | Cm | Cl/Cd
-20 | -0.6489 | 0.25755 | 0.0192 | -2.5195
-19.5 | -0.6285 | 0.24941 | 0.0149 | -2.5199
-19 | -0.6093 | 0.24104 | 0.0109 | -2.5278
-18.5 | -0.592 | 0.23241 | 0.0073 | -2.5472
-17.5 | -0.5572 | 0.21616 | 0.0004 | -2.5777
-17 | -0.5373 | 0.20994 | -0.0029 | -2.5593
-16.5 | -0.5198 | 0.20198 | -0.0063 | -2.5735
-16 | -0.5017 | 0.19484 | -0.0094 | -2.5749
-15.5 | -0.4891 | 0.18557 | -0.0125 | -2.6357
-15 | -0.4676 | 0.17766 | -0.0172 | -2.632
-14.5 | -0.4496 | 0.16695 | -0.0232 | -2.693
-14 | -0.4253 | 0.15834 | -0.0292 | -2.686
-13.5 | -0.4009 | 0.14939 | -0.0358 | -2.6836
-13 | -0.3774 | 0.14024 | -0.0425 | -2.6911
-12 | -0.3646 | 0.11918 | -0.0533 | -3.0592
-11.5 | -0.3589 | 0.11043 | -0.0573 | -3.25
-11 | -0.3497 | 0.09941 | -0.066 | -3.5178
-10.5 | -0.3441 | 0.08808 | -0.076 | -3.9067
-10 | -0.3346 | 0.07997 | -0.0818 | -4.1841
-9.5 | -0.3356 | 0.07005 | -0.0902 | -4.7909
-9 | -0.3141 | 0.05704 | -0.1103 | -5.5067
-8.5 | -0.3009 | 0.04438 | -0.1312 | -6.7801
-8 | -0.3128 | 0.0355 | -0.1376 | -8.8113
-7.5 | -0.3239 | 0.02815 | -0.1367 | -11.5062
-7 | -0.3361 | 0.01968 | -0.1333 | -17.0783
-6.5 | -0.3404 | 0.01122 | -0.1272 | -30.3387
-6 | -0.3071 | 0.00652 | -0.1207 | -47.1012
-5.5 | -0.2387 | 0.00581 | -0.1171 | -41.0843
-5 | -0.1688 | 0.00555 | -0.1146 | -30.4144
-4.5 | -0.1 | 0.00533 | -0.1126 | -18.7617
-4 | -0.0323 | 0.0052 | -0.111 | -6.2115
-3.5 | 0.0347 | 0.00512 | -0.1096 | 6.7773
-3 | 0.1008 | 0.00512 | -0.1084 | 19.6875
-2.5 | 0.1637 | 0.00525 | -0.107 | 31.181
-1.5 | 0.2927 | 0.00533 | -0.1052 | 54.9156
-1 | 0.3576 | 0.00535 | -0.1046 | 66.8411
-0.5 | 0.4218 | 0.00543 | -0.104 | 77.6796
0 | 0.4852 | 0.00552 | -0.1033 | 87.8986
0.5 | 0.5464 | 0.00556 | -0.1022 | 98.2734
1 | 0.6072 | 0.00568 | -0.1011 | 106.9014
1.5 | 0.6654 | 0.00585 | -0.0994 | 113.7436
2 | 0.7197 | 0.00645 | -0.0969 | 111.5814
2.5 | 0.7825 | 0.00656 | -0.0959 | 119.2835
3.5 | 0.9054 | 0.00651 | -0.093 | 139.0783
4 | 0.9629 | 0.00696 | -0.0905 | 138.3477
4.5 | 1.0222 | 0.00736 | -0.088 | 138.8859
5 | 1.0836 | 0.00766 | -0.0857 | 141.4621
5.5 | 1.1421 | 0.00788 | -0.0826 | 144.9365
6 | 1.192 | 0.00794 | -0.0774 | 150.1259
6.5 | 1.2935 | 0.00856 | -0.0823 | 151.1098
7 | 1.3518 | 0.0091 | -0.0779 | 148.5495
7.5 | 1.4026 | 0.00985 | -0.0717 | 142.3959
8 | 1.4381 | 0.01124 | -0.0629 | 127.9448
8.5 | 1.44 | 0.01421 | -0.0505 | 101.3371
9 | 1.4208 | 0.01863 | -0.0381 | 76.2641
9.5 | 1.3974 | 0.0244 | -0.0282 | 57.2705
10 | 1.3708 | 0.03149 | -0.0216 | 43.5313
10.5 | 1.3411 | 0.04004 | -0.0187 | 33.494
11 | 1.3061 | 0.05046 | -0.0195 | 25.8839
11.5 | 1.2703 | 0.06215 | -0.023 | 20.4393
12 | 1.234 | 0.07476 | -0.028 | 16.5062
12.5 | 1.196 | 0.08807 | -0.0337 | 13.5801
13 | 1.1617 | 0.10128 | -0.0395 | 11.4702
13.5 | 1.1294 | 0.11416 | -0.0445 | 9.8931

## 145. Re 20M Mach 0.00 (1)
BIGFOIL.COM POLAR EXPORT
goe602
GOE 602 |  |  |  | Cl Max: | 1.478 | at alpha= | 11 | deg
JavaFoil+Calcfoil stall+Eppler ext transition |  |  |  | L/D Max: | 171.465 | at alpha= | 7.5 | deg
Re: | 20000000 |  |  | Cd Min: | 0.00479 | at alpha= | -4 | deg
Mach: | 0 |  |  | Cl=0 at alpha= | -4.2636 | deg
|  |  |  | @ Cl=0.1, Cd= | 0.0050925
|  |  |  | @ Cl=0.4, Cd= | 0.00533
|  |  |  | @ Cl=0.6, Cd= | 0.005379
alpha (deg) | Cl | Cd | Cm | Cl/Cd
-15.5 | -0.497 | 0.10578 | -0.03 | -4.696
-15 | -0.507 | 0.09981 | -0.031 | -5.081
-14.5 | -0.516 | 0.09383 | -0.032 | -5.495
-14 | -0.522 | 0.08826 | -0.033 | -5.911
-13.5 | -0.525 | 0.08342 | -0.034 | -6.291
-13 | -0.526 | 0.07801 | -0.036 | -6.738
-12.5 | -0.524 | 0.07153 | -0.038 | -7.324
-12 | -0.519 | 0.06518 | -0.041 | -7.964
-11.5 | -0.51 | 0.06035 | -0.043 | -8.447
-11 | -0.526 | 0.03313 | -0.056 | -15.871
-10.5 | -0.559 | 0.0097 | -0.067 | -57.623
-10 | -0.543 | 0.00743 | -0.07 | -73.095
-9.5 | -0.514 | 0.00673 | -0.072 | -76.363
-9 | -0.478 | 0.0058 | -0.073 | -82.378
-8.5 | -0.437 | 0.00545 | -0.074 | -80.195
-8 | -0.393 | 0.00575 | -0.075 | -68.374
-7.5 | -0.346 | 0.00516 | -0.077 | -67.179
-7 | -0.296 | 0.0052 | -0.078 | -56.822
-6.5 | -0.244 | 0.0051 | -0.079 | -47.767
-6 | -0.19 | 0.00501 | -0.08 | -37.99
-5.5 | -0.136 | 0.00493 | -0.082 | -27.676
-5 | -0.082 | 0.0053 | -0.083 | -15.435
-4.5 | -0.026 | 0.00521 | -0.084 | -5.07
-4 | 0.029 | 0.00479 | -0.085 | 6.138
-3.5 | 0.086 | 0.00509 | -0.086 | 16.839
-3 | 0.142 | 0.0051 | -0.087 | 27.911
-2.5 | 0.199 | 0.0051 | -0.089 | 39.078
-2 | 0.256 | 0.0051 | -0.09 | 50.235
-1.5 | 0.314 | 0.00527 | -0.091 | 59.553
-1 | 0.371 | 0.00535 | -0.092 | 69.42
-0.5 | 0.429 | 0.00531 | -0.093 | 80.677
0 | 0.489 | 0.00525 | -0.094 | 93.072
0.5 | 0.546 | 0.00523 | -0.095 | 104.487
1 | 0.604 | 0.00539 | -0.097 | 112.082
1.5 | 0.662 | 0.00553 | -0.098 | 119.539
2 | 0.719 | 0.00567 | -0.099 | 126.908
2.5 | 0.777 | 0.00547 | -0.1 | 141.88
3 | 0.834 | 0.00657 | -0.101 | 126.895
3.5 | 0.891 | 0.00656 | -0.102 | 135.88
4 | 0.948 | 0.00708 | -0.103 | 133.954
4.5 | 1.005 | 0.00625 | -0.104 | 160.668
5 | 1.061 | 0.00629 | -0.105 | 168.533
5.5 | 1.116 | 0.00657 | -0.106 | 169.836
6 | 1.17 | 0.0081 | -0.107 | 144.355
6.5 | 1.223 | 0.00838 | -0.108 | 145.967
7 | 1.275 | 0.0087 | -0.109 | 146.538
7.5 | 1.32 | 0.0077 | -0.11 | 171.465
8 | 1.36 | 0.00794 | -0.111 | 171.198
8.5 | 1.395 | 0.00835 | -0.112 | 166.988
9 | 1.425 | 0.0088 | -0.113 | 161.985
9.5 | 1.448 | 0.00933 | -0.114 | 155.252
10 | 1.465 | 0.0098 | -0.114 | 149.479
10.5 | 1.475 | 0.01034 | -0.115 | 142.638
11 | 1.478 | 0.01075 | -0.116 | 137.409
11.5 | 1.473 | 0.01136 | -0.117 | 129.729
12 | 1.462 | 0.01202 | -0.118 | 121.613
12.5 | 1.443 | 0.013 | -0.118 | 111.038
13 | 1.419 | 0.01402 | -0.119 | 101.165
13.5 | 1.389 | 0.01467 | -0.12 | 94.641
14 | 1.324 | 0.02009 | -0.118 | 65.895
14.5 | 1.28 | 0.02153 | -0.118 | 59.457
15 | 1.234 | 0.02292 | -0.118 | 53.848
15.5 | 1.183 | 0.02507 | -0.118 | 47.199
16 | 1.121 | 0.03021 | -0.116 | 37.108

## 146. Re 20M Mach 0.00 (2)
BIGFOIL.COM POLAR EXPORT
goe602
GOE 602 |  |  |  | Cl Max: | 1.9909 | at alpha= | 20 | deg
XFOIL ncrit=9 |  |  |  | L/D Max: | 154.706 | at alpha= | 8 | deg
Re: | 20000000 |  |  | Cd Min: | 0.04073 | at alpha= | 20 | deg
Mach: | 0 |  |  | Cl=0 at alpha= | -3.8428 | deg
|  |  |  | @ Cl=0.1, Cd= | 0.0051068
|  |  |  | @ Cl=0.4, Cd= | 0.005297
|  |  |  | @ Cl=0.6, Cd= | 0.005543
alpha (deg) | Cl | Cd | Cm | Cl/Cd
-19.5 | -1.4834 | 0.03143 | -0.1019 | -47.1969
-19 | -1.5082 | 0.02597 | -0.1018 | -58.0747
-18.5 | -1.5045 | 0.02361 | -0.0979 | -63.723
-18 | -1.4693 | 0.0214 | -0.0981 | -68.6589
-17.5 | -1.4286 | 0.01961 | -0.0983 | -72.8506
-17 | -1.3841 | 0.01807 | -0.0986 | -76.5966
-16.5 | -1.3363 | 0.01674 | -0.099 | -79.8268
-16 | -1.2862 | 0.01546 | -0.0996 | -83.1953
-15 | -1.1914 | 0.0134 | -0.0988 | -88.9104
-14.5 | -1.1329 | 0.01246 | -0.1005 | -90.923
-14 | -1.0678 | 0.01155 | -0.1035 | -92.4502
-13.5 | -1.0109 | 0.01077 | -0.1046 | -93.8626
-13 | -0.962 | 0.01015 | -0.1038 | -94.7783
-12.5 | -0.9181 | 0.00935 | -0.1019 | -98.1925
-12 | -0.87 | 0.00875 | -0.1007 | -99.4286
-11.5 | -0.8194 | 0.00829 | -0.0999 | -98.842
-11 | -0.7678 | 0.00788 | -0.0993 | -97.4365
-10.5 | -0.7158 | 0.00751 | -0.0987 | -95.3129
-10 | -0.6632 | 0.00718 | -0.0981 | -92.3677
-9 | -0.5576 | 0.00653 | -0.0971 | -85.3905
-8.5 | -0.5047 | 0.00619 | -0.0966 | -81.5347
-8 | -0.4514 | 0.00598 | -0.0961 | -75.4849
-7.5 | -0.3977 | 0.00582 | -0.0957 | -68.3333
-7 | -0.3441 | 0.00561 | -0.0952 | -61.3369
-6.5 | -0.2901 | 0.00545 | -0.0949 | -53.2294
-6 | -0.2353 | 0.0053 | -0.0946 | -44.3962
-5.5 | -0.1809 | 0.00517 | -0.0943 | -34.9903
-5 | -0.1265 | 0.00505 | -0.094 | -25.0495
-4.5 | -0.0717 | 0.00501 | -0.0937 | -14.3114
-4 | -0.0171 | 0.00496 | -0.0935 | -3.4476
-3.5 | 0.0373 | 0.00499 | -0.0931 | 7.4749
-2.5 | 0.1447 | 0.00519 | -0.0922 | 27.8805
-2 | 0.1998 | 0.00518 | -0.092 | 38.5714
-1.5 | 0.2549 | 0.00521 | -0.0919 | 48.9251
-0.5 | 0.3648 | 0.00531 | -0.0915 | 68.7006
0 | 0.4189 | 0.00529 | -0.0912 | 79.1871
0.5 | 0.4724 | 0.00535 | -0.0908 | 88.2991
1 | 0.5252 | 0.00539 | -0.0902 | 97.4397
1.5 | 0.5776 | 0.00548 | -0.0897 | 105.4015
2 | 0.6309 | 0.00563 | -0.0892 | 112.0604
3 | 0.7324 | 0.00611 | -0.0875 | 119.8691
3.5 | 0.7847 | 0.00601 | -0.087 | 130.5657
4 | 0.8374 | 0.00612 | -0.0865 | 136.8301
4.5 | 0.8861 | 0.00664 | -0.0852 | 133.4488
5 | 0.9387 | 0.00685 | -0.0847 | 137.0365
5.5 | 0.9907 | 0.00704 | -0.0841 | 140.7244
6 | 1.0418 | 0.00722 | -0.0834 | 144.2936
6.5 | 1.0906 | 0.0073 | -0.0822 | 149.3973
7 | 1.1567 | 0.00748 | -0.085 | 154.639
8 | 1.2624 | 0.00816 | -0.0846 | 154.7059
8.5 | 1.3102 | 0.00849 | -0.0832 | 154.3227
9 | 1.3563 | 0.0089 | -0.0816 | 152.3933
9.5 | 1.4018 | 0.00932 | -0.0799 | 150.4077
10 | 1.4476 | 0.00972 | -0.0784 | 148.93
10.5 | 1.4925 | 0.01015 | -0.0767 | 147.0443
11 | 1.5368 | 0.0106 | -0.0749 | 144.9811
11.5 | 1.5797 | 0.0111 | -0.073 | 142.3153
12 | 1.6204 | 0.01166 | -0.0707 | 138.9708
12.5 | 1.6561 | 0.01237 | -0.0674 | 133.8804
13.5 | 1.736 | 0.01377 | -0.0632 | 126.0712
14 | 1.7733 | 0.0145 | -0.0609 | 122.2966
14.5 | 1.8065 | 0.01535 | -0.0579 | 117.6873
15 | 1.8372 | 0.0163 | -0.0547 | 112.7117
15.5 | 1.8652 | 0.01739 | -0.0513 | 107.257
16 | 1.8904 | 0.01866 | -0.0478 | 101.3076
16.5 | 1.914 | 0.02009 | -0.0444 | 95.2713
17 | 1.9345 | 0.02178 | -0.041 | 88.82
17.5 | 1.9512 | 0.02385 | -0.0376 | 81.8113
18 | 1.9651 | 0.02627 | -0.0344 | 74.804
18.5 | 1.9777 | 0.02893 | -0.0316 | 68.3616
19 | 1.986 | 0.0322 | -0.0291 | 61.677
19.5 | 1.9902 | 0.03608 | -0.0271 | 55.1608
20 | 1.9909 | 0.04073 | -0.0257 | 48.8804

## 147. Re 20M Mach 0.10 (1)
BIGFOIL.COM POLAR EXPORT
goe602
GOE 602 |  |  |  | Cl Max: | 1.472 | at alpha= | 10.5 | deg
JavaFoil+Calcfoil stall+Eppler ext transition |  |  |  | L/D Max: | 171.932 | at alpha= | 7.5 | deg
Re: | 20000000 |  |  | Cd Min: | 0.00474 | at alpha= | -4 | deg
Mach: | 0.1 |  |  | Cl=0 at alpha= | -4.2632 | deg
|  |  |  | @ Cl=0.1, Cd= | 0.0051325
|  |  |  | @ Cl=0.4, Cd= | 0.005286
|  |  |  | @ Cl=0.6, Cd= | 0.0054007
alpha (deg) | Cl | Cd | Cm | Cl/Cd
-15.5 | -0.47 | 0.10722 | -0.029 | -4.38
-15 | -0.483 | 0.10071 | -0.031 | -4.796
-14.5 | -0.495 | 0.09536 | -0.032 | -5.186
-14 | -0.504 | 0.08943 | -0.033 | -5.63
-13.5 | -0.51 | 0.08348 | -0.034 | -6.107
-13 | -0.513 | 0.0791 | -0.035 | -6.481
-12.5 | -0.513 | 0.0736 | -0.037 | -6.965
-12 | -0.51 | 0.0673 | -0.04 | -7.578
-11.5 | -0.503 | 0.06201 | -0.042 | -8.112
-11 | -0.505 | 0.04551 | -0.051 | -11.093
-10.5 | -0.557 | 0.00953 | -0.068 | -58.5
-10 | -0.542 | 0.00759 | -0.07 | -71.383
-9.5 | -0.513 | 0.00684 | -0.072 | -75.062
-9 | -0.478 | 0.00583 | -0.073 | -81.922
-8.5 | -0.438 | 0.00552 | -0.075 | -79.355
-8 | -0.394 | 0.00532 | -0.076 | -74.222
-7.5 | -0.348 | 0.0051 | -0.077 | -68.177
-7 | -0.297 | 0.00525 | -0.078 | -56.549
-6.5 | -0.245 | 0.00514 | -0.079 | -47.558
-6 | -0.191 | 0.00505 | -0.081 | -37.847
-5.5 | -0.137 | 0.00497 | -0.082 | -27.564
-5 | -0.082 | 0.00524 | -0.083 | -15.669
-4.5 | -0.027 | 0.00525 | -0.084 | -5.054
-4 | 0.03 | 0.00474 | -0.086 | 6.244
-3.5 | 0.086 | 0.00513 | -0.087 | 16.785
-3 | 0.143 | 0.00514 | -0.088 | 27.843
-2.5 | 0.2 | 0.00504 | -0.089 | 39.715
-2 | 0.258 | 0.00505 | -0.09 | 51.017
-1.5 | 0.315 | 0.00521 | -0.091 | 60.446
-1 | 0.373 | 0.0053 | -0.093 | 70.405
-0.5 | 0.431 | 0.00527 | -0.094 | 81.727
0 | 0.491 | 0.00521 | -0.095 | 94.251
0.5 | 0.549 | 0.00526 | -0.096 | 104.427
1 | 0.607 | 0.00542 | -0.097 | 112.001
1.5 | 0.665 | 0.00556 | -0.098 | 119.588
2 | 0.723 | 0.0057 | -0.099 | 126.795
2.5 | 0.78 | 0.0055 | -0.1 | 141.889
3 | 0.838 | 0.00661 | -0.101 | 126.78
3.5 | 0.895 | 0.0066 | -0.102 | 135.599
4 | 0.953 | 0.00712 | -0.104 | 133.753
4.5 | 1.01 | 0.00624 | -0.105 | 161.664
5 | 1.066 | 0.00629 | -0.106 | 169.363
5.5 | 1.121 | 0.0066 | -0.107 | 169.778
6 | 1.175 | 0.00817 | -0.108 | 143.827
6.5 | 1.229 | 0.00841 | -0.109 | 146.061
7 | 1.281 | 0.00874 | -0.109 | 146.618
7.5 | 1.325 | 0.00771 | -0.11 | 171.932
8 | 1.365 | 0.00804 | -0.111 | 169.843
8.5 | 1.4 | 0.00839 | -0.112 | 166.868
9 | 1.428 | 0.00891 | -0.113 | 160.26
9.5 | 1.45 | 0.00937 | -0.114 | 154.746
10 | 1.465 | 0.00993 | -0.115 | 147.564
10.5 | 1.472 | 0.01049 | -0.116 | 140.345
11 | 1.472 | 0.0109 | -0.117 | 134.995
11.5 | 1.463 | 0.01154 | -0.117 | 126.843
12 | 1.447 | 0.01223 | -0.118 | 118.3
12.5 | 1.424 | 0.01325 | -0.119 | 107.449
13 | 1.394 | 0.01432 | -0.12 | 97.371
13.5 | 1.358 | 0.0151 | -0.121 | 89.968
14 | 1.283 | 0.02108 | -0.118 | 60.882
14.5 | 1.241 | 0.0213 | -0.119 | 58.235
15 | 1.182 | 0.02418 | -0.118 | 48.881
15.5 | 1.118 | 0.02837 | -0.117 | 39.41

## 148. Re 20M Mach 0.10 (2)
BIGFOIL.COM POLAR EXPORT
goe602
GOE 602 |  |  |  | Cl Max: | 1.9694 | at alpha= | 18.5 | deg
XFOIL ncrit=9 |  |  |  | L/D Max: | 154.761 | at alpha= | 7 | deg
Re: | 20000000 |  |  | Cd Min: | 0.04666 | at alpha= | 20 | deg
Mach: | 0.1 |  |  | Cl=0 at alpha= | -3.8406 | deg
|  |  |  | @ Cl=0.1, Cd= | 0.005106
|  |  |  | @ Cl=0.4, Cd= | 0.0052978
|  |  |  | @ Cl=0.6, Cd= | 0.0055443
alpha (deg) | Cl | Cd | Cm | Cl/Cd
-18.5 | -1.4121 | 0.03309 | -0.1024 | -42.6745
-18 | -1.4506 | 0.02619 | -0.1035 | -55.3876
-17.5 | -1.4286 | 0.0231 | -0.103 | -61.8442
-17 | -1.3907 | 0.02079 | -0.1031 | -66.8927
-16.5 | -1.3465 | 0.01891 | -0.1032 | -71.2057
-16 | -1.2989 | 0.01713 | -0.1035 | -75.826
-15.5 | -1.2466 | 0.0158 | -0.1041 | -78.8987
-15 | -1.2048 | 0.0145 | -0.1022 | -83.0897
-14.5 | -1.1476 | 0.01335 | -0.1033 | -85.9625
-14 | -1.0816 | 0.01227 | -0.1061 | -88.15
-13.5 | -1.0216 | 0.01131 | -0.1075 | -90.3271
-12 | -0.878 | 0.00911 | -0.1031 | -96.3776
-11.5 | -0.8276 | 0.00852 | -0.102 | -97.1362
-11 | -0.7756 | 0.00805 | -0.1011 | -96.3478
-10.5 | -0.723 | 0.00764 | -0.1003 | -94.6335
-10 | -0.6697 | 0.00728 | -0.0996 | -91.9918
-9.5 | -0.6162 | 0.00696 | -0.099 | -88.5345
-9 | -0.5626 | 0.00664 | -0.0984 | -84.7289
-8.5 | -0.5092 | 0.00626 | -0.0977 | -81.3419
-8 | -0.4555 | 0.00602 | -0.0971 | -75.6645
-7.5 | -0.4013 | 0.00585 | -0.0966 | -68.5983
-7 | -0.347 | 0.00565 | -0.0961 | -61.4159
-6.5 | -0.2926 | 0.00547 | -0.0956 | -53.4918
-6 | -0.2373 | 0.00532 | -0.0953 | -44.6053
-5.5 | -0.1826 | 0.00518 | -0.0949 | -35.251
-5 | -0.1277 | 0.00506 | -0.0946 | -25.2372
-4 | -0.0175 | 0.00496 | -0.094 | -3.5282
-3.5 | 0.0374 | 0.00499 | -0.0937 | 7.495
-2.5 | 0.1453 | 0.00519 | -0.0927 | 27.9961
-2 | 0.2007 | 0.00518 | -0.0925 | 38.7452
-1.5 | 0.2561 | 0.00521 | -0.0923 | 49.1555
-1 | 0.3118 | 0.00524 | -0.0922 | 59.5038
-0.5 | 0.3667 | 0.00531 | -0.0919 | 69.0584
0 | 0.4211 | 0.00529 | -0.0916 | 79.603
0.5 | 0.4749 | 0.00536 | -0.0912 | 88.6007
1 | 0.5279 | 0.0054 | -0.0906 | 97.7593
1.5 | 0.5806 | 0.00549 | -0.09 | 105.7559
2 | 0.6342 | 0.00564 | -0.0896 | 112.4468
2.5 | 0.6828 | 0.00608 | -0.0882 | 112.3026
3 | 0.7363 | 0.00612 | -0.0878 | 120.3105
3.5 | 0.7889 | 0.00602 | -0.0872 | 131.0465
4 | 0.8419 | 0.00613 | -0.0867 | 137.3409
4.5 | 0.8908 | 0.00666 | -0.0854 | 133.7538
5 | 0.9437 | 0.00687 | -0.0849 | 137.3654
5.5 | 0.9961 | 0.00706 | -0.0842 | 141.0907
6 | 1.0474 | 0.00725 | -0.0834 | 144.469
6.5 | 1.0966 | 0.00733 | -0.0822 | 149.6044
7 | 1.1638 | 0.00752 | -0.0851 | 154.7606
8 | 1.2697 | 0.00821 | -0.0843 | 154.6529
8.5 | 1.3177 | 0.00856 | -0.0829 | 153.9369
9 | 1.364 | 0.00898 | -0.0811 | 151.8931
9.5 | 1.41 | 0.00941 | -0.0793 | 149.8406
10 | 1.4562 | 0.00981 | -0.0776 | 148.4404
10.5 | 1.5013 | 0.01026 | -0.0758 | 146.3255
11 | 1.5457 | 0.01074 | -0.0738 | 143.9199
11.5 | 1.5883 | 0.01127 | -0.0716 | 140.9317
12 | 1.6282 | 0.0119 | -0.0689 | 136.8235
12.5 | 1.6616 | 0.01261 | -0.0649 | 131.7684
13 | 1.7062 | 0.01337 | -0.0636 | 127.6141
13.5 | 1.7456 | 0.01411 | -0.0612 | 123.7137
14 | 1.7816 | 0.0149 | -0.0584 | 119.5705
14.5 | 1.8136 | 0.01584 | -0.055 | 114.4949
15 | 1.843 | 0.01691 | -0.0515 | 108.9888
15.5 | 1.8699 | 0.01814 | -0.0478 | 103.0816
16 | 1.8937 | 0.0196 | -0.0441 | 96.6173
16.5 | 1.9161 | 0.02124 | -0.0405 | 90.2119
17 | 1.9352 | 0.02321 | -0.037 | 83.3779
17.5 | 1.9492 | 0.02565 | -0.0335 | 75.9922
18 | 1.9601 | 0.02853 | -0.0303 | 68.7031
18.5 | 1.9694 | 0.03177 | -0.0277 | 61.9893
19 | 1.9684 | 0.03624 | -0.0253 | 54.3157
19.5 | 1.9664 | 0.04128 | -0.0238 | 47.6357
20 | 1.9646 | 0.04666 | -0.0231 | 42.1046

## 149. Re 20M Mach 0.25 (1)
BIGFOIL.COM POLAR EXPORT
goe602
GOE 602 |  |  |  | Cl Max: | 1.452 | at alpha= | 9.5 | deg
JavaFoil+Calcfoil stall+Eppler ext transition |  |  |  | L/D Max: | 171.504 | at alpha= | 5.5 | deg
Re: | 20000000 |  |  | Cd Min: | 0.00457 | at alpha= | 0.5 | deg
Mach: | 0.25 |  |  | Cl=0 at alpha= | -4.2632 | deg
|  |  |  | @ Cl=0.1, Cd= | 0.0051459
|  |  |  | @ Cl=0.4, Cd= | 0.0051432
|  |  |  | @ Cl=0.6, Cd= | 0.005116
alpha (deg) | Cl | Cd | Cm | Cl/Cd
-14.5 | -0.305 | 0.10924 | -0.029 | -2.791
-14 | -0.343 | 0.10007 | -0.03 | -3.426
-13.5 | -0.376 | 0.09354 | -0.031 | -4.018
-13 | -0.404 | 0.08646 | -0.032 | -4.669
-12.5 | -0.426 | 0.08096 | -0.034 | -5.26
-12 | -0.441 | 0.07441 | -0.036 | -5.933
-11.5 | -0.45 | 0.06911 | -0.037 | -6.517
-11 | -0.453 | 0.06375 | -0.04 | -7.103
-10.5 | -0.449 | 0.05806 | -0.043 | -7.728
-10 | -0.442 | 0.04898 | -0.049 | -9.032
-9.5 | -0.502 | 0.00791 | -0.073 | -63.468
-9 | -0.477 | 0.00628 | -0.075 | -75.956
-8.5 | -0.441 | 0.00561 | -0.077 | -78.626
-8 | -0.4 | 0.0054 | -0.078 | -73.99
-7.5 | -0.354 | 0.0052 | -0.079 | -68.067
-7 | -0.303 | 0.00531 | -0.08 | -57.003
-6.5 | -0.25 | 0.00519 | -0.082 | -48.153
-6 | -0.196 | 0.00507 | -0.083 | -38.562
-5.5 | -0.14 | 0.00498 | -0.084 | -28.192
-5 | -0.084 | 0.00527 | -0.085 | -15.988
-4.5 | -0.027 | 0.00526 | -0.087 | -5.172
-4 | 0.03 | 0.00481 | -0.088 | 6.311
-3.5 | 0.088 | 0.00515 | -0.089 | 17.155
-3 | 0.147 | 0.00513 | -0.09 | 28.601
-2.5 | 0.206 | 0.00513 | -0.092 | 40.064
-2 | 0.265 | 0.00512 | -0.093 | 51.682
-1.5 | 0.324 | 0.00527 | -0.094 | 61.456
-1 | 0.383 | 0.00535 | -0.095 | 71.674
-0.5 | 0.443 | 0.00462 | -0.096 | 95.862
0 | 0.505 | 0.0053 | -0.097 | 95.209
0.5 | 0.564 | 0.00457 | -0.099 | 123.493
1 | 0.624 | 0.00548 | -0.1 | 113.72
1.5 | 0.683 | 0.00561 | -0.101 | 121.741
2 | 0.743 | 0.00578 | -0.102 | 128.527
2.5 | 0.802 | 0.00554 | -0.103 | 144.654
3 | 0.861 | 0.00673 | -0.104 | 127.841
3.5 | 0.92 | 0.00667 | -0.105 | 137.848
4 | 0.978 | 0.0073 | -0.106 | 134.105
4.5 | 1.037 | 0.00634 | -0.107 | 163.489
5 | 1.094 | 0.00638 | -0.108 | 171.421
5.5 | 1.15 | 0.00671 | -0.109 | 171.504
6 | 1.206 | 0.00844 | -0.11 | 142.821
6.5 | 1.26 | 0.00873 | -0.111 | 144.295
7 | 1.312 | 0.0091 | -0.112 | 144.233
7.5 | 1.355 | 0.00809 | -0.113 | 167.547
8 | 1.391 | 0.00999 | -0.114 | 139.334
8.5 | 1.421 | 0.0088 | -0.115 | 161.485
9 | 1.441 | 0.00932 | -0.116 | 154.591
9.5 | 1.452 | 0.01009 | -0.117 | 143.813
10 | 1.451 | 0.01071 | -0.118 | 135.409
10.5 | 1.438 | 0.01129 | -0.119 | 127.41
11 | 1.412 | 0.01205 | -0.12 | 117.147
11.5 | 1.373 | 0.01268 | -0.121 | 108.232
12 | 1.32 | 0.01362 | -0.121 | 96.936
12.5 | 1.254 | 0.01468 | -0.122 | 85.42
13 | 1.149 | 0.02052 | -0.12 | 55.988
13.5 | 1.046 | 0.02463 | -0.119 | 42.474
14 | 0.932 | 0.03055 | -0.116 | 30.505
14.5 | 0.742 | 0.08364 | -0.09 | 8.875

## 150. Re 20M Mach 0.25 (2)
BIGFOIL.COM POLAR EXPORT
goe602
GOE 602 |  |  |  | Cl Max: | 1.846 | at alpha= | 15.5 | deg
XFOIL ncrit=9 |  |  |  | L/D Max: | 154.619 | at alpha= | 7.5 | deg
Re: | 20000000 |  |  | Cd Min: | 0.12488 | at alpha= | -14.5 | deg
Mach: | 0.25 |  |  | Cl=0 at alpha= | -3.8266 | deg
|  |  |  | @ Cl=0.1, Cd= | 0.0050981
|  |  |  | @ Cl=0.4, Cd= | 0.0053324
|  |  |  | @ Cl=0.6, Cd= | 0.0055422
alpha (deg) | Cl | Cd | Cm | Cl/Cd
-14.5 | -0.5688 | 0.12488 | -0.0333 | -4.5548
-14 | -0.5612 | 0.11485 | -0.0407 | -4.8864
-13 | -0.987 | 0.02005 | -0.1225 | -49.2269
-12.5 | -0.9411 | 0.01499 | -0.1246 | -62.7819
-12 | -0.9106 | 0.01272 | -0.1194 | -71.5881
-11.5 | -0.8669 | 0.01094 | -0.1158 | -79.2413
-11 | -0.8157 | 0.00978 | -0.1131 | -83.4049
-10.5 | -0.7615 | 0.00891 | -0.1108 | -85.4658
-10 | -0.7068 | 0.00811 | -0.1088 | -87.1517
-9.5 | -0.65 | 0.00755 | -0.1071 | -86.0927
-9 | -0.5927 | 0.00712 | -0.1056 | -83.2444
-8.5 | -0.5351 | 0.00675 | -0.1044 | -79.2741
-8 | -0.4783 | 0.00637 | -0.103 | -75.0863
-7.5 | -0.4217 | 0.00605 | -0.1018 | -69.7025
-7 | -0.3641 | 0.00584 | -0.1009 | -62.3459
-6.5 | -0.3068 | 0.00563 | -0.1 | -54.4938
-6 | -0.2491 | 0.00542 | -0.0993 | -45.9594
-5.5 | -0.1917 | 0.00526 | -0.0986 | -36.4449
-5 | -0.1344 | 0.00514 | -0.098 | -26.1479
-4.5 | -0.0771 | 0.00505 | -0.0975 | -15.2673
-4 | -0.0198 | 0.00498 | -0.097 | -3.9759
-3.5 | 0.0373 | 0.00498 | -0.0966 | 7.49
-2.5 | 0.1488 | 0.00519 | -0.0953 | 28.6705
-2 | 0.2059 | 0.0052 | -0.095 | 39.5962
-1.5 | 0.2631 | 0.00521 | -0.0947 | 50.499
-1 | 0.3204 | 0.00525 | -0.0946 | 61.0286
-0.5 | 0.377 | 0.00532 | -0.0942 | 70.8647
0.5 | 0.4884 | 0.00538 | -0.0933 | 90.7807
1 | 0.543 | 0.00545 | -0.0927 | 99.633
1.5 | 0.597 | 0.00553 | -0.092 | 107.9566
2 | 0.6513 | 0.00575 | -0.0913 | 113.2696
2.5 | 0.702 | 0.00615 | -0.0899 | 114.1463
3 | 0.7573 | 0.00618 | -0.0894 | 122.5405
3.5 | 0.8115 | 0.00609 | -0.0887 | 133.2512
4 | 0.8663 | 0.00622 | -0.088 | 139.2765
4.5 | 0.9164 | 0.00677 | -0.0864 | 135.3619
5 | 0.9711 | 0.007 | -0.0856 | 138.7286
5.5 | 1.0254 | 0.0072 | -0.0847 | 142.4167
6 | 1.0783 | 0.0074 | -0.0835 | 145.7162
6.5 | 1.1283 | 0.00747 | -0.0817 | 151.0442
7 | 1.2044 | 0.00779 | -0.0856 | 154.6085
7.5 | 1.2586 | 0.00814 | -0.0846 | 154.6192
8 | 1.3095 | 0.00851 | -0.0828 | 153.8778
8.5 | 1.3585 | 0.00896 | -0.0806 | 151.6183
9 | 1.4069 | 0.00942 | -0.0781 | 149.3524
9.5 | 1.4551 | 0.00988 | -0.0757 | 147.2773
10 | 1.5025 | 0.01039 | -0.0731 | 144.6102
10.5 | 1.5485 | 0.01095 | -0.0701 | 141.4155
11 | 1.5917 | 0.01167 | -0.0667 | 136.3925
11.5 | 1.634 | 0.01247 | -0.0632 | 131.0345
12 | 1.6746 | 0.01339 | -0.0595 | 125.0635
12.5 | 1.7133 | 0.01433 | -0.0556 | 119.5604
13 | 1.7455 | 0.01554 | -0.0508 | 112.323
13.5 | 1.7776 | 0.01677 | -0.0462 | 105.9988
14 | 1.8074 | 0.01819 | -0.0416 | 99.3623
14.5 | 1.8279 | 0.02023 | -0.0364 | 90.3559
15 | 1.8414 | 0.0229 | -0.0311 | 80.4105
15.5 | 1.846 | 0.02645 | -0.0259 | 69.7921
16 | 1.8417 | 0.03112 | -0.0216 | 59.1806
16.5 | 1.8302 | 0.03707 | -0.0185 | 49.3715
17 | 1.8118 | 0.04451 | -0.0172 | 40.7055
17.5 | 1.7824 | 0.05389 | -0.0176 | 33.0748
18 | 1.743 | 0.0652 | -0.0199 | 26.7331
18.5 | 1.7119 | 0.07609 | -0.0228 | 22.4984
19 | 1.6696 | 0.08869 | -0.0268 | 18.8251
19.5 | 1.627 | 0.10136 | -0.0311 | 16.0517
20 | 1.591 | 0.11266 | -0.0343 | 14.1221

## 151. Re 20M Mach 0.50 (1)
BIGFOIL.COM POLAR EXPORT
goe602
GOE 602 |  |  |  | Cl Max: | 1.446 | at alpha= | 7.5 | deg
JavaFoil+Calcfoil stall+Eppler ext transition |  |  |  | L/D Max: | 166.058 | at alpha= | 4.5 | deg
Re: | 20000000 |  |  | Cd Min: | 0.00476 | at alpha= | 0.5 | deg
Mach: | 0.5 |  |  | Cl=0 at alpha= | -4.2656 | deg
|  |  |  | @ Cl=0.1, Cd= | 0.0053585
|  |  |  | @ Cl=0.4, Cd= | 0.0052333
|  |  |  | @ Cl=0.6, Cd= | 0.0049964
alpha (deg) | Cl | Cd | Cm | Cl/Cd
-20 | -0.793 | 0.15888 | -0.032 | -4.993
-19.5 | -0.769 | 0.15372 | -0.032 | -5.006
-19 | -0.749 | 0.13778 | -0.035 | -5.435
-18.5 | -0.726 | 0.12806 | -0.036 | -5.669
-18 | -0.701 | 0.12439 | -0.036 | -5.637
-17.5 | -0.677 | 0.11939 | -0.037 | -5.667
-17 | -0.654 | 0.10889 | -0.039 | -6.006
-16.5 | -0.629 | 0.10491 | -0.039 | -5.991
-16 | -0.603 | 0.10275 | -0.04 | -5.869
-15.5 | -0.577 | 0.09933 | -0.04 | -5.81
-15 | -0.551 | 0.09596 | -0.039 | -5.746
-14.5 | -0.524 | 0.0974 | -0.038 | -5.383
-14 | -0.499 | 0.09346 | -0.038 | -5.345
-13.5 | -0.475 | 0.09012 | -0.039 | -5.267
-13 | -0.45 | 0.08621 | -0.04 | -5.219
-12.5 | -0.425 | 0.08071 | -0.041 | -5.266
-12 | -0.402 | 0.07237 | -0.045 | -5.55
-11.5 | -0.377 | 0.06698 | -0.047 | -5.632
-11 | -0.354 | 0.05872 | -0.051 | -6.037
-10.5 | -0.332 | 0.05064 | -0.056 | -6.563
-10 | -0.32 | 0.03232 | -0.066 | -9.893
-9.5 | -0.32 | 0.01144 | -0.079 | -27.98
-9 | -0.299 | 0.00755 | -0.083 | -39.651
-8.5 | -0.221 | 0.05209 | -0.045 | -4.241
-8 | -0.254 | 0.05279 | -0.041 | -4.81
-7.5 | -0.353 | 0.0069 | -0.088 | -51.126
-7 | -0.315 | 0.00618 | -0.09 | -50.951
-6.5 | -0.266 | 0.00586 | -0.091 | -45.389
-6 | -0.211 | 0.00535 | -0.093 | -39.524
-5.5 | -0.153 | 0.00571 | -0.094 | -26.839
-5 | -0.093 | 0.00519 | -0.095 | -17.823
-4.5 | -0.03 | 0.00555 | -0.097 | -5.425
-4 | 0.034 | 0.00496 | -0.098 | 6.791
-3.5 | 0.098 | 0.00536 | -0.1 | 18.338
-3 | 0.164 | 0.00531 | -0.101 | 30.818
-2.5 | 0.229 | 0.00536 | -0.102 | 42.788
-2 | 0.295 | 0.00528 | -0.104 | 55.96
-1.5 | 0.362 | 0.00479 | -0.105 | 75.508
-1 | 0.428 | 0.00556 | -0.106 | 77.011
-0.5 | 0.495 | 0.00522 | -0.108 | 94.835
0 | 0.564 | 0.00528 | -0.109 | 106.78
0.5 | 0.63 | 0.00476 | -0.11 | 132.354
1 | 0.697 | 0.00583 | -0.111 | 119.427
1.5 | 0.763 | 0.00602 | -0.113 | 126.692
2 | 0.829 | 0.00686 | -0.114 | 120.862
2.5 | 0.895 | 0.00713 | -0.115 | 125.544
3 | 0.961 | 0.00739 | -0.116 | 130.005
3.5 | 1.026 | 0.00783 | -0.118 | 131.067
4 | 1.09 | 0.00827 | -0.119 | 131.858
4.5 | 1.154 | 0.00695 | -0.12 | 166.058
5 | 1.216 | 0.00734 | -0.121 | 165.654
5.5 | 1.276 | 0.0095 | -0.122 | 134.278
6 | 1.332 | 0.00993 | -0.123 | 134.104
6.5 | 1.386 | 0.01046 | -0.125 | 132.486
7 | 1.433 | 0.01099 | -0.126 | 130.349
7.5 | 1.446 | 0.01196 | -0.127 | 120.897
8 | 1.415 | 0.01343 | -0.128 | 105.393
8.5 | 1.244 | 0.01297 | -0.129 | 95.879
9 | 0.709 | 0.06109 | -0.062 | 11.608
9.5 | 0.736 | 0.06508 | -0.063 | 11.312
10 | 0.763 | 0.07135 | -0.063 | 10.693
10.5 | 0.964 | 0.01931 | -0.131 | 49.954
11 | 0.988 | 0.02171 | -0.13 | 45.486
11.5 | 1.008 | 0.02526 | -0.129 | 39.892
12 | 1.008 | 0.03421 | -0.125 | 29.458
12.5 | 1.018 | 0.04202 | -0.122 | 24.225

## 152. Re 20M Mach 0.50 (2)
BIGFOIL.COM POLAR EXPORT
goe602
GOE 602 |  |  |  | Cl Max: | 1.448 | at alpha= | 8.5 | deg
XFOIL ncrit=9 |  |  |  | L/D Max: | 153.711 | at alpha= | 6.5 | deg
Re: | 20000000 |  |  | Cd Min: | 0.2575 | at alpha= | -20 | deg
Mach: | 0.5 |  |  | Cl=0 at alpha= | -3.7537 | deg
|  |  |  | @ Cl=0.1, Cd= | 0.0050905
|  |  |  | @ Cl=0.4, Cd= | 0.0053562
|  |  |  | @ Cl=0.6, Cd= | 0.005663
alpha (deg) | Cl | Cd | Cm | Cl/Cd
-20 | -0.6491 | 0.2575 | 0.0192 | -2.5208
-19.5 | -0.6289 | 0.24926 | 0.015 | -2.5231
-19 | -0.6105 | 0.24056 | 0.0111 | -2.5378
-18.5 | -0.5935 | 0.23198 | 0.0076 | -2.5584
-18 | -0.5764 | 0.2235 | 0.0041 | -2.579
-17 | -0.5382 | 0.2098 | -0.0027 | -2.5653
-16.5 | -0.521 | 0.20164 | -0.0061 | -2.5838
-16 | -0.5029 | 0.19454 | -0.0092 | -2.5851
-15.5 | -0.4886 | 0.18455 | -0.0133 | -2.6475
-15 | -0.4662 | 0.17574 | -0.0189 | -2.6528
-14.5 | -0.4461 | 0.16542 | -0.0253 | -2.6968
-14 | -0.4192 | 0.15726 | -0.0316 | -2.6656
-13.5 | -0.3945 | 0.1482 | -0.0384 | -2.6619
-13 | -0.3712 | 0.13892 | -0.0452 | -2.672
-12.5 | -0.3737 | 0.12696 | -0.0503 | -2.9434
-12 | -0.3688 | 0.11815 | -0.0538 | -3.1215
-11.5 | -0.3623 | 0.10861 | -0.0593 | -3.3358
-11 | -0.3471 | 0.09726 | -0.07 | -3.5688
-10.5 | -0.347 | 0.08718 | -0.0772 | -3.9803
-10 | -0.3379 | 0.07907 | -0.083 | -4.2734
-9.5 | -0.3354 | 0.06966 | -0.0911 | -4.8148
-9 | -0.3099 | 0.05496 | -0.1158 | -5.6386
-8.5 | -0.3067 | 0.04357 | -0.1328 | -7.0392
-8 | -0.3195 | 0.03495 | -0.1377 | -9.1416
-7.5 | -0.3304 | 0.02764 | -0.1366 | -11.9537
-7 | -0.3413 | 0.01924 | -0.133 | -17.7391
-6.5 | -0.3445 | 0.01087 | -0.1269 | -31.6927
-6 | -0.3089 | 0.0064 | -0.1204 | -48.2656
-5.5 | -0.2399 | 0.00575 | -0.1169 | -41.7217
-5 | -0.1698 | 0.00548 | -0.1145 | -30.9854
-4.5 | -0.1008 | 0.00528 | -0.1125 | -19.0909
-4 | -0.0331 | 0.00515 | -0.1109 | -6.4272
-3.5 | 0.0341 | 0.00507 | -0.1095 | 6.7258
-3 | 0.0998 | 0.00509 | -0.1083 | 19.6071
-2.5 | 0.1625 | 0.00524 | -0.1068 | 31.0115
-2 | 0.2274 | 0.00529 | -0.1059 | 42.9868
-1.5 | 0.2929 | 0.00527 | -0.1053 | 55.5787
-1 | 0.3574 | 0.00531 | -0.1046 | 67.307
-0.5 | 0.4219 | 0.00538 | -0.1041 | 78.4201
0 | 0.4849 | 0.0055 | -0.1033 | 88.1636
0.5 | 0.5465 | 0.00554 | -0.1023 | 98.6462
1 | 0.6074 | 0.00568 | -0.1011 | 106.9366
1.5 | 0.6655 | 0.00584 | -0.0995 | 113.9555
2 | 0.7213 | 0.00637 | -0.0972 | 113.2339
2.5 | 0.7845 | 0.00649 | -0.0963 | 120.8783
3 | 0.8477 | 0.0065 | -0.0952 | 130.4154
3.5 | 0.908 | 0.00648 | -0.0935 | 140.1235
4 | 0.9644 | 0.00695 | -0.0907 | 138.7626
4.5 | 1.0252 | 0.00728 | -0.0886 | 140.8242
5 | 1.0871 | 0.00757 | -0.0864 | 143.6063
5.5 | 1.1476 | 0.00786 | -0.0836 | 146.0051
6 | 1.2046 | 0.00802 | -0.0798 | 150.1995
6.5 | 1.2881 | 0.00838 | -0.0811 | 153.7112
7 | 1.3585 | 0.00894 | -0.079 | 151.9575
7.5 | 1.4125 | 0.00967 | -0.0734 | 146.0703
8 | 1.447 | 0.01103 | -0.0643 | 131.1877
8.5 | 1.448 | 0.01397 | -0.0515 | 103.6507
9 | 1.426 | 0.01846 | -0.0386 | 77.2481
9.5 | 1.4021 | 0.02421 | -0.0286 | 57.9141
10 | 1.3755 | 0.03127 | -0.0218 | 43.9878
10.5 | 1.3459 | 0.03977 | -0.0189 | 33.8421
11 | 1.3106 | 0.05017 | -0.0196 | 26.1232
11.5 | 1.2749 | 0.06185 | -0.0231 | 20.6128
12 | 1.2385 | 0.07447 | -0.0281 | 16.6309
12.5 | 1.2008 | 0.08781 | -0.0339 | 13.675
13 | 1.1664 | 0.10109 | -0.0398 | 11.5382
13.5 | 1.1348 | 0.11414 | -0.0452 | 9.9422