## index
index | Re | Mach | Datasource
1 | 50000 | 0 | JavaFoil+Calcfoil stall+Eppler ext transition
2 | 50000 | 0 | XFOIL ncrit=9
3 | 50000 | 0.1 | JavaFoil+Calcfoil stall+Eppler ext transition
4 | 50000 | 0.1 | XFOIL ncrit=9
5 | 50000 | 0.25 | JavaFoil+Calcfoil stall+Eppler ext transition
6 | 50000 | 0.25 | XFOIL ncrit=9
7 | 50000 | 0.5 | JavaFoil+Calcfoil stall+Eppler ext transition
8 | 50000 | 0.5 | XFOIL ncrit=9
9 | 100000 | 0 | JavaFoil+Calcfoil stall+Eppler ext transition
10 | 100000 | 0 | XFOIL ncrit=9
11 | 100000 | 0.1 | JavaFoil+Calcfoil stall+Eppler ext transition
12 | 100000 | 0.1 | XFOIL ncrit=9
13 | 100000 | 0.25 | JavaFoil+Calcfoil stall+Eppler ext transition
14 | 100000 | 0.25 | XFOIL ncrit=9
15 | 100000 | 0.5 | JavaFoil+Calcfoil stall+Eppler ext transition
16 | 100000 | 0.5 | XFOIL ncrit=9
17 | 250000 | 0 | JavaFoil+Calcfoil stall+Eppler ext transition
18 | 250000 | 0 | XFOIL ncrit=9
19 | 250000 | 0.1 | JavaFoil+Calcfoil stall+Eppler ext transition
20 | 250000 | 0.1 | XFOIL ncrit=9
21 | 250000 | 0.25 | JavaFoil+Calcfoil stall+Eppler ext transition
22 | 250000 | 0.25 | XFOIL ncrit=9
23 | 250000 | 0.5 | JavaFoil+Calcfoil stall+Eppler ext transition
24 | 250000 | 0.5 | XFOIL ncrit=9
25 | 500000 | 0 | JavaFoil+Calcfoil stall+Eppler ext transition
26 | 500000 | 0 | XFOIL ncrit=9
27 | 500000 | 0.1 | JavaFoil+Calcfoil stall+Eppler ext transition
28 | 500000 | 0.1 | XFOIL ncrit=9
29 | 500000 | 0.25 | JavaFoil+Calcfoil stall+Eppler ext transition
30 | 500000 | 0.25 | XFOIL ncrit=9
31 | 500000 | 0.5 | JavaFoil+Calcfoil stall+Eppler ext transition
32 | 500000 | 0.5 | XFOIL ncrit=9
33 | 750000 | 0 | JavaFoil+Calcfoil stall+Eppler ext transition
34 | 750000 | 0 | XFOIL ncrit=9
35 | 750000 | 0.1 | JavaFoil+Calcfoil stall+Eppler ext transition
36 | 750000 | 0.1 | XFOIL ncrit=9
37 | 750000 | 0.25 | JavaFoil+Calcfoil stall+Eppler ext transition
38 | 750000 | 0.25 | XFOIL ncrit=9
39 | 750000 | 0.5 | JavaFoil+Calcfoil stall+Eppler ext transition
40 | 750000 | 0.5 | XFOIL ncrit=9
41 | 1000000 | 0 | JavaFoil+Calcfoil stall+Eppler ext transition
42 | 1000000 | 0 | XFOIL ncrit=9
43 | 1000000 | 0.1 | JavaFoil+Calcfoil stall+Eppler ext transition
44 | 1000000 | 0.1 | XFOIL ncrit=9
45 | 1000000 | 0.25 | JavaFoil+Calcfoil stall+Eppler ext transition
46 | 1000000 | 0.25 | XFOIL ncrit=9
47 | 1000000 | 0.5 | JavaFoil+Calcfoil stall+Eppler ext transition
48 | 1000000 | 0.5 | XFOIL ncrit=9
49 | 2000000 | 0 | JavaFoil+Calcfoil stall+Eppler ext transition
50 | 2000000 | 0 | XFOIL ncrit=9
51 | 2000000 | 0.1 | JavaFoil+Calcfoil stall+Eppler ext transition
52 | 2000000 | 0.1 | XFOIL ncrit=9
53 | 2000000 | 0.25 | JavaFoil+Calcfoil stall+Eppler ext transition
54 | 2000000 | 0.25 | XFOIL ncrit=9
55 | 2000000 | 0.5 | JavaFoil+Calcfoil stall+Eppler ext transition
56 | 2000000 | 0.5 | XFOIL ncrit=9
57 | 3000000 | 0 | JavaFoil+Calcfoil stall+Eppler ext transition
58 | 3000000 | 0 | XFOIL ncrit=9
59 | 3000000 | 0.1 | JavaFoil+Calcfoil stall+Eppler ext transition
60 | 3000000 | 0.1 | XFOIL ncrit=9
61 | 3000000 | 0.25 | JavaFoil+Calcfoil stall+Eppler ext transition
62 | 3000000 | 0.25 | XFOIL ncrit=9
63 | 3000000 | 0.5 | JavaFoil+Calcfoil stall+Eppler ext transition
64 | 3000000 | 0.5 | XFOIL ncrit=9
65 | 4000000 | 0 | JavaFoil+Calcfoil stall+Eppler ext transition
66 | 4000000 | 0 | XFOIL ncrit=9
67 | 4000000 | 0.1 | JavaFoil+Calcfoil stall+Eppler ext transition
68 | 4000000 | 0.1 | XFOIL ncrit=9
69 | 4000000 | 0.25 | JavaFoil+Calcfoil stall+Eppler ext transition
70 | 4000000 | 0.25 | XFOIL ncrit=9
71 | 4000000 | 0.5 | JavaFoil+Calcfoil stall+Eppler ext transition
72 | 4000000 | 0.5 | XFOIL ncrit=9
73 | 5000000 | 0 | JavaFoil+Calcfoil stall+Eppler ext transition
74 | 5000000 | 0 | XFOIL ncrit=9
75 | 5000000 | 0.1 | JavaFoil+Calcfoil stall+Eppler ext transition
76 | 5000000 | 0.1 | XFOIL ncrit=9
77 | 5000000 | 0.25 | JavaFoil+Calcfoil stall+Eppler ext transition
78 | 5000000 | 0.25 | XFOIL ncrit=9
79 | 5000000 | 0.5 | JavaFoil+Calcfoil stall+Eppler ext transition
80 | 5000000 | 0.5 | XFOIL ncrit=9
81 | 6000000 | 0 | JavaFoil+Calcfoil stall+Eppler ext transition
82 | 6000000 | 0 | XFOIL ncrit=9
83 | 6000000 | 0.1 | JavaFoil+Calcfoil stall+Eppler ext transition
84 | 6000000 | 0.1 | XFOIL ncrit=9
85 | 6000000 | 0.25 | JavaFoil+Calcfoil stall+Eppler ext transition
86 | 6000000 | 0.25 | XFOIL ncrit=9
87 | 6000000 | 0.5 | JavaFoil+Calcfoil stall+Eppler ext transition
88 | 6000000 | 0.5 | XFOIL ncrit=9
89 | 7000000 | 0 | JavaFoil+Calcfoil stall+Eppler ext transition
90 | 7000000 | 0 | XFOIL ncrit=9
91 | 7000000 | 0.1 | JavaFoil+Calcfoil stall+Eppler ext transition
92 | 7000000 | 0.1 | XFOIL ncrit=9
93 | 7000000 | 0.25 | JavaFoil+Calcfoil stall+Eppler ext transition
94 | 7000000 | 0.25 | XFOIL ncrit=9
95 | 7000000 | 0.5 | JavaFoil+Calcfoil stall+Eppler ext transition
96 | 7000000 | 0.5 | XFOIL ncrit=9
97 | 8000000 | 0 | JavaFoil+Calcfoil stall+Eppler ext transition
98 | 8000000 | 0 | XFOIL ncrit=9
99 | 8000000 | 0.1 | JavaFoil+Calcfoil stall+Eppler ext transition
100 | 8000000 | 0.1 | XFOIL ncrit=9
101 | 8000000 | 0.25 | JavaFoil+Calcfoil stall+Eppler ext transition
102 | 8000000 | 0.25 | XFOIL ncrit=9
103 | 8000000 | 0.5 | JavaFoil+Calcfoil stall+Eppler ext transition
104 | 8000000 | 0.5 | XFOIL ncrit=9
105 | 10000000 | 0 | JavaFoil+Calcfoil stall+Eppler ext transition
106 | 10000000 | 0 | XFOIL ncrit=9
107 | 10000000 | 0.1 | JavaFoil+Calcfoil stall+Eppler ext transition
108 | 10000000 | 0.1 | XFOIL ncrit=9
109 | 10000000 | 0.25 | JavaFoil+Calcfoil stall+Eppler ext transition
110 | 10000000 | 0.25 | XFOIL ncrit=9
111 | 10000000 | 0.5 | JavaFoil+Calcfoil stall+Eppler ext transition
112 | 10000000 | 0.5 | XFOIL ncrit=9
113 | 12000000 | 0 | JavaFoil+Calcfoil stall+Eppler ext transition
114 | 12000000 | 0 | XFOIL ncrit=9
115 | 12000000 | 0.1 | JavaFoil+Calcfoil stall+Eppler ext transition
116 | 12000000 | 0.1 | XFOIL ncrit=9
117 | 12000000 | 0.25 | JavaFoil+Calcfoil stall+Eppler ext transition
118 | 12000000 | 0.25 | XFOIL ncrit=9
119 | 12000000 | 0.5 | JavaFoil+Calcfoil stall+Eppler ext transition
120 | 12000000 | 0.5 | XFOIL ncrit=9
121 | 14000000 | 0 | JavaFoil+Calcfoil stall+Eppler ext transition
122 | 14000000 | 0 | XFOIL ncrit=9
123 | 14000000 | 0.1 | JavaFoil+Calcfoil stall+Eppler ext transition
124 | 14000000 | 0.1 | XFOIL ncrit=9
125 | 14000000 | 0.25 | JavaFoil+Calcfoil stall+Eppler ext transition
126 | 14000000 | 0.25 | XFOIL ncrit=9
127 | 14000000 | 0.5 | JavaFoil+Calcfoil stall+Eppler ext transition
128 | 14000000 | 0.5 | XFOIL ncrit=9
129 | 16000000 | 0 | JavaFoil+Calcfoil stall+Eppler ext transition
130 | 16000000 | 0 | XFOIL ncrit=9
131 | 16000000 | 0.1 | JavaFoil+Calcfoil stall+Eppler ext transition
132 | 16000000 | 0.1 | XFOIL ncrit=9
133 | 16000000 | 0.25 | JavaFoil+Calcfoil stall+Eppler ext transition
134 | 16000000 | 0.25 | XFOIL ncrit=9
135 | 16000000 | 0.5 | JavaFoil+Calcfoil stall+Eppler ext transition
136 | 16000000 | 0.5 | XFOIL ncrit=9
137 | 18000000 | 0 | JavaFoil+Calcfoil stall+Eppler ext transition
138 | 18000000 | 0 | XFOIL ncrit=9
139 | 18000000 | 0.1 | JavaFoil+Calcfoil stall+Eppler ext transition
140 | 18000000 | 0.1 | XFOIL ncrit=9
141 | 18000000 | 0.25 | JavaFoil+Calcfoil stall+Eppler ext transition
142 | 18000000 | 0.25 | XFOIL ncrit=9
143 | 18000000 | 0.5 | JavaFoil+Calcfoil stall+Eppler ext transition
144 | 18000000 | 0.5 | XFOIL ncrit=9
145 | 20000000 | 0 | JavaFoil+Calcfoil stall+Eppler ext transition
146 | 20000000 | 0 | XFOIL ncrit=9
147 | 20000000 | 0.1 | JavaFoil+Calcfoil stall+Eppler ext transition
148 | 20000000 | 0.1 | XFOIL ncrit=9
149 | 20000000 | 0.25 | JavaFoil+Calcfoil stall+Eppler ext transition
150 | 20000000 | 0.25 | XFOIL ncrit=9
151 | 20000000 | 0.5 | JavaFoil+Calcfoil stall+Eppler ext transition
152 | 20000000 | 0.5 | XFOIL ncrit=9

## 1. Re 50k Mach 0.00 (1)
BIGFOIL.COM POLAR EXPORT
NACA000834
NACA0008-34 |  |  |  | Cl Max: | 0.624 | at alpha= | 9 | deg
JavaFoil+Calcfoil stall+Eppler ext transition |  |  |  | L/D Max: | 21.817 | at alpha= | 3 | deg
Re: | 50000 |  |  | Cd Min: | 0.0136 | at alpha= | 0 | deg
Mach: | 0 |  |  | Cl=0 at alpha= | 0 | deg
|  |  |  | @ Cl=0.1, Cd= | 0.013616
|  |  |  | @ Cl=0.4, Cd= | 0.041278
|  |  |  | @ Cl=0.6, Cd= | 0.26786
alpha (deg) | Cl | Cd | Cm | Cl/Cd
-14 | -0.449 | 0.26786 | 0.014 | -1.677
-13.5 | -0.475 | 0.23629 | 0.013 | -2.01
-13 | -0.501 | 0.2158 | 0.012 | -2.32
-12.5 | -0.526 | 0.1946 | 0.012 | -2.701
-12 | -0.549 | 0.17045 | 0.011 | -3.223
-11.5 | -0.571 | 0.15574 | 0.011 | -3.668
-11 | -0.59 | 0.13661 | 0.01 | -4.32
-10.5 | -0.606 | 0.12452 | 0.01 | -4.865
-10 | -0.617 | 0.1094 | 0.009 | -5.639
-9.5 | -0.623 | 0.09764 | 0.009 | -6.382
-9 | -0.624 | 0.08893 | 0.009 | -7.015
-8.5 | -0.619 | 0.08112 | 0.008 | -7.628
-8 | -0.608 | 0.07229 | 0.008 | -8.407
-7.5 | -0.591 | 0.06581 | 0.008 | -8.979
-7 | -0.569 | 0.05916 | 0.008 | -9.611
-6.5 | -0.541 | 0.05425 | 0.007 | -9.978
-6 | -0.51 | 0.05015 | 0.007 | -10.167
-5.5 | -0.475 | 0.04635 | 0.007 | -10.249
-5 | -0.437 | 0.04359 | 0.007 | -10.028
-4.5 | -0.397 | 0.04109 | 0.006 | -9.654
-4 | -0.354 | 0.03881 | 0.006 | -9.117
-3.5 | -0.31 | 0.03705 | 0.005 | -8.379
-3 | -0.328 | 0.01523 | 0.009 | -21.566
-2.5 | -0.274 | 0.01493 | 0.008 | -18.364
-2 | -0.219 | 0.01389 | 0.006 | -15.792
-1.5 | -0.165 | 0.01377 | 0.005 | -11.95
-1 | -0.11 | 0.01367 | 0.003 | -8.03
-0.5 | -0.055 | 0.01366 | 0.002 | -4.022
0 | 0 | 0.0136 | 0 | 0
0.5 | 0.055 | 0.0136 | -0.002 | 4.075
1 | 0.111 | 0.01362 | -0.003 | 8.137
1.5 | 0.166 | 0.01372 | -0.005 | 12.112
2 | 0.221 | 0.01383 | -0.006 | 16.007
2.5 | 0.276 | 0.01488 | -0.008 | 18.575
3 | 0.331 | 0.01518 | -0.009 | 21.817
3.5 | 0.31 | 0.03705 | -0.005 | 8.379
4 | 0.354 | 0.03881 | -0.006 | 9.117
4.5 | 0.397 | 0.04109 | -0.006 | 9.654
5 | 0.437 | 0.04359 | -0.007 | 10.028
5.5 | 0.475 | 0.04635 | -0.007 | 10.249
6 | 0.51 | 0.05015 | -0.007 | 10.167
6.5 | 0.541 | 0.05425 | -0.007 | 9.978
7 | 0.569 | 0.05916 | -0.008 | 9.611
7.5 | 0.591 | 0.06581 | -0.008 | 8.979
8 | 0.608 | 0.07229 | -0.008 | 8.407
8.5 | 0.619 | 0.08112 | -0.008 | 7.628
9 | 0.624 | 0.08893 | -0.009 | 7.015
9.5 | 0.623 | 0.09764 | -0.009 | 6.382
10 | 0.617 | 0.1094 | -0.009 | 5.639
10.5 | 0.606 | 0.12452 | -0.01 | 4.865
11 | 0.59 | 0.13661 | -0.01 | 4.32
11.5 | 0.571 | 0.15574 | -0.011 | 3.668
12 | 0.549 | 0.17045 | -0.011 | 3.223
12.5 | 0.526 | 0.1946 | -0.012 | 2.701
13 | 0.501 | 0.2158 | -0.012 | 2.32
13.5 | 0.475 | 0.23629 | -0.013 | 2.01
14 | 0.449 | 0.26786 | -0.013 | 1.677

## 2. Re 50k Mach 0.00 (2)
BIGFOIL.COM POLAR EXPORT
NACA000834
NACA0008-34 |  |  |  | Cl Max: | 0.8613 | at alpha= | 20 | deg
XFOIL ncrit=9 |  |  |  | L/D Max: | 17.9326 | at alpha= | 4.5 | deg
Re: | 50000 |  |  | Cd Min: | 0.26149 | at alpha= | 20 | deg
Mach: | 0 |  |  | Cl=0 at alpha= | 0 | deg
|  |  |  | @ Cl=0.1, Cd= | 0.017802
|  |  |  | @ Cl=0.4, Cd= | 0.026026
|  |  |  | @ Cl=0.6, Cd= | 0.038024
alpha (deg) | Cl | Cd | Cm | Cl/Cd
-20 | -0.8602 | 0.26059 | 0.0741 | -3.301
-19.5 | -0.8448 | 0.25521 | 0.0694 | -3.3102
-19 | -0.8362 | 0.25481 | 0.0626 | -3.2817
-18.5 | -0.8139 | 0.24223 | 0.0609 | -3.36
-18 | -0.7967 | 0.23513 | 0.0577 | -3.3883
-17.5 | -0.7879 | 0.23251 | 0.0518 | -3.3887
-17 | -0.7674 | 0.22216 | 0.0499 | -3.4543
-16.5 | -0.7558 | 0.2172 | 0.0455 | -3.4797
-16 | -0.7402 | 0.20916 | 0.0425 | -3.5389
-15.5 | -0.729 | 0.20358 | 0.0387 | -3.5809
-15 | -0.7138 | 0.19538 | 0.0361 | -3.6534
-14.5 | -0.7097 | 0.19105 | 0.0318 | -3.7147
-14 | -0.6897 | 0.18142 | 0.0305 | -3.8017
-13.5 | -0.6829 | 0.17472 | 0.0273 | -3.9085
-13 | -0.6893 | 0.17084 | 0.0225 | -4.0348
-12.5 | -0.6788 | 0.16278 | 0.0208 | -4.17
-12 | -0.6737 | 0.15547 | 0.0187 | -4.3333
-11.5 | -0.6515 | 0.14551 | 0.0192 | -4.4774
-11 | -0.6451 | 0.13833 | 0.0181 | -4.6635
-10.5 | -0.6372 | 0.13072 | 0.0177 | -4.8745
-10 | -0.632 | 0.12379 | 0.0178 | -5.1054
-9.5 | -0.641 | 0.11801 | 0.0173 | -5.4317
-9 | -0.6239 | 0.11019 | 0.0196 | -5.662
-8.5 | -0.6107 | 0.10279 | 0.0217 | -5.9412
-6.5 | -0.6852 | 0.05959 | -0.011 | -11.4986
-6 | -0.6497 | 0.04672 | -0.0125 | -13.9062
-5.5 | -0.6109 | 0.0395 | -0.0085 | -15.4658
-5 | -0.564 | 0.03318 | -0.0053 | -16.9982
-4.5 | -0.511 | 0.02849 | -0.0029 | -17.9361
-4 | -0.233 | 0.02233 | -0.0221 | -10.4344
-3.5 | -0.2024 | 0.02069 | -0.0217 | -9.7825
-3 | -0.1702 | 0.01947 | -0.0207 | -8.7417
-2.5 | -0.1375 | 0.01857 | -0.0189 | -7.4044
-2 | -0.1055 | 0.0179 | -0.0166 | -5.8939
-1.5 | -0.0755 | 0.01741 | -0.0134 | -4.3366
-1 | -0.0484 | 0.01709 | -0.0094 | -2.8321
-0.5 | -0.0237 | 0.0169 | -0.0049 | -1.4024
0 | 0 | 0.01683 | 0 | 0
0.5 | 0.0237 | 0.0169 | 0.0049 | 1.4024
1 | 0.0484 | 0.01708 | 0.0094 | 2.8337
1.5 | 0.0755 | 0.01741 | 0.0134 | 4.3366
2 | 0.1055 | 0.01789 | 0.0166 | 5.8971
2.5 | 0.1375 | 0.01856 | 0.0189 | 7.4084
3 | 0.1703 | 0.01947 | 0.0207 | 8.7468
3.5 | 0.2026 | 0.02068 | 0.0217 | 9.7969
4 | 0.2332 | 0.02232 | 0.0221 | 10.448
4.5 | 0.5109 | 0.02849 | 0.0029 | 17.9326
5 | 0.564 | 0.03318 | 0.0053 | 16.9982
5.5 | 0.6109 | 0.03949 | 0.0085 | 15.4697
6 | 0.6496 | 0.04671 | 0.0125 | 13.9071
6.5 | 0.685 | 0.05957 | 0.011 | 11.4991
8 | 0.613 | 0.09674 | -0.0243 | 6.3366
8.5 | 0.6106 | 0.10274 | -0.0218 | 5.9432
9 | 0.6238 | 0.11015 | -0.0198 | 5.6632
9.5 | 0.6411 | 0.11799 | -0.0175 | 5.4335
10 | 0.6323 | 0.12377 | -0.018 | 5.1087
10.5 | 0.6385 | 0.13078 | -0.0178 | 4.8822
11 | 0.6456 | 0.13835 | -0.0183 | 4.6664
11.5 | 0.6532 | 0.14565 | -0.0193 | 4.4847
12 | 0.6741 | 0.15547 | -0.0189 | 4.3359
12.5 | 0.6791 | 0.16278 | -0.0211 | 4.1719
13 | 0.6897 | 0.17085 | -0.0228 | 4.0369
13.5 | 0.6844 | 0.17494 | -0.0274 | 3.9122
14 | 0.6907 | 0.18157 | -0.0307 | 3.804
14.5 | 0.7103 | 0.19112 | -0.0321 | 3.7165
15 | 0.7149 | 0.19564 | -0.0363 | 3.6542
15.5 | 0.7297 | 0.20376 | -0.039 | 3.5812
16 | 0.7413 | 0.20951 | -0.0427 | 3.5383
16.5 | 0.7566 | 0.2175 | -0.0458 | 3.4786
17 | 0.7685 | 0.22261 | -0.0501 | 3.4522
17.5 | 0.7887 | 0.23289 | -0.0521 | 3.3866
18 | 0.7977 | 0.23566 | -0.058 | 3.385
18.5 | 0.815 | 0.24292 | -0.0611 | 3.355
19 | 0.8369 | 0.25535 | -0.0629 | 3.2775
19.5 | 0.8458 | 0.25595 | -0.0697 | 3.3046
20 | 0.8613 | 0.26149 | -0.0744 | 3.2938

## 3. Re 50k Mach 0.10 (1)
BIGFOIL.COM POLAR EXPORT
NACA000834
NACA0008-34 |  |  |  | Cl Max: | 0.618 | at alpha= | 9 | deg
JavaFoil+Calcfoil stall+Eppler ext transition |  |  |  | L/D Max: | 21.962 | at alpha= | 3 | deg
Re: | 50000 |  |  | Cd Min: | 0.01358 | at alpha= | 0 | deg
Mach: | 0.1 |  |  | Cl=0 at alpha= | 0 | deg
|  |  |  | @ Cl=0.1, Cd= | 0.013614
|  |  |  | @ Cl=0.4, Cd= | 0.041224
|  |  |  | @ Cl=0.6, Cd= | 0.29265
alpha (deg) | Cl | Cd | Cm | Cl/Cd
-14 | -0.409 | 0.29265 | 0.014 | -1.399
-13.5 | -0.438 | 0.26316 | 0.013 | -1.665
-13 | -0.467 | 0.23144 | 0.013 | -2.018
-12.5 | -0.496 | 0.2098 | 0.012 | -2.362
-12 | -0.523 | 0.18123 | 0.011 | -2.887
-11.5 | -0.549 | 0.1602 | 0.011 | -3.425
-11 | -0.572 | 0.14504 | 0.01 | -3.941
-10.5 | -0.591 | 0.12889 | 0.01 | -4.584
-10 | -0.606 | 0.11566 | 0.009 | -5.236
-9.5 | -0.615 | 0.10003 | 0.009 | -6.148
-9 | -0.618 | 0.09167 | 0.009 | -6.746
-8.5 | -0.616 | 0.08155 | 0.008 | -7.549
-8 | -0.606 | 0.07347 | 0.008 | -8.253
-7.5 | -0.591 | 0.06644 | 0.008 | -8.894
-7 | -0.57 | 0.05981 | 0.008 | -9.523
-6.5 | -0.543 | 0.05445 | 0.007 | -9.97
-6 | -0.512 | 0.05032 | 0.007 | -10.172
-5.5 | -0.477 | 0.04652 | 0.007 | -10.256
-5 | -0.439 | 0.04372 | 0.007 | -10.047
-4.5 | -0.399 | 0.04116 | 0.006 | -9.685
-4 | -0.356 | 0.03885 | 0.006 | -9.153
-3.5 | -0.312 | 0.03711 | 0.005 | -8.408
-3 | -0.33 | 0.01521 | 0.009 | -21.71
-2.5 | -0.275 | 0.01489 | 0.008 | -18.506
-2 | -0.22 | 0.01389 | 0.006 | -15.87
-1.5 | -0.165 | 0.01378 | 0.005 | -12.001
-1 | -0.11 | 0.01367 | 0.003 | -8.071
-0.5 | -0.055 | 0.01365 | 0.002 | -4.045
0 | 0 | 0.01358 | 0 | 0
0.5 | 0.056 | 0.01359 | -0.002 | 4.099
1 | 0.111 | 0.01362 | -0.003 | 8.179
1.5 | 0.167 | 0.01373 | -0.005 | 12.163
2 | 0.222 | 0.01383 | -0.006 | 16.086
2.5 | 0.278 | 0.01484 | -0.008 | 18.719
3 | 0.333 | 0.01516 | -0.009 | 21.962
3.5 | 0.312 | 0.03711 | -0.005 | 8.408
4 | 0.356 | 0.03885 | -0.006 | 9.153
4.5 | 0.399 | 0.04116 | -0.006 | 9.685
5 | 0.439 | 0.04372 | -0.007 | 10.047
5.5 | 0.477 | 0.04652 | -0.007 | 10.256
6 | 0.512 | 0.05032 | -0.007 | 10.172
6.5 | 0.543 | 0.05445 | -0.007 | 9.97
7 | 0.57 | 0.05981 | -0.008 | 9.523
7.5 | 0.591 | 0.06644 | -0.008 | 8.894
8 | 0.606 | 0.07347 | -0.008 | 8.253
8.5 | 0.616 | 0.08155 | -0.008 | 7.549
9 | 0.618 | 0.09167 | -0.009 | 6.746
9.5 | 0.615 | 0.10003 | -0.009 | 6.148
10 | 0.606 | 0.11566 | -0.009 | 5.236
10.5 | 0.591 | 0.12889 | -0.01 | 4.584
11 | 0.572 | 0.14504 | -0.01 | 3.941
11.5 | 0.549 | 0.1602 | -0.011 | 3.425
12 | 0.523 | 0.18123 | -0.011 | 2.887
12.5 | 0.496 | 0.2098 | -0.012 | 2.362
13 | 0.467 | 0.23144 | -0.012 | 2.018
13.5 | 0.438 | 0.26316 | -0.013 | 1.665
14 | 0.409 | 0.29265 | -0.014 | 1.399

## 4. Re 50k Mach 0.10 (2)
BIGFOIL.COM POLAR EXPORT
NACA000834
NACA0008-34 |  |  |  | Cl Max: | 0.8641 | at alpha= | 20 | deg
XFOIL ncrit=9 |  |  |  | L/D Max: | 17.9004 | at alpha= | 4.5 | deg
Re: | 50000 |  |  | Cd Min: | 0.26233 | at alpha= | 20 | deg
Mach: | 0.1 |  |  | Cl=0 at alpha= | 0 | deg
|  |  |  | @ Cl=0.1, Cd= | 0.017863
|  |  |  | @ Cl=0.4, Cd= | 0.026175
|  |  |  | @ Cl=0.6, Cd= | 0.038024
alpha (deg) | Cl | Cd | Cm | Cl/Cd
-20 | -0.863 | 0.26143 | 0.0746 | -3.3011
-19.5 | -0.8479 | 0.25643 | 0.0696 | -3.3066
-19 | -0.8403 | 0.25688 | 0.0626 | -3.2712
-18.5 | -0.8155 | 0.24258 | 0.0616 | -3.3618
-18 | -0.799 | 0.2359 | 0.058 | -3.387
-17.5 | -0.7917 | 0.23427 | 0.0517 | -3.3794
-17 | -0.7686 | 0.22261 | 0.0504 | -3.4527
-16.5 | -0.7592 | 0.21864 | 0.0453 | -3.4724
-16 | -0.7405 | 0.20939 | 0.0431 | -3.5365
-15.5 | -0.7323 | 0.20492 | 0.0385 | -3.5736
-15 | -0.7137 | 0.19566 | 0.0366 | -3.6477
-14.5 | -0.7137 | 0.19249 | 0.0315 | -3.7077
-14 | -0.691 | 0.18208 | 0.0306 | -3.795
-13.5 | -0.6806 | 0.17477 | 0.0279 | -3.8943
-13 | -0.681 | 0.16922 | 0.0239 | -4.0243
-12.5 | -0.6831 | 0.16399 | 0.0204 | -4.1655
-12 | -0.666 | 0.15441 | 0.0198 | -4.3132
-11.5 | -0.6482 | 0.14573 | 0.0198 | -4.448
-11 | -0.6484 | 0.13922 | 0.0178 | -4.6574
-10.5 | -0.6367 | 0.13129 | 0.0178 | -4.8496
-10 | -0.6352 | 0.12461 | 0.0176 | -5.0975
-9.5 | -0.6235 | 0.11691 | 0.0187 | -5.3332
-9 | -0.6299 | 0.11116 | 0.0193 | -5.6666
-8.5 | -0.6171 | 0.10376 | 0.0216 | -5.9474
-8 | -0.6081 | 0.09669 | 0.0241 | -6.2892
-7.5 | -0.583 | 0.08819 | 0.0255 | -6.6107
-6.5 | -0.6772 | 0.05872 | -0.012 | -11.5327
-6 | -0.651 | 0.04708 | -0.0128 | -13.8275
-5.5 | -0.6134 | 0.03987 | -0.0088 | -15.385
-5 | -0.5671 | 0.03348 | -0.0055 | -16.9385
-4.5 | -0.5142 | 0.02872 | -0.0031 | -17.9039
-4 | -0.2328 | 0.02246 | -0.0223 | -10.3651
-3.5 | -0.2023 | 0.02079 | -0.0219 | -9.7306
-3 | -0.1701 | 0.01955 | -0.0208 | -8.7008
-2.5 | -0.1373 | 0.01863 | -0.0191 | -7.3698
-2 | -0.1053 | 0.01795 | -0.0167 | -5.8663
-1.5 | -0.0753 | 0.01746 | -0.0135 | -4.3127
-1 | -0.0483 | 0.01713 | -0.0095 | -2.8196
-0.5 | -0.0236 | 0.01694 | -0.0049 | -1.3932
0 | 0 | 0.01688 | 0 | 0
0.5 | 0.0236 | 0.01694 | 0.0049 | 1.3932
1 | 0.0483 | 0.01713 | 0.0095 | 2.8196
1.5 | 0.0753 | 0.01746 | 0.0135 | 4.3127
2 | 0.1053 | 0.01795 | 0.0167 | 5.8663
2.5 | 0.1374 | 0.01863 | 0.0191 | 7.3752
3 | 0.1702 | 0.01954 | 0.0208 | 8.7103
3.5 | 0.2025 | 0.02078 | 0.0219 | 9.7449
4 | 0.233 | 0.02245 | 0.0222 | 10.3786
4.5 | 0.5141 | 0.02872 | 0.0031 | 17.9004
5 | 0.567 | 0.03347 | 0.0055 | 16.9405
5.5 | 0.6133 | 0.03986 | 0.0088 | 15.3864
6 | 0.651 | 0.04708 | 0.0128 | 13.8275
8 | 0.6091 | 0.09676 | -0.0242 | 6.295
8.5 | 0.6168 | 0.1037 | -0.0217 | 5.9479
9 | 0.6297 | 0.11111 | -0.0195 | 5.6674
9.5 | 0.6252 | 0.117 | -0.0188 | 5.3436
10 | 0.6352 | 0.12457 | -0.0178 | 5.0991
10.5 | 0.6373 | 0.13129 | -0.018 | 4.8541
11 | 0.6487 | 0.13921 | -0.018 | 4.6599
11.5 | 0.6493 | 0.14581 | -0.0199 | 4.4531
12 | 0.6785 | 0.15663 | -0.0184 | 4.3319
12.5 | 0.6834 | 0.16399 | -0.0206 | 4.1673
13 | 0.694 | 0.17214 | -0.0224 | 4.0316
13.5 | 0.6818 | 0.17493 | -0.0281 | 3.8976
14 | 0.6919 | 0.18221 | -0.0308 | 3.7973
14.5 | 0.7143 | 0.19256 | -0.0318 | 3.7095
15 | 0.7148 | 0.19589 | -0.0368 | 3.649
15.5 | 0.7331 | 0.20509 | -0.0388 | 3.5745
16 | 0.7415 | 0.20972 | -0.0433 | 3.5357
16.5 | 0.76 | 0.21894 | -0.0456 | 3.4713
17 | 0.7697 | 0.22304 | -0.0506 | 3.451
17.5 | 0.7925 | 0.23464 | -0.0519 | 3.3775
18 | 0.7999 | 0.23643 | -0.0583 | 3.3832
18.5 | 0.8167 | 0.24324 | -0.0619 | 3.3576
19 | 0.841 | 0.2574 | -0.0629 | 3.2673
19.5 | 0.8489 | 0.25716 | -0.0699 | 3.3011
20 | 0.8641 | 0.26233 | -0.0749 | 3.2939

## 5. Re 50k Mach 0.25 (1)
BIGFOIL.COM POLAR EXPORT
NACA000834
NACA0008-34 |  |  |  | Cl Max: | 0.591 | at alpha= | 8 | deg
JavaFoil+Calcfoil stall+Eppler ext transition |  |  |  | L/D Max: | 22.561 | at alpha= | 3 | deg
Re: | 50000 |  |  | Cd Min: | 0.01352 | at alpha= | 0.5 | deg
Mach: | 0.25 |  |  | Cl=0 at alpha= | 0 | deg
|  |  |  | @ Cl=0.1, Cd= | 1.6775
|  |  |  | @ Cl=0.4, Cd= | 1.6775
|  |  |  | @ Cl=0.6, Cd= | 1.6775
alpha (deg) | Cl | Cd | Cm | Cl/Cd
-13 | -0.069 | 1.6775 | 0.015 | -0.041
-12.5 | -0.199 | 0.53312 | 0.013 | -0.374
-12 | -0.276 | 0.37402 | 0.012 | -0.737
-11.5 | -0.343 | 0.27981 | 0.012 | -1.225
-11 | -0.404 | 0.22504 | 0.011 | -1.795
-10.5 | -0.458 | 0.17863 | 0.01 | -2.566
-10 | -0.505 | 0.14904 | 0.01 | -3.389
-9.5 | -0.543 | 0.12673 | 0.009 | -4.281
-9 | -0.57 | 0.10882 | 0.009 | -5.235
-8.5 | -0.586 | 0.0931 | 0.008 | -6.294
-8 | -0.591 | 0.08035 | 0.008 | -7.36
-7.5 | -0.587 | 0.07077 | 0.008 | -8.288
-7 | -0.572 | 0.06241 | 0.008 | -9.172
-6.5 | -0.55 | 0.05627 | 0.007 | -9.78
-6 | -0.522 | 0.05132 | 0.007 | -10.166
-5.5 | -0.488 | 0.04724 | 0.007 | -10.333
-5 | -0.45 | 0.04418 | 0.007 | -10.192
-4.5 | -0.409 | 0.04137 | 0.006 | -9.891
-4 | -0.365 | 0.03912 | 0.006 | -9.334
-3.5 | -0.32 | 0.03717 | 0.005 | -8.62
-3 | -0.339 | 0.01521 | 0.009 | -22.296
-2.5 | -0.283 | 0.01489 | 0.008 | -19.013
-2 | -0.226 | 0.01384 | 0.006 | -16.366
-1.5 | -0.17 | 0.0137 | 0.005 | -12.41
-1 | -0.113 | 0.01363 | 0.003 | -8.317
-0.5 | -0.057 | 0.01358 | 0.002 | -4.176
0 | 0 | 0.01354 | 0 | 0
0.5 | 0.057 | 0.01352 | -0.002 | 4.233
1 | 0.114 | 0.01358 | -0.003 | 8.43
1.5 | 0.172 | 0.01364 | -0.005 | 12.579
2 | 0.229 | 0.01378 | -0.006 | 16.589
2.5 | 0.285 | 0.01484 | -0.008 | 19.236
3 | 0.342 | 0.01516 | -0.009 | 22.561
3.5 | 0.32 | 0.03717 | -0.005 | 8.62
4 | 0.365 | 0.03912 | -0.006 | 9.334
4.5 | 0.409 | 0.04137 | -0.006 | 9.891
5 | 0.45 | 0.04418 | -0.007 | 10.192
5.5 | 0.488 | 0.04724 | -0.007 | 10.333
6 | 0.522 | 0.05132 | -0.007 | 10.166
6.5 | 0.55 | 0.05627 | -0.007 | 9.78
7 | 0.572 | 0.06241 | -0.008 | 9.172
7.5 | 0.587 | 0.07077 | -0.008 | 8.288
8 | 0.591 | 0.08035 | -0.008 | 7.36
8.5 | 0.586 | 0.0931 | -0.008 | 6.294
9 | 0.57 | 0.10882 | -0.009 | 5.235
9.5 | 0.543 | 0.12673 | -0.009 | 4.281
10 | 0.505 | 0.14904 | -0.01 | 3.389
10.5 | 0.458 | 0.17863 | -0.01 | 2.566
11 | 0.404 | 0.22504 | -0.011 | 1.795
11.5 | 0.343 | 0.27981 | -0.011 | 1.225
12 | 0.276 | 0.37402 | -0.012 | 0.737
12.5 | 0.199 | 0.53312 | -0.013 | 0.374
13 | 0.069 | 1.6775 | -0.015 | 0.041

## 6. Re 50k Mach 0.25 (2)
BIGFOIL.COM POLAR EXPORT
NACA000834
NACA0008-34 |  |  |  | Cl Max: | 0.8807 | at alpha= | 20 | deg
XFOIL ncrit=9 |  |  |  | L/D Max: | 18.3333 | at alpha= | 4 | deg
Re: | 50000 |  |  | Cd Min: | 0.26777 | at alpha= | 20 | deg
Mach: | 0.25 |  |  | Cl=0 at alpha= | 0 | deg
|  |  |  | @ Cl=0.1, Cd= | 0.018182
|  |  |  | @ Cl=0.4, Cd= | 0.024473
|  |  |  | @ Cl=0.6, Cd= | 0.037819
alpha (deg) | Cl | Cd | Cm | Cl/Cd
-20 | -0.8797 | 0.2669 | 0.077 | -3.296
-19.5 | -0.8684 | 0.26606 | 0.0702 | -3.2639
-19 | -0.8468 | 0.25406 | 0.0677 | -3.3331
-18.5 | -0.8278 | 0.24619 | 0.0644 | -3.3624
-18 | -0.8151 | 0.24244 | 0.0587 | -3.3621
-17.5 | -0.7967 | 0.23348 | 0.0555 | -3.4123
-17 | -0.78 | 0.22676 | 0.0519 | -3.4398
-16.5 | -0.7692 | 0.22159 | 0.0468 | -3.4713
-16 | -0.749 | 0.21282 | 0.0446 | -3.5194
-15.5 | -0.7393 | 0.20715 | 0.0399 | -3.5689
-15 | -0.7222 | 0.1994 | 0.0373 | -3.6219
-14.5 | -0.7064 | 0.19124 | 0.0346 | -3.6938
-14 | -0.7098 | 0.18871 | 0.0293 | -3.7613
-13.5 | -0.6894 | 0.17886 | 0.0279 | -3.8544
-13 | -0.675 | 0.17064 | 0.026 | -3.9557
-12.5 | -0.665 | 0.16318 | 0.0238 | -4.0753
-12 | -0.66 | 0.1564 | 0.0214 | -4.2199
-11.5 | -0.6629 | 0.15047 | 0.0185 | -4.4055
-11 | -0.6389 | 0.14069 | 0.0193 | -4.5412
-10.5 | -0.6308 | 0.13333 | 0.019 | -4.7311
-10 | -0.6286 | 0.12667 | 0.0187 | -4.9625
-9 | -0.606 | 0.11141 | 0.0204 | -5.4394
-8.5 | -0.5993 | 0.10424 | 0.0217 | -5.7492
-8 | -0.5974 | 0.0977 | 0.0234 | -6.1146
-7 | -0.6291 | 0.07877 | 0.0111 | -7.9865
-6.5 | -0.677 | 0.05904 | -0.0153 | -11.4668
-6 | -0.6571 | 0.04901 | -0.0145 | -13.4075
-5.5 | -0.6254 | 0.04179 | -0.0105 | -14.9653
-5 | -0.5827 | 0.03511 | -0.007 | -16.5964
-4.5 | -0.5314 | 0.02999 | -0.004 | -17.7192
-4 | -0.4686 | 0.02556 | -0.0022 | -18.3333
-3.5 | -0.2016 | 0.02134 | -0.0229 | -9.447
-3 | -0.1694 | 0.01999 | -0.0218 | -8.4742
-2.5 | -0.1366 | 0.01899 | -0.02 | -7.1933
-2 | -0.1044 | 0.01826 | -0.0175 | -5.7174
-1.5 | -0.0745 | 0.01774 | -0.0142 | -4.1995
-1 | -0.0476 | 0.01738 | -0.01 | -2.7388
-0.5 | -0.0232 | 0.01718 | -0.0052 | -1.3504
0 | 0 | 0.01711 | 0 | 0
0.5 | 0.0232 | 0.01718 | 0.0052 | 1.3504
1 | 0.0476 | 0.01738 | 0.01 | 2.7388
1.5 | 0.0745 | 0.01774 | 0.0142 | 4.1995
2 | 0.1045 | 0.01826 | 0.0175 | 5.7229
2.5 | 0.1366 | 0.01899 | 0.02 | 7.1933
3 | 0.1695 | 0.01998 | 0.0218 | 8.4835
3.5 | 0.2017 | 0.02133 | 0.0228 | 9.4562
4 | 0.4686 | 0.02556 | 0.0022 | 18.3333
4.5 | 0.5314 | 0.02998 | 0.004 | 17.7252
5 | 0.5827 | 0.03511 | 0.007 | 16.5964
5.5 | 0.6253 | 0.04178 | 0.0105 | 14.9665
6 | 0.6571 | 0.04901 | 0.0145 | 13.4075
6.5 | 0.677 | 0.05904 | 0.0153 | 11.4668
7 | 0.629 | 0.07879 | -0.0112 | 7.9832
8.5 | 0.6002 | 0.10429 | -0.0218 | 5.7551
9 | 0.6066 | 0.11142 | -0.0206 | 5.4443
9.5 | 0.6364 | 0.12085 | -0.0185 | 5.266
10 | 0.6286 | 0.12662 | -0.0189 | 4.9645
10.5 | 0.6314 | 0.13334 | -0.0192 | 4.7353
11 | 0.6394 | 0.1407 | -0.0195 | 4.5444
11.5 | 0.6633 | 0.15045 | -0.0188 | 4.4088
12 | 0.6605 | 0.15641 | -0.0217 | 4.2229
12.5 | 0.6656 | 0.16322 | -0.0241 | 4.0779
13 | 0.6756 | 0.17067 | -0.0263 | 3.9585
13.5 | 0.6899 | 0.17891 | -0.0282 | 3.8561
14 | 0.7103 | 0.18876 | -0.0296 | 3.763
14.5 | 0.7075 | 0.19145 | -0.0348 | 3.6955
15 | 0.7229 | 0.19956 | -0.0376 | 3.6225
15.5 | 0.7408 | 0.20766 | -0.04 | 3.5674
16 | 0.7499 | 0.2131 | -0.0448 | 3.519
16.5 | 0.7706 | 0.22221 | -0.0469 | 3.4679
17 | 0.7808 | 0.2271 | -0.0522 | 3.4381
17.5 | 0.7978 | 0.23401 | -0.0557 | 3.4093
18 | 0.8158 | 0.24284 | -0.059 | 3.3594
18.5 | 0.8288 | 0.24682 | -0.0647 | 3.3579
19 | 0.8479 | 0.25484 | -0.0679 | 3.3272
19.5 | 0.8691 | 0.2667 | -0.0705 | 3.2587
20 | 0.8807 | 0.26777 | -0.0773 | 3.289

## 7. Re 50k Mach 0.50 (1)
BIGFOIL.COM POLAR EXPORT
NACA000834
NACA0008-34 |  |  |  | Cl Max: | 0.987 | at alpha= | 20 | deg
JavaFoil+Calcfoil stall+Eppler ext transition |  |  |  | L/D Max: | 21.331 | at alpha= | 2.5 | deg
Re: | 50000 |  |  | Cd Min: | 0.01351 | at alpha= | 0 | deg
Mach: | 0.5 |  |  | Cl=0 at alpha= | 0 | deg
|  |  |  | @ Cl=0.1, Cd= | 0.015066
|  |  |  | @ Cl=0.4, Cd= | 0.039652
|  |  |  | @ Cl=0.6, Cd= | 0.24391
alpha (deg) | Cl | Cd | Cm | Cl/Cd
-20 | -0.986 | 0.40573 | 0.036 | -2.431
-19.5 | -0.964 | 0.36324 | 0.036 | -2.655
-19 | -0.941 | 0.39706 | 0.035 | -2.37
-18.5 | -0.918 | 0.34013 | 0.034 | -2.7
-18 | -0.891 | 0.34498 | 0.03 | -2.583
-17.5 | -0.868 | 0.33435 | 0.029 | -2.595
-17 | -0.845 | 0.29337 | 0.028 | -2.88
-16.5 | -0.822 | 0.28629 | 0.028 | -2.87
-16 | -0.798 | 0.27989 | 0.027 | -2.852
-15.5 | -0.775 | 0.27665 | 0.026 | -2.8
-15 | -0.751 | 0.28013 | 0.025 | -2.681
-14.5 | -0.727 | 0.2688 | 0.024 | -2.705
-14 | -0.703 | 0.26212 | 0.024 | -2.683
-13.5 | -0.679 | 0.26161 | 0.023 | -2.597
-13 | -0.653 | 0.24697 | 0.019 | -2.643
-12.5 | -0.628 | 0.24215 | 0.018 | -2.595
-12 | -0.604 | 0.24445 | 0.018 | -2.472
-11.5 | -0.58 | 0.245 | 0.017 | -2.367
-11 | -0.555 | 0.23174 | 0.016 | -2.397
-10.5 | -0.531 | 0.24041 | 0.016 | -2.208
-10 | -0.506 | 0.23743 | 0.015 | -2.132
-9.5 | -0.481 | 0.18335 | 0.013 | -2.622
-9 | -0.455 | 0.16956 | 0.01 | -2.685
-8.5 | -0.43 | 0.16661 | 0.009 | -2.583
-8 | -0.406 | 0.16455 | 0.009 | -2.464
-7.5 | -0.381 | 0.16375 | 0.008 | -2.324
-7 | -0.355 | 0.16174 | 0.008 | -2.198
-6.5 | -0.412 | 0.11539 | 0.007 | -3.567
-6 | -0.532 | 0.06268 | 0.007 | -8.49
-5.5 | -0.525 | 0.0525 | 0.007 | -10.009
-5 | -0.495 | 0.04706 | 0.008 | -10.529
-4.5 | -0.455 | 0.04313 | 0.007 | -10.538
-4 | -0.407 | 0.03996 | 0.006 | -10.173
-3.5 | -0.357 | 0.03776 | 0.006 | -9.46
-3 | -0.307 | 0.03593 | 0.005 | -8.552
-2.5 | -0.316 | 0.015 | 0.009 | -21.074
-2 | -0.253 | 0.01579 | 0.007 | -16.043
-1.5 | -0.19 | 0.01528 | 0.005 | -12.423
-1 | -0.126 | 0.01512 | 0.003 | -8.366
-0.5 | -0.063 | 0.01499 | 0.002 | -4.226
0 | 0 | 0.01351 | 0 | 0
0.5 | 0.063 | 0.01499 | -0.002 | 4.226
1 | 0.126 | 0.01512 | -0.003 | 8.366
1.5 | 0.19 | 0.01528 | -0.005 | 12.423
2 | 0.255 | 0.01574 | -0.007 | 16.233
2.5 | 0.319 | 0.01495 | -0.009 | 21.331
3 | 0.307 | 0.03593 | -0.005 | 8.552
3.5 | 0.357 | 0.03776 | -0.006 | 9.46
4 | 0.407 | 0.03996 | -0.006 | 10.173
4.5 | 0.455 | 0.04313 | -0.007 | 10.538
5 | 0.495 | 0.04706 | -0.008 | 10.529
5.5 | 0.525 | 0.0525 | -0.007 | 10.009
6 | 0.532 | 0.06268 | -0.007 | 8.49
6.5 | 0.412 | 0.11327 | -0.007 | 3.634
7 | 0.355 | 0.1584 | -0.008 | 2.244
7.5 | 0.381 | 0.16045 | -0.008 | 2.372
8 | 0.406 | 0.16264 | -0.009 | 2.493
8.5 | 0.43 | 0.16661 | -0.009 | 2.583
9 | 0.455 | 0.16956 | -0.01 | 2.685
9.5 | 0.481 | 0.18304 | -0.013 | 2.626
10 | 0.506 | 0.22609 | -0.015 | 2.239
10.5 | 0.531 | 0.23037 | -0.016 | 2.304
11 | 0.555 | 0.23174 | -0.016 | 2.397
11.5 | 0.58 | 0.24144 | -0.017 | 2.402
12 | 0.604 | 0.24441 | -0.018 | 2.472
12.5 | 0.628 | 0.24209 | -0.018 | 2.596
13 | 0.653 | 0.24994 | -0.019 | 2.612
13.5 | 0.679 | 0.25914 | -0.023 | 2.621
14 | 0.703 | 0.25991 | -0.023 | 2.706
14.5 | 0.727 | 0.26663 | -0.024 | 2.727
15 | 0.751 | 0.27789 | -0.025 | 2.703
15.5 | 0.775 | 0.27427 | -0.026 | 2.824
16 | 0.798 | 0.28057 | -0.027 | 2.845
16.5 | 0.822 | 0.29993 | -0.027 | 2.74
17 | 0.845 | 0.29494 | -0.028 | 2.865
17.5 | 0.868 | 0.30611 | -0.029 | 2.836
18 | 0.892 | 0.32754 | -0.03 | 2.722
18.5 | 0.918 | 0.3384 | -0.033 | 2.713
19 | 0.942 | 0.36439 | -0.035 | 2.585
19.5 | 0.964 | 0.40537 | -0.035 | 2.378
20 | 0.987 | 0.36805 | -0.036 | 2.681

## 8. Re 50k Mach 0.50 (2)
BIGFOIL.COM POLAR EXPORT
NACA000834
NACA0008-34 |  |  |  | Cl Max: | 0.9611 | at alpha= | 20 | deg
XFOIL ncrit=9 |  |  |  | L/D Max: | 18.3651 | at alpha= | 3.5 | deg
Re: | 50000 |  |  | Cd Min: | 0.29302 | at alpha= | 20 | deg
Mach: | 0.5 |  |  | Cl=0 at alpha= | 0 | deg
|  |  |  | @ Cl=0.1, Cd= | 0.019696
|  |  |  | @ Cl=0.4, Cd= | 0.024528
|  |  |  | @ Cl=0.6, Cd= | 0.03662
alpha (deg) | Cl | Cd | Cm | Cl/Cd
-20 | -0.9601 | 0.29218 | 0.0911 | -3.286
-19.5 | -0.9412 | 0.28725 | 0.0844 | -3.2766
-19 | -0.9199 | 0.27805 | 0.0793 | -3.3084
-18.5 | -0.8961 | 0.2677 | 0.0755 | -3.3474
-18 | -0.8839 | 0.26714 | 0.0677 | -3.3088
-17.5 | -0.8543 | 0.25136 | 0.0658 | -3.3987
-17 | -0.8418 | 0.24894 | 0.0589 | -3.3815
-16.5 | -0.8135 | 0.23518 | 0.0566 | -3.4591
-16 | -0.8032 | 0.23252 | 0.05 | -3.4543
-15.5 | -0.7743 | 0.21922 | 0.048 | -3.5321
-15 | -0.7585 | 0.21217 | 0.0433 | -3.575
-14.5 | -0.7471 | 0.20716 | 0.0385 | -3.6064
-14 | -0.7231 | 0.19655 | 0.0361 | -3.679
-13.5 | -0.7039 | 0.18777 | 0.0332 | -3.7487
-13 | -0.6881 | 0.17987 | 0.0301 | -3.8255
-12.5 | -0.6767 | 0.1729 | 0.0271 | -3.9138
-12 | -0.6635 | 0.16494 | 0.0248 | -4.0227
-11.5 | -0.6523 | 0.1578 | 0.0232 | -4.1337
-11 | -0.6321 | 0.14859 | 0.0223 | -4.254
-10.5 | -0.6227 | 0.14101 | 0.021 | -4.416
-10 | -0.6189 | 0.13426 | 0.02 | -4.6097
-9.5 | -0.6121 | 0.12699 | 0.0197 | -4.8201
-9 | -0.602 | 0.11917 | 0.0197 | -5.0516
-8.5 | -0.5823 | 0.1098 | 0.019 | -5.3033
-7.5 | -0.619 | 0.08364 | -0.014 | -7.4008
-7 | -0.6421 | 0.07356 | -0.021 | -8.7289
-6.5 | -0.6584 | 0.06472 | -0.023 | -10.1731
-6 | -0.6553 | 0.05617 | -0.0215 | -11.6664
-5.5 | -0.6493 | 0.04866 | -0.0184 | -13.3436
-5 | -0.6279 | 0.0416 | -0.014 | -15.0938
-4.5 | -0.5953 | 0.03576 | -0.0089 | -16.6471
-4 | -0.5402 | 0.0299 | -0.0054 | -18.0669
-3.5 | -0.4628 | 0.0252 | -0.0035 | -18.3651
-3 | -0.1645 | 0.02202 | -0.0258 | -7.4705
-2.5 | -0.1318 | 0.02067 | -0.0238 | -6.3764
-2 | -0.0998 | 0.01969 | -0.0209 | -5.0686
-1.5 | -0.0703 | 0.01901 | -0.017 | -3.6981
-1 | -0.0445 | 0.01856 | -0.012 | -2.3976
-0.5 | -0.0213 | 0.0183 | -0.0062 | -1.1639
0 | 0 | 0.01822 | 0 | 0
0.5 | 0.0213 | 0.0183 | 0.0062 | 1.1639
1 | 0.0445 | 0.01856 | 0.012 | 2.3976
1.5 | 0.0703 | 0.01901 | 0.017 | 3.6981
2 | 0.0998 | 0.01969 | 0.0209 | 5.0686
2.5 | 0.1319 | 0.02066 | 0.0238 | 6.3843
3 | 0.1646 | 0.02201 | 0.0257 | 7.4784
3.5 | 0.4628 | 0.0252 | 0.0035 | 18.3651
4 | 0.5401 | 0.0299 | 0.0054 | 18.0635
4.5 | 0.5952 | 0.03576 | 0.0089 | 16.6443
5 | 0.6278 | 0.0416 | 0.014 | 15.0913
5.5 | 0.6493 | 0.04866 | 0.0184 | 13.3436
6 | 0.6553 | 0.05617 | 0.0215 | 11.6664
6.5 | 0.6585 | 0.06472 | 0.023 | 10.1746
7.5 | 0.6192 | 0.08368 | 0.0139 | 7.3996
8 | 0.579 | 0.10164 | -0.017 | 5.6966
8.5 | 0.5829 | 0.10982 | -0.0191 | 5.3078
9 | 0.6025 | 0.11918 | -0.0198 | 5.0554
9.5 | 0.6132 | 0.12708 | -0.0198 | 4.8253
10 | 0.6203 | 0.1344 | -0.0202 | 4.6153
10.5 | 0.6239 | 0.14111 | -0.0211 | 4.4214
11 | 0.6329 | 0.14863 | -0.0225 | 4.2582
11.5 | 0.6526 | 0.15778 | -0.0234 | 4.1361
12 | 0.6661 | 0.16538 | -0.0248 | 4.0277
12.5 | 0.6771 | 0.1729 | -0.0273 | 3.9161
13 | 0.6887 | 0.17994 | -0.0303 | 3.8274
13.5 | 0.7046 | 0.18786 | -0.0334 | 3.7507
14 | 0.7237 | 0.19664 | -0.0363 | 3.6803
14.5 | 0.7476 | 0.20722 | -0.0387 | 3.6078
15 | 0.7594 | 0.21244 | -0.0435 | 3.5747
15.5 | 0.775 | 0.21945 | -0.0482 | 3.5316
16 | 0.8038 | 0.23272 | -0.0502 | 3.4539
16.5 | 0.8143 | 0.23551 | -0.0568 | 3.4576
17 | 0.8423 | 0.24915 | -0.0591 | 3.3807
17.5 | 0.8551 | 0.25181 | -0.0661 | 3.3958
18 | 0.8843 | 0.2674 | -0.068 | 3.307
18.5 | 0.897 | 0.26828 | -0.0758 | 3.3435
19 | 0.9209 | 0.27882 | -0.0795 | 3.3028
19.5 | 0.942 | 0.28788 | -0.0847 | 3.2722
20 | 0.9611 | 0.29302 | -0.0913 | 3.28

## 9. Re 100k Mach 0.00 (1)
BIGFOIL.COM POLAR EXPORT
NACA000834
NACA0008-34 |  |  |  | Cl Max: | 0.624 | at alpha= | 9 | deg
JavaFoil+Calcfoil stall+Eppler ext transition |  |  |  | L/D Max: | 26.109 | at alpha= | 3 | deg
Re: | 100000 |  |  | Cd Min: | 0.01027 | at alpha= | 0 | deg
Mach: | 0 |  |  | Cl=0 at alpha= | 0 | deg
|  |  |  | @ Cl=0.1, Cd= | 0.01029
|  |  |  | @ Cl=0.4, Cd= | 0.038403
|  |  |  | @ Cl=0.6, Cd= | 0.21337
alpha (deg) | Cl | Cd | Cm | Cl/Cd
-14 | -0.449 | 0.21337 | 0.014 | -2.105
-13.5 | -0.475 | 0.19354 | 0.013 | -2.454
-13 | -0.501 | 0.17466 | 0.013 | -2.867
-12.5 | -0.526 | 0.15801 | 0.012 | -3.327
-12 | -0.549 | 0.14212 | 0.011 | -3.866
-11.5 | -0.571 | 0.13024 | 0.011 | -4.386
-11 | -0.59 | 0.11708 | 0.01 | -5.041
-10.5 | -0.606 | 0.10603 | 0.01 | -5.713
-10 | -0.617 | 0.09444 | 0.01 | -6.533
-9.5 | -0.623 | 0.08496 | 0.009 | -7.335
-9 | -0.624 | 0.07708 | 0.009 | -8.095
-8.5 | -0.619 | 0.07088 | 0.009 | -8.731
-8 | -0.608 | 0.06499 | 0.008 | -9.352
-7.5 | -0.591 | 0.05915 | 0.008 | -9.99
-7 | -0.569 | 0.05389 | 0.008 | -10.552
-6.5 | -0.541 | 0.04989 | 0.008 | -10.853
-6 | -0.51 | 0.04623 | 0.007 | -11.034
-5.5 | -0.475 | 0.04307 | 0.007 | -11.037
-5 | -0.437 | 0.04041 | 0.007 | -10.821
-4.5 | -0.397 | 0.03824 | 0.006 | -10.375
-4 | -0.354 | 0.03627 | 0.006 | -9.76
-3.5 | -0.311 | 0.03466 | 0.005 | -8.96
-3 | -0.329 | 0.01273 | 0.009 | -25.802
-2.5 | -0.274 | 0.01245 | 0.008 | -22.023
-2 | -0.219 | 0.01046 | 0.006 | -20.982
-1.5 | -0.165 | 0.01043 | 0.005 | -15.792
-1 | -0.11 | 0.01034 | 0.003 | -10.624
-0.5 | -0.055 | 0.01034 | 0.002 | -5.312
0 | 0 | 0.01027 | 0 | 0
0.5 | 0.055 | 0.01029 | -0.002 | 5.385
1 | 0.111 | 0.01029 | -0.003 | 10.771
1.5 | 0.166 | 0.01038 | -0.005 | 16.011
2 | 0.221 | 0.01041 | -0.006 | 21.272
2.5 | 0.276 | 0.01241 | -0.008 | 22.281
3 | 0.331 | 0.01269 | -0.009 | 26.109
3.5 | 0.311 | 0.03466 | -0.005 | 8.96
4 | 0.354 | 0.03627 | -0.006 | 9.76
4.5 | 0.397 | 0.03824 | -0.006 | 10.375
5 | 0.437 | 0.04041 | -0.007 | 10.821
5.5 | 0.475 | 0.04307 | -0.007 | 11.037
6 | 0.51 | 0.04623 | -0.007 | 11.034
6.5 | 0.541 | 0.04989 | -0.008 | 10.853
7 | 0.569 | 0.05389 | -0.008 | 10.552
7.5 | 0.591 | 0.05915 | -0.008 | 9.99
8 | 0.608 | 0.06499 | -0.008 | 9.352
8.5 | 0.619 | 0.07088 | -0.008 | 8.731
9 | 0.624 | 0.07708 | -0.009 | 8.095
9.5 | 0.623 | 0.08496 | -0.009 | 7.335
10 | 0.617 | 0.09444 | -0.009 | 6.533
10.5 | 0.606 | 0.10603 | -0.01 | 5.713
11 | 0.59 | 0.11708 | -0.01 | 5.041
11.5 | 0.571 | 0.13024 | -0.011 | 4.386
12 | 0.549 | 0.14212 | -0.011 | 3.866
12.5 | 0.526 | 0.15801 | -0.012 | 3.327
13 | 0.501 | 0.17466 | -0.012 | 2.867
13.5 | 0.475 | 0.19354 | -0.013 | 2.454
14 | 0.449 | 0.21337 | -0.014 | 2.105

## 10. Re 100k Mach 0.00 (2)
BIGFOIL.COM POLAR EXPORT
NACA000834
NACA0008-34 |  |  |  | Cl Max: | 0.6135 | at alpha= | 5.5 | deg
XFOIL ncrit=9 |  |  |  | L/D Max: | 24.7406 | at alpha= | 3 | deg
Re: | 100000 |  |  | Cd Min: | 0.03758 | at alpha= | 5.5 | deg
Mach: | 0 |  |  | Cl=0 at alpha= | -99 | deg
|  |  |  | @ Cl=0.1, Cd= | 0.014077
|  |  |  | @ Cl=0.4, Cd= | 0.016542
|  |  |  | @ Cl=0.6, Cd= | 0.03549
alpha (deg) | Cl | Cd | Cm | Cl/Cd
0 | 0 | 0.01273 | 0 | 0
0.5 | 0.0153 | 0.0128 | 0.0064 | 1.1953
1 | 0.035 | 0.01302 | 0.0118 | 2.6882
1.5 | 0.0611 | 0.0134 | 0.0158 | 4.5597
2 | 0.0926 | 0.01397 | 0.0184 | 6.6285
2.5 | 0.1508 | 0.01481 | 0.0154 | 10.1823
3 | 0.3862 | 0.01561 | -0.0103 | 24.7406
3.5 | 0.4238 | 0.01815 | -0.0065 | 23.3499
4 | 0.4664 | 0.02085 | -0.0034 | 22.3693
4.5 | 0.5179 | 0.02469 | -0.0009 | 20.9761
5 | 0.5637 | 0.02987 | 0.0017 | 18.8718
5.5 | 0.6135 | 0.03758 | 0.0069 | 16.3252

## 11. Re 100k Mach 0.10 (1)
BIGFOIL.COM POLAR EXPORT
NACA000834
NACA0008-34 |  |  |  | Cl Max: | 0.618 | at alpha= | 9 | deg
JavaFoil+Calcfoil stall+Eppler ext transition |  |  |  | L/D Max: | 26.088 | at alpha= | 3 | deg
Re: | 100000 |  |  | Cd Min: | 0.01025 | at alpha= | 0 | deg
Mach: | 0.1 |  |  | Cl=0 at alpha= | 0 | deg
|  |  |  | @ Cl=0.1, Cd= | 0.01029
|  |  |  | @ Cl=0.4, Cd= | 0.038374
|  |  |  | @ Cl=0.6, Cd= | 0.23916
alpha (deg) | Cl | Cd | Cm | Cl/Cd
-14 | -0.409 | 0.23916 | 0.014 | -1.712
-13.5 | -0.438 | 0.20897 | 0.013 | -2.097
-13 | -0.467 | 0.18937 | 0.013 | -2.467
-12.5 | -0.496 | 0.16966 | 0.012 | -2.922
-12 | -0.523 | 0.14857 | 0.012 | -3.521
-11.5 | -0.549 | 0.13464 | 0.011 | -4.076
-11 | -0.572 | 0.12258 | 0.01 | -4.663
-10.5 | -0.591 | 0.10706 | 0.01 | -5.519
-10 | -0.606 | 0.09701 | 0.01 | -6.242
-9.5 | -0.615 | 0.08799 | 0.009 | -6.99
-9 | -0.618 | 0.0793 | 0.009 | -7.799
-8.5 | -0.616 | 0.07193 | 0.009 | -8.56
-8 | -0.606 | 0.06577 | 0.008 | -9.222
-7.5 | -0.591 | 0.05974 | 0.008 | -9.892
-7 | -0.57 | 0.05431 | 0.008 | -10.489
-6.5 | -0.543 | 0.05003 | 0.008 | -10.854
-6 | -0.512 | 0.04633 | 0.007 | -11.052
-5.5 | -0.477 | 0.04319 | 0.007 | -11.054
-5 | -0.439 | 0.04049 | 0.007 | -10.849
-4.5 | -0.399 | 0.03832 | 0.006 | -10.404
-4 | -0.356 | 0.03633 | 0.006 | -9.793
-3.5 | -0.312 | 0.03471 | 0.005 | -8.993
-3 | -0.33 | 0.01281 | 0.009 | -25.779
-2.5 | -0.276 | 0.01251 | 0.008 | -22.022
-2 | -0.221 | 0.01047 | 0.006 | -21.071
-1.5 | -0.165 | 0.01041 | 0.005 | -15.901
-1 | -0.11 | 0.01034 | 0.003 | -10.671
-0.5 | -0.055 | 0.01033 | 0.002 | -5.343
0 | 0 | 0.01025 | 0 | 0
0.5 | 0.056 | 0.01029 | -0.002 | 5.417
1 | 0.111 | 0.01029 | -0.003 | 10.819
1.5 | 0.167 | 0.01036 | -0.005 | 16.122
2 | 0.222 | 0.01041 | -0.006 | 21.362
2.5 | 0.278 | 0.01247 | -0.008 | 22.282
3 | 0.333 | 0.01276 | -0.009 | 26.088
3.5 | 0.312 | 0.03471 | -0.005 | 8.993
4 | 0.356 | 0.03633 | -0.006 | 9.793
4.5 | 0.399 | 0.03832 | -0.006 | 10.404
5 | 0.439 | 0.04049 | -0.007 | 10.849
5.5 | 0.477 | 0.04319 | -0.007 | 11.054
6 | 0.512 | 0.04633 | -0.007 | 11.052
6.5 | 0.543 | 0.05003 | -0.008 | 10.854
7 | 0.57 | 0.05431 | -0.008 | 10.489
7.5 | 0.591 | 0.05974 | -0.008 | 9.892
8 | 0.606 | 0.06577 | -0.008 | 9.222
8.5 | 0.616 | 0.07193 | -0.009 | 8.56
9 | 0.618 | 0.0793 | -0.009 | 7.799
9.5 | 0.615 | 0.08799 | -0.009 | 6.99
10 | 0.606 | 0.09701 | -0.009 | 6.242
10.5 | 0.591 | 0.10706 | -0.01 | 5.519
11 | 0.572 | 0.12258 | -0.01 | 4.663
11.5 | 0.549 | 0.13464 | -0.011 | 4.076
12 | 0.523 | 0.14857 | -0.012 | 3.521
12.5 | 0.496 | 0.16966 | -0.012 | 2.922
13 | 0.467 | 0.18937 | -0.013 | 2.467
13.5 | 0.438 | 0.20897 | -0.013 | 2.097
14 | 0.409 | 0.23916 | -0.014 | 1.712

## 12. Re 100k Mach 0.10 (2)
BIGFOIL.COM POLAR EXPORT
NACA000834
NACA0008-34 |  |  |  | Cl Max: | 0.8619 | at alpha= | 20 | deg
XFOIL ncrit=9 |  |  |  | L/D Max: | 24.557 | at alpha= | 3 | deg
Re: | 100000 |  |  | Cd Min: | 0.26169 | at alpha= | 20 | deg
Mach: | 0.1 |  |  | Cl=0 at alpha= | 0 | deg
|  |  |  | @ Cl=0.1, Cd= | 0.014124
|  |  |  | @ Cl=0.4, Cd= | 0.016621
|  |  |  | @ Cl=0.6, Cd= | 0.035143
alpha (deg) | Cl | Cd | Cm | Cl/Cd
-20 | -0.8608 | 0.26087 | 0.0756 | -3.2997
-19.5 | -0.8462 | 0.25756 | 0.0694 | -3.2854
-19 | -0.8357 | 0.2556 | 0.063 | -3.2696
-18.5 | -0.8264 | 0.25288 | 0.0571 | -3.268
-18 | -0.7972 | 0.23371 | 0.0581 | -3.4111
-17.5 | -0.7802 | 0.22631 | 0.0552 | -3.4475
-17 | -0.7644 | 0.21948 | 0.0516 | -3.4828
-16.5 | -0.7493 | 0.21267 | 0.0476 | -3.5233
-16 | -0.7358 | 0.2064 | 0.0429 | -3.5649
-15.5 | -0.7302 | 0.20268 | 0.0364 | -3.6027
-15 | -0.7256 | 0.19791 | 0.03 | -3.6663
-14.5 | -0.6976 | 0.18399 | 0.0321 | -3.7915
-14 | -0.684 | 0.17664 | 0.0296 | -3.8723
-13.5 | -0.675 | 0.16958 | 0.0257 | -3.9804
-13 | -0.6771 | 0.16384 | 0.0183 | -4.1327
-12.5 | -0.6639 | 0.15384 | 0.0175 | -4.3155
-12 | -0.652 | 0.14634 | 0.0161 | -4.4554
-11.5 | -0.6612 | 0.13934 | 0.0076 | -4.7452
-11 | -0.643 | 0.13014 | 0.01 | -4.9408
-10.5 | -0.6545 | 0.12217 | 0.0016 | -5.3573
-10 | -0.6421 | 0.11327 | 0.0029 | -5.6688
-9.5 | -0.6562 | 0.10433 | -0.0059 | -6.2897
-9 | -0.6498 | 0.09568 | -0.0058 | -6.7914
-8.5 | -0.6771 | 0.08553 | -0.0161 | -7.9165
-8 | -0.6805 | 0.07708 | -0.0167 | -8.8285
-7.5 | -0.6869 | 0.06901 | -0.0177 | -9.9536
-6.5 | -0.6777 | 0.0554 | -0.0138 | -12.2329
-5.5 | -0.6153 | 0.03746 | -0.0075 | -16.4255
-5 | -0.5666 | 0.03007 | -0.002 | -18.8427
-4.5 | -0.5211 | 0.02492 | 0.0007 | -20.9109
-4 | -0.4692 | 0.02103 | 0.0033 | -22.311
-3.5 | -0.4254 | 0.01837 | 0.0063 | -23.1573
-3 | -0.388 | 0.0158 | 0.0102 | -24.557
-2.5 | -0.1553 | 0.01488 | -0.0146 | -10.4368
-2 | -0.0922 | 0.01402 | -0.0186 | -6.5763
-1.5 | -0.0608 | 0.01345 | -0.0159 | -4.5204
-1 | -0.0348 | 0.01307 | -0.0119 | -2.6626
-0.5 | -0.0152 | 0.01285 | -0.0064 | -1.1829
0 | 0 | 0.01277 | 0 | 0
0.5 | 0.0152 | 0.01285 | 0.0064 | 1.1829
1 | 0.0348 | 0.01307 | 0.0119 | 2.6626
1.5 | 0.0608 | 0.01345 | 0.0159 | 4.5204
2 | 0.0923 | 0.01402 | 0.0186 | 6.5835
2.5 | 0.1553 | 0.01487 | 0.0146 | 10.4438
3 | 0.388 | 0.0158 | -0.0102 | 24.557
3.5 | 0.4254 | 0.01836 | -0.0063 | 23.1699
4 | 0.4691 | 0.02103 | -0.0032 | 22.3062
4.5 | 0.5211 | 0.02492 | -0.0007 | 20.9109
5 | 0.5665 | 0.03008 | 0.002 | 18.8331
5.5 | 0.6152 | 0.03744 | 0.0075 | 16.4316
7 | 0.6858 | 0.0616 | 0.0166 | 11.1331
7.5 | 0.687 | 0.06901 | 0.0177 | 9.9551
8 | 0.6807 | 0.07709 | 0.0166 | 8.8299
8.5 | 0.6771 | 0.08555 | 0.016 | 7.9147
9 | 0.6504 | 0.0957 | 0.0057 | 6.7962
9.5 | 0.6564 | 0.10439 | 0.0056 | 6.288
10 | 0.6429 | 0.11331 | -0.003 | 5.6738
10.5 | 0.6549 | 0.12222 | -0.0019 | 5.3584
11 | 0.6439 | 0.1302 | -0.0102 | 4.9455
11.5 | 0.6619 | 0.13941 | -0.0078 | 4.7479
12 | 0.6529 | 0.14642 | -0.0163 | 4.4591
12.5 | 0.6676 | 0.15411 | -0.0167 | 4.332
13 | 0.6778 | 0.16392 | -0.0186 | 4.1349
13.5 | 0.676 | 0.1697 | -0.0259 | 3.9835
14 | 0.6851 | 0.1768 | -0.0298 | 3.875
14.5 | 0.6987 | 0.18419 | -0.0323 | 3.7934
15 | 0.7265 | 0.1981 | -0.0302 | 3.6673
15.5 | 0.7311 | 0.20288 | -0.0366 | 3.6036
16 | 0.7368 | 0.20668 | -0.0432 | 3.5649
16.5 | 0.7503 | 0.21301 | -0.0479 | 3.5224
17 | 0.7654 | 0.21988 | -0.0518 | 3.481
17.5 | 0.7812 | 0.22677 | -0.0555 | 3.4449
18 | 0.7983 | 0.23428 | -0.0583 | 3.4075
18.5 | 0.8272 | 0.25335 | -0.0574 | 3.265
19 | 0.8365 | 0.25616 | -0.0633 | 3.2655
19.5 | 0.8472 | 0.25823 | -0.0697 | 3.2808
20 | 0.8619 | 0.26169 | -0.076 | 3.2936

## 13. Re 100k Mach 0.25 (1)
BIGFOIL.COM POLAR EXPORT
NACA000834
NACA0008-34 |  |  |  | Cl Max: | 0.591 | at alpha= | 8 | deg
JavaFoil+Calcfoil stall+Eppler ext transition |  |  |  | L/D Max: | 27.033 | at alpha= | 3 | deg
Re: | 100000 |  |  | Cd Min: | 0.01022 | at alpha= | 0 | deg
Mach: | 0.25 |  |  | Cl=0 at alpha= | 0 | deg
|  |  |  | @ Cl=0.1, Cd= | 1.2185
|  |  |  | @ Cl=0.4, Cd= | 1.2185
|  |  |  | @ Cl=0.6, Cd= | 1.2185
alpha (deg) | Cl | Cd | Cm | Cl/Cd
-13 | -0.069 | 1.2185 | 0.016 | -0.056
-12.5 | -0.199 | 0.40005 | 0.014 | -0.498
-12 | -0.276 | 0.29112 | 0.013 | -0.947
-11.5 | -0.343 | 0.22387 | 0.012 | -1.531
-11 | -0.404 | 0.18059 | 0.011 | -2.237
-10.5 | -0.458 | 0.1483 | 0.011 | -3.091
-10 | -0.505 | 0.12254 | 0.01 | -4.122
-9.5 | -0.543 | 0.10448 | 0.009 | -5.193
-9 | -0.57 | 0.09018 | 0.009 | -6.318
-8.5 | -0.586 | 0.07968 | 0.009 | -7.355
-8 | -0.591 | 0.07073 | 0.008 | -8.363
-7.5 | -0.587 | 0.06314 | 0.008 | -9.291
-7 | -0.573 | 0.05645 | 0.008 | -10.142
-6.5 | -0.55 | 0.05135 | 0.008 | -10.72
-6 | -0.522 | 0.04717 | 0.008 | -11.063
-5.5 | -0.488 | 0.04376 | 0.008 | -11.161
-5 | -0.45 | 0.04085 | 0.007 | -11.023
-4.5 | -0.409 | 0.0384 | 0.007 | -10.659
-4 | -0.365 | 0.03645 | 0.006 | -10.022
-3.5 | -0.321 | 0.03475 | 0.005 | -9.224
-3 | -0.339 | 0.0127 | 0.009 | -26.708
-2.5 | -0.283 | 0.01251 | 0.008 | -22.634
-2 | -0.227 | 0.01045 | 0.006 | -21.681
-1.5 | -0.17 | 0.01038 | 0.005 | -16.381
-1 | -0.113 | 0.01031 | 0.003 | -11.001
-0.5 | -0.057 | 0.01028 | 0.002 | -5.519
0 | 0 | 0.01022 | 0 | 0
0.5 | 0.057 | 0.01023 | -0.002 | 5.596
1 | 0.114 | 0.01026 | -0.003 | 11.155
1.5 | 0.172 | 0.01033 | -0.005 | 16.611
2 | 0.229 | 0.0104 | -0.006 | 21.984
2.5 | 0.285 | 0.01246 | -0.008 | 22.908
3 | 0.342 | 0.01265 | -0.009 | 27.033
3.5 | 0.321 | 0.03475 | -0.005 | 9.224
4 | 0.365 | 0.03645 | -0.006 | 10.022
4.5 | 0.409 | 0.0384 | -0.006 | 10.659
5 | 0.45 | 0.04085 | -0.007 | 11.023
5.5 | 0.488 | 0.04376 | -0.007 | 11.161
6 | 0.522 | 0.04717 | -0.007 | 11.063
6.5 | 0.55 | 0.05135 | -0.008 | 10.72
7 | 0.573 | 0.05645 | -0.008 | 10.142
7.5 | 0.587 | 0.06314 | -0.008 | 9.291
8 | 0.591 | 0.07073 | -0.008 | 8.363
8.5 | 0.586 | 0.07968 | -0.008 | 7.355
9 | 0.57 | 0.09018 | -0.009 | 6.318
9.5 | 0.543 | 0.10448 | -0.009 | 5.193
10 | 0.505 | 0.12254 | -0.01 | 4.122
10.5 | 0.458 | 0.1483 | -0.01 | 3.091
11 | 0.404 | 0.18059 | -0.011 | 2.237
11.5 | 0.343 | 0.22387 | -0.012 | 1.531
12 | 0.276 | 0.29112 | -0.013 | 0.947
12.5 | 0.199 | 0.40005 | -0.014 | 0.498
13 | 0.069 | 1.2185 | -0.016 | 0.056

## 14. Re 100k Mach 0.25 (2)
BIGFOIL.COM POLAR EXPORT
NACA000834
NACA0008-34 |  |  |  | Cl Max: | 0.8788 | at alpha= | 20 | deg
XFOIL ncrit=9 |  |  |  | L/D Max: | 24.193 | at alpha= | 3 | deg
Re: | 100000 |  |  | Cd Min: | 0.26879 | at alpha= | 20 | deg
Mach: | 0.25 |  |  | Cl=0 at alpha= | 0 | deg
|  |  |  | @ Cl=0.1, Cd= | 0.014417
|  |  |  | @ Cl=0.4, Cd= | 0.016562
|  |  |  | @ Cl=0.6, Cd= | 0.034298
alpha (deg) | Cl | Cd | Cm | Cl/Cd
-20 | -0.8779 | 0.26804 | 0.077 | -3.2753
-19.5 | -0.8651 | 0.26607 | 0.0704 | -3.2514
-19 | -0.8546 | 0.26396 | 0.0641 | -3.2376
-18.5 | -0.8265 | 0.24493 | 0.0641 | -3.3744
-18 | -0.8081 | 0.23681 | 0.0613 | -3.4124
-17.5 | -0.7909 | 0.22976 | 0.0575 | -3.4423
-17 | -0.7743 | 0.22278 | 0.0534 | -3.4756
-16.5 | -0.7586 | 0.21619 | 0.0487 | -3.509
-16 | -0.7493 | 0.21232 | 0.0421 | -3.5291
-15.5 | -0.7445 | 0.2088 | 0.0355 | -3.5656
-15 | -0.7156 | 0.19402 | 0.0365 | -3.6883
-14.5 | -0.6995 | 0.18639 | 0.0341 | -3.7529
-14 | -0.6874 | 0.17925 | 0.0302 | -3.8349
-13.5 | -0.6863 | 0.17419 | 0.0233 | -3.94
-13 | -0.6879 | 0.16852 | 0.0159 | -4.082
-12.5 | -0.657 | 0.15645 | 0.0202 | -4.1994
-12 | -0.6633 | 0.15041 | 0.0122 | -4.4099
-11.5 | -0.6429 | 0.14059 | 0.014 | -4.5729
-11 | -0.6507 | 0.13352 | 0.0066 | -4.8734
-10.5 | -0.6358 | 0.12424 | 0.0074 | -5.1175
-10 | -0.6477 | 0.11647 | -0.0006 | -5.5611
-9.5 | -0.634 | 0.10767 | 0.0008 | -5.8884
-9 | -0.6664 | 0.0981 | -0.0138 | -6.7931
-8.5 | -0.6587 | 0.08941 | -0.0132 | -7.3672
-8 | -0.6638 | 0.08103 | -0.0144 | -8.192
-7.5 | -0.6809 | 0.07297 | -0.017 | -9.3312
-7 | -0.677 | 0.06542 | -0.0154 | -10.3485
-5.5 | -0.6364 | 0.04004 | -0.0104 | -15.8941
-5 | -0.5819 | 0.03105 | -0.0039 | -18.7407
-4.5 | -0.5377 | 0.02616 | -0.0004 | -20.5543
-4 | -0.4844 | 0.02203 | 0.0026 | -21.9882
-3.5 | -0.4374 | 0.01893 | 0.0057 | -23.1062
-3 | -0.3988 | 0.01648 | 0.0098 | -24.199
-2.5 | -0.1843 | 0.01529 | -0.0099 | -12.0536
-2 | -0.0906 | 0.01433 | -0.0194 | -6.3224
-1.5 | -0.0591 | 0.01372 | -0.0167 | -4.3076
-1 | -0.0335 | 0.01331 | -0.0124 | -2.5169
-0.5 | -0.0144 | 0.01308 | -0.0067 | -1.1009
0 | 0 | 0.013 | 0 | 0
0.5 | 0.0144 | 0.01307 | 0.0067 | 1.1018
1 | 0.0335 | 0.01331 | 0.0124 | 2.5169
1.5 | 0.0591 | 0.01371 | 0.0167 | 4.3107
2 | 0.0907 | 0.01432 | 0.0194 | 6.3338
2.5 | 0.1842 | 0.01529 | 0.0099 | 12.0471
3 | 0.3987 | 0.01648 | -0.0097 | 24.193
3.5 | 0.4374 | 0.01893 | -0.0057 | 23.1062
4 | 0.4844 | 0.02203 | -0.0026 | 21.9882
4.5 | 0.5376 | 0.02616 | 0.0005 | 20.5505
5 | 0.5818 | 0.03107 | 0.0038 | 18.7255
5.5 | 0.6229 | 0.03836 | 0.0091 | 16.2383
6.5 | 0.6732 | 0.05879 | 0.0127 | 11.4509
7 | 0.6771 | 0.06542 | 0.0154 | 10.35
7.5 | 0.6808 | 0.07298 | 0.017 | 9.3286
8 | 0.6639 | 0.08105 | 0.0143 | 8.1912
8.5 | 0.6587 | 0.08945 | 0.013 | 7.3639
9 | 0.6663 | 0.09816 | 0.0135 | 6.7879
9.5 | 0.6346 | 0.10771 | -0.001 | 5.8917
10 | 0.6481 | 0.11651 | 0.0003 | 5.5626
10.5 | 0.6367 | 0.12429 | -0.0076 | 5.1227
11 | 0.6511 | 0.13356 | -0.0069 | 4.875
11.5 | 0.6439 | 0.14066 | -0.0142 | 4.5777
12 | 0.6641 | 0.15048 | -0.0124 | 4.4132
12.5 | 0.6579 | 0.15654 | -0.0205 | 4.2028
13 | 0.6886 | 0.16861 | -0.0161 | 4.084
13.5 | 0.6871 | 0.17428 | -0.0236 | 3.9425
14 | 0.6884 | 0.1794 | -0.0305 | 3.8372
14.5 | 0.7006 | 0.18658 | -0.0343 | 3.755
15 | 0.7166 | 0.19425 | -0.0367 | 3.6891
15.5 | 0.7453 | 0.20902 | -0.0358 | 3.5657
16 | 0.7502 | 0.21258 | -0.0424 | 3.529
16.5 | 0.7596 | 0.21652 | -0.0489 | 3.5082
17 | 0.7753 | 0.22318 | -0.0536 | 3.4739
17.5 | 0.7919 | 0.23022 | -0.0577 | 3.4398
18 | 0.8091 | 0.23735 | -0.0616 | 3.4089
18.5 | 0.8277 | 0.24567 | -0.0643 | 3.3692
19 | 0.8554 | 0.26452 | -0.0644 | 3.2338
19.5 | 0.8659 | 0.26674 | -0.0707 | 3.2462
20 | 0.8788 | 0.26879 | -0.0774 | 3.2695

## 15. Re 100k Mach 0.50 (1)
BIGFOIL.COM POLAR EXPORT
NACA000834
NACA0008-34 |  |  |  | Cl Max: | 0.987 | at alpha= | 20 | deg
JavaFoil+Calcfoil stall+Eppler ext transition |  |  |  | L/D Max: | 25.417 | at alpha= | 2.5 | deg
Re: | 100000 |  |  | Cd Min: | 0.01024 | at alpha= | 0.5 | deg
Mach: | 0.5 |  |  | Cl=0 at alpha= | 0 | deg
|  |  |  | @ Cl=0.1, Cd= | 0.010274
|  |  |  | @ Cl=0.4, Cd= | 0.036897
|  |  |  | @ Cl=0.6, Cd= | 0.18588
alpha (deg) | Cl | Cd | Cm | Cl/Cd
-20 | -0.986 | 0.32891 | 0.036 | -2.999
-19.5 | -0.964 | 0.2923 | 0.036 | -3.299
-19 | -0.941 | 0.31493 | 0.035 | -2.989
-18.5 | -0.919 | 0.28929 | 0.034 | -3.177
-18 | -0.891 | 0.27075 | 0.03 | -3.292
-17.5 | -0.868 | 0.2686 | 0.029 | -3.231
-17 | -0.845 | 0.24283 | 0.029 | -3.48
-16.5 | -0.822 | 0.239 | 0.028 | -3.438
-16 | -0.798 | 0.22851 | 0.027 | -3.493
-15.5 | -0.775 | 0.22784 | 0.026 | -3.4
-15 | -0.751 | 0.21492 | 0.025 | -3.494
-14.5 | -0.727 | 0.21409 | 0.024 | -3.397
-14 | -0.703 | 0.20775 | 0.024 | -3.386
-13.5 | -0.679 | 0.20761 | 0.023 | -3.272
-13 | -0.653 | 0.19775 | 0.019 | -3.302
-12.5 | -0.629 | 0.19435 | 0.018 | -3.234
-12 | -0.604 | 0.18641 | 0.018 | -3.241
-11.5 | -0.58 | 0.1922 | 0.017 | -3.017
-11 | -0.555 | 0.18196 | 0.016 | -3.053
-10.5 | -0.531 | 0.18723 | 0.016 | -2.835
-10 | -0.506 | 0.18425 | 0.015 | -2.747
-9.5 | -0.481 | 0.14992 | 0.014 | -3.209
-9 | -0.455 | 0.1347 | 0.01 | -3.381
-8.5 | -0.43 | 0.13216 | 0.009 | -3.257
-8 | -0.406 | 0.13 | 0.009 | -3.12
-7.5 | -0.381 | 0.12875 | 0.008 | -2.956
-7 | -0.355 | 0.12673 | 0.008 | -2.805
-6.5 | -0.412 | 0.09227 | 0.007 | -4.461
-6 | -0.532 | 0.05558 | 0.007 | -9.575
-5.5 | -0.526 | 0.04753 | 0.008 | -11.058
-5 | -0.496 | 0.04293 | 0.008 | -11.541
-4.5 | -0.455 | 0.03954 | 0.007 | -11.497
-4 | -0.407 | 0.03717 | 0.006 | -10.94
-3.5 | -0.357 | 0.03522 | 0.006 | -10.144
-3 | -0.307 | 0.0336 | 0.005 | -9.148
-2.5 | -0.316 | 0.01259 | 0.009 | -25.102
-2 | -0.253 | 0.01231 | 0.007 | -20.58
-1.5 | -0.19 | 0.01045 | 0.005 | -18.186
-1 | -0.127 | 0.01035 | 0.003 | -12.251
-0.5 | -0.063 | 0.01029 | 0.002 | -6.162
0 | 0 | 0.01025 | 0 | 0
0.5 | 0.064 | 0.01024 | -0.002 | 6.25
1 | 0.128 | 0.0103 | -0.003 | 12.428
1.5 | 0.192 | 0.0104 | -0.005 | 18.446
2 | 0.255 | 0.01226 | -0.007 | 20.838
2.5 | 0.319 | 0.01254 | -0.009 | 25.417
3 | 0.307 | 0.0336 | -0.005 | 9.148
3.5 | 0.357 | 0.03522 | -0.006 | 10.144
4 | 0.407 | 0.03717 | -0.006 | 10.94
4.5 | 0.455 | 0.03954 | -0.007 | 11.497
5 | 0.496 | 0.04293 | -0.008 | 11.541
5.5 | 0.526 | 0.04753 | -0.008 | 11.058
6 | 0.532 | 0.05558 | -0.007 | 9.575
6.5 | 0.412 | 0.09073 | -0.007 | 4.537
7 | 0.356 | 0.12425 | -0.008 | 2.861
7.5 | 0.381 | 0.1263 | -0.008 | 3.013
8 | 0.406 | 0.12853 | -0.009 | 3.155
8.5 | 0.43 | 0.13216 | -0.009 | 3.257
9 | 0.455 | 0.1347 | -0.01 | 3.381
9.5 | 0.481 | 0.14952 | -0.013 | 3.218
10 | 0.506 | 0.17629 | -0.015 | 2.872
10.5 | 0.531 | 0.18016 | -0.016 | 2.947
11 | 0.555 | 0.18196 | -0.016 | 3.053
11.5 | 0.58 | 0.18332 | -0.017 | 3.163
12 | 0.604 | 0.18639 | -0.018 | 3.242
12.5 | 0.629 | 0.1943 | -0.018 | 3.235
13 | 0.653 | 0.20004 | -0.019 | 3.264
13.5 | 0.679 | 0.20584 | -0.023 | 3.3
14 | 0.703 | 0.20622 | -0.023 | 3.411
14.5 | 0.727 | 0.21257 | -0.024 | 3.421
15 | 0.751 | 0.21348 | -0.025 | 3.518
15.5 | 0.775 | 0.22597 | -0.026 | 3.428
16 | 0.798 | 0.22904 | -0.027 | 3.485
16.5 | 0.822 | 0.23801 | -0.027 | 3.453
17 | 0.845 | 0.24401 | -0.028 | 3.463
17.5 | 0.868 | 0.25383 | -0.029 | 3.421
18 | 0.892 | 0.26522 | -0.03 | 3.363
18.5 | 0.919 | 0.2797 | -0.034 | 3.285
19 | 0.942 | 0.28333 | -0.035 | 3.324
19.5 | 0.964 | 0.31432 | -0.035 | 3.066
20 | 0.987 | 0.30374 | -0.036 | 3.249

## 16. Re 100k Mach 0.50 (2)
BIGFOIL.COM POLAR EXPORT
NACA000834
NACA0008-34 |  |  |  | Cl Max: | 0.6501 | at alpha= | 6 | deg
XFOIL ncrit=9 |  |  |  | L/D Max: | 24.9876 | at alpha= | 2.5 | deg
Re: | 100000 |  |  | Cd Min: | 0.29027 | at alpha= | -20 | deg
Mach: | 0.5 |  |  | Cl=0 at alpha= | 0 | deg
|  |  |  | @ Cl=0.1, Cd= | 0.015338
|  |  |  | @ Cl=0.4, Cd= | 0.016117
|  |  |  | @ Cl=0.6, Cd= | 0.12569
alpha (deg) | Cl | Cd | Cm | Cl/Cd
-20 | -0.9575 | 0.29027 | 0.092 | -3.2987
-19.5 | -0.9355 | 0.28126 | 0.0873 | -3.3261
-19 | -0.9137 | 0.27281 | 0.0822 | -3.3492
-18.5 | -0.8919 | 0.26456 | 0.077 | -3.3713
-18 | -0.8709 | 0.25721 | 0.071 | -3.3859
-17.5 | -0.8549 | 0.25381 | 0.0632 | -3.3683
-17 | -0.8433 | 0.25129 | 0.0559 | -3.3559
-16.5 | -0.8084 | 0.2313 | 0.0564 | -3.495
-16 | -0.7872 | 0.22275 | 0.0525 | -3.534
-15.5 | -0.7676 | 0.21482 | 0.0476 | -3.5732
-15 | -0.7567 | 0.21066 | 0.04 | -3.592
-14.5 | -0.7347 | 0.19953 | 0.037 | -3.6822
-14 | -0.712 | 0.19004 | 0.0349 | -3.7466
-13.5 | -0.7091 | 0.18627 | 0.0271 | -3.8068
-13 | -0.6801 | 0.17376 | 0.027 | -3.914
-12.5 | -0.675 | 0.16796 | 0.0209 | -4.0188
-12 | -0.6546 | 0.15765 | 0.0193 | -4.1522
-11.5 | -0.6506 | 0.15102 | 0.0141 | -4.308
-11 | -0.6321 | 0.14128 | 0.0131 | -4.4741
-10.5 | -0.6495 | 0.13618 | 0.0038 | -4.7694
-10 | -0.6293 | 0.12622 | 0.0042 | -4.9857
-9.5 | -0.6142 | 0.11711 | 0.0038 | -5.2446
-9 | -0.612 | 0.10904 | 0.0009 | -5.6126
-8 | -0.6087 | 0.09267 | -0.0032 | -6.5685
-7.5 | -0.6244 | 0.08498 | -0.0072 | -7.3476
-6 | -0.6501 | 0.05122 | -0.0231 | -12.6923
-5.5 | -0.6433 | 0.0439 | -0.0184 | -14.6538
-5 | -0.6261 | 0.03738 | -0.0125 | -16.7496
-4.5 | -0.596 | 0.03128 | -0.0066 | -19.0537
-4 | -0.5503 | 0.02611 | -0.0012 | -21.0762
-3.5 | -0.4937 | 0.02187 | 0.0028 | -22.5743
-3 | -0.4447 | 0.01875 | 0.0073 | -23.7173
-2.5 | -0.4028 | 0.01613 | 0.0127 | -24.9721
-2 | -0.1633 | 0.01589 | -0.0079 | -10.2769
-1.5 | -0.0519 | 0.01493 | -0.0197 | -3.4762
-1 | -0.0282 | 0.01442 | -0.0145 | -1.9556
-0.5 | -0.0114 | 0.01415 | -0.0078 | -0.80565
0 | 0 | 0.01406 | 0 | 0
0.5 | 0.0114 | 0.01415 | 0.0078 | 0.80565
1 | 0.0282 | 0.01442 | 0.0145 | 1.9556
1.5 | 0.052 | 0.01492 | 0.0197 | 3.4853
2 | 0.1633 | 0.01589 | 0.0079 | 10.2769
2.5 | 0.4028 | 0.01612 | -0.0127 | 24.9876
3 | 0.4447 | 0.01874 | -0.0073 | 23.73
3.5 | 0.4937 | 0.02187 | -0.0028 | 22.5743
4 | 0.5503 | 0.0261 | 0.0012 | 21.0843
4.5 | 0.5959 | 0.03128 | 0.0066 | 19.0505
5 | 0.6261 | 0.03737 | 0.0126 | 16.7541
5.5 | 0.6433 | 0.0439 | 0.0184 | 14.6538
6 | 0.6501 | 0.05122 | 0.0231 | 12.6923
7 | 0.5121 | 0.06544 | 0.0105 | 7.8255
7.5 | 0.5166 | 0.07374 | 0.0128 | 7.0057
8 | 0.4994 | 0.08139 | 0.012 | 6.1359
9 | 0.4889 | 0.09697 | 0.0104 | 5.0418
9.5 | 0.486 | 0.10461 | 0.009 | 4.6458
10 | 0.4896 | 0.11225 | 0.0081 | 4.3617
10.5 | 0.5052 | 0.1207 | 0.0086 | 4.1856
11 | 0.4905 | 0.12569 | 0.0047 | 3.9025

## 17. Re 250k Mach 0.00 (1)
BIGFOIL.COM POLAR EXPORT
NACA000834
NACA0008-34 |  |  |  | Cl Max: | 0.624 | at alpha= | 9 | deg
JavaFoil+Calcfoil stall+Eppler ext transition |  |  |  | L/D Max: | 40.339 | at alpha= | 4 | deg
Re: | 250000 |  |  | Cd Min: | 0.00732 | at alpha= | 0.5 | deg
Mach: | 0 |  |  | Cl=0 at alpha= | 0 | deg
|  |  |  | @ Cl=0.1, Cd= | 0.007328
|  |  |  | @ Cl=0.4, Cd= | 0.035789
|  |  |  | @ Cl=0.6, Cd= | 0.17017
alpha (deg) | Cl | Cd | Cm | Cl/Cd
-14 | -0.449 | 0.17017 | 0.015 | -2.641
-13.5 | -0.475 | 0.15452 | 0.014 | -3.075
-13 | -0.501 | 0.13957 | 0.013 | -3.588
-12.5 | -0.526 | 0.12747 | 0.013 | -4.126
-12 | -0.55 | 0.11697 | 0.012 | -4.699
-11.5 | -0.571 | 0.10577 | 0.011 | -5.402
-11 | -0.59 | 0.0967 | 0.011 | -6.105
-10.5 | -0.606 | 0.08839 | 0.01 | -6.854
-10 | -0.617 | 0.08112 | 0.01 | -7.607
-9.5 | -0.623 | 0.07431 | 0.01 | -8.389
-9 | -0.624 | 0.06796 | 0.009 | -9.184
-8.5 | -0.619 | 0.06313 | 0.009 | -9.806
-8 | -0.608 | 0.05809 | 0.009 | -10.467
-7.5 | -0.591 | 0.05361 | 0.009 | -11.03
-7 | -0.569 | 0.04924 | 0.008 | -11.556
-6.5 | -0.542 | 0.04583 | 0.008 | -11.825
-6 | -0.511 | 0.04256 | 0.008 | -12.008
-5.5 | -0.476 | 0.03981 | 0.008 | -11.958
-5 | -0.438 | 0.03755 | 0.007 | -11.656
-4.5 | -0.397 | 0.03565 | 0.006 | -11.139
-4 | -0.436 | 0.01095 | 0.012 | -39.835
-3.5 | -0.383 | 0.01065 | 0.011 | -35.933
-3 | -0.329 | 0.01039 | 0.009 | -31.613
-2.5 | -0.274 | 0.01012 | 0.008 | -27.105
-2 | -0.22 | 0.00753 | 0.006 | -29.16
-1.5 | -0.165 | 0.00745 | 0.005 | -22.126
-1 | -0.11 | 0.00737 | 0.003 | -14.912
-0.5 | -0.055 | 0.00736 | 0.002 | -7.466
0 | 0 | 0.00734 | 0 | 0
0.5 | 0.055 | 0.00732 | -0.002 | 7.572
1 | 0.111 | 0.00733 | -0.003 | 15.124
1.5 | 0.166 | 0.0074 | -0.005 | 22.44
2 | 0.221 | 0.00748 | -0.006 | 29.576
2.5 | 0.276 | 0.01008 | -0.008 | 27.434
3 | 0.331 | 0.01035 | -0.009 | 32.001
3.5 | 0.386 | 0.0106 | -0.011 | 36.382
4 | 0.44 | 0.01091 | -0.012 | 40.339
4.5 | 0.397 | 0.03565 | -0.006 | 11.139
5 | 0.438 | 0.03755 | -0.007 | 11.656
5.5 | 0.476 | 0.03981 | -0.008 | 11.958
6 | 0.511 | 0.04256 | -0.008 | 12.008
6.5 | 0.542 | 0.04583 | -0.008 | 11.825
7 | 0.569 | 0.04924 | -0.008 | 11.556
7.5 | 0.591 | 0.05361 | -0.009 | 11.03
8 | 0.608 | 0.05809 | -0.009 | 10.467
8.5 | 0.619 | 0.06313 | -0.009 | 9.806
9 | 0.624 | 0.06796 | -0.009 | 9.184
9.5 | 0.623 | 0.07431 | -0.01 | 8.389
10 | 0.617 | 0.08112 | -0.01 | 7.607
10.5 | 0.606 | 0.08839 | -0.01 | 6.854
11 | 0.59 | 0.0967 | -0.011 | 6.105
11.5 | 0.571 | 0.10577 | -0.011 | 5.402
12 | 0.55 | 0.11697 | -0.012 | 4.699
12.5 | 0.526 | 0.12747 | -0.013 | 4.126
13 | 0.501 | 0.13957 | -0.013 | 3.588
13.5 | 0.475 | 0.15452 | -0.014 | 3.075
14 | 0.449 | 0.17017 | -0.015 | 2.641

## 18. Re 250k Mach 0.00 (2)
BIGFOIL.COM POLAR EXPORT
NACA000834
NACA0008-34 |  |  |  | Cl Max: | 0.8591 | at alpha= | 20 | deg
XFOIL ncrit=9 |  |  |  | L/D Max: | 40 | at alpha= | 2 | deg
Re: | 250000 |  |  | Cd Min: | 0.26265 | at alpha= | 20 | deg
Mach: | 0 |  |  | Cl=0 at alpha= | 0 | deg
|  |  |  | @ Cl=0.1, Cd= | 0.0092944
|  |  |  | @ Cl=0.4, Cd= | 0.013009
|  |  |  | @ Cl=0.6, Cd= | 0.030429
alpha (deg) | Cl | Cd | Cm | Cl/Cd
-20 | -0.8581 | 0.2619 | 0.0754 | -3.2764
-19.5 | -0.843 | 0.25634 | 0.0702 | -3.2886
-19 | -0.8276 | 0.25019 | 0.0654 | -3.3079
-18.5 | -0.8123 | 0.24363 | 0.0608 | -3.3342
-18 | -0.795 | 0.23133 | 0.0593 | -3.4366
-17.5 | -0.7793 | 0.22443 | 0.0567 | -3.4724
-17 | -0.7641 | 0.21775 | 0.0531 | -3.5091
-16.5 | -0.7491 | 0.21071 | 0.0492 | -3.5551
-16 | -0.7344 | 0.20355 | 0.0454 | -3.608
-15.5 | -0.7201 | 0.19629 | 0.0415 | -3.6686
-15 | -0.7064 | 0.18919 | 0.0371 | -3.7338
-14.5 | -0.6964 | 0.18272 | 0.0319 | -3.8113
-14 | -0.6852 | 0.17547 | 0.0273 | -3.9049
-13.5 | -0.674 | 0.16768 | 0.0234 | -4.0196
-13 | -0.6642 | 0.15956 | 0.0196 | -4.1627
-12.5 | -0.6556 | 0.15114 | 0.0158 | -4.3377
-12 | -0.6578 | 0.13944 | 0.0125 | -4.7174
-11.5 | -0.6508 | 0.13162 | 0.0119 | -4.9445
-11 | -0.6453 | 0.12376 | 0.0096 | -5.2141
-10.5 | -0.6426 | 0.11532 | 0.0062 | -5.5723
-10 | -0.6423 | 0.10635 | 0.002 | -6.0395
-9.5 | -0.6447 | 0.09669 | -0.0033 | -6.6677
-9 | -0.6517 | 0.0856 | -0.0115 | -7.6133
-8.5 | -0.672 | 0.0741 | -0.0205 | -9.0688
-8 | -0.683 | 0.06511 | -0.022 | -10.4899
-7.5 | -0.6796 | 0.05694 | -0.0209 | -11.9354
-7 | -0.6616 | 0.05343 | -0.0164 | -12.3826
-6.5 | -0.6595 | 0.04145 | -0.0132 | -15.9107
-5.5 | -0.6108 | 0.03181 | -0.0047 | -19.2015
-5 | -0.5803 | 0.02784 | -0.0005 | -20.8441
-4.5 | -0.5269 | 0.02098 | 0.0052 | -25.1144
-4 | -0.4804 | 0.01707 | 0.0081 | -28.1429
-3.5 | -0.4366 | 0.01497 | 0.0108 | -29.165
-3 | -0.3962 | 0.0128 | 0.0137 | -30.9531
-2.5 | -0.3585 | 0.00913 | 0.0158 | -39.2662
-2 | -0.3289 | 0.00822 | 0.0237 | -40.0122
-1.5 | -0.2383 | 0.00912 | 0.0186 | -26.1294
-1 | -0.1408 | 0.00929 | 0.0092 | -15.1561
-0.5 | -0.0484 | 0.0093 | 0.0005 | -5.2043
0 | 0 | 0.00924 | 0 | 0
0.5 | 0.0484 | 0.0093 | -0.0005 | 5.2043
1 | 0.1408 | 0.00929 | -0.0092 | 15.1561
1.5 | 0.2383 | 0.00912 | -0.0186 | 26.1294
2 | 0.3288 | 0.00822 | -0.0237 | 40
2.5 | 0.3586 | 0.0091 | -0.0158 | 39.4066
3 | 0.3961 | 0.0128 | -0.0137 | 30.9453
3.5 | 0.4366 | 0.01497 | -0.0108 | 29.165
4 | 0.4803 | 0.01707 | -0.0081 | 28.1371
4.5 | 0.5268 | 0.02098 | -0.0052 | 25.1096
5.5 | 0.6107 | 0.03181 | 0.0047 | 19.1984
6.5 | 0.6594 | 0.04145 | 0.0132 | 15.9083
7 | 0.6616 | 0.05343 | 0.0164 | 12.3826
7.5 | 0.6796 | 0.05694 | 0.0209 | 11.9354
8 | 0.6832 | 0.06512 | 0.022 | 10.4914
8.5 | 0.6723 | 0.07413 | 0.0204 | 9.0692
9 | 0.6521 | 0.08567 | 0.0113 | 7.6118
9.5 | 0.6454 | 0.09675 | 0.0031 | 6.6708
10 | 0.6431 | 0.10641 | -0.0022 | 6.0436
10.5 | 0.6435 | 0.11538 | -0.0064 | 5.5772
11 | 0.6463 | 0.12381 | -0.0098 | 5.2201
11.5 | 0.6519 | 0.13168 | -0.0121 | 4.9506
12 | 0.6588 | 0.13953 | -0.0127 | 4.7216
12.5 | 0.6566 | 0.15125 | -0.016 | 4.3412
13 | 0.6653 | 0.15968 | -0.0198 | 4.1665
13.5 | 0.6751 | 0.16781 | -0.0236 | 4.023
14 | 0.6863 | 0.17562 | -0.0276 | 3.9079
14.5 | 0.6974 | 0.18288 | -0.0322 | 3.8134
15 | 0.7075 | 0.18939 | -0.0374 | 3.7357
15.5 | 0.7212 | 0.19653 | -0.0418 | 3.6697
16 | 0.7356 | 0.20384 | -0.0457 | 3.6087
16.5 | 0.7502 | 0.21104 | -0.0495 | 3.5548
17 | 0.7652 | 0.21813 | -0.0533 | 3.508
17.5 | 0.7804 | 0.22484 | -0.0569 | 3.4709
18 | 0.7961 | 0.23188 | -0.0595 | 3.4332
18.5 | 0.8133 | 0.24418 | -0.0611 | 3.3307
19 | 0.8286 | 0.25081 | -0.0657 | 3.3037
19.5 | 0.844 | 0.25705 | -0.0704 | 3.2834
20 | 0.8591 | 0.26265 | -0.0757 | 3.2709

## 19. Re 250k Mach 0.10 (1)
BIGFOIL.COM POLAR EXPORT
NACA000834
NACA0008-34 |  |  |  | Cl Max: | 0.619 | at alpha= | 9 | deg
JavaFoil+Calcfoil stall+Eppler ext transition |  |  |  | L/D Max: | 40.656 | at alpha= | 4 | deg
Re: | 250000 |  |  | Cd Min: | 0.00731 | at alpha= | 0 | deg
Mach: | 0.1 |  |  | Cl=0 at alpha= | 0 | deg
|  |  |  | @ Cl=0.1, Cd= | 0.007342
|  |  |  | @ Cl=0.4, Cd= | 0.035727
|  |  |  | @ Cl=0.6, Cd= | 0.18556
alpha (deg) | Cl | Cd | Cm | Cl/Cd
-14 | -0.41 | 0.18556 | 0.015 | -2.207
-13.5 | -0.438 | 0.16616 | 0.014 | -2.638
-13 | -0.467 | 0.14776 | 0.014 | -3.162
-12.5 | -0.496 | 0.13298 | 0.013 | -3.728
-12 | -0.523 | 0.12151 | 0.012 | -4.307
-11.5 | -0.549 | 0.10996 | 0.011 | -4.992
-11 | -0.572 | 0.10106 | 0.011 | -5.658
-10.5 | -0.591 | 0.09034 | 0.01 | -6.541
-10 | -0.606 | 0.08247 | 0.01 | -7.345
-9.5 | -0.615 | 0.07491 | 0.01 | -8.212
-9 | -0.619 | 0.06929 | 0.009 | -8.929
-8.5 | -0.616 | 0.06367 | 0.009 | -9.674
-8 | -0.607 | 0.05847 | 0.009 | -10.377
-7.5 | -0.591 | 0.05376 | 0.009 | -10.998
-7 | -0.57 | 0.04951 | 0.008 | -11.514
-6.5 | -0.544 | 0.04592 | 0.008 | -11.837
-6 | -0.513 | 0.04269 | 0.008 | -12.015
-5.5 | -0.478 | 0.03989 | 0.008 | -11.986
-5 | -0.44 | 0.03762 | 0.007 | -11.689
-4.5 | -0.399 | 0.03568 | 0.007 | -11.182
-4 | -0.439 | 0.01092 | 0.012 | -40.147
-3.5 | -0.385 | 0.01064 | 0.011 | -36.137
-3 | -0.33 | 0.01034 | 0.009 | -31.93
-2.5 | -0.276 | 0.0101 | 0.008 | -27.284
-2 | -0.221 | 0.00754 | 0.006 | -29.271
-1.5 | -0.166 | 0.00742 | 0.005 | -22.32
-1 | -0.11 | 0.00738 | 0.003 | -14.971
-0.5 | -0.055 | 0.00739 | 0.002 | -7.474
0 | 0 | 0.00731 | 0 | 0
0.5 | 0.056 | 0.00735 | -0.002 | 7.581
1 | 0.111 | 0.00734 | -0.003 | 15.183
1.5 | 0.167 | 0.00738 | -0.005 | 22.637
2 | 0.222 | 0.00749 | -0.006 | 29.688
2.5 | 0.278 | 0.01006 | -0.008 | 27.615
3 | 0.333 | 0.0103 | -0.009 | 32.323
3.5 | 0.388 | 0.0106 | -0.011 | 36.588
4 | 0.442 | 0.01087 | -0.012 | 40.656
4.5 | 0.399 | 0.03568 | -0.006 | 11.182
5 | 0.44 | 0.03762 | -0.007 | 11.689
5.5 | 0.478 | 0.03989 | -0.008 | 11.986
6 | 0.513 | 0.04269 | -0.008 | 12.015
6.5 | 0.544 | 0.04592 | -0.008 | 11.837
7 | 0.57 | 0.04951 | -0.008 | 11.514
7.5 | 0.591 | 0.05376 | -0.008 | 10.998
8 | 0.607 | 0.05847 | -0.009 | 10.377
8.5 | 0.616 | 0.06367 | -0.009 | 9.674
9 | 0.619 | 0.06929 | -0.009 | 8.929
9.5 | 0.615 | 0.07491 | -0.01 | 8.212
10 | 0.606 | 0.08247 | -0.01 | 7.345
10.5 | 0.591 | 0.09034 | -0.01 | 6.541
11 | 0.572 | 0.10106 | -0.011 | 5.658
11.5 | 0.549 | 0.10996 | -0.011 | 4.992
12 | 0.523 | 0.12151 | -0.012 | 4.307
12.5 | 0.496 | 0.13298 | -0.013 | 3.728
13 | 0.467 | 0.14776 | -0.013 | 3.162
13.5 | 0.438 | 0.16616 | -0.014 | 2.638
14 | 0.41 | 0.18556 | -0.015 | 2.207

## 20. Re 250k Mach 0.10 (2)
BIGFOIL.COM POLAR EXPORT
NACA000834
NACA0008-34 |  |  |  | Cl Max: | 0.5298 | at alpha= | 4.5 | deg
XFOIL ncrit=9 |  |  |  | L/D Max: | 40.1581 | at alpha= | 2 | deg
Re: | 250000 |  |  | Cd Min: | 0.02124 | at alpha= | 4.5 | deg
Mach: | 0.1 |  |  | Cl=0 at alpha= | -99 | deg
|  |  |  | @ Cl=0.1, Cd= | 0.0093296
|  |  |  | @ Cl=0.4, Cd= | 0.012973
|  |  |  | @ Cl=0.6, Cd= | 0.02124
alpha (deg) | Cl | Cd | Cm | Cl/Cd
0 | 0 | 0.00928 | 0 | 0
0.5 | 0.0513 | 0.00934 | -0.001 | 5.4925
1 | 0.1445 | 0.00932 | -0.0098 | 15.5043
1.5 | 0.243 | 0.00913 | -0.0193 | 26.6156
2 | 0.3301 | 0.00822 | -0.0236 | 40.1582
2.5 | 0.359 | 0.00952 | -0.0157 | 37.7101
3 | 0.3983 | 0.01288 | -0.0137 | 30.9239
3.5 | 0.4389 | 0.01511 | -0.0108 | 29.047
4 | 0.4832 | 0.01724 | -0.008 | 28.0278
4.5 | 0.5298 | 0.02124 | -0.005 | 24.9435

## 21. Re 250k Mach 0.25 (1)
BIGFOIL.COM POLAR EXPORT
NACA000834
NACA0008-34 |  |  |  | Cl Max: | 0.592 | at alpha= | 8 | deg
JavaFoil+Calcfoil stall+Eppler ext transition |  |  |  | L/D Max: | 41.698 | at alpha= | 4 | deg
Re: | 250000 |  |  | Cd Min: | 0.00727 | at alpha= | 0 | deg
Mach: | 0.25 |  |  | Cl=0 at alpha= | 0 | deg
|  |  |  | @ Cl=0.1, Cd= | 0.10454
|  |  |  | @ Cl=0.4, Cd= | 0.10454
|  |  |  | @ Cl=0.6, Cd= | 0.10454
alpha (deg) | Cl | Cd | Cm | Cl/Cd
-13 | -0.069 | 0.10454 | 0.018 | -0.66
-12.5 | -0.199 | 0.2926 | 0.015 | -0.682
-12 | -0.276 | 0.21065 | 0.014 | -1.309
-11.5 | -0.343 | 0.16675 | 0.013 | -2.057
-11 | -0.404 | 0.13989 | 0.012 | -2.888
-10.5 | -0.459 | 0.11636 | 0.011 | -3.941
-10 | -0.505 | 0.09908 | 0.01 | -5.1
-9.5 | -0.543 | 0.08632 | 0.009 | -6.286
-9 | -0.57 | 0.07674 | 0.009 | -7.426
-8.5 | -0.586 | 0.0684 | 0.009 | -8.57
-8 | -0.592 | 0.06157 | 0.009 | -9.61
-7.5 | -0.587 | 0.05594 | 0.009 | -10.492
-7 | -0.573 | 0.05081 | 0.008 | -11.274
-6.5 | -0.551 | 0.0468 | 0.008 | -11.77
-6 | -0.523 | 0.04334 | 0.008 | -12.058
-5.5 | -0.489 | 0.04016 | 0.008 | -12.178
-5 | -0.451 | 0.03792 | 0.007 | -11.886
-4.5 | -0.41 | 0.03575 | 0.007 | -11.46
-4 | -0.45 | 0.01094 | 0.012 | -41.164
-3.5 | -0.395 | 0.01065 | 0.011 | -37.1
-3 | -0.339 | 0.01034 | 0.009 | -32.803
-2.5 | -0.283 | 0.01008 | 0.008 | -28.076
-2 | -0.227 | 0.00751 | 0.006 | -30.195
-1.5 | -0.17 | 0.00742 | 0.005 | -22.924
-1 | -0.113 | 0.00737 | 0.003 | -15.395
-0.5 | -0.057 | 0.00736 | 0.002 | -7.713
0 | 0 | 0.00727 | 0 | 0
0.5 | 0.057 | 0.00732 | -0.002 | 7.825
1 | 0.114 | 0.00733 | -0.003 | 15.618
1.5 | 0.172 | 0.00738 | -0.005 | 23.258
2 | 0.229 | 0.00746 | -0.006 | 30.631
2.5 | 0.285 | 0.01004 | -0.008 | 28.425
3 | 0.342 | 0.0103 | -0.009 | 33.216
3.5 | 0.398 | 0.0106 | -0.011 | 37.574
4 | 0.454 | 0.01089 | -0.012 | 41.698
4.5 | 0.41 | 0.03575 | -0.007 | 11.46
5 | 0.451 | 0.03792 | -0.007 | 11.886
5.5 | 0.489 | 0.04016 | -0.008 | 12.178
6 | 0.523 | 0.04334 | -0.008 | 12.058
6.5 | 0.551 | 0.0468 | -0.008 | 11.77
7 | 0.573 | 0.05081 | -0.008 | 11.274
7.5 | 0.587 | 0.05594 | -0.008 | 10.492
8 | 0.592 | 0.06157 | -0.009 | 9.61
8.5 | 0.586 | 0.0684 | -0.009 | 8.57
9 | 0.57 | 0.07674 | -0.009 | 7.426
9.5 | 0.543 | 0.08632 | -0.009 | 6.286
10 | 0.505 | 0.09908 | -0.01 | 5.1
10.5 | 0.459 | 0.11636 | -0.011 | 3.941
11 | 0.404 | 0.13989 | -0.012 | 2.888
11.5 | 0.343 | 0.16675 | -0.013 | 2.057
12 | 0.276 | 0.21065 | -0.014 | 1.309
12.5 | 0.199 | 0.2926 | -0.015 | 0.682
13 | 0.069 | 0.10454 | -0.017 | 0.66

## 22. Re 250k Mach 0.25 (2)
BIGFOIL.COM POLAR EXPORT
NACA000834
NACA0008-34 |  |  |  | Cl Max: | 0.5454 | at alpha= | 4.5 | deg
XFOIL ncrit=9 |  |  |  | L/D Max: | 41.1422 | at alpha= | 2 | deg
Re: | 250000 |  |  | Cd Min: | 0.02265 | at alpha= | 4.5 | deg
Mach: | 0.25 |  |  | Cl=0 at alpha= | -99 | deg
|  |  |  | @ Cl=0.1, Cd= | 0.0095058
|  |  |  | @ Cl=0.4, Cd= | 0.012991
|  |  |  | @ Cl=0.6, Cd= | 0.02265
alpha (deg) | Cl | Cd | Cm | Cl/Cd
0 | 0 | 0.00952 | 0 | 0
0.5 | 0.0666 | 0.00953 | -0.0037 | 6.9885
1 | 0.163 | 0.00946 | -0.0128 | 17.2304
1.5 | 0.2645 | 0.00919 | -0.0224 | 28.7813
2 | 0.3386 | 0.00823 | -0.0227 | 41.1422
2.5 | 0.365 | 0.01194 | -0.016 | 30.5695
3 | 0.4106 | 0.01331 | -0.0137 | 30.849
3.5 | 0.4522 | 0.01602 | -0.0104 | 28.2272
4 | 0.4989 | 0.0182 | -0.0074 | 27.4121
4.5 | 0.5454 | 0.02265 | -0.004 | 24.0795

## 23. Re 250k Mach 0.50 (1)
BIGFOIL.COM POLAR EXPORT
NACA000834
NACA0008-34 |  |  |  | Cl Max: | 0.987 | at alpha= | 20 | deg
JavaFoil+Calcfoil stall+Eppler ext transition |  |  |  | L/D Max: | 40.936 | at alpha= | 3.5 | deg
Re: | 250000 |  |  | Cd Min: | 0.00734 | at alpha= | 0 | deg
Mach: | 0.5 |  |  | Cl=0 at alpha= | 0 | deg
|  |  |  | @ Cl=0.1, Cd= | 0.0073625
|  |  |  | @ Cl=0.4, Cd= | 0.010573
|  |  |  | @ Cl=0.6, Cd= | 0.14373
alpha (deg) | Cl | Cd | Cm | Cl/Cd
-20 | -0.987 | 0.25589 | 0.036 | -3.855
-19.5 | -0.965 | 0.23133 | 0.036 | -4.17
-19 | -0.941 | 0.24449 | 0.035 | -3.85
-18.5 | -0.92 | 0.22197 | 0.035 | -4.146
-18 | -0.893 | 0.21637 | 0.031 | -4.127
-17.5 | -0.869 | 0.21006 | 0.03 | -4.135
-17 | -0.845 | 0.19403 | 0.029 | -4.357
-16.5 | -0.822 | 0.18942 | 0.028 | -4.34
-16 | -0.798 | 0.18438 | 0.027 | -4.33
-15.5 | -0.775 | 0.17478 | 0.026 | -4.433
-15 | -0.751 | 0.16938 | 0.025 | -4.435
-14.5 | -0.727 | 0.16693 | 0.025 | -4.357
-14 | -0.703 | 0.16115 | 0.024 | -4.365
-13.5 | -0.679 | 0.15773 | 0.023 | -4.307
-13 | -0.653 | 0.15424 | 0.02 | -4.234
-12.5 | -0.629 | 0.14911 | 0.019 | -4.216
-12 | -0.604 | 0.14426 | 0.018 | -4.189
-11.5 | -0.58 | 0.14233 | 0.017 | -4.075
-11 | -0.556 | 0.13997 | 0.017 | -3.969
-10.5 | -0.531 | 0.13699 | 0.016 | -3.876
-10 | -0.506 | 0.13402 | 0.015 | -3.778
-9.5 | -0.481 | 0.11468 | 0.014 | -4.198
-9 | -0.456 | 0.10586 | 0.011 | -4.304
-8.5 | -0.431 | 0.101 | 0.01 | -4.263
-8 | -0.406 | 0.09873 | 0.009 | -4.109
-7.5 | -0.381 | 0.09713 | 0.009 | -3.919
-7 | -0.356 | 0.09507 | 0.008 | -3.74
-6.5 | -0.412 | 0.07319 | 0.007 | -5.625
-6 | -0.532 | 0.04905 | 0.008 | -10.856
-5.5 | -0.526 | 0.04301 | 0.008 | -12.235
-5 | -0.496 | 0.0393 | 0.008 | -12.612
-4.5 | -0.455 | 0.0366 | 0.007 | -12.427
-4 | -0.407 | 0.03459 | 0.007 | -11.762
-3.5 | -0.44 | 0.0109 | 0.012 | -40.397
-3 | -0.379 | 0.01051 | 0.01 | -36.029
-2.5 | -0.316 | 0.01024 | 0.009 | -30.886
-2 | -0.253 | 0.00996 | 0.007 | -25.433
-1.5 | -0.19 | 0.0075 | 0.005 | -25.358
-1 | -0.127 | 0.00742 | 0.003 | -17.088
-0.5 | -0.063 | 0.00738 | 0.002 | -8.596
0 | 0 | 0.00734 | 0 | 0
0.5 | 0.064 | 0.00734 | -0.002 | 8.725
1 | 0.128 | 0.00738 | -0.003 | 17.345
1.5 | 0.192 | 0.00745 | -0.005 | 25.735
2 | 0.255 | 0.00991 | -0.007 | 25.764
2.5 | 0.319 | 0.01019 | -0.009 | 31.292
3 | 0.382 | 0.01046 | -0.01 | 36.506
3.5 | 0.444 | 0.01085 | -0.012 | 40.936
4 | 0.407 | 0.03459 | -0.007 | 11.762
4.5 | 0.455 | 0.0366 | -0.007 | 12.427
5 | 0.496 | 0.0393 | -0.008 | 12.612
5.5 | 0.526 | 0.04301 | -0.008 | 12.235
6 | 0.532 | 0.04905 | -0.008 | 10.856
6.5 | 0.412 | 0.07384 | -0.007 | 5.576
7 | 0.356 | 0.09591 | -0.008 | 3.708
7.5 | 0.381 | 0.09796 | -0.009 | 3.886
8 | 0.406 | 0.10018 | -0.009 | 4.049
8.5 | 0.431 | 0.101 | -0.01 | 4.263
9 | 0.456 | 0.10586 | -0.011 | 4.304
9.5 | 0.481 | 0.1142 | -0.014 | 4.216
10 | 0.506 | 0.12943 | -0.015 | 3.912
10.5 | 0.531 | 0.13294 | -0.016 | 3.994
11 | 0.556 | 0.13997 | -0.016 | 3.969
11.5 | 0.58 | 0.1412 | -0.017 | 4.107
12 | 0.604 | 0.14424 | -0.018 | 4.189
12.5 | 0.629 | 0.14907 | -0.018 | 4.217
13 | 0.653 | 0.15612 | -0.02 | 4.183
13.5 | 0.679 | 0.15667 | -0.023 | 4.336
14 | 0.703 | 0.1602 | -0.024 | 4.391
14.5 | 0.727 | 0.16599 | -0.024 | 4.382
15 | 0.751 | 0.16847 | -0.025 | 4.459
15.5 | 0.775 | 0.17361 | -0.026 | 4.463
16 | 0.798 | 0.18481 | -0.027 | 4.32
16.5 | 0.822 | 0.18878 | -0.028 | 4.355
17 | 0.845 | 0.19481 | -0.029 | 4.34
17.5 | 0.869 | 0.20193 | -0.03 | 4.304
18 | 0.893 | 0.21312 | -0.031 | 4.191
18.5 | 0.92 | 0.22659 | -0.034 | 4.06
19 | 0.942 | 0.2286 | -0.035 | 4.121
19.5 | 0.964 | 0.25055 | -0.035 | 3.847
20 | 0.987 | 0.23531 | -0.036 | 4.195

## 24. Re 250k Mach 0.50 (2)
BIGFOIL.COM POLAR EXPORT
NACA000834
NACA0008-34 |  |  |  | Cl Max: | 0.9579 | at alpha= | 20 | deg
XFOIL ncrit=9 |  |  |  | L/D Max: | 37.6982 | at alpha= | 1.5 | deg
Re: | 250000 |  |  | Cd Min: | 0.29071 | at alpha= | 20 | deg
Mach: | 0.5 |  |  | Cl=0 at alpha= | 0 | deg
|  |  |  | @ Cl=0.1, Cd= | 0.010313
|  |  |  | @ Cl=0.4, Cd= | 0.012329
|  |  |  | @ Cl=0.6, Cd= | 0.027833
alpha (deg) | Cl | Cd | Cm | Cl/Cd
-20 | -0.957 | 0.28985 | 0.0936 | -3.3017
-19.5 | -0.9356 | 0.28075 | 0.089 | -3.3325
-19 | -0.9142 | 0.27222 | 0.0841 | -3.3583
-18.5 | -0.8926 | 0.26377 | 0.079 | -3.384
-18 | -0.871 | 0.25534 | 0.0739 | -3.4111
-17.5 | -0.8488 | 0.2469 | 0.0686 | -3.4378
-17 | -0.8269 | 0.2396 | 0.0622 | -3.4512
-16.5 | -0.8083 | 0.23298 | 0.0557 | -3.4694
-16 | -0.7909 | 0.22581 | 0.0498 | -3.5025
-15.5 | -0.7728 | 0.21779 | 0.0446 | -3.5484
-15 | -0.7532 | 0.20709 | 0.0405 | -3.6371
-14.5 | -0.7292 | 0.1955 | 0.0395 | -3.7299
-14 | -0.7106 | 0.1871 | 0.0361 | -3.798
-13.5 | -0.6932 | 0.17884 | 0.0323 | -3.8761
-13 | -0.6769 | 0.17053 | 0.0284 | -3.9694
-12.5 | -0.6619 | 0.16217 | 0.0244 | -4.0815
-12 | -0.6484 | 0.15384 | 0.0198 | -4.2148
-11.5 | -0.64 | 0.14613 | 0.0128 | -4.3797
-11 | -0.6302 | 0.13747 | 0.0076 | -4.5843
-10.5 | -0.6236 | 0.12715 | 0.0044 | -4.9044
-10 | -0.6131 | 0.11853 | 0.0047 | -5.1725
-9.5 | -0.606 | 0.11034 | 0.002 | -5.4921
-9 | -0.6041 | 0.10096 | -0.0065 | -5.9836
-8.5 | -0.6054 | 0.09007 | -0.0183 | -6.7214
-8 | -0.6047 | 0.0824 | -0.013 | -7.3386
-7.5 | -0.609 | 0.07208 | -0.0212 | -8.4489
-7 | -0.6423 | 0.06378 | -0.0288 | -10.0706
-6.5 | -0.6509 | 0.0545 | -0.0273 | -11.9431
-6 | -0.6502 | 0.04766 | -0.0234 | -13.6425
-5 | -0.6276 | 0.03379 | -0.0102 | -18.5735
-4.5 | -0.5992 | 0.02766 | -0.0025 | -21.6631
-4 | -0.564 | 0.0224 | 0.0037 | -25.1786
-3.5 | -0.5142 | 0.01869 | 0.0086 | -27.512
-3 | -0.4633 | 0.01547 | 0.0127 | -29.9483
-2.5 | -0.4162 | 0.01343 | 0.0168 | -30.9903
-2 | -0.3707 | 0.01038 | 0.0194 | -35.7129
-1.5 | -0.3424 | 0.00908 | 0.0303 | -37.7093
-1 | -0.2432 | 0.00998 | 0.0253 | -24.3687
-0.5 | -0.1199 | 0.0103 | 0.0125 | -11.6408
0 | 0 | 0.01038 | 0 | 0
0.5 | 0.1199 | 0.0103 | -0.0125 | 11.6408
1 | 0.2431 | 0.00998 | -0.0253 | 24.3587
1.5 | 0.3423 | 0.00908 | -0.0303 | 37.6982
2 | 0.3708 | 0.01035 | -0.0194 | 35.8261
2.5 | 0.4161 | 0.01342 | -0.0167 | 31.006
3 | 0.4632 | 0.01547 | -0.0127 | 29.9418
3.5 | 0.5141 | 0.01866 | -0.0086 | 27.5509
4 | 0.5639 | 0.0224 | -0.0037 | 25.1741
4.5 | 0.5992 | 0.02766 | 0.0025 | 21.6631
5 | 0.6276 | 0.03379 | 0.0102 | 18.5735
5.5 | 0.6524 | 0.04135 | 0.0175 | 15.7775
6 | 0.6502 | 0.04766 | 0.0234 | 13.6425
6.5 | 0.6509 | 0.0545 | 0.0272 | 11.9431
7 | 0.6425 | 0.06379 | 0.0288 | 10.0721
7.5 | 0.6094 | 0.07212 | 0.0211 | 8.4498
8 | 0.6053 | 0.08243 | 0.0129 | 7.3432
8.5 | 0.6057 | 0.09016 | 0.018 | 6.7181
9 | 0.6045 | 0.10104 | 0.0059 | 5.9828
9.5 | 0.6068 | 0.11038 | -0.0022 | 5.4974
10 | 0.614 | 0.11859 | -0.0049 | 5.1775
10.5 | 0.6244 | 0.12724 | -0.0045 | 4.9073
11 | 0.6311 | 0.13754 | -0.0078 | 4.5885
11.5 | 0.6409 | 0.14621 | -0.013 | 4.3834
12 | 0.6494 | 0.15392 | -0.02 | 4.2191
12.5 | 0.6629 | 0.16226 | -0.0247 | 4.0854
13 | 0.6779 | 0.17065 | -0.0286 | 3.9725
13.5 | 0.6941 | 0.17896 | -0.0325 | 3.8785
14 | 0.7115 | 0.18724 | -0.0363 | 3.7999
14.5 | 0.7301 | 0.19567 | -0.0397 | 3.7313
15 | 0.7541 | 0.20736 | -0.0407 | 3.6367
15.5 | 0.7736 | 0.21801 | -0.0448 | 3.5485
16 | 0.7917 | 0.22607 | -0.0501 | 3.502
16.5 | 0.8091 | 0.23326 | -0.0559 | 3.4687
17 | 0.8277 | 0.23989 | -0.0625 | 3.4503
17.5 | 0.8497 | 0.2473 | -0.0689 | 3.4359
18 | 0.8719 | 0.25582 | -0.0742 | 3.4083
18.5 | 0.8935 | 0.26433 | -0.0793 | 3.3802
19 | 0.9151 | 0.27283 | -0.0843 | 3.3541
19.5 | 0.9366 | 0.28144 | -0.0893 | 3.3279
20 | 0.9579 | 0.29071 | -0.0938 | 3.295

## 25. Re 500k Mach 0.00 (1)
BIGFOIL.COM POLAR EXPORT
NACA000834
NACA0008-34 |  |  |  | Cl Max: | 0.636 | at alpha= | 6 | deg
JavaFoil+Calcfoil stall+Eppler ext transition |  |  |  | L/D Max: | 58.727 | at alpha= | 6 | deg
Re: | 500000 |  |  | Cd Min: | 0.00586 | at alpha= | 1 | deg
Mach: | 0 |  |  | Cl=0 at alpha= | 0 | deg
|  |  |  | @ Cl=0.1, Cd= | 0.0058659
|  |  |  | @ Cl=0.4, Cd= | 0.00929
|  |  |  | @ Cl=0.6, Cd= | 0.0879
alpha (deg) | Cl | Cd | Cm | Cl/Cd
-11 | -0.591 | 0.0879 | 0.011 | -6.718
-10.5 | -0.606 | 0.08013 | 0.011 | -7.564
-10 | -0.617 | 0.07438 | 0.011 | -8.3
-9.5 | -0.624 | 0.06851 | 0.01 | -9.102
-9 | -0.625 | 0.0632 | 0.01 | -9.881
-8.5 | -0.619 | 0.05877 | 0.01 | -10.54
-8 | -0.608 | 0.05431 | 0.009 | -11.204
-7.5 | -0.592 | 0.05051 | 0.009 | -11.717
-7 | -0.57 | 0.04651 | 0.009 | -12.254
-6.5 | -0.543 | 0.04326 | 0.009 | -12.563
-6 | -0.631 | 0.01089 | 0.018 | -57.929
-5.5 | -0.587 | 0.01054 | 0.017 | -55.679
-5 | -0.54 | 0.01013 | 0.015 | -53.281
-4.5 | -0.489 | 0.0098 | 0.014 | -49.956
-4 | -0.436 | 0.00954 | 0.012 | -45.77
-3.5 | -0.383 | 0.00926 | 0.011 | -41.331
-3 | -0.329 | 0.009 | 0.009 | -36.517
-2.5 | -0.274 | 0.00887 | 0.008 | -30.913
-2 | -0.22 | 0.00605 | 0.006 | -36.303
-1.5 | -0.165 | 0.00595 | 0.005 | -27.703
-1 | -0.11 | 0.0059 | 0.003 | -18.633
-0.5 | -0.055 | 0.00592 | 0.002 | -9.284
0 | 0 | 0.00587 | 0 | 0
0.5 | 0.055 | 0.00589 | -0.002 | 9.418
1 | 0.111 | 0.00586 | -0.003 | 18.901
1.5 | 0.166 | 0.00591 | -0.005 | 28.103
2 | 0.221 | 0.00601 | -0.006 | 36.827
2.5 | 0.276 | 0.00883 | -0.008 | 31.297
3 | 0.331 | 0.00896 | -0.009 | 36.974
3.5 | 0.386 | 0.00922 | -0.011 | 41.856
4 | 0.44 | 0.00949 | -0.012 | 46.36
4.5 | 0.493 | 0.00975 | -0.014 | 50.611
5 | 0.544 | 0.01007 | -0.015 | 53.991
5.5 | 0.592 | 0.01048 | -0.017 | 56.432
6 | 0.636 | 0.01083 | -0.018 | 58.727
6.5 | 0.543 | 0.04326 | -0.009 | 12.563
7 | 0.57 | 0.04651 | -0.009 | 12.254
7.5 | 0.592 | 0.05051 | -0.009 | 11.717
8 | 0.608 | 0.05431 | -0.009 | 11.204
8.5 | 0.619 | 0.05877 | -0.01 | 10.54
9 | 0.625 | 0.0632 | -0.01 | 9.881
9.5 | 0.624 | 0.06851 | -0.01 | 9.102
10 | 0.617 | 0.07438 | -0.011 | 8.3
10.5 | 0.606 | 0.08013 | -0.011 | 7.564
11 | 0.591 | 0.0879 | -0.011 | 6.718

## 26. Re 500k Mach 0.00 (2)
BIGFOIL.COM POLAR EXPORT
NACA000834
NACA0008-34 |  |  |  | Cl Max: | 0.4953 | at alpha= | 4 | deg
XFOIL ncrit=9 |  |  |  | L/D Max: | 43.6276 | at alpha= | 2 | deg
Re: | 500000 |  |  | Cd Min: | 0.26026 | at alpha= | -20 | deg
Mach: | 0 |  |  | Cl=0 at alpha= | 0 | deg
|  |  |  | @ Cl=0.1, Cd= | 0.006123
|  |  |  | @ Cl=0.4, Cd= | 0.010929
|  |  |  | @ Cl=0.6, Cd= | 0.01447
alpha (deg) | Cl | Cd | Cm | Cl/Cd
-20 | -0.859 | 0.26026 | 0.0777 | -3.3005
-19.5 | -0.8426 | 0.25367 | 0.0729 | -3.3216
-19 | -0.8264 | 0.24691 | 0.0683 | -3.347
-18.5 | -0.8104 | 0.23997 | 0.0638 | -3.3771
-18 | -0.7949 | 0.23285 | 0.0595 | -3.4138
-17.5 | -0.7809 | 0.22338 | 0.0567 | -3.4958
-17 | -0.7662 | 0.21675 | 0.0537 | -3.5349
-16.5 | -0.7516 | 0.20996 | 0.0501 | -3.5797
-16 | -0.7371 | 0.20286 | 0.0464 | -3.6335
-15.5 | -0.7222 | 0.19553 | 0.0426 | -3.6936
-15 | -0.7076 | 0.18825 | 0.0381 | -3.7588
-14.5 | -0.696 | 0.18102 | 0.0336 | -3.8449
-14 | -0.6842 | 0.17348 | 0.0299 | -3.944
-13.5 | -0.673 | 0.16553 | 0.0263 | -4.0657
-13 | -0.6632 | 0.15737 | 0.0228 | -4.2143
-12.5 | -0.6546 | 0.14898 | 0.0193 | -4.3939
-12 | -0.5181 | 0.12568 | -0.0012 | -4.1224
-11.5 | -0.5204 | 0.11795 | -0.0031 | -4.412
-11 | -0.5224 | 0.11009 | -0.0051 | -4.7452
-10 | -0.6474 | 0.09987 | -0.0018 | -6.4824
-9.5 | -0.6545 | 0.08766 | -0.0096 | -7.4663
-9 | -0.6627 | 0.07449 | -0.022 | -8.8965
-8.5 | -0.6858 | 0.0656 | -0.023 | -10.4543
-8 | -0.6976 | 0.0565 | -0.0218 | -12.3469
-7.5 | -0.693 | 0.04937 | -0.0195 | -14.0369
-7 | -0.6797 | 0.04322 | -0.0161 | -15.7265
-6.5 | -0.6618 | 0.03753 | -0.0114 | -17.6339
-6 | -0.6241 | 0.03599 | -0.0065 | -17.3409
-5.5 | -0.6132 | 0.02724 | 0.0009 | -22.511
-5 | -0.5839 | 0.02324 | 0.0043 | -25.1248
-4.5 | -0.5433 | 0.02358 | 0.0083 | -23.0407
-4 | -0.4954 | 0.01447 | 0.012 | -34.2364
-3.5 | -0.4521 | 0.01244 | 0.0146 | -36.3424
-3 | -0.3908 | 0.01066 | 0.013 | -36.6604
-2.5 | -0.3255 | 0.00879 | 0.0101 | -37.0307
-2 | -0.272 | 0.00623 | 0.0092 | -43.6597
-1.5 | -0.2067 | 0.00606 | 0.0079 | -34.1089
-1 | -0.1412 | 0.0061 | 0.0061 | -23.1475
0 | 0 | 0.00613 | 0 | 0
0.5 | 0.0695 | 0.00614 | -0.0028 | 11.3192
1 | 0.1412 | 0.0061 | -0.0061 | 23.1475
1.5 | 0.2066 | 0.00606 | -0.0079 | 34.0924
2 | 0.2718 | 0.00623 | -0.0091 | 43.6276
2.5 | 0.3255 | 0.00876 | -0.0101 | 37.1575
3 | 0.3907 | 0.01066 | -0.013 | 36.651
3.5 | 0.452 | 0.01243 | -0.0146 | 36.3636
4 | 0.4953 | 0.01447 | -0.0119 | 34.2294

## 27. Re 500k Mach 0.10 (1)
BIGFOIL.COM POLAR EXPORT
NACA000834
NACA0008-34 |  |  |  | Cl Max: | 0.638 | at alpha= | 6 | deg
JavaFoil+Calcfoil stall+Eppler ext transition |  |  |  | L/D Max: | 58.58 | at alpha= | 6 | deg
Re: | 500000 |  |  | Cd Min: | 0.00583 | at alpha= | 0 | deg
Mach: | 0.1 |  |  | Cl=0 at alpha= | 0 | deg
|  |  |  | @ Cl=0.1, Cd= | 0.005886
|  |  |  | @ Cl=0.4, Cd= | 0.0092556
|  |  |  | @ Cl=0.6, Cd= | 0.08995
alpha (deg) | Cl | Cd | Cm | Cl/Cd
-11 | -0.572 | 0.08995 | 0.012 | -6.359
-10.5 | -0.591 | 0.08164 | 0.011 | -7.241
-10 | -0.606 | 0.07546 | 0.011 | -8.03
-9.5 | -0.615 | 0.06947 | 0.01 | -8.86
-9 | -0.619 | 0.06416 | 0.01 | -9.648
-8.5 | -0.616 | 0.05916 | 0.01 | -10.417
-8 | -0.607 | 0.05489 | 0.01 | -11.062
-7.5 | -0.592 | 0.05077 | 0.009 | -11.656
-7 | -0.571 | 0.04673 | 0.009 | -12.217
-6.5 | -0.545 | 0.04347 | 0.009 | -12.54
-6 | -0.633 | 0.01095 | 0.018 | -57.778
-5.5 | -0.589 | 0.01051 | 0.017 | -56.053
-5 | -0.542 | 0.0101 | 0.015 | -53.687
-4.5 | -0.492 | 0.00979 | 0.014 | -50.249
-4 | -0.439 | 0.0095 | 0.012 | -46.18
-3.5 | -0.385 | 0.00924 | 0.011 | -41.612
-3 | -0.33 | 0.00908 | 0.009 | -36.391
-2.5 | -0.276 | 0.00883 | 0.008 | -31.214
-2 | -0.221 | 0.00605 | 0.006 | -36.456
-1.5 | -0.166 | 0.00594 | 0.005 | -27.913
-1 | -0.111 | 0.00593 | 0.003 | -18.635
-0.5 | -0.055 | 0.00591 | 0.002 | -9.351
0 | 0 | 0.00583 | 0 | 0
0.5 | 0.056 | 0.00587 | -0.002 | 9.487
1 | 0.111 | 0.00589 | -0.003 | 18.905
1.5 | 0.167 | 0.0059 | -0.005 | 28.316
2 | 0.222 | 0.00602 | -0.006 | 36.983
2.5 | 0.278 | 0.00879 | -0.008 | 31.603
3 | 0.333 | 0.00903 | -0.009 | 36.851
3.5 | 0.388 | 0.0092 | -0.011 | 42.141
4 | 0.442 | 0.00945 | -0.012 | 46.776
4.5 | 0.496 | 0.00974 | -0.014 | 50.909
5 | 0.546 | 0.01004 | -0.015 | 54.403
5.5 | 0.594 | 0.01046 | -0.017 | 56.812
6 | 0.638 | 0.01089 | -0.018 | 58.58
6.5 | 0.545 | 0.04347 | -0.009 | 12.54
7 | 0.571 | 0.04673 | -0.009 | 12.217
7.5 | 0.592 | 0.05077 | -0.009 | 11.656
8 | 0.607 | 0.05489 | -0.009 | 11.062
8.5 | 0.616 | 0.05916 | -0.01 | 10.417
9 | 0.619 | 0.06416 | -0.01 | 9.648
9.5 | 0.615 | 0.06947 | -0.01 | 8.86
10 | 0.606 | 0.07546 | -0.011 | 8.03
10.5 | 0.591 | 0.08164 | -0.011 | 7.241
11 | 0.572 | 0.08995 | -0.011 | 6.359

## 28. Re 500k Mach 0.10 (2)
BIGFOIL.COM POLAR EXPORT
NACA000834
NACA0008-34 |  |  |  | Cl Max: | 0.6956 | at alpha= | 8 | deg
XFOIL ncrit=9 |  |  |  | L/D Max: | 43.552 | at alpha= | 2 | deg
Re: | 500000 |  |  | Cd Min: | 0.13482 | at alpha= | 12.5 | deg
Mach: | 0.1 |  |  | Cl=0 at alpha= | -99 | deg
|  |  |  | @ Cl=0.1, Cd= | 0.0061273
|  |  |  | @ Cl=0.4, Cd= | 0.010948
|  |  |  | @ Cl=0.6, Cd= | 0.13482
alpha (deg) | Cl | Cd | Cm | Cl/Cd
0 | 0 | 0.00613 | 0 | 0
0.5 | 0.0701 | 0.00614 | -0.0029 | 11.4169
1 | 0.1405 | 0.00611 | -0.0058 | 22.9951
1.5 | 0.208 | 0.00606 | -0.0079 | 34.3234
2 | 0.2722 | 0.00625 | -0.0089 | 43.552
2.5 | 0.3253 | 0.00903 | -0.0099 | 36.0244
3 | 0.3918 | 0.01071 | -0.0127 | 36.5826
3.5 | 0.4546 | 0.01253 | -0.0146 | 36.2809
4 | 0.4983 | 0.01466 | -0.0119 | 33.9905
4.5 | 0.5459 | 0.02381 | -0.0081 | 22.9273
5 | 0.5865 | 0.02353 | -0.004 | 24.9256
6.5 | 0.6619 | 0.03822 | 0.0122 | 17.3182
7 | 0.6787 | 0.04414 | 0.0169 | 15.3761
7.5 | 0.6909 | 0.05053 | 0.0202 | 13.6731
8 | 0.6956 | 0.05749 | 0.0224 | 12.0995
8.5 | 0.6861 | 0.06599 | 0.0232 | 10.397
9 | 0.6641 | 0.07492 | 0.0213 | 8.8641
9.5 | 0.6553 | 0.08896 | 0.008 | 7.3662
10 | 0.6502 | 0.10021 | 0.0011 | 6.4884
10.5 | 0.6408 | 0.1119 | -0.0042 | 5.7265
11 | 0.5188 | 0.11073 | 0.0047 | 4.6853
11.5 | 0.5174 | 0.11843 | 0.0028 | 4.3688
12 | 0.517 | 0.12573 | 0.0011 | 4.112
12.5 | 0.5082 | 0.13482 | -0.001 | 3.7695

## 29. Re 500k Mach 0.25 (1)
BIGFOIL.COM POLAR EXPORT
NACA000834
NACA0008-34 |  |  |  | Cl Max: | 0.651 | at alpha= | 6 | deg
JavaFoil+Calcfoil stall+Eppler ext transition |  |  |  | L/D Max: | 59.624 | at alpha= | 6 | deg
Re: | 500000 |  |  | Cd Min: | 0.00586 | at alpha= | 0 | deg
Mach: | 0.25 |  |  | Cl=0 at alpha= | 0 | deg
|  |  |  | @ Cl=0.1, Cd= | 0.0058749
|  |  |  | @ Cl=0.4, Cd= | 0.0091893
|  |  |  | @ Cl=0.6, Cd= | 0.11909
alpha (deg) | Cl | Cd | Cm | Cl/Cd
-11 | -0.404 | 0.11909 | 0.013 | -3.395
-10.5 | -0.459 | 0.1007 | 0.012 | -4.557
-10 | -0.505 | 0.08762 | 0.011 | -5.769
-9.5 | -0.543 | 0.07765 | 0.01 | -6.991
-9 | -0.57 | 0.06951 | 0.01 | -8.201
-8.5 | -0.586 | 0.06307 | 0.01 | -9.299
-8 | -0.592 | 0.05711 | 0.009 | -10.365
-7.5 | -0.587 | 0.05239 | 0.009 | -11.211
-7 | -0.573 | 0.04796 | 0.009 | -11.956
-6.5 | -0.552 | 0.0442 | 0.009 | -12.49
-6 | -0.645 | 0.01098 | 0.019 | -58.79
-5.5 | -0.603 | 0.01071 | 0.017 | -56.311
-5 | -0.556 | 0.01012 | 0.016 | -54.895
-4.5 | -0.505 | 0.00981 | 0.014 | -51.455
-4 | -0.45 | 0.00949 | 0.012 | -47.466
-3.5 | -0.395 | 0.00923 | 0.011 | -42.798
-3 | -0.339 | 0.00906 | 0.009 | -37.465
-2.5 | -0.283 | 0.00882 | 0.008 | -32.109
-2 | -0.227 | 0.00606 | 0.006 | -37.42
-1.5 | -0.17 | 0.00593 | 0.005 | -28.701
-1 | -0.114 | 0.00591 | 0.003 | -19.207
-0.5 | -0.057 | 0.00593 | 0.002 | -9.57
0 | 0 | 0.00586 | 0 | 0
0.5 | 0.057 | 0.00589 | -0.002 | 9.712
1 | 0.114 | 0.00587 | -0.003 | 19.49
1.5 | 0.172 | 0.00589 | -0.005 | 29.126
2 | 0.229 | 0.00602 | -0.006 | 37.974
2.5 | 0.285 | 0.00878 | -0.008 | 32.519
3 | 0.342 | 0.00901 | -0.009 | 37.949
3.5 | 0.398 | 0.00918 | -0.011 | 43.355
4 | 0.454 | 0.00944 | -0.012 | 48.094
4.5 | 0.509 | 0.00976 | -0.014 | 52.145
5 | 0.56 | 0.01007 | -0.016 | 55.643
5.5 | 0.608 | 0.01065 | -0.017 | 57.093
6 | 0.651 | 0.01091 | -0.019 | 59.624
6.5 | 0.552 | 0.0442 | -0.009 | 12.49
7 | 0.573 | 0.04796 | -0.009 | 11.956
7.5 | 0.587 | 0.05239 | -0.009 | 11.211
8 | 0.592 | 0.05711 | -0.009 | 10.365
8.5 | 0.586 | 0.06307 | -0.01 | 9.299
9 | 0.57 | 0.06951 | -0.01 | 8.201
9.5 | 0.543 | 0.07765 | -0.01 | 6.991
10 | 0.505 | 0.08762 | -0.011 | 5.769
10.5 | 0.459 | 0.1007 | -0.012 | 4.557
11 | 0.404 | 0.11909 | -0.013 | 3.395

## 30. Re 500k Mach 0.25 (2)
BIGFOIL.COM POLAR EXPORT
NACA000834
NACA0008-34 |  |  |  | Cl Max: | 0.5149 | at alpha= | 4 | deg
XFOIL ncrit=9 |  |  |  | L/D Max: | 42.9264 | at alpha= | 2 | deg
Re: | 500000 |  |  | Cd Min: | 0.01577 | at alpha= | 4 | deg
Mach: | 0.25 |  |  | Cl=0 at alpha= | -99 | deg
|  |  |  | @ Cl=0.1, Cd= | 0.0061409
|  |  |  | @ Cl=0.4, Cd= | 0.011063
|  |  |  | @ Cl=0.6, Cd= | 0.01577
alpha (deg) | Cl | Cd | Cm | Cl/Cd
0 | 0 | 0.00615 | 0 | 0
0.5 | 0.0687 | 0.00615 | -0.0021 | 11.1707
1 | 0.1375 | 0.00613 | -0.0042 | 22.4307
1.5 | 0.2117 | 0.0061 | -0.0074 | 34.7049
2 | 0.2743 | 0.00639 | -0.0075 | 42.9264
2.5 | 0.3276 | 0.00984 | -0.0086 | 33.2927
3 | 0.3976 | 0.01099 | -0.0114 | 36.1783
3.5 | 0.4652 | 0.01304 | -0.0136 | 35.6748
4 | 0.5149 | 0.01577 | -0.0114 | 32.6506

## 31. Re 500k Mach 0.50 (1)
BIGFOIL.COM POLAR EXPORT
NACA000834
NACA0008-34 |  |  |  | Cl Max: | 0.987 | at alpha= | 20 | deg
JavaFoil+Calcfoil stall+Eppler ext transition |  |  |  | L/D Max: | 55.326 | at alpha= | 4.5 | deg
Re: | 500000 |  |  | Cd Min: | 0.00589 | at alpha= | 0 | deg
Mach: | 0.5 |  |  | Cl=0 at alpha= | 0 | deg
|  |  |  | @ Cl=0.1, Cd= | 0.0059256
|  |  |  | @ Cl=0.4, Cd= | 0.0092587
|  |  |  | @ Cl=0.6, Cd= | 0.12133
alpha (deg) | Cl | Cd | Cm | Cl/Cd
-20 | -0.987 | 0.21705 | 0.036 | -4.546
-19.5 | -0.965 | 0.20114 | 0.036 | -4.796
-19 | -0.941 | 0.20659 | 0.035 | -4.557
-18.5 | -0.921 | 0.19787 | 0.035 | -4.655
-18 | -0.895 | 0.18763 | 0.033 | -4.772
-17.5 | -0.87 | 0.18259 | 0.031 | -4.766
-17 | -0.846 | 0.17046 | 0.029 | -4.964
-16.5 | -0.823 | 0.16331 | 0.028 | -5.037
-16 | -0.799 | 0.15744 | 0.027 | -5.073
-15.5 | -0.775 | 0.15136 | 0.026 | -5.12
-15 | -0.751 | 0.14881 | 0.026 | -5.049
-14.5 | -0.727 | 0.14305 | 0.025 | -5.085
-14 | -0.704 | 0.1379 | 0.024 | -5.102
-13.5 | -0.679 | 0.1344 | 0.023 | -5.056
-13 | -0.653 | 0.13374 | 0.02 | -4.886
-12.5 | -0.629 | 0.12785 | 0.019 | -4.917
-12 | -0.604 | 0.12184 | 0.018 | -4.96
-11.5 | -0.58 | 0.12213 | 0.017 | -4.75
-11 | -0.556 | 0.116 | 0.017 | -4.79
-10.5 | -0.531 | 0.11684 | 0.016 | -4.545
-10 | -0.506 | 0.11386 | 0.015 | -4.448
-9.5 | -0.482 | 0.1003 | 0.015 | -4.803
-9 | -0.456 | 0.09131 | 0.012 | -4.993
-8.5 | -0.431 | 0.0881 | 0.011 | -4.89
-8 | -0.406 | 0.08581 | 0.01 | -4.729
-7.5 | -0.381 | 0.08404 | 0.01 | -4.532
-7 | -0.356 | 0.08196 | 0.009 | -4.34
-6.5 | -0.412 | 0.06508 | 0.008 | -6.328
-6 | -0.533 | 0.04589 | 0.008 | -11.613
-5.5 | -0.527 | 0.04053 | 0.009 | -13.009
-5 | -0.496 | 0.03746 | 0.008 | -13.243
-4.5 | -0.561 | 0.01028 | 0.016 | -54.558
-4 | -0.501 | 0.00991 | 0.014 | -50.581
-3.5 | -0.44 | 0.00955 | 0.012 | -46.122
-3 | -0.379 | 0.00921 | 0.01 | -41.102
-2.5 | -0.316 | 0.0089 | 0.009 | -35.516
-2 | -0.253 | 0.00869 | 0.007 | -29.17
-1.5 | -0.19 | 0.00602 | 0.005 | -31.611
-1 | -0.127 | 0.00597 | 0.003 | -21.241
-0.5 | -0.063 | 0.00596 | 0.002 | -10.652
0 | 0 | 0.00589 | 0 | 0
0.5 | 0.064 | 0.00592 | -0.002 | 10.816
1 | 0.128 | 0.00593 | -0.003 | 21.57
1.5 | 0.192 | 0.00598 | -0.005 | 32.099
2 | 0.255 | 0.00864 | -0.007 | 29.561
2.5 | 0.319 | 0.00886 | -0.009 | 35.994
3 | 0.382 | 0.00916 | -0.01 | 41.661
3.5 | 0.444 | 0.0095 | -0.012 | 46.756
4 | 0.506 | 0.00986 | -0.014 | 51.283
4.5 | 0.566 | 0.01022 | -0.016 | 55.326
5 | 0.496 | 0.03746 | -0.008 | 13.243
5.5 | 0.527 | 0.04053 | -0.009 | 13.009
6 | 0.533 | 0.04589 | -0.008 | 11.613
6.5 | 0.412 | 0.06412 | -0.008 | 6.423
7 | 0.356 | 0.08017 | -0.009 | 4.437
7.5 | 0.381 | 0.08222 | -0.009 | 4.632
8 | 0.406 | 0.08441 | -0.01 | 4.808
8.5 | 0.431 | 0.0881 | -0.011 | 4.89
9 | 0.456 | 0.09131 | -0.012 | 4.993
9.5 | 0.482 | 0.09992 | -0.015 | 4.821
10 | 0.506 | 0.11049 | -0.015 | 4.583
10.5 | 0.531 | 0.1138 | -0.016 | 4.667
11 | 0.556 | 0.116 | -0.017 | 4.79
11.5 | 0.58 | 0.1188 | -0.017 | 4.882
12 | 0.604 | 0.12183 | -0.018 | 4.961
12.5 | 0.629 | 0.12781 | -0.019 | 4.919
13 | 0.653 | 0.13111 | -0.02 | 4.983
13.5 | 0.68 | 0.13366 | -0.023 | 5.084
14 | 0.704 | 0.13726 | -0.024 | 5.126
14.5 | 0.727 | 0.14241 | -0.024 | 5.108
15 | 0.751 | 0.14816 | -0.025 | 5.072
15.5 | 0.775 | 0.15392 | -0.026 | 5.035
16 | 0.799 | 0.15774 | -0.027 | 5.063
16.5 | 0.823 | 0.16287 | -0.028 | 5.051
17 | 0.846 | 0.16768 | -0.029 | 5.046
17.5 | 0.87 | 0.17759 | -0.031 | 4.9
18 | 0.895 | 0.18103 | -0.033 | 4.945
18.5 | 0.921 | 0.19429 | -0.035 | 4.74
19 | 0.942 | 0.19535 | -0.035 | 4.823
19.5 | 0.964 | 0.21174 | -0.035 | 4.553
20 | 0.987 | 0.2063 | -0.036 | 4.786

## 32. Re 500k Mach 0.50 (2)
BIGFOIL.COM POLAR EXPORT
NACA000834
NACA0008-34 |  |  |  | Cl Max: | 0.6197 | at alpha= | 4.5 | deg
XFOIL ncrit=9 |  |  |  | L/D Max: | 39.5304 | at alpha= | 2 | deg
Re: | 500000 |  |  | Cd Min: | 0.02599 | at alpha= | 4.5 | deg
Mach: | 0.5 |  |  | Cl=0 at alpha= | -99 | deg
|  |  |  | @ Cl=0.1, Cd= | 0.006238
|  |  |  | @ Cl=0.4, Cd= | 0.01177
|  |  |  | @ Cl=0.6, Cd= | 0.023465
alpha (deg) | Cl | Cd | Cm | Cl/Cd
0 | 0 | 0.00618 | 0 | 0
0.5 | 0.0676 | 0.00622 | 0 | 10.8682
1 | 0.1396 | 0.00626 | -0.0009 | 22.3003
1.5 | 0.2134 | 0.00632 | -0.0019 | 33.7658
2 | 0.2862 | 0.00724 | -0.0025 | 39.5304
2.5 | 0.3456 | 0.01056 | -0.0031 | 32.7273
3 | 0.4247 | 0.01232 | -0.0055 | 34.4724
3.5 | 0.4981 | 0.01534 | -0.006 | 32.4707
4 | 0.5739 | 0.02012 | -0.0062 | 28.5239
4.5 | 0.6197 | 0.02599 | -0.0005 | 23.8438

## 33. Re 750k Mach 0.00 (1)
BIGFOIL.COM POLAR EXPORT
NACA000834
NACA0008-34 |  |  |  | Cl Max: | 0.675 | at alpha= | 6.5 | deg
JavaFoil+Calcfoil stall+Eppler ext transition |  |  |  | L/D Max: | 64.233 | at alpha= | 6.5 | deg
Re: | 750000 |  |  | Cd Min: | 0.00535 | at alpha= | 0.5 | deg
Mach: | 0 |  |  | Cl=0 at alpha= | 0 | deg
|  |  |  | @ Cl=0.1, Cd= | 0.0053821
|  |  |  | @ Cl=0.4, Cd= | 0.0086
|  |  |  | @ Cl=0.6, Cd= | 0.09082
alpha (deg) | Cl | Cd | Cm | Cl/Cd
-11.5 | -0.572 | 0.09082 | 0.013 | -6.296
-11 | -0.591 | 0.08385 | 0.012 | -7.045
-10.5 | -0.606 | 0.07672 | 0.012 | -7.903
-10 | -0.618 | 0.07168 | 0.011 | -8.616
-9.5 | -0.624 | 0.06562 | 0.011 | -9.508
-9 | -0.625 | 0.06128 | 0.011 | -10.196
-8.5 | -0.62 | 0.05696 | 0.01 | -10.88
-8 | -0.609 | 0.05271 | 0.01 | -11.551
-7.5 | -0.593 | 0.04894 | 0.01 | -12.112
-7 | -0.571 | 0.04507 | 0.01 | -12.671
-6.5 | -0.67 | 0.01058 | 0.019 | -63.332
-6 | -0.631 | 0.01016 | 0.018 | -62.07
-5.5 | -0.587 | 0.00974 | 0.017 | -60.278
-5 | -0.54 | 0.0094 | 0.015 | -57.418
-4.5 | -0.49 | 0.00909 | 0.014 | -53.864
-4 | -0.437 | 0.00884 | 0.012 | -49.377
-3.5 | -0.383 | 0.00858 | 0.011 | -44.628
-3 | -0.329 | 0.00843 | 0.009 | -38.98
-2.5 | -0.274 | 0.00822 | 0.008 | -33.364
-2 | -0.22 | 0.00556 | 0.006 | -39.532
-1.5 | -0.165 | 0.00547 | 0.005 | -30.169
-1 | -0.11 | 0.00542 | 0.003 | -20.29
-0.5 | -0.055 | 0.00538 | 0.002 | -10.225
0 | 0 | 0.00536 | 0 | 0
0.5 | 0.055 | 0.00535 | -0.002 | 10.37
1 | 0.111 | 0.00539 | -0.003 | 20.579
1.5 | 0.166 | 0.00543 | -0.005 | 30.599
2 | 0.221 | 0.00552 | -0.006 | 40.097
2.5 | 0.276 | 0.00818 | -0.008 | 33.781
3 | 0.331 | 0.00839 | -0.009 | 39.475
3.5 | 0.386 | 0.00853 | -0.011 | 45.198
4 | 0.44 | 0.0088 | -0.012 | 50.018
4.5 | 0.493 | 0.00904 | -0.014 | 54.575
5 | 0.544 | 0.00935 | -0.015 | 58.188
5.5 | 0.592 | 0.00968 | -0.017 | 61.1
6 | 0.636 | 0.0101 | -0.018 | 62.929
6.5 | 0.675 | 0.01052 | -0.019 | 64.233
7 | 0.571 | 0.04507 | -0.01 | 12.671
7.5 | 0.593 | 0.04894 | -0.01 | 12.112
8 | 0.609 | 0.05271 | -0.01 | 11.551
8.5 | 0.62 | 0.05696 | -0.01 | 10.88
9 | 0.625 | 0.06128 | -0.011 | 10.196
9.5 | 0.624 | 0.06562 | -0.011 | 9.508
10 | 0.618 | 0.07168 | -0.011 | 8.616
10.5 | 0.606 | 0.07672 | -0.012 | 7.903
11 | 0.591 | 0.08385 | -0.012 | 7.045
11.5 | 0.572 | 0.09082 | -0.013 | 6.296

## 34. Re 750k Mach 0.00 (2)
BIGFOIL.COM POLAR EXPORT
NACA000834
NACA0008-34 |  |  |  | Cl Max: | 0.7232 | at alpha= | 15.5 | deg
XFOIL ncrit=9 |  |  |  | L/D Max: | 42.467 | at alpha= | 2 | deg
Re: | 750000 |  |  | Cd Min: | 0.19535 | at alpha= | 15.5 | deg
Mach: | 0 |  |  | Cl=0 at alpha= | -99 | deg
|  |  |  | @ Cl=0.1, Cd= | 0.0046306
|  |  |  | @ Cl=0.4, Cd= | 0.010044
|  |  |  | @ Cl=0.6, Cd= | 0.021118
alpha (deg) | Cl | Cd | Cm | Cl/Cd
0 | 0 | 0.00455 | 0 | 0
0.5 | 0.0528 | 0.00457 | 0.001 | 11.5536
1 | 0.1073 | 0.00464 | 0.0016 | 23.125
1.5 | 0.164 | 0.00477 | 0.0017 | 34.3816
2 | 0.2255 | 0.00531 | 0.0007 | 42.467
2.5 | 0.2811 | 0.00708 | -0.0005 | 39.7034
3 | 0.3433 | 0.0094 | -0.0031 | 36.5213
3.5 | 0.4093 | 0.01015 | -0.0057 | 40.3251
4 | 0.4702 | 0.01227 | -0.0072 | 38.3211
4.5 | 0.5307 | 0.01742 | -0.0066 | 30.465
5 | 0.5917 | 0.0206 | -0.0075 | 28.7233
5.5 | 0.6255 | 0.02271 | -0.0041 | 27.5429
6 | 0.63 | 0.03291 | 0.0043 | 19.1431
6.5 | 0.6442 | 0.03904 | 0.0109 | 16.501
7 | 0.6567 | 0.04563 | 0.0164 | 14.3918
7.5 | 0.6691 | 0.05268 | 0.0201 | 12.7012
8 | 0.691 | 0.05907 | 0.022 | 11.698
8.5 | 0.6872 | 0.06842 | 0.0213 | 10.0438
9 | 0.6631 | 0.07927 | 0.0151 | 8.3651
9.5 | 0.6531 | 0.09245 | 0.0031 | 7.0644
10 | 0.6506 | 0.10292 | -0.003 | 6.3214
10.5 | 0.6504 | 0.11262 | -0.0079 | 5.7752
11 | 0.6519 | 0.12184 | -0.012 | 5.3505
11.5 | 0.655 | 0.1307 | -0.0157 | 5.0115
12 | 0.6598 | 0.13925 | -0.0192 | 4.7382
12.5 | 0.6658 | 0.14752 | -0.0226 | 4.5133
13 | 0.6734 | 0.15557 | -0.0259 | 4.3286
13.5 | 0.6819 | 0.16331 | -0.0291 | 4.1755
14 | 0.6919 | 0.17084 | -0.0322 | 4.05
14.5 | 0.703 | 0.17814 | -0.0352 | 3.9463
15 | 0.7145 | 0.18567 | -0.0376 | 3.8482
15.5 | 0.7232 | 0.19535 | -0.0414 | 3.7021

## 35. Re 750k Mach 0.10 (1)
BIGFOIL.COM POLAR EXPORT
NACA000834
NACA0008-34 |  |  |  | Cl Max: | 0.677 | at alpha= | 6.5 | deg
JavaFoil+Calcfoil stall+Eppler ext transition |  |  |  | L/D Max: | 64.55 | at alpha= | 6.5 | deg
Re: | 750000 |  |  | Cd Min: | 0.00532 | at alpha= | 0 | deg
Mach: | 0.1 |  |  | Cl=0 at alpha= | 0 | deg
|  |  |  | @ Cl=0.1, Cd= | 0.005352
|  |  |  | @ Cl=0.4, Cd= | 0.0086256
|  |  |  | @ Cl=0.6, Cd= | 0.09349
alpha (deg) | Cl | Cd | Cm | Cl/Cd
-11.5 | -0.549 | 0.09349 | 0.013 | -5.876
-11 | -0.572 | 0.08482 | 0.012 | -6.745
-10.5 | -0.591 | 0.07868 | 0.012 | -7.517
-10 | -0.606 | 0.07226 | 0.011 | -8.389
-9.5 | -0.616 | 0.06661 | 0.011 | -9.243
-9 | -0.619 | 0.06171 | 0.011 | -10.035
-8.5 | -0.617 | 0.0575 | 0.01 | -10.725
-8 | -0.608 | 0.05307 | 0.01 | -11.447
-7.5 | -0.593 | 0.04929 | 0.01 | -12.023
-7 | -0.572 | 0.0454 | 0.01 | -12.602
-6.5 | -0.672 | 0.01056 | 0.02 | -63.644
-6 | -0.633 | 0.01027 | 0.018 | -61.667
-5.5 | -0.589 | 0.00971 | 0.017 | -60.728
-5 | -0.542 | 0.00936 | 0.015 | -57.905
-4.5 | -0.492 | 0.00905 | 0.014 | -54.375
-4 | -0.439 | 0.0088 | 0.012 | -49.875
-3.5 | -0.385 | 0.00863 | 0.011 | -44.559
-3 | -0.33 | 0.00842 | 0.009 | -39.243
-2.5 | -0.276 | 0.00817 | 0.008 | -33.733
-2 | -0.221 | 0.00555 | 0.006 | -39.752
-1.5 | -0.166 | 0.00545 | 0.005 | -30.421
-1 | -0.111 | 0.00539 | 0.003 | -20.524
-0.5 | -0.055 | 0.0054 | 0.002 | -10.245
0 | 0 | 0.00532 | 0 | 0
0.5 | 0.056 | 0.00536 | -0.002 | 10.39
1 | 0.111 | 0.00535 | -0.003 | 20.816
1.5 | 0.167 | 0.00541 | -0.005 | 30.855
2 | 0.222 | 0.00552 | -0.006 | 40.32
2.5 | 0.278 | 0.00813 | -0.008 | 34.156
3 | 0.333 | 0.00838 | -0.009 | 39.741
3.5 | 0.388 | 0.00859 | -0.011 | 45.134
4 | 0.442 | 0.00875 | -0.012 | 50.523
4.5 | 0.496 | 0.009 | -0.014 | 55.094
5 | 0.546 | 0.00931 | -0.015 | 58.684
5.5 | 0.594 | 0.00965 | -0.017 | 61.557
6 | 0.638 | 0.01021 | -0.018 | 62.527
6.5 | 0.677 | 0.01049 | -0.02 | 64.55
7 | 0.572 | 0.0454 | -0.01 | 12.602
7.5 | 0.593 | 0.04929 | -0.01 | 12.023
8 | 0.608 | 0.05307 | -0.01 | 11.447
8.5 | 0.617 | 0.0575 | -0.01 | 10.725
9 | 0.619 | 0.06171 | -0.01 | 10.035
9.5 | 0.616 | 0.06661 | -0.011 | 9.243
10 | 0.606 | 0.07226 | -0.011 | 8.389
10.5 | 0.591 | 0.07868 | -0.011 | 7.517
11 | 0.572 | 0.08482 | -0.012 | 6.745
11.5 | 0.549 | 0.09349 | -0.013 | 5.876

## 36. Re 750k Mach 0.10 (2)
BIGFOIL.COM POLAR EXPORT
NACA000834
NACA0008-34 |  |  |  | Cl Max: | 0.7156 | at alpha= | 15 | deg
XFOIL ncrit=9 |  |  |  | L/D Max: | 42.4015 | at alpha= | 2 | deg
Re: | 750000 |  |  | Cd Min: | 0.18603 | at alpha= | 15 | deg
Mach: | 0.1 |  |  | Cl=0 at alpha= | -99 | deg
|  |  |  | @ Cl=0.1, Cd= | 0.0046303
|  |  |  | @ Cl=0.4, Cd= | 0.010073
|  |  |  | @ Cl=0.6, Cd= | 0.17567
alpha (deg) | Cl | Cd | Cm | Cl/Cd
0 | 0 | 0.00455 | 0 | 0
0.5 | 0.053 | 0.00457 | 0.001 | 11.5974
1 | 0.1076 | 0.00464 | 0.0016 | 23.1897
1.5 | 0.1643 | 0.00477 | 0.0018 | 34.4444
2 | 0.226 | 0.00533 | 0.0008 | 42.4015
2.5 | 0.2813 | 0.00717 | -0.0002 | 39.2329
3 | 0.3444 | 0.00942 | -0.0029 | 36.5605
3.5 | 0.4108 | 0.0102 | -0.0055 | 40.2745
4 | 0.4717 | 0.01242 | -0.0069 | 37.9791
4.5 | 0.5321 | 0.01803 | -0.0061 | 29.5119
5 | 0.5945 | 0.02088 | -0.0072 | 28.4722
5.5 | 0.6276 | 0.02309 | -0.0037 | 27.1806
6.5 | 0.6442 | 0.03952 | 0.0116 | 16.3006
7 | 0.6558 | 0.0462 | 0.0171 | 14.1948
7.5 | 0.6661 | 0.05349 | 0.0207 | 12.4528
8 | 0.6802 | 0.0604 | 0.0223 | 11.2616
8.5 | 0.6794 | 0.06921 | 0.0215 | 9.8165
9 | 0.6537 | 0.08085 | 0.0131 | 8.0853
9.5 | 0.6478 | 0.09327 | 0.0028 | 6.9454
10 | 0.6475 | 0.10359 | -0.0033 | 6.2506
10.5 | 0.6481 | 0.11325 | -0.0081 | 5.7227
11 | 0.6501 | 0.12244 | -0.0122 | 5.3095
11.5 | 0.6536 | 0.13128 | -0.0159 | 4.9787
12 | 0.6587 | 0.13983 | -0.0194 | 4.7107
12.5 | 0.665 | 0.1481 | -0.0228 | 4.4902
13 | 0.6728 | 0.15616 | -0.0261 | 4.3084
13.5 | 0.6816 | 0.16393 | -0.0293 | 4.1579
14 | 0.6918 | 0.1715 | -0.0325 | 4.0338
14.5 | 0.7032 | 0.17884 | -0.0356 | 3.932
15 | 0.7156 | 0.18603 | -0.038 | 3.8467
15.5 | 0.5153 | 0.16577 | -0.0147 | 3.1085
16 | 0.521 | 0.17082 | -0.0168 | 3.05
16.5 | 0.5281 | 0.17567 | -0.0186 | 3.0062

## 37. Re 750k Mach 0.25 (1)
BIGFOIL.COM POLAR EXPORT
NACA000834
NACA0008-34 |  |  |  | Cl Max: | 0.651 | at alpha= | 6 | deg
JavaFoil+Calcfoil stall+Eppler ext transition |  |  |  | L/D Max: | 63.241 | at alpha= | 6 | deg
Re: | 750000 |  |  | Cd Min: | 0.00531 | at alpha= | 0 | deg
Mach: | 0.25 |  |  | Cl=0 at alpha= | 0 | deg
|  |  |  | @ Cl=0.1, Cd= | 0.0053325
|  |  |  | @ Cl=0.4, Cd= | 0.0086093
|  |  |  | @ Cl=0.6, Cd= | 0.11054
alpha (deg) | Cl | Cd | Cm | Cl/Cd
-11 | -0.405 | 0.11054 | 0.013 | -3.66
-10.5 | -0.459 | 0.09392 | 0.012 | -4.888
-10 | -0.506 | 0.08199 | 0.012 | -6.168
-9.5 | -0.543 | 0.07334 | 0.011 | -7.403
-9 | -0.57 | 0.0666 | 0.01 | -8.563
-8.5 | -0.587 | 0.06039 | 0.01 | -9.717
-8 | -0.592 | 0.05512 | 0.01 | -10.745
-7.5 | -0.588 | 0.05062 | 0.01 | -11.609
-7 | -0.574 | 0.04639 | 0.01 | -12.381
-6.5 | -0.556 | 0.04178 | 0.011 | -13.298
-6 | -0.645 | 0.01035 | 0.019 | -62.354
-5.5 | -0.603 | 0.00989 | 0.017 | -60.947
-5 | -0.556 | 0.0095 | 0.016 | -58.481
-4.5 | -0.505 | 0.00918 | 0.014 | -54.998
-4 | -0.45 | 0.00891 | 0.012 | -50.577
-3.5 | -0.395 | 0.00864 | 0.011 | -45.718
-3 | -0.339 | 0.00837 | 0.009 | -40.554
-2.5 | -0.283 | 0.00824 | 0.008 | -34.353
-2 | -0.227 | 0.00553 | 0.006 | -41.053
-1.5 | -0.17 | 0.00546 | 0.005 | -31.187
-1 | -0.114 | 0.00537 | 0.003 | -21.154
-0.5 | -0.057 | 0.00538 | 0.002 | -10.561
0 | 0 | 0.00531 | 0 | 0
0.5 | 0.057 | 0.00534 | -0.002 | 10.715
1 | 0.114 | 0.00533 | -0.003 | 21.464
1.5 | 0.172 | 0.00542 | -0.005 | 31.644
2 | 0.229 | 0.00549 | -0.006 | 41.656
2.5 | 0.285 | 0.0082 | -0.008 | 34.797
3 | 0.342 | 0.00832 | -0.009 | 41.082
3.5 | 0.398 | 0.0086 | -0.011 | 46.322
4 | 0.454 | 0.00886 | -0.012 | 51.254
4.5 | 0.509 | 0.00913 | -0.014 | 55.747
5 | 0.56 | 0.00945 | -0.016 | 59.29
5.5 | 0.608 | 0.00984 | -0.017 | 61.803
6 | 0.651 | 0.01029 | -0.019 | 63.241
6.5 | 0.556 | 0.04178 | -0.011 | 13.298
7 | 0.574 | 0.04639 | -0.01 | 12.381
7.5 | 0.588 | 0.05062 | -0.01 | 11.609
8 | 0.592 | 0.05512 | -0.01 | 10.745
8.5 | 0.587 | 0.06039 | -0.01 | 9.717
9 | 0.57 | 0.0666 | -0.01 | 8.563
9.5 | 0.543 | 0.07334 | -0.01 | 7.403
10 | 0.506 | 0.08199 | -0.012 | 6.168
10.5 | 0.459 | 0.09392 | -0.012 | 4.888
11 | 0.405 | 0.11054 | -0.013 | 3.66

## 38. Re 750k Mach 0.25 (2)
BIGFOIL.COM POLAR EXPORT
NACA000834
NACA0008-34 |  |  |  | Cl Max: | 0.6368 | at alpha= | 5.5 | deg
XFOIL ncrit=9 |  |  |  | L/D Max: | 42.0404 | at alpha= | 2 | deg
Re: | 750000 |  |  | Cd Min: | 0.265 | at alpha= | -20 | deg
Mach: | 0.25 |  |  | Cl=0 at alpha= | 0 | deg
|  |  |  | @ Cl=0.1, Cd= | 0.0046584
|  |  |  | @ Cl=0.4, Cd= | 0.010252
|  |  |  | @ Cl=0.6, Cd= | 0.022001
alpha (deg) | Cl | Cd | Cm | Cl/Cd
-20 | -0.8816 | 0.265 | 0.0826 | -3.3268
-19.5 | -0.8643 | 0.25814 | 0.0782 | -3.3482
-19 | -0.8468 | 0.2511 | 0.0738 | -3.3724
-18.5 | -0.8293 | 0.24393 | 0.0694 | -3.3997
-18 | -0.8118 | 0.23657 | 0.0651 | -3.4315
-17.5 | -0.7925 | 0.22906 | 0.0605 | -3.4598
-17 | -0.7754 | 0.22162 | 0.0556 | -3.4988
-16.5 | -0.7595 | 0.21401 | 0.051 | -3.5489
-16 | -0.7443 | 0.20629 | 0.0467 | -3.608
-15.5 | -0.7295 | 0.19847 | 0.0426 | -3.6756
-15 | -0.7179 | 0.18945 | 0.0403 | -3.7894
-14.5 | -0.7045 | 0.18212 | 0.037 | -3.8683
-14 | -0.692 | 0.17457 | 0.0335 | -3.964
-13.5 | -0.6803 | 0.16682 | 0.0301 | -4.078
-13 | -0.6699 | 0.1589 | 0.0267 | -4.2159
-12.5 | -0.6608 | 0.15084 | 0.0233 | -4.3808
-12 | -0.6528 | 0.14251 | 0.0199 | -4.5807
-11.5 | -0.6461 | 0.13397 | 0.0164 | -4.8227
-11 | -0.6399 | 0.12514 | 0.0124 | -5.1135
-10.5 | -0.6321 | 0.11633 | 0.0079 | -5.4337
-10 | -0.627 | 0.10734 | 0.0036 | -5.8413
-9.5 | -0.6248 | 0.09775 | -0.0013 | -6.3918
-9 | -0.6245 | 0.08722 | -0.0078 | -7.1601
-8.5 | -0.6287 | 0.07392 | -0.0205 | -8.5051
-8 | -0.647 | 0.06493 | -0.0238 | -9.9646
-7.5 | -0.653 | 0.0567 | -0.0232 | -11.5168
-7 | -0.6502 | 0.04893 | -0.0203 | -13.2884
-6.5 | -0.6436 | 0.04187 | -0.0152 | -15.3714
-6 | -0.6343 | 0.03545 | -0.0084 | -17.8928
-5.5 | -0.6369 | 0.02558 | 0.0008 | -24.8984
-5 | -0.6092 | 0.0225 | 0.0055 | -27.0756
-4.5 | -0.5443 | 0.01881 | 0.0044 | -28.9367
-4 | -0.4805 | 0.01311 | 0.0051 | -36.6514
-3.5 | -0.4193 | 0.01053 | 0.0043 | -39.8196
-3 | -0.3505 | 0.00956 | 0.0017 | -36.6632
-2.5 | -0.2819 | 0.00776 | -0.0013 | -36.3273
-2 | -0.2289 | 0.00544 | -0.0018 | -42.0772
-1.5 | -0.169 | 0.00482 | -0.002 | -35.0622
-1 | -0.1092 | 0.00467 | -0.0021 | -23.3833
-0.5 | -0.0543 | 0.0046 | -0.0011 | -11.8043
0 | 0 | 0.00458 | 0 | 0
0.5 | 0.0542 | 0.0046 | 0.0011 | 11.7826
1 | 0.1091 | 0.00467 | 0.0021 | 23.3619
1.5 | 0.169 | 0.00482 | 0.002 | 35.0622
2 | 0.2287 | 0.00544 | 0.0019 | 42.0404
2.5 | 0.2818 | 0.00775 | 0.0014 | 36.3613
3 | 0.3503 | 0.00956 | -0.0016 | 36.6423
3.5 | 0.4192 | 0.01052 | -0.0042 | 39.8479
4 | 0.4804 | 0.01311 | -0.005 | 36.6438
4.5 | 0.5441 | 0.01881 | -0.0044 | 28.9261
5 | 0.6091 | 0.02252 | -0.0054 | 27.0471
5.5 | 0.6368 | 0.02559 | -0.0008 | 24.8847

## 39. Re 750k Mach 0.50 (1)
BIGFOIL.COM POLAR EXPORT
NACA000834
NACA0008-34 |  |  |  | Cl Max: | 0.988 | at alpha= | 20 | deg
JavaFoil+Calcfoil stall+Eppler ext transition |  |  |  | L/D Max: | 62.392 | at alpha= | 5.5 | deg
Re: | 750000 |  |  | Cd Min: | 0.00538 | at alpha= | 0 | deg
Mach: | 0.5 |  |  | Cl=0 at alpha= | 0 | deg
|  |  |  | @ Cl=0.1, Cd= | 0.0054069
|  |  |  | @ Cl=0.4, Cd= | 0.00858
|  |  |  | @ Cl=0.6, Cd= | 0.11253
alpha (deg) | Cl | Cd | Cm | Cl/Cd
-20 | -0.987 | 0.20211 | 0.037 | -4.884
-19.5 | -0.965 | 0.18715 | 0.036 | -5.156
-19 | -0.942 | 0.19112 | 0.035 | -4.927
-18.5 | -0.922 | 0.18949 | 0.035 | -4.864
-18 | -0.897 | 0.1804 | 0.034 | -4.974
-17.5 | -0.871 | 0.17269 | 0.031 | -5.045
-17 | -0.847 | 0.15848 | 0.03 | -5.344
-16.5 | -0.823 | 0.15314 | 0.029 | -5.375
-16 | -0.799 | 0.1461 | 0.027 | -5.469
-15.5 | -0.775 | 0.14197 | 0.026 | -5.46
-15 | -0.752 | 0.13908 | 0.026 | -5.405
-14.5 | -0.728 | 0.13323 | 0.025 | -5.462
-14 | -0.704 | 0.1288 | 0.024 | -5.464
-13.5 | -0.68 | 0.12354 | 0.023 | -5.501
-13 | -0.654 | 0.12342 | 0.021 | -5.297
-12.5 | -0.629 | 0.11739 | 0.019 | -5.357
-12 | -0.604 | 0.11305 | 0.018 | -5.347
-11.5 | -0.58 | 0.11265 | 0.018 | -5.15
-11 | -0.556 | 0.10712 | 0.017 | -5.188
-10.5 | -0.531 | 0.10461 | 0.016 | -5.077
-10 | -0.506 | 0.10163 | 0.015 | -4.984
-9.5 | -0.482 | 0.08986 | 0.015 | -5.363
-9 | -0.456 | 0.0849 | 0.013 | -5.373
-8.5 | -0.431 | 0.08243 | 0.011 | -5.228
-8 | -0.406 | 0.08016 | 0.011 | -5.065
-7.5 | -0.381 | 0.07831 | 0.01 | -4.866
-7 | -0.356 | 0.07625 | 0.009 | -4.668
-6.5 | -0.412 | 0.06022 | 0.008 | -6.841
-6 | -0.533 | 0.04432 | 0.009 | -12.032
-5.5 | -0.65 | 0.01057 | 0.019 | -61.489
-5 | -0.497 | 0.03653 | 0.008 | -13.593
-4.5 | -0.561 | 0.00953 | 0.016 | -58.874
-4 | -0.502 | 0.00916 | 0.014 | -54.728
-3.5 | -0.44 | 0.00885 | 0.012 | -49.78
-3 | -0.379 | 0.00854 | 0.01 | -44.354
-2.5 | -0.316 | 0.00831 | 0.009 | -38.07
-2 | -0.253 | 0.00807 | 0.007 | -31.391
-1.5 | -0.19 | 0.00555 | 0.005 | -34.263
-1 | -0.127 | 0.00546 | 0.003 | -23.232
-0.5 | -0.063 | 0.00543 | 0.002 | -11.704
0 | 0 | 0.00538 | 0 | 0
0.5 | 0.064 | 0.00539 | -0.002 | 11.885
1 | 0.128 | 0.00542 | -0.003 | 23.59
1.5 | 0.192 | 0.00551 | -0.005 | 34.79
2 | 0.255 | 0.00803 | -0.007 | 31.816
2.5 | 0.319 | 0.00826 | -0.009 | 38.591
3 | 0.382 | 0.00849 | -0.01 | 44.965
3.5 | 0.444 | 0.0088 | -0.012 | 50.473
4 | 0.506 | 0.00911 | -0.014 | 55.499
4.5 | 0.566 | 0.00947 | -0.016 | 59.715
5 | 0.497 | 0.03653 | -0.008 | 13.593
5.5 | 0.655 | 0.0105 | -0.019 | 62.392
6 | 0.533 | 0.04432 | -0.009 | 12.032
6.5 | 0.412 | 0.06052 | -0.008 | 6.807
7 | 0.356 | 0.07435 | -0.009 | 4.787
7.5 | 0.381 | 0.07638 | -0.01 | 4.988
8 | 0.406 | 0.07855 | -0.011 | 5.169
8.5 | 0.431 | 0.08243 | -0.011 | 5.228
9 | 0.456 | 0.0849 | -0.013 | 5.373
9.5 | 0.482 | 0.0933 | -0.015 | 5.165
10 | 0.507 | 0.10181 | -0.015 | 4.975
10.5 | 0.531 | 0.10499 | -0.016 | 5.059
11 | 0.556 | 0.10712 | -0.017 | 5.188
11.5 | 0.58 | 0.1101 | -0.017 | 5.269
12 | 0.604 | 0.11302 | -0.018 | 5.349
12.5 | 0.629 | 0.11735 | -0.019 | 5.358
13 | 0.654 | 0.12146 | -0.02 | 5.382
13.5 | 0.68 | 0.12296 | -0.023 | 5.527
14 | 0.704 | 0.1283 | -0.024 | 5.485
14.5 | 0.728 | 0.13273 | -0.025 | 5.482
15 | 0.752 | 0.13856 | -0.026 | 5.425
15.5 | 0.775 | 0.14096 | -0.026 | 5.499
16 | 0.799 | 0.14637 | -0.027 | 5.459
16.5 | 0.823 | 0.15276 | -0.028 | 5.388
17 | 0.847 | 0.15898 | -0.03 | 5.327
17.5 | 0.871 | 0.16448 | -0.031 | 5.297
18 | 0.897 | 0.17066 | -0.033 | 5.256
18.5 | 0.922 | 0.18509 | -0.035 | 4.979
19 | 0.942 | 0.18023 | -0.035 | 5.229
19.5 | 0.964 | 0.1974 | -0.035 | 4.885
20 | 0.988 | 0.1925 | -0.036 | 5.13

## 40. Re 750k Mach 0.50 (2)
BIGFOIL.COM POLAR EXPORT
NACA000834
NACA0008-34 |  |  |  | Cl Max: | 0.6531 | at alpha= | 5.5 | deg
XFOIL ncrit=9 |  |  |  | L/D Max: | 39.654 | at alpha= | 2 | deg
Re: | 750000 |  |  | Cd Min: | 0.09631 | at alpha= | 9 | deg
Mach: | 0.5 |  |  | Cl=0 at alpha= | -99 | deg
|  |  |  | @ Cl=0.1, Cd= | 0.0048055
|  |  |  | @ Cl=0.4, Cd= | 0.011029
|  |  |  | @ Cl=0.6, Cd= | 0.025028
alpha (deg) | Cl | Cd | Cm | Cl/Cd
0 | 0 | 0.00472 | 0 | 0
0.5 | 0.0618 | 0.00475 | 0.0011 | 13.0105
1 | 0.1238 | 0.00484 | 0.0022 | 25.5785
1.5 | 0.1858 | 0.00503 | 0.0036 | 36.9384
2 | 0.2407 | 0.00607 | 0.0063 | 39.654
2.5 | 0.2995 | 0.00895 | 0.0059 | 33.4637
3 | 0.3731 | 0.01037 | 0.0046 | 35.9788
3.5 | 0.4515 | 0.01229 | 0.0026 | 36.7372
4 | 0.5242 | 0.01606 | 0.0028 | 32.6401
4.5 | 0.5916 | 0.02284 | 0.0042 | 25.9019
5 | 0.6283 | 0.0324 | 0.0059 | 19.392
5.5 | 0.6531 | 0.03553 | 0.0144 | 18.3816
6 | 0.6519 | 0.04148 | 0.0224 | 15.716
6.5 | 0.6456 | 0.04828 | 0.0275 | 13.372
7 | 0.632 | 0.0559 | 0.0291 | 11.3059
7.5 | 0.6143 | 0.06537 | 0.0239 | 9.3973
8 | 0.6105 | 0.07718 | 0.0129 | 7.9101
8.5 | 0.6093 | 0.08684 | 0.0073 | 7.0164
9 | 0.6078 | 0.09631 | 0.0029 | 6.3109

## 41. Re 1M Mach 0.00 (1)
BIGFOIL.COM POLAR EXPORT
NACA000834
NACA0008-34 |  |  |  | Cl Max: | 0.71 | at alpha= | 7 | deg
JavaFoil+Calcfoil stall+Eppler ext transition |  |  |  | L/D Max: | 68.59 | at alpha= | 7 | deg
Re: | 1000000 |  |  | Cd Min: | 0.00506 | at alpha= | 0 | deg
Mach: | 0 |  |  | Cl=0 at alpha= | 0 | deg
|  |  |  | @ Cl=0.1, Cd= | 0.0050921
|  |  |  | @ Cl=0.4, Cd= | 0.008227
|  |  |  | @ Cl=0.6, Cd= | 0.0947
alpha (deg) | Cl | Cd | Cm | Cl/Cd
-12 | -0.55 | 0.0947 | 0.014 | -5.811
-11.5 | -0.572 | 0.08717 | 0.013 | -6.562
-11 | -0.591 | 0.08131 | 0.012 | -7.268
-10.5 | -0.607 | 0.07529 | 0.012 | -8.056
-10 | -0.618 | 0.06912 | 0.012 | -8.939
-9.5 | -0.624 | 0.0644 | 0.011 | -9.692
-9 | -0.625 | 0.05979 | 0.011 | -10.454
-8.5 | -0.62 | 0.05577 | 0.011 | -11.118
-8 | -0.61 | 0.05159 | 0.011 | -11.815
-7.5 | -0.594 | 0.0477 | 0.011 | -12.443
-7 | -0.704 | 0.01041 | 0.021 | -67.599
-6.5 | -0.67 | 0.01018 | 0.019 | -65.824
-6 | -0.631 | 0.00973 | 0.018 | -64.835
-5.5 | -0.587 | 0.00929 | 0.017 | -63.16
-5 | -0.54 | 0.00897 | 0.015 | -60.135
-4.5 | -0.49 | 0.00867 | 0.014 | -56.433
-4 | -0.437 | 0.00844 | 0.012 | -51.735
-3.5 | -0.383 | 0.00821 | 0.011 | -46.622
-3 | -0.329 | 0.00798 | 0.009 | -41.216
-2.5 | -0.274 | 0.00784 | 0.008 | -34.998
-2 | -0.22 | 0.00533 | 0.006 | -41.209
-1.5 | -0.165 | 0.00522 | 0.005 | -31.567
-1 | -0.11 | 0.00513 | 0.003 | -21.45
-0.5 | -0.055 | 0.00509 | 0.002 | -10.808
0 | 0 | 0.00506 | 0 | 0
0.5 | 0.055 | 0.00506 | -0.002 | 10.96
1 | 0.111 | 0.0051 | -0.003 | 21.75
1.5 | 0.166 | 0.00519 | -0.005 | 32.009
2 | 0.221 | 0.0053 | -0.006 | 41.794
2.5 | 0.276 | 0.0078 | -0.008 | 35.439
3 | 0.331 | 0.00794 | -0.009 | 41.737
3.5 | 0.386 | 0.00817 | -0.011 | 47.221
4 | 0.44 | 0.00839 | -0.012 | 52.411
4.5 | 0.493 | 0.00863 | -0.014 | 57.184
5 | 0.544 | 0.00892 | -0.015 | 60.948
5.5 | 0.592 | 0.00924 | -0.017 | 64.028
6 | 0.636 | 0.00967 | -0.018 | 65.738
6.5 | 0.675 | 0.01012 | -0.019 | 66.765
7 | 0.71 | 0.01035 | -0.021 | 68.59
7.5 | 0.594 | 0.0477 | -0.011 | 12.443
8 | 0.61 | 0.05159 | -0.01 | 11.815
8.5 | 0.62 | 0.05577 | -0.01 | 11.118
9 | 0.625 | 0.05979 | -0.011 | 10.454
9.5 | 0.624 | 0.0644 | -0.011 | 9.692
10 | 0.618 | 0.06912 | -0.012 | 8.939
10.5 | 0.607 | 0.07529 | -0.012 | 8.056
11 | 0.591 | 0.08131 | -0.012 | 7.268
11.5 | 0.572 | 0.08717 | -0.013 | 6.562
12 | 0.55 | 0.0947 | -0.014 | 5.811

## 42. Re 1M Mach 0.00 (2)
BIGFOIL.COM POLAR EXPORT
NACA000834
NACA0008-34 |  |  |  | Cl Max: | 0.713 | at alpha= | 8 | deg
XFOIL ncrit=9 |  |  |  | L/D Max: | 43.0022 | at alpha= | 3.5 | deg
Re: | 1000000 |  |  | Cd Min: | 0.10763 | at alpha= | 10.5 | deg
Mach: | 0 |  |  | Cl=0 at alpha= | -99 | deg
|  |  |  | @ Cl=0.1, Cd= | 0.0039532
|  |  |  | @ Cl=0.4, Cd= | 0.0093776
|  |  |  | @ Cl=0.6, Cd= | 0.019818
alpha (deg) | Cl | Cd | Cm | Cl/Cd
0 | 0 | 0.00387 | 0 | 0
0.5 | 0.0525 | 0.00389 | 0.0009 | 13.4961
1 | 0.1051 | 0.00396 | 0.0018 | 26.5404
1.5 | 0.1568 | 0.00414 | 0.0029 | 37.8744
2 | 0.2046 | 0.00487 | 0.0048 | 42.0123
2.5 | 0.2573 | 0.00654 | 0.0043 | 39.3425
3 | 0.3171 | 0.00832 | 0.0024 | 38.113
3.5 | 0.3853 | 0.00896 | -0.0007 | 43.0022
4 | 0.4462 | 0.01069 | -0.0022 | 41.7399
4.5 | 0.5042 | 0.01352 | -0.0027 | 37.2929
5 | 0.5662 | 0.0167 | -0.0039 | 33.9042
5.5 | 0.6243 | 0.02206 | -0.0041 | 28.3001
6 | 0.6532 | 0.0286 | 0.0018 | 22.8392
6.5 | 0.6748 | 0.03335 | 0.0079 | 20.2339
7 | 0.6919 | 0.03856 | 0.0134 | 17.9435
7.5 | 0.7064 | 0.04414 | 0.0177 | 16.0036
8 | 0.713 | 0.05148 | 0.0208 | 13.85
8.5 | 0.7031 | 0.06113 | 0.0224 | 11.5017
9 | 0.6813 | 0.07066 | 0.0216 | 9.6419
9.5 | 0.6713 | 0.08455 | 0.0082 | 7.9397
10 | 0.6647 | 0.09665 | -0.0001 | 6.8774
10.5 | 0.6582 | 0.10763 | -0.0056 | 6.1154

## 43. Re 1M Mach 0.10 (1)
BIGFOIL.COM POLAR EXPORT
NACA000834
NACA0008-34 |  |  |  | Cl Max: | 0.711 | at alpha= | 7 | deg
JavaFoil+Calcfoil stall+Eppler ext transition |  |  |  | L/D Max: | 68.788 | at alpha= | 7 | deg
Re: | 1000000 |  |  | Cd Min: | 0.0051 | at alpha= | 0 | deg
Mach: | 0.1 |  |  | Cl=0 at alpha= | 0 | deg
|  |  |  | @ Cl=0.1, Cd= | 0.005132
|  |  |  | @ Cl=0.4, Cd= | 0.0081711
|  |  |  | @ Cl=0.6, Cd= | 0.0985
alpha (deg) | Cl | Cd | Cm | Cl/Cd
-12 | -0.524 | 0.0985 | 0.014 | -5.32
-11.5 | -0.55 | 0.09013 | 0.013 | -6.097
-11 | -0.572 | 0.08312 | 0.013 | -6.886
-10.5 | -0.592 | 0.07624 | 0.012 | -7.76
-10 | -0.606 | 0.07053 | 0.012 | -8.597
-9.5 | -0.616 | 0.06504 | 0.011 | -9.47
-9 | -0.62 | 0.06063 | 0.011 | -10.219
-8.5 | -0.617 | 0.05605 | 0.011 | -11.006
-8 | -0.608 | 0.05215 | 0.011 | -11.663
-7.5 | -0.594 | 0.04824 | 0.011 | -12.303
-7 | -0.705 | 0.0104 | 0.021 | -67.794
-6.5 | -0.672 | 0.01018 | 0.02 | -65.983
-6 | -0.633 | 0.0098 | 0.018 | -64.572
-5.5 | -0.59 | 0.00929 | 0.017 | -63.472
-5 | -0.542 | 0.00895 | 0.015 | -60.559
-4.5 | -0.492 | 0.00865 | 0.014 | -56.877
-4 | -0.439 | 0.00839 | 0.012 | -52.272
-3.5 | -0.385 | 0.00817 | 0.011 | -47.114
-3 | -0.33 | 0.00803 | 0.009 | -41.133
-2.5 | -0.276 | 0.00782 | 0.008 | -35.248
-2 | -0.221 | 0.00531 | 0.006 | -41.588
-1.5 | -0.166 | 0.00524 | 0.005 | -31.648
-1 | -0.111 | 0.00518 | 0.003 | -21.357
-0.5 | -0.055 | 0.00514 | 0.002 | -10.762
0 | 0 | 0.0051 | 0 | 0
0.5 | 0.056 | 0.0051 | -0.002 | 10.914
1 | 0.111 | 0.00514 | -0.003 | 21.66
1.5 | 0.167 | 0.0052 | -0.005 | 32.097
2 | 0.222 | 0.00527 | -0.006 | 42.179
2.5 | 0.278 | 0.00778 | -0.008 | 35.692
3 | 0.333 | 0.00799 | -0.009 | 41.658
3.5 | 0.388 | 0.00812 | -0.011 | 47.721
4 | 0.442 | 0.00835 | -0.012 | 52.956
4.5 | 0.496 | 0.0086 | -0.014 | 57.634
5 | 0.546 | 0.0089 | -0.015 | 61.378
5.5 | 0.594 | 0.00923 | -0.017 | 64.345
6 | 0.638 | 0.00975 | -0.018 | 65.479
6.5 | 0.677 | 0.01012 | -0.02 | 66.926
7 | 0.711 | 0.01033 | -0.021 | 68.788
7.5 | 0.594 | 0.04824 | -0.011 | 12.303
8 | 0.608 | 0.05215 | -0.011 | 11.663
8.5 | 0.617 | 0.05605 | -0.01 | 11.006
9 | 0.62 | 0.06063 | -0.011 | 10.219
9.5 | 0.616 | 0.06504 | -0.011 | 9.47
10 | 0.606 | 0.07053 | -0.011 | 8.597
10.5 | 0.592 | 0.07624 | -0.012 | 7.76
11 | 0.572 | 0.08312 | -0.012 | 6.886
11.5 | 0.55 | 0.09013 | -0.013 | 6.097
12 | 0.524 | 0.0985 | -0.014 | 5.32

## 44. Re 1M Mach 0.10 (2)
BIGFOIL.COM POLAR EXPORT
NACA000834
NACA0008-34 |  |  |  | Cl Max: | 0.7102 | at alpha= | 8 | deg
XFOIL ncrit=9 |  |  |  | L/D Max: | 42.9301 | at alpha= | 3.5 | deg
Re: | 1000000 |  |  | Cd Min: | 0.10801 | at alpha= | 10.5 | deg
Mach: | 0.1 |  |  | Cl=0 at alpha= | -99 | deg
|  |  |  | @ Cl=0.1, Cd= | 0.0039626
|  |  |  | @ Cl=0.4, Cd= | 0.0093945
|  |  |  | @ Cl=0.6, Cd= | 0.019915
alpha (deg) | Cl | Cd | Cm | Cl/Cd
0 | 0 | 0.00387 | 0 | 0
0.5 | 0.0529 | 0.0039 | 0.0009 | 13.5641
1 | 0.1056 | 0.00397 | 0.0018 | 26.5995
1.5 | 0.1575 | 0.00415 | 0.003 | 37.9518
2 | 0.2051 | 0.00489 | 0.005 | 41.9427
2.5 | 0.258 | 0.00663 | 0.0045 | 38.914
3 | 0.3181 | 0.00833 | 0.0026 | 38.1873
3.5 | 0.3868 | 0.00901 | -0.0005 | 42.9301
4 | 0.4479 | 0.01079 | -0.0019 | 41.5107
4.5 | 0.5059 | 0.0138 | -0.0022 | 36.6594
5 | 0.5686 | 0.01699 | -0.0035 | 33.4667
5.5 | 0.627 | 0.02243 | -0.0036 | 27.9536
6 | 0.6535 | 0.02934 | 0.0026 | 22.2733
6.5 | 0.6743 | 0.03427 | 0.0089 | 19.6761
7 | 0.6903 | 0.03975 | 0.0146 | 17.366
7.5 | 0.7034 | 0.04574 | 0.0188 | 15.3782
8 | 0.7102 | 0.05286 | 0.0216 | 13.4355
8.5 | 0.7034 | 0.06177 | 0.0227 | 11.3874
9 | 0.6823 | 0.07115 | 0.0213 | 9.5896
9.5 | 0.6686 | 0.08633 | 0.0066 | 7.7447
10 | 0.6628 | 0.09775 | -0.0007 | 6.7806
10.5 | 0.6589 | 0.10801 | -0.0059 | 6.1004

## 45. Re 1M Mach 0.25 (1)
BIGFOIL.COM POLAR EXPORT
NACA000834
NACA0008-34 |  |  |  | Cl Max: | 0.687 | at alpha= | 6.5 | deg
JavaFoil+Calcfoil stall+Eppler ext transition |  |  |  | L/D Max: | 67.673 | at alpha= | 6.5 | deg
Re: | 1000000 |  |  | Cd Min: | 0.00506 | at alpha= | 0 | deg
Mach: | 0.25 |  |  | Cl=0 at alpha= | 0 | deg
|  |  |  | @ Cl=0.1, Cd= | 0.0051053
|  |  |  | @ Cl=0.4, Cd= | 0.08243
|  |  |  | @ Cl=0.6, Cd= | 0.08243
alpha (deg) | Cl | Cd | Cm | Cl/Cd
-11.5 | -0.344 | 0.08243 | 0.015 | -4.169
-11 | -0.405 | 0.1042 | 0.014 | -3.884
-10.5 | -0.459 | 0.09103 | 0.013 | -5.045
-10 | -0.506 | 0.07966 | 0.012 | -6.351
-9.5 | -0.543 | 0.07128 | 0.011 | -7.62
-9 | -0.57 | 0.06453 | 0.011 | -8.84
-8.5 | -0.587 | 0.05895 | 0.01 | -9.956
-8 | -0.593 | 0.05402 | 0.01 | -10.969
-7.5 | -0.588 | 0.04985 | 0.01 | -11.801
-7 | -0.575 | 0.04545 | 0.01 | -12.655
-6.5 | -0.681 | 0.01021 | 0.02 | -66.698
-6 | -0.645 | 0.00991 | 0.019 | -65.14
-5.5 | -0.603 | 0.00935 | 0.017 | -64.483
-5 | -0.556 | 0.00896 | 0.016 | -62.051
-4.5 | -0.505 | 0.00867 | 0.014 | -58.247
-4 | -0.45 | 0.00848 | 0.012 | -53.088
-3.5 | -0.395 | 0.00825 | 0.011 | -47.91
-3 | -0.339 | 0.008 | 0.009 | -42.435
-2.5 | -0.283 | 0.00776 | 0.008 | -36.503
-2 | -0.227 | 0.00528 | 0.006 | -42.957
-1.5 | -0.17 | 0.00521 | 0.005 | -32.674
-1 | -0.114 | 0.00516 | 0.003 | -22.031
-0.5 | -0.057 | 0.0051 | 0.002 | -11.148
0 | 0 | 0.00506 | 0 | 0
0.5 | 0.057 | 0.00506 | -0.002 | 11.311
1 | 0.114 | 0.00512 | -0.003 | 22.351
1.5 | 0.172 | 0.00518 | -0.005 | 33.15
2 | 0.229 | 0.00524 | -0.006 | 43.586
2.5 | 0.285 | 0.00772 | -0.008 | 36.976
3 | 0.342 | 0.00795 | -0.009 | 42.991
3.5 | 0.398 | 0.0082 | -0.011 | 48.547
4 | 0.454 | 0.00844 | -0.012 | 53.805
4.5 | 0.509 | 0.00862 | -0.014 | 59.04
5 | 0.56 | 0.00891 | -0.016 | 62.91
5.5 | 0.608 | 0.0093 | -0.017 | 65.389
6 | 0.651 | 0.00985 | -0.019 | 66.073
6.5 | 0.687 | 0.01015 | -0.02 | 67.673
7 | 0.575 | 0.04545 | -0.01 | 12.655
7.5 | 0.588 | 0.04985 | -0.01 | 11.801
8 | 0.593 | 0.05402 | -0.01 | 10.969
8.5 | 0.587 | 0.05895 | -0.01 | 9.956
9 | 0.57 | 0.06453 | -0.011 | 8.84
9.5 | 0.543 | 0.07128 | -0.011 | 7.62
10 | 0.506 | 0.07966 | -0.012 | 6.351
10.5 | 0.459 | 0.09103 | -0.013 | 5.045
11 | 0.405 | 0.1042 | -0.014 | 3.884
11.5 | 0.344 | 0.08243 | -0.015 | 4.169

## 46. Re 1M Mach 0.25 (2)
BIGFOIL.COM POLAR EXPORT
NACA000834
NACA0008-34 |  |  |  | Cl Max: | 0.8803 | at alpha= | 20 | deg
XFOIL ncrit=9 |  |  |  | L/D Max: | 42.5458 | at alpha= | 3.5 | deg
Re: | 1000000 |  |  | Cd Min: | 0.26625 | at alpha= | 20 | deg
Mach: | 0.25 |  |  | Cl=0 at alpha= | 0 | deg
|  |  |  | @ Cl=0.1, Cd= | 0.0040067
|  |  |  | @ Cl=0.4, Cd= | 0.0094641
|  |  |  | @ Cl=0.6, Cd= | 0.022041
alpha (deg) | Cl | Cd | Cm | Cl/Cd
-20 | -0.8793 | 0.26542 | 0.0822 | -3.3129
-19.5 | -0.8617 | 0.25822 | 0.0776 | -3.3371
-19 | -0.8441 | 0.25087 | 0.073 | -3.3647
-18.5 | -0.8268 | 0.24342 | 0.0686 | -3.3966
-18 | -0.8119 | 0.23513 | 0.0649 | -3.453
-17.5 | -0.7958 | 0.22831 | 0.061 | -3.4856
-17 | -0.7796 | 0.22126 | 0.057 | -3.5235
-16.5 | -0.7634 | 0.21391 | 0.053 | -3.5688
-16 | -0.7448 | 0.20617 | 0.0484 | -3.6126
-15.5 | -0.7295 | 0.19844 | 0.0439 | -3.6762
-15 | -0.7151 | 0.19063 | 0.0399 | -3.7512
-14.5 | -0.7016 | 0.18278 | 0.036 | -3.8385
-14 | -0.6892 | 0.17479 | 0.0323 | -3.943
-13.5 | -0.6775 | 0.16662 | 0.0288 | -4.0661
-13 | -0.667 | 0.15832 | 0.0253 | -4.213
-12.5 | -0.6576 | 0.14986 | 0.0219 | -4.3881
-12 | -0.6495 | 0.14126 | 0.0185 | -4.5979
-11.5 | -0.6537 | 0.13034 | 0.0149 | -5.0153
-11 | -0.6494 | 0.12206 | 0.0118 | -5.3203
-10.5 | -0.6462 | 0.11356 | 0.0083 | -5.6904
-10 | -0.6449 | 0.10459 | 0.0043 | -6.166
-9.5 | -0.6459 | 0.0951 | -0.0006 | -6.7918
-9 | -0.65 | 0.08456 | -0.0073 | -7.6868
-8.5 | -0.6651 | 0.07055 | -0.0212 | -9.4274
-8 | -0.6842 | 0.06118 | -0.0235 | -11.1834
-7.5 | -0.6867 | 0.05273 | -0.0228 | -13.0229
-7 | -0.6807 | 0.04513 | -0.0196 | -15.0831
-6.5 | -0.6702 | 0.03847 | -0.014 | -17.4214
-6 | -0.6385 | 0.03509 | -0.0082 | -18.1961
-5.5 | -0.6395 | 0.0253 | 0.0008 | -25.2767
-4.5 | -0.5163 | 0.01517 | 0.0001 | -34.0343
-4 | -0.4571 | 0.01144 | 0.0003 | -39.9563
-3.5 | -0.3945 | 0.00927 | -0.0008 | -42.5566
-3 | -0.3236 | 0.00843 | -0.0039 | -38.3867
-2.5 | -0.2614 | 0.0071 | -0.0054 | -36.8169
-2 | -0.2099 | 0.00501 | -0.0054 | -41.8962
-1.5 | -0.162 | 0.00421 | -0.0031 | -38.4798
-1 | -0.1091 | 0.00402 | -0.0018 | -27.1393
-0.5 | -0.0548 | 0.00394 | -0.0008 | -13.9086
0 | 0 | 0.00392 | 0 | 0
0.5 | 0.0547 | 0.00394 | 0.0009 | 13.8832
1 | 0.109 | 0.00402 | 0.0018 | 27.1144
1.5 | 0.162 | 0.00421 | 0.0032 | 38.4798
2 | 0.2095 | 0.00503 | 0.0055 | 41.6501
2.5 | 0.2613 | 0.00709 | 0.0054 | 36.8547
3 | 0.3234 | 0.00842 | 0.004 | 38.4086
3.5 | 0.3944 | 0.00927 | 0.0009 | 42.5458
4 | 0.457 | 0.01144 | -0.0003 | 39.9476
4.5 | 0.5161 | 0.01517 | 0 | 34.0211
5.5 | 0.6393 | 0.02526 | -0.0007 | 25.3088
6 | 0.6384 | 0.03508 | 0.0082 | 18.1984
6.5 | 0.6701 | 0.03848 | 0.014 | 17.4142
7 | 0.6806 | 0.04513 | 0.0196 | 15.0809
7.5 | 0.6868 | 0.05274 | 0.0228 | 13.0224
8 | 0.6843 | 0.06121 | 0.0235 | 11.1795
8.5 | 0.6655 | 0.07057 | 0.0211 | 9.4304
9 | 0.6506 | 0.08461 | 0.0071 | 7.6894
9.5 | 0.6467 | 0.09515 | 0.0004 | 6.7966
10 | 0.6457 | 0.10467 | -0.0045 | 6.1689
10.5 | 0.6471 | 0.11362 | -0.0085 | 5.6953
11 | 0.6505 | 0.12212 | -0.012 | 5.3267
11.5 | 0.6547 | 0.13041 | -0.0151 | 5.0203
12 | 0.6506 | 0.14135 | -0.0188 | 4.6028
12.5 | 0.6587 | 0.14998 | -0.0222 | 4.3919
13 | 0.6681 | 0.15845 | -0.0256 | 4.2165
13.5 | 0.6787 | 0.16675 | -0.029 | 4.0702
14 | 0.6903 | 0.17494 | -0.0326 | 3.9459
14.5 | 0.7028 | 0.18296 | -0.0362 | 3.8413
15 | 0.7162 | 0.19083 | -0.0402 | 3.7531
15.5 | 0.7306 | 0.19867 | -0.0442 | 3.6775
16 | 0.746 | 0.20645 | -0.0488 | 3.6135
16.5 | 0.7645 | 0.21423 | -0.0532 | 3.5686
17 | 0.7806 | 0.22161 | -0.0572 | 3.5224
17.5 | 0.7969 | 0.22869 | -0.0613 | 3.4846
18 | 0.8129 | 0.23557 | -0.0652 | 3.4508
18.5 | 0.8278 | 0.244 | -0.0688 | 3.3926
19 | 0.8452 | 0.2515 | -0.0733 | 3.3606
19.5 | 0.8627 | 0.25893 | -0.0778 | 3.3318
20 | 0.8803 | 0.26625 | -0.0824 | 3.3063

## 47. Re 1M Mach 0.50 (1)
BIGFOIL.COM POLAR EXPORT
NACA000834
NACA0008-34 |  |  |  | Cl Max: | 0.988 | at alpha= | 20 | deg
JavaFoil+Calcfoil stall+Eppler ext transition |  |  |  | L/D Max: | 65.424 | at alpha= | 5 | deg
Re: | 1000000 |  |  | Cd Min: | 0.00508 | at alpha= | 0 | deg
Mach: | 0.5 |  |  | Cl=0 at alpha= | 0 | deg
|  |  |  | @ Cl=0.1, Cd= | 0.0051794
|  |  |  | @ Cl=0.4, Cd= | 0.0081771
|  |  |  | @ Cl=0.6, Cd= | 0.10644
alpha (deg) | Cl | Cd | Cm | Cl/Cd
-20 | -0.987 | 0.19197 | 0.037 | -5.144
-19.5 | -0.965 | 0.17807 | 0.036 | -5.42
-19 | -0.942 | 0.18296 | 0.035 | -5.148
-18.5 | -0.922 | 0.17755 | 0.036 | -5.193
-18 | -0.898 | 0.16819 | 0.034 | -5.34
-17.5 | -0.872 | 0.16277 | 0.032 | -5.36
-17 | -0.848 | 0.15069 | 0.03 | -5.624
-16.5 | -0.824 | 0.14519 | 0.029 | -5.673
-16 | -0.799 | 0.14085 | 0.028 | -5.676
-15.5 | -0.775 | 0.13528 | 0.027 | -5.732
-15 | -0.752 | 0.13278 | 0.026 | -5.663
-14.5 | -0.728 | 0.12666 | 0.025 | -5.746
-14 | -0.704 | 0.12302 | 0.024 | -5.722
-13.5 | -0.68 | 0.11807 | 0.023 | -5.757
-13 | -0.654 | 0.11905 | 0.021 | -5.495
-12.5 | -0.629 | 0.11234 | 0.019 | -5.599
-12 | -0.605 | 0.10702 | 0.018 | -5.649
-11.5 | -0.58 | 0.10666 | 0.018 | -5.441
-11 | -0.556 | 0.10155 | 0.017 | -5.474
-10.5 | -0.531 | 0.09898 | 0.016 | -5.368
-10 | -0.507 | 0.09598 | 0.015 | -5.278
-9.5 | -0.482 | 0.0879 | 0.015 | -5.484
-9 | -0.456 | 0.08106 | 0.013 | -5.63
-8.5 | -0.431 | 0.07763 | 0.012 | -5.554
-8 | -0.406 | 0.07538 | 0.011 | -5.388
-7.5 | -0.381 | 0.07349 | 0.01 | -5.186
-7 | -0.356 | 0.07144 | 0.01 | -4.984
-6.5 | -0.412 | 0.05792 | 0.008 | -7.115
-6 | -0.534 | 0.04328 | 0.009 | -12.335
-5.5 | -0.65 | 0.01015 | 0.019 | -64.023
-5 | -0.612 | 0.00949 | 0.017 | -64.484
-4.5 | -0.561 | 0.00909 | 0.016 | -61.718
-4 | -0.502 | 0.00874 | 0.014 | -57.375
-3.5 | -0.441 | 0.00844 | 0.012 | -52.201
-3 | -0.379 | 0.00814 | 0.01 | -46.519
-2.5 | -0.316 | 0.00796 | 0.009 | -39.715
-2 | -0.253 | 0.00774 | 0.007 | -32.737
-1.5 | -0.19 | 0.00531 | 0.005 | -35.833
-1 | -0.127 | 0.00525 | 0.003 | -24.193
-0.5 | -0.064 | 0.00517 | 0.002 | -12.274
0 | 0 | 0.00508 | 0 | 0
0.5 | 0.064 | 0.00514 | -0.002 | 12.464
1 | 0.128 | 0.00521 | -0.003 | 24.566
1.5 | 0.192 | 0.00527 | -0.005 | 36.385
2 | 0.255 | 0.0077 | -0.007 | 33.183
2.5 | 0.319 | 0.00792 | -0.009 | 40.262
3 | 0.382 | 0.00809 | -0.01 | 47.165
3.5 | 0.444 | 0.00839 | -0.012 | 52.934
4 | 0.506 | 0.00869 | -0.014 | 58.191
4.5 | 0.566 | 0.00903 | -0.016 | 62.607
5 | 0.617 | 0.00943 | -0.017 | 65.424
5.5 | 0.655 | 0.01009 | -0.019 | 64.964
6 | 0.534 | 0.04328 | -0.009 | 12.335
6.5 | 0.412 | 0.05822 | -0.008 | 7.079
7 | 0.356 | 0.07173 | -0.01 | 4.964
7.5 | 0.381 | 0.07374 | -0.01 | 5.169
8 | 0.406 | 0.07591 | -0.011 | 5.351
8.5 | 0.431 | 0.07763 | -0.012 | 5.554
9 | 0.456 | 0.08106 | -0.013 | 5.63
9.5 | 0.482 | 0.08775 | -0.015 | 5.493
10 | 0.507 | 0.09398 | -0.015 | 5.391
10.5 | 0.531 | 0.09949 | -0.016 | 5.341
11 | 0.556 | 0.10155 | -0.017 | 5.474
11.5 | 0.58 | 0.10418 | -0.017 | 5.569
12 | 0.605 | 0.107 | -0.018 | 5.65
12.5 | 0.629 | 0.1123 | -0.019 | 5.601
13 | 0.654 | 0.11699 | -0.021 | 5.591
13.5 | 0.68 | 0.11758 | -0.023 | 5.781
14 | 0.704 | 0.12262 | -0.024 | 5.741
14.5 | 0.728 | 0.12626 | -0.025 | 5.765
15 | 0.752 | 0.13236 | -0.026 | 5.681
15.5 | 0.776 | 0.13692 | -0.026 | 5.664
16 | 0.799 | 0.14115 | -0.028 | 5.664
16.5 | 0.824 | 0.14487 | -0.029 | 5.685
17 | 0.848 | 0.15115 | -0.03 | 5.607
17.5 | 0.873 | 0.15967 | -0.032 | 5.466
18 | 0.898 | 0.16587 | -0.034 | 5.415
18.5 | 0.922 | 0.17828 | -0.035 | 5.172
19 | 0.943 | 0.17426 | -0.035 | 5.409
19.5 | 0.965 | 0.18778 | -0.035 | 5.137
20 | 0.988 | 0.18326 | -0.037 | 5.39

## 48. Re 1M Mach 0.50 (2)
BIGFOIL.COM POLAR EXPORT
NACA000834
NACA0008-34 |  |  |  | Cl Max: | 0.7327 | at alpha= | 14.5 | deg
XFOIL ncrit=9 |  |  |  | L/D Max: | 40.3556 | at alpha= | 1.5 | deg
Re: | 1000000 |  |  | Cd Min: | 0.19367 | at alpha= | 14.5 | deg
Mach: | 0.5 |  |  | Cl=0 at alpha= | -99 | deg
|  |  |  | @ Cl=0.1, Cd= | 0.0041818
|  |  |  | @ Cl=0.4, Cd= | 0.01062
|  |  |  | @ Cl=0.6, Cd= | 0.024267
alpha (deg) | Cl | Cd | Cm | Cl/Cd
0 | 0 | 0.00409 | 0 | 0
0.5 | 0.0619 | 0.00412 | 0.0009 | 15.0243
1 | 0.1235 | 0.00422 | 0.002 | 29.2654
1.5 | 0.1816 | 0.0045 | 0.004 | 40.3556
2 | 0.2282 | 0.0057 | 0.008 | 40.0351
2.5 | 0.2777 | 0.00804 | 0.0101 | 34.5398
3 | 0.3521 | 0.00906 | 0.0087 | 38.8631
3.5 | 0.4212 | 0.01131 | 0.0084 | 37.2414
4 | 0.4958 | 0.01478 | 0.0079 | 33.5453
5 | 0.6253 | 0.02657 | 0.0093 | 23.5341
5.5 | 0.6594 | 0.03411 | 0.0127 | 19.3316
6 | 0.6528 | 0.0403 | 0.0218 | 16.1985
6.5 | 0.6237 | 0.04819 | 0.028 | 12.9425
7 | 0.6073 | 0.05574 | 0.03 | 10.8952
7.5 | 0.5935 | 0.06567 | 0.0238 | 9.0376
8 | 0.5946 | 0.07818 | 0.0124 | 7.6055
8.5 | 0.5959 | 0.08843 | 0.0063 | 6.7387
9 | 0.5989 | 0.09809 | 0.0015 | 6.1056
9.5 | 0.6038 | 0.10741 | -0.0028 | 5.6215
10 | 0.6108 | 0.11648 | -0.0068 | 5.2438
10.5 | 0.6217 | 0.12535 | -0.0113 | 4.9597
11 | 0.6325 | 0.13424 | -0.0154 | 4.7117
11.5 | 0.6432 | 0.14298 | -0.0191 | 4.4985
12 | 0.655 | 0.15157 | -0.0228 | 4.3214
12.5 | 0.6684 | 0.1601 | -0.0265 | 4.1749
13 | 0.6831 | 0.16854 | -0.0303 | 4.053
13.5 | 0.6987 | 0.17688 | -0.0342 | 3.9501
14 | 0.7153 | 0.18522 | -0.038 | 3.8619
14.5 | 0.7327 | 0.19367 | -0.0415 | 3.7832

## 49. Re 2M Mach 0.00 (1)
BIGFOIL.COM POLAR EXPORT
NACA000834
NACA0008-34 |  |  |  | Cl Max: | 0.738 | at alpha= | 7.5 | deg
JavaFoil+Calcfoil stall+Eppler ext transition |  |  |  | L/D Max: | 74.843 | at alpha= | 7 | deg
Re: | 2000000 |  |  | Cd Min: | 0.00478 | at alpha= | 0.5 | deg
Mach: | 0 |  |  | Cl=0 at alpha= | 0 | deg
|  |  |  | @ Cl=0.1, Cd= | 0.0048202
|  |  |  | @ Cl=0.4, Cd= | 0.0074441
|  |  |  | @ Cl=0.6, Cd= | 0.08643
alpha (deg) | Cl | Cd | Cm | Cl/Cd
-12.5 | -0.527 | 0.08643 | 0.016 | -6.101
-12 | -0.551 | 0.08777 | 0.015 | -6.274
-11.5 | -0.572 | 0.08222 | 0.014 | -6.962
-11 | -0.591 | 0.07643 | 0.013 | -7.738
-10.5 | -0.607 | 0.07102 | 0.013 | -8.547
-10 | -0.618 | 0.06628 | 0.012 | -9.329
-9.5 | -0.625 | 0.06159 | 0.012 | -10.147
-9 | -0.626 | 0.05679 | 0.012 | -11.028
-8.5 | -0.622 | 0.05299 | 0.012 | -11.734
-8 | -0.615 | 0.04774 | 0.013 | -12.876
-7.5 | -0.732 | 0.01001 | 0.022 | -73.073
-7 | -0.704 | 0.00954 | 0.021 | -73.759
-6.5 | -0.67 | 0.00911 | 0.019 | -73.521
-6 | -0.631 | 0.00876 | 0.018 | -72.036
-5.5 | -0.587 | 0.00839 | 0.017 | -69.948
-5 | -0.54 | 0.00798 | 0.015 | -67.613
-4.5 | -0.49 | 0.00783 | 0.014 | -62.526
-4 | -0.437 | 0.00761 | 0.012 | -57.364
-3.5 | -0.383 | 0.00744 | 0.011 | -51.48
-3 | -0.329 | 0.00723 | 0.009 | -45.453
-2.5 | -0.274 | 0.00715 | 0.008 | -38.353
-2 | -0.22 | 0.00502 | 0.006 | -43.786
-1.5 | -0.165 | 0.00493 | 0.005 | -33.448
-1 | -0.11 | 0.00486 | 0.003 | -22.65
-0.5 | -0.055 | 0.00481 | 0.002 | -11.437
0 | 0 | 0.00479 | 0 | 0
0.5 | 0.055 | 0.00478 | -0.002 | 11.593
1 | 0.111 | 0.00483 | -0.003 | 22.963
1.5 | 0.166 | 0.0049 | -0.005 | 33.91
2 | 0.221 | 0.00499 | -0.006 | 44.392
2.5 | 0.276 | 0.00712 | -0.008 | 38.835
3 | 0.331 | 0.0072 | -0.009 | 46.029
3.5 | 0.386 | 0.0074 | -0.011 | 52.144
4 | 0.44 | 0.00757 | -0.012 | 58.117
4.5 | 0.493 | 0.00779 | -0.014 | 63.362
5 | 0.544 | 0.00794 | -0.015 | 68.527
5.5 | 0.592 | 0.00834 | -0.017 | 70.917
6 | 0.636 | 0.0087 | -0.018 | 73.049
6.5 | 0.675 | 0.00906 | -0.019 | 74.573
7 | 0.71 | 0.00948 | -0.021 | 74.843
7.5 | 0.738 | 0.00994 | -0.022 | 74.176
8 | 0.615 | 0.04774 | -0.013 | 12.876
8.5 | 0.622 | 0.05299 | -0.012 | 11.734
9 | 0.626 | 0.05679 | -0.012 | 11.028
9.5 | 0.625 | 0.06159 | -0.012 | 10.147
10 | 0.618 | 0.06628 | -0.012 | 9.329
10.5 | 0.607 | 0.07102 | -0.013 | 8.547
11 | 0.591 | 0.07643 | -0.013 | 7.738
11.5 | 0.572 | 0.08222 | -0.014 | 6.962
12 | 0.551 | 0.08777 | -0.015 | 6.274
12.5 | 0.527 | 0.08643 | -0.016 | 6.101

## 50. Re 2M Mach 0.00 (2)
BIGFOIL.COM POLAR EXPORT
NACA000834
NACA0008-34 |  |  |  | Cl Max: | 0.7091 | at alpha= | 8 | deg
XFOIL ncrit=9 |  |  |  | L/D Max: | 53.1558 | at alpha= | 4 | deg
Re: | 2000000 |  |  | Cd Min: | 0.15426 | at alpha= | 13 | deg
Mach: | 0 |  |  | Cl=0 at alpha= | -99 | deg
|  |  |  | @ Cl=0.1, Cd= | 0.0034374
|  |  |  | @ Cl=0.4, Cd= | 0.0076213
|  |  |  | @ Cl=0.6, Cd= | 0.014083
alpha (deg) | Cl | Cd | Cm | Cl/Cd
0 | 0 | 0.0031 | 0 | 0
0.5 | 0.0538 | 0.00312 | 0.0004 | 17.2436
1.5 | 0.1557 | 0.00382 | 0.0022 | 40.7592
2 | 0.2027 | 0.00479 | 0.0035 | 42.3173
2.5 | 0.2478 | 0.00616 | 0.0049 | 40.2273
3 | 0.2987 | 0.00669 | 0.0058 | 44.6487
3.5 | 0.3526 | 0.00722 | 0.0061 | 48.8366
4 | 0.4093 | 0.0077 | 0.0057 | 53.1558
4.5 | 0.4664 | 0.00965 | 0.005 | 48.3316
5 | 0.5257 | 0.01126 | 0.0037 | 46.6874
5.5 | 0.5827 | 0.01343 | 0.0031 | 43.3879
6 | 0.6428 | 0.0157 | 0.0016 | 40.9427
6.5 | 0.7038 | 0.01653 | -0.0004 | 42.5771
7 | 0.6753 | 0.0408 | 0.0144 | 16.5515
7.5 | 0.6868 | 0.04793 | 0.0193 | 14.3292
8 | 0.7091 | 0.05465 | 0.0216 | 12.9753
8.5 | 0.707 | 0.06434 | 0.0217 | 10.9885
9 | 0.6848 | 0.07471 | 0.0184 | 9.1661
9.5 | 0.6664 | 0.08958 | 0.0031 | 7.4392
10 | 0.6616 | 0.10051 | -0.0035 | 6.5824
10.5 | 0.6599 | 0.1105 | -0.0085 | 5.9719
11 | 0.6603 | 0.11995 | -0.0127 | 5.5048
11.5 | 0.6628 | 0.12898 | -0.0165 | 5.1388
12 | 0.6669 | 0.1377 | -0.02 | 4.8431
12.5 | 0.6724 | 0.14613 | -0.0234 | 4.6014
13 | 0.6795 | 0.15426 | -0.0268 | 4.4049

## 51. Re 2M Mach 0.10 (1)
BIGFOIL.COM POLAR EXPORT
NACA000834
NACA0008-34 |  |  |  | Cl Max: | 0.738 | at alpha= | 7.5 | deg
JavaFoil+Calcfoil stall+Eppler ext transition |  |  |  | L/D Max: | 75.138 | at alpha= | 7 | deg
Re: | 2000000 |  |  | Cd Min: | 0.00475 | at alpha= | 0 | deg
Mach: | 0.1 |  |  | Cl=0 at alpha= | 0 | deg
|  |  |  | @ Cl=0.1, Cd= | 0.004792
|  |  |  | @ Cl=0.4, Cd= | 0.00738
|  |  |  | @ Cl=0.6, Cd= | 0.08649
alpha (deg) | Cl | Cd | Cm | Cl/Cd
-12.5 | -0.497 | 0.08649 | 0.016 | -5.75
-12 | -0.525 | 0.08335 | 0.015 | -6.294
-11.5 | -0.55 | 0.08332 | 0.014 | -6.601
-11 | -0.573 | 0.07816 | 0.013 | -7.329
-10.5 | -0.592 | 0.07221 | 0.013 | -8.199
-10 | -0.607 | 0.0663 | 0.012 | -9.154
-9.5 | -0.617 | 0.06176 | 0.012 | -9.982
-9 | -0.621 | 0.05766 | 0.012 | -10.762
-8.5 | -0.618 | 0.05345 | 0.012 | -11.57
-8 | -0.612 | 0.04847 | 0.013 | -12.627
-7.5 | -0.732 | 0.00997 | 0.023 | -73.385
-7 | -0.705 | 0.00952 | 0.021 | -74.048
-6.5 | -0.672 | 0.00919 | 0.02 | -73.102
-6 | -0.633 | 0.00875 | 0.018 | -72.373
-5.5 | -0.59 | 0.00838 | 0.017 | -70.337
-5 | -0.542 | 0.00807 | 0.015 | -67.192
-4.5 | -0.492 | 0.00781 | 0.014 | -62.982
-4 | -0.439 | 0.00756 | 0.012 | -58.032
-3.5 | -0.385 | 0.00738 | 0.011 | -52.121
-3 | -0.33 | 0.00732 | 0.009 | -45.167
-2.5 | -0.276 | 0.00714 | 0.008 | -38.603
-2 | -0.221 | 0.00508 | 0.006 | -43.477
-1.5 | -0.166 | 0.00489 | 0.005 | -33.904
-1 | -0.111 | 0.00482 | 0.003 | -22.953
-0.5 | -0.055 | 0.00483 | 0.002 | -11.46
0 | 0 | 0.00475 | 0 | 0
0.5 | 0.056 | 0.0048 | -0.002 | 11.618
1 | 0.111 | 0.00479 | -0.003 | 23.272
1.5 | 0.167 | 0.00486 | -0.005 | 34.375
2 | 0.222 | 0.00505 | -0.006 | 44.083
2.5 | 0.278 | 0.00711 | -0.008 | 39.089
3 | 0.333 | 0.00728 | -0.009 | 45.745
3.5 | 0.388 | 0.00734 | -0.011 | 52.795
4 | 0.442 | 0.00752 | -0.012 | 58.797
4.5 | 0.496 | 0.00777 | -0.014 | 63.825
5 | 0.546 | 0.00802 | -0.015 | 68.108
5.5 | 0.594 | 0.00833 | -0.017 | 71.312
6 | 0.638 | 0.0087 | -0.018 | 73.392
6.5 | 0.677 | 0.00913 | -0.02 | 74.157
7 | 0.711 | 0.00946 | -0.021 | 75.138
7.5 | 0.738 | 0.0099 | -0.023 | 74.495
8 | 0.612 | 0.04847 | -0.013 | 12.627
8.5 | 0.618 | 0.05345 | -0.012 | 11.57
9 | 0.621 | 0.05766 | -0.012 | 10.762
9.5 | 0.617 | 0.06176 | -0.012 | 9.982
10 | 0.607 | 0.0663 | -0.012 | 9.154
10.5 | 0.592 | 0.07221 | -0.013 | 8.199
11 | 0.573 | 0.07816 | -0.013 | 7.329
11.5 | 0.55 | 0.08332 | -0.014 | 6.601
12 | 0.525 | 0.08335 | -0.015 | 6.294
12.5 | 0.497 | 0.08649 | -0.016 | 5.75

## 52. Re 2M Mach 0.10 (2)
BIGFOIL.COM POLAR EXPORT
NACA000834
NACA0008-34 |  |  |  | Cl Max: | 0.8694 | at alpha= | 20 | deg
XFOIL ncrit=9 |  |  |  | L/D Max: | 53.2642 | at alpha= | 4 | deg
Re: | 2000000 |  |  | Cd Min: | 0.26183 | at alpha= | 20 | deg
Mach: | 0.1 |  |  | Cl=0 at alpha= | 0 | deg
|  |  |  | @ Cl=0.1, Cd= | 0.0032601
|  |  |  | @ Cl=0.4, Cd= | 0.0076254
|  |  |  | @ Cl=0.6, Cd= | 0.014327
alpha (deg) | Cl | Cd | Cm | Cl/Cd
-20 | -0.8683 | 0.26108 | 0.0806 | -3.3258
-19.5 | -0.8518 | 0.25437 | 0.0763 | -3.3487
-19 | -0.8352 | 0.24752 | 0.072 | -3.3743
-18.5 | -0.8187 | 0.2405 | 0.0679 | -3.4042
-18 | -0.8015 | 0.23327 | 0.0638 | -3.4359
-17.5 | -0.7848 | 0.22592 | 0.0597 | -3.4738
-17 | -0.7691 | 0.21842 | 0.0557 | -3.5212
-16.5 | -0.7542 | 0.21076 | 0.0517 | -3.5785
-16 | -0.7399 | 0.2027 | 0.0478 | -3.6502
-15.5 | -0.7263 | 0.1945 | 0.0437 | -3.7342
-15 | -0.7136 | 0.18663 | 0.04 | -3.8236
-14.5 | -0.7069 | 0.17689 | 0.0362 | -3.9963
-14 | -0.6966 | 0.16966 | 0.0331 | -4.1059
-13.5 | -0.6863 | 0.16246 | 0.0299 | -4.2244
-13 | -0.6776 | 0.15481 | 0.0267 | -4.377
-12.5 | -0.6702 | 0.14667 | 0.0234 | -4.5694
-12 | -0.6644 | 0.13828 | 0.02 | -4.8047
-11.5 | -0.66 | 0.12957 | 0.0164 | -5.0938
-11 | -0.6572 | 0.12056 | 0.0127 | -5.4512
-10.5 | -0.6563 | 0.11116 | 0.0086 | -5.9041
-10 | -0.6571 | 0.10128 | 0.0037 | -6.488
-9.5 | -0.66 | 0.0906 | -0.0025 | -7.2848
-9 | -0.6748 | 0.07619 | -0.0168 | -8.8568
-8.5 | -0.7004 | 0.06551 | -0.0217 | -10.6915
-7 | -0.7369 | 0.02775 | -0.0047 | -26.555
-6.5 | -0.7077 | 0.01687 | 0 | -41.9502
-6 | -0.6462 | 0.01608 | -0.0021 | -40.1866
-5.5 | -0.5855 | 0.01379 | -0.0035 | -42.4583
-5 | -0.5281 | 0.01152 | -0.0041 | -45.842
-4.5 | -0.4684 | 0.00984 | -0.0053 | -47.6016
-4 | -0.4115 | 0.00769 | -0.0058 | -53.5111
-3.5 | -0.3545 | 0.00725 | -0.0062 | -48.8966
-3 | -0.3004 | 0.00671 | -0.0058 | -44.769
-2.5 | -0.2488 | 0.00621 | -0.005 | -40.0644
-2 | -0.2038 | 0.00481 | -0.0035 | -42.3701
-1 | -0.107 | 0.00328 | -0.001 | -32.622
-0.5 | -0.0542 | 0.00313 | -0.0003 | -17.3163
0 | 0 | 0.0031 | 0 | 0
0.5 | 0.0541 | 0.00313 | 0.0004 | 17.2843
1 | 0.107 | 0.00328 | 0.001 | 32.622
2 | 0.2036 | 0.00482 | 0.0035 | 42.2407
3 | 0.3004 | 0.00671 | 0.0058 | 44.769
3.5 | 0.3544 | 0.00724 | 0.0062 | 48.9503
4 | 0.4112 | 0.00772 | 0.0059 | 53.2642
4.5 | 0.4682 | 0.00982 | 0.0053 | 47.6782
5 | 0.5279 | 0.01148 | 0.0041 | 45.9843
5.5 | 0.5853 | 0.01374 | 0.0036 | 42.5983
6 | 0.6457 | 0.01615 | 0.0022 | 39.9814
6.5 | 0.7072 | 0.0169 | 0.0001 | 41.8462
7 | 0.7401 | 0.02656 | 0.0038 | 27.8652
7.5 | 0.6837 | 0.04893 | 0.02 | 13.973
8 | 0.7031 | 0.05584 | 0.022 | 12.5913
8.5 | 0.7006 | 0.06554 | 0.0217 | 10.6897
9 | 0.6753 | 0.07628 | 0.0166 | 8.8529
9.5 | 0.6607 | 0.09067 | 0.0023 | 7.2869
10 | 0.658 | 0.10134 | -0.004 | 6.493
10.5 | 0.6573 | 0.11124 | -0.0088 | 5.9088
11 | 0.6583 | 0.12064 | -0.0129 | 5.4567
11.5 | 0.6611 | 0.12965 | -0.0167 | 5.0991
12 | 0.6656 | 0.13835 | -0.0202 | 4.811
12.5 | 0.6714 | 0.14677 | -0.0236 | 4.5745
13 | 0.6788 | 0.15492 | -0.027 | 4.3816
13.5 | 0.6876 | 0.16255 | -0.0302 | 4.2301
14 | 0.6978 | 0.16973 | -0.0334 | 4.1112
14.5 | 0.7079 | 0.17711 | -0.0365 | 3.997
15 | 0.7148 | 0.18683 | -0.0403 | 3.8259
15.5 | 0.7275 | 0.19473 | -0.044 | 3.7359
16 | 0.741 | 0.20305 | -0.0481 | 3.6493
16.5 | 0.7553 | 0.21108 | -0.052 | 3.5783
17 | 0.7702 | 0.2188 | -0.056 | 3.5201
17.5 | 0.7859 | 0.22635 | -0.06 | 3.4721
18 | 0.8027 | 0.23376 | -0.0641 | 3.4339
18.5 | 0.8199 | 0.24106 | -0.0681 | 3.4012
19 | 0.8364 | 0.24813 | -0.0723 | 3.3708
19.5 | 0.8529 | 0.25506 | -0.0766 | 3.3439
20 | 0.8694 | 0.26183 | -0.0809 | 3.3205

## 53. Re 2M Mach 0.25 (1)
BIGFOIL.COM POLAR EXPORT
NACA000834
NACA0008-34 |  |  |  | Cl Max: | 0.715 | at alpha= | 7 | deg
JavaFoil+Calcfoil stall+Eppler ext transition |  |  |  | L/D Max: | 74.518 | at alpha= | 6.5 | deg
Re: | 2000000 |  |  | Cd Min: | 0.00478 | at alpha= | 0.5 | deg
Mach: | 0.25 |  |  | Cl=0 at alpha= | 0 | deg
|  |  |  | @ Cl=0.1, Cd= | 0.0048026
|  |  |  | @ Cl=0.4, Cd= | 0.08047
|  |  |  | @ Cl=0.6, Cd= | 0.08047
alpha (deg) | Cl | Cd | Cm | Cl/Cd
-12 | -0.277 | 0.08047 | 0.018 | -3.442
-11.5 | -0.344 | 0.07777 | 0.017 | -4.428
-11 | -0.406 | 0.07459 | 0.015 | -5.436
-10.5 | -0.46 | 0.07162 | 0.014 | -6.421
-10 | -0.506 | 0.07337 | 0.013 | -6.9
-9.5 | -0.544 | 0.06665 | 0.012 | -8.155
-9 | -0.571 | 0.06069 | 0.011 | -9.407
-8.5 | -0.587 | 0.05622 | 0.011 | -10.45
-8 | -0.594 | 0.05089 | 0.011 | -11.669
-7.5 | -0.591 | 0.04695 | 0.012 | -12.595
-7 | -0.709 | 0.00971 | 0.022 | -73.004
-6.5 | -0.681 | 0.00928 | 0.02 | -73.437
-6 | -0.645 | 0.00891 | 0.019 | -72.475
-5.5 | -0.603 | 0.00837 | 0.017 | -72.034
-5 | -0.556 | 0.00804 | 0.016 | -69.139
-4.5 | -0.505 | 0.0078 | 0.014 | -64.758
-4 | -0.451 | 0.00765 | 0.012 | -58.903
-3.5 | -0.395 | 0.00746 | 0.011 | -52.957
-3 | -0.339 | 0.00725 | 0.009 | -46.827
-2.5 | -0.283 | 0.00717 | 0.008 | -39.497
-2 | -0.227 | 0.00508 | 0.006 | -44.684
-1.5 | -0.17 | 0.00494 | 0.005 | -34.507
-1 | -0.114 | 0.00484 | 0.003 | -23.459
-0.5 | -0.057 | 0.00481 | 0.002 | -11.813
0 | 0 | 0.0048 | 0 | 0
0.5 | 0.057 | 0.00478 | -0.002 | 11.982
1 | 0.114 | 0.00481 | -0.003 | 23.798
1.5 | 0.172 | 0.0049 | -0.005 | 35.004
2 | 0.229 | 0.00504 | -0.006 | 45.329
2.5 | 0.285 | 0.00713 | -0.008 | 40.012
3 | 0.342 | 0.00721 | -0.009 | 47.443
3.5 | 0.398 | 0.00742 | -0.011 | 53.664
4 | 0.454 | 0.0076 | -0.012 | 59.704
4.5 | 0.509 | 0.00775 | -0.014 | 65.653
5 | 0.56 | 0.00799 | -0.016 | 70.107
5.5 | 0.608 | 0.00832 | -0.017 | 73.058
6 | 0.651 | 0.00885 | -0.019 | 73.525
6.5 | 0.687 | 0.00922 | -0.02 | 74.518
7 | 0.715 | 0.00964 | -0.022 | 74.108
7.5 | 0.591 | 0.04695 | -0.012 | 12.595
8 | 0.594 | 0.05089 | -0.011 | 11.669
8.5 | 0.587 | 0.05622 | -0.011 | 10.45
9 | 0.571 | 0.06069 | -0.011 | 9.407
9.5 | 0.544 | 0.06665 | -0.012 | 8.155
10 | 0.506 | 0.07337 | -0.013 | 6.9
10.5 | 0.46 | 0.07162 | -0.014 | 6.421
11 | 0.406 | 0.07459 | -0.015 | 5.436
11.5 | 0.344 | 0.07777 | -0.016 | 4.428
12 | 0.277 | 0.08047 | -0.017 | 3.442

## 54. Re 2M Mach 0.25 (2)
BIGFOIL.COM POLAR EXPORT
NACA000834
NACA0008-34 |  |  |  | Cl Max: | 0.6589 | at alpha= | 6 | deg
XFOIL ncrit=9 |  |  |  | L/D Max: | 53.287 | at alpha= | 4 | deg
Re: | 2000000 |  |  | Cd Min: | 0.01999 | at alpha= | 6 | deg
Mach: | 0.25 |  |  | Cl=0 at alpha= | -99 | deg
|  |  |  | @ Cl=0.1, Cd= | 0.0033001
|  |  |  | @ Cl=0.4, Cd= | 0.0077067
|  |  |  | @ Cl=0.6, Cd= | 0.015836
alpha (deg) | Cl | Cd | Cm | Cl/Cd
0 | 0 | 0.00315 | 0 | 0
0.5 | 0.0556 | 0.00317 | 0.0004 | 17.5394
1 | 0.1102 | 0.00333 | 0.001 | 33.0931
1.5 | 0.1606 | 0.00392 | 0.0024 | 40.9694
2 | 0.2088 | 0.00498 | 0.0038 | 41.9277
2.5 | 0.2553 | 0.00637 | 0.0054 | 40.0785
3 | 0.3092 | 0.00681 | 0.0063 | 45.4038
3.5 | 0.3644 | 0.00737 | 0.007 | 49.4437
4 | 0.4215 | 0.00791 | 0.0071 | 53.287
4.5 | 0.4783 | 0.01066 | 0.0072 | 44.8687
5 | 0.5405 | 0.01282 | 0.0063 | 42.1607
5.5 | 0.5992 | 0.01578 | 0.0063 | 37.9721
6 | 0.6589 | 0.01999 | 0.0058 | 32.9615

## 55. Re 2M Mach 0.50 (1)
BIGFOIL.COM POLAR EXPORT
NACA000834
NACA0008-34 |  |  |  | Cl Max: | 0.99 | at alpha= | 20 | deg
JavaFoil+Calcfoil stall+Eppler ext transition |  |  |  | L/D Max: | 73.218 | at alpha= | 5 | deg
Re: | 2000000 |  |  | Cd Min: | 0.00481 | at alpha= | 0.5 | deg
Mach: | 0.5 |  |  | Cl=0 at alpha= | 0 | deg
|  |  |  | @ Cl=0.1, Cd= | 0.0048213
|  |  |  | @ Cl=0.4, Cd= | 0.0074368
|  |  |  | @ Cl=0.6, Cd= | 0.096316
alpha (deg) | Cl | Cd | Cm | Cl/Cd
-20 | -0.989 | 0.17535 | 0.038 | -5.643
-19.5 | -0.966 | 0.16202 | 0.037 | -5.965
-19 | -0.943 | 0.16449 | 0.036 | -5.734
-18.5 | -0.923 | 0.16434 | 0.036 | -5.615
-18 | -0.9 | 0.15321 | 0.035 | -5.873
-17.5 | -0.876 | 0.14677 | 0.034 | -5.966
-17 | -0.851 | 0.1388 | 0.032 | -6.129
-16.5 | -0.825 | 0.13378 | 0.03 | -6.167
-16 | -0.801 | 0.12731 | 0.029 | -6.29
-15.5 | -0.777 | 0.12336 | 0.027 | -6.295
-15 | -0.753 | 0.11824 | 0.027 | -6.367
-14.5 | -0.729 | 0.1153 | 0.026 | -6.32
-14 | -0.705 | 0.111 | 0.025 | -6.348
-13.5 | -0.68 | 0.10648 | 0.024 | -6.389
-13 | -0.656 | 0.10707 | 0.023 | -6.128
-12.5 | -0.63 | 0.1014 | 0.02 | -6.208
-12 | -0.605 | 0.09676 | 0.019 | -6.254
-11.5 | -0.581 | 0.09487 | 0.018 | -6.123
-11 | -0.556 | 0.09045 | 0.018 | -6.151
-10.5 | -0.532 | 0.09002 | 0.017 | -5.907
-10 | -0.507 | 0.087 | 0.016 | -5.829
-9.5 | -0.482 | 0.07928 | 0.015 | -6.082
-9 | -0.457 | 0.07502 | 0.014 | -6.09
-8.5 | -0.432 | 0.06765 | 0.012 | -6.379
-8 | -0.407 | 0.06002 | 0.012 | -6.773
-7.5 | -0.382 | 0.05523 | 0.011 | -6.909
-7 | -0.356 | 0.05034 | 0.01 | -7.08
-6.5 | -0.412 | 0.05289 | 0.009 | -7.798
-6 | -0.536 | 0.0408 | 0.011 | -13.145
-5.5 | -0.65 | 0.00919 | 0.019 | -70.687
-5 | -0.612 | 0.00848 | 0.017 | -72.152
-4.5 | -0.561 | 0.00813 | 0.016 | -69.017
-4 | -0.502 | 0.00785 | 0.014 | -63.901
-3.5 | -0.441 | 0.00765 | 0.012 | -57.604
-3 | -0.379 | 0.00742 | 0.01 | -51.05
-2.5 | -0.316 | 0.00725 | 0.009 | -43.631
-2 | -0.253 | 0.00705 | 0.007 | -35.928
-1.5 | -0.19 | 0.00501 | 0.005 | -38.017
-1 | -0.127 | 0.00487 | 0.003 | -26.076
-0.5 | -0.064 | 0.00484 | 0.002 | -13.116
0 | 0 | 0.00484 | 0 | 0
0.5 | 0.064 | 0.00481 | -0.002 | 13.316
1 | 0.128 | 0.00483 | -0.003 | 26.476
1.5 | 0.192 | 0.00497 | -0.005 | 38.601
2 | 0.255 | 0.00701 | -0.007 | 36.422
2.5 | 0.319 | 0.00721 | -0.009 | 44.237
3 | 0.382 | 0.00737 | -0.01 | 51.766
3.5 | 0.444 | 0.0076 | -0.012 | 58.423
4 | 0.506 | 0.0078 | -0.014 | 64.82
4.5 | 0.566 | 0.00808 | -0.016 | 70.024
5 | 0.617 | 0.00843 | -0.017 | 73.218
5.5 | 0.655 | 0.00914 | -0.019 | 71.741
6 | 0.536 | 0.0408 | -0.011 | 13.145
6.5 | 0.412 | 0.05356 | -0.009 | 7.7
7 | 0.356 | 0.05003 | -0.01 | 7.124
7.5 | 0.382 | 0.05452 | -0.011 | 6.998
8 | 0.407 | 0.06052 | -0.012 | 6.718
8.5 | 0.432 | 0.06765 | -0.012 | 6.379
9 | 0.457 | 0.07502 | -0.014 | 6.09
9.5 | 0.482 | 0.07869 | -0.015 | 6.128
10 | 0.507 | 0.0856 | -0.016 | 5.924
10.5 | 0.532 | 0.08836 | -0.017 | 6.018
11 | 0.556 | 0.09045 | -0.017 | 6.151
11.5 | 0.581 | 0.0944 | -0.018 | 6.151
12 | 0.605 | 0.09682 | -0.019 | 6.25
12.5 | 0.63 | 0.10142 | -0.02 | 6.207
13 | 0.656 | 0.10579 | -0.023 | 6.202
13.5 | 0.68 | 0.10637 | -0.023 | 6.396
14 | 0.705 | 0.11089 | -0.024 | 6.355
14.5 | 0.729 | 0.11517 | -0.025 | 6.327
15 | 0.753 | 0.11806 | -0.026 | 6.377
15.5 | 0.777 | 0.12485 | -0.027 | 6.22
16 | 0.801 | 0.12767 | -0.028 | 6.272
16.5 | 0.825 | 0.13337 | -0.03 | 6.186
17 | 0.851 | 0.13841 | -0.032 | 6.147
17.5 | 0.876 | 0.14281 | -0.034 | 6.136
18 | 0.9 | 0.15083 | -0.035 | 5.968
18.5 | 0.923 | 0.15973 | -0.036 | 5.777
19 | 0.943 | 0.15653 | -0.035 | 6.027
19.5 | 0.966 | 0.16879 | -0.036 | 5.725
20 | 0.99 | 0.16773 | -0.037 | 5.9

## 56. Re 2M Mach 0.50 (2)
BIGFOIL.COM POLAR EXPORT
NACA000834
NACA0008-34 |  |  |  | Cl Max: | 0.964 | at alpha= | 20 | deg
XFOIL ncrit=9 |  |  |  | L/D Max: | 49.1626 | at alpha= | 3.5 | deg
Re: | 2000000 |  |  | Cd Min: | 0.2922 | at alpha= | 20 | deg
Mach: | 0.5 |  |  | Cl=0 at alpha= | 0 | deg
|  |  |  | @ Cl=0.1, Cd= | 0.0034803
|  |  |  | @ Cl=0.4, Cd= | 0.008166
|  |  |  | @ Cl=0.6, Cd= | 0.023395
alpha (deg) | Cl | Cd | Cm | Cl/Cd
-8.5 | -0.6141 | 0.08645 | -0.0051 | -7.1035
-8 | -0.6183 | 0.07599 | -0.0116 | -8.1366
-7.5 | -0.6249 | 0.06307 | -0.0247 | -9.908
-7 | -0.6465 | 0.05364 | -0.0288 | -12.0526
-6.5 | -0.6598 | 0.04533 | -0.027 | -14.5555
-6 | -0.6734 | 0.03862 | -0.0192 | -17.4366
-5.5 | -0.6386 | 0.02871 | -0.0192 | -22.2431
-5 | -0.5847 | 0.02124 | -0.0177 | -27.5282
-4.5 | -0.5274 | 0.01425 | -0.016 | -37.0105
-4 | -0.463 | 0.01028 | -0.0143 | -45.0389
-3.5 | -0.405 | 0.00825 | -0.0115 | -49.0909
-3 | -0.3458 | 0.00738 | -0.0091 | -46.8564
-2.5 | -0.2858 | 0.00671 | -0.0073 | -42.5931
-2 | -0.2285 | 0.00582 | -0.0055 | -39.2612
-1.5 | -0.1785 | 0.00431 | -0.0032 | -41.4153
-1 | -0.1237 | 0.00355 | -0.0013 | -34.8451
-0.5 | -0.0626 | 0.00337 | -0.0005 | -18.5757
0 | 0 | 0.00333 | 0 | 0
0.5 | 0.0625 | 0.00337 | 0.0005 | 18.546
1 | 0.1237 | 0.00355 | 0.0013 | 34.8451
1.5 | 0.1785 | 0.00431 | 0.0033 | 41.4153
2 | 0.2284 | 0.00583 | 0.0056 | 39.1767
2.5 | 0.2858 | 0.00671 | 0.0073 | 42.5931
3 | 0.3458 | 0.00738 | 0.0091 | 46.8564
3.5 | 0.4051 | 0.00824 | 0.0114 | 49.1626
4 | 0.4629 | 0.01029 | 0.0143 | 44.9854
4.5 | 0.5272 | 0.01423 | 0.016 | 37.0485
5 | 0.5844 | 0.02124 | 0.0177 | 27.5141
5.5 | 0.6384 | 0.0287 | 0.0192 | 22.2439
6 | 0.6734 | 0.03862 | 0.0192 | 17.4366
6.5 | 0.6598 | 0.04532 | 0.027 | 14.5587
7 | 0.6468 | 0.05365 | 0.0287 | 12.0559
7.5 | 0.6252 | 0.06312 | 0.0246 | 9.9049
8 | 0.6187 | 0.07606 | 0.0115 | 8.1344
8.5 | 0.6147 | 0.08652 | 0.0049 | 7.1047
9 | 0.6079 | 0.09676 | 0 | 6.2826
9.5 | 0.6109 | 0.10616 | -0.0042 | 5.7545
10 | 0.6161 | 0.11538 | -0.008 | 5.3397
10.5 | 0.623 | 0.12446 | -0.0117 | 5.0056
11 | 0.6316 | 0.13344 | -0.0153 | 4.7332
11.5 | 0.6419 | 0.14235 | -0.019 | 4.5093
12 | 0.6535 | 0.15114 | -0.0227 | 4.3238
12.5 | 0.6669 | 0.15992 | -0.0266 | 4.1702
13 | 0.6818 | 0.16869 | -0.0307 | 4.0417
13.5 | 0.6984 | 0.17735 | -0.035 | 3.938
14 | 0.7176 | 0.18604 | -0.0393 | 3.8572
14.5 | 0.7357 | 0.19455 | -0.0435 | 3.7815
15 | 0.7544 | 0.20288 | -0.0479 | 3.7185
15.5 | 0.773 | 0.21087 | -0.0522 | 3.6658
16 | 0.7904 | 0.2203 | -0.0566 | 3.5878
16.5 | 0.8107 | 0.22939 | -0.0615 | 3.5342
17 | 0.8315 | 0.23847 | -0.0664 | 3.4868
17.5 | 0.8529 | 0.2475 | -0.0715 | 3.4461
18 | 0.8745 | 0.25649 | -0.0766 | 3.4095
18.5 | 0.8965 | 0.26547 | -0.0819 | 3.377
19 | 0.9186 | 0.27434 | -0.0872 | 3.3484
19.5 | 0.9414 | 0.28326 | -0.0925 | 3.3234
20 | 0.964 | 0.2922 | -0.0979 | 3.2991

## 57. Re 3M Mach 0.00 (1)
BIGFOIL.COM POLAR EXPORT
NACA000834
NACA0008-34 |  |  |  | Cl Max: | 0.759 | at alpha= | 8 | deg
JavaFoil+Calcfoil stall+Eppler ext transition |  |  |  | L/D Max: | 80.87 | at alpha= | 7.5 | deg
Re: | 3000000 |  |  | Cd Min: | 0.00471 | at alpha= | 0 | deg
Mach: | 0 |  |  | Cl=0 at alpha= | 0 | deg
|  |  |  | @ Cl=0.1, Cd= | 0.0048443
|  |  |  | @ Cl=0.4, Cd= | 0.0070793
|  |  |  | @ Cl=0.6, Cd= | 0.0884
alpha (deg) | Cl | Cd | Cm | Cl/Cd
-13 | -0.503 | 0.0884 | 0.018 | -5.691
-12.5 | -0.528 | 0.08493 | 0.017 | -6.218
-12 | -0.552 | 0.08061 | 0.016 | -6.842
-11.5 | -0.573 | 0.07818 | 0.015 | -7.328
-11 | -0.592 | 0.07393 | 0.014 | -8.002
-10.5 | -0.607 | 0.06856 | 0.013 | -8.859
-10 | -0.619 | 0.06436 | 0.013 | -9.621
-9.5 | -0.626 | 0.05928 | 0.013 | -10.559
-9 | -0.627 | 0.05573 | 0.013 | -11.253
-8.5 | -0.625 | 0.05061 | 0.014 | -12.359
-8 | -0.753 | 0.0098 | 0.024 | -76.803
-7.5 | -0.732 | 0.00919 | 0.022 | -79.662
-7 | -0.704 | 0.00901 | 0.021 | -78.161
-6.5 | -0.67 | 0.00859 | 0.019 | -78.049
-6 | -0.631 | 0.00826 | 0.018 | -76.348
-5.5 | -0.587 | 0.00781 | 0.017 | -75.147
-5 | -0.54 | 0.00764 | 0.015 | -70.646
-4.5 | -0.49 | 0.00744 | 0.014 | -65.793
-4 | -0.437 | 0.00726 | 0.012 | -60.12
-3.5 | -0.383 | 0.00707 | 0.011 | -54.163
-3 | -0.329 | 0.00689 | 0.009 | -47.745
-2.5 | -0.274 | 0.00682 | 0.008 | -40.263
-2 | -0.22 | 0.00506 | 0.006 | -43.426
-1.5 | -0.165 | 0.00499 | 0.005 | -33.064
-1 | -0.11 | 0.00489 | 0.003 | -22.522
-0.5 | -0.055 | 0.00481 | 0.002 | -11.443
0 | 0 | 0.00471 | 0 | 0
0.5 | 0.055 | 0.00478 | -0.002 | 11.597
1 | 0.111 | 0.00486 | -0.003 | 22.824
1.5 | 0.166 | 0.00496 | -0.005 | 33.512
2 | 0.221 | 0.00503 | -0.006 | 44.016
2.5 | 0.276 | 0.00678 | -0.008 | 40.767
3 | 0.331 | 0.00685 | -0.009 | 48.348
3.5 | 0.386 | 0.00703 | -0.011 | 54.858
4 | 0.44 | 0.00722 | -0.012 | 60.906
4.5 | 0.493 | 0.0074 | -0.014 | 66.67
5 | 0.544 | 0.0076 | -0.015 | 71.608
5.5 | 0.592 | 0.00777 | -0.017 | 76.182
6 | 0.636 | 0.00821 | -0.018 | 77.423
6.5 | 0.675 | 0.00853 | -0.02 | 79.169
7 | 0.71 | 0.00895 | -0.021 | 79.313
7.5 | 0.738 | 0.00912 | -0.022 | 80.87
8 | 0.759 | 0.00973 | -0.024 | 78.004
8.5 | 0.625 | 0.05061 | -0.014 | 12.359
9 | 0.627 | 0.05573 | -0.013 | 11.253
9.5 | 0.626 | 0.05928 | -0.013 | 10.559
10 | 0.619 | 0.06436 | -0.013 | 9.621
10.5 | 0.607 | 0.06856 | -0.013 | 8.859
11 | 0.592 | 0.07393 | -0.013 | 8.002
11.5 | 0.573 | 0.07818 | -0.015 | 7.328
12 | 0.552 | 0.08061 | -0.016 | 6.842
12.5 | 0.528 | 0.08493 | -0.017 | 6.218
13 | 0.503 | 0.0884 | -0.018 | 5.691

## 58. Re 3M Mach 0.00 (2)
BIGFOIL.COM POLAR EXPORT
NACA000834
NACA0008-34 |  |  |  | Cl Max: | 0.8073 | at alpha= | 7.5 | deg
XFOIL ncrit=9 |  |  |  | L/D Max: | 62.1879 | at alpha= | 4.5 | deg
Re: | 3000000 |  |  | Cd Min: | 0.01518 | at alpha= | 7.5 | deg
Mach: | 0 |  |  | Cl=0 at alpha= | 0.00092251 | deg
|  |  |  | @ Cl=0.1, Cd= | 0.0032474
|  |  |  | @ Cl=0.4, Cd= | 0.0067252
|  |  |  | @ Cl=0.6, Cd= | 0.010883
alpha (deg) | Cl | Cd | Cm | Cl/Cd
0 | -0.0001 | 0.00299 | 0 | -0.033445
0.5 | 0.0541 | 0.00301 | 0.0002 | 17.9734
1 | 0.1063 | 0.00328 | 0.0007 | 32.4085
1.5 | 0.1554 | 0.00403 | 0.0016 | 38.5608
2 | 0.2039 | 0.005 | 0.0025 | 40.78
2.5 | 0.2538 | 0.00584 | 0.0032 | 43.4589
3 | 0.307 | 0.0062 | 0.0036 | 49.5161
3.5 | 0.36 | 0.00644 | 0.004 | 55.9006
4 | 0.4119 | 0.00681 | 0.0047 | 60.4846
4.5 | 0.4633 | 0.00745 | 0.0055 | 62.1879
5 | 0.5191 | 0.0084 | 0.0051 | 61.7976
5.5 | 0.5736 | 0.01005 | 0.005 | 57.0746
6 | 0.6294 | 0.01181 | 0.0044 | 53.2938
6.5 | 0.6913 | 0.0124 | 0.0023 | 55.75
7.5 | 0.8073 | 0.01518 | -0.0007 | 53.1818

## 59. Re 3M Mach 0.10 (1)
BIGFOIL.COM POLAR EXPORT
NACA000834
NACA0008-34 |  |  |  | Cl Max: | 0.757 | at alpha= | 8 | deg
JavaFoil+Calcfoil stall+Eppler ext transition |  |  |  | L/D Max: | 80.146 | at alpha= | 7.5 | deg
Re: | 3000000 |  |  | Cd Min: | 0.00476 | at alpha= | 0 | deg
Mach: | 0.1 |  |  | Cl=0 at alpha= | 0 | deg
|  |  |  | @ Cl=0.1, Cd= | 0.004844
|  |  |  | @ Cl=0.4, Cd= | 0.00713
|  |  |  | @ Cl=0.6, Cd= | 0.08826
alpha (deg) | Cl | Cd | Cm | Cl/Cd
-13 | -0.469 | 0.08826 | 0.018 | -5.319
-12.5 | -0.498 | 0.08476 | 0.017 | -5.876
-12 | -0.525 | 0.08037 | 0.016 | -6.537
-11.5 | -0.55 | 0.07676 | 0.015 | -7.171
-11 | -0.573 | 0.07459 | 0.014 | -7.682
-10.5 | -0.592 | 0.07023 | 0.013 | -8.433
-10 | -0.607 | 0.06489 | 0.013 | -9.361
-9.5 | -0.618 | 0.06012 | 0.013 | -10.271
-9 | -0.621 | 0.05603 | 0.013 | -11.092
-8.5 | -0.621 | 0.05173 | 0.013 | -12.005
-8 | -0.751 | 0.0098 | 0.024 | -76.672
-7.5 | -0.732 | 0.00927 | 0.023 | -78.94
-7 | -0.705 | 0.00901 | 0.021 | -78.299
-6.5 | -0.672 | 0.00868 | 0.02 | -77.408
-6 | -0.633 | 0.00825 | 0.018 | -76.763
-5.5 | -0.59 | 0.0079 | 0.017 | -74.655
-5 | -0.542 | 0.00763 | 0.015 | -71.074
-4.5 | -0.492 | 0.00742 | 0.014 | -66.311
-4 | -0.439 | 0.00724 | 0.012 | -60.641
-3.5 | -0.385 | 0.00715 | 0.011 | -53.8
-3 | -0.33 | 0.00697 | 0.009 | -47.43
-2.5 | -0.276 | 0.00679 | 0.008 | -40.602
-2 | -0.221 | 0.00511 | 0.006 | -43.235
-1.5 | -0.166 | 0.00496 | 0.005 | -33.408
-1 | -0.111 | 0.00489 | 0.003 | -22.608
-0.5 | -0.055 | 0.00481 | 0.002 | -11.503
0 | 0 | 0.00476 | 0 | 0
0.5 | 0.056 | 0.00478 | -0.002 | 11.658
1 | 0.111 | 0.00486 | -0.003 | 22.915
1.5 | 0.167 | 0.00493 | -0.005 | 33.862
2 | 0.222 | 0.00508 | -0.006 | 43.828
2.5 | 0.278 | 0.00676 | -0.008 | 41.111
3 | 0.333 | 0.00693 | -0.009 | 48.034
3.5 | 0.388 | 0.00711 | -0.011 | 54.496
4 | 0.442 | 0.0072 | -0.012 | 61.435
4.5 | 0.496 | 0.00738 | -0.014 | 67.197
5 | 0.546 | 0.00758 | -0.015 | 72.042
5.5 | 0.594 | 0.00785 | -0.017 | 75.692
6 | 0.638 | 0.0082 | -0.018 | 77.845
6.5 | 0.677 | 0.00863 | -0.02 | 78.526
7 | 0.711 | 0.00895 | -0.021 | 79.453
7.5 | 0.738 | 0.0092 | -0.023 | 80.146
8 | 0.757 | 0.00972 | -0.024 | 77.872
8.5 | 0.621 | 0.05173 | -0.013 | 12.005
9 | 0.621 | 0.05603 | -0.013 | 11.092
9.5 | 0.618 | 0.06012 | -0.013 | 10.271
10 | 0.607 | 0.06489 | -0.013 | 9.361
10.5 | 0.592 | 0.07023 | -0.013 | 8.433
11 | 0.573 | 0.07459 | -0.014 | 7.682
11.5 | 0.55 | 0.07676 | -0.015 | 7.171
12 | 0.525 | 0.08037 | -0.016 | 6.537
12.5 | 0.498 | 0.08476 | -0.017 | 5.876
13 | 0.469 | 0.08826 | -0.018 | 5.319

## 60. Re 3M Mach 0.10 (2)
BIGFOIL.COM POLAR EXPORT
NACA000834
NACA0008-34 |  |  |  | Cl Max: | 0.8095 | at alpha= | 7.5 | deg
XFOIL ncrit=9 |  |  |  | L/D Max: | 61.9282 | at alpha= | 4.5 | deg
Re: | 3000000 |  |  | Cd Min: | 0.14647 | at alpha= | 12.5 | deg
Mach: | 0.1 |  |  | Cl=0 at alpha= | 0.00091912 | deg
|  |  |  | @ Cl=0.1, Cd= | 0.0032546
|  |  |  | @ Cl=0.4, Cd= | 0.0067379
|  |  |  | @ Cl=0.6, Cd= | 0.011118
alpha (deg) | Cl | Cd | Cm | Cl/Cd
0 | -0.0001 | 0.003 | 0 | -0.033333
0.5 | 0.0543 | 0.00302 | 0.0002 | 17.9801
1 | 0.1069 | 0.00329 | 0.0007 | 32.4924
1.5 | 0.1561 | 0.00404 | 0.0017 | 38.6386
2 | 0.2047 | 0.00504 | 0.0025 | 40.6151
2.5 | 0.2551 | 0.00585 | 0.0033 | 43.6068
3 | 0.3086 | 0.00621 | 0.0037 | 49.694
3.5 | 0.3619 | 0.00646 | 0.0041 | 56.0217
4 | 0.414 | 0.00684 | 0.0049 | 60.5263
4.5 | 0.4657 | 0.00752 | 0.0057 | 61.9282
5 | 0.5213 | 0.00857 | 0.0055 | 60.8285
5.5 | 0.5759 | 0.01035 | 0.0055 | 55.6425
6 | 0.6324 | 0.01215 | 0.005 | 52.0494
6.5 | 0.6952 | 0.01257 | 0.0027 | 55.3063
7 | 0.7508 | 0.01527 | 0.0019 | 49.1683
7.5 | 0.8095 | 0.01646 | 0.0005 | 49.1798
8.5 | 0.6984 | 0.06355 | 0.0215 | 10.9898
9 | 0.6754 | 0.07385 | 0.0177 | 9.1456
9.5 | 0.6631 | 0.0889 | 0.0022 | 7.4589
10 | 0.6582 | 0.09984 | -0.0042 | 6.5925
10.5 | 0.6562 | 0.10991 | -0.009 | 5.9703
11 | 0.6564 | 0.11951 | -0.0131 | 5.4924
11.5 | 0.6586 | 0.12875 | -0.0169 | 5.1153
12 | 0.6626 | 0.13773 | -0.0204 | 4.8109
12.5 | 0.668 | 0.14647 | -0.0238 | 4.5607

## 61. Re 3M Mach 0.25 (1)
BIGFOIL.COM POLAR EXPORT
NACA000834
NACA0008-34 |  |  |  | Cl Max: | 0.732 | at alpha= | 7.5 | deg
JavaFoil+Calcfoil stall+Eppler ext transition |  |  |  | L/D Max: | 78.962 | at alpha= | 6.5 | deg
Re: | 3000000 |  |  | Cd Min: | 0.00477 | at alpha= | 0 | deg
Mach: | 0.25 |  |  | Cl=0 at alpha= | 0 | deg
|  |  |  | @ Cl=0.1, Cd= | 0.0048303
|  |  |  | @ Cl=0.4, Cd= | 0.08034
|  |  |  | @ Cl=0.6, Cd= | 0.08034
alpha (deg) | Cl | Cd | Cm | Cl/Cd
-12.5 | -0.201 | 0.08034 | 0.021 | -2.507
-12 | -0.278 | 0.07845 | 0.019 | -3.544
-11.5 | -0.345 | 0.07536 | 0.017 | -4.576
-11 | -0.406 | 0.07237 | 0.016 | -5.609
-10.5 | -0.46 | 0.06904 | 0.015 | -6.669
-10 | -0.507 | 0.06612 | 0.013 | -7.663
-9.5 | -0.544 | 0.06408 | 0.012 | -8.486
-9 | -0.571 | 0.05882 | 0.012 | -9.708
-8.5 | -0.588 | 0.05462 | 0.012 | -10.77
-8 | -0.595 | 0.05003 | 0.012 | -11.885
-7.5 | -0.726 | 0.00941 | 0.023 | -77.171
-7 | -0.709 | 0.00921 | 0.022 | -76.954
-6.5 | -0.681 | 0.00876 | 0.02 | -77.813
-6 | -0.646 | 0.0084 | 0.019 | -76.81
-5.5 | -0.603 | 0.00801 | 0.017 | -75.344
-5 | -0.556 | 0.0077 | 0.016 | -72.208
-4.5 | -0.505 | 0.00748 | 0.014 | -67.487
-4 | -0.451 | 0.00728 | 0.012 | -61.861
-3.5 | -0.395 | 0.00708 | 0.011 | -55.848
-3 | -0.339 | 0.00699 | 0.009 | -48.583
-2.5 | -0.283 | 0.00683 | 0.008 | -41.488
-2 | -0.227 | 0.00509 | 0.006 | -44.578
-1.5 | -0.17 | 0.00498 | 0.005 | -34.196
-1 | -0.114 | 0.00488 | 0.003 | -23.276
-0.5 | -0.057 | 0.00481 | 0.002 | -11.828
0 | 0 | 0.00477 | 0 | 0
0.5 | 0.057 | 0.00477 | -0.002 | 11.994
1 | 0.114 | 0.00485 | -0.003 | 23.604
1.5 | 0.172 | 0.00495 | -0.005 | 34.679
2 | 0.229 | 0.00506 | -0.006 | 45.212
2.5 | 0.285 | 0.00679 | -0.008 | 42.028
3 | 0.342 | 0.00695 | -0.009 | 49.225
3.5 | 0.398 | 0.00704 | -0.011 | 56.592
4 | 0.454 | 0.00724 | -0.012 | 62.7
4.5 | 0.509 | 0.00744 | -0.014 | 68.419
5 | 0.56 | 0.00765 | -0.016 | 73.226
5.5 | 0.608 | 0.00796 | -0.017 | 76.424
6 | 0.651 | 0.00835 | -0.019 | 77.925
6.5 | 0.687 | 0.0087 | -0.02 | 78.962
7 | 0.715 | 0.00915 | -0.022 | 78.119
7.5 | 0.732 | 0.00934 | -0.023 | 78.386
8 | 0.595 | 0.05003 | -0.012 | 11.885
8.5 | 0.588 | 0.05462 | -0.012 | 10.77
9 | 0.571 | 0.05882 | -0.012 | 9.708
9.5 | 0.544 | 0.06408 | -0.012 | 8.486
10 | 0.507 | 0.06612 | -0.013 | 7.663
10.5 | 0.46 | 0.06904 | -0.015 | 6.669
11 | 0.406 | 0.07237 | -0.016 | 5.609
11.5 | 0.345 | 0.07536 | -0.017 | 4.576
12 | 0.278 | 0.07845 | -0.019 | 3.544
12.5 | 0.201 | 0.08034 | -0.021 | 2.507

## 62. Re 3M Mach 0.25 (2)
BIGFOIL.COM POLAR EXPORT
NACA000834
NACA0008-34 |  |  |  | Cl Max: | 0.8833 | at alpha= | 20 | deg
XFOIL ncrit=9 |  |  |  | L/D Max: | 59.4037 | at alpha= | 4.5 | deg
Re: | 3000000 |  |  | Cd Min: | 0.26669 | at alpha= | 20 | deg
Mach: | 0.25 |  |  | Cl=0 at alpha= | 0.00089286 | deg
|  |  |  | @ Cl=0.1, Cd= | 0.0032709
|  |  |  | @ Cl=0.4, Cd= | 0.0069599
|  |  |  | @ Cl=0.6, Cd= | 0.01261
alpha (deg) | Cl | Cd | Cm | Cl/Cd
-7 | -0.7121 | 0.03783 | -0.0144 | -18.8237
-6 | -0.6496 | 0.01387 | -0.0076 | -46.8349
-5.5 | -0.5893 | 0.01237 | -0.0083 | -47.6395
-5 | -0.5327 | 0.00981 | -0.0079 | -54.3017
-4.5 | -0.4781 | 0.00807 | -0.0072 | -59.2441
-4 | -0.4249 | 0.00727 | -0.006 | -58.4457
-3.5 | -0.3725 | 0.00657 | -0.0047 | -56.6971
-3 | -0.3176 | 0.00625 | -0.0041 | -50.816
-2.5 | -0.2621 | 0.00594 | -0.0036 | -44.1246
-2 | -0.2099 | 0.00518 | -0.0028 | -40.5212
-1.5 | -0.1603 | 0.00412 | -0.0018 | -38.9078
-1 | -0.1099 | 0.00333 | -0.0008 | -33.003
-0.5 | -0.056 | 0.00305 | -0.0002 | -18.3607
0 | -0.0001 | 0.00303 | 0 | -0.033003
0.5 | 0.0559 | 0.00305 | 0.0002 | 18.3279
1 | 0.1098 | 0.00332 | 0.0008 | 33.0723
1.5 | 0.1603 | 0.00412 | 0.0018 | 38.9078
2 | 0.2098 | 0.00519 | 0.0028 | 40.4239
2.5 | 0.2621 | 0.00594 | 0.0036 | 44.1246
3 | 0.3176 | 0.00625 | 0.0041 | 50.816
3.5 | 0.3726 | 0.00657 | 0.0047 | 56.7123
4 | 0.4246 | 0.00731 | 0.0061 | 58.0848
4.5 | 0.4782 | 0.00805 | 0.0071 | 59.4037
5 | 0.5327 | 0.00976 | 0.0079 | 54.5799
5.5 | 0.5891 | 0.0123 | 0.0083 | 47.8943
6 | 0.6489 | 0.014 | 0.0078 | 46.35
6.5 | 0.6968 | 0.02243 | 0.0093 | 31.0655
7 | 0.7122 | 0.03782 | 0.0144 | 18.8313
9 | 0.6752 | 0.07625 | 0.0124 | 8.8551
9.5 | 0.6681 | 0.0891 | 0.0018 | 7.4983
10 | 0.6628 | 0.09989 | -0.0042 | 6.6353
10.5 | 0.647 | 0.1132 | -0.0102 | 5.7155
11 | 0.6491 | 0.12252 | -0.014 | 5.2979
11.5 | 0.6529 | 0.13156 | -0.0176 | 4.9628
12 | 0.6584 | 0.14041 | -0.0211 | 4.6891
12.5 | 0.6654 | 0.14907 | -0.0245 | 4.4637
13 | 0.6738 | 0.15755 | -0.0279 | 4.2767
13.5 | 0.6836 | 0.16586 | -0.0314 | 4.1215
14 | 0.6948 | 0.17409 | -0.035 | 3.991
14.5 | 0.707 | 0.18216 | -0.0386 | 3.8812
15 | 0.7202 | 0.19013 | -0.0423 | 3.7879
15.5 | 0.7346 | 0.1983 | -0.0462 | 3.7045
16 | 0.7503 | 0.2067 | -0.0503 | 3.6299
16.5 | 0.7675 | 0.2144 | -0.0541 | 3.5798
17 | 0.7835 | 0.22168 | -0.0581 | 3.5344
17.5 | 0.7999 | 0.2288 | -0.0622 | 3.4961
18 | 0.8164 | 0.2357 | -0.0663 | 3.4637
18.5 | 0.831 | 0.2442 | -0.0708 | 3.4029
19 | 0.8482 | 0.25177 | -0.0751 | 3.3689
19.5 | 0.8657 | 0.25927 | -0.0796 | 3.339
20 | 0.8833 | 0.26669 | -0.0842 | 3.3121

## 63. Re 3M Mach 0.50 (1)
BIGFOIL.COM POLAR EXPORT
NACA000834
NACA0008-34 |  |  |  | Cl Max: | 0.991 | at alpha= | 20 | deg
JavaFoil+Calcfoil stall+Eppler ext transition |  |  |  | L/D Max: | 77.047 | at alpha= | 5 | deg
Re: | 3000000 |  |  | Cd Min: | 0.00472 | at alpha= | 0 | deg
Mach: | 0.5 |  |  | Cl=0 at alpha= | 0 | deg
|  |  |  | @ Cl=0.1, Cd= | 0.004865
|  |  |  | @ Cl=0.4, Cd= | 0.0070793
|  |  |  | @ Cl=0.6, Cd= | 0.091072
alpha (deg) | Cl | Cd | Cm | Cl/Cd
-20 | -0.99 | 0.16761 | 0.038 | -5.91
-19.5 | -0.968 | 0.15687 | 0.037 | -6.169
-19 | -0.944 | 0.15487 | 0.036 | -6.098
-18.5 | -0.923 | 0.16002 | 0.036 | -5.768
-18 | -0.901 | 0.14682 | 0.036 | -6.136
-17.5 | -0.877 | 0.14192 | 0.034 | -6.18
-17 | -0.853 | 0.12997 | 0.033 | -6.565
-16.5 | -0.828 | 0.12788 | 0.031 | -6.471
-16 | -0.802 | 0.12269 | 0.029 | -6.535
-15.5 | -0.778 | 0.11722 | 0.028 | -6.634
-15 | -0.754 | 0.1153 | 0.027 | -6.535
-14.5 | -0.729 | 0.10948 | 0.026 | -6.663
-14 | -0.705 | 0.10531 | 0.025 | -6.696
-13.5 | -0.681 | 0.10197 | 0.024 | -6.677
-13 | -0.657 | 0.10097 | 0.023 | -6.507
-12.5 | -0.63 | 0.09593 | 0.02 | -6.567
-12 | -0.606 | 0.09161 | 0.019 | -6.61
-11.5 | -0.581 | 0.09121 | 0.019 | -6.373
-11 | -0.557 | 0.08648 | 0.018 | -6.437
-10.5 | -0.532 | 0.08377 | 0.017 | -6.351
-10 | -0.507 | 0.0808 | 0.016 | -6.28
-9.5 | -0.482 | 0.07587 | 0.015 | -6.357
-9 | -0.457 | 0.07027 | 0.014 | -6.504
-8.5 | -0.432 | 0.06566 | 0.013 | -6.577
-8 | -0.407 | 0.05796 | 0.012 | -7.021
-7.5 | -0.382 | 0.05297 | 0.012 | -7.21
-7 | -0.357 | 0.04872 | 0.011 | -7.324
-6.5 | -0.413 | 0.05055 | 0.009 | -8.161
-6 | -0.659 | 0.00921 | 0.021 | -71.51
-5.5 | -0.65 | 0.00874 | 0.019 | -74.396
-5 | -0.612 | 0.00806 | 0.017 | -75.919
-4.5 | -0.561 | 0.00775 | 0.016 | -72.41
-4 | -0.502 | 0.00747 | 0.014 | -67.142
-3.5 | -0.441 | 0.00724 | 0.012 | -60.845
-3 | -0.379 | 0.00707 | 0.01 | -53.555
-2.5 | -0.316 | 0.00691 | 0.009 | -45.808
-2 | -0.253 | 0.00671 | 0.007 | -37.758
-1.5 | -0.19 | 0.00507 | 0.005 | -37.558
-1 | -0.127 | 0.00494 | 0.003 | -25.727
-0.5 | -0.064 | 0.00486 | 0.002 | -13.083
0 | 0 | 0.00472 | 0 | 0
0.5 | 0.064 | 0.00482 | -0.002 | 13.28
1 | 0.128 | 0.0049 | -0.003 | 26.115
1.5 | 0.192 | 0.00503 | -0.005 | 38.124
2 | 0.255 | 0.00667 | -0.007 | 38.278
2.5 | 0.319 | 0.00686 | -0.009 | 46.447
3 | 0.382 | 0.00703 | -0.01 | 54.308
3.5 | 0.444 | 0.0072 | -0.012 | 61.71
4 | 0.506 | 0.00742 | -0.014 | 68.111
4.5 | 0.566 | 0.0077 | -0.016 | 73.47
5 | 0.617 | 0.00801 | -0.017 | 77.047
5.5 | 0.655 | 0.00868 | -0.019 | 75.511
6 | 0.664 | 0.00915 | -0.021 | 72.605
6.5 | 0.413 | 0.05115 | -0.009 | 8.066
7 | 0.357 | 0.0485 | -0.011 | 7.357
7.5 | 0.382 | 0.05341 | -0.012 | 7.152
8 | 0.407 | 0.05859 | -0.012 | 6.945
8.5 | 0.432 | 0.06566 | -0.013 | 6.577
9 | 0.457 | 0.07027 | -0.014 | 6.504
9.5 | 0.482 | 0.07532 | -0.015 | 6.403
10 | 0.507 | 0.07938 | -0.016 | 6.392
10.5 | 0.532 | 0.08219 | -0.017 | 6.474
11 | 0.557 | 0.08648 | -0.018 | 6.437
11.5 | 0.581 | 0.08924 | -0.018 | 6.512
12 | 0.606 | 0.09165 | -0.019 | 6.607
12.5 | 0.63 | 0.09595 | -0.02 | 6.565
13 | 0.657 | 0.1022 | -0.023 | 6.428
13.5 | 0.681 | 0.10191 | -0.024 | 6.681
14 | 0.705 | 0.10528 | -0.025 | 6.698
14.5 | 0.729 | 0.10938 | -0.026 | 6.668
15 | 0.754 | 0.11513 | -0.027 | 6.545
15.5 | 0.778 | 0.11906 | -0.028 | 6.532
16 | 0.802 | 0.12317 | -0.029 | 6.509
16.5 | 0.828 | 0.12725 | -0.031 | 6.504
17 | 0.853 | 0.12972 | -0.033 | 6.579
17.5 | 0.878 | 0.13657 | -0.035 | 6.43
18 | 0.902 | 0.14325 | -0.036 | 6.294
18.5 | 0.923 | 0.15719 | -0.036 | 5.873
19 | 0.945 | 0.15201 | -0.036 | 6.215
19.5 | 0.968 | 0.15965 | -0.037 | 6.061
20 | 0.991 | 0.16144 | -0.038 | 6.136

## 64. Re 3M Mach 0.50 (2)
BIGFOIL.COM POLAR EXPORT
NACA000834
NACA0008-34 |  |  |  | Cl Max: | 0.7717 | at alpha= | 15.5 | deg
XFOIL ncrit=9 |  |  |  | L/D Max: | 56.2129 | at alpha= | 3.5 | deg
Re: | 3000000 |  |  | Cd Min: | 0.21172 | at alpha= | 15.5 | deg
Mach: | 0.5 |  |  | Cl=0 at alpha= | 0.00079872 | deg
|  |  |  | @ Cl=0.1, Cd= | 0.003426
|  |  |  | @ Cl=0.4, Cd= | 0.0071931
|  |  |  | @ Cl=0.6, Cd= | 0.021857
alpha (deg) | Cl | Cd | Cm | Cl/Cd
0 | -0.0001 | 0.0032 | 0 | -0.03125
0.5 | 0.0625 | 0.00324 | 0.0004 | 19.2901
1 | 0.123 | 0.00354 | 0.0012 | 34.7458
2 | 0.231 | 0.00581 | 0.0044 | 39.759
2.5 | 0.2936 | 0.00621 | 0.0053 | 47.2786
3 | 0.3568 | 0.00662 | 0.0064 | 53.8973
3.5 | 0.4171 | 0.00742 | 0.0085 | 56.2129
4 | 0.4681 | 0.00966 | 0.0128 | 48.4576
4.5 | 0.5234 | 0.01301 | 0.0166 | 40.2306
5 | 0.5778 | 0.01863 | 0.0201 | 31.0145
5.5 | 0.6263 | 0.02568 | 0.0229 | 24.3886
6 | 0.6675 | 0.03432 | 0.0229 | 19.4493
6.5 | 0.6746 | 0.04284 | 0.0259 | 15.747
7 | 0.662 | 0.05089 | 0.029 | 13.0084
7.5 | 0.64 | 0.05979 | 0.0271 | 10.7041
8 | 0.6309 | 0.07308 | 0.013 | 8.633
8.5 | 0.6206 | 0.08596 | 0.0049 | 7.2196
9 | 0.6103 | 0.09687 | -0.0006 | 6.3002
9.5 | 0.6145 | 0.10615 | -0.0048 | 5.789
10 | 0.6246 | 0.11516 | -0.0089 | 5.4238
10.5 | 0.6312 | 0.12416 | -0.0127 | 5.0838
11 | 0.6395 | 0.133 | -0.0163 | 4.8083
11.5 | 0.6494 | 0.14172 | -0.02 | 4.5823
12 | 0.6608 | 0.1503 | -0.0236 | 4.3965
12.5 | 0.6736 | 0.15881 | -0.0273 | 4.2415
13 | 0.6879 | 0.16727 | -0.0312 | 4.1125
13.5 | 0.7023 | 0.17563 | -0.0349 | 3.9987
14 | 0.7162 | 0.18527 | -0.0392 | 3.8657
14.5 | 0.7339 | 0.19404 | -0.0435 | 3.7822
15 | 0.7525 | 0.20283 | -0.048 | 3.71
15.5 | 0.7717 | 0.21172 | -0.0526 | 3.6449

## 65. Re 4M Mach 0.00 (1)
BIGFOIL.COM POLAR EXPORT
NACA000834
NACA0008-34 |  |  |  | Cl Max: | 0.773 | at alpha= | 8.5 | deg
JavaFoil+Calcfoil stall+Eppler ext transition |  |  |  | L/D Max: | 83.532 | at alpha= | 7.5 | deg
Re: | 4000000 |  |  | Cd Min: | 0.0048 | at alpha= | 0 | deg
Mach: | 0 |  |  | Cl=0 at alpha= | 0 | deg
|  |  |  | @ Cl=0.1, Cd= | 0.0049143
|  |  |  | @ Cl=0.4, Cd= | 0.0068833
|  |  |  | @ Cl=0.6, Cd= | 0.09042
alpha (deg) | Cl | Cd | Cm | Cl/Cd
-13.5 | -0.478 | 0.09042 | 0.02 | -5.29
-13 | -0.503 | 0.08646 | 0.018 | -5.822
-12.5 | -0.528 | 0.08324 | 0.018 | -6.348
-12 | -0.552 | 0.07891 | 0.017 | -6.995
-11.5 | -0.573 | 0.07635 | 0.015 | -7.51
-11 | -0.592 | 0.07208 | 0.014 | -8.213
-10.5 | -0.608 | 0.06765 | 0.014 | -8.988
-10 | -0.62 | 0.0629 | 0.014 | -9.852
-9.5 | -0.626 | 0.0585 | 0.014 | -10.708
-9 | -0.629 | 0.05414 | 0.014 | -11.625
-8.5 | -0.766 | 0.00955 | 0.025 | -80.278
-8 | -0.753 | 0.00926 | 0.024 | -81.293
-7.5 | -0.732 | 0.00889 | 0.022 | -82.281
-7 | -0.704 | 0.00863 | 0.021 | -81.625
-6.5 | -0.67 | 0.00831 | 0.019 | -80.623
-6 | -0.631 | 0.00791 | 0.018 | -79.814
-5.5 | -0.587 | 0.0076 | 0.017 | -77.295
-5 | -0.54 | 0.00738 | 0.015 | -73.188
-4.5 | -0.49 | 0.00717 | 0.014 | -68.298
-4 | -0.437 | 0.00699 | 0.012 | -62.481
-3.5 | -0.383 | 0.00689 | 0.011 | -55.549
-3 | -0.329 | 0.00671 | 0.009 | -48.985
-2.5 | -0.274 | 0.00658 | 0.008 | -41.705
-2 | -0.22 | 0.00519 | 0.006 | -42.386
-1.5 | -0.165 | 0.00508 | 0.005 | -32.501
-1 | -0.11 | 0.00496 | 0.003 | -22.198
-0.5 | -0.055 | 0.00488 | 0.002 | -11.272
0 | 0 | 0.0048 | 0 | 0
0.5 | 0.055 | 0.00485 | -0.002 | 11.42
1 | 0.111 | 0.00493 | -0.003 | 22.489
1.5 | 0.166 | 0.00505 | -0.005 | 32.932
2 | 0.221 | 0.00515 | -0.006 | 42.948
2.5 | 0.276 | 0.00655 | -0.008 | 42.221
3 | 0.331 | 0.00668 | -0.009 | 49.602
3.5 | 0.386 | 0.00686 | -0.011 | 56.261
4 | 0.44 | 0.00695 | -0.012 | 63.29
4.5 | 0.493 | 0.00713 | -0.014 | 69.2
5 | 0.544 | 0.00733 | -0.015 | 74.175
5.5 | 0.592 | 0.00755 | -0.017 | 78.359
6 | 0.636 | 0.00786 | -0.018 | 80.933
6.5 | 0.675 | 0.00826 | -0.02 | 81.783
7 | 0.71 | 0.00857 | -0.021 | 82.822
7.5 | 0.738 | 0.00883 | -0.022 | 83.532
8 | 0.759 | 0.00919 | -0.024 | 82.569
8.5 | 0.773 | 0.00947 | -0.025 | 81.601
9 | 0.629 | 0.05414 | -0.014 | 11.625
9.5 | 0.626 | 0.0585 | -0.013 | 10.708
10 | 0.62 | 0.0629 | -0.014 | 9.852
10.5 | 0.608 | 0.06765 | -0.014 | 8.988
11 | 0.592 | 0.07208 | -0.014 | 8.213
11.5 | 0.573 | 0.07635 | -0.015 | 7.51
12 | 0.552 | 0.07891 | -0.016 | 6.995
12.5 | 0.528 | 0.08324 | -0.017 | 6.348
13 | 0.503 | 0.08646 | -0.018 | 5.822
13.5 | 0.478 | 0.09042 | -0.02 | 5.29

## 66. Re 4M Mach 0.00 (2)
BIGFOIL.COM POLAR EXPORT
NACA000834
NACA0008-34 |  |  |  | Cl Max: | 0.9648 | at alpha= | 9 | deg
XFOIL ncrit=9 |  |  |  | L/D Max: | 71.5205 | at alpha= | 5 | deg
Re: | 4000000 |  |  | Cd Min: | 0.01449 | at alpha= | 9 | deg
Mach: | 0 |  |  | Cl=0 at alpha= | 0 | deg
|  |  |  | @ Cl=0.1, Cd= | 0.0033856
|  |  |  | @ Cl=0.4, Cd= | 0.0064237
|  |  |  | @ Cl=0.6, Cd= | 0.0087645
alpha (deg) | Cl | Cd | Cm | Cl/Cd
-9 | -0.9652 | 0.01445 | 0.0008 | -66.7958
-8.5 | -0.9232 | 0.01304 | 0.0029 | -70.7975
-8 | -0.8636 | 0.01277 | 0.0012 | -67.6273
-7.5 | -0.8024 | 0.01279 | -0.0007 | -62.7365
-7 | -0.7402 | 0.01299 | -0.0029 | -56.9823
-6.5 | -0.686 | 0.01024 | -0.0036 | -66.9922
-6 | -0.6293 | 0.00928 | -0.0045 | -67.8125
-5.5 | -0.5745 | 0.00832 | -0.0048 | -69.0505
-5 | -0.522 | 0.00734 | -0.0044 | -71.1172
-4.5 | -0.4706 | 0.00675 | -0.0036 | -69.7185
-4 | -0.4176 | 0.00654 | -0.0033 | -63.8532
-3.5 | -0.3653 | 0.00608 | -0.0026 | -60.0822
-3 | -0.3116 | 0.00584 | -0.0024 | -53.3562
-2.5 | -0.2576 | 0.00562 | -0.0022 | -45.8363
-2 | -0.2051 | 0.00507 | -0.0019 | -40.4536
-1.5 | -0.1553 | 0.00423 | -0.0013 | -36.7139
-1 | -0.106 | 0.00341 | -0.0006 | -31.085
-0.5 | -0.0537 | 0.00311 | -0.0002 | -17.2669
0 | 0 | 0.00297 | 0 | 0
0.5 | 0.0536 | 0.00311 | 0.0002 | 17.2347
1 | 0.1058 | 0.00342 | 0.0006 | 30.9357
1.5 | 0.1553 | 0.00421 | 0.0013 | 36.8884
2 | 0.2049 | 0.0051 | 0.002 | 40.1765
2.5 | 0.2576 | 0.00561 | 0.0022 | 45.918
3 | 0.3116 | 0.00584 | 0.0024 | 53.3562
3.5 | 0.3653 | 0.00607 | 0.0026 | 60.1812
4 | 0.4173 | 0.0066 | 0.0033 | 63.2273
4.5 | 0.4706 | 0.00674 | 0.0036 | 69.822
5 | 0.5221 | 0.0073 | 0.0043 | 71.5205
5.5 | 0.5744 | 0.00826 | 0.0048 | 69.54
6 | 0.6287 | 0.00933 | 0.0046 | 67.3848
6.5 | 0.6854 | 0.01027 | 0.0037 | 66.7381
7 | 0.7396 | 0.01304 | 0.0031 | 56.7178
7.5 | 0.8017 | 0.01285 | 0.0009 | 62.3891
8 | 0.8625 | 0.0129 | -0.001 | 66.8605
8.5 | 0.9223 | 0.01317 | -0.0027 | 70.0304
9 | 0.9648 | 0.01449 | -0.0008 | 66.5839

## 67. Re 4M Mach 0.10 (1)
BIGFOIL.COM POLAR EXPORT
NACA000834
NACA0008-34 |  |  |  | Cl Max: | 0.769 | at alpha= | 8.5 | deg
JavaFoil+Calcfoil stall+Eppler ext transition |  |  |  | L/D Max: | 83.76 | at alpha= | 7.5 | deg
Re: | 4000000 |  |  | Cd Min: | 0.00481 | at alpha= | 0.5 | deg
Mach: | 0.1 |  |  | Cl=0 at alpha= | 0 | deg
|  |  |  | @ Cl=0.1, Cd= | 0.004906
|  |  |  | @ Cl=0.4, Cd= | 0.0068422
|  |  |  | @ Cl=0.6, Cd= | 0.09033
alpha (deg) | Cl | Cd | Cm | Cl/Cd
-13.5 | -0.442 | 0.09033 | 0.021 | -4.89
-13 | -0.47 | 0.08608 | 0.019 | -5.463
-12.5 | -0.498 | 0.0826 | 0.018 | -6.033
-12 | -0.526 | 0.07924 | 0.017 | -6.635
-11.5 | -0.551 | 0.07527 | 0.016 | -7.321
-11 | -0.574 | 0.07275 | 0.015 | -7.885
-10.5 | -0.593 | 0.06846 | 0.014 | -8.66
-10 | -0.608 | 0.06333 | 0.014 | -9.602
-9.5 | -0.618 | 0.05921 | 0.013 | -10.439
-9 | -0.623 | 0.05496 | 0.014 | -11.33
-8.5 | -0.762 | 0.00964 | 0.025 | -79.061
-8 | -0.751 | 0.00922 | 0.024 | -81.445
-7.5 | -0.732 | 0.00887 | 0.023 | -82.504
-7 | -0.705 | 0.0087 | 0.021 | -81.041
-6.5 | -0.672 | 0.00828 | 0.02 | -81.166
-6 | -0.633 | 0.00797 | 0.018 | -79.42
-5.5 | -0.59 | 0.00768 | 0.017 | -76.77
-5 | -0.542 | 0.00743 | 0.015 | -73.016
-4.5 | -0.492 | 0.00722 | 0.014 | -68.157
-4 | -0.439 | 0.00703 | 0.012 | -62.407
-3.5 | -0.385 | 0.00684 | 0.011 | -56.302
-3 | -0.33 | 0.00675 | 0.009 | -48.934
-2.5 | -0.276 | 0.00665 | 0.008 | -41.47
-2 | -0.221 | 0.00525 | 0.006 | -42.109
-1.5 | -0.166 | 0.00507 | 0.005 | -32.677
-1 | -0.111 | 0.00496 | 0.003 | -22.278
-0.5 | -0.055 | 0.00484 | 0.002 | -11.442
0 | 0 | 0.00485 | 0 | 0
0.5 | 0.056 | 0.00481 | -0.002 | 11.594
1 | 0.111 | 0.00493 | -0.003 | 22.574
1.5 | 0.167 | 0.00504 | -0.005 | 33.11
2 | 0.222 | 0.00521 | -0.006 | 42.671
2.5 | 0.278 | 0.00662 | -0.008 | 41.988
3 | 0.333 | 0.00672 | -0.009 | 49.557
3.5 | 0.388 | 0.0068 | -0.011 | 57.026
4 | 0.442 | 0.00699 | -0.012 | 63.224
4.5 | 0.496 | 0.00718 | -0.014 | 69.067
5 | 0.546 | 0.00738 | -0.015 | 74.01
5.5 | 0.594 | 0.00763 | -0.017 | 77.836
6 | 0.638 | 0.00792 | -0.018 | 80.543
6.5 | 0.677 | 0.00823 | -0.02 | 82.335
7 | 0.711 | 0.00864 | -0.021 | 82.239
7.5 | 0.738 | 0.00881 | -0.023 | 83.76
8 | 0.757 | 0.00915 | -0.024 | 82.725
8.5 | 0.769 | 0.00955 | -0.025 | 80.47
9 | 0.623 | 0.05496 | -0.013 | 11.33
9.5 | 0.618 | 0.05921 | -0.013 | 10.439
10 | 0.608 | 0.06333 | -0.014 | 9.602
10.5 | 0.593 | 0.06846 | -0.014 | 8.66
11 | 0.574 | 0.07275 | -0.014 | 7.885
11.5 | 0.551 | 0.07527 | -0.016 | 7.321
12 | 0.526 | 0.07924 | -0.017 | 6.635
12.5 | 0.498 | 0.0826 | -0.018 | 6.033
13 | 0.47 | 0.08608 | -0.019 | 5.463
13.5 | 0.442 | 0.09033 | -0.02 | 4.89

## 68. Re 4M Mach 0.10 (2)
BIGFOIL.COM POLAR EXPORT
NACA000834
NACA0008-34 |  |  |  | Cl Max: | 0.9201 | at alpha= | 8.5 | deg
XFOIL ncrit=9 |  |  |  | L/D Max: | 70.7278 | at alpha= | 5 | deg
Re: | 4000000 |  |  | Cd Min: | 0.0159 | at alpha= | 8.5 | deg
Mach: | 0.1 |  |  | Cl=0 at alpha= | -99 | deg
|  |  |  | @ Cl=0.1, Cd= | 0.0033927
|  |  |  | @ Cl=0.4, Cd= | 0.0064083
|  |  |  | @ Cl=0.6, Cd= | 0.0089325
alpha (deg) | Cl | Cd | Cm | Cl/Cd
0 | 0 | 0.00298 | 0 | 0
0.5 | 0.0539 | 0.00312 | 0.0002 | 17.2756
1 | 0.1063 | 0.00343 | 0.0006 | 30.9913
1.5 | 0.156 | 0.00422 | 0.0013 | 36.9668
2 | 0.2059 | 0.00511 | 0.002 | 40.2935
2.5 | 0.2588 | 0.00562 | 0.0023 | 46.0498
3 | 0.3133 | 0.00585 | 0.0025 | 53.5556
3.5 | 0.3673 | 0.00609 | 0.0027 | 60.312
4 | 0.4197 | 0.0066 | 0.0034 | 63.5909
4.5 | 0.4732 | 0.00679 | 0.0038 | 69.6907
5 | 0.5248 | 0.00742 | 0.0046 | 70.7278
5.5 | 0.577 | 0.00847 | 0.0052 | 68.1228
6 | 0.6317 | 0.00957 | 0.0051 | 66.0084
6.5 | 0.6884 | 0.01071 | 0.0044 | 64.2764
7 | 0.7445 | 0.01305 | 0.0035 | 57.0498
7.5 | 0.8072 | 0.01292 | 0.0014 | 62.4768
8 | 0.8678 | 0.01327 | -0.0003 | 65.3956
8.5 | 0.9201 | 0.0159 | -0.0005 | 57.8679

## 69. Re 4M Mach 0.25 (1)
BIGFOIL.COM POLAR EXPORT
NACA000834
NACA0008-34 |  |  |  | Cl Max: | 0.732 | at alpha= | 7.5 | deg
JavaFoil+Calcfoil stall+Eppler ext transition |  |  |  | L/D Max: | 81.823 | at alpha= | 6.5 | deg
Re: | 4000000 |  |  | Cd Min: | 0.00482 | at alpha= | 0.5 | deg
Mach: | 0.25 |  |  | Cl=0 at alpha= | 0 | deg
|  |  |  | @ Cl=0.1, Cd= | 0.0048653
|  |  |  | @ Cl=0.4, Cd= | 0.07962
|  |  |  | @ Cl=0.6, Cd= | 0.07962
alpha (deg) | Cl | Cd | Cm | Cl/Cd
-12.5 | -0.202 | 0.07962 | 0.021 | -2.531
-12 | -0.278 | 0.0766 | 0.02 | -3.633
-11.5 | -0.346 | 0.07381 | 0.018 | -4.684
-11 | -0.406 | 0.07104 | 0.017 | -5.72
-10.5 | -0.461 | 0.06769 | 0.015 | -6.806
-10 | -0.507 | 0.06519 | 0.014 | -7.779
-9.5 | -0.544 | 0.06302 | 0.012 | -8.631
-9 | -0.572 | 0.05785 | 0.012 | -9.881
-8.5 | -0.589 | 0.05357 | 0.012 | -10.992
-8 | -0.598 | 0.04807 | 0.014 | -12.436
-7.5 | -0.726 | 0.00912 | 0.023 | -79.64
-7 | -0.709 | 0.00889 | 0.022 | -79.789
-6.5 | -0.681 | 0.00845 | 0.02 | -80.628
-6 | -0.646 | 0.00811 | 0.019 | -79.622
-5.5 | -0.603 | 0.00767 | 0.017 | -78.677
-5 | -0.556 | 0.00739 | 0.016 | -75.196
-4.5 | -0.505 | 0.00719 | 0.014 | -70.288
-4 | -0.451 | 0.00709 | 0.012 | -63.594
-3.5 | -0.395 | 0.00688 | 0.011 | -57.418
-3 | -0.339 | 0.00671 | 0.009 | -50.611
-2.5 | -0.283 | 0.00665 | 0.008 | -42.596
-2 | -0.227 | 0.00521 | 0.006 | -43.554
-1.5 | -0.17 | 0.0051 | 0.005 | -33.424
-1 | -0.114 | 0.00492 | 0.003 | -23.12
-0.5 | -0.057 | 0.00485 | 0.002 | -11.71
0 | 0 | 0.00487 | 0 | 0
0.5 | 0.057 | 0.00482 | -0.002 | 11.872
1 | 0.114 | 0.00488 | -0.003 | 23.44
1.5 | 0.172 | 0.00506 | -0.005 | 33.885
2 | 0.229 | 0.00518 | -0.006 | 44.158
2.5 | 0.285 | 0.00661 | -0.008 | 43.149
3 | 0.342 | 0.00667 | -0.009 | 51.279
3.5 | 0.398 | 0.00684 | -0.011 | 58.183
4 | 0.454 | 0.00704 | -0.012 | 64.456
4.5 | 0.509 | 0.00714 | -0.014 | 71.258
5 | 0.56 | 0.00735 | -0.016 | 76.249
5.5 | 0.608 | 0.00762 | -0.017 | 79.799
6 | 0.651 | 0.00805 | -0.019 | 80.782
6.5 | 0.687 | 0.00839 | -0.02 | 81.823
7 | 0.715 | 0.00882 | -0.022 | 81.003
7.5 | 0.732 | 0.00905 | -0.023 | 80.897
8 | 0.598 | 0.04807 | -0.013 | 12.436
8.5 | 0.589 | 0.05357 | -0.012 | 10.992
9 | 0.572 | 0.05785 | -0.012 | 9.881
9.5 | 0.544 | 0.06302 | -0.012 | 8.631
10 | 0.507 | 0.06519 | -0.014 | 7.779
10.5 | 0.461 | 0.06769 | -0.015 | 6.806
11 | 0.406 | 0.07104 | -0.016 | 5.72
11.5 | 0.346 | 0.07381 | -0.018 | 4.684
12 | 0.278 | 0.0766 | -0.02 | 3.633
12.5 | 0.202 | 0.07962 | -0.021 | 2.531

## 70. Re 4M Mach 0.25 (2)
BIGFOIL.COM POLAR EXPORT
NACA000834
NACA0008-34 |  |  |  | Cl Max: | 0.7168 | at alpha= | 7 | deg
XFOIL ncrit=9 |  |  |  | L/D Max: | 68.4951 | at alpha= | 4.5 | deg
Re: | 4000000 |  |  | Cd Min: | 0.1408 | at alpha= | 12 | deg
Mach: | 0.25 |  |  | Cl=0 at alpha= | -99 | deg
|  |  |  | @ Cl=0.1, Cd= | 0.0034219
|  |  |  | @ Cl=0.4, Cd= | 0.0063593
|  |  |  | @ Cl=0.6, Cd= | 0.010132
alpha (deg) | Cl | Cd | Cm | Cl/Cd
0 | 0 | 0.00302 | 0 | 0
0.5 | 0.0554 | 0.00314 | 0.0002 | 17.6433
1 | 0.1092 | 0.00348 | 0.0007 | 31.3793
1.5 | 0.1601 | 0.00429 | 0.0015 | 37.3193
2 | 0.2113 | 0.00523 | 0.0023 | 40.4015
2.5 | 0.2661 | 0.00567 | 0.0026 | 46.9312
3 | 0.3226 | 0.00589 | 0.0028 | 54.7708
3.5 | 0.3782 | 0.00618 | 0.0033 | 61.1974
4 | 0.4329 | 0.00663 | 0.004 | 65.2941
4.5 | 0.487 | 0.00711 | 0.005 | 68.4951
5 | 0.5375 | 0.00829 | 0.0068 | 64.8372
5.5 | 0.59 | 0.00993 | 0.008 | 59.4159
6 | 0.6479 | 0.0111 | 0.008 | 58.3694
6.5 | 0.702 | 0.01457 | 0.0085 | 48.1812
7 | 0.7168 | 0.0352 | 0.0146 | 20.3636
7.5 | 0.7131 | 0.04572 | 0.021 | 15.5971
8 | 0.6879 | 0.05882 | 0.0231 | 11.695
8.5 | 0.6696 | 0.0684 | 0.0213 | 9.7895
9 | 0.6544 | 0.08281 | 0.0059 | 7.9024
9.5 | 0.6495 | 0.09394 | -0.0012 | 6.914
10 | 0.6473 | 0.10404 | -0.0064 | 6.2216
10.5 | 0.6475 | 0.11365 | -0.0106 | 5.6973
11 | 0.6496 | 0.12295 | -0.0145 | 5.2834
11.5 | 0.6534 | 0.13198 | -0.0181 | 4.9508
12 | 0.659 | 0.1408 | -0.0216 | 4.6804

## 71. Re 4M Mach 0.50 (1)
BIGFOIL.COM POLAR EXPORT
NACA000834
NACA0008-34 |  |  |  | Cl Max: | 0.992 | at alpha= | 20 | deg
JavaFoil+Calcfoil stall+Eppler ext transition |  |  |  | L/D Max: | 79.45 | at alpha= | 5 | deg
Re: | 4000000 |  |  | Cd Min: | 0.0049 | at alpha= | 0 | deg
Mach: | 0.5 |  |  | Cl=0 at alpha= | 0 | deg
|  |  |  | @ Cl=0.1, Cd= | 0.0052419
|  |  |  | @ Cl=0.4, Cd= | 0.0068594
|  |  |  | @ Cl=0.6, Cd= | 0.083079
alpha (deg) | Cl | Cd | Cm | Cl/Cd
-20 | -0.991 | 0.15971 | 0.039 | -6.207
-19.5 | -0.968 | 0.15201 | 0.038 | -6.37
-19 | -0.945 | 0.1499 | 0.036 | -6.304
-18.5 | -0.923 | 0.1544 | 0.036 | -5.979
-18 | -0.902 | 0.14464 | 0.036 | -6.239
-17.5 | -0.878 | 0.13601 | 0.035 | -6.458
-17 | -0.855 | 0.12587 | 0.034 | -6.795
-16.5 | -0.83 | 0.12286 | 0.032 | -6.753
-16 | -0.804 | 0.11901 | 0.03 | -6.752
-15.5 | -0.778 | 0.11362 | 0.028 | -6.847
-15 | -0.754 | 0.11033 | 0.027 | -6.833
-14.5 | -0.73 | 0.10557 | 0.026 | -6.914
-14 | -0.706 | 0.10276 | 0.025 | -6.868
-13.5 | -0.681 | 0.09878 | 0.024 | -6.898
-13 | -0.657 | 0.09791 | 0.024 | -6.714
-12.5 | -0.632 | 0.09352 | 0.022 | -6.755
-12 | -0.607 | 0.08518 | 0.021 | -7.128
-11.5 | -0.583 | 0.07814 | 0.02 | -7.458
-11 | -0.559 | 0.07219 | 0.02 | -7.737
-10.5 | -0.534 | 0.06642 | 0.019 | -8.043
-10 | -0.51 | 0.06188 | 0.018 | -8.24
-9.5 | -0.482 | 0.07466 | 0.015 | -6.46
-9 | -0.457 | 0.06966 | 0.014 | -6.563
-8.5 | -0.432 | 0.06346 | 0.013 | -6.808
-8 | -0.407 | 0.05668 | 0.013 | -7.183
-7.5 | -0.382 | 0.05218 | 0.012 | -7.323
-7 | -0.357 | 0.04764 | 0.011 | -7.495
-6.5 | -0.413 | 0.04636 | 0.01 | -8.903
-6 | -0.659 | 0.00885 | 0.021 | -74.452
-5.5 | -0.65 | 0.00837 | 0.019 | -77.632
-5 | -0.612 | 0.00782 | 0.017 | -78.285
-4.5 | -0.561 | 0.00745 | 0.016 | -75.268
-4 | -0.502 | 0.00724 | 0.014 | -69.266
-3.5 | -0.441 | 0.00702 | 0.012 | -62.733
-3 | -0.379 | 0.00685 | 0.01 | -55.3
-2.5 | -0.316 | 0.00668 | 0.009 | -47.336
-2 | -0.253 | 0.00685 | 0.007 | -37
-1.5 | -0.19 | 0.0054 | 0.005 | -35.262
-1 | -0.127 | 0.00525 | 0.003 | -24.172
-0.5 | -0.064 | 0.00531 | 0.002 | -11.968
0 | 0 | 0.0049 | 0 | 0
0.5 | 0.064 | 0.00527 | -0.002 | 12.153
1 | 0.128 | 0.00522 | -0.003 | 24.521
1.5 | 0.192 | 0.00536 | -0.005 | 35.771
2 | 0.255 | 0.00681 | -0.007 | 37.5
2.5 | 0.319 | 0.00664 | -0.009 | 47.993
3 | 0.382 | 0.00681 | -0.01 | 56.079
3.5 | 0.444 | 0.00698 | -0.012 | 63.627
4 | 0.506 | 0.0072 | -0.014 | 70.268
4.5 | 0.566 | 0.00741 | -0.016 | 76.369
5 | 0.617 | 0.00776 | -0.017 | 79.45
5.5 | 0.655 | 0.00832 | -0.019 | 78.798
6 | 0.664 | 0.00879 | -0.021 | 75.593
6.5 | 0.413 | 0.04593 | -0.01 | 8.986
7 | 0.357 | 0.04798 | -0.011 | 7.442
7.5 | 0.382 | 0.05186 | -0.012 | 7.368
8 | 0.407 | 0.05737 | -0.013 | 7.097
8.5 | 0.432 | 0.06346 | -0.013 | 6.808
9 | 0.457 | 0.06966 | -0.014 | 6.563
9.5 | 0.482 | 0.07417 | -0.015 | 6.503
10 | 0.51 | 0.0614 | -0.018 | 8.306
10.5 | 0.534 | 0.06616 | -0.019 | 8.077
11 | 0.559 | 0.07219 | -0.019 | 7.737
11.5 | 0.583 | 0.07788 | -0.02 | 7.483
12 | 0.607 | 0.08522 | -0.021 | 7.125
12.5 | 0.632 | 0.09352 | -0.022 | 6.754
13 | 0.657 | 0.09824 | -0.024 | 6.691
13.5 | 0.681 | 0.09873 | -0.024 | 6.901
14 | 0.706 | 0.10264 | -0.025 | 6.875
14.5 | 0.73 | 0.10539 | -0.026 | 6.926
15 | 0.754 | 0.11012 | -0.027 | 6.847
15.5 | 0.778 | 0.11538 | -0.028 | 6.743
16 | 0.804 | 0.11964 | -0.03 | 6.72
16.5 | 0.83 | 0.1222 | -0.032 | 6.79
17 | 0.856 | 0.12508 | -0.034 | 6.84
17.5 | 0.88 | 0.1317 | -0.035 | 6.68
18 | 0.903 | 0.13931 | -0.036 | 6.483
18.5 | 0.923 | 0.15354 | -0.036 | 6.013
19 | 0.945 | 0.14738 | -0.036 | 6.413
19.5 | 0.968 | 0.15486 | -0.037 | 6.252
20 | 0.992 | 0.15517 | -0.038 | 6.39

## 72. Re 4M Mach 0.50 (2)
BIGFOIL.COM POLAR EXPORT
NACA000834
NACA0008-34 |  |  |  | Cl Max: | 0.9629 | at alpha= | 20 | deg
XFOIL ncrit=9 |  |  |  | L/D Max: | 60.9483 | at alpha= | 3.5 | deg
Re: | 4000000 |  |  | Cd Min: | 0.29215 | at alpha= | 20 | deg
Mach: | 0.5 |  |  | Cl=0 at alpha= | 0.00080645 | deg
|  |  |  | @ Cl=0.1, Cd= | 0.0035686
|  |  |  | @ Cl=0.4, Cd= | 0.0066698
|  |  |  | @ Cl=0.6, Cd= | 0.020156
alpha (deg) | Cl | Cd | Cm | Cl/Cd
-20 | -0.962 | 0.29142 | 0.0982 | -3.3011
-19.5 | -0.9402 | 0.28258 | 0.0928 | -3.3272
-19 | -0.9184 | 0.27374 | 0.0874 | -3.355
-18.5 | -0.8966 | 0.26485 | 0.0822 | -3.3853
-18 | -0.8751 | 0.25588 | 0.077 | -3.42
-17.5 | -0.8537 | 0.24688 | 0.0719 | -3.458
-17 | -0.8345 | 0.23742 | 0.0668 | -3.5149
-16.5 | -0.8139 | 0.22916 | 0.062 | -3.5517
-16 | -0.7936 | 0.22083 | 0.0573 | -3.5937
-15.5 | -0.7719 | 0.21192 | 0.0528 | -3.6424
-15 | -0.7524 | 0.20292 | 0.0481 | -3.7079
-14.5 | -0.7336 | 0.19415 | 0.0437 | -3.7785
-14 | -0.7158 | 0.18541 | 0.0394 | -3.8606
-13.5 | -0.6991 | 0.17666 | 0.0352 | -3.9573
-13 | -0.6837 | 0.16794 | 0.0312 | -4.0711
-12.5 | -0.6693 | 0.15912 | 0.0273 | -4.2063
-12 | -0.6565 | 0.15028 | 0.0235 | -4.3685
-11.5 | -0.6455 | 0.14142 | 0.0198 | -4.5644
-11 | -0.636 | 0.13244 | 0.0162 | -4.8022
-10.5 | -0.6285 | 0.1234 | 0.0126 | -5.0932
-9.5 | -0.6238 | 0.10432 | 0.0047 | -5.9797
-9 | -0.6243 | 0.09442 | 0 | -6.6119
-8.5 | -0.6263 | 0.08428 | -0.0054 | -7.4312
-8 | -0.6305 | 0.07336 | -0.0127 | -8.5946
-7.5 | -0.6398 | 0.06003 | -0.027 | -10.658
-7 | -0.6619 | 0.05113 | -0.029 | -12.9454
-6.5 | -0.6755 | 0.04304 | -0.0257 | -15.6947
-6 | -0.6593 | 0.03321 | -0.0252 | -19.8525
-5.5 | -0.6263 | 0.02341 | -0.0233 | -26.7535
-5 | -0.579 | 0.01761 | -0.02 | -32.879
-4.5 | -0.5307 | 0.01229 | -0.015 | -43.1814
-4 | -0.4782 | 0.00881 | -0.0106 | -54.2792
-3.5 | -0.4241 | 0.00697 | -0.0068 | -60.8465
-3 | -0.3625 | 0.00621 | -0.005 | -58.3736
-2.5 | -0.2981 | 0.00593 | -0.0042 | -50.2698
-1 | -0.1224 | 0.00364 | -0.001 | -33.6264
-0.5 | -0.0619 | 0.00328 | -0.0004 | -18.872
0 | -0.0001 | 0.00316 | 0 | -0.031646
0.5 | 0.0619 | 0.00328 | 0.0004 | 18.872
1 | 0.1213 | 0.00373 | 0.0012 | 32.5201
1.5 | 0.1774 | 0.00463 | 0.0024 | 38.3153
2.5 | 0.2981 | 0.00593 | 0.0042 | 50.2698
3 | 0.3625 | 0.00622 | 0.005 | 58.2797
3.5 | 0.4242 | 0.00696 | 0.0068 | 60.9483
4 | 0.4784 | 0.00879 | 0.0106 | 54.4255
4.5 | 0.5308 | 0.01229 | 0.015 | 43.1896
5 | 0.5792 | 0.01758 | 0.02 | 32.9465
5.5 | 0.6262 | 0.0234 | 0.0233 | 26.7607
6 | 0.6592 | 0.03319 | 0.0252 | 19.8614
6.5 | 0.6755 | 0.04303 | 0.0257 | 15.6983
7 | 0.6622 | 0.05113 | 0.0289 | 12.9513
7.5 | 0.6401 | 0.06008 | 0.0269 | 10.6541
8 | 0.6309 | 0.07345 | 0.0124 | 8.5895
8.5 | 0.6269 | 0.08436 | 0.0051 | 7.4312
9 | 0.625 | 0.09451 | -0.0003 | 6.6131
9.5 | 0.6246 | 0.10439 | -0.0049 | 5.9833
10 | 0.6237 | 0.11432 | -0.0091 | 5.4557
10.5 | 0.6295 | 0.12348 | -0.0128 | 5.098
11 | 0.6371 | 0.13252 | -0.0164 | 4.8076
11.5 | 0.6465 | 0.1415 | -0.0201 | 4.5689
12 | 0.6576 | 0.15037 | -0.0238 | 4.3732
12.5 | 0.6703 | 0.15922 | -0.0275 | 4.2099
13 | 0.6847 | 0.16805 | -0.0315 | 4.0744
13.5 | 0.7001 | 0.17678 | -0.0355 | 3.9603
14 | 0.7168 | 0.18555 | -0.0396 | 3.8631
14.5 | 0.7346 | 0.19431 | -0.0439 | 3.7806
15 | 0.7533 | 0.2031 | -0.0484 | 3.709
15.5 | 0.7729 | 0.21214 | -0.053 | 3.6433
16 | 0.7946 | 0.22105 | -0.0576 | 3.5947
16.5 | 0.8149 | 0.22946 | -0.0623 | 3.5514
17 | 0.8353 | 0.2377 | -0.0671 | 3.5141
17.5 | 0.8546 | 0.24725 | -0.0722 | 3.4564
18 | 0.876 | 0.25632 | -0.0773 | 3.4176
18.5 | 0.8976 | 0.26537 | -0.0824 | 3.3824
19 | 0.9193 | 0.27429 | -0.0877 | 3.3516
19.5 | 0.9411 | 0.2832 | -0.093 | 3.3231
20 | 0.9629 | 0.29215 | -0.0984 | 3.2959

## 73. Re 5M Mach 0.00 (1)
BIGFOIL.COM POLAR EXPORT
NACA000834
NACA0008-34 |  |  |  | Cl Max: | 0.773 | at alpha= | 8.5 | deg
JavaFoil+Calcfoil stall+Eppler ext transition |  |  |  | L/D Max: | 85.624 | at alpha= | 8 | deg
Re: | 5000000 |  |  | Cd Min: | 0.00497 | at alpha= | 0.5 | deg
Mach: | 0 |  |  | Cl=0 at alpha= | 0 | deg
|  |  |  | @ Cl=0.1, Cd= | 0.005187
|  |  |  | @ Cl=0.4, Cd= | 0.0068441
|  |  |  | @ Cl=0.6, Cd= | 0.08923
alpha (deg) | Cl | Cd | Cm | Cl/Cd
-13.5 | -0.479 | 0.08923 | 0.021 | -5.369
-13 | -0.505 | 0.08493 | 0.02 | -5.941
-12.5 | -0.529 | 0.08182 | 0.018 | -6.464
-12 | -0.552 | 0.0783 | 0.017 | -7.053
-11.5 | -0.574 | 0.0748 | 0.016 | -7.67
-11 | -0.592 | 0.0712 | 0.015 | -8.321
-10.5 | -0.608 | 0.06677 | 0.014 | -9.113
-10 | -0.62 | 0.06206 | 0.014 | -9.991
-9.5 | -0.629 | 0.05708 | 0.015 | -11.018
-9 | -0.632 | 0.05231 | 0.015 | -12.089
-8.5 | -0.766 | 0.0094 | 0.025 | -81.499
-8 | -0.753 | 0.00893 | 0.024 | -84.31
-7.5 | -0.732 | 0.00875 | 0.022 | -83.646
-7 | -0.704 | 0.00837 | 0.021 | -84.177
-6.5 | -0.67 | 0.00799 | 0.019 | -83.911
-6 | -0.631 | 0.00773 | 0.018 | -81.654
-5.5 | -0.587 | 0.00743 | 0.017 | -79.005
-5 | -0.54 | 0.00719 | 0.015 | -75.08
-4.5 | -0.49 | 0.007 | 0.014 | -69.921
-4 | -0.437 | 0.00681 | 0.012 | -64.132
-3.5 | -0.383 | 0.0069 | 0.011 | -55.473
-3 | -0.329 | 0.0068 | 0.009 | -48.389
-2.5 | -0.274 | 0.00668 | 0.008 | -41.112
-2 | -0.22 | 0.00543 | 0.006 | -40.485
-1.5 | -0.165 | 0.00539 | 0.005 | -30.596
-1 | -0.11 | 0.00527 | 0.003 | -20.901
-0.5 | -0.055 | 0.005 | 0.002 | -11.004
0 | 0 | 0.00557 | 0 | 0
0.5 | 0.055 | 0.00497 | -0.002 | 11.145
1 | 0.111 | 0.00524 | -0.003 | 21.164
1.5 | 0.166 | 0.00536 | -0.005 | 30.985
2 | 0.221 | 0.0054 | -0.006 | 41.003
2.5 | 0.276 | 0.00664 | -0.008 | 41.611
3 | 0.331 | 0.00676 | -0.009 | 48.987
3.5 | 0.386 | 0.00687 | -0.011 | 56.174
4 | 0.44 | 0.00677 | -0.012 | 64.96
4.5 | 0.493 | 0.00696 | -0.014 | 70.842
5 | 0.544 | 0.00715 | -0.015 | 76.091
5.5 | 0.592 | 0.00739 | -0.017 | 80.09
6 | 0.636 | 0.00768 | -0.018 | 82.795
6.5 | 0.675 | 0.00794 | -0.02 | 85.11
7 | 0.71 | 0.00831 | -0.021 | 85.414
7.5 | 0.738 | 0.00869 | -0.022 | 84.896
8 | 0.759 | 0.00886 | -0.024 | 85.624
8.5 | 0.773 | 0.00933 | -0.025 | 82.852
9 | 0.632 | 0.05231 | -0.015 | 12.089
9.5 | 0.629 | 0.05708 | -0.015 | 11.018
10 | 0.62 | 0.06206 | -0.014 | 9.991
10.5 | 0.608 | 0.06677 | -0.014 | 9.113
11 | 0.592 | 0.0712 | -0.015 | 8.321
11.5 | 0.574 | 0.0748 | -0.016 | 7.67
12 | 0.552 | 0.0783 | -0.017 | 7.053
12.5 | 0.529 | 0.08182 | -0.018 | 6.464
13 | 0.505 | 0.08493 | -0.019 | 5.941
13.5 | 0.479 | 0.08923 | -0.02 | 5.369

## 74. Re 5M Mach 0.00 (2)
BIGFOIL.COM POLAR EXPORT
NACA000834
NACA0008-34 |  |  |  | Cl Max: | 1.0445 | at alpha= | 10 | deg
XFOIL ncrit=9 |  |  |  | L/D Max: | 83.5836 | at alpha= | 9 | deg
Re: | 5000000 |  |  | Cd Min: | 0.01722 | at alpha= | -10 | deg
Mach: | 0 |  |  | Cl=0 at alpha= | 0 | deg
|  |  |  | @ Cl=0.1, Cd= | 0.0035835
|  |  |  | @ Cl=0.4, Cd= | 0.0060836
|  |  |  | @ Cl=0.6, Cd= | 0.0079033
alpha (deg) | Cl | Cd | Cm | Cl/Cd
-10 | -1.0445 | 0.01722 | -0.0041 | -60.6562
-9.5 | -1.0163 | 0.01401 | 0.0004 | -72.541
-9 | -0.9798 | 0.01179 | 0.0035 | -83.1043
-8.5 | -0.9212 | 0.01134 | 0.0021 | -81.2346
-8 | -0.8602 | 0.01141 | 0.0002 | -75.39
-7.5 | -0.7987 | 0.01144 | -0.0018 | -69.8164
-7 | -0.7363 | 0.01161 | -0.004 | -63.4195
-6.5 | -0.6731 | 0.01199 | -0.0064 | -56.1384
-6 | -0.6304 | 0.00844 | -0.0042 | -74.6919
-5.5 | -0.5781 | 0.00754 | -0.0039 | -76.6711
-5 | -0.5276 | 0.00685 | -0.0029 | -77.0219
-4.5 | -0.4759 | 0.00637 | -0.0022 | -74.7096
-4 | -0.4221 | 0.00619 | -0.0021 | -68.1906
-3.5 | -0.3686 | 0.00587 | -0.0018 | -62.7939
-2.5 | -0.2599 | 0.00544 | -0.0017 | -47.7757
-2 | -0.2066 | 0.00505 | -0.0015 | -40.9109
-1 | -0.1059 | 0.00354 | -0.0004 | -29.9153
-0.5 | -0.0531 | 0.00326 | -0.0002 | -16.2883
0 | 0 | 0.00301 | 0 | 0
0.5 | 0.053 | 0.00326 | 0.0002 | 16.2577
1 | 0.1053 | 0.00362 | 0.0005 | 29.0884
1.5 | 0.155 | 0.00441 | 0.0012 | 35.1474
2 | 0.2064 | 0.00508 | 0.0015 | 40.6299
2.5 | 0.2599 | 0.00543 | 0.0017 | 47.8637
3.5 | 0.3687 | 0.00586 | 0.0018 | 62.9181
4 | 0.4219 | 0.00624 | 0.0022 | 67.6122
4.5 | 0.4759 | 0.00636 | 0.0022 | 74.827
5 | 0.5277 | 0.00683 | 0.0029 | 77.2621
5.5 | 0.5781 | 0.00752 | 0.0038 | 76.875
6 | 0.6301 | 0.00843 | 0.0043 | 74.745
6.5 | 0.6725 | 0.01204 | 0.0066 | 55.8555
7 | 0.7357 | 0.01166 | 0.0042 | 63.0961
7.5 | 0.798 | 0.0115 | 0.002 | 69.3913
8 | 0.8591 | 0.01155 | 0 | 74.381
8.5 | 0.92 | 0.01152 | -0.0018 | 79.8611
9 | 0.9796 | 0.01172 | -0.0035 | 83.5836
9.5 | 1.0166 | 0.01393 | -0.0004 | 72.9792
10 | 1.0445 | 0.0172 | 0.0041 | 60.7267

## 75. Re 5M Mach 0.10 (1)
BIGFOIL.COM POLAR EXPORT
NACA000834
NACA0008-34 |  |  |  | Cl Max: | 0.769 | at alpha= | 8.5 | deg
JavaFoil+Calcfoil stall+Eppler ext transition |  |  |  | L/D Max: | 85.639 | at alpha= | 7 | deg
Re: | 5000000 |  |  | Cd Min: | 0.00497 | at alpha= | 0.5 | deg
Mach: | 0.1 |  |  | Cl=0 at alpha= | 0 | deg
|  |  |  | @ Cl=0.1, Cd= | 0.005202
|  |  |  | @ Cl=0.4, Cd= | 0.0068122
|  |  |  | @ Cl=0.6, Cd= | 0.08906
alpha (deg) | Cl | Cd | Cm | Cl/Cd
-13.5 | -0.442 | 0.08906 | 0.021 | -4.964
-13 | -0.471 | 0.08512 | 0.02 | -5.532
-12.5 | -0.499 | 0.08151 | 0.019 | -6.126
-12 | -0.526 | 0.07765 | 0.017 | -6.774
-11.5 | -0.551 | 0.07485 | 0.016 | -7.366
-11 | -0.574 | 0.07152 | 0.015 | -8.026
-10.5 | -0.593 | 0.06768 | 0.014 | -8.766
-10 | -0.608 | 0.06272 | 0.014 | -9.702
-9.5 | -0.619 | 0.05834 | 0.014 | -10.613
-9 | -0.625 | 0.05358 | 0.014 | -11.658
-8.5 | -0.763 | 0.00941 | 0.025 | -81.049
-8 | -0.751 | 0.00901 | 0.024 | -83.413
-7.5 | -0.732 | 0.00883 | 0.023 | -82.913
-7 | -0.705 | 0.00836 | 0.021 | -84.398
-6.5 | -0.672 | 0.00809 | 0.02 | -83.137
-6 | -0.633 | 0.00782 | 0.018 | -81.016
-5.5 | -0.59 | 0.00741 | 0.017 | -79.598
-5 | -0.542 | 0.00716 | 0.015 | -75.771
-4.5 | -0.492 | 0.00705 | 0.014 | -69.796
-4 | -0.439 | 0.00686 | 0.012 | -64.001
-3.5 | -0.385 | 0.00685 | 0.011 | -56.213
-3 | -0.331 | 0.00674 | 0.009 | -49.067
-2.5 | -0.276 | 0.00675 | 0.008 | -40.844
-2 | -0.221 | 0.0055 | 0.006 | -40.188
-1.5 | -0.166 | 0.00534 | 0.005 | -31.03
-1 | -0.111 | 0.00529 | 0.003 | -20.924
-0.5 | -0.055 | 0.005 | 0.002 | -11.073
0 | 0 | 0.00555 | 0 | 0
0.5 | 0.056 | 0.00497 | -0.002 | 11.215
1 | 0.111 | 0.00526 | -0.003 | 21.191
1.5 | 0.167 | 0.00531 | -0.005 | 31.426
2 | 0.222 | 0.00547 | -0.006 | 40.706
2.5 | 0.278 | 0.00672 | -0.008 | 41.344
3 | 0.333 | 0.0067 | -0.009 | 49.676
3.5 | 0.388 | 0.00681 | -0.011 | 56.926
4 | 0.442 | 0.00682 | -0.012 | 64.837
4.5 | 0.496 | 0.00701 | -0.014 | 70.725
5 | 0.546 | 0.00712 | -0.015 | 76.793
5.5 | 0.594 | 0.00736 | -0.017 | 80.693
6 | 0.638 | 0.00777 | -0.018 | 82.158
6.5 | 0.677 | 0.00803 | -0.02 | 84.333
7 | 0.711 | 0.0083 | -0.021 | 85.639
7.5 | 0.738 | 0.00877 | -0.023 | 84.162
8 | 0.757 | 0.00894 | -0.024 | 84.724
8.5 | 0.769 | 0.00933 | -0.025 | 82.395
9 | 0.625 | 0.05358 | -0.014 | 11.658
9.5 | 0.619 | 0.05834 | -0.014 | 10.613
10 | 0.608 | 0.06272 | -0.014 | 9.702
10.5 | 0.593 | 0.06768 | -0.014 | 8.766
11 | 0.574 | 0.07152 | -0.015 | 8.026
11.5 | 0.551 | 0.07485 | -0.016 | 7.366
12 | 0.526 | 0.07765 | -0.017 | 6.774
12.5 | 0.499 | 0.08151 | -0.019 | 6.126
13 | 0.471 | 0.08512 | -0.02 | 5.532
13.5 | 0.442 | 0.08906 | -0.021 | 4.964

## 76. Re 5M Mach 0.10 (2)
BIGFOIL.COM POLAR EXPORT
NACA000834
NACA0008-34 |  |  |  | Cl Max: | 1.0057 | at alpha= | 9.5 | deg
XFOIL ncrit=9 |  |  |  | L/D Max: | 79.494 | at alpha= | 8.5 | deg
Re: | 5000000 |  |  | Cd Min: | 0.01731 | at alpha= | -9.5 | deg
Mach: | 0.1 |  |  | Cl=0 at alpha= | 0 | deg
|  |  |  | @ Cl=0.1, Cd= | 0.0037896
|  |  |  | @ Cl=0.4, Cd= | 0.0060768
|  |  |  | @ Cl=0.6, Cd= | 0.0080028
alpha (deg) | Cl | Cd | Cm | Cl/Cd
-9.5 | -1.005 | 0.01731 | -0.004 | -58.0589
-9 | -0.9813 | 0.01347 | 0.0016 | -72.8508
-8.5 | -0.9279 | 0.01154 | 0.0013 | -80.4073
-8 | -0.8668 | 0.0114 | -0.0003 | -76.0351
-7.5 | -0.8046 | 0.01142 | -0.0023 | -70.4553
-7 | -0.7414 | 0.01158 | -0.0044 | -64.0242
-6.5 | -0.6777 | 0.01187 | -0.0067 | -57.0935
-6 | -0.6334 | 0.00865 | -0.0047 | -73.2254
-5.5 | -0.5811 | 0.00766 | -0.0042 | -75.8616
-5 | -0.5305 | 0.00692 | -0.0032 | -76.6618
-4.5 | -0.4786 | 0.0064 | -0.0024 | -74.7812
-4 | -0.4245 | 0.00619 | -0.0022 | -68.5784
-3.5 | -0.3706 | 0.00588 | -0.0019 | -63.0272
-3 | -0.3164 | 0.00563 | -0.0017 | -56.1989
-2.5 | -0.2612 | 0.00545 | -0.0017 | -47.9266
-2 | -0.2075 | 0.00507 | -0.0016 | -40.927
-1.5 | -0.1557 | 0.00443 | -0.0012 | -35.1467
-1 | -0.1065 | 0.00355 | -0.0005 | -30
-0.5 | -0.0534 | 0.00326 | -0.0002 | -16.3804
0 | 0 | 0.00301 | 0 | 0
0.5 | 0.0532 | 0.00326 | 0.0003 | 16.319
1.5 | 0.1557 | 0.00442 | 0.0012 | 35.2262
2 | 0.2074 | 0.00509 | 0.0016 | 40.7466
2.5 | 0.2612 | 0.00544 | 0.0017 | 48.0147
3 | 0.3164 | 0.00563 | 0.0017 | 56.1989
3.5 | 0.3707 | 0.00588 | 0.0019 | 63.0442
4 | 0.4243 | 0.00624 | 0.0023 | 67.9968
4.5 | 0.4786 | 0.00639 | 0.0024 | 74.8983
5 | 0.5306 | 0.0069 | 0.0031 | 76.8986
5.5 | 0.5811 | 0.00764 | 0.0042 | 76.0602
6 | 0.6332 | 0.00864 | 0.0048 | 73.287
6.5 | 0.6774 | 0.01191 | 0.0068 | 56.8766
7 | 0.7407 | 0.01163 | 0.0046 | 63.6887
7.5 | 0.8038 | 0.01148 | 0.0024 | 70.0174
8 | 0.8657 | 0.01155 | 0.0006 | 74.9524
8.5 | 0.9269 | 0.01166 | -0.0011 | 79.494
9 | 0.9814 | 0.01333 | -0.0016 | 73.6234
9.5 | 1.0057 | 0.01717 | 0.0039 | 58.5731

## 77. Re 5M Mach 0.25 (1)
BIGFOIL.COM POLAR EXPORT
NACA000834
NACA0008-34 |  |  |  | Cl Max: | 0.739 | at alpha= | 8 | deg
JavaFoil+Calcfoil stall+Eppler ext transition |  |  |  | L/D Max: | 84.458 | at alpha= | 7 | deg
Re: | 5000000 |  |  | Cd Min: | 0.00494 | at alpha= | 0.5 | deg
Mach: | 0.25 |  |  | Cl=0 at alpha= | 0 | deg
|  |  |  | @ Cl=0.1, Cd= | 0.07725
|  |  |  | @ Cl=0.4, Cd= | 0.07725
|  |  |  | @ Cl=0.6, Cd= | 0.07725
alpha (deg) | Cl | Cd | Cm | Cl/Cd
-13 | -0.07 | 0.07725 | 0.025 | -0.909
-12.5 | -0.202 | 0.07884 | 0.021 | -2.56
-12 | -0.279 | 0.0757 | 0.02 | -3.681
-11.5 | -0.346 | 0.07301 | 0.019 | -4.741
-11 | -0.407 | 0.06917 | 0.018 | -5.891
-10.5 | -0.461 | 0.06739 | 0.015 | -6.84
-10 | -0.507 | 0.06438 | 0.014 | -7.881
-9.5 | -0.544 | 0.06169 | 0.013 | -8.824
-9 | -0.572 | 0.05736 | 0.013 | -9.972
-8.5 | -0.589 | 0.05282 | 0.013 | -11.153
-8 | -0.732 | 0.00919 | 0.025 | -79.717
-7.5 | -0.727 | 0.00879 | 0.023 | -82.63
-7 | -0.709 | 0.00852 | 0.022 | -83.199
-6.5 | -0.681 | 0.00823 | 0.02 | -82.766
-6 | -0.646 | 0.00784 | 0.019 | -82.384
-5.5 | -0.603 | 0.00749 | 0.017 | -80.606
-5 | -0.556 | 0.00721 | 0.016 | -77.109
-4.5 | -0.505 | 0.00702 | 0.014 | -71.934
-4 | -0.451 | 0.0069 | 0.012 | -65.293
-3.5 | -0.395 | 0.0069 | 0.011 | -57.326
-3 | -0.339 | 0.00679 | 0.009 | -49.989
-2.5 | -0.283 | 0.00678 | 0.008 | -41.773
-2 | -0.227 | 0.00551 | 0.006 | -41.159
-1.5 | -0.17 | 0.00539 | 0.005 | -31.624
-1 | -0.114 | 0.00506 | 0.003 | -22.456
-0.5 | -0.057 | 0.00497 | 0.002 | -11.433
0 | 0 | 0.00557 | 0 | 0
0.5 | 0.057 | 0.00494 | -0.002 | 11.587
1 | 0.114 | 0.00503 | -0.003 | 22.76
1.5 | 0.172 | 0.00535 | -0.005 | 32.046
2 | 0.229 | 0.00548 | -0.006 | 41.711
2.5 | 0.285 | 0.00675 | -0.008 | 42.304
3 | 0.342 | 0.00675 | -0.009 | 50.636
3.5 | 0.398 | 0.00686 | -0.011 | 58.079
4 | 0.454 | 0.00686 | -0.012 | 66.177
4.5 | 0.509 | 0.00698 | -0.014 | 72.925
5 | 0.56 | 0.00717 | -0.016 | 78.187
5.5 | 0.608 | 0.00744 | -0.017 | 81.753
6 | 0.651 | 0.00778 | -0.019 | 83.581
6.5 | 0.687 | 0.00818 | -0.02 | 83.992
7 | 0.715 | 0.00846 | -0.022 | 84.458
7.5 | 0.732 | 0.00873 | -0.023 | 83.926
8 | 0.739 | 0.00911 | -0.025 | 81.068
8.5 | 0.589 | 0.05282 | -0.012 | 11.153
9 | 0.572 | 0.05736 | -0.013 | 9.972
9.5 | 0.544 | 0.06169 | -0.013 | 8.824
10 | 0.507 | 0.06438 | -0.014 | 7.881
10.5 | 0.461 | 0.06739 | -0.015 | 6.84
11 | 0.407 | 0.06917 | -0.018 | 5.891
11.5 | 0.346 | 0.07301 | -0.019 | 4.741
12 | 0.279 | 0.0757 | -0.02 | 3.681
12.5 | 0.202 | 0.07884 | -0.021 | 2.56
13 | 0.07 | 0.07725 | -0.024 | 0.909

## 78. Re 5M Mach 0.25 (2)
BIGFOIL.COM POLAR EXPORT
NACA000834
NACA0008-34 |  |  |  | Cl Max: | 0.7613 | at alpha= | 7 | deg
XFOIL ncrit=9 |  |  |  | L/D Max: | 74.3741 | at alpha= | 4.5 | deg
Re: | 5000000 |  |  | Cd Min: | 0.14103 | at alpha= | 12 | deg
Mach: | 0.25 |  |  | Cl=0 at alpha= | -99 | deg
|  |  |  | @ Cl=0.1, Cd= | 0.0036167
|  |  |  | @ Cl=0.4, Cd= | 0.0060682
|  |  |  | @ Cl=0.6, Cd= | 0.0088761
alpha (deg) | Cl | Cd | Cm | Cl/Cd
0 | 0 | 0.00304 | 0 | 0
0.5 | 0.0548 | 0.00328 | 0.0003 | 16.7073
1 | 0.1085 | 0.00368 | 0.0007 | 29.4837
1.5 | 0.1597 | 0.00448 | 0.0014 | 35.6473
2 | 0.2127 | 0.00518 | 0.0019 | 41.0618
2.5 | 0.2686 | 0.00551 | 0.002 | 48.7477
3 | 0.3255 | 0.00567 | 0.0021 | 57.4074
3.5 | 0.3817 | 0.00598 | 0.0025 | 63.8294
4 | 0.4377 | 0.00625 | 0.0028 | 70.032
4.5 | 0.4931 | 0.00663 | 0.0035 | 74.3741
5 | 0.5457 | 0.00741 | 0.0048 | 73.6437
5.5 | 0.5963 | 0.00855 | 0.0066 | 69.7427
6 | 0.641 | 0.01249 | 0.0094 | 51.3211
6.5 | 0.7006 | 0.01251 | 0.0091 | 56.0032
7 | 0.7613 | 0.01423 | 0.0083 | 53.4996
7.5 | 0.7162 | 0.04525 | 0.0208 | 15.8276
8 | 0.6887 | 0.05896 | 0.0231 | 11.6808
8.5 | 0.6704 | 0.06864 | 0.0211 | 9.7669
9 | 0.655 | 0.0831 | 0.0056 | 7.8821
9.5 | 0.6499 | 0.09421 | -0.0015 | 6.8984
10 | 0.6478 | 0.1043 | -0.0066 | 6.2109
10.5 | 0.6479 | 0.11391 | -0.0109 | 5.6878
11 | 0.65 | 0.12321 | -0.0148 | 5.2755
11.5 | 0.6539 | 0.13222 | -0.0184 | 4.9455
12 | 0.6595 | 0.14103 | -0.0219 | 4.6763

## 79. Re 5M Mach 0.50 (1)
BIGFOIL.COM POLAR EXPORT
NACA000834
NACA0008-34 |  |  |  | Cl Max: | 0.994 | at alpha= | 20 | deg
JavaFoil+Calcfoil stall+Eppler ext transition |  |  |  | L/D Max: | 81.773 | at alpha= | 5 | deg
Re: | 5000000 |  |  | Cd Min: | 0.00499 | at alpha= | 0.5 | deg
Mach: | 0.5 |  |  | Cl=0 at alpha= | 0 | deg
|  |  |  | @ Cl=0.1, Cd= | 0.0050125
|  |  |  | @ Cl=0.4, Cd= | 0.0069261
|  |  |  | @ Cl=0.6, Cd= | 0.08094
alpha (deg) | Cl | Cd | Cm | Cl/Cd
-20 | -0.993 | 0.15838 | 0.039 | -6.267
-19.5 | -0.969 | 0.14866 | 0.038 | -6.517
-19 | -0.946 | 0.14751 | 0.037 | -6.41
-18.5 | -0.923 | 0.15209 | 0.036 | -6.07
-18 | -0.903 | 0.14059 | 0.036 | -6.423
-17.5 | -0.88 | 0.13347 | 0.036 | -6.592
-17 | -0.857 | 0.12355 | 0.035 | -6.939
-16.5 | -0.831 | 0.11967 | 0.033 | -6.946
-16 | -0.805 | 0.1149 | 0.031 | -7.008
-15.5 | -0.779 | 0.11321 | 0.029 | -6.882
-15 | -0.754 | 0.10835 | 0.028 | -6.962
-14.5 | -0.73 | 0.10369 | 0.027 | -7.042
-14 | -0.706 | 0.09972 | 0.026 | -7.079
-13.5 | -0.682 | 0.09612 | 0.025 | -7.091
-13 | -0.658 | 0.09505 | 0.024 | -6.919
-12.5 | -0.632 | 0.09076 | 0.022 | -6.968
-12 | -0.608 | 0.08334 | 0.022 | -7.298
-11.5 | -0.584 | 0.07659 | 0.021 | -7.625
-11 | -0.56 | 0.07017 | 0.02 | -7.978
-10.5 | -0.535 | 0.0646 | 0.02 | -8.288
-10 | -0.515 | 0.05721 | 0.021 | -9.011
-9.5 | -0.482 | 0.07364 | 0.015 | -6.55
-9 | -0.457 | 0.06778 | 0.014 | -6.746
-8.5 | -0.432 | 0.06217 | 0.013 | -6.951
-8 | -0.407 | 0.05583 | 0.013 | -7.294
-7.5 | -0.382 | 0.05124 | 0.012 | -7.459
-7 | -0.357 | 0.04716 | 0.011 | -7.574
-6.5 | -0.413 | 0.04521 | 0.01 | -9.135
-6 | -0.659 | 0.00864 | 0.021 | -76.228
-5.5 | -0.65 | 0.00815 | 0.019 | -79.763
-5 | -0.612 | 0.0076 | 0.017 | -80.572
-4.5 | -0.561 | 0.00732 | 0.016 | -76.681
-4 | -0.502 | 0.00706 | 0.014 | -71.101
-3.5 | -0.441 | 0.00704 | 0.012 | -62.638
-3 | -0.379 | 0.00694 | 0.01 | -54.598
-2.5 | -0.316 | 0.00686 | 0.009 | -46.099
-2 | -0.254 | 0.0067 | 0.007 | -37.839
-1.5 | -0.19 | 0.00542 | 0.005 | -35.094
-1 | -0.127 | 0.00507 | 0.003 | -25.054
-0.5 | -0.064 | 0.00503 | 0.002 | -12.64
0 | 0 | 0.00571 | 0 | 0
0.5 | 0.064 | 0.00499 | -0.002 | 12.823
1 | 0.128 | 0.00503 | -0.003 | 25.419
1.5 | 0.192 | 0.00539 | -0.005 | 35.596
2 | 0.255 | 0.00666 | -0.007 | 38.348
2.5 | 0.319 | 0.00682 | -0.009 | 46.728
3 | 0.382 | 0.0069 | -0.01 | 55.354
3.5 | 0.444 | 0.00699 | -0.012 | 63.518
4 | 0.506 | 0.00701 | -0.014 | 72.129
4.5 | 0.566 | 0.00727 | -0.016 | 77.806
5 | 0.617 | 0.00754 | -0.017 | 81.773
5.5 | 0.655 | 0.00809 | -0.019 | 80.961
6 | 0.664 | 0.00858 | -0.021 | 77.395
6.5 | 0.413 | 0.04536 | -0.01 | 9.104
7 | 0.357 | 0.04726 | -0.011 | 7.559
7.5 | 0.382 | 0.0515 | -0.012 | 7.423
8 | 0.407 | 0.05622 | -0.013 | 7.243
8.5 | 0.432 | 0.06217 | -0.013 | 6.951
9 | 0.457 | 0.06778 | -0.014 | 6.746
9.5 | 0.482 | 0.07333 | -0.015 | 6.579
10 | 0.515 | 0.05767 | -0.021 | 8.926
10.5 | 0.536 | 0.06442 | -0.02 | 8.324
11 | 0.56 | 0.07017 | -0.02 | 7.978
11.5 | 0.584 | 0.07618 | -0.021 | 7.664
12 | 0.608 | 0.08332 | -0.022 | 7.3
12.5 | 0.632 | 0.09072 | -0.022 | 6.971
13 | 0.658 | 0.09672 | -0.024 | 6.8
13.5 | 0.682 | 0.096 | -0.024 | 7.1
14 | 0.706 | 0.09956 | -0.025 | 7.09
14.5 | 0.73 | 0.10346 | -0.026 | 7.057
15 | 0.754 | 0.10805 | -0.027 | 6.981
15.5 | 0.779 | 0.11222 | -0.029 | 6.943
16 | 0.806 | 0.11597 | -0.031 | 6.947
16.5 | 0.832 | 0.11947 | -0.033 | 6.96
17 | 0.858 | 0.1232 | -0.035 | 6.961
17.5 | 0.881 | 0.12924 | -0.036 | 6.818
18 | 0.904 | 0.13769 | -0.036 | 6.566
18.5 | 0.923 | 0.15088 | -0.036 | 6.12
19 | 0.946 | 0.14302 | -0.036 | 6.613
19.5 | 0.969 | 0.15205 | -0.037 | 6.37
20 | 0.994 | 0.15124 | -0.039 | 6.573

## 80. Re 5M Mach 0.50 (2)
BIGFOIL.COM POLAR EXPORT
NACA000834
NACA0008-34 |  |  |  | Cl Max: | 0.6774 | at alpha= | 6.5 | deg
XFOIL ncrit=9 |  |  |  | L/D Max: | 65.7887 | at alpha= | 3.5 | deg
Re: | 5000000 |  |  | Cd Min: | 0.2198 | at alpha= | -16 | deg
Mach: | 0.5 |  |  | Cl=0 at alpha= | 0 | deg
|  |  |  | @ Cl=0.1, Cd= | 0.0037045
|  |  |  | @ Cl=0.4, Cd= | 0.0062779
|  |  |  | @ Cl=0.6, Cd= | 0.019074
alpha (deg) | Cl | Cd | Cm | Cl/Cd
-16 | -0.7944 | 0.2198 | 0.0573 | -3.6142
-15.5 | -0.7745 | 0.21184 | 0.0528 | -3.6561
-15 | -0.7531 | 0.20311 | 0.0484 | -3.7078
-14.5 | -0.7342 | 0.19432 | 0.0439 | -3.7783
-14 | -0.7163 | 0.18559 | 0.0396 | -3.8596
-13.5 | -0.6996 | 0.17685 | 0.0355 | -3.9559
-13 | -0.6842 | 0.16812 | 0.0315 | -4.0697
-12.5 | -0.6698 | 0.1593 | 0.0276 | -4.2046
-12 | -0.657 | 0.15047 | 0.0238 | -4.3663
-11.5 | -0.646 | 0.1416 | 0.0201 | -4.5621
-11 | -0.6366 | 0.13263 | 0.0165 | -4.7998
-10.5 | -0.6292 | 0.12356 | 0.0129 | -5.0923
-10 | -0.6284 | 0.11371 | 0.0089 | -5.5263
-9.5 | -0.6264 | 0.10412 | 0.0047 | -6.0161
-9 | -0.6261 | 0.09434 | 0.0001 | -6.6366
-8.5 | -0.6279 | 0.08419 | -0.0054 | -7.4581
-8 | -0.632 | 0.07323 | -0.0128 | -8.6303
-7.5 | -0.6419 | 0.05985 | -0.0273 | -10.7251
-7 | -0.6639 | 0.05099 | -0.0291 | -13.0202
-6.5 | -0.6774 | 0.04287 | -0.0258 | -15.8013
-6 | -0.6554 | 0.03223 | -0.0268 | -20.3351
-5.5 | -0.6235 | 0.02316 | -0.0238 | -26.9214
-5 | -0.586 | 0.01674 | -0.0185 | -35.006
-4.5 | -0.5373 | 0.01176 | -0.0136 | -45.6888
-4 | -0.4851 | 0.00825 | -0.0091 | -58.8
-3.5 | -0.4296 | 0.00653 | -0.0056 | -65.7887
-3 | -0.3663 | 0.00598 | -0.0042 | -61.2542
-2.5 | -0.3014 | 0.0057 | -0.0035 | -52.8772
-2 | -0.237 | 0.00545 | -0.0031 | -43.4862
-1.5 | -0.1771 | 0.00476 | -0.0022 | -37.2059
-1 | -0.1214 | 0.00378 | -0.001 | -32.1164
0 | 0 | 0.00317 | 0 | 0
0.5 | 0.0615 | 0.00337 | 0.0004 | 18.2493
1 | 0.1202 | 0.00388 | 0.0012 | 30.9794
1.5 | 0.1772 | 0.00474 | 0.0022 | 37.384
2 | 0.2369 | 0.00545 | 0.0031 | 43.4679
2.5 | 0.3013 | 0.0057 | 0.0035 | 52.8596
3 | 0.3662 | 0.00599 | 0.0042 | 61.1352
3.5 | 0.4296 | 0.00653 | 0.0056 | 65.7887
4 | 0.4853 | 0.00821 | 0.0091 | 59.1108
4.5 | 0.5375 | 0.01175 | 0.0135 | 45.7447
5 | 0.5863 | 0.01671 | 0.0184 | 35.0868
5.5 | 0.6235 | 0.02313 | 0.0238 | 26.9563
6 | 0.6553 | 0.0322 | 0.0269 | 20.3509
6.5 | 0.6774 | 0.04285 | 0.0258 | 15.8086
7 | 0.6642 | 0.05098 | 0.029 | 13.0286
7.5 | 0.6422 | 0.0599 | 0.0272 | 10.7212
8 | 0.6325 | 0.07332 | 0.0126 | 8.6266
8.5 | 0.6285 | 0.08428 | 0.0052 | 7.4573
9 | 0.6268 | 0.09444 | -0.0003 | 6.637
9.5 | 0.6273 | 0.10419 | -0.0049 | 6.0207
10 | 0.6294 | 0.11377 | -0.0091 | 5.5322

## 81. Re 6M Mach 0.00 (1)
BIGFOIL.COM POLAR EXPORT
NACA000834
NACA0008-34 |  |  |  | Cl Max: | 0.779 | at alpha= | 9 | deg
JavaFoil+Calcfoil stall+Eppler ext transition |  |  |  | L/D Max: | 87.057 | at alpha= | 7 | deg
Re: | 6000000 |  |  | Cd Min: | 0.00509 | at alpha= | 0 | deg
Mach: | 0 |  |  | Cl=0 at alpha= | 0 | deg
|  |  |  | @ Cl=0.1, Cd= | 0.0051854
|  |  |  | @ Cl=0.4, Cd= | 0.0067952
|  |  |  | @ Cl=0.6, Cd= | 0.09143
alpha (deg) | Cl | Cd | Cm | Cl/Cd
-14 | -0.454 | 0.09143 | 0.022 | -4.968
-13.5 | -0.48 | 0.08772 | 0.021 | -5.466
-13 | -0.505 | 0.08468 | 0.02 | -5.965
-12.5 | -0.53 | 0.08007 | 0.019 | -6.615
-12 | -0.552 | 0.07743 | 0.017 | -7.135
-11.5 | -0.574 | 0.07378 | 0.016 | -7.779
-11 | -0.593 | 0.07042 | 0.015 | -8.416
-10.5 | -0.609 | 0.06633 | 0.015 | -9.177
-10 | -0.62 | 0.0615 | 0.014 | -10.087
-9.5 | -0.63 | 0.05632 | 0.015 | -11.179
-9 | -0.772 | 0.00968 | 0.027 | -79.766
-8.5 | -0.767 | 0.00905 | 0.025 | -84.67
-8 | -0.753 | 0.00891 | 0.024 | -84.462
-7.5 | -0.732 | 0.00855 | 0.022 | -85.591
-7 | -0.704 | 0.00821 | 0.021 | -85.801
-6.5 | -0.67 | 0.00783 | 0.019 | -85.612
-6 | -0.631 | 0.00759 | 0.018 | -83.107
-5.5 | -0.587 | 0.0073 | 0.017 | -80.402
-5 | -0.54 | 0.00706 | 0.015 | -76.5
-4.5 | -0.49 | 0.00685 | 0.014 | -71.535
-4 | -0.437 | 0.00684 | 0.012 | -63.813
-3.5 | -0.383 | 0.00682 | 0.011 | -56.126
-3 | -0.329 | 0.0067 | 0.009 | -49.123
-2.5 | -0.274 | 0.00657 | 0.008 | -41.783
-2 | -0.22 | 0.00553 | 0.006 | -39.74
-1.5 | -0.165 | 0.0052 | 0.005 | -31.714
-1 | -0.11 | 0.00518 | 0.003 | -21.266
-0.5 | -0.055 | 0.00536 | 0.002 | -10.272
0 | 0 | 0.00509 | 0 | 0
0.5 | 0.055 | 0.00533 | -0.002 | 10.398
1 | 0.111 | 0.00515 | -0.003 | 21.536
1.5 | 0.166 | 0.00517 | -0.005 | 32.118
2 | 0.221 | 0.0055 | -0.006 | 40.244
2.5 | 0.276 | 0.00654 | -0.008 | 42.287
3 | 0.331 | 0.00666 | -0.009 | 49.726
3.5 | 0.386 | 0.00679 | -0.011 | 56.829
4 | 0.44 | 0.00681 | -0.012 | 64.624
4.5 | 0.493 | 0.00681 | -0.014 | 72.474
5 | 0.544 | 0.00702 | -0.015 | 77.525
5.5 | 0.592 | 0.00726 | -0.017 | 81.501
6 | 0.636 | 0.00755 | -0.018 | 84.263
6.5 | 0.675 | 0.00778 | -0.02 | 86.83
7 | 0.71 | 0.00815 | -0.021 | 87.057
7.5 | 0.738 | 0.00849 | -0.022 | 86.867
8 | 0.759 | 0.00885 | -0.024 | 85.763
8.5 | 0.773 | 0.00898 | -0.025 | 86.033
9 | 0.779 | 0.00958 | -0.027 | 81.313
9.5 | 0.63 | 0.05632 | -0.015 | 11.179
10 | 0.62 | 0.0615 | -0.014 | 10.087
10.5 | 0.609 | 0.06633 | -0.015 | 9.177
11 | 0.593 | 0.07042 | -0.015 | 8.416
11.5 | 0.574 | 0.07378 | -0.016 | 7.779
12 | 0.552 | 0.07743 | -0.017 | 7.135
12.5 | 0.53 | 0.08007 | -0.019 | 6.615
13 | 0.505 | 0.08468 | -0.02 | 5.965
13.5 | 0.48 | 0.08772 | -0.021 | 5.466
14 | 0.454 | 0.09143 | -0.022 | 4.968

## 82. Re 6M Mach 0.00 (2)
BIGFOIL.COM POLAR EXPORT
NACA000834
NACA0008-34 |  |  |  | Cl Max: | 1.0423 | at alpha= | 10 | deg
XFOIL ncrit=9 |  |  |  | L/D Max: | 86.403 | at alpha= | 8.5 | deg
Re: | 6000000 |  |  | Cd Min: | 0.18713 | at alpha= | 15 | deg
Mach: | 0 |  |  | Cl=0 at alpha= | 0.0009542 | deg
|  |  |  | @ Cl=0.1, Cd= | 0.0037555
|  |  |  | @ Cl=0.4, Cd= | 0.0058643
|  |  |  | @ Cl=0.6, Cd= | 0.0077142
alpha (deg) | Cl | Cd | Cm | Cl/Cd
-10 | -1.0423 | 0.01776 | -0.0044 | -58.6881
-9.5 | -1.0158 | 0.01438 | 0.0003 | -70.6398
-9 | -0.9741 | 0.01166 | 0.0021 | -83.542
-8.5 | -0.919 | 0.01045 | 0.0013 | -87.9426
-8 | -0.8582 | 0.01041 | -0.0005 | -82.44
-7.5 | -0.7967 | 0.01038 | -0.0025 | -76.7534
-6.5 | -0.677 | 0.01077 | -0.0056 | -62.8598
-6 | -0.63 | 0.00835 | -0.0043 | -75.4491
-5.5 | -0.582 | 0.00733 | -0.0029 | -79.3997
-5 | -0.5313 | 0.00666 | -0.0021 | -79.7748
-4 | -0.4251 | 0.00595 | -0.0014 | -71.4454
-3.5 | -0.371 | 0.00574 | -0.0013 | -64.6341
-3 | -0.3167 | 0.00546 | -0.0012 | -58.0037
-2.5 | -0.2618 | 0.00533 | -0.0013 | -49.1182
-2 | -0.2077 | 0.00503 | -0.0012 | -41.2922
-1 | -0.1058 | 0.00367 | -0.0004 | -28.8283
-0.5 | -0.0525 | 0.0034 | -0.0003 | -15.4412
0 | -0.0001 | 0.00307 | 0 | -0.032573
0.5 | 0.0523 | 0.00342 | 0.0003 | 15.2924
1 | 0.1049 | 0.00379 | 0.0005 | 27.6781
1.5 | 0.1552 | 0.00451 | 0.001 | 34.4124
2 | 0.2075 | 0.00506 | 0.0013 | 41.0079
2.5 | 0.2618 | 0.00532 | 0.0013 | 49.2105
3 | 0.3167 | 0.00546 | 0.0012 | 58.0037
3.5 | 0.371 | 0.00573 | 0.0013 | 64.7469
4 | 0.425 | 0.00598 | 0.0014 | 71.0702
4.5 | 0.4793 | 0.00616 | 0.0014 | 77.8084
5 | 0.5314 | 0.00664 | 0.002 | 80.0301
5.5 | 0.582 | 0.00734 | 0.0029 | 79.2916
6 | 0.6301 | 0.00834 | 0.0043 | 75.5516
6.5 | 0.6768 | 0.01078 | 0.0056 | 62.7829
7 | 0.7336 | 0.01057 | 0.0048 | 69.404
7.5 | 0.796 | 0.01044 | 0.0026 | 76.2452
8 | 0.8571 | 0.01055 | 0.0007 | 81.2417
8.5 | 0.9176 | 0.01062 | -0.0011 | 86.403
9 | 0.9749 | 0.01137 | -0.0022 | 85.7432
9.5 | 1.0162 | 0.01429 | -0.0003 | 71.1127
10 | 1.0423 | 0.01774 | 0.0044 | 58.7542
12 | 0.6649 | 0.13807 | -0.0212 | 4.8157
12.5 | 0.6702 | 0.14678 | -0.0246 | 4.566
13 | 0.6771 | 0.15527 | -0.0279 | 4.3608
13.5 | 0.6853 | 0.16352 | -0.0313 | 4.1909
14 | 0.6948 | 0.17159 | -0.0346 | 4.0492
14.5 | 0.7059 | 0.17952 | -0.0381 | 3.9322
15 | 0.7187 | 0.18713 | -0.0415 | 3.8406

## 83. Re 6M Mach 0.10 (1)
BIGFOIL.COM POLAR EXPORT
NACA000834
NACA0008-34 |  |  |  | Cl Max: | 0.769 | at alpha= | 8.5 | deg
JavaFoil+Calcfoil stall+Eppler ext transition |  |  |  | L/D Max: | 87.318 | at alpha= | 7 | deg
Re: | 6000000 |  |  | Cd Min: | 0.00503 | at alpha= | 0 | deg
Mach: | 0.1 |  |  | Cl=0 at alpha= | 0 | deg
|  |  |  | @ Cl=0.1, Cd= | 0.00519
|  |  |  | @ Cl=0.4, Cd= | 0.0067567
|  |  |  | @ Cl=0.6, Cd= | 0.08787
alpha (deg) | Cl | Cd | Cm | Cl/Cd
-13.5 | -0.443 | 0.08787 | 0.021 | -5.037
-13 | -0.472 | 0.08434 | 0.02 | -5.591
-12.5 | -0.5 | 0.08044 | 0.019 | -6.212
-12 | -0.527 | 0.07683 | 0.018 | -6.855
-11.5 | -0.552 | 0.07413 | 0.016 | -7.441
-11 | -0.574 | 0.07074 | 0.015 | -8.117
-10.5 | -0.593 | 0.06687 | 0.014 | -8.875
-10 | -0.609 | 0.06244 | 0.014 | -9.749
-9.5 | -0.62 | 0.05761 | 0.015 | -10.763
-9 | -0.628 | 0.0514 | 0.016 | -12.224
-8.5 | -0.763 | 0.00919 | 0.025 | -82.97
-8 | -0.751 | 0.00899 | 0.024 | -83.584
-7.5 | -0.732 | 0.00863 | 0.023 | -84.84
-7 | -0.706 | 0.0082 | 0.021 | -86.057
-6.5 | -0.672 | 0.00793 | 0.02 | -84.797
-6 | -0.633 | 0.00766 | 0.018 | -82.742
-5.5 | -0.59 | 0.00725 | 0.017 | -81.348
-5 | -0.542 | 0.007 | 0.015 | -77.518
-4.5 | -0.492 | 0.00689 | 0.014 | -71.474
-4 | -0.439 | 0.00689 | 0.012 | -63.677
-3.5 | -0.385 | 0.00676 | 0.011 | -56.899
-3 | -0.331 | 0.00677 | 0.009 | -48.825
-2.5 | -0.276 | 0.00664 | 0.008 | -41.529
-2 | -0.221 | 0.00548 | 0.006 | -40.304
-1.5 | -0.166 | 0.00521 | 0.005 | -31.809
-1 | -0.111 | 0.00517 | 0.003 | -21.403
-0.5 | -0.055 | 0.00542 | 0.002 | -10.217
0 | 0 | 0.00503 | 0 | 0
0.5 | 0.056 | 0.00539 | -0.002 | 10.343
1 | 0.111 | 0.00514 | -0.003 | 21.674
1.5 | 0.167 | 0.00518 | -0.005 | 32.219
2 | 0.222 | 0.00545 | -0.006 | 40.817
2.5 | 0.278 | 0.00661 | -0.008 | 42.034
3 | 0.333 | 0.00673 | -0.009 | 49.43
3.5 | 0.388 | 0.00673 | -0.011 | 57.615
4 | 0.442 | 0.00685 | -0.012 | 64.496
4.5 | 0.496 | 0.00685 | -0.014 | 72.423
5 | 0.546 | 0.00696 | -0.015 | 78.561
5.5 | 0.594 | 0.00721 | -0.017 | 82.463
6 | 0.638 | 0.00761 | -0.018 | 83.904
6.5 | 0.677 | 0.00788 | -0.02 | 86.013
7 | 0.711 | 0.00814 | -0.021 | 87.318
7.5 | 0.738 | 0.00857 | -0.023 | 86.117
8 | 0.757 | 0.00892 | -0.024 | 84.883
8.5 | 0.769 | 0.00911 | -0.025 | 84.347
9 | 0.628 | 0.0514 | -0.016 | 12.224
9.5 | 0.62 | 0.05761 | -0.015 | 10.763
10 | 0.609 | 0.06244 | -0.014 | 9.749
10.5 | 0.593 | 0.06687 | -0.014 | 8.875
11 | 0.574 | 0.07074 | -0.015 | 8.117
11.5 | 0.552 | 0.07413 | -0.016 | 7.441
12 | 0.527 | 0.07683 | -0.018 | 6.855
12.5 | 0.5 | 0.08044 | -0.019 | 6.212
13 | 0.472 | 0.08434 | -0.02 | 5.591
13.5 | 0.443 | 0.08787 | -0.021 | 5.037

## 84. Re 6M Mach 0.10 (2)
BIGFOIL.COM POLAR EXPORT
NACA000834
NACA0008-34 |  |  |  | Cl Max: | 1.008 | at alpha= | 9.5 | deg
XFOIL ncrit=9 |  |  |  | L/D Max: | 87.8083 | at alpha= | 8.5 | deg
Re: | 6000000 |  |  | Cd Min: | 0.18002 | at alpha= | 14.5 | deg
Mach: | 0.1 |  |  | Cl=0 at alpha= | 0.00094877 | deg
|  |  |  | @ Cl=0.1, Cd= | 0.0037611
|  |  |  | @ Cl=0.4, Cd= | 0.0058639
|  |  |  | @ Cl=0.6, Cd= | 0.0078162
alpha (deg) | Cl | Cd | Cm | Cl/Cd
-9.5 | -1.0074 | 0.01713 | -0.0036 | -58.8091
-9 | -0.9765 | 0.01313 | 0.0003 | -74.3717
-8.5 | -0.9267 | 0.01041 | 0.0007 | -89.0202
-8 | -0.8648 | 0.01041 | -0.001 | -83.074
-7.5 | -0.8026 | 0.01036 | -0.0029 | -77.471
-7 | -0.7395 | 0.01049 | -0.005 | -70.4957
-6.5 | -0.6818 | 0.0107 | -0.0058 | -63.7196
-6 | -0.6326 | 0.00864 | -0.0049 | -73.2176
-5.5 | -0.5851 | 0.00745 | -0.0033 | -78.5369
-5 | -0.5343 | 0.00672 | -0.0023 | -79.5089
-4 | -0.4276 | 0.00595 | -0.0015 | -71.8655
-3.5 | -0.373 | 0.00575 | -0.0014 | -64.8696
-3 | -0.3184 | 0.00547 | -0.0012 | -58.2084
-2 | -0.2087 | 0.00505 | -0.0013 | -41.3267
-1.5 | -0.156 | 0.00453 | -0.001 | -34.4371
-1 | -0.1064 | 0.00368 | -0.0004 | -28.913
-0.5 | -0.0528 | 0.0034 | -0.0003 | -15.5294
0 | -0.0001 | 0.00308 | 0 | -0.032468
0.5 | 0.0526 | 0.00342 | 0.0003 | 15.3801
1 | 0.1054 | 0.0038 | 0.0005 | 27.7368
1.5 | 0.156 | 0.00452 | 0.001 | 34.5133
2 | 0.2085 | 0.00507 | 0.0013 | 41.1243
2.5 | 0.2631 | 0.00533 | 0.0013 | 49.3621
3 | 0.3184 | 0.00547 | 0.0012 | 58.2084
3.5 | 0.373 | 0.00575 | 0.0014 | 64.8696
4 | 0.4275 | 0.00598 | 0.0015 | 71.4883
5 | 0.5344 | 0.0067 | 0.0022 | 79.7612
5.5 | 0.5851 | 0.00745 | 0.0032 | 78.5369
6 | 0.6327 | 0.00862 | 0.0049 | 73.3991
6.5 | 0.6816 | 0.01071 | 0.0059 | 63.6415
7 | 0.7388 | 0.01054 | 0.0052 | 70.0949
7.5 | 0.8019 | 0.01041 | 0.0031 | 77.0317
8 | 0.8638 | 0.01054 | 0.0013 | 81.9545
8.5 | 0.9255 | 0.01054 | -0.0005 | 87.8083
9.5 | 1.008 | 0.01701 | 0.0035 | 59.2593
11.5 | 0.6599 | 0.12967 | -0.0178 | 5.0891
12 | 0.664 | 0.13859 | -0.0214 | 4.7911
12.5 | 0.6695 | 0.14727 | -0.0247 | 4.5461
13 | 0.6767 | 0.15576 | -0.0281 | 4.3445
13.5 | 0.6851 | 0.16399 | -0.0314 | 4.1777
14 | 0.695 | 0.17208 | -0.0348 | 4.0388
14.5 | 0.7063 | 0.18002 | -0.0383 | 3.9235

## 85. Re 6M Mach 0.25 (1)
BIGFOIL.COM POLAR EXPORT
NACA000834
NACA0008-34 |  |  |  | Cl Max: | 0.739 | at alpha= | 8 | deg
JavaFoil+Calcfoil stall+Eppler ext transition |  |  |  | L/D Max: | 86.595 | at alpha= | 7 | deg
Re: | 6000000 |  |  | Cd Min: | 0.00505 | at alpha= | 0 | deg
Mach: | 0.25 |  |  | Cl=0 at alpha= | 0 | deg
|  |  |  | @ Cl=0.1, Cd= | 0.07702
|  |  |  | @ Cl=0.4, Cd= | 0.07702
|  |  |  | @ Cl=0.6, Cd= | 0.07702
alpha (deg) | Cl | Cd | Cm | Cl/Cd
-13 | -0.07 | 0.07702 | 0.025 | -0.912
-12.5 | -0.202 | 0.07714 | 0.022 | -2.623
-12 | -0.279 | 0.07428 | 0.02 | -3.753
-11.5 | -0.346 | 0.07157 | 0.019 | -4.841
-11 | -0.408 | 0.06846 | 0.018 | -5.96
-10.5 | -0.461 | 0.06644 | 0.016 | -6.943
-10 | -0.508 | 0.06394 | 0.015 | -7.939
-9.5 | -0.545 | 0.06148 | 0.013 | -8.858
-9 | -0.572 | 0.05692 | 0.013 | -10.055
-8.5 | -0.59 | 0.05184 | 0.013 | -11.389
-8 | -0.733 | 0.00923 | 0.025 | -79.396
-7.5 | -0.727 | 0.00879 | 0.023 | -82.638
-7 | -0.709 | 0.00831 | 0.022 | -85.305
-6.5 | -0.682 | 0.00808 | 0.02 | -84.385
-6 | -0.646 | 0.00768 | 0.019 | -84.118
-5.5 | -0.603 | 0.00733 | 0.017 | -82.331
-5 | -0.556 | 0.00708 | 0.016 | -78.576
-4.5 | -0.505 | 0.00686 | 0.014 | -73.658
-4 | -0.451 | 0.00694 | 0.012 | -64.949
-3.5 | -0.395 | 0.00683 | 0.011 | -57.835
-3 | -0.339 | 0.00671 | 0.009 | -50.576
-2.5 | -0.283 | 0.00666 | 0.008 | -42.526
-2 | -0.227 | 0.00549 | 0.006 | -41.308
-1.5 | -0.17 | 0.00517 | 0.005 | -32.969
-1 | -0.114 | 0.00514 | 0.003 | -22.1
-0.5 | -0.057 | 0.00544 | 0.002 | -10.457
0 | 0 | 0.00505 | 0 | 0
0.5 | 0.057 | 0.0054 | -0.002 | 10.592
1 | 0.114 | 0.00511 | -0.003 | 22.394
1.5 | 0.172 | 0.00514 | -0.005 | 33.411
2 | 0.229 | 0.00546 | -0.006 | 41.856
2.5 | 0.285 | 0.00663 | -0.008 | 43.063
3 | 0.342 | 0.00668 | -0.009 | 51.225
3.5 | 0.398 | 0.0068 | -0.011 | 58.588
4 | 0.454 | 0.0069 | -0.012 | 65.815
4.5 | 0.509 | 0.00682 | -0.014 | 74.67
5 | 0.56 | 0.00703 | -0.016 | 79.677
5.5 | 0.608 | 0.00728 | -0.017 | 83.499
6 | 0.651 | 0.00762 | -0.019 | 85.337
6.5 | 0.687 | 0.00802 | -0.02 | 85.631
7 | 0.715 | 0.00825 | -0.022 | 86.595
7.5 | 0.732 | 0.00873 | -0.023 | 83.918
8 | 0.739 | 0.00915 | -0.025 | 80.691
8.5 | 0.59 | 0.05184 | -0.013 | 11.389
9 | 0.572 | 0.05692 | -0.013 | 10.055
9.5 | 0.545 | 0.06148 | -0.013 | 8.858
10 | 0.508 | 0.06394 | -0.014 | 7.939
10.5 | 0.461 | 0.06644 | -0.016 | 6.943
11 | 0.408 | 0.06846 | -0.018 | 5.96
11.5 | 0.346 | 0.07157 | -0.019 | 4.841
12 | 0.279 | 0.07428 | -0.02 | 3.753
12.5 | 0.202 | 0.07714 | -0.022 | 2.623
13 | 0.07 | 0.07702 | -0.024 | 0.912

## 86. Re 6M Mach 0.25 (2)
BIGFOIL.COM POLAR EXPORT
NACA000834
NACA0008-34 |  |  |  | Cl Max: | 0.8851 | at alpha= | 20 | deg
XFOIL ncrit=9 |  |  |  | L/D Max: | 77.7465 | at alpha= | 4.5 | deg
Re: | 6000000 |  |  | Cd Min: | 0.2678 | at alpha= | 20 | deg
Mach: | 0.25 |  |  | Cl=0 at alpha= | 0.00092081 | deg
|  |  |  | @ Cl=0.1, Cd= | 0.0037699
|  |  |  | @ Cl=0.4, Cd= | 0.0059283
|  |  |  | @ Cl=0.6, Cd= | 0.0082931
alpha (deg) | Cl | Cd | Cm | Cl/Cd
-6.5 | -0.7054 | 0.01117 | -0.0081 | -63.1513
-6 | -0.6443 | 0.01116 | -0.0087 | -57.733
-5.5 | -0.6007 | 0.00829 | -0.0056 | -72.4608
-5 | -0.5503 | 0.00712 | -0.0038 | -77.2893
-4.5 | -0.4968 | 0.0064 | -0.0026 | -77.625
-4 | -0.441 | 0.00598 | -0.002 | -73.7458
-3.5 | -0.3839 | 0.00589 | -0.002 | -65.1783
-3 | -0.3277 | 0.00552 | -0.0016 | -59.3659
-2.5 | -0.2705 | 0.0054 | -0.0016 | -50.0926
-2 | -0.2141 | 0.00514 | -0.0015 | -41.6537
-1.5 | -0.16 | 0.00458 | -0.0012 | -34.9345
-1 | -0.1091 | 0.00372 | -0.0005 | -29.328
-0.5 | -0.0544 | 0.00342 | -0.0003 | -15.9064
0 | -0.0001 | 0.0031 | 0 | -0.032258
0.5 | 0.0542 | 0.00343 | 0.0003 | 15.8017
1 | 0.1081 | 0.00383 | 0.0006 | 28.2245
1.5 | 0.1601 | 0.00456 | 0.0012 | 35.1096
2 | 0.214 | 0.00515 | 0.0015 | 41.5534
2.5 | 0.2705 | 0.00539 | 0.0016 | 50.1855
3 | 0.3276 | 0.00553 | 0.0016 | 59.2405
3.5 | 0.3838 | 0.0059 | 0.002 | 65.0508
4 | 0.441 | 0.006 | 0.0021 | 73.5
4.5 | 0.4968 | 0.00639 | 0.0026 | 77.7465
5 | 0.5505 | 0.0071 | 0.0037 | 77.5352
5.5 | 0.6007 | 0.00831 | 0.0056 | 72.2864
6 | 0.644 | 0.0112 | 0.0088 | 57.5
6.5 | 0.7051 | 0.01117 | 0.0082 | 63.1244
7 | 0.7635 | 0.01173 | 0.0083 | 65.0895
8.5 | 0.6703 | 0.06887 | 0.021 | 9.7328
9 | 0.655 | 0.08336 | 0.0053 | 7.8575
9.5 | 0.6501 | 0.09443 | -0.0018 | 6.8845
10 | 0.648 | 0.10451 | -0.0069 | 6.2004
10.5 | 0.6482 | 0.11411 | -0.0112 | 5.6805
11 | 0.6504 | 0.12339 | -0.015 | 5.2711
11.5 | 0.6543 | 0.13238 | -0.0186 | 4.9426
12 | 0.6599 | 0.14119 | -0.0221 | 4.6738
12.5 | 0.6669 | 0.14981 | -0.0254 | 4.4516
13 | 0.6755 | 0.15825 | -0.0288 | 4.2686
13.5 | 0.6853 | 0.16651 | -0.0322 | 4.1157
14 | 0.6967 | 0.17468 | -0.0358 | 3.9884
14.5 | 0.7092 | 0.18267 | -0.0393 | 3.8824
15 | 0.7237 | 0.19045 | -0.043 | 3.7999
15.5 | 0.7402 | 0.19747 | -0.0465 | 3.7484
16 | 0.7557 | 0.2042 | -0.0502 | 3.7008
16.5 | 0.7704 | 0.21257 | -0.0543 | 3.6242
17 | 0.7851 | 0.22122 | -0.0585 | 3.549
17.5 | 0.7993 | 0.2297 | -0.0628 | 3.4798
18 | 0.8158 | 0.23757 | -0.0671 | 3.4339
18.5 | 0.8327 | 0.24529 | -0.0714 | 3.3948
19 | 0.85 | 0.25286 | -0.0758 | 3.3615
19.5 | 0.8675 | 0.26036 | -0.0802 | 3.3319
20 | 0.8851 | 0.2678 | -0.0848 | 3.3051

## 87. Re 6M Mach 0.50 (1)
BIGFOIL.COM POLAR EXPORT
NACA000834
NACA0008-34 |  |  |  | Cl Max: | 0.997 | at alpha= | 20 | deg
JavaFoil+Calcfoil stall+Eppler ext transition |  |  |  | L/D Max: | 83.817 | at alpha= | 5 | deg
Re: | 6000000 |  |  | Cd Min: | 0.00505 | at alpha= | 0 | deg
Mach: | 0.5 |  |  | Cl=0 at alpha= | 0 | deg
|  |  |  | @ Cl=0.1, Cd= | 0.0055156
|  |  |  | @ Cl=0.4, Cd= | 0.0068293
|  |  |  | @ Cl=0.6, Cd= | 0.078418
alpha (deg) | Cl | Cd | Cm | Cl/Cd
-20 | -0.995 | 0.15447 | 0.04 | -6.438
-19.5 | -0.971 | 0.14468 | 0.038 | -6.708
-19 | -0.946 | 0.14415 | 0.037 | -6.561
-18.5 | -0.923 | 0.15211 | 0.036 | -6.07
-18 | -0.904 | 0.13753 | 0.037 | -6.571
-17.5 | -0.88 | 0.13441 | 0.036 | -6.547
-17 | -0.859 | 0.1209 | 0.035 | -7.103
-16.5 | -0.833 | 0.1163 | 0.034 | -7.162
-16 | -0.806 | 0.11297 | 0.032 | -7.138
-15.5 | -0.78 | 0.1099 | 0.03 | -7.101
-15 | -0.754 | 0.10682 | 0.028 | -7.063
-14.5 | -0.73 | 0.10187 | 0.027 | -7.169
-14 | -0.706 | 0.09822 | 0.026 | -7.188
-13.5 | -0.682 | 0.09365 | 0.025 | -7.279
-13 | -0.658 | 0.09388 | 0.024 | -7.007
-12.5 | -0.633 | 0.08801 | 0.023 | -7.191
-12 | -0.609 | 0.08056 | 0.022 | -7.557
-11.5 | -0.585 | 0.07498 | 0.022 | -7.798
-11 | -0.561 | 0.06858 | 0.021 | -8.175
-10.5 | -0.542 | 0.06014 | 0.023 | -9.007
-10 | -0.617 | 0.01452 | 0.034 | -42.509
-9.5 | -0.482 | 0.07157 | 0.015 | -6.74
-9 | -0.457 | 0.06735 | 0.014 | -6.79
-8.5 | -0.432 | 0.06151 | 0.013 | -7.026
-8 | -0.407 | 0.05524 | 0.013 | -7.373
-7.5 | -0.382 | 0.05063 | 0.012 | -7.55
-7 | -0.357 | 0.04686 | 0.012 | -7.625
-6.5 | -0.413 | 0.04516 | 0.01 | -9.148
-6 | -0.659 | 0.00847 | 0.021 | -77.826
-5.5 | -0.65 | 0.00795 | 0.019 | -81.739
-5 | -0.612 | 0.00741 | 0.017 | -82.587
-4.5 | -0.561 | 0.00713 | 0.016 | -78.734
-4 | -0.502 | 0.00709 | 0.014 | -70.809
-3.5 | -0.441 | 0.007 | 0.012 | -62.993
-3 | -0.379 | 0.00682 | 0.01 | -55.566
-2.5 | -0.316 | 0.00671 | 0.009 | -47.146
-2 | -0.254 | 0.00662 | 0.007 | -38.297
-1.5 | -0.19 | 0.00521 | 0.005 | -36.513
-1 | -0.127 | 0.00563 | 0.003 | -22.554
-0.5 | -0.064 | 0.00546 | 0.002 | -11.639
0 | 0 | 0.00505 | 0 | 0
0.5 | 0.064 | 0.00542 | -0.002 | 11.8
1 | 0.128 | 0.00559 | -0.003 | 22.89
1.5 | 0.192 | 0.00518 | -0.005 | 37.042
2 | 0.255 | 0.00658 | -0.007 | 38.812
2.5 | 0.319 | 0.00667 | -0.009 | 47.788
3 | 0.382 | 0.00678 | -0.01 | 56.331
3.5 | 0.444 | 0.00695 | -0.012 | 63.875
4 | 0.506 | 0.00704 | -0.014 | 71.818
4.5 | 0.566 | 0.00708 | -0.016 | 79.89
5 | 0.617 | 0.00736 | -0.017 | 83.817
5.5 | 0.655 | 0.0079 | -0.019 | 82.966
6 | 0.664 | 0.00841 | -0.021 | 79.015
6.5 | 0.413 | 0.04478 | -0.01 | 9.225
7 | 0.357 | 0.04672 | -0.011 | 7.646
7.5 | 0.382 | 0.05087 | -0.012 | 7.517
8 | 0.407 | 0.05573 | -0.013 | 7.309
8.5 | 0.432 | 0.06151 | -0.013 | 7.026
9 | 0.457 | 0.06735 | -0.014 | 6.79
9.5 | 0.482 | 0.0714 | -0.015 | 6.756
10 | 0.619 | 0.0144 | -0.034 | 42.992
10.5 | 0.541 | 0.06101 | -0.022 | 8.861
11 | 0.561 | 0.06858 | -0.021 | 8.175
11.5 | 0.585 | 0.07488 | -0.021 | 7.807
12 | 0.609 | 0.08054 | -0.022 | 7.558
12.5 | 0.633 | 0.08788 | -0.023 | 7.202
13 | 0.658 | 0.09515 | -0.024 | 6.914
13.5 | 0.682 | 0.09353 | -0.024 | 7.289
14 | 0.706 | 0.09804 | -0.025 | 7.202
14.5 | 0.73 | 0.10163 | -0.026 | 7.186
15 | 0.754 | 0.1065 | -0.027 | 7.084
15.5 | 0.781 | 0.11051 | -0.03 | 7.064
16 | 0.807 | 0.11348 | -0.032 | 7.109
16.5 | 0.833 | 0.11709 | -0.034 | 7.116
17 | 0.859 | 0.12015 | -0.035 | 7.148
17.5 | 0.883 | 0.12631 | -0.036 | 6.987
18 | 0.905 | 0.13405 | -0.037 | 6.749
18.5 | 0.924 | 0.15097 | -0.036 | 6.118
19 | 0.946 | 0.13953 | -0.037 | 6.78
19.5 | 0.969 | 0.15019 | -0.038 | 6.453
20 | 0.997 | 0.14735 | -0.04 | 6.763

## 88. Re 6M Mach 0.50 (2)
BIGFOIL.COM POLAR EXPORT
NACA000834
NACA0008-34 |  |  |  | Cl Max: | 0.7548 | at alpha= | 15 | deg
XFOIL ncrit=9 |  |  |  | L/D Max: | 69.4551 | at alpha= | 3.5 | deg
Re: | 6000000 |  |  | Cd Min: | 0.20341 | at alpha= | 15 | deg
Mach: | 0.5 |  |  | Cl=0 at alpha= | -99 | deg
|  |  |  | @ Cl=0.1, Cd= | 0.0037941
|  |  |  | @ Cl=0.4, Cd= | 0.0060338
|  |  |  | @ Cl=0.6, Cd= | 0.017139
alpha (deg) | Cl | Cd | Cm | Cl/Cd
0 | 0 | 0.0032 | 0 | 0
0.5 | 0.0608 | 0.00349 | 0.0004 | 17.4212
1 | 0.1201 | 0.00395 | 0.0011 | 30.4051
1.5 | 0.1774 | 0.00481 | 0.0021 | 36.8815
2 | 0.2387 | 0.00535 | 0.0027 | 44.6168
2.5 | 0.3038 | 0.00555 | 0.003 | 54.7387
3 | 0.3686 | 0.00584 | 0.0037 | 63.1164
3.5 | 0.4334 | 0.00624 | 0.0048 | 69.4551
4 | 0.4909 | 0.00773 | 0.0079 | 63.5058
4.5 | 0.5428 | 0.01119 | 0.0124 | 48.5076
5 | 0.5932 | 0.01582 | 0.0169 | 37.4968
5.5 | 0.6278 | 0.02253 | 0.0232 | 27.8651
6 | 0.6526 | 0.03153 | 0.0279 | 20.6977
6.5 | 0.6747 | 0.04208 | 0.0271 | 16.0337
7 | 0.6659 | 0.05076 | 0.0291 | 13.1186
7.5 | 0.6439 | 0.05965 | 0.0275 | 10.7946
8 | 0.6338 | 0.07312 | 0.0126 | 8.6679
8.5 | 0.6297 | 0.08416 | 0.0051 | 7.4822
9 | 0.6278 | 0.09438 | -0.0003 | 6.6518
9.5 | 0.6283 | 0.10418 | -0.005 | 6.0309
10 | 0.6307 | 0.11374 | -0.0092 | 5.5451
10.5 | 0.6308 | 0.12373 | -0.0133 | 5.0982
11 | 0.6381 | 0.13282 | -0.0169 | 4.8042
11.5 | 0.6475 | 0.14181 | -0.0206 | 4.566
12 | 0.6585 | 0.15069 | -0.0242 | 4.3699
12.5 | 0.6713 | 0.15954 | -0.028 | 4.2077
13 | 0.6857 | 0.16837 | -0.0319 | 4.0726
13.5 | 0.7011 | 0.17709 | -0.0359 | 3.959
14 | 0.7178 | 0.18584 | -0.0401 | 3.8625
14.5 | 0.7356 | 0.1946 | -0.0443 | 3.7801
15 | 0.7548 | 0.20341 | -0.0488 | 3.7107

## 89. Re 7M Mach 0.00 (1)
BIGFOIL.COM POLAR EXPORT
NACA000834
NACA0008-34 |  |  |  | Cl Max: | 0.779 | at alpha= | 9 | deg
JavaFoil+Calcfoil stall+Eppler ext transition |  |  |  | L/D Max: | 90.574 | at alpha= | 7.5 | deg
Re: | 7000000 |  |  | Cd Min: | 0.00516 | at alpha= | 0 | deg
Mach: | 0 |  |  | Cl=0 at alpha= | 0 | deg
|  |  |  | @ Cl=0.1, Cd= | 0.005435
|  |  |  | @ Cl=0.4, Cd= | 0.0067263
|  |  |  | @ Cl=0.6, Cd= | 0.09027
alpha (deg) | Cl | Cd | Cm | Cl/Cd
-14 | -0.455 | 0.09027 | 0.023 | -5.039
-13.5 | -0.48 | 0.08674 | 0.021 | -5.534
-13 | -0.506 | 0.08325 | 0.02 | -6.073
-12.5 | -0.53 | 0.08009 | 0.019 | -6.62
-12 | -0.553 | 0.07645 | 0.018 | -7.239
-11.5 | -0.574 | 0.07368 | 0.016 | -7.794
-11 | -0.593 | 0.07044 | 0.015 | -8.418
-10.5 | -0.609 | 0.06556 | 0.015 | -9.288
-10 | -0.622 | 0.06083 | 0.015 | -10.22
-9.5 | -0.631 | 0.05532 | 0.016 | -11.399
-9 | -0.773 | 0.0095 | 0.027 | -81.307
-8.5 | -0.767 | 0.00905 | 0.025 | -84.757
-8 | -0.753 | 0.00873 | 0.024 | -86.259
-7.5 | -0.732 | 0.0082 | 0.022 | -89.233
-7 | -0.704 | 0.00808 | 0.021 | -87.193
-6.5 | -0.67 | 0.0077 | 0.019 | -87.096
-6 | -0.631 | 0.00744 | 0.018 | -84.843
-5.5 | -0.587 | 0.00715 | 0.017 | -82.139
-5 | -0.54 | 0.0069 | 0.015 | -78.23
-4.5 | -0.49 | 0.00689 | 0.014 | -71.11
-4 | -0.437 | 0.00687 | 0.012 | -63.626
-3.5 | -0.383 | 0.00672 | 0.011 | -56.966
-3 | -0.329 | 0.00662 | 0.009 | -49.702
-2.5 | -0.274 | 0.00658 | 0.008 | -41.735
-2 | -0.22 | 0.00531 | 0.006 | -41.44
-1.5 | -0.165 | 0.0053 | 0.005 | -31.152
-1 | -0.11 | 0.00552 | 0.003 | -19.952
-0.5 | -0.055 | 0.00524 | 0.002 | -10.512
0 | 0 | 0.00516 | 0 | 0
0.5 | 0.055 | 0.00521 | -0.002 | 10.642
1 | 0.111 | 0.00549 | -0.003 | 20.195
1.5 | 0.166 | 0.00527 | -0.005 | 31.545
2 | 0.221 | 0.00527 | -0.006 | 41.968
2.5 | 0.276 | 0.00654 | -0.008 | 42.238
3 | 0.331 | 0.00658 | -0.009 | 50.307
3.5 | 0.386 | 0.00669 | -0.011 | 57.674
4 | 0.44 | 0.00683 | -0.012 | 64.434
4.5 | 0.493 | 0.00685 | -0.014 | 72.029
5 | 0.544 | 0.00686 | -0.015 | 79.275
5.5 | 0.592 | 0.00711 | -0.017 | 83.258
6 | 0.636 | 0.00739 | -0.018 | 86.019
6.5 | 0.675 | 0.00765 | -0.02 | 88.329
7 | 0.71 | 0.00802 | -0.021 | 88.463
7.5 | 0.738 | 0.00814 | -0.022 | 90.574
8 | 0.759 | 0.00866 | -0.024 | 87.584
8.5 | 0.773 | 0.00897 | -0.025 | 86.106
9 | 0.779 | 0.00942 | -0.027 | 82.722
9.5 | 0.631 | 0.05532 | -0.016 | 11.399
10 | 0.622 | 0.06083 | -0.015 | 10.22
10.5 | 0.609 | 0.06556 | -0.015 | 9.288
11 | 0.593 | 0.07044 | -0.015 | 8.418
11.5 | 0.574 | 0.07368 | -0.016 | 7.794
12 | 0.553 | 0.07645 | -0.018 | 7.239
12.5 | 0.53 | 0.08009 | -0.019 | 6.62
13 | 0.506 | 0.08325 | -0.02 | 6.073
13.5 | 0.48 | 0.08674 | -0.021 | 5.534
14 | 0.455 | 0.09027 | -0.023 | 5.039

## 90. Re 7M Mach 0.00 (2)
BIGFOIL.COM POLAR EXPORT
NACA000834
NACA0008-34 |  |  |  | Cl Max: | 1.033 | at alpha= | 10 | deg
XFOIL ncrit=9 |  |  |  | L/D Max: | 92.3488 | at alpha= | 8.5 | deg
Re: | 7000000 |  |  | Cd Min: | 0.18666 | at alpha= | 15 | deg
Mach: | 0 |  |  | Cl=0 at alpha= | 0.0019194 | deg
|  |  |  | @ Cl=0.1, Cd= | 0.0038779
|  |  |  | @ Cl=0.4, Cd= | 0.005725
|  |  |  | @ Cl=0.6, Cd= | 0.0077366
alpha (deg) | Cl | Cd | Cm | Cl/Cd
-8.5 | -0.9173 | 0.00978 | 0.0008 | -93.7935
-8 | -0.8568 | 0.00964 | -0.001 | -88.8797
-7.5 | -0.7956 | 0.00955 | -0.0029 | -83.3089
-7 | -0.7373 | 0.00965 | -0.0041 | -76.4041
-6.5 | -0.6801 | 0.00981 | -0.005 | -69.3272
-6 | -0.6308 | 0.00865 | -0.0041 | -72.9249
-5.5 | -0.5841 | 0.00728 | -0.0024 | -80.2335
-5 | -0.5336 | 0.00656 | -0.0015 | -81.3415
-4.5 | -0.4814 | 0.00606 | -0.0009 | -79.4389
-4 | -0.4274 | 0.00577 | -0.0008 | -74.0728
-3.5 | -0.3726 | 0.00566 | -0.001 | -65.8304
-3 | -0.3183 | 0.00535 | -0.0008 | -59.4953
-2.5 | -0.2631 | 0.00523 | -0.001 | -50.3059
-2 | -0.2085 | 0.00502 | -0.001 | -41.5339
-1.5 | -0.1556 | 0.00457 | -0.0009 | -34.0481
-1 | -0.1054 | 0.00383 | -0.0004 | -27.5196
-0.5 | -0.0521 | 0.00353 | -0.0003 | -14.7592
0 | -0.0002 | 0.00322 | 0 | -0.062112
0.5 | 0.0519 | 0.00355 | 0.0003 | 14.6197
1 | 0.1047 | 0.00391 | 0.0005 | 26.7775
1.5 | 0.1557 | 0.00456 | 0.0009 | 34.1447
2 | 0.2085 | 0.00503 | 0.0011 | 41.4513
2.5 | 0.2631 | 0.00523 | 0.001 | 50.3059
3 | 0.3183 | 0.00535 | 0.0008 | 59.4953
3.5 | 0.3726 | 0.00566 | 0.001 | 65.8304
4 | 0.4274 | 0.00579 | 0.0008 | 73.8169
4.5 | 0.4814 | 0.00604 | 0.0009 | 79.702
5 | 0.5336 | 0.00655 | 0.0015 | 81.4656
5.5 | 0.5841 | 0.00729 | 0.0024 | 80.1235
6 | 0.6311 | 0.00861 | 0.004 | 73.2985
7 | 0.7371 | 0.00968 | 0.0041 | 76.1467
7.5 | 0.7949 | 0.0096 | 0.0031 | 82.8021
8 | 0.8558 | 0.00977 | 0.0012 | 87.5947
8.5 | 0.9161 | 0.00992 | -0.0005 | 92.3488
9.5 | 1.0101 | 0.0155 | 0.0007 | 65.1677
10 | 1.033 | 0.01954 | 0.0059 | 52.8659
12 | 0.6653 | 0.1382 | -0.0213 | 4.814
12.5 | 0.6707 | 0.14686 | -0.0247 | 4.5669
13 | 0.6777 | 0.15532 | -0.0281 | 4.3633
13.5 | 0.686 | 0.16352 | -0.0314 | 4.1952
14 | 0.6958 | 0.17153 | -0.0347 | 4.0564
14.5 | 0.7073 | 0.17939 | -0.0381 | 3.9428
15 | 0.7215 | 0.18666 | -0.0414 | 3.8653

## 91. Re 7M Mach 0.10 (1)
BIGFOIL.COM POLAR EXPORT
NACA000834
NACA0008-34 |  |  |  | Cl Max: | 0.772 | at alpha= | 9 | deg
JavaFoil+Calcfoil stall+Eppler ext transition |  |  |  | L/D Max: | 89.655 | at alpha= | 7.5 | deg
Re: | 7000000 |  |  | Cd Min: | 0.00516 | at alpha= | 0.5 | deg
Mach: | 0.1 |  |  | Cl=0 at alpha= | 0 | deg
|  |  |  | @ Cl=0.1, Cd= | 0.005432
|  |  |  | @ Cl=0.4, Cd= | 0.0066911
|  |  |  | @ Cl=0.6, Cd= | 0.0898
alpha (deg) | Cl | Cd | Cm | Cl/Cd
-14 | -0.415 | 0.0898 | 0.023 | -4.619
-13.5 | -0.443 | 0.08742 | 0.022 | -5.068
-13 | -0.472 | 0.08335 | 0.021 | -5.663
-12.5 | -0.5 | 0.07951 | 0.02 | -6.292
-12 | -0.527 | 0.07583 | 0.018 | -6.955
-11.5 | -0.552 | 0.07348 | 0.016 | -7.51
-11 | -0.574 | 0.07036 | 0.015 | -8.164
-10.5 | -0.594 | 0.0664 | 0.015 | -8.941
-10 | -0.609 | 0.06157 | 0.014 | -9.89
-9.5 | -0.621 | 0.05657 | 0.015 | -10.979
-9 | -0.765 | 0.00965 | 0.027 | -79.277
-8.5 | -0.763 | 0.00914 | 0.025 | -83.438
-8 | -0.751 | 0.00881 | 0.024 | -85.295
-7.5 | -0.732 | 0.00829 | 0.023 | -88.317
-7 | -0.706 | 0.00804 | 0.021 | -87.788
-6.5 | -0.672 | 0.00777 | 0.02 | -86.544
-6 | -0.633 | 0.0075 | 0.018 | -84.417
-5.5 | -0.59 | 0.00721 | 0.017 | -81.83
-5 | -0.542 | 0.00698 | 0.015 | -77.717
-4.5 | -0.492 | 0.00697 | 0.014 | -70.631
-4 | -0.439 | 0.00684 | 0.012 | -64.175
-3.5 | -0.385 | 0.0067 | 0.011 | -57.485
-3 | -0.331 | 0.00666 | 0.009 | -49.636
-2.5 | -0.276 | 0.00651 | 0.008 | -42.344
-2 | -0.221 | 0.00531 | 0.006 | -41.605
-1.5 | -0.166 | 0.00529 | 0.005 | -31.359
-1 | -0.111 | 0.00553 | 0.003 | -20.019
-0.5 | -0.055 | 0.00519 | 0.002 | -10.661
0 | 0 | 0.00522 | 0 | 0
0.5 | 0.056 | 0.00516 | -0.002 | 10.794
1 | 0.111 | 0.0055 | -0.003 | 20.265
1.5 | 0.167 | 0.00526 | -0.005 | 31.755
2 | 0.222 | 0.00528 | -0.006 | 42.139
2.5 | 0.278 | 0.00648 | -0.008 | 42.856
3 | 0.333 | 0.00662 | -0.009 | 50.247
3.5 | 0.388 | 0.00666 | -0.011 | 58.202
4 | 0.442 | 0.0068 | -0.012 | 64.992
4.5 | 0.496 | 0.00693 | -0.014 | 71.552
5 | 0.546 | 0.00694 | -0.015 | 78.764
5.5 | 0.594 | 0.00716 | -0.017 | 82.955
6 | 0.638 | 0.00746 | -0.018 | 85.598
6.5 | 0.677 | 0.00772 | -0.02 | 87.78
7 | 0.711 | 0.00798 | -0.021 | 89.069
7.5 | 0.738 | 0.00823 | -0.023 | 89.655
8 | 0.757 | 0.00874 | -0.024 | 86.616
8.5 | 0.769 | 0.00907 | -0.025 | 84.792
9 | 0.772 | 0.00955 | -0.027 | 80.888
9.5 | 0.621 | 0.05657 | -0.015 | 10.979
10 | 0.609 | 0.06157 | -0.014 | 9.89
10.5 | 0.594 | 0.0664 | -0.015 | 8.941
11 | 0.574 | 0.07036 | -0.015 | 8.164
11.5 | 0.552 | 0.07348 | -0.016 | 7.51
12 | 0.527 | 0.07583 | -0.018 | 6.955
12.5 | 0.5 | 0.07951 | -0.019 | 6.292
13 | 0.472 | 0.08335 | -0.021 | 5.663
13.5 | 0.443 | 0.08742 | -0.022 | 5.068
14 | 0.415 | 0.0898 | -0.023 | 4.619

## 92. Re 7M Mach 0.10 (2)
BIGFOIL.COM POLAR EXPORT
NACA000834
NACA0008-34 |  |  |  | Cl Max: | 0.996 | at alpha= | 9.5 | deg
XFOIL ncrit=9 |  |  |  | L/D Max: | 93.5121 | at alpha= | 8.5 | deg
Re: | 7000000 |  |  | Cd Min: | 0.17991 | at alpha= | 14.5 | deg
Mach: | 0.1 |  |  | Cl=0 at alpha= | 0.0019084 | deg
|  |  |  | @ Cl=0.1, Cd= | 0.0040179
|  |  |  | @ Cl=0.4, Cd= | 0.0057361
|  |  |  | @ Cl=0.6, Cd= | 0.007946
alpha (deg) | Cl | Cd | Cm | Cl/Cd
0 | -0.0002 | 0.00322 | 0 | -0.062112
0.5 | 0.0522 | 0.00355 | 0.0003 | 14.7042
1.5 | 0.1564 | 0.00457 | 0.0009 | 34.2232
2 | 0.2095 | 0.00503 | 0.0011 | 41.6501
2.5 | 0.2645 | 0.00524 | 0.001 | 50.4771
3 | 0.32 | 0.00536 | 0.0009 | 59.7015
3.5 | 0.3745 | 0.00569 | 0.0011 | 65.8172
4 | 0.4298 | 0.00579 | 0.0009 | 74.2314
4.5 | 0.4841 | 0.00607 | 0.0011 | 79.7529
5 | 0.5366 | 0.00661 | 0.0017 | 81.18
5.5 | 0.587 | 0.00743 | 0.0028 | 79.004
6 | 0.6321 | 0.00922 | 0.0049 | 68.5575
6.5 | 0.6846 | 0.00976 | 0.0053 | 70.1434
7 | 0.7424 | 0.00965 | 0.0045 | 76.9326
7.5 | 0.8008 | 0.00959 | 0.0035 | 83.5036
8 | 0.8624 | 0.00978 | 0.0018 | 88.18
8.5 | 0.9239 | 0.00988 | 0.0001 | 93.5121
9 | 0.9691 | 0.01375 | 0.0013 | 70.48
9.5 | 0.996 | 0.0193 | 0.0054 | 51.6062
10.5 | 0.6572 | 0.11114 | -0.0102 | 5.9133
11 | 0.6578 | 0.12063 | -0.0143 | 5.453
11.5 | 0.6602 | 0.12982 | -0.018 | 5.0855
12 | 0.6643 | 0.13872 | -0.0215 | 4.7888
12.5 | 0.67 | 0.14736 | -0.0249 | 4.5467
13 | 0.6773 | 0.15582 | -0.0282 | 4.3467
13.5 | 0.6858 | 0.16401 | -0.0315 | 4.1815
14 | 0.6958 | 0.17203 | -0.0349 | 4.0446
14.5 | 0.7076 | 0.17991 | -0.0383 | 3.9331

## 93. Re 7M Mach 0.25 (1)
BIGFOIL.COM POLAR EXPORT
NACA000834
NACA0008-34 |  |  |  | Cl Max: | 0.739 | at alpha= | 8 | deg
JavaFoil+Calcfoil stall+Eppler ext transition |  |  |  | L/D Max: | 88.414 | at alpha= | 7 | deg
Re: | 7000000 |  |  | Cd Min: | 0.00516 | at alpha= | 0.5 | deg
Mach: | 0.25 |  |  | Cl=0 at alpha= | 0 | deg
|  |  |  | @ Cl=0.1, Cd= | 0.07607
|  |  |  | @ Cl=0.4, Cd= | 0.07607
|  |  |  | @ Cl=0.6, Cd= | 0.07607
alpha (deg) | Cl | Cd | Cm | Cl/Cd
-13 | -0.07 | 0.07607 | 0.025 | -0.925
-12.5 | -0.203 | 0.07563 | 0.023 | -2.681
-12 | -0.279 | 0.07329 | 0.021 | -3.813
-11.5 | -0.347 | 0.07098 | 0.019 | -4.884
-11 | -0.408 | 0.06762 | 0.018 | -6.04
-10.5 | -0.462 | 0.06501 | 0.017 | -7.11
-10 | -0.508 | 0.06335 | 0.015 | -8.016
-9.5 | -0.545 | 0.06085 | 0.013 | -8.953
-9 | -0.573 | 0.05627 | 0.013 | -10.174
-8.5 | -0.591 | 0.05139 | 0.014 | -11.504
-8 | -0.733 | 0.00899 | 0.025 | -81.461
-7.5 | -0.727 | 0.00846 | 0.023 | -85.878
-7 | -0.709 | 0.00814 | 0.022 | -87.101
-6.5 | -0.682 | 0.00792 | 0.02 | -86.011
-6 | -0.646 | 0.00761 | 0.019 | -84.886
-5.5 | -0.603 | 0.00721 | 0.017 | -83.748
-5 | -0.556 | 0.00694 | 0.016 | -80.191
-4.5 | -0.505 | 0.00702 | 0.014 | -72.01
-4 | -0.451 | 0.00687 | 0.012 | -65.59
-3.5 | -0.395 | 0.00674 | 0.011 | -58.625
-3 | -0.339 | 0.00668 | 0.009 | -50.838
-2.5 | -0.283 | 0.00655 | 0.008 | -43.234
-2 | -0.227 | 0.0053 | 0.006 | -42.848
-1.5 | -0.17 | 0.00524 | 0.005 | -32.506
-1 | -0.114 | 0.00549 | 0.003 | -20.712
-0.5 | -0.057 | 0.0052 | 0.002 | -10.942
0 | 0 | 0.00521 | 0 | 0
0.5 | 0.057 | 0.00516 | -0.002 | 11.085
1 | 0.114 | 0.00546 | -0.003 | 20.977
1.5 | 0.172 | 0.00521 | -0.005 | 32.936
2 | 0.229 | 0.00526 | -0.006 | 43.421
2.5 | 0.285 | 0.00652 | -0.008 | 43.781
3 | 0.342 | 0.00664 | -0.009 | 51.488
3.5 | 0.398 | 0.00671 | -0.011 | 59.389
4 | 0.454 | 0.00683 | -0.012 | 66.457
4.5 | 0.509 | 0.00697 | -0.014 | 72.984
5 | 0.56 | 0.00689 | -0.016 | 81.311
5.5 | 0.608 | 0.00716 | -0.017 | 84.938
6 | 0.651 | 0.00756 | -0.019 | 86.113
6.5 | 0.687 | 0.00787 | -0.02 | 87.276
7 | 0.715 | 0.00808 | -0.022 | 88.414
7.5 | 0.732 | 0.0084 | -0.023 | 87.216
8 | 0.739 | 0.00892 | -0.025 | 82.774
8.5 | 0.591 | 0.05139 | -0.014 | 11.504
9 | 0.573 | 0.05627 | -0.013 | 10.174
9.5 | 0.545 | 0.06085 | -0.013 | 8.953
10 | 0.508 | 0.06335 | -0.015 | 8.016
10.5 | 0.462 | 0.06501 | -0.017 | 7.11
11 | 0.408 | 0.06762 | -0.018 | 6.04
11.5 | 0.347 | 0.07098 | -0.019 | 4.884
12 | 0.279 | 0.07329 | -0.021 | 3.813
12.5 | 0.203 | 0.07563 | -0.023 | 2.681
13 | 0.07 | 0.07607 | -0.025 | 0.925

## 94. Re 7M Mach 0.25 (2)
BIGFOIL.COM POLAR EXPORT
NACA000834
NACA0008-34 |  |  |  | Cl Max: | 0.8854 | at alpha= | 20 | deg
XFOIL ncrit=9 |  |  |  | L/D Max: | 79.6172 | at alpha= | 4.5 | deg
Re: | 7000000 |  |  | Cd Min: | 0.26802 | at alpha= | 20 | deg
Mach: | 0.25 |  |  | Cl=0 at alpha= | 0.0018553 | deg
|  |  |  | @ Cl=0.1, Cd= | 0.0038911
|  |  |  | @ Cl=0.4, Cd= | 0.0057696
|  |  |  | @ Cl=0.6, Cd= | 0.0085772
alpha (deg) | Cl | Cd | Cm | Cl/Cd
-5.5 | -0.6015 | 0.00851 | -0.0054 | -70.6816
-5 | -0.5525 | 0.00703 | -0.0033 | -78.5917
-4.5 | -0.4991 | 0.00628 | -0.0021 | -79.4745
-4 | -0.4434 | 0.00582 | -0.0015 | -76.1856
-3.5 | -0.3858 | 0.00576 | -0.0015 | -66.9792
-3 | -0.3293 | 0.00543 | -0.0013 | -60.6446
-2.5 | -0.272 | 0.00528 | -0.0013 | -51.5152
-2 | -0.2153 | 0.00507 | -0.0013 | -42.4655
-1.5 | -0.1604 | 0.00463 | -0.0011 | -34.6436
-1 | -0.1087 | 0.00386 | -0.0005 | -28.1606
-0.5 | -0.0539 | 0.00354 | -0.0003 | -15.226
0 | -0.0002 | 0.00322 | 0 | -0.062112
0.5 | 0.0537 | 0.00355 | 0.0004 | 15.1268
1 | 0.108 | 0.00395 | 0.0006 | 27.3418
1.5 | 0.1605 | 0.00461 | 0.0011 | 34.8156
2 | 0.2152 | 0.00508 | 0.0013 | 42.3622
3 | 0.3292 | 0.00544 | 0.0013 | 60.5147
3.5 | 0.3859 | 0.00575 | 0.0015 | 67.113
4 | 0.4434 | 0.00583 | 0.0015 | 76.0549
4.5 | 0.4992 | 0.00627 | 0.002 | 79.6172
5 | 0.5526 | 0.00702 | 0.0032 | 78.7179
5.5 | 0.601 | 0.00861 | 0.0054 | 69.8026
6 | 0.6503 | 0.01026 | 0.0074 | 63.3821
6.5 | 0.7085 | 0.01019 | 0.0076 | 69.5289
7 | 0.7678 | 0.01054 | 0.0076 | 72.8463
7.5 | 0.8257 | 0.01181 | 0.0079 | 69.9153
8.5 | 0.6699 | 0.06908 | 0.0209 | 9.6975
9 | 0.6548 | 0.08362 | 0.005 | 7.8307
9.5 | 0.65 | 0.09464 | -0.002 | 6.8681
10 | 0.648 | 0.10469 | -0.007 | 6.1897
10.5 | 0.6483 | 0.11427 | -0.0113 | 5.6734
11 | 0.6506 | 0.12353 | -0.0152 | 5.2667
11.5 | 0.6546 | 0.13251 | -0.0187 | 4.94
12 | 0.6603 | 0.14132 | -0.0222 | 4.6724
12.5 | 0.6673 | 0.14992 | -0.0256 | 4.451
13 | 0.6759 | 0.15835 | -0.029 | 4.2684
13.5 | 0.6858 | 0.16657 | -0.0324 | 4.1172
14 | 0.6974 | 0.1747 | -0.0359 | 3.992
14.5 | 0.7101 | 0.18266 | -0.0394 | 3.8876
15 | 0.726 | 0.19009 | -0.0428 | 3.8192
15.5 | 0.7408 | 0.19722 | -0.0465 | 3.7562
16 | 0.7563 | 0.20395 | -0.0503 | 3.7083
16.5 | 0.7709 | 0.21252 | -0.0544 | 3.6274
17 | 0.7854 | 0.2213 | -0.0585 | 3.549
17.5 | 0.7997 | 0.2298 | -0.0629 | 3.48
18 | 0.8161 | 0.23775 | -0.0672 | 3.4326
18.5 | 0.833 | 0.24548 | -0.0715 | 3.3934
19 | 0.8503 | 0.25305 | -0.0759 | 3.3602
19.5 | 0.8678 | 0.26058 | -0.0803 | 3.3303
20 | 0.8854 | 0.26802 | -0.0848 | 3.3035

## 95. Re 7M Mach 0.50 (1)
BIGFOIL.COM POLAR EXPORT
NACA000834
NACA0008-34 |  |  |  | Cl Max: | 0.998 | at alpha= | 20 | deg
JavaFoil+Calcfoil stall+Eppler ext transition |  |  |  | L/D Max: | 85.095 | at alpha= | 5 | deg
Re: | 7000000 |  |  | Cd Min: | 0.00516 | at alpha= | 0.5 | deg
Mach: | 0.5 |  |  | Cl=0 at alpha= | 0 | deg
|  |  |  | @ Cl=0.1, Cd= | 0.0053513
|  |  |  | @ Cl=0.4, Cd= | 0.0067448
|  |  |  | @ Cl=0.6, Cd= | 0.076907
alpha (deg) | Cl | Cd | Cm | Cl/Cd
-20 | -0.996 | 0.15004 | 0.04 | -6.635
-19.5 | -0.973 | 0.14309 | 0.039 | -6.797
-19 | -0.946 | 0.14371 | 0.037 | -6.583
-18.5 | -0.924 | 0.15225 | 0.036 | -6.069
-18 | -0.904 | 0.13602 | 0.037 | -6.648
-17.5 | -0.881 | 0.13122 | 0.036 | -6.71
-17 | -0.859 | 0.11812 | 0.036 | -7.275
-16.5 | -0.835 | 0.11408 | 0.034 | -7.319
-16 | -0.808 | 0.11241 | 0.032 | -7.189
-15.5 | -0.782 | 0.10672 | 0.03 | -7.327
-15 | -0.755 | 0.10602 | 0.028 | -7.122
-14.5 | -0.73 | 0.10151 | 0.027 | -7.196
-14 | -0.706 | 0.09678 | 0.026 | -7.297
-13.5 | -0.682 | 0.09261 | 0.025 | -7.364
-13 | -0.658 | 0.09437 | 0.024 | -6.973
-12.5 | -0.633 | 0.08779 | 0.023 | -7.213
-12 | -0.609 | 0.07936 | 0.022 | -7.676
-11.5 | -0.585 | 0.07421 | 0.022 | -7.889
-11 | -0.563 | 0.06663 | 0.022 | -8.449
-10.5 | -0.573 | 0.03994 | 0.029 | -14.349
-10 | -0.624 | 0.01359 | 0.034 | -45.924
-9.5 | -0.482 | 0.07131 | 0.015 | -6.765
-9 | -0.457 | 0.06665 | 0.014 | -6.862
-8.5 | -0.432 | 0.06079 | 0.014 | -7.111
-8 | -0.407 | 0.05498 | 0.013 | -7.41
-7.5 | -0.382 | 0.04991 | 0.012 | -7.661
-7 | -0.357 | 0.0467 | 0.012 | -7.653
-6.5 | -0.413 | 0.04463 | 0.01 | -9.26
-6 | -0.659 | 0.00835 | 0.021 | -78.909
-5.5 | -0.65 | 0.00783 | 0.019 | -83.008
-5 | -0.612 | 0.0073 | 0.017 | -83.846
-4.5 | -0.561 | 0.00723 | 0.016 | -77.619
-4 | -0.502 | 0.00704 | 0.014 | -71.319
-3.5 | -0.441 | 0.00687 | 0.012 | -64.116
-3 | -0.379 | 0.00675 | 0.01 | -56.114
-2.5 | -0.316 | 0.00663 | 0.009 | -47.717
-2 | -0.254 | 0.00633 | 0.007 | -40.059
-1.5 | -0.19 | 0.00526 | 0.005 | -36.176
-1 | -0.127 | 0.00554 | 0.003 | -22.934
-0.5 | -0.064 | 0.0052 | 0.002 | -12.226
0 | 0 | 0.00521 | 0 | 0
0.5 | 0.064 | 0.00516 | -0.002 | 12.398
1 | 0.128 | 0.0055 | -0.003 | 23.251
1.5 | 0.192 | 0.00523 | -0.005 | 36.694
2 | 0.255 | 0.00629 | -0.007 | 40.605
2.5 | 0.319 | 0.00659 | -0.009 | 48.365
3 | 0.382 | 0.00671 | -0.01 | 56.886
3.5 | 0.444 | 0.00683 | -0.012 | 65.01
4 | 0.506 | 0.00699 | -0.014 | 72.333
4.5 | 0.566 | 0.00718 | -0.016 | 78.743
5 | 0.617 | 0.00725 | -0.017 | 85.095
5.5 | 0.655 | 0.00778 | -0.019 | 84.255
6 | 0.664 | 0.00829 | -0.021 | 80.115
6.5 | 0.413 | 0.04456 | -0.01 | 9.275
7 | 0.357 | 0.04637 | -0.012 | 7.707
7.5 | 0.382 | 0.05037 | -0.012 | 7.592
8 | 0.407 | 0.05447 | -0.013 | 7.479
8.5 | 0.432 | 0.06079 | -0.013 | 7.111
9 | 0.457 | 0.06665 | -0.014 | 6.862
9.5 | 0.482 | 0.07114 | -0.015 | 6.782
10 | 0.63 | 0.01133 | -0.034 | 55.617
10.5 | 0.603 | 0.02608 | -0.032 | 23.116
11 | 0.563 | 0.06663 | -0.022 | 8.449
11.5 | 0.586 | 0.07331 | -0.022 | 7.99
12 | 0.609 | 0.07922 | -0.022 | 7.689
12.5 | 0.633 | 0.08777 | -0.023 | 7.215
13 | 0.658 | 0.0935 | -0.024 | 7.037
13.5 | 0.682 | 0.09375 | -0.025 | 7.274
14 | 0.706 | 0.09654 | -0.026 | 7.315
14.5 | 0.73 | 0.10121 | -0.027 | 7.217
15 | 0.755 | 0.10563 | -0.028 | 7.148
15.5 | 0.782 | 0.1079 | -0.03 | 7.247
16 | 0.808 | 0.11146 | -0.032 | 7.251
16.5 | 0.834 | 0.11485 | -0.034 | 7.263
17 | 0.859 | 0.11755 | -0.035 | 7.31
17.5 | 0.884 | 0.12438 | -0.037 | 7.107
18 | 0.905 | 0.13463 | -0.037 | 6.722
18.5 | 0.924 | 0.14711 | -0.036 | 6.281
19 | 0.946 | 0.13874 | -0.037 | 6.821
19.5 | 0.971 | 0.14633 | -0.038 | 6.632
20 | 0.998 | 0.14482 | -0.041 | 6.889

## 96. Re 7M Mach 0.50 (2)
BIGFOIL.COM POLAR EXPORT
NACA000834
NACA0008-34 |  |  |  | Cl Max: | 0.9642 | at alpha= | 20 | deg
XFOIL ncrit=9 |  |  |  | L/D Max: | 72.3383 | at alpha= | 3.5 | deg
Re: | 7000000 |  |  | Cd Min: | 0.29299 | at alpha= | 20 | deg
Mach: | 0.5 |  |  | Cl=0 at alpha= | 0.0016529 | deg
|  |  |  | @ Cl=0.1, Cd= | 0.003875
|  |  |  | @ Cl=0.4, Cd= | 0.0058874
|  |  |  | @ Cl=0.6, Cd= | 0.015989
alpha (deg) | Cl | Cd | Cm | Cl/Cd
-20 | -0.9632 | 0.29227 | 0.0986 | -3.2956
-19.5 | -0.9414 | 0.28341 | 0.0932 | -3.3217
-19 | -0.9197 | 0.27455 | 0.0879 | -3.3498
-18.5 | -0.8979 | 0.26561 | 0.0826 | -3.3805
-18 | -0.8765 | 0.2566 | 0.0775 | -3.4158
-17.5 | -0.8558 | 0.24745 | 0.0723 | -3.4585
-17 | -0.8355 | 0.23832 | 0.0672 | -3.5058
-16.5 | -0.815 | 0.22911 | 0.0623 | -3.5572
-16 | -0.7951 | 0.21967 | 0.0575 | -3.6195
-15.5 | -0.7756 | 0.211 | 0.0529 | -3.6758
-15 | -0.756 | 0.20317 | 0.0485 | -3.721
-14.5 | -0.7351 | 0.19453 | 0.0442 | -3.7789
-14 | -0.7171 | 0.1858 | 0.0399 | -3.8595
-13.5 | -0.7003 | 0.17707 | 0.0358 | -3.9549
-13 | -0.685 | 0.16836 | 0.0318 | -4.0687
-12.5 | -0.6705 | 0.15953 | 0.0279 | -4.203
-12 | -0.6577 | 0.1507 | 0.0241 | -4.3643
-11.5 | -0.6467 | 0.14182 | 0.0205 | -4.56
-11 | -0.6374 | 0.13283 | 0.0168 | -4.7986
-10.5 | -0.6301 | 0.12373 | 0.0132 | -5.0925
-10 | -0.6302 | 0.11369 | 0.009 | -5.5431
-9.5 | -0.6281 | 0.10408 | 0.0048 | -6.0348
-9 | -0.628 | 0.09417 | 0.0001 | -6.6688
-8.5 | -0.6303 | 0.08387 | -0.0054 | -7.5152
-8 | -0.6348 | 0.07274 | -0.013 | -8.727
-7.5 | -0.6455 | 0.05928 | -0.0279 | -10.889
-7 | -0.6674 | 0.05047 | -0.0292 | -13.2237
-6.5 | -0.6733 | 0.04137 | -0.0281 | -16.2751
-6 | -0.6536 | 0.03116 | -0.0279 | -20.9756
-5.5 | -0.632 | 0.02236 | -0.0223 | -28.2648
-5 | -0.5974 | 0.01532 | -0.0161 | -38.9948
-4.5 | -0.5472 | 0.01064 | -0.0115 | -51.4286
-4 | -0.4952 | 0.00737 | -0.0071 | -67.1913
-3.5 | -0.4362 | 0.00604 | -0.0042 | -72.2185
-3 | -0.3703 | 0.00576 | -0.0034 | -64.2882
-2.5 | -0.3055 | 0.00543 | -0.0026 | -56.2615
-2 | -0.2404 | 0.00525 | -0.0024 | -45.7905
-1.5 | -0.1776 | 0.00486 | -0.002 | -36.5432
-1 | -0.1206 | 0.004 | -0.001 | -30.15
-0.5 | -0.0606 | 0.00357 | -0.0004 | -16.9748
0 | -0.0002 | 0.00328 | 0 | -0.060976
0.5 | 0.0603 | 0.00359 | 0.0005 | 16.7967
1 | 0.1202 | 0.00402 | 0.001 | 29.9005
1.5 | 0.1777 | 0.00485 | 0.002 | 36.6392
2 | 0.2403 | 0.00526 | 0.0024 | 45.6844
2.5 | 0.3055 | 0.00542 | 0.0026 | 56.3653
3 | 0.3702 | 0.00577 | 0.0034 | 64.1594
3.5 | 0.4362 | 0.00603 | 0.0042 | 72.3383
4 | 0.4955 | 0.00732 | 0.007 | 67.6913
4.5 | 0.5473 | 0.01062 | 0.0115 | 51.5348
5 | 0.5976 | 0.01531 | 0.016 | 39.0333
6 | 0.6536 | 0.03116 | 0.0279 | 20.9756
6.5 | 0.6733 | 0.04136 | 0.0281 | 16.279
7 | 0.6677 | 0.05047 | 0.0292 | 13.2296
7.5 | 0.6458 | 0.05934 | 0.0277 | 10.883
8 | 0.6353 | 0.07283 | 0.0128 | 8.7231
8.5 | 0.6309 | 0.08397 | 0.0052 | 7.5134
9 | 0.6287 | 0.09428 | -0.0004 | 6.6684
9.5 | 0.6289 | 0.10416 | -0.0051 | 6.0378
10 | 0.6313 | 0.11376 | -0.0093 | 5.5494
10.5 | 0.6312 | 0.12381 | -0.0134 | 5.0981
11 | 0.6385 | 0.13292 | -0.0171 | 4.8036
11.5 | 0.6478 | 0.1419 | -0.0207 | 4.5652
12 | 0.6588 | 0.1508 | -0.0244 | 4.3687
12.5 | 0.6716 | 0.15964 | -0.0282 | 4.207
13 | 0.686 | 0.16848 | -0.0321 | 4.0717
13.5 | 0.7014 | 0.17719 | -0.0361 | 3.9585
14 | 0.7181 | 0.18593 | -0.0402 | 3.8622
14.5 | 0.7361 | 0.19469 | -0.0445 | 3.7809
15 | 0.757 | 0.20334 | -0.0488 | 3.7228
15.5 | 0.7767 | 0.21117 | -0.0531 | 3.6781
16 | 0.7961 | 0.22004 | -0.0578 | 3.618
16.5 | 0.816 | 0.22938 | -0.0625 | 3.5574
17 | 0.8364 | 0.23864 | -0.0675 | 3.5049
17.5 | 0.8565 | 0.24784 | -0.0726 | 3.4559
18 | 0.8774 | 0.25703 | -0.0777 | 3.4136
18.5 | 0.8989 | 0.26612 | -0.0829 | 3.3778
19 | 0.9206 | 0.2751 | -0.0881 | 3.3464
19.5 | 0.9424 | 0.28403 | -0.0935 | 3.318
20 | 0.9642 | 0.29299 | -0.0989 | 3.2909

## 97. Re 8M Mach 0.00 (1)
BIGFOIL.COM POLAR EXPORT
NACA000834
NACA0008-34 |  |  |  | Cl Max: | 0.779 | at alpha= | 9 | deg
JavaFoil+Calcfoil stall+Eppler ext transition |  |  |  | L/D Max: | 91.051 | at alpha= | 8 | deg
Re: | 8000000 |  |  | Cd Min: | 0.00526 | at alpha= | 0.5 | deg
Mach: | 0 |  |  | Cl=0 at alpha= | 0 | deg
|  |  |  | @ Cl=0.1, Cd= | 0.0053002
|  |  |  | @ Cl=0.4, Cd= | 0.0066389
|  |  |  | @ Cl=0.6, Cd= | 0.0884
alpha (deg) | Cl | Cd | Cm | Cl/Cd
-14 | -0.456 | 0.0884 | 0.023 | -5.155
-13.5 | -0.48 | 0.08638 | 0.022 | -5.56
-13 | -0.506 | 0.08255 | 0.021 | -6.129
-12.5 | -0.531 | 0.07915 | 0.02 | -6.705
-12 | -0.554 | 0.0759 | 0.018 | -7.297
-11.5 | -0.574 | 0.0728 | 0.016 | -7.889
-11 | -0.593 | 0.06984 | 0.015 | -8.492
-10.5 | -0.609 | 0.06523 | 0.015 | -9.336
-10 | -0.622 | 0.05977 | 0.016 | -10.414
-9.5 | -0.772 | 0.00972 | 0.028 | -79.356
-9 | -0.773 | 0.00938 | 0.027 | -82.365
-8.5 | -0.767 | 0.00887 | 0.025 | -86.392
-8 | -0.753 | 0.0084 | 0.024 | -89.665
-7.5 | -0.732 | 0.00838 | 0.022 | -87.396
-7 | -0.704 | 0.00792 | 0.021 | -88.918
-6.5 | -0.67 | 0.00768 | 0.019 | -87.316
-6 | -0.631 | 0.00728 | 0.018 | -86.654
-5.5 | -0.587 | 0.007 | 0.017 | -83.942
-5 | -0.54 | 0.00694 | 0.015 | -77.826
-4.5 | -0.49 | 0.0069 | 0.014 | -71
-4 | -0.437 | 0.00679 | 0.012 | -64.322
-3.5 | -0.383 | 0.00664 | 0.011 | -57.713
-3 | -0.329 | 0.00659 | 0.009 | -49.896
-2.5 | -0.274 | 0.00628 | 0.008 | -43.697
-2 | -0.22 | 0.00535 | 0.006 | -41.094
-1.5 | -0.165 | 0.00558 | 0.005 | -29.548
-1 | -0.11 | 0.00534 | 0.003 | -20.63
-0.5 | -0.055 | 0.00529 | 0.002 | -10.416
0 | 0 | 0.00529 | 0 | 0
0.5 | 0.055 | 0.00526 | -0.002 | 10.542
1 | 0.111 | 0.00531 | -0.003 | 20.884
1.5 | 0.166 | 0.00556 | -0.005 | 29.908
2 | 0.221 | 0.00532 | -0.006 | 41.609
2.5 | 0.276 | 0.00625 | -0.008 | 44.227
3 | 0.331 | 0.00656 | -0.009 | 50.505
3.5 | 0.386 | 0.0066 | -0.011 | 58.425
4 | 0.44 | 0.00675 | -0.012 | 65.132
4.5 | 0.493 | 0.00686 | -0.014 | 71.917
5 | 0.544 | 0.0069 | -0.015 | 78.849
5.5 | 0.592 | 0.00695 | -0.017 | 85.081
6 | 0.636 | 0.00724 | -0.018 | 87.851
6.5 | 0.675 | 0.00763 | -0.02 | 88.554
7 | 0.71 | 0.00787 | -0.021 | 90.208
7.5 | 0.738 | 0.00832 | -0.022 | 88.696
8 | 0.759 | 0.00833 | -0.024 | 91.051
8.5 | 0.773 | 0.0088 | -0.025 | 87.761
9 | 0.779 | 0.0093 | -0.027 | 83.808
9.5 | 0.778 | 0.00963 | -0.028 | 80.847
10 | 0.622 | 0.05977 | -0.016 | 10.414
10.5 | 0.609 | 0.06523 | -0.015 | 9.336
11 | 0.593 | 0.06984 | -0.015 | 8.492
11.5 | 0.574 | 0.0728 | -0.016 | 7.889
12 | 0.554 | 0.0759 | -0.018 | 7.297
12.5 | 0.531 | 0.07915 | -0.019 | 6.705
13 | 0.506 | 0.08255 | -0.021 | 6.129
13.5 | 0.48 | 0.08638 | -0.022 | 5.56
14 | 0.456 | 0.0884 | -0.023 | 5.155

## 98. Re 8M Mach 0.00 (2)
BIGFOIL.COM POLAR EXPORT
NACA000834
NACA0008-34 |  |  |  | Cl Max: | 0.7963 | at alpha= | 7.5 | deg
XFOIL ncrit=9 |  |  |  | L/D Max: | 89.1713 | at alpha= | 7.5 | deg
Re: | 8000000 |  |  | Cd Min: | 0.0098 | at alpha= | -6 | deg
Mach: | 0 |  |  | Cl=0 at alpha= | 0.0019268 | deg
|  |  |  | @ Cl=0.1, Cd= | 0.0039781
|  |  |  | @ Cl=0.4, Cd= | 0.0055462
|  |  |  | @ Cl=0.6, Cd= | 0.0080832
alpha (deg) | Cl | Cd | Cm | Cl/Cd
-7.5 | -0.7965 | 0.00889 | -0.0028 | -89.5951
-7 | -0.7407 | 0.00895 | -0.0034 | -82.7598
-6.5 | -0.6846 | 0.00903 | -0.004 | -75.814
-6 | -0.6281 | 0.0098 | -0.0046 | -64.0918
-5.5 | -0.5859 | 0.00733 | -0.002 | -79.9318
-5 | -0.5353 | 0.00653 | -0.0011 | -81.9755
-4 | -0.4292 | 0.00563 | -0.0004 | -76.2345
-3 | -0.3196 | 0.00526 | -0.0006 | -60.7605
-2.5 | -0.2643 | 0.00516 | -0.0008 | -51.2209
-2 | -0.2095 | 0.00498 | -0.0008 | -42.0683
-1.5 | -0.156 | 0.00463 | -0.0007 | -33.6933
-1 | -0.1049 | 0.004 | -0.0004 | -26.225
-0.5 | -0.0518 | 0.00365 | -0.0003 | -14.1918
0 | -0.0002 | 0.00343 | 0 | -0.058309
0.5 | 0.0517 | 0.00365 | 0.0003 | 14.1644
1 | 0.1047 | 0.00401 | 0.0004 | 26.1097
1.5 | 0.1561 | 0.00461 | 0.0007 | 33.8612
2 | 0.2094 | 0.00498 | 0.0009 | 42.0482
2.5 | 0.2643 | 0.00515 | 0.0008 | 51.3204
3 | 0.3195 | 0.00526 | 0.0006 | 60.7414
4 | 0.4292 | 0.00565 | 0.0004 | 75.9646
5.5 | 0.5857 | 0.00736 | 0.002 | 79.5788
6 | 0.6292 | 0.00956 | 0.0043 | 65.8159
6.5 | 0.6847 | 0.00902 | 0.0039 | 75.9091
7 | 0.7406 | 0.00895 | 0.0034 | 82.7486
7.5 | 0.7963 | 0.00893 | 0.0029 | 89.1713

## 99. Re 8M Mach 0.10 (1)
BIGFOIL.COM POLAR EXPORT
NACA000834
NACA0008-34 |  |  |  | Cl Max: | 0.772 | at alpha= | 9 | deg
JavaFoil+Calcfoil stall+Eppler ext transition |  |  |  | L/D Max: | 89.925 | at alpha= | 8 | deg
Re: | 8000000 |  |  | Cd Min: | 0.00523 | at alpha= | 0 | deg
Mach: | 0.1 |  |  | Cl=0 at alpha= | 0 | deg
|  |  |  | @ Cl=0.1, Cd= | 0.005302
|  |  |  | @ Cl=0.4, Cd= | 0.0066511
|  |  |  | @ Cl=0.6, Cd= | 0.08815
alpha (deg) | Cl | Cd | Cm | Cl/Cd
-14 | -0.416 | 0.08815 | 0.024 | -4.714
-13.5 | -0.443 | 0.08636 | 0.022 | -5.132
-13 | -0.472 | 0.08207 | 0.021 | -5.754
-12.5 | -0.501 | 0.07881 | 0.02 | -6.353
-12 | -0.528 | 0.07556 | 0.019 | -6.985
-11.5 | -0.553 | 0.0724 | 0.017 | -7.632
-11 | -0.575 | 0.06942 | 0.016 | -8.277
-10.5 | -0.594 | 0.06596 | 0.015 | -9.003
-10 | -0.61 | 0.06076 | 0.015 | -10.042
-9.5 | -0.622 | 0.05587 | 0.016 | -11.132
-9 | -0.766 | 0.00942 | 0.027 | -81.347
-8.5 | -0.763 | 0.00902 | 0.025 | -84.553
-8 | -0.751 | 0.00849 | 0.024 | -88.545
-7.5 | -0.732 | 0.00836 | 0.023 | -87.564
-7 | -0.706 | 0.00802 | 0.021 | -88.007
-6.5 | -0.672 | 0.00759 | 0.02 | -88.558
-6 | -0.634 | 0.00737 | 0.018 | -85.946
-5.5 | -0.59 | 0.00708 | 0.017 | -83.344
-5 | -0.543 | 0.00702 | 0.015 | -77.244
-4.5 | -0.492 | 0.00687 | 0.014 | -71.599
-4 | -0.439 | 0.00673 | 0.012 | -65.259
-3.5 | -0.385 | 0.00668 | 0.011 | -57.661
-3 | -0.331 | 0.00653 | 0.009 | -50.628
-2.5 | -0.276 | 0.00627 | 0.008 | -43.971
-2 | -0.221 | 0.00537 | 0.006 | -41.12
-1.5 | -0.166 | 0.00554 | 0.005 | -29.943
-1 | -0.111 | 0.00533 | 0.003 | -20.761
-0.5 | -0.055 | 0.00533 | 0.002 | -10.374
0 | 0 | 0.00523 | 0 | 0
0.5 | 0.056 | 0.00531 | -0.002 | 10.501
1 | 0.111 | 0.0053 | -0.003 | 21.017
1.5 | 0.167 | 0.00551 | -0.005 | 30.311
2 | 0.222 | 0.00534 | -0.006 | 41.641
2.5 | 0.278 | 0.00624 | -0.008 | 44.508
3 | 0.333 | 0.0065 | -0.009 | 51.248
3.5 | 0.388 | 0.00664 | -0.011 | 58.38
4 | 0.442 | 0.00669 | -0.012 | 66.085
4.5 | 0.496 | 0.00684 | -0.014 | 72.526
5 | 0.546 | 0.00698 | -0.015 | 78.267
5.5 | 0.594 | 0.00703 | -0.017 | 84.484
6 | 0.638 | 0.00732 | -0.018 | 87.142
6.5 | 0.677 | 0.00754 | -0.02 | 89.82
7 | 0.711 | 0.00796 | -0.021 | 89.293
7.5 | 0.738 | 0.0083 | -0.023 | 88.868
8 | 0.757 | 0.00842 | -0.024 | 89.925
8.5 | 0.769 | 0.00895 | -0.025 | 85.917
9 | 0.772 | 0.00933 | -0.027 | 82.787
9.5 | 0.622 | 0.05587 | -0.015 | 11.132
10 | 0.61 | 0.06076 | -0.015 | 10.042
10.5 | 0.594 | 0.06596 | -0.015 | 9.003
11 | 0.575 | 0.06942 | -0.015 | 8.277
11.5 | 0.553 | 0.0724 | -0.017 | 7.632
12 | 0.528 | 0.07556 | -0.019 | 6.985
12.5 | 0.501 | 0.07881 | -0.02 | 6.353
13 | 0.472 | 0.08207 | -0.021 | 5.754
13.5 | 0.443 | 0.08636 | -0.022 | 5.132
14 | 0.416 | 0.08815 | -0.024 | 4.714

## 100. Re 8M Mach 0.10 (2)
BIGFOIL.COM POLAR EXPORT
NACA000834
NACA0008-34 |  |  |  | Cl Max: | 0.9582 | at alpha= | 9 | deg
XFOIL ncrit=9 |  |  |  | L/D Max: | 89.7427 | at alpha= | 7.5 | deg
Re: | 8000000 |  |  | Cd Min: | 0.17165 | at alpha= | -14 | deg
Mach: | 0.1 |  |  | Cl=0 at alpha= | 0.0019157 | deg
|  |  |  | @ Cl=0.1, Cd= | 0.0039748
|  |  |  | @ Cl=0.4, Cd= | 0.0055412
|  |  |  | @ Cl=0.6, Cd= | 0.0080656
alpha (deg) | Cl | Cd | Cm | Cl/Cd
-14 | -0.6962 | 0.17165 | 0.0346 | -4.0559
-13.5 | -0.6856 | 0.16374 | 0.0313 | -4.1871
-13 | -0.6769 | 0.15564 | 0.028 | -4.3491
-12.5 | -0.6695 | 0.14724 | 0.0247 | -4.547
-12 | -0.6637 | 0.13866 | 0.0213 | -4.7865
-11.5 | -0.6594 | 0.12981 | 0.0179 | -5.0797
-11 | -0.657 | 0.12066 | 0.0141 | -5.4451
-9 | -0.9577 | 0.01599 | -0.0032 | -59.8937
-8.5 | -0.9152 | 0.01123 | -0.0019 | -81.496
-7.5 | -0.8025 | 0.0089 | -0.0033 | -90.1685
-7 | -0.746 | 0.00894 | -0.0037 | -83.4452
-6.5 | -0.6893 | 0.00902 | -0.0043 | -76.4191
-6 | -0.6334 | 0.0095 | -0.0046 | -66.6737
-5.5 | -0.5887 | 0.0075 | -0.0024 | -78.4933
-5 | -0.5382 | 0.00659 | -0.0014 | -81.6692
-4.5 | -0.4857 | 0.00602 | -0.0008 | -80.6811
-4 | -0.4317 | 0.00564 | -0.0005 | -76.5426
-3.5 | -0.376 | 0.00558 | -0.0007 | -67.3835
-3 | -0.3213 | 0.00527 | -0.0006 | -60.9677
-2 | -0.2105 | 0.00499 | -0.0009 | -42.1844
-1.5 | -0.1568 | 0.00463 | -0.0008 | -33.8661
-0.5 | -0.0521 | 0.00365 | -0.0003 | -14.274
0 | -0.0002 | 0.00343 | 0 | -0.058309
0.5 | 0.052 | 0.00365 | 0.0003 | 14.2466
1 | 0.1052 | 0.00401 | 0.0004 | 26.2344
1.5 | 0.1568 | 0.00462 | 0.0008 | 33.9394
2 | 0.2104 | 0.00499 | 0.0009 | 42.1643
3 | 0.3212 | 0.00527 | 0.0006 | 60.9488
4 | 0.4316 | 0.00565 | 0.0005 | 76.3894
4.5 | 0.4857 | 0.006 | 0.0007 | 80.95
5 | 0.5382 | 0.00659 | 0.0014 | 81.6692
5.5 | 0.5884 | 0.00754 | 0.0025 | 78.0371
6 | 0.6332 | 0.00957 | 0.0046 | 66.1651
6.5 | 0.6894 | 0.00901 | 0.0042 | 76.515
7 | 0.7459 | 0.00894 | 0.0038 | 83.434
7.5 | 0.8023 | 0.00894 | 0.0033 | 89.7427
9 | 0.9582 | 0.01573 | 0.0032 | 60.9154

## 101. Re 8M Mach 0.25 (1)
BIGFOIL.COM POLAR EXPORT
NACA000834
NACA0008-34 |  |  |  | Cl Max: | 0.739 | at alpha= | 8 | deg
JavaFoil+Calcfoil stall+Eppler ext transition |  |  |  | L/D Max: | 89.954 | at alpha= | 7 | deg
Re: | 8000000 |  |  | Cd Min: | 0.00523 | at alpha= | 0 | deg
Mach: | 0.25 |  |  | Cl=0 at alpha= | 0 | deg
|  |  |  | @ Cl=0.1, Cd= | 0.07402
|  |  |  | @ Cl=0.4, Cd= | 0.07402
|  |  |  | @ Cl=0.6, Cd= | 0.07402
alpha (deg) | Cl | Cd | Cm | Cl/Cd
-13 | -0.071 | 0.07402 | 0.026 | -0.954
-12.5 | -0.203 | 0.07401 | 0.023 | -2.747
-12 | -0.28 | 0.07247 | 0.022 | -3.864
-11.5 | -0.347 | 0.07032 | 0.02 | -4.935
-11 | -0.409 | 0.06668 | 0.019 | -6.127
-10.5 | -0.463 | 0.06445 | 0.017 | -7.181
-10 | -0.508 | 0.06273 | 0.015 | -8.097
-9.5 | -0.545 | 0.06042 | 0.013 | -9.019
-9 | -0.573 | 0.05601 | 0.013 | -10.225
-8.5 | -0.592 | 0.05074 | 0.014 | -11.671
-8 | -0.733 | 0.00875 | 0.025 | -83.75
-7.5 | -0.727 | 0.00861 | 0.023 | -84.398
-7 | -0.709 | 0.008 | 0.022 | -88.615
-6.5 | -0.682 | 0.00779 | 0.02 | -87.537
-6 | -0.646 | 0.00746 | 0.019 | -86.622
-5.5 | -0.603 | 0.00717 | 0.017 | -84.112
-5 | -0.556 | 0.00706 | 0.016 | -78.722
-4.5 | -0.505 | 0.00692 | 0.014 | -73.06
-4 | -0.451 | 0.00678 | 0.012 | -66.483
-3.5 | -0.395 | 0.00671 | 0.011 | -58.958
-3 | -0.34 | 0.00651 | 0.009 | -52.139
-2.5 | -0.283 | 0.00625 | 0.008 | -45.31
-2 | -0.227 | 0.00537 | 0.006 | -42.242
-1.5 | -0.17 | 0.00555 | 0.005 | -30.697
-1 | -0.114 | 0.00528 | 0.003 | -21.512
-0.5 | -0.057 | 0.0053 | 0.002 | -10.727
0 | 0 | 0.00523 | 0 | 0
0.5 | 0.057 | 0.00527 | -0.002 | 10.864
1 | 0.114 | 0.00525 | -0.003 | 21.79
1.5 | 0.172 | 0.00552 | -0.005 | 31.09
2 | 0.229 | 0.00534 | -0.006 | 42.801
2.5 | 0.285 | 0.00622 | -0.008 | 45.887
3 | 0.342 | 0.00648 | -0.009 | 52.805
3.5 | 0.398 | 0.00667 | -0.011 | 59.723
4 | 0.454 | 0.00674 | -0.012 | 67.361
4.5 | 0.509 | 0.00687 | -0.014 | 74.041
5 | 0.56 | 0.00702 | -0.016 | 79.805
5.5 | 0.608 | 0.00713 | -0.017 | 85.301
6 | 0.651 | 0.0074 | -0.019 | 87.87
6.5 | 0.687 | 0.00773 | -0.02 | 88.827
7 | 0.715 | 0.00794 | -0.022 | 89.954
7.5 | 0.732 | 0.00855 | -0.023 | 85.702
8 | 0.739 | 0.00868 | -0.025 | 85.119
8.5 | 0.592 | 0.05074 | -0.014 | 11.671
9 | 0.573 | 0.05601 | -0.013 | 10.225
9.5 | 0.545 | 0.06042 | -0.013 | 9.019
10 | 0.508 | 0.06273 | -0.015 | 8.097
10.5 | 0.463 | 0.06445 | -0.017 | 7.181
11 | 0.409 | 0.06668 | -0.018 | 6.127
11.5 | 0.347 | 0.07032 | -0.02 | 4.935
12 | 0.28 | 0.07247 | -0.021 | 3.864
12.5 | 0.203 | 0.07401 | -0.023 | 2.747
13 | 0.071 | 0.07402 | -0.025 | 0.954

## 102. Re 8M Mach 0.25 (2)
BIGFOIL.COM POLAR EXPORT
NACA000834
NACA0008-34 |  |  |  | Cl Max: | 0.829 | at alpha= | 7.5 | deg
XFOIL ncrit=9 |  |  |  | L/D Max: | 80.7581 | at alpha= | 4.5 | deg
Re: | 8000000 |  |  | Cd Min: | 0.14998 | at alpha= | 12.5 | deg
Mach: | 0.25 |  |  | Cl=0 at alpha= | 0.0018657 | deg
|  |  |  | @ Cl=0.1, Cd= | 0.0040835
|  |  |  | @ Cl=0.4, Cd= | 0.0056215
|  |  |  | @ Cl=0.6, Cd= | 0.0096279
alpha (deg) | Cl | Cd | Cm | Cl/Cd
0 | -0.0002 | 0.00342 | 0 | -0.05848
0.5 | 0.0534 | 0.00365 | 0.0004 | 14.6301
1.5 | 0.1609 | 0.00465 | 0.0009 | 34.6022
2 | 0.2162 | 0.00502 | 0.0011 | 43.0677
2.5 | 0.2733 | 0.00519 | 0.0011 | 52.659
3 | 0.3305 | 0.00537 | 0.001 | 61.5456
3.5 | 0.3876 | 0.0056 | 0.0011 | 69.2143
4 | 0.4452 | 0.0057 | 0.0011 | 78.1053
4.5 | 0.5007 | 0.0062 | 0.0017 | 80.7581
5 | 0.5538 | 0.00707 | 0.003 | 78.331
5.5 | 0.5987 | 0.00963 | 0.0059 | 62.1703
6.5 | 0.7135 | 0.00944 | 0.0066 | 75.5826
7 | 0.7718 | 0.00971 | 0.0069 | 79.4851
7.5 | 0.829 | 0.01028 | 0.0076 | 80.642
8 | 0.6876 | 0.05957 | 0.0231 | 11.5427
8.5 | 0.6696 | 0.06927 | 0.0208 | 9.6665
9 | 0.6545 | 0.08385 | 0.0047 | 7.8056
9.5 | 0.65 | 0.09482 | -0.0022 | 6.8551
10 | 0.6481 | 0.10484 | -0.0072 | 6.1818
10.5 | 0.6485 | 0.11441 | -0.0115 | 5.6682
11 | 0.6509 | 0.12364 | -0.0153 | 5.2645
11.5 | 0.6548 | 0.13262 | -0.0189 | 4.9374
12 | 0.6606 | 0.1414 | -0.0223 | 4.6719
12.5 | 0.6678 | 0.14998 | -0.0257 | 4.4526

## 103. Re 8M Mach 0.50 (1)
BIGFOIL.COM POLAR EXPORT
NACA000834
NACA0008-34 |  |  |  | Cl Max: | 1.002 | at alpha= | 20 | deg
JavaFoil+Calcfoil stall+Eppler ext transition |  |  |  | L/D Max: | 86.222 | at alpha= | 5.5 | deg
Re: | 8000000 |  |  | Cd Min: | 0.00523 | at alpha= | 0.5 | deg
Mach: | 0.5 |  |  | Cl=0 at alpha= | 0 | deg
|  |  |  | @ Cl=0.1, Cd= | 0.00523
|  |  |  | @ Cl=0.4, Cd= | 0.0066748
|  |  |  | @ Cl=0.6, Cd= | 0.076339
alpha (deg) | Cl | Cd | Cm | Cl/Cd
-20 | -0.997 | 0.14829 | 0.041 | -6.72
-19.5 | -0.974 | 0.14028 | 0.04 | -6.942
-19 | -0.946 | 0.14199 | 0.037 | -6.664
-18.5 | -0.924 | 0.14982 | 0.037 | -6.169
-18 | -0.905 | 0.136 | 0.037 | -6.652
-17.5 | -0.881 | 0.12947 | 0.036 | -6.806
-17 | -0.862 | 0.11576 | 0.036 | -7.443
-16.5 | -0.836 | 0.11164 | 0.035 | -7.486
-16 | -0.809 | 0.10875 | 0.033 | -7.44
-15.5 | -0.783 | 0.10651 | 0.031 | -7.351
-15 | -0.757 | 0.10348 | 0.029 | -7.314
-14.5 | -0.731 | 0.10029 | 0.027 | -7.284
-14 | -0.706 | 0.09574 | 0.026 | -7.377
-13.5 | -0.682 | 0.09276 | 0.025 | -7.353
-13 | -0.658 | 0.09188 | 0.024 | -7.162
-12.5 | -0.633 | 0.0869 | 0.023 | -7.29
-12 | -0.609 | 0.07888 | 0.022 | -7.726
-11.5 | -0.587 | 0.07284 | 0.023 | -8.058
-11 | -0.565 | 0.06533 | 0.023 | -8.652
-10.5 | -0.637 | 0.0165 | 0.035 | -38.582
-10 | -0.625 | 0.0112 | 0.034 | -55.742
-9.5 | -0.482 | 0.07071 | 0.015 | -6.823
-9 | -0.457 | 0.06509 | 0.014 | -7.026
-8.5 | -0.432 | 0.06065 | 0.014 | -7.129
-8 | -0.407 | 0.054 | 0.013 | -7.544
-7.5 | -0.382 | 0.0501 | 0.012 | -7.634
-7 | -0.357 | 0.04614 | 0.012 | -7.745
-6.5 | -0.413 | 0.04413 | 0.01 | -9.366
-6 | -0.659 | 0.00817 | 0.021 | -80.659
-5.5 | -0.65 | 0.00765 | 0.019 | -84.948
-5 | -0.612 | 0.00733 | 0.017 | -83.475
-4.5 | -0.561 | 0.00712 | 0.016 | -78.836
-4 | -0.502 | 0.00699 | 0.014 | -71.796
-3.5 | -0.441 | 0.00681 | 0.012 | -64.759
-3 | -0.379 | 0.00668 | 0.01 | -56.747
-2.5 | -0.316 | 0.00637 | 0.009 | -49.692
-2 | -0.254 | 0.00624 | 0.007 | -40.62
-1.5 | -0.19 | 0.0056 | 0.005 | -33.988
-1 | -0.127 | 0.00526 | 0.003 | -24.141
-0.5 | -0.064 | 0.00526 | 0.002 | -12.074
0 | 0 | 0.00525 | 0 | 0
0.5 | 0.064 | 0.00523 | -0.002 | 12.242
1 | 0.128 | 0.00523 | -0.003 | 24.48
1.5 | 0.192 | 0.00557 | -0.005 | 34.457
2 | 0.255 | 0.0062 | -0.007 | 41.17
2.5 | 0.319 | 0.00633 | -0.009 | 50.376
3 | 0.382 | 0.00664 | -0.01 | 57.526
3.5 | 0.444 | 0.00676 | -0.012 | 65.66
4 | 0.506 | 0.00695 | -0.014 | 72.813
4.5 | 0.566 | 0.00707 | -0.016 | 79.972
5 | 0.617 | 0.00728 | -0.017 | 84.702
5.5 | 0.655 | 0.0076 | -0.019 | 86.222
6 | 0.664 | 0.00811 | -0.021 | 81.89
6.5 | 0.413 | 0.04435 | -0.01 | 9.322
7 | 0.357 | 0.04624 | -0.012 | 7.73
7.5 | 0.382 | 0.04973 | -0.012 | 7.691
8 | 0.407 | 0.05441 | -0.013 | 7.488
8.5 | 0.432 | 0.06065 | -0.013 | 7.129
9 | 0.457 | 0.06509 | -0.014 | 7.026
9.5 | 0.482 | 0.07071 | -0.015 | 6.823
10 | 0.63 | 0.01108 | -0.034 | 56.917
10.5 | 0.64 | 0.01607 | -0.035 | 39.836
11 | 0.565 | 0.06533 | -0.023 | 8.652
11.5 | 0.587 | 0.07251 | -0.023 | 8.095
12 | 0.609 | 0.07899 | -0.022 | 7.715
12.5 | 0.633 | 0.08676 | -0.023 | 7.301
13 | 0.658 | 0.09286 | -0.024 | 7.087
13.5 | 0.682 | 0.09246 | -0.025 | 7.377
14 | 0.706 | 0.0955 | -0.026 | 7.396
14.5 | 0.731 | 0.09998 | -0.027 | 7.307
15 | 0.757 | 0.10391 | -0.029 | 7.281
15.5 | 0.783 | 0.10611 | -0.031 | 7.377
16 | 0.81 | 0.10901 | -0.033 | 7.426
16.5 | 0.835 | 0.11355 | -0.034 | 7.355
17 | 0.862 | 0.11607 | -0.036 | 7.428
17.5 | 0.886 | 0.12154 | -0.037 | 7.288
18 | 0.906 | 0.13016 | -0.037 | 6.959
18.5 | 0.925 | 0.14726 | -0.036 | 6.279
19 | 0.948 | 0.13742 | -0.037 | 6.898
19.5 | 0.972 | 0.14461 | -0.039 | 6.721
20 | 1.002 | 0.1411 | -0.042 | 7.1

## 104. Re 8M Mach 0.50 (2)
BIGFOIL.COM POLAR EXPORT
NACA000834
NACA0008-34 |  |  |  | Cl Max: | 0.9644 | at alpha= | 20 | deg
XFOIL ncrit=9 |  |  |  | L/D Max: | 74.7019 | at alpha= | 3.5 | deg
Re: | 8000000 |  |  | Cd Min: | 0.29317 | at alpha= | 20 | deg
Mach: | 0.5 |  |  | Cl=0 at alpha= | 0.0024876 | deg
|  |  |  | @ Cl=0.1, Cd= | 0.0039515
|  |  |  | @ Cl=0.4, Cd= | 0.0057426
|  |  |  | @ Cl=0.6, Cd= | 0.016614
alpha (deg) | Cl | Cd | Cm | Cl/Cd
-20 | -0.9635 | 0.29245 | 0.0987 | -3.2946
-19.5 | -0.9417 | 0.28359 | 0.0933 | -3.3206
-19 | -0.9199 | 0.27473 | 0.088 | -3.3484
-18.5 | -0.8982 | 0.26578 | 0.0827 | -3.3795
-18 | -0.8767 | 0.25675 | 0.0775 | -3.4146
-17.5 | -0.8563 | 0.24754 | 0.0723 | -3.4592
-17 | -0.8357 | 0.23839 | 0.0673 | -3.5056
-16.5 | -0.8152 | 0.22909 | 0.0623 | -3.5584
-16 | -0.7954 | 0.21976 | 0.0575 | -3.6194
-15.5 | -0.776 | 0.21075 | 0.0529 | -3.6821
-15 | -0.7565 | 0.20297 | 0.0485 | -3.7272
-14.5 | -0.7356 | 0.19459 | 0.0443 | -3.7803
-14 | -0.7174 | 0.18587 | 0.04 | -3.8597
-13.5 | -0.7006 | 0.17715 | 0.0359 | -3.9548
-13 | -0.6852 | 0.16844 | 0.0319 | -4.0679
-12.5 | -0.6708 | 0.15962 | 0.028 | -4.2025
-12 | -0.6579 | 0.15079 | 0.0243 | -4.363
-11.5 | -0.6469 | 0.14191 | 0.0206 | -4.5585
-11 | -0.6376 | 0.13291 | 0.0169 | -4.7972
-10.5 | -0.6303 | 0.12381 | 0.0133 | -5.0909
-10 | -0.6304 | 0.11373 | 0.0091 | -5.543
-9.5 | -0.6286 | 0.10406 | 0.0049 | -6.0407
-9 | -0.6289 | 0.09405 | 0.0002 | -6.6869
-8.5 | -0.6316 | 0.08364 | -0.0054 | -7.5514
-8 | -0.6365 | 0.07239 | -0.0132 | -8.7927
-7.5 | -0.6476 | 0.05894 | -0.0281 | -10.9874
-7 | -0.6695 | 0.05015 | -0.0293 | -13.35
-6 | -0.6545 | 0.03072 | -0.0279 | -21.3053
-5.5 | -0.6349 | 0.02224 | -0.0218 | -28.5477
-5 | -0.5964 | 0.01613 | -0.0161 | -36.9746
-4.5 | -0.551 | 0.01009 | -0.0107 | -54.6085
-4 | -0.499 | 0.00703 | -0.0063 | -70.9815
-3.5 | -0.4385 | 0.00588 | -0.0037 | -74.5748
-3 | -0.372 | 0.00564 | -0.003 | -65.9574
-2.5 | -0.307 | 0.00533 | -0.0023 | -57.5985
-2 | -0.2416 | 0.00517 | -0.0021 | -46.7311
-1.5 | -0.1784 | 0.00484 | -0.0018 | -36.8595
-1 | -0.1205 | 0.00409 | -0.0009 | -29.4621
-0.5 | -0.0603 | 0.00366 | -0.0005 | -16.4754
0 | -0.0003 | 0.00342 | 0 | -0.087719
0.5 | 0.06 | 0.00368 | 0.0005 | 16.3043
1 | 0.1204 | 0.00409 | 0.0009 | 29.4377
1.5 | 0.1783 | 0.00484 | 0.0018 | 36.8388
2 | 0.2415 | 0.00518 | 0.0022 | 46.6216
2.5 | 0.3069 | 0.00533 | 0.0024 | 57.5797
3 | 0.372 | 0.00565 | 0.003 | 65.8407
3.5 | 0.4385 | 0.00587 | 0.0037 | 74.7019
4 | 0.4994 | 0.00697 | 0.0062 | 71.6499
4.5 | 0.5511 | 0.01006 | 0.0107 | 54.7813
5 | 0.5967 | 0.01608 | 0.016 | 37.1082
5.5 | 0.635 | 0.02228 | 0.0217 | 28.5009
6 | 0.6546 | 0.03073 | 0.0279 | 21.3017
6.5 | 0.6726 | 0.04067 | 0.029 | 16.538
7 | 0.6698 | 0.05015 | 0.0292 | 13.3559
7.5 | 0.6479 | 0.05899 | 0.028 | 10.9832
8 | 0.637 | 0.07249 | 0.013 | 8.7874
8.5 | 0.6322 | 0.08375 | 0.0052 | 7.5487
9 | 0.6295 | 0.09418 | -0.0004 | 6.684
9.5 | 0.6295 | 0.10414 | -0.0051 | 6.0447
10 | 0.6315 | 0.1138 | -0.0094 | 5.5492
10.5 | 0.6313 | 0.1239 | -0.0135 | 5.0952
11 | 0.6387 | 0.133 | -0.0172 | 4.8023
11.5 | 0.648 | 0.14199 | -0.0208 | 4.5637
12 | 0.6591 | 0.15088 | -0.0245 | 4.3684
12.5 | 0.6719 | 0.15972 | -0.0283 | 4.2067
13 | 0.6863 | 0.16856 | -0.0322 | 4.0715
13.5 | 0.7017 | 0.17726 | -0.0362 | 3.9586
14 | 0.7185 | 0.186 | -0.0403 | 3.8629
14.5 | 0.7366 | 0.19475 | -0.0446 | 3.7823
15 | 0.7576 | 0.20315 | -0.0488 | 3.7293
15.5 | 0.777 | 0.21091 | -0.0532 | 3.684
16 | 0.7964 | 0.22006 | -0.0578 | 3.619
16.5 | 0.8162 | 0.22936 | -0.0626 | 3.5586
17 | 0.8366 | 0.23871 | -0.0675 | 3.5047
17.5 | 0.8571 | 0.24792 | -0.0726 | 3.4572
18 | 0.8776 | 0.25718 | -0.0778 | 3.4124
18.5 | 0.8991 | 0.26629 | -0.083 | 3.3764
19 | 0.9208 | 0.27528 | -0.0882 | 3.345
19.5 | 0.9426 | 0.2842 | -0.0936 | 3.3167
20 | 0.9644 | 0.29317 | -0.099 | 3.2896

## 105. Re 10M Mach 0.00 (1)
BIGFOIL.COM POLAR EXPORT
NACA000834
NACA0008-34 |  |  |  | Cl Max: | 0.779 | at alpha= | 9 | deg
JavaFoil+Calcfoil stall+Eppler ext transition |  |  |  | L/D Max: | 94.021 | at alpha= | 7.5 | deg
Re: | 10000000 |  |  | Cd Min: | 0.00532 | at alpha= | 1 | deg
Mach: | 0 |  |  | Cl=0 at alpha= | 0 | deg
|  |  |  | @ Cl=0.1, Cd= | 0.005322
|  |  |  | @ Cl=0.4, Cd= | 0.006403
|  |  |  | @ Cl=0.6, Cd= | 0.08659
alpha (deg) | Cl | Cd | Cm | Cl/Cd
-14 | -0.457 | 0.08659 | 0.024 | -5.28
-13.5 | -0.481 | 0.08503 | 0.022 | -5.66
-13 | -0.507 | 0.08149 | 0.021 | -6.217
-12.5 | -0.531 | 0.07752 | 0.02 | -6.854
-12 | -0.555 | 0.07435 | 0.019 | -7.459
-11.5 | -0.576 | 0.07189 | 0.017 | -8.006
-11 | -0.593 | 0.06873 | 0.016 | -8.633
-10.5 | -0.611 | 0.06352 | 0.016 | -9.615
-10 | -0.624 | 0.05871 | 0.016 | -10.627
-9.5 | -0.772 | 0.00951 | 0.028 | -81.11
-9 | -0.773 | 0.00899 | 0.027 | -86.006
-8.5 | -0.767 | 0.00855 | 0.025 | -89.663
-8 | -0.753 | 0.00842 | 0.024 | -89.425
-7.5 | -0.732 | 0.0079 | 0.022 | -92.639
-7 | -0.704 | 0.00775 | 0.021 | -90.897
-6.5 | -0.671 | 0.00739 | 0.019 | -90.678
-6 | -0.631 | 0.0073 | 0.018 | -86.423
-5.5 | -0.587 | 0.00706 | 0.017 | -83.188
-5 | -0.54 | 0.00687 | 0.015 | -78.638
-4.5 | -0.49 | 0.00669 | 0.014 | -73.228
-4 | -0.437 | 0.00668 | 0.012 | -65.392
-3.5 | -0.383 | 0.00635 | 0.011 | -60.291
-3 | -0.329 | 0.00625 | 0.009 | -52.602
-2.5 | -0.275 | 0.00647 | 0.008 | -42.428
-2 | -0.22 | 0.00564 | 0.006 | -38.977
-1.5 | -0.165 | 0.00541 | 0.005 | -30.513
-1 | -0.11 | 0.00535 | 0.003 | -20.573
-0.5 | -0.055 | 0.00536 | 0.002 | -10.277
0 | 0 | 0.0054 | 0 | 0
0.5 | 0.055 | 0.00533 | -0.002 | 10.399
1 | 0.111 | 0.00532 | -0.003 | 20.821
1.5 | 0.166 | 0.00538 | -0.005 | 30.885
2 | 0.221 | 0.00561 | -0.006 | 39.45
2.5 | 0.276 | 0.00644 | -0.008 | 42.929
3 | 0.331 | 0.00622 | -0.009 | 53.241
3.5 | 0.386 | 0.00632 | -0.011 | 61.039
4 | 0.44 | 0.00664 | -0.012 | 66.211
4.5 | 0.493 | 0.00665 | -0.014 | 74.162
5 | 0.544 | 0.00683 | -0.015 | 79.663
5.5 | 0.592 | 0.00702 | -0.017 | 84.297
6 | 0.636 | 0.00726 | -0.018 | 87.6
6.5 | 0.675 | 0.00735 | -0.02 | 91.952
7 | 0.71 | 0.0077 | -0.021 | 92.213
7.5 | 0.738 | 0.00785 | -0.022 | 94.021
8 | 0.759 | 0.00836 | -0.024 | 90.788
8.5 | 0.773 | 0.00848 | -0.025 | 91.094
9 | 0.779 | 0.00891 | -0.027 | 87.473
9.5 | 0.778 | 0.00942 | -0.028 | 82.597
10 | 0.624 | 0.05871 | -0.016 | 10.627
10.5 | 0.611 | 0.06352 | -0.016 | 9.615
11 | 0.593 | 0.06873 | -0.015 | 8.633
11.5 | 0.576 | 0.07189 | -0.017 | 8.006
12 | 0.555 | 0.07435 | -0.019 | 7.459
12.5 | 0.531 | 0.07752 | -0.02 | 6.854
13 | 0.507 | 0.08149 | -0.021 | 6.217
13.5 | 0.481 | 0.08503 | -0.022 | 5.66
14 | 0.457 | 0.08659 | -0.024 | 5.28

## 106. Re 10M Mach 0.00 (2)
BIGFOIL.COM POLAR EXPORT
NACA000834
NACA0008-34 |  |  |  | Cl Max: | 0.913 | at alpha= | 8.5 | deg
XFOIL ncrit=9 |  |  |  | L/D Max: | 105.671 | at alpha= | 8.5 | deg
Re: | 10000000 |  |  | Cd Min: | 0.00864 | at alpha= | 8.5 | deg
Mach: | 0 |  |  | Cl=0 at alpha= | 0.0019231 | deg
|  |  |  | @ Cl=0.1, Cd= | 0.0041268
|  |  |  | @ Cl=0.4, Cd= | 0.0053983
|  |  |  | @ Cl=0.6, Cd= | 0.0076623
alpha (deg) | Cl | Cd | Cm | Cl/Cd
-8.5 | -0.9138 | 0.00858 | -0.0004 | -106.5035
-8 | -0.8566 | 0.00825 | -0.0014 | -103.8303
-7.5 | -0.8025 | 0.008 | -0.0016 | -100.3125
-7 | -0.748 | 0.00792 | -0.0018 | -94.4444
-6.5 | -0.6942 | 0.00789 | -0.0018 | -87.9848
-6 | -0.6388 | 0.0081 | -0.0022 | -78.8642
-4 | -0.4318 | 0.00545 | 0.0002 | -79.2294
-3 | -0.3215 | 0.00514 | -0.0002 | -62.5486
-2.5 | -0.2661 | 0.00505 | -0.0004 | -52.6931
-2 | -0.2111 | 0.00491 | -0.0005 | -42.9939
-1.5 | -0.1571 | 0.00468 | -0.0005 | -33.5684
-1 | -0.1042 | 0.00427 | -0.0004 | -24.4028
-0.5 | -0.0519 | 0.0038 | -0.0002 | -13.6579
0 | -0.0002 | 0.00389 | 0 | -0.051414
0.5 | 0.0518 | 0.0038 | 0.0003 | 13.6316
1 | 0.1049 | 0.00416 | 0.0003 | 25.2163
1.5 | 0.1571 | 0.00467 | 0.0005 | 33.6403
2 | 0.211 | 0.00491 | 0.0006 | 42.9735
2.5 | 0.2661 | 0.00505 | 0.0004 | 52.6931
3 | 0.3214 | 0.00515 | 0.0002 | 62.4078
3.5 | 0.3765 | 0.00536 | 0.0001 | 70.2425
4 | 0.4318 | 0.00545 | -0.0002 | 79.2294
6 | 0.6386 | 0.00817 | 0.0022 | 78.164
6.5 | 0.6943 | 0.00789 | 0.0018 | 87.9975
7 | 0.7482 | 0.00791 | 0.0017 | 94.5891
7.5 | 0.8025 | 0.00801 | 0.0016 | 100.1873
8 | 0.8563 | 0.00831 | 0.0014 | 103.0445
8.5 | 0.913 | 0.00864 | 0.0006 | 105.6713

## 107. Re 10M Mach 0.10 (1)
BIGFOIL.COM POLAR EXPORT
NACA000834
NACA0008-34 |  |  |  | Cl Max: | 0.772 | at alpha= | 9 | deg
JavaFoil+Calcfoil stall+Eppler ext transition |  |  |  | L/D Max: | 93.383 | at alpha= | 7.5 | deg
Re: | 10000000 |  |  | Cd Min: | 0.00534 | at alpha= | 1.5 | deg
Mach: | 0.1 |  |  | Cl=0 at alpha= | 0 | deg
|  |  |  | @ Cl=0.1, Cd= | 0.005372
|  |  |  | @ Cl=0.4, Cd= | 0.0064089
|  |  |  | @ Cl=0.6, Cd= | 0.08613
alpha (deg) | Cl | Cd | Cm | Cl/Cd
-14 | -0.417 | 0.08613 | 0.025 | -4.837
-13.5 | -0.444 | 0.08457 | 0.023 | -5.252
-13 | -0.473 | 0.08123 | 0.021 | -5.822
-12.5 | -0.501 | 0.07759 | 0.02 | -6.46
-12 | -0.529 | 0.07434 | 0.019 | -7.11
-11.5 | -0.553 | 0.07154 | 0.018 | -7.732
-11 | -0.575 | 0.06911 | 0.016 | -8.318
-10.5 | -0.594 | 0.06505 | 0.015 | -9.134
-10 | -0.611 | 0.05986 | 0.016 | -10.212
-9.5 | -0.626 | 0.05349 | 0.017 | -11.702
-9 | -0.766 | 0.00907 | 0.027 | -84.443
-8.5 | -0.763 | 0.00861 | 0.025 | -88.636
-8 | -0.751 | 0.00852 | 0.024 | -88.208
-7.5 | -0.732 | 0.00796 | 0.023 | -91.997
-7 | -0.706 | 0.00773 | 0.021 | -91.277
-6.5 | -0.672 | 0.00743 | 0.02 | -90.543
-6 | -0.634 | 0.00739 | 0.018 | -85.681
-5.5 | -0.59 | 0.00714 | 0.017 | -82.568
-5 | -0.543 | 0.00695 | 0.015 | -78.102
-4.5 | -0.492 | 0.00677 | 0.014 | -72.678
-4 | -0.439 | 0.00662 | 0.012 | -66.357
-3.5 | -0.385 | 0.00639 | 0.011 | -60.215
-3 | -0.331 | 0.00633 | 0.009 | -52.206
-2.5 | -0.276 | 0.00647 | 0.008 | -42.671
-2 | -0.221 | 0.00569 | 0.006 | -38.812
-1.5 | -0.166 | 0.00537 | 0.005 | -30.908
-1 | -0.111 | 0.0054 | 0.003 | -20.492
-0.5 | -0.055 | 0.00541 | 0.002 | -10.232
0 | 0 | 0.00535 | 0 | 0
0.5 | 0.056 | 0.00538 | -0.002 | 10.355
1 | 0.111 | 0.00537 | -0.003 | 20.74
1.5 | 0.167 | 0.00534 | -0.005 | 31.289
2 | 0.222 | 0.00566 | -0.006 | 39.285
2.5 | 0.278 | 0.00643 | -0.008 | 43.179
3 | 0.333 | 0.0063 | -0.009 | 52.845
3.5 | 0.388 | 0.00636 | -0.011 | 60.97
4 | 0.442 | 0.00658 | -0.012 | 67.191
4.5 | 0.496 | 0.00673 | -0.014 | 73.612
5 | 0.546 | 0.00691 | -0.015 | 79.128
5.5 | 0.594 | 0.0071 | -0.017 | 83.678
6 | 0.638 | 0.00735 | -0.018 | 86.856
6.5 | 0.677 | 0.00738 | -0.02 | 91.83
7 | 0.711 | 0.00768 | -0.021 | 92.6
7.5 | 0.738 | 0.0079 | -0.023 | 93.383
8 | 0.757 | 0.00845 | -0.024 | 89.562
8.5 | 0.769 | 0.00854 | -0.025 | 90.064
9 | 0.772 | 0.00899 | -0.027 | 85.93
9.5 | 0.626 | 0.05349 | -0.017 | 11.702
10 | 0.611 | 0.05986 | -0.016 | 10.212
10.5 | 0.594 | 0.06505 | -0.015 | 9.134
11 | 0.575 | 0.06911 | -0.016 | 8.318
11.5 | 0.553 | 0.07154 | -0.017 | 7.732
12 | 0.529 | 0.07434 | -0.019 | 7.11
12.5 | 0.501 | 0.07759 | -0.02 | 6.46
13 | 0.473 | 0.08123 | -0.021 | 5.822
13.5 | 0.444 | 0.08457 | -0.022 | 5.252
14 | 0.417 | 0.08613 | -0.024 | 4.837

## 108. Re 10M Mach 0.10 (2)
BIGFOIL.COM POLAR EXPORT
NACA000834
NACA0008-34 |  |  |  | Cl Max: | 0.9201 | at alpha= | 8.5 | deg
XFOIL ncrit=9 |  |  |  | L/D Max: | 105.154 | at alpha= | 8.5 | deg
Re: | 10000000 |  |  | Cd Min: | 0.00875 | at alpha= | 8.5 | deg
Mach: | 0.1 |  |  | Cl=0 at alpha= | 0.0019157 | deg
|  |  |  | @ Cl=0.1, Cd= | 0.0041236
|  |  |  | @ Cl=0.4, Cd= | 0.0053986
|  |  |  | @ Cl=0.6, Cd= | 0.0080198
alpha (deg) | Cl | Cd | Cm | Cl/Cd
-8 | -0.863 | 0.00832 | -0.002 | -103.726
-7.5 | -0.8083 | 0.00805 | -0.0021 | -100.4099
-7 | -0.7532 | 0.00795 | -0.0022 | -94.7421
-6.5 | -0.6988 | 0.00792 | -0.0021 | -88.2323
-6 | -0.6432 | 0.00808 | -0.0024 | -79.604
-5.5 | -0.5891 | 0.00786 | -0.0023 | -74.9491
-4 | -0.4343 | 0.00545 | 0.0001 | -79.6881
-3.5 | -0.3785 | 0.00537 | -0.0002 | -70.4842
-3 | -0.3232 | 0.00515 | -0.0002 | -62.7573
-2.5 | -0.2675 | 0.00505 | -0.0004 | -52.9703
-2 | -0.2121 | 0.00491 | -0.0006 | -43.1976
-1.5 | -0.1578 | 0.00469 | -0.0006 | -33.6461
-1 | -0.1047 | 0.00427 | -0.0004 | -24.5199
-0.5 | -0.0522 | 0.0038 | -0.0003 | -13.7368
0 | -0.0002 | 0.00388 | 0 | -0.051546
0.5 | 0.052 | 0.0038 | 0.0003 | 13.6842
1 | 0.1054 | 0.00416 | 0.0003 | 25.3365
1.5 | 0.1579 | 0.00467 | 0.0006 | 33.8116
2 | 0.2121 | 0.00491 | 0.0006 | 43.1976
2.5 | 0.2675 | 0.00505 | 0.0004 | 52.9703
3 | 0.3231 | 0.00516 | 0.0002 | 62.6163
3.5 | 0.3785 | 0.00536 | 0.0002 | 70.6157
4 | 0.4342 | 0.00546 | -0.0001 | 79.5238
5.5 | 0.5884 | 0.00799 | 0.0024 | 73.6421
6 | 0.6429 | 0.00813 | 0.0024 | 79.0775
6.5 | 0.699 | 0.00791 | 0.0021 | 88.3692
7 | 0.7534 | 0.00794 | 0.0021 | 94.8866
7.5 | 0.8083 | 0.00806 | 0.0021 | 100.2854
8 | 0.8627 | 0.00838 | 0.0021 | 102.9475
8.5 | 0.9201 | 0.00875 | 0.0013 | 105.1543

## 109. Re 10M Mach 0.25 (1)
BIGFOIL.COM POLAR EXPORT
NACA000834
NACA0008-34 |  |  |  | Cl Max: | 0.739 | at alpha= | 8 | deg
JavaFoil+Calcfoil stall+Eppler ext transition |  |  |  | L/D Max: | 92.298 | at alpha= | 7 | deg
Re: | 10000000 |  |  | Cd Min: | 0.0053 | at alpha= | 0.5 | deg
Mach: | 0.25 |  |  | Cl=0 at alpha= | 0 | deg
|  |  |  | @ Cl=0.1, Cd= | 0.07042
|  |  |  | @ Cl=0.4, Cd= | 0.07042
|  |  |  | @ Cl=0.6, Cd= | 0.07042
alpha (deg) | Cl | Cd | Cm | Cl/Cd
-13 | -0.071 | 0.07042 | 0.027 | -1.009
-12.5 | -0.204 | 0.07231 | 0.024 | -2.819
-12 | -0.284 | 0.06495 | 0.024 | -4.371
-11.5 | -0.348 | 0.06847 | 0.021 | -5.085
-11 | -0.409 | 0.06672 | 0.019 | -6.126
-10.5 | -0.463 | 0.0635 | 0.018 | -7.298
-10 | -0.509 | 0.06198 | 0.016 | -8.209
-9.5 | -0.545 | 0.05972 | 0.014 | -9.129
-9 | -0.573 | 0.05546 | 0.013 | -10.33
-8.5 | -0.596 | 0.04834 | 0.016 | -12.338
-8 | -0.733 | 0.00871 | 0.025 | -84.098
-7.5 | -0.727 | 0.00808 | 0.023 | -89.964
-7 | -0.709 | 0.0078 | 0.022 | -90.933
-6.5 | -0.682 | 0.00759 | 0.02 | -89.865
-6 | -0.646 | 0.00748 | 0.019 | -86.357
-5.5 | -0.603 | 0.00723 | 0.017 | -83.466
-5 | -0.556 | 0.00699 | 0.016 | -79.623
-4.5 | -0.505 | 0.00681 | 0.014 | -74.216
-4 | -0.451 | 0.00666 | 0.012 | -67.698
-3.5 | -0.395 | 0.00634 | 0.011 | -62.407
-3 | -0.34 | 0.00627 | 0.009 | -54.123
-2.5 | -0.283 | 0.00646 | 0.008 | -43.843
-2 | -0.227 | 0.00567 | 0.006 | -40.023
-1.5 | -0.17 | 0.00534 | 0.005 | -31.9
-1 | -0.114 | 0.00533 | 0.003 | -21.339
-0.5 | -0.057 | 0.00533 | 0.002 | -10.657
0 | 0 | 0.00532 | 0 | 0
0.5 | 0.057 | 0.0053 | -0.002 | 10.792
1 | 0.114 | 0.0053 | -0.003 | 21.609
1.5 | 0.172 | 0.00531 | -0.005 | 32.31
2 | 0.229 | 0.00564 | -0.006 | 40.532
2.5 | 0.285 | 0.00643 | -0.008 | 44.387
3 | 0.342 | 0.00624 | -0.009 | 54.816
3.5 | 0.398 | 0.0063 | -0.011 | 63.22
4 | 0.454 | 0.00662 | -0.012 | 68.588
4.5 | 0.509 | 0.00677 | -0.014 | 75.206
5 | 0.56 | 0.00694 | -0.016 | 80.71
5.5 | 0.608 | 0.00718 | -0.017 | 84.627
6 | 0.651 | 0.00743 | -0.019 | 87.583
6.5 | 0.687 | 0.00753 | -0.02 | 91.181
7 | 0.715 | 0.00774 | -0.022 | 92.298
7.5 | 0.732 | 0.00802 | -0.023 | 91.363
8 | 0.739 | 0.00864 | -0.025 | 85.441
8.5 | 0.596 | 0.04834 | -0.016 | 12.338
9 | 0.573 | 0.05546 | -0.013 | 10.33
9.5 | 0.545 | 0.05972 | -0.014 | 9.129
10 | 0.509 | 0.06198 | -0.015 | 8.209
10.5 | 0.463 | 0.0635 | -0.017 | 7.298
11 | 0.409 | 0.06672 | -0.019 | 6.126
11.5 | 0.348 | 0.06847 | -0.02 | 5.085
12 | 0.284 | 0.06495 | -0.024 | 4.371
12.5 | 0.204 | 0.07231 | -0.024 | 2.819
13 | 0.071 | 0.07042 | -0.026 | 1.009

## 110. Re 10M Mach 0.25 (2)
BIGFOIL.COM POLAR EXPORT
NACA000834
NACA0008-34 |  |  |  | Cl Max: | 0.8374 | at alpha= | 7.5 | deg
XFOIL ncrit=9 |  |  |  | L/D Max: | 92.8381 | at alpha= | 7.5 | deg
Re: | 10000000 |  |  | Cd Min: | 0.00902 | at alpha= | 7.5 | deg
Mach: | 0.25 |  |  | Cl=0 at alpha= | 0.0018622 | deg
|  |  |  | @ Cl=0.1, Cd= | 0.0041145
|  |  |  | @ Cl=0.4, Cd= | 0.0054121
|  |  |  | @ Cl=0.6, Cd= | 0.008169
alpha (deg) | Cl | Cd | Cm | Cl/Cd
0 | -0.0002 | 0.00384 | 0 | -0.052083
0.5 | 0.0535 | 0.0038 | 0.0003 | 14.0789
1 | 0.1082 | 0.00417 | 0.0004 | 25.9472
1.5 | 0.1619 | 0.00471 | 0.0007 | 34.3737
2 | 0.2179 | 0.00495 | 0.0008 | 44.0202
2.5 | 0.2752 | 0.00507 | 0.0007 | 54.2801
3 | 0.3325 | 0.00525 | 0.0007 | 63.3333
3.5 | 0.3902 | 0.00539 | 0.0006 | 72.3933
4 | 0.4479 | 0.00552 | 0.0005 | 81.1413
4.5 | 0.5024 | 0.00624 | 0.0014 | 80.5128
5 | 0.5533 | 0.00754 | 0.0031 | 73.382
5.5 | 0.6075 | 0.00827 | 0.004 | 73.4583
6 | 0.6651 | 0.00839 | 0.0042 | 79.2729
6.5 | 0.7232 | 0.00838 | 0.0045 | 86.3007
7 | 0.78 | 0.00861 | 0.0053 | 90.5923
7.5 | 0.8374 | 0.00902 | 0.006 | 92.8381

## 111. Re 10M Mach 0.50 (1)
BIGFOIL.COM POLAR EXPORT
NACA000834
NACA0008-34 |  |  |  | Cl Max: | 1.008 | at alpha= | 20 | deg
JavaFoil+Calcfoil stall+Eppler ext transition |  |  |  | L/D Max: | 86.489 | at alpha= | 5.5 | deg
Re: | 10000000 |  |  | Cd Min: | 0.00529 | at alpha= | 0.5 | deg
Mach: | 0.5 |  |  | Cl=0 at alpha= | 0 | deg
|  |  |  | @ Cl=0.1, Cd= | 0.0055769
|  |  |  | @ Cl=0.4, Cd= | 0.0064184
|  |  |  | @ Cl=0.6, Cd= | 0.073975
alpha (deg) | Cl | Cd | Cm | Cl/Cd
-20 | -0.998 | 0.14515 | 0.041 | -6.874
-19.5 | -0.978 | 0.13526 | 0.041 | -7.229
-19 | -0.948 | 0.13894 | 0.038 | -6.826
-18.5 | -0.925 | 0.14824 | 0.037 | -6.237
-18 | -0.905 | 0.13646 | 0.037 | -6.629
-17.5 | -0.882 | 0.12627 | 0.036 | -6.985
-17 | -0.865 | 0.11245 | 0.037 | -7.689
-16.5 | -0.84 | 0.10793 | 0.036 | -7.779
-16 | -0.811 | 0.10667 | 0.033 | -7.603
-15.5 | -0.785 | 0.10328 | 0.032 | -7.599
-15 | -0.758 | 0.10116 | 0.03 | -7.497
-14.5 | -0.732 | 0.09772 | 0.027 | -7.487
-14 | -0.706 | 0.0945 | 0.026 | -7.476
-13.5 | -0.682 | 0.09007 | 0.025 | -7.574
-13 | -0.658 | 0.09081 | 0.024 | -7.248
-12.5 | -0.634 | 0.08553 | 0.023 | -7.41
-12 | -0.611 | 0.0778 | 0.023 | -7.851
-11.5 | -0.59 | 0.06906 | 0.024 | -8.539
-11 | -0.572 | 0.05969 | 0.025 | -9.58
-10.5 | -0.649 | 0.01451 | 0.035 | -44.689
-10 | -0.625 | 0.01082 | 0.034 | -57.75
-9.5 | -0.482 | 0.07051 | 0.016 | -6.843
-9 | -0.457 | 0.064 | 0.015 | -7.147
-8.5 | -0.432 | 0.05954 | 0.014 | -7.262
-8 | -0.407 | 0.05382 | 0.013 | -7.572
-7.5 | -0.383 | 0.04941 | 0.012 | -7.742
-7 | -0.358 | 0.04578 | 0.012 | -7.813
-6.5 | -0.414 | 0.04383 | 0.011 | -9.437
-6 | -0.659 | 0.00821 | 0.021 | -80.324
-5.5 | -0.65 | 0.00763 | 0.019 | -85.225
-5 | -0.612 | 0.00721 | 0.017 | -84.918
-4.5 | -0.561 | 0.007 | 0.016 | -80.18
-4 | -0.502 | 0.00685 | 0.014 | -73.312
-3.5 | -0.441 | 0.00665 | 0.012 | -66.322
-3 | -0.379 | 0.00638 | 0.01 | -59.415
-2.5 | -0.316 | 0.00629 | 0.009 | -50.286
-2 | -0.254 | 0.00651 | 0.007 | -38.931
-1.5 | -0.19 | 0.0054 | 0.005 | -35.282
-1 | -0.127 | 0.00584 | 0.003 | -21.741
-0.5 | -0.064 | 0.00533 | 0.002 | -11.93
0 | 0 | 0.00532 | 0 | 0
0.5 | 0.064 | 0.00529 | -0.002 | 12.094
1 | 0.128 | 0.0058 | -0.003 | 22.054
1.5 | 0.192 | 0.00536 | -0.005 | 35.775
2 | 0.255 | 0.00648 | -0.007 | 39.445
2.5 | 0.319 | 0.00625 | -0.009 | 50.973
3 | 0.382 | 0.00634 | -0.01 | 60.237
3.5 | 0.444 | 0.00661 | -0.012 | 67.243
4 | 0.506 | 0.0068 | -0.014 | 74.347
4.5 | 0.566 | 0.00695 | -0.016 | 81.33
5 | 0.617 | 0.00716 | -0.017 | 86.16
5.5 | 0.655 | 0.00758 | -0.019 | 86.489
6 | 0.664 | 0.00815 | -0.021 | 81.539
6.5 | 0.414 | 0.04374 | -0.01 | 9.455
7 | 0.358 | 0.04572 | -0.012 | 7.823
7.5 | 0.383 | 0.0493 | -0.012 | 7.76
8 | 0.408 | 0.05402 | -0.013 | 7.543
8.5 | 0.432 | 0.05954 | -0.014 | 7.262
9 | 0.457 | 0.064 | -0.014 | 7.147
9.5 | 0.482 | 0.07034 | -0.015 | 6.859
10 | 0.63 | 0.01086 | -0.034 | 58.048
10.5 | 0.65 | 0.01439 | -0.035 | 45.144
11 | 0.572 | 0.05969 | -0.025 | 9.58
11.5 | 0.589 | 0.07003 | -0.023 | 8.409
12 | 0.611 | 0.07792 | -0.023 | 7.839
12.5 | 0.634 | 0.08539 | -0.023 | 7.422
13 | 0.658 | 0.09163 | -0.024 | 7.183
13.5 | 0.682 | 0.09109 | -0.025 | 7.49
14 | 0.706 | 0.09428 | -0.026 | 7.493
14.5 | 0.732 | 0.09913 | -0.027 | 7.38
15 | 0.758 | 0.10144 | -0.029 | 7.473
15.5 | 0.785 | 0.10455 | -0.031 | 7.507
16 | 0.811 | 0.10683 | -0.033 | 7.595
16.5 | 0.837 | 0.11012 | -0.035 | 7.604
17 | 0.865 | 0.1119 | -0.037 | 7.726
17.5 | 0.888 | 0.118 | -0.038 | 7.522
18 | 0.908 | 0.12859 | -0.038 | 7.061
18.5 | 0.925 | 0.14399 | -0.037 | 6.426
19 | 0.951 | 0.13347 | -0.038 | 7.123
19.5 | 0.974 | 0.14219 | -0.039 | 6.849
20 | 1.008 | 0.13384 | -0.044 | 7.529

## 112. Re 10M Mach 0.50 (2)
BIGFOIL.COM POLAR EXPORT
NACA000834
NACA0008-34 |  |  |  | Cl Max: | 0.9647 | at alpha= | 20 | deg
XFOIL ncrit=9 |  |  |  | L/D Max: | 78.177 | at alpha= | 3.5 | deg
Re: | 10000000 |  |  | Cd Min: | 0.29345 | at alpha= | 20 | deg
Mach: | 0.5 |  |  | Cl=0 at alpha= | 0.0016639 | deg
|  |  |  | @ Cl=0.1, Cd= | 0.0040813
|  |  |  | @ Cl=0.4, Cd= | 0.0055189
|  |  |  | @ Cl=0.6, Cd= | 0.014938
alpha (deg) | Cl | Cd | Cm | Cl/Cd
-20 | -0.9638 | 0.29274 | 0.0988 | -3.2923
-19.5 | -0.942 | 0.28387 | 0.0934 | -3.3184
-19 | -0.9203 | 0.27501 | 0.0881 | -3.3464
-18.5 | -0.8985 | 0.26605 | 0.0828 | -3.3772
-18 | -0.8771 | 0.25701 | 0.0777 | -3.4127
-17.5 | -0.8566 | 0.24774 | 0.0724 | -3.4577
-17 | -0.836 | 0.23842 | 0.0673 | -3.5064
-16.5 | -0.8156 | 0.22888 | 0.0624 | -3.5634
-16 | -0.7958 | 0.21962 | 0.0576 | -3.6235
-15.5 | -0.7766 | 0.21032 | 0.0529 | -3.6925
-15 | -0.7573 | 0.20256 | 0.0486 | -3.7386
-14.5 | -0.7382 | 0.19438 | 0.0443 | -3.7977
-14 | -0.7184 | 0.18592 | 0.0402 | -3.864
-13.5 | -0.7013 | 0.17723 | 0.0361 | -3.957
-13 | -0.6858 | 0.16855 | 0.0321 | -4.0688
-12.5 | -0.6712 | 0.15975 | 0.0282 | -4.2016
-12 | -0.6584 | 0.15093 | 0.0244 | -4.3623
-11.5 | -0.6472 | 0.14205 | 0.0208 | -4.5561
-11 | -0.6379 | 0.13306 | 0.0171 | -4.7941
-10.5 | -0.6304 | 0.12397 | 0.0135 | -5.0851
-10 | -0.6252 | 0.11473 | 0.0097 | -5.4493
-9.5 | -0.6291 | 0.10408 | 0.005 | -6.0444
-9 | -0.6305 | 0.0938 | 0.0002 | -6.7217
-8.5 | -0.6347 | 0.08305 | -0.0056 | -7.6424
-8 | -0.6404 | 0.0715 | -0.0139 | -8.9566
-7.5 | -0.6525 | 0.05817 | -0.0287 | -11.2171
-7 | -0.6741 | 0.04942 | -0.0294 | -13.6402
-6.5 | -0.6724 | 0.03931 | -0.0303 | -17.1051
-6 | -0.6602 | 0.03018 | -0.027 | -21.8754
-5.5 | -0.6402 | 0.02195 | -0.0207 | -29.1663
-5 | -0.6026 | 0.01537 | -0.0149 | -39.2062
-4.5 | -0.5574 | 0.00923 | -0.0095 | -60.39
-4 | -0.5048 | 0.00652 | -0.0051 | -77.4233
-3.5 | -0.4417 | 0.00565 | -0.0031 | -78.177
-3 | -0.3749 | 0.00544 | -0.0024 | -68.9154
-2.5 | -0.3092 | 0.0052 | -0.0019 | -59.4615
-2 | -0.2435 | 0.00506 | -0.0018 | -48.1225
-1.5 | -0.1796 | 0.00486 | -0.0016 | -36.9547
-1 | -0.12 | 0.0043 | -0.0009 | -27.907
-0.5 | -0.06 | 0.00381 | -0.0005 | -15.748
0 | -0.0002 | 0.00373 | 0 | -0.053619
0.5 | 0.0599 | 0.00381 | 0.0005 | 15.7218
1 | 0.1205 | 0.00422 | 0.0008 | 28.5545
1.5 | 0.1797 | 0.00484 | 0.0016 | 37.1281
2 | 0.2435 | 0.00507 | 0.0018 | 48.0276
2.5 | 0.3092 | 0.0052 | 0.0019 | 59.4615
3 | 0.3749 | 0.00544 | 0.0024 | 68.9154
3.5 | 0.4417 | 0.00565 | 0.0031 | 78.177
4 | 0.5051 | 0.00648 | 0.0051 | 77.9475
4.5 | 0.5575 | 0.0092 | 0.0095 | 60.5978
5 | 0.6029 | 0.01533 | 0.0149 | 39.3281
5.5 | 0.6403 | 0.02198 | 0.0207 | 29.131
6 | 0.6605 | 0.03021 | 0.0269 | 21.8636
6.5 | 0.6724 | 0.0393 | 0.0303 | 17.1094
7 | 0.6744 | 0.04942 | 0.0293 | 13.6463
7.5 | 0.6528 | 0.05823 | 0.0285 | 11.2107
8 | 0.6408 | 0.07162 | 0.0136 | 8.9472
8.5 | 0.6351 | 0.0832 | 0.0054 | 7.6334
9 | 0.631 | 0.09397 | -0.0005 | 6.7149
9.5 | 0.63 | 0.10416 | -0.0053 | 6.0484
10 | 0.6263 | 0.11479 | -0.01 | 5.4561
10.5 | 0.6314 | 0.12406 | -0.0137 | 5.0895
11 | 0.639 | 0.13315 | -0.0174 | 4.7991
11.5 | 0.6484 | 0.14214 | -0.021 | 4.5617
12 | 0.6595 | 0.15102 | -0.0247 | 4.367
12.5 | 0.6723 | 0.15985 | -0.0285 | 4.2058
13 | 0.6868 | 0.16866 | -0.0324 | 4.0721
13.5 | 0.7024 | 0.17735 | -0.0363 | 3.9605
14 | 0.7194 | 0.18605 | -0.0404 | 3.8667
14.5 | 0.7392 | 0.19455 | -0.0445 | 3.7995
15 | 0.7583 | 0.20274 | -0.0488 | 3.7403
15.5 | 0.7776 | 0.21049 | -0.0532 | 3.6942
16 | 0.7969 | 0.21988 | -0.0579 | 3.6242
16.5 | 0.8166 | 0.22915 | -0.0627 | 3.5636
17 | 0.8369 | 0.23874 | -0.0676 | 3.5055
17.5 | 0.8574 | 0.24812 | -0.0727 | 3.4556
18 | 0.878 | 0.25743 | -0.0779 | 3.4106
18.5 | 0.8995 | 0.26655 | -0.0831 | 3.3746
19 | 0.9212 | 0.27556 | -0.0884 | 3.343
19.5 | 0.9429 | 0.28448 | -0.0937 | 3.3145
20 | 0.9647 | 0.29345 | -0.0991 | 3.2874

## 113. Re 12M Mach 0.00 (1)
BIGFOIL.COM POLAR EXPORT
NACA000834
NACA0008-34 |  |  |  | Cl Max: | 0.779 | at alpha= | 9 | deg
JavaFoil+Calcfoil stall+Eppler ext transition |  |  |  | L/D Max: | 96.061 | at alpha= | 7.5 | deg
Re: | 12000000 |  |  | Cd Min: | 0.0054 | at alpha= | 0.5 | deg
Mach: | 0 |  |  | Cl=0 at alpha= | 0 | deg
|  |  |  | @ Cl=0.1, Cd= | 0.005408
|  |  |  | @ Cl=0.4, Cd= | 0.0063111
|  |  |  | @ Cl=0.6, Cd= | 0.08437
alpha (deg) | Cl | Cd | Cm | Cl/Cd
-14 | -0.458 | 0.08437 | 0.025 | -5.43
-13.5 | -0.484 | 0.08042 | 0.024 | -6.024
-13 | -0.51 | 0.07728 | 0.023 | -6.598
-12.5 | -0.532 | 0.07709 | 0.02 | -6.901
-12 | -0.555 | 0.0733 | 0.019 | -7.576
-11.5 | -0.576 | 0.07142 | 0.018 | -8.065
-11 | -0.594 | 0.06846 | 0.016 | -8.67
-10.5 | -0.612 | 0.06245 | 0.017 | -9.797
-10 | -0.628 | 0.05644 | 0.018 | -11.12
-9.5 | -0.772 | 0.00938 | 0.028 | -82.251
-9 | -0.773 | 0.00899 | 0.027 | -86.028
-8.5 | -0.767 | 0.00827 | 0.025 | -92.723
-8 | -0.753 | 0.00806 | 0.024 | -93.439
-7.5 | -0.732 | 0.00774 | 0.022 | -94.653
-7 | -0.704 | 0.00773 | 0.021 | -91.181
-6.5 | -0.671 | 0.00744 | 0.019 | -90.166
-6 | -0.631 | 0.00722 | 0.018 | -87.43
-5.5 | -0.587 | 0.00696 | 0.017 | -84.37
-5 | -0.54 | 0.00675 | 0.015 | -79.972
-4.5 | -0.49 | 0.00661 | 0.014 | -74.085
-4 | -0.437 | 0.00644 | 0.012 | -67.861
-3.5 | -0.383 | 0.00631 | 0.011 | -60.687
-3 | -0.329 | 0.00642 | 0.009 | -51.225
-2.5 | -0.275 | 0.00623 | 0.008 | -44.063
-2 | -0.22 | 0.0056 | 0.006 | -39.275
-1.5 | -0.165 | 0.00548 | 0.005 | -30.11
-1 | -0.11 | 0.00543 | 0.003 | -20.259
-0.5 | -0.055 | 0.00543 | 0.002 | -10.149
0 | 0 | 0.00541 | 0 | 0
0.5 | 0.055 | 0.0054 | -0.002 | 10.268
1 | 0.111 | 0.00541 | -0.003 | 20.5
1.5 | 0.166 | 0.00545 | -0.005 | 30.469
2 | 0.221 | 0.00557 | -0.006 | 39.75
2.5 | 0.276 | 0.0062 | -0.008 | 44.584
3 | 0.331 | 0.00639 | -0.009 | 51.835
3.5 | 0.386 | 0.00628 | -0.011 | 61.432
4 | 0.44 | 0.0064 | -0.012 | 68.713
4.5 | 0.493 | 0.00658 | -0.014 | 75.021
5 | 0.544 | 0.00671 | -0.015 | 81.008
5.5 | 0.592 | 0.00692 | -0.017 | 85.486
6 | 0.636 | 0.00718 | -0.018 | 88.61
6.5 | 0.675 | 0.00739 | -0.02 | 91.413
7 | 0.71 | 0.00767 | -0.021 | 92.485
7.5 | 0.738 | 0.00768 | -0.022 | 96.061
8 | 0.759 | 0.008 | -0.024 | 94.875
8.5 | 0.773 | 0.0082 | -0.025 | 94.189
9 | 0.779 | 0.00891 | -0.027 | 87.458
9.5 | 0.778 | 0.00929 | -0.028 | 83.752
10 | 0.628 | 0.05644 | -0.018 | 11.12
10.5 | 0.612 | 0.06245 | -0.017 | 9.797
11 | 0.594 | 0.06846 | -0.016 | 8.67
11.5 | 0.576 | 0.07142 | -0.017 | 8.065
12 | 0.555 | 0.0733 | -0.019 | 7.576
12.5 | 0.532 | 0.07709 | -0.02 | 6.901
13 | 0.51 | 0.07728 | -0.023 | 6.598
13.5 | 0.484 | 0.08042 | -0.024 | 6.024
14 | 0.458 | 0.08437 | -0.025 | 5.43

## 114. Re 12M Mach 0.00 (2)
BIGFOIL.COM POLAR EXPORT
NACA000834
NACA0008-34 |  |  |  | Cl Max: | 1.0189 | at alpha= | 9.5 | deg
XFOIL ncrit=9 |  |  |  | L/D Max: | 111.626 | at alpha= | 8.5 | deg
Re: | 12000000 |  |  | Cd Min: | 0.01109 | at alpha= | -9.5 | deg
Mach: | 0 |  |  | Cl=0 at alpha= | 0.0019084 | deg
|  |  |  | @ Cl=0.1, Cd= | 0.004264
|  |  |  | @ Cl=0.4, Cd= | 0.0052594
|  |  |  | @ Cl=0.6, Cd= | 0.0072152
alpha (deg) | Cl | Cd | Cm | Cl/Cd
-9.5 | -1.0186 | 0.01109 | -0.0002 | -91.8485
-8.5 | -0.913 | 0.00815 | -0.0007 | -112.0245
-8 | -0.8605 | 0.00777 | -0.0006 | -110.7465
-7.5 | -0.8074 | 0.00746 | -0.0005 | -108.2306
-7 | -0.7545 | 0.00728 | -0.0003 | -103.6401
-6.5 | -0.7009 | 0.00713 | -0.0003 | -98.3029
-6 | -0.6456 | 0.0072 | -0.0006 | -89.6667
-4 | -0.4336 | 0.00532 | 0.0006 | -81.5038
-3.5 | -0.3781 | 0.00522 | 0.0003 | -72.433
-3 | -0.3229 | 0.00506 | 0.0001 | -63.8142
-2.5 | -0.2675 | 0.00497 | -0.0001 | -53.8229
-2 | -0.2124 | 0.00489 | -0.0003 | -43.4356
-1.5 | -0.1581 | 0.00472 | -0.0004 | -33.4958
-1 | -0.1044 | 0.00441 | -0.0004 | -23.6735
0 | -0.0002 | 0.00417 | 0 | -0.047962
0.5 | 0.0522 | 0.00392 | 0.0002 | 13.3163
1 | 0.105 | 0.0043 | 0.0003 | 24.4186
1.5 | 0.158 | 0.00471 | 0.0004 | 33.5456
2 | 0.2123 | 0.0049 | 0.0003 | 43.3265
2.5 | 0.2675 | 0.00497 | 0.0001 | 53.8229
3.5 | 0.3782 | 0.00522 | -0.0003 | 72.4521
4 | 0.4336 | 0.00532 | -0.0005 | 81.5038
5.5 | 0.5904 | 0.00721 | 0.0009 | 81.8863
6 | 0.6454 | 0.00724 | 0.0007 | 89.1436
6.5 | 0.701 | 0.00714 | 0.0003 | 98.1793
7 | 0.7547 | 0.00727 | 0.0003 | 103.8102
7.5 | 0.8076 | 0.00747 | 0.0004 | 108.1124
8 | 0.8604 | 0.0078 | 0.0006 | 110.3077
8.5 | 0.9131 | 0.00818 | 0.0007 | 111.6259
9 | 0.9661 | 0.00942 | 0.0005 | 102.5584
9.5 | 1.0189 | 0.01094 | 0.0002 | 93.1353

## 115. Re 12M Mach 0.10 (1)
BIGFOIL.COM POLAR EXPORT
NACA000834
NACA0008-34 |  |  |  | Cl Max: | 0.772 | at alpha= | 9 | deg
JavaFoil+Calcfoil stall+Eppler ext transition |  |  |  | L/D Max: | 95.069 | at alpha= | 7.5 | deg
Re: | 12000000 |  |  | Cd Min: | 0.00536 | at alpha= | 0 | deg
Mach: | 0.1 |  |  | Cl=0 at alpha= | 0 | deg
|  |  |  | @ Cl=0.1, Cd= | 0.0054
|  |  |  | @ Cl=0.4, Cd= | 0.0063478
|  |  |  | @ Cl=0.6, Cd= | 0.08427
alpha (deg) | Cl | Cd | Cm | Cl/Cd
-14 | -0.418 | 0.08427 | 0.025 | -4.957
-13.5 | -0.447 | 0.07996 | 0.025 | -5.596
-13 | -0.476 | 0.07673 | 0.023 | -6.208
-12.5 | -0.502 | 0.07663 | 0.021 | -6.549
-12 | -0.529 | 0.07311 | 0.019 | -7.236
-11.5 | -0.554 | 0.07073 | 0.018 | -7.834
-11 | -0.576 | 0.06774 | 0.017 | -8.502
-10.5 | -0.596 | 0.06398 | 0.016 | -9.308
-10 | -0.612 | 0.05915 | 0.016 | -10.351
-9.5 | -0.761 | 0.00951 | 0.028 | -80.099
-9 | -0.766 | 0.00906 | 0.027 | -84.533
-8.5 | -0.763 | 0.00846 | 0.025 | -90.226
-8 | -0.752 | 0.00803 | 0.024 | -93.578
-7.5 | -0.732 | 0.00782 | 0.023 | -93.665
-7 | -0.706 | 0.00771 | 0.021 | -91.544
-6.5 | -0.673 | 0.00747 | 0.02 | -90.007
-6 | -0.634 | 0.00731 | 0.018 | -86.67
-5.5 | -0.59 | 0.00704 | 0.017 | -83.756
-5 | -0.543 | 0.00683 | 0.015 | -79.403
-4.5 | -0.492 | 0.00666 | 0.014 | -73.932
-4 | -0.439 | 0.00638 | 0.012 | -68.866
-3.5 | -0.385 | 0.00639 | 0.011 | -60.291
-3 | -0.331 | 0.00648 | 0.009 | -51.003
-2.5 | -0.276 | 0.00617 | 0.008 | -44.686
-2 | -0.221 | 0.00555 | 0.006 | -39.831
-1.5 | -0.166 | 0.00553 | 0.005 | -29.966
-1 | -0.111 | 0.00543 | 0.003 | -20.387
-0.5 | -0.055 | 0.00543 | 0.002 | -10.199
0 | 0 | 0.00536 | 0 | 0
0.5 | 0.056 | 0.0054 | -0.002 | 10.32
1 | 0.111 | 0.0054 | -0.003 | 20.632
1.5 | 0.167 | 0.00551 | -0.005 | 30.327
2 | 0.222 | 0.00552 | -0.006 | 40.315
2.5 | 0.278 | 0.00614 | -0.008 | 45.221
3 | 0.333 | 0.00645 | -0.009 | 51.612
3.5 | 0.388 | 0.00635 | -0.011 | 61.037
4 | 0.442 | 0.00634 | -0.012 | 69.734
4.5 | 0.496 | 0.00662 | -0.014 | 74.876
5 | 0.546 | 0.00679 | -0.015 | 80.44
5.5 | 0.594 | 0.007 | -0.017 | 84.874
6 | 0.638 | 0.00726 | -0.018 | 87.849
6.5 | 0.677 | 0.00742 | -0.02 | 91.265
7 | 0.711 | 0.00766 | -0.021 | 92.855
7.5 | 0.738 | 0.00776 | -0.023 | 95.069
8 | 0.757 | 0.00797 | -0.024 | 95.02
8.5 | 0.769 | 0.00839 | -0.025 | 91.674
9 | 0.772 | 0.00898 | -0.027 | 85.968
9.5 | 0.768 | 0.00941 | -0.028 | 81.622
10 | 0.612 | 0.05915 | -0.016 | 10.351
10.5 | 0.596 | 0.06398 | -0.016 | 9.308
11 | 0.576 | 0.06774 | -0.017 | 8.502
11.5 | 0.554 | 0.07073 | -0.018 | 7.834
12 | 0.529 | 0.07311 | -0.019 | 7.236
12.5 | 0.502 | 0.07663 | -0.021 | 6.549
13 | 0.476 | 0.07673 | -0.023 | 6.208
13.5 | 0.447 | 0.07996 | -0.024 | 5.596
14 | 0.418 | 0.08427 | -0.025 | 4.957

## 116. Re 12M Mach 0.10 (2)
BIGFOIL.COM POLAR EXPORT
NACA000834
NACA0008-34 |  |  |  | Cl Max: | 0.97 | at alpha= | 9 | deg
XFOIL ncrit=9 |  |  |  | L/D Max: | 109.709 | at alpha= | 8 | deg
Re: | 12000000 |  |  | Cd Min: | 0.0107 | at alpha= | -9 | deg
Mach: | 0.1 |  |  | Cl=0 at alpha= | 0.0019011 | deg
|  |  |  | @ Cl=0.1, Cd= | 0.0042606
|  |  |  | @ Cl=0.4, Cd= | 0.0052654
|  |  |  | @ Cl=0.6, Cd= | 0.0071893
alpha (deg) | Cl | Cd | Cm | Cl/Cd
-9 | -0.9692 | 0.0107 | -0.0022 | -90.5794
-8.5 | -0.9156 | 0.00901 | -0.0024 | -101.6204
-8 | -0.8668 | 0.00787 | -0.0012 | -110.1398
-7.5 | -0.8131 | 0.00753 | -0.001 | -107.9814
-7 | -0.7597 | 0.00733 | -0.0008 | -103.6426
-6.5 | -0.7055 | 0.00718 | -0.0007 | -98.2591
-6 | -0.6497 | 0.00723 | -0.0009 | -89.8617
-5.5 | -0.5933 | 0.00738 | -0.0013 | -80.393
-4 | -0.4361 | 0.00533 | 0.0005 | -81.8199
-3.5 | -0.3802 | 0.00523 | 0.0002 | -72.696
-2.5 | -0.269 | 0.00497 | -0.0002 | -54.1247
-2 | -0.2135 | 0.0049 | -0.0003 | -43.5714
-1.5 | -0.1589 | 0.00472 | -0.0004 | -33.6653
-1 | -0.1049 | 0.00441 | -0.0004 | -23.7868
-0.5 | -0.0525 | 0.00392 | -0.0002 | -13.3929
0 | -0.0002 | 0.00416 | 0 | -0.048077
0.5 | 0.0524 | 0.00392 | 0.0002 | 13.3673
1 | 0.1055 | 0.0043 | 0.0003 | 24.5349
1.5 | 0.1588 | 0.00471 | 0.0004 | 33.7155
2 | 0.2134 | 0.0049 | 0.0004 | 43.551
2.5 | 0.2689 | 0.00497 | 0.0002 | 54.1046
3 | 0.3245 | 0.0051 | 0 | 63.6275
3.5 | 0.3803 | 0.00523 | -0.0002 | 72.7151
4 | 0.436 | 0.00533 | -0.0005 | 81.8011
5.5 | 0.5943 | 0.00718 | 0.0011 | 82.7716
6 | 0.6495 | 0.00727 | 0.001 | 89.3398
6.5 | 0.7056 | 0.00719 | 0.0006 | 98.1363
7 | 0.7599 | 0.00733 | 0.0007 | 103.6698
7.5 | 0.8133 | 0.00754 | 0.001 | 107.8647
8 | 0.8667 | 0.0079 | 0.0012 | 109.7089
9 | 0.97 | 0.01044 | 0.0021 | 92.9119

## 117. Re 12M Mach 0.25 (1)
BIGFOIL.COM POLAR EXPORT
NACA000834
NACA0008-34 |  |  |  | Cl Max: | 0.739 | at alpha= | 8 | deg
JavaFoil+Calcfoil stall+Eppler ext transition |  |  |  | L/D Max: | 93.308 | at alpha= | 7.5 | deg
Re: | 12000000 |  |  | Cd Min: | 0.00534 | at alpha= | 1 | deg
Mach: | 0.25 |  |  | Cl=0 at alpha= | 0 | deg
|  |  |  | @ Cl=0.1, Cd= | 0.065
|  |  |  | @ Cl=0.4, Cd= | 0.065
|  |  |  | @ Cl=0.6, Cd= | 0.065
alpha (deg) | Cl | Cd | Cm | Cl/Cd
-13 | -0.072 | 0.065 | 0.028 | -1.104
-12.5 | -0.204 | 0.07186 | 0.024 | -2.839
-12 | -0.289 | 0.05693 | 0.027 | -5.073
-11.5 | -0.349 | 0.06715 | 0.021 | -5.194
-11 | -0.409 | 0.06553 | 0.019 | -6.249
-10.5 | -0.463 | 0.06335 | 0.018 | -7.316
-10 | -0.509 | 0.06114 | 0.016 | -8.333
-9.5 | -0.545 | 0.05947 | 0.014 | -9.17
-9 | -0.574 | 0.0544 | 0.014 | -10.56
-8.5 | -0.726 | 0.00864 | 0.026 | -84.045
-8 | -0.733 | 0.00834 | 0.025 | -87.892
-7.5 | -0.727 | 0.00791 | 0.023 | -91.883
-7 | -0.709 | 0.00776 | 0.022 | -91.409
-6.5 | -0.682 | 0.00761 | 0.02 | -89.596
-6 | -0.646 | 0.00739 | 0.019 | -87.414
-5.5 | -0.604 | 0.00712 | 0.017 | -84.767
-5 | -0.556 | 0.00686 | 0.016 | -81.063
-4.5 | -0.505 | 0.00664 | 0.014 | -76.126
-4 | -0.451 | 0.0064 | 0.012 | -70.439
-3.5 | -0.395 | 0.00636 | 0.011 | -62.182
-3 | -0.34 | 0.00644 | 0.009 | -52.724
-2.5 | -0.283 | 0.00615 | 0.008 | -46.061
-2 | -0.227 | 0.00553 | 0.006 | -41.069
-1.5 | -0.17 | 0.00547 | 0.005 | -31.164
-1 | -0.114 | 0.00537 | 0.003 | -21.151
-0.5 | -0.057 | 0.0058 | 0.002 | -9.798
0 | 0 | 0.00543 | 0 | 0
0.5 | 0.057 | 0.00577 | -0.002 | 9.925
1 | 0.114 | 0.00534 | -0.003 | 21.416
1.5 | 0.172 | 0.00544 | -0.005 | 31.558
2 | 0.229 | 0.0055 | -0.006 | 41.594
2.5 | 0.285 | 0.00612 | -0.008 | 46.636
3 | 0.342 | 0.00641 | -0.009 | 53.383
3.5 | 0.398 | 0.00632 | -0.011 | 62.986
4 | 0.454 | 0.00636 | -0.012 | 71.369
4.5 | 0.509 | 0.0066 | -0.014 | 77.14
5 | 0.56 | 0.00682 | -0.016 | 82.163
5.5 | 0.608 | 0.00707 | -0.017 | 85.939
6 | 0.651 | 0.00734 | -0.019 | 88.646
6.5 | 0.687 | 0.00756 | -0.02 | 90.889
7 | 0.715 | 0.0077 | -0.022 | 92.766
7.5 | 0.732 | 0.00785 | -0.023 | 93.308
8 | 0.739 | 0.00827 | -0.025 | 89.31
8.5 | 0.732 | 0.00856 | -0.026 | 85.485
9 | 0.574 | 0.0544 | -0.014 | 10.56
9.5 | 0.545 | 0.05947 | -0.014 | 9.17
10 | 0.509 | 0.06114 | -0.016 | 8.333
10.5 | 0.463 | 0.06335 | -0.017 | 7.316
11 | 0.409 | 0.06553 | -0.019 | 6.249
11.5 | 0.349 | 0.06715 | -0.021 | 5.194
12 | 0.289 | 0.05693 | -0.026 | 5.073
12.5 | 0.204 | 0.07186 | -0.024 | 2.839
13 | 0.072 | 0.065 | -0.028 | 1.104

## 118. Re 12M Mach 0.25 (2)
BIGFOIL.COM POLAR EXPORT
NACA000834
NACA0008-34 |  |  |  | Cl Max: | 0.8319 | at alpha= | 7.5 | deg
XFOIL ncrit=9 |  |  |  | L/D Max: | 99.2938 | at alpha= | 7 | deg
Re: | 12000000 |  |  | Cd Min: | 0.01032 | at alpha= | 7.5 | deg
Mach: | 0.25 |  |  | Cl=0 at alpha= | 0.0018518 | deg
|  |  |  | @ Cl=0.1, Cd= | 0.0042385
|  |  |  | @ Cl=0.4, Cd= | 0.0052796
|  |  |  | @ Cl=0.6, Cd= | 0.0073062
alpha (deg) | Cl | Cd | Cm | Cl/Cd
0 | -0.0002 | 0.00412 | 0 | -0.048544
0.5 | 0.0538 | 0.0039 | 0.0002 | 13.7949
1 | 0.1084 | 0.0043 | 0.0004 | 25.2093
1.5 | 0.163 | 0.00473 | 0.0005 | 34.4609
2 | 0.2192 | 0.00491 | 0.0005 | 44.6436
2.5 | 0.2767 | 0.00499 | 0.0004 | 55.4509
3 | 0.3341 | 0.00513 | 0.0003 | 65.1267
3.5 | 0.3919 | 0.00526 | 0.0002 | 74.5057
4 | 0.4497 | 0.0054 | 0.0001 | 83.2778
5.5 | 0.6137 | 0.00748 | 0.0026 | 82.0455
6 | 0.6716 | 0.00761 | 0.0029 | 88.2523
6.5 | 0.7302 | 0.00767 | 0.0031 | 95.2021
7 | 0.7874 | 0.00793 | 0.0038 | 99.2938
7.5 | 0.8319 | 0.01032 | 0.0069 | 80.6105

## 119. Re 12M Mach 0.50 (1)
BIGFOIL.COM POLAR EXPORT
NACA000834
NACA0008-34 |  |  |  | Cl Max: | 1.019 | at alpha= | 20 | deg
JavaFoil+Calcfoil stall+Eppler ext transition |  |  |  | L/D Max: | 87.934 | at alpha= | 5.5 | deg
Re: | 12000000 |  |  | Cd Min: | 0.00531 | at alpha= | 1 | deg
Mach: | 0.5 |  |  | Cl=0 at alpha= | 0 | deg
|  |  |  | @ Cl=0.1, Cd= | 0.0055025
|  |  |  | @ Cl=0.4, Cd= | 0.006471
|  |  |  | @ Cl=0.6, Cd= | 0.0070267
alpha (deg) | Cl | Cd | Cm | Cl/Cd
-20 | -1.004 | 0.13804 | 0.043 | -7.273
-19.5 | -0.983 | 0.12905 | 0.042 | -7.617
-19 | -0.949 | 0.13577 | 0.038 | -6.993
-18.5 | -0.925 | 0.14688 | 0.037 | -6.299
-18 | -0.905 | 0.13434 | 0.037 | -6.739
-17.5 | -0.883 | 0.12699 | 0.036 | -6.95
-17 | -0.866 | 0.10948 | 0.038 | -7.913
-16.5 | -0.842 | 0.10472 | 0.037 | -8.04
-16 | -0.812 | 0.10527 | 0.034 | -7.715
-15.5 | -0.787 | 0.10011 | 0.032 | -7.861
-15 | -0.759 | 0.0991 | 0.03 | -7.663
-14.5 | -0.733 | 0.09643 | 0.028 | -7.602
-14 | -0.707 | 0.09408 | 0.026 | -7.51
-13.5 | -0.682 | 0.08966 | 0.025 | -7.61
-13 | -0.658 | 0.09121 | 0.024 | -7.218
-12.5 | -0.634 | 0.08392 | 0.023 | -7.554
-12 | -0.612 | 0.07574 | 0.024 | -8.081
-11.5 | -0.592 | 0.06652 | 0.025 | -8.902
-11 | -0.661 | 0.01791 | 0.036 | -36.895
-10.5 | -0.653 | 0.01368 | 0.036 | -47.765
-10 | -0.625 | 0.01067 | 0.034 | -58.53
-9.5 | -0.482 | 0.06927 | 0.016 | -6.965
-9 | -0.457 | 0.06401 | 0.015 | -7.147
-8.5 | -0.432 | 0.05914 | 0.014 | -7.313
-8 | -0.408 | 0.05377 | 0.013 | -7.58
-7.5 | -0.383 | 0.04905 | 0.012 | -7.801
-7 | -0.358 | 0.04537 | 0.012 | -7.896
-6.5 | -0.414 | 0.04345 | 0.011 | -9.52
-6 | -0.659 | 0.0081 | 0.021 | -81.353
-5.5 | -0.65 | 0.0075 | 0.019 | -86.654
-5 | -0.612 | 0.00716 | 0.017 | -85.481
-4.5 | -0.561 | 0.00691 | 0.016 | -81.253
-4 | -0.502 | 0.00652 | 0.014 | -76.957
-3.5 | -0.441 | 0.00644 | 0.012 | -68.48
-3 | -0.379 | 0.00654 | 0.01 | -57.966
-2.5 | -0.316 | 0.0062 | 0.009 | -51.001
-2 | -0.254 | 0.00616 | 0.007 | -41.161
-1.5 | -0.19 | 0.00545 | 0.005 | -34.941
-1 | -0.127 | 0.00534 | 0.003 | -23.778
-0.5 | -0.064 | 0.00579 | 0.002 | -10.974
0 | 0 | 0.00536 | 0 | 0
0.5 | 0.064 | 0.00575 | -0.002 | 11.128
1 | 0.128 | 0.00531 | -0.003 | 24.103
1.5 | 0.192 | 0.00541 | -0.005 | 35.421
2 | 0.255 | 0.00612 | -0.007 | 41.711
2.5 | 0.319 | 0.00617 | -0.009 | 51.693
3 | 0.382 | 0.0065 | -0.01 | 58.75
3.5 | 0.444 | 0.0064 | -0.012 | 69.438
4 | 0.506 | 0.00648 | -0.014 | 78.055
4.5 | 0.566 | 0.00686 | -0.016 | 82.418
5 | 0.617 | 0.00711 | -0.017 | 86.727
5.5 | 0.655 | 0.00745 | -0.019 | 87.934
6 | 0.664 | 0.00805 | -0.021 | 82.576
6.5 | 0.414 | 0.04382 | -0.011 | 9.441
7 | 0.358 | 0.04504 | -0.012 | 7.958
7.5 | 0.383 | 0.04908 | -0.012 | 7.795
8 | 0.408 | 0.0531 | -0.013 | 7.676
8.5 | 0.432 | 0.05914 | -0.014 | 7.313
9 | 0.457 | 0.06401 | -0.014 | 7.147
9.5 | 0.483 | 0.06913 | -0.015 | 6.98
10 | 0.63 | 0.01057 | -0.034 | 59.633
10.5 | 0.654 | 0.01362 | -0.035 | 48.014
11 | 0.661 | 0.01791 | -0.036 | 36.895
11.5 | 0.595 | 0.06453 | -0.026 | 9.224
12 | 0.612 | 0.07585 | -0.024 | 8.068
12.5 | 0.634 | 0.08403 | -0.023 | 7.544
13 | 0.658 | 0.08969 | -0.024 | 7.339
13.5 | 0.682 | 0.08928 | -0.025 | 7.642
14 | 0.707 | 0.09375 | -0.026 | 7.537
14.5 | 0.733 | 0.09573 | -0.028 | 7.654
15 | 0.759 | 0.09922 | -0.03 | 7.651
15.5 | 0.786 | 0.10075 | -0.032 | 7.804
16 | 0.814 | 0.10312 | -0.034 | 7.895
16.5 | 0.839 | 0.10804 | -0.036 | 7.766
17 | 0.867 | 0.10996 | -0.038 | 7.883
17.5 | 0.889 | 0.11636 | -0.038 | 7.638
18 | 0.91 | 0.12517 | -0.038 | 7.268
18.5 | 0.926 | 0.14244 | -0.037 | 6.5
19 | 0.953 | 0.12972 | -0.039 | 7.348
19.5 | 0.975 | 0.14058 | -0.04 | 6.935
20 | 1.019 | 0.12101 | -0.046 | 8.423

## 120. Re 12M Mach 0.50 (2)
BIGFOIL.COM POLAR EXPORT
NACA000834
NACA0008-34 |  |  |  | Cl Max: | 0.759 | at alpha= | 15 | deg
XFOIL ncrit=9 |  |  |  | L/D Max: | 80.7472 | at alpha= | 4 | deg
Re: | 12000000 |  |  | Cd Min: | 0.20224 | at alpha= | 15 | deg
Mach: | 0.5 |  |  | Cl=0 at alpha= | 0.00083195 | deg
|  |  |  | @ Cl=0.1, Cd= | 0.0041797
|  |  |  | @ Cl=0.4, Cd= | 0.0053748
|  |  |  | @ Cl=0.6, Cd= | 0.013787
alpha (deg) | Cl | Cd | Cm | Cl/Cd
0 | -0.0001 | 0.00397 | 0 | -0.025189
0.5 | 0.06 | 0.00391 | 0.0004 | 15.3453
1 | 0.1208 | 0.00432 | 0.0008 | 27.963
2 | 0.2451 | 0.00499 | 0.0015 | 49.1182
2.5 | 0.3108 | 0.0051 | 0.0016 | 60.9412
3.5 | 0.4439 | 0.00551 | 0.0026 | 80.5626
4 | 0.5079 | 0.00629 | 0.0045 | 80.7472
4.5 | 0.5617 | 0.00877 | 0.0087 | 64.0479
5 | 0.6075 | 0.01477 | 0.014 | 41.1307
5.5 | 0.6446 | 0.0216 | 0.0199 | 29.8426
6 | 0.6667 | 0.02973 | 0.0258 | 22.4252
6.5 | 0.6758 | 0.03827 | 0.0305 | 17.6587
7 | 0.68 | 0.04854 | 0.0294 | 14.0091
7.5 | 0.6589 | 0.0573 | 0.029 | 11.4991
8 | 0.6459 | 0.07036 | 0.0146 | 9.1799
8.5 | 0.6391 | 0.08235 | 0.0057 | 7.7608
9 | 0.632 | 0.09385 | -0.0005 | 6.7342
9.5 | 0.6297 | 0.10433 | -0.0055 | 6.0357
10 | 0.626 | 0.11499 | -0.0101 | 5.444
10.5 | 0.6315 | 0.12419 | -0.0139 | 5.085
11 | 0.6392 | 0.13327 | -0.0175 | 4.7963
11.5 | 0.6486 | 0.14225 | -0.0212 | 4.5596
12 | 0.66 | 0.1511 | -0.0248 | 4.368
12.5 | 0.6729 | 0.15989 | -0.0286 | 4.2085
13 | 0.6877 | 0.16868 | -0.0325 | 4.077
13.5 | 0.7037 | 0.17727 | -0.0364 | 3.9697
14 | 0.7222 | 0.1857 | -0.0403 | 3.8891
14.5 | 0.7402 | 0.19412 | -0.0445 | 3.8131
15 | 0.759 | 0.20224 | -0.0488 | 3.753

## 121. Re 14M Mach 0.00 (1)
BIGFOIL.COM POLAR EXPORT
NACA000834
NACA0008-34 |  |  |  | Cl Max: | 0.779 | at alpha= | 9 | deg
JavaFoil+Calcfoil stall+Eppler ext transition |  |  |  | L/D Max: | 97.509 | at alpha= | 7.5 | deg
Re: | 14000000 |  |  | Cd Min: | 0.00536 | at alpha= | 0 | deg
Mach: | 0 |  |  | Cl=0 at alpha= | 0 | deg
|  |  |  | @ Cl=0.1, Cd= | 0.0054782
|  |  |  | @ Cl=0.4, Cd= | 0.0062337
|  |  |  | @ Cl=0.6, Cd= | 0.08349
alpha (deg) | Cl | Cd | Cm | Cl/Cd
-14 | -0.459 | 0.08349 | 0.025 | -5.498
-13.5 | -0.486 | 0.07792 | 0.025 | -6.238
-13 | -0.511 | 0.07572 | 0.023 | -6.748
-12.5 | -0.533 | 0.07605 | 0.021 | -7.004
-12 | -0.556 | 0.07274 | 0.019 | -7.639
-11.5 | -0.577 | 0.07026 | 0.018 | -8.206
-11 | -0.595 | 0.06754 | 0.017 | -8.809
-10.5 | -0.612 | 0.06192 | 0.017 | -9.889
-10 | -0.637 | 0.051 | 0.02 | -12.484
-9.5 | -0.772 | 0.00901 | 0.028 | -85.64
-9 | -0.773 | 0.00878 | 0.027 | -88.098
-8.5 | -0.767 | 0.00812 | 0.025 | -94.44
-8 | -0.753 | 0.00812 | 0.024 | -92.73
-7.5 | -0.732 | 0.00762 | 0.022 | -96.088
-7 | -0.705 | 0.00764 | 0.021 | -92.224
-6.5 | -0.671 | 0.00733 | 0.019 | -91.535
-6 | -0.631 | 0.0071 | 0.018 | -88.962
-5.5 | -0.588 | 0.00687 | 0.017 | -85.483
-5 | -0.54 | 0.00651 | 0.015 | -82.94
-4.5 | -0.49 | 0.0065 | 0.014 | -75.432
-4 | -0.437 | 0.00637 | 0.012 | -68.606
-3.5 | -0.383 | 0.00623 | 0.011 | -61.511
-3 | -0.329 | 0.00627 | 0.009 | -52.449
-2.5 | -0.275 | 0.00618 | 0.008 | -44.408
-2 | -0.22 | 0.00561 | 0.006 | -39.217
-1.5 | -0.165 | 0.00551 | 0.005 | -29.946
-1 | -0.11 | 0.00552 | 0.003 | -19.952
-0.5 | -0.055 | 0.00546 | 0.002 | -10.085
0 | 0 | 0.00536 | 0 | 0
0.5 | 0.055 | 0.00543 | -0.002 | 10.203
1 | 0.111 | 0.00549 | -0.003 | 20.184
1.5 | 0.166 | 0.00548 | -0.005 | 30.3
2 | 0.221 | 0.00558 | -0.006 | 39.685
2.5 | 0.276 | 0.00615 | -0.008 | 44.928
3 | 0.331 | 0.00624 | -0.009 | 53.076
3.5 | 0.386 | 0.0062 | -0.011 | 62.26
4 | 0.44 | 0.00633 | -0.012 | 69.459
4.5 | 0.493 | 0.00646 | -0.014 | 76.393
5 | 0.544 | 0.00647 | -0.015 | 84.018
5.5 | 0.592 | 0.00683 | -0.017 | 86.605
6 | 0.636 | 0.00705 | -0.018 | 90.156
6.5 | 0.675 | 0.00728 | -0.02 | 92.792
7 | 0.71 | 0.00759 | -0.021 | 93.533
7.5 | 0.738 | 0.00757 | -0.022 | 97.509
8 | 0.759 | 0.00806 | -0.024 | 94.131
8.5 | 0.773 | 0.00806 | -0.025 | 95.927
9 | 0.779 | 0.0087 | -0.027 | 89.544
9.5 | 0.778 | 0.00893 | -0.028 | 87.18
10 | 0.637 | 0.051 | -0.02 | 12.484
10.5 | 0.612 | 0.06192 | -0.017 | 9.889
11 | 0.595 | 0.06754 | -0.017 | 8.809
11.5 | 0.577 | 0.07026 | -0.018 | 8.206
12 | 0.556 | 0.07274 | -0.019 | 7.639
12.5 | 0.533 | 0.07605 | -0.021 | 7.004
13 | 0.511 | 0.07572 | -0.023 | 6.748
13.5 | 0.486 | 0.07792 | -0.025 | 6.238
14 | 0.459 | 0.08349 | -0.025 | 5.498

## 122. Re 14M Mach 0.00 (2)
BIGFOIL.COM POLAR EXPORT
NACA000834
NACA0008-34 |  |  |  | Cl Max: | 1.1224 | at alpha= | 10.5 | deg
XFOIL ncrit=9 |  |  |  | L/D Max: | 116.134 | at alpha= | 8.5 | deg
Re: | 14000000 |  |  | Cd Min: | 0.01327 | at alpha= | -10.5 | deg
Mach: | 0 |  |  | Cl=0 at alpha= | 0.0018868 | deg
|  |  |  | @ Cl=0.1, Cd= | 0.0043863
|  |  |  | @ Cl=0.4, Cd= | 0.005167
|  |  |  | @ Cl=0.6, Cd= | 0.0064929
alpha (deg) | Cl | Cd | Cm | Cl/Cd
-10.5 | -1.1221 | 0.01327 | 0 | -84.5592
-10 | -1.0754 | 0.01088 | 0.0006 | -98.8419
-9.5 | -1.0221 | 0.00967 | 0.0002 | -105.698
-9 | -0.9664 | 0.00879 | -0.0006 | -109.9431
-8.5 | -0.9161 | 0.00789 | 0 | -116.109
-8 | -0.8639 | 0.00746 | 0.0002 | -115.8043
-7.5 | -0.812 | 0.00713 | 0.0006 | -113.885
-7 | -0.7587 | 0.00688 | 0.0006 | -110.2762
-6.5 | -0.7052 | 0.00667 | 0.0007 | -105.7271
-6 | -0.6503 | 0.00662 | 0.0004 | -98.2326
-5.5 | -0.5952 | 0.00659 | 0.0002 | -90.3187
-5 | -0.5421 | 0.00615 | 0.0004 | -88.1463
-4 | -0.4349 | 0.00523 | 0.0008 | -83.1549
-3 | -0.324 | 0.00502 | 0.0003 | -64.5418
-2.5 | -0.2688 | 0.00492 | 0.0001 | -54.6341
-2 | -0.2136 | 0.00488 | -0.0001 | -43.7705
-1 | -0.1048 | 0.00449 | -0.0003 | -23.3408
-0.5 | -0.0527 | 0.00407 | -0.0001 | -12.9484
0 | -0.0002 | 0.00433 | 0 | -0.046189
0.5 | 0.0528 | 0.00408 | 0.0001 | 12.9412
1 | 0.1052 | 0.00442 | 0.0002 | 23.8009
1.5 | 0.1589 | 0.00474 | 0.0002 | 33.5232
2 | 0.2135 | 0.00488 | 0.0001 | 43.75
2.5 | 0.2687 | 0.00492 | -0.0001 | 54.6138
3 | 0.324 | 0.00502 | -0.0003 | 64.5418
3.5 | 0.3795 | 0.00513 | -0.0005 | 73.9766
4 | 0.4349 | 0.00523 | -0.0008 | 83.1549
5 | 0.5429 | 0.00598 | -0.0006 | 90.786
5.5 | 0.5959 | 0.00648 | -0.0003 | 91.9599
6 | 0.6501 | 0.00665 | -0.0004 | 97.7594
6.5 | 0.7052 | 0.00668 | -0.0007 | 105.5689
7 | 0.759 | 0.00688 | -0.0007 | 110.3198
7.5 | 0.8122 | 0.00714 | -0.0006 | 113.7535
8 | 0.864 | 0.00748 | -0.0002 | 115.508
8.5 | 0.9163 | 0.00789 | 0 | 116.1343
9 | 0.9662 | 0.00875 | 0.0007 | 110.4229
9.5 | 1.0219 | 0.00964 | -0.0001 | 106.0062
10 | 1.075 | 0.01087 | -0.0005 | 98.896
10.5 | 1.1224 | 0.0131 | -0.0001 | 85.6794

## 123. Re 14M Mach 0.10 (1)
BIGFOIL.COM POLAR EXPORT
NACA000834
NACA0008-34 |  |  |  | Cl Max: | 0.772 | at alpha= | 9 | deg
JavaFoil+Calcfoil stall+Eppler ext transition |  |  |  | L/D Max: | 96.512 | at alpha= | 7.5 | deg
Re: | 14000000 |  |  | Cd Min: | 0.00537 | at alpha= | 0.5 | deg
Mach: | 0.1 |  |  | Cl=0 at alpha= | 0 | deg
|  |  |  | @ Cl=0.1, Cd= | 0.005474
|  |  |  | @ Cl=0.4, Cd= | 0.0062711
|  |  |  | @ Cl=0.6, Cd= | 0.08222
alpha (deg) | Cl | Cd | Cm | Cl/Cd
-14 | -0.419 | 0.08222 | 0.026 | -5.095
-13.5 | -0.449 | 0.07765 | 0.025 | -5.778
-13 | -0.478 | 0.0743 | 0.024 | -6.433
-12.5 | -0.506 | 0.07249 | 0.023 | -6.974
-12 | -0.529 | 0.07273 | 0.02 | -7.279
-11.5 | -0.554 | 0.07 | 0.018 | -7.92
-11 | -0.577 | 0.06713 | 0.017 | -8.591
-10.5 | -0.596 | 0.06332 | 0.016 | -9.414
-10 | -0.613 | 0.05836 | 0.017 | -10.502
-9.5 | -0.762 | 0.00911 | 0.028 | -83.629
-9 | -0.766 | 0.00869 | 0.027 | -88.228
-8.5 | -0.763 | 0.00831 | 0.025 | -91.774
-8 | -0.752 | 0.00808 | 0.024 | -92.975
-7.5 | -0.732 | 0.0077 | 0.023 | -95.094
-7 | -0.706 | 0.00762 | 0.021 | -92.624
-6.5 | -0.673 | 0.00736 | 0.02 | -91.352
-6 | -0.634 | 0.00719 | 0.018 | -88.169
-5.5 | -0.59 | 0.00692 | 0.017 | -85.229
-5 | -0.543 | 0.00656 | 0.015 | -82.774
-4.5 | -0.492 | 0.00647 | 0.014 | -76.122
-4 | -0.439 | 0.00635 | 0.012 | -69.157
-3.5 | -0.385 | 0.00629 | 0.011 | -61.184
-3 | -0.331 | 0.00621 | 0.009 | -53.254
-2.5 | -0.276 | 0.00621 | 0.008 | -44.421
-2 | -0.221 | 0.0056 | 0.006 | -39.435
-1.5 | -0.166 | 0.00555 | 0.005 | -29.874
-1 | -0.111 | 0.00553 | 0.003 | -20.004
-0.5 | -0.055 | 0.0054 | 0.002 | -10.249
0 | 0 | 0.00542 | 0 | 0
0.5 | 0.056 | 0.00537 | -0.002 | 10.369
1 | 0.111 | 0.0055 | -0.003 | 20.24
1.5 | 0.167 | 0.00552 | -0.005 | 30.229
2 | 0.222 | 0.00557 | -0.006 | 39.908
2.5 | 0.278 | 0.00618 | -0.008 | 44.947
3 | 0.333 | 0.00618 | -0.009 | 53.894
3.5 | 0.388 | 0.00626 | -0.011 | 61.936
4 | 0.442 | 0.00631 | -0.012 | 70.024
4.5 | 0.496 | 0.00643 | -0.014 | 77.094
5 | 0.546 | 0.00652 | -0.015 | 83.861
5.5 | 0.594 | 0.00688 | -0.017 | 86.359
6 | 0.638 | 0.00714 | -0.018 | 89.362
6.5 | 0.677 | 0.00731 | -0.02 | 92.621
7 | 0.711 | 0.00757 | -0.021 | 93.939
7.5 | 0.738 | 0.00764 | -0.023 | 96.512
8 | 0.757 | 0.00802 | -0.024 | 94.384
8.5 | 0.769 | 0.00825 | -0.025 | 93.241
9 | 0.772 | 0.00861 | -0.027 | 89.722
9.5 | 0.768 | 0.00902 | -0.028 | 85.162
10 | 0.613 | 0.05836 | -0.016 | 10.502
10.5 | 0.596 | 0.06332 | -0.016 | 9.414
11 | 0.577 | 0.06713 | -0.017 | 8.591
11.5 | 0.554 | 0.07 | -0.018 | 7.92
12 | 0.529 | 0.07273 | -0.02 | 7.279
12.5 | 0.506 | 0.07249 | -0.022 | 6.974
13 | 0.478 | 0.0743 | -0.024 | 6.433
13.5 | 0.449 | 0.07765 | -0.025 | 5.778
14 | 0.419 | 0.08222 | -0.026 | 5.095

## 124. Re 14M Mach 0.10 (2)
BIGFOIL.COM POLAR EXPORT
NACA000834
NACA0008-34 |  |  |  | Cl Max: | 1.0259 | at alpha= | 9.5 | deg
XFOIL ncrit=9 |  |  |  | L/D Max: | 114.802 | at alpha= | 8 | deg
Re: | 14000000 |  |  | Cd Min: | 0.01091 | at alpha= | -9.5 | deg
Mach: | 0.1 |  |  | Cl=0 at alpha= | 0.0018762 | deg
|  |  |  | @ Cl=0.1, Cd= | 0.0043832
|  |  |  | @ Cl=0.4, Cd= | 0.0051663
|  |  |  | @ Cl=0.6, Cd= | 0.0065319
alpha (deg) | Cl | Cd | Cm | Cl/Cd
-9.5 | -1.0257 | 0.01091 | -0.0017 | -94.0147
-9 | -0.9722 | 0.00937 | -0.0019 | -103.7567
-8.5 | -0.9206 | 0.00842 | -0.0014 | -109.3349
-8 | -0.87 | 0.00757 | -0.0005 | -114.9273
-7.5 | -0.8177 | 0.00721 | 0 | -113.4119
-7 | -0.7638 | 0.00694 | 0.0002 | -110.0576
-6.5 | -0.7097 | 0.00673 | 0.0003 | -105.4532
-6 | -0.6543 | 0.00667 | 0.0001 | -98.096
-5.5 | -0.5988 | 0.00664 | -0.0001 | -90.1807
-5 | -0.5452 | 0.0062 | 0.0001 | -87.9355
-4 | -0.4374 | 0.00525 | 0.0007 | -83.3143
-3.5 | -0.3816 | 0.00513 | 0.0005 | -74.386
-3 | -0.3258 | 0.00502 | 0.0002 | -64.9004
-2.5 | -0.2702 | 0.00492 | 0.0001 | -54.9187
-2 | -0.2147 | 0.00488 | -0.0001 | -43.9959
-1.5 | -0.1597 | 0.00474 | -0.0002 | -33.692
-1 | -0.1053 | 0.00449 | -0.0003 | -23.4521
-0.5 | -0.0529 | 0.00406 | -0.0001 | -13.0296
0 | -0.0002 | 0.00432 | 0 | -0.046296
0.5 | 0.0531 | 0.00408 | 0.0001 | 13.0147
1 | 0.1057 | 0.00442 | 0.0002 | 23.914
1.5 | 0.1597 | 0.00474 | 0.0002 | 33.692
2 | 0.2146 | 0.00488 | 0.0001 | 43.9754
2.5 | 0.2702 | 0.00492 | -0.0001 | 54.9187
3 | 0.3257 | 0.00502 | -0.0002 | 64.8805
3.5 | 0.3816 | 0.00513 | -0.0005 | 74.386
4 | 0.4374 | 0.00524 | -0.0007 | 83.4733
5 | 0.546 | 0.00604 | -0.0004 | 90.3974
5.5 | 0.5994 | 0.00653 | 0 | 91.7917
6 | 0.6542 | 0.0067 | -0.0001 | 97.6418
6.5 | 0.7098 | 0.00674 | -0.0003 | 105.3116
7 | 0.7642 | 0.00694 | -0.0002 | 110.1153
7.5 | 0.818 | 0.00722 | -0.0001 | 113.2964
8 | 0.8702 | 0.00758 | 0.0005 | 114.8021
8.5 | 0.9209 | 0.00839 | 0.0013 | 109.7616
9 | 0.9722 | 0.00928 | 0.0019 | 104.7629
9.5 | 1.0259 | 0.01079 | 0.0017 | 95.0788

## 125. Re 14M Mach 0.25 (1)
BIGFOIL.COM POLAR EXPORT
NACA000834
NACA0008-34 |  |  |  | Cl Max: | 0.739 | at alpha= | 8 | deg
JavaFoil+Calcfoil stall+Eppler ext transition |  |  |  | L/D Max: | 94.909 | at alpha= | 7.5 | deg
Re: | 14000000 |  |  | Cd Min: | 0.00534 | at alpha= | 0 | deg
Mach: | 0.25 |  |  | Cl=0 at alpha= | 0 | deg
|  |  |  | @ Cl=0.1, Cd= | 0.06275
|  |  |  | @ Cl=0.4, Cd= | 0.06275
|  |  |  | @ Cl=0.6, Cd= | 0.06275
alpha (deg) | Cl | Cd | Cm | Cl/Cd
-13 | -0.072 | 0.06275 | 0.029 | -1.148
-12.5 | -0.204 | 0.07107 | 0.024 | -2.872
-12 | -0.296 | 0.04637 | 0.029 | -6.388
-11.5 | -0.35 | 0.06544 | 0.022 | -5.348
-11 | -0.41 | 0.06466 | 0.02 | -6.345
-10.5 | -0.464 | 0.063 | 0.018 | -7.362
-10 | -0.51 | 0.06072 | 0.016 | -8.394
-9.5 | -0.545 | 0.05866 | 0.014 | -9.299
-9 | -0.575 | 0.05385 | 0.015 | -10.675
-8.5 | -0.726 | 0.00862 | 0.026 | -84.253
-8 | -0.733 | 0.00841 | 0.025 | -87.112
-7.5 | -0.727 | 0.00778 | 0.023 | -93.466
-7 | -0.709 | 0.0077 | 0.022 | -92.103
-6.5 | -0.682 | 0.00753 | 0.02 | -90.583
-6 | -0.646 | 0.00726 | 0.019 | -88.964
-5.5 | -0.604 | 0.007 | 0.017 | -86.19
-5 | -0.556 | 0.00677 | 0.016 | -82.22
-4.5 | -0.505 | 0.00646 | 0.014 | -78.225
-4 | -0.451 | 0.00631 | 0.012 | -71.406
-3.5 | -0.395 | 0.00628 | 0.011 | -62.915
-3 | -0.34 | 0.00619 | 0.009 | -54.843
-2.5 | -0.283 | 0.00621 | 0.008 | -45.651
-2 | -0.227 | 0.00562 | 0.006 | -40.424
-1.5 | -0.17 | 0.00554 | 0.005 | -30.775
-1 | -0.114 | 0.00546 | 0.003 | -20.801
-0.5 | -0.057 | 0.0054 | 0.002 | -10.525
0 | 0 | 0.00534 | 0 | 0
0.5 | 0.057 | 0.00537 | -0.002 | 10.655
1 | 0.114 | 0.00543 | -0.003 | 21.059
1.5 | 0.172 | 0.00551 | -0.005 | 31.159
2 | 0.229 | 0.00558 | -0.006 | 40.933
2.5 | 0.285 | 0.00618 | -0.008 | 46.215
3 | 0.342 | 0.00616 | -0.009 | 55.535
3.5 | 0.398 | 0.00625 | -0.011 | 63.721
4 | 0.454 | 0.00628 | -0.012 | 72.342
4.5 | 0.509 | 0.00642 | -0.014 | 79.274
5 | 0.56 | 0.00672 | -0.016 | 83.328
5.5 | 0.608 | 0.00696 | -0.017 | 87.375
6 | 0.651 | 0.00721 | -0.019 | 90.212
6.5 | 0.687 | 0.00747 | -0.02 | 91.888
7 | 0.715 | 0.00765 | -0.022 | 93.468
7.5 | 0.732 | 0.00772 | -0.023 | 94.909
8 | 0.739 | 0.00835 | -0.025 | 88.493
8.5 | 0.732 | 0.00854 | -0.026 | 85.735
9 | 0.575 | 0.05385 | -0.014 | 10.675
9.5 | 0.545 | 0.05866 | -0.014 | 9.299
10 | 0.51 | 0.06072 | -0.016 | 8.394
10.5 | 0.464 | 0.063 | -0.018 | 7.362
11 | 0.41 | 0.06466 | -0.02 | 6.345
11.5 | 0.35 | 0.06544 | -0.022 | 5.348
12 | 0.296 | 0.04637 | -0.029 | 6.388
12.5 | 0.204 | 0.07107 | -0.024 | 2.872
13 | 0.072 | 0.06275 | -0.028 | 1.148

## 126. Re 14M Mach 0.25 (2)
BIGFOIL.COM POLAR EXPORT
NACA000834
NACA0008-34 |  |  |  | Cl Max: | 0.8409 | at alpha= | 7.5 | deg
XFOIL ncrit=9 |  |  |  | L/D Max: | 106.078 | at alpha= | 7 | deg
Re: | 14000000 |  |  | Cd Min: | 0.00919 | at alpha= | -7.5 | deg
Mach: | 0.25 |  |  | Cl=0 at alpha= | 0.0018349 | deg
|  |  |  | @ Cl=0.1, Cd= | 0.0043514
|  |  |  | @ Cl=0.4, Cd= | 0.0051783
|  |  |  | @ Cl=0.6, Cd= | 0.0067551
alpha (deg) | Cl | Cd | Cm | Cl/Cd
-7.5 | -0.8406 | 0.00919 | -0.0053 | -91.469
-7 | -0.792 | 0.00748 | -0.0028 | -105.8824
-6.5 | -0.7346 | 0.0072 | -0.0022 | -102.0278
-6 | -0.6765 | 0.00704 | -0.0018 | -96.0938
-5.5 | -0.6178 | 0.00702 | -0.0018 | -88.0057
-5 | -0.5617 | 0.00657 | -0.0013 | -85.4947
-4 | -0.4507 | 0.0054 | 0 | -83.463
-3.5 | -0.3933 | 0.00517 | 0.0001 | -76.0735
-3 | -0.3355 | 0.00505 | 0 | -66.4356
-2.5 | -0.278 | 0.00493 | -0.0002 | -56.3895
-2 | -0.2206 | 0.00488 | -0.0003 | -45.2049
-1.5 | -0.1639 | 0.00478 | -0.0004 | -34.2887
-0.5 | -0.0542 | 0.00404 | -0.0002 | -13.4158
0 | -0.0002 | 0.00428 | 0 | -0.046729
0.5 | 0.0543 | 0.00404 | 0.0002 | 13.4406
1 | 0.1086 | 0.00441 | 0.0003 | 24.6259
2 | 0.2205 | 0.00489 | 0.0003 | 45.092
2.5 | 0.278 | 0.00493 | 0.0002 | 56.3895
3 | 0.3355 | 0.00505 | 0.0001 | 66.4356
3.5 | 0.3934 | 0.00516 | -0.0001 | 76.2403
4 | 0.4511 | 0.00532 | -0.0002 | 84.7932
4.5 | 0.5071 | 0.00584 | 0.0004 | 86.8322
5 | 0.5626 | 0.00642 | 0.001 | 87.6324
5.5 | 0.6184 | 0.00692 | 0.0016 | 89.3642
6 | 0.6764 | 0.00708 | 0.0019 | 95.5367
6.5 | 0.7348 | 0.0072 | 0.0021 | 102.0556
7 | 0.7924 | 0.00747 | 0.0028 | 106.0776
7.5 | 0.8409 | 0.00919 | 0.0052 | 91.5016

## 127. Re 14M Mach 0.50 (1)
BIGFOIL.COM POLAR EXPORT
NACA000834
NACA0008-34 |  |  |  | Cl Max: | 1.024 | at alpha= | 20 | deg
JavaFoil+Calcfoil stall+Eppler ext transition |  |  |  | L/D Max: | 88.367 | at alpha= | 5 | deg
Re: | 14000000 |  |  | Cd Min: | 0.00528 | at alpha= | 0 | deg
Mach: | 0.5 |  |  | Cl=0 at alpha= | 0 | deg
|  |  |  | @ Cl=0.1, Cd= | 0.0053594
|  |  |  | @ Cl=0.4, Cd= | 0.006229
|  |  |  | @ Cl=0.6, Cd= | 0.00684
alpha (deg) | Cl | Cd | Cm | Cl/Cd
-20 | -1.007 | 0.13408 | 0.044 | -7.512
-19.5 | -0.986 | 0.12529 | 0.043 | -7.87
-19 | -0.951 | 0.13413 | 0.039 | -7.088
-18.5 | -0.925 | 0.14534 | 0.037 | -6.366
-18 | -0.905 | 0.13169 | 0.037 | -6.874
-17.5 | -0.884 | 0.12356 | 0.037 | -7.152
-17 | -0.868 | 0.10715 | 0.038 | -8.105
-16.5 | -0.845 | 0.10208 | 0.037 | -8.273
-16 | -0.815 | 0.10117 | 0.035 | -8.06
-15.5 | -0.789 | 0.09798 | 0.033 | -8.054
-15 | -0.761 | 0.097 | 0.031 | -7.847
-14.5 | -0.734 | 0.09468 | 0.029 | -7.751
-14 | -0.707 | 0.09246 | 0.026 | -7.648
-13.5 | -0.682 | 0.08911 | 0.025 | -7.657
-13 | -0.659 | 0.08951 | 0.025 | -7.36
-12.5 | -0.635 | 0.08352 | 0.024 | -7.601
-12 | -0.614 | 0.07394 | 0.025 | -8.305
-11.5 | -0.592 | 0.06689 | 0.025 | -8.852
-11 | -0.671 | 0.01558 | 0.037 | -43.089
-10.5 | -0.655 | 0.01111 | 0.036 | -58.932
-10 | -0.625 | 0.01032 | 0.034 | -60.546
-9.5 | -0.483 | 0.06984 | 0.016 | -6.909
-9 | -0.457 | 0.06306 | 0.015 | -7.254
-8.5 | -0.432 | 0.05854 | 0.014 | -7.388
-8 | -0.408 | 0.0536 | 0.013 | -7.605
-7.5 | -0.383 | 0.04878 | 0.013 | -7.849
-7 | -0.359 | 0.04492 | 0.013 | -7.982
-6.5 | -0.414 | 0.04313 | 0.011 | -9.594
-6 | -0.659 | 0.00794 | 0.021 | -83.006
-5.5 | -0.65 | 0.00747 | 0.019 | -87.03
-5 | -0.612 | 0.00703 | 0.017 | -87.102
-4.5 | -0.561 | 0.00661 | 0.016 | -84.952
-4 | -0.502 | 0.00674 | 0.014 | -74.509
-3.5 | -0.441 | 0.00634 | 0.012 | -69.529
-3 | -0.379 | 0.00624 | 0.01 | -60.724
-2.5 | -0.316 | 0.00622 | 0.009 | -50.885
-2 | -0.254 | 0.00614 | 0.007 | -41.305
-1.5 | -0.19 | 0.00549 | 0.005 | -34.675
-1 | -0.127 | 0.00543 | 0.003 | -23.406
-0.5 | -0.064 | 0.00535 | 0.002 | -11.88
0 | 0 | 0.00528 | 0 | 0
0.5 | 0.064 | 0.00532 | -0.002 | 12.039
1 | 0.128 | 0.00539 | -0.003 | 23.722
1.5 | 0.192 | 0.00546 | -0.005 | 35.147
2 | 0.255 | 0.0061 | -0.007 | 41.854
2.5 | 0.319 | 0.00618 | -0.009 | 51.57
3 | 0.382 | 0.0062 | -0.01 | 61.556
3.5 | 0.444 | 0.0063 | -0.012 | 70.497
4 | 0.506 | 0.00669 | -0.014 | 75.549
4.5 | 0.566 | 0.00656 | -0.016 | 86.18
5 | 0.617 | 0.00698 | -0.017 | 88.367
5.5 | 0.655 | 0.00742 | -0.019 | 88.31
6 | 0.664 | 0.00789 | -0.021 | 84.25
6.5 | 0.414 | 0.04353 | -0.011 | 9.506
7 | 0.359 | 0.04446 | -0.013 | 8.075
7.5 | 0.383 | 0.04866 | -0.013 | 7.868
8 | 0.408 | 0.05314 | -0.013 | 7.67
8.5 | 0.432 | 0.05854 | -0.014 | 7.388
9 | 0.457 | 0.06306 | -0.014 | 7.254
9.5 | 0.483 | 0.06968 | -0.015 | 6.925
10 | 0.63 | 0.0104 | -0.034 | 60.627
10.5 | 0.661 | 0.01097 | -0.036 | 60.251
11 | 0.671 | 0.01558 | -0.036 | 43.089
11.5 | 0.603 | 0.05879 | -0.028 | 10.253
12 | 0.613 | 0.07466 | -0.024 | 8.211
12.5 | 0.635 | 0.08312 | -0.024 | 7.639
13 | 0.659 | 0.08896 | -0.025 | 7.407
13.5 | 0.682 | 0.089 | -0.025 | 7.667
14 | 0.707 | 0.09236 | -0.026 | 7.652
14.5 | 0.734 | 0.09525 | -0.028 | 7.702
15 | 0.76 | 0.09837 | -0.03 | 7.73
15.5 | 0.787 | 0.09986 | -0.032 | 7.884
16 | 0.817 | 0.10039 | -0.035 | 8.138
16.5 | 0.841 | 0.10577 | -0.036 | 7.95
17 | 0.868 | 0.10671 | -0.038 | 8.139
17.5 | 0.89 | 0.1138 | -0.039 | 7.825
18 | 0.91 | 0.12383 | -0.038 | 7.351
18.5 | 0.926 | 0.14131 | -0.037 | 6.552
19 | 0.96 | 0.12214 | -0.041 | 7.858
19.5 | 0.978 | 0.13503 | -0.041 | 7.243
20 | 1.024 | 0.1153 | -0.047 | 8.884

## 128. Re 14M Mach 0.50 (2)
BIGFOIL.COM POLAR EXPORT
NACA000834
NACA0008-34 |  |  |  | Cl Max: | 0.7597 | at alpha= | 15 | deg
XFOIL ncrit=9 |  |  |  | L/D Max: | 82.0442 | at alpha= | 3.5 | deg
Re: | 14000000 |  |  | Cd Min: | 0.29302 | at alpha= | -20 | deg
Mach: | 0.5 |  |  | Cl=0 at alpha= | 0.0016611 | deg
|  |  |  | @ Cl=0.1, Cd= | 0.0042714
|  |  |  | @ Cl=0.4, Cd= | 0.0052668
|  |  |  | @ Cl=0.6, Cd= | 0.17532
alpha (deg) | Cl | Cd | Cm | Cl/Cd
-20 | -0.9646 | 0.29302 | 0.0989 | -3.2919
-19.5 | -0.9426 | 0.28421 | 0.0936 | -3.3166
-19 | -0.9207 | 0.27541 | 0.0883 | -3.343
-18.5 | -0.8989 | 0.26643 | 0.083 | -3.3739
-18 | -0.5838 | 0.20188 | 0.0319 | -2.8918
-17.5 | -0.5755 | 0.19454 | 0.0291 | -2.9583
-17 | -0.8366 | 0.23792 | 0.0674 | -3.5163
-16.5 | -0.8165 | 0.228 | 0.0624 | -3.5811
-16 | -0.7965 | 0.2193 | 0.0577 | -3.632
-15.5 | -0.7766 | 0.21066 | 0.0532 | -3.6865
-15 | -0.7586 | 0.20149 | 0.0486 | -3.765
-14.5 | -0.74 | 0.19337 | 0.0442 | -3.8269
-14 | -0.7221 | 0.1851 | 0.04 | -3.9011
-13.5 | -0.7053 | 0.17669 | 0.036 | -3.9917
-13 | -0.6893 | 0.16821 | 0.0321 | -4.0979
-12.5 | -0.6728 | 0.15972 | 0.0284 | -4.2124
-12 | -0.6596 | 0.15099 | 0.0247 | -4.3685
-11.5 | -0.648 | 0.14221 | 0.021 | -4.5566
-11 | -0.6383 | 0.13328 | 0.0174 | -4.7892
-10.5 | -0.6306 | 0.12421 | 0.0137 | -5.0769
-10 | -0.6249 | 0.11505 | 0.01 | -5.4316
-9.5 | -0.6212 | 0.10565 | 0.006 | -5.8798
-9 | -0.6323 | 0.09359 | 0.0003 | -6.7561
-8.5 | -0.6454 | 0.08072 | -0.0068 | -7.9955
-8 | -0.651 | 0.06868 | -0.0164 | -9.4787
-7.5 | -0.6659 | 0.05622 | -0.0297 | -11.8445
-7 | -0.6845 | 0.04742 | -0.0299 | -14.4348
-6.5 | -0.6811 | 0.03754 | -0.03 | -18.1433
-6 | -0.6716 | 0.02919 | -0.0251 | -23.0079
-5.5 | -0.648 | 0.0212 | -0.0193 | -30.566
-5 | -0.6106 | 0.01437 | -0.0135 | -42.4913
-4.5 | -0.5577 | 0.01002 | -0.0094 | -55.6587
-4 | -0.5083 | 0.00638 | -0.0045 | -79.6708
-3.5 | -0.4456 | 0.00542 | -0.0023 | -82.214
-3 | -0.3787 | 0.00519 | -0.0017 | -72.9672
-2.5 | -0.3123 | 0.00503 | -0.0014 | -62.0875
-2 | -0.2466 | 0.00494 | -0.0013 | -49.919
-1.5 | -0.1823 | 0.00486 | -0.0011 | -37.5103
0 | -0.0002 | 0.00413 | 0 | -0.048426
0.5 | 0.06 | 0.00401 | 0.0004 | 14.9626
1 | 0.1212 | 0.00441 | 0.0007 | 27.483
1.5 | 0.1823 | 0.00485 | 0.0011 | 37.5876
2 | 0.2466 | 0.00494 | 0.0013 | 49.919
2.5 | 0.3122 | 0.00503 | 0.0014 | 62.0676
3 | 0.3786 | 0.00519 | 0.0017 | 72.948
3.5 | 0.4455 | 0.00543 | 0.0024 | 82.0442
4 | 0.5086 | 0.00633 | 0.0044 | 80.3476
4.5 | 0.5581 | 0.00993 | 0.0093 | 56.2034
5 | 0.611 | 0.01431 | 0.0134 | 42.6974
5.5 | 0.6481 | 0.02121 | 0.0192 | 30.5563
6 | 0.6718 | 0.02921 | 0.025 | 22.999
6.5 | 0.6815 | 0.03758 | 0.0299 | 18.1346
7 | 0.6847 | 0.0474 | 0.0299 | 14.4451
7.5 | 0.6663 | 0.05627 | 0.0295 | 11.8411
8 | 0.6514 | 0.06883 | 0.0161 | 9.4639
8.5 | 0.6455 | 0.08094 | 0.0064 | 7.975
9 | 0.6317 | 0.094 | -0.0007 | 6.7202
10 | 0.6259 | 0.11512 | -0.0103 | 5.4369
10.5 | 0.6317 | 0.1243 | -0.014 | 5.0821
11 | 0.6394 | 0.13337 | -0.0177 | 4.7942
11.5 | 0.6491 | 0.14229 | -0.0213 | 4.5618
12 | 0.6607 | 0.15109 | -0.0249 | 4.3729
12.5 | 0.674 | 0.15982 | -0.0287 | 4.2172
13 | 0.6906 | 0.16829 | -0.0323 | 4.1036
13.5 | 0.7064 | 0.17682 | -0.0362 | 3.995
14 | 0.7232 | 0.18524 | -0.0403 | 3.9041
14.5 | 0.741 | 0.19354 | -0.0445 | 3.8287
15 | 0.7597 | 0.20168 | -0.0488 | 3.7669
15.5 | 0.536 | 0.16975 | -0.0179 | 3.1576
16 | 0.5457 | 0.17532 | -0.0205 | 3.1126

## 129. Re 16M Mach 0.00 (1)
BIGFOIL.COM POLAR EXPORT
NACA000834
NACA0008-34 |  |  |  | Cl Max: | 0.779 | at alpha= | 9 | deg
JavaFoil+Calcfoil stall+Eppler ext transition |  |  |  | L/D Max: | 97.95 | at alpha= | 8 | deg
Re: | 16000000 |  |  | Cd Min: | 0.00543 | at alpha= | 0 | deg
Mach: | 0 |  |  | Cl=0 at alpha= | 0 | deg
|  |  |  | @ Cl=0.1, Cd= | 0.0054802
|  |  |  | @ Cl=0.4, Cd= | 0.0062156
|  |  |  | @ Cl=0.6, Cd= | 0.0823
alpha (deg) | Cl | Cd | Cm | Cl/Cd
-14 | -0.46 | 0.0823 | 0.026 | -5.585
-13.5 | -0.487 | 0.07647 | 0.025 | -6.373
-13 | -0.513 | 0.07377 | 0.024 | -6.95
-12.5 | -0.537 | 0.07119 | 0.023 | -7.542
-12 | -0.556 | 0.07233 | 0.02 | -7.693
-11.5 | -0.577 | 0.06969 | 0.018 | -8.282
-11 | -0.596 | 0.06646 | 0.017 | -8.96
-10.5 | -0.614 | 0.06077 | 0.018 | -10.106
-10 | -0.763 | 0.00974 | 0.03 | -78.368
-9.5 | -0.772 | 0.00905 | 0.028 | -85.329
-9 | -0.773 | 0.00864 | 0.027 | -89.507
-8.5 | -0.767 | 0.00829 | 0.025 | -92.559
-8 | -0.753 | 0.00781 | 0.024 | -96.482
-7.5 | -0.732 | 0.00776 | 0.022 | -94.352
-7 | -0.705 | 0.00741 | 0.021 | -95.085
-6.5 | -0.671 | 0.0072 | 0.019 | -93.169
-6 | -0.631 | 0.00696 | 0.018 | -90.651
-5.5 | -0.588 | 0.00663 | 0.017 | -88.663
-5 | -0.54 | 0.00656 | 0.015 | -82.327
-4.5 | -0.49 | 0.00641 | 0.014 | -76.434
-4 | -0.437 | 0.0063 | 0.012 | -69.371
-3.5 | -0.383 | 0.00623 | 0.011 | -61.513
-3 | -0.329 | 0.00621 | 0.009 | -52.974
-2.5 | -0.275 | 0.00612 | 0.008 | -44.855
-2 | -0.22 | 0.0056 | 0.006 | -39.241
-1.5 | -0.165 | 0.00561 | 0.005 | -29.43
-1 | -0.11 | 0.00552 | 0.003 | -19.963
-0.5 | -0.055 | 0.00547 | 0.002 | -10.076
0 | 0 | 0.00543 | 0 | 0
0.5 | 0.055 | 0.00544 | -0.002 | 10.192
1 | 0.111 | 0.00549 | -0.003 | 20.193
1.5 | 0.166 | 0.00558 | -0.005 | 29.772
2 | 0.221 | 0.00558 | -0.006 | 39.705
2.5 | 0.276 | 0.00609 | -0.008 | 45.379
3 | 0.331 | 0.00618 | -0.009 | 53.601
3.5 | 0.386 | 0.0062 | -0.011 | 62.257
4 | 0.44 | 0.00626 | -0.012 | 70.226
4.5 | 0.493 | 0.00637 | -0.014 | 77.399
5 | 0.544 | 0.00652 | -0.015 | 83.392
5.5 | 0.592 | 0.00659 | -0.017 | 89.831
6 | 0.636 | 0.00692 | -0.018 | 91.878
6.5 | 0.675 | 0.00715 | -0.02 | 94.459
7 | 0.71 | 0.00736 | -0.021 | 96.436
7.5 | 0.738 | 0.00771 | -0.022 | 95.715
8 | 0.759 | 0.00775 | -0.024 | 97.95
8.5 | 0.773 | 0.00822 | -0.025 | 94.001
9 | 0.779 | 0.00856 | -0.027 | 90.969
9.5 | 0.778 | 0.00896 | -0.028 | 86.821
10 | 0.771 | 0.00963 | -0.03 | 80.051
10.5 | 0.614 | 0.06077 | -0.018 | 10.106
11 | 0.596 | 0.06646 | -0.017 | 8.96
11.5 | 0.577 | 0.06969 | -0.018 | 8.282
12 | 0.556 | 0.07233 | -0.02 | 7.693
12.5 | 0.537 | 0.07119 | -0.023 | 7.542
13 | 0.513 | 0.07377 | -0.024 | 6.95
13.5 | 0.487 | 0.07647 | -0.025 | 6.373
14 | 0.46 | 0.0823 | -0.026 | 5.585

## 130. Re 16M Mach 0.00 (2)
BIGFOIL.COM POLAR EXPORT
NACA000834
NACA0008-34 |  |  |  | Cl Max: | 1.2145 | at alpha= | 11.5 | deg
XFOIL ncrit=9 |  |  |  | L/D Max: | 119.493 | at alpha= | 8.5 | deg
Re: | 16000000 |  |  | Cd Min: | 0.01469 | at alpha= | -11.5 | deg
Mach: | 0 |  |  | Cl=0 at alpha= | 0.00093458 | deg
|  |  |  | @ Cl=0.1, Cd= | 0.0044845
|  |  |  | @ Cl=0.4, Cd= | 0.0050985
|  |  |  | @ Cl=0.6, Cd= | 0.0060737
alpha (deg) | Cl | Cd | Cm | Cl/Cd
-11.5 | -1.2143 | 0.01469 | -0.0022 | -82.6617
-11 | -1.1786 | 0.01254 | 0.0007 | -93.9872
-10.5 | -1.1303 | 0.01107 | 0.0011 | -102.1048
-10 | -1.0775 | 0.00996 | 0.0008 | -108.1827
-9.5 | -1.0225 | 0.0091 | 0.0001 | -112.3626
-9 | -0.9689 | 0.00841 | -0.0002 | -115.2081
-8.5 | -0.9186 | 0.0077 | 0.0005 | -119.2987
-8 | -0.8672 | 0.00725 | 0.0009 | -119.6138
-7.5 | -0.8146 | 0.0069 | 0.0011 | -118.058
-7 | -0.7615 | 0.00663 | 0.0012 | -114.8567
-6.5 | -0.708 | 0.00639 | 0.0013 | -110.7981
-6 | -0.6534 | 0.00626 | 0.0011 | -104.377
-5.5 | -0.5987 | 0.00614 | 0.0009 | -97.5081
-5 | -0.5449 | 0.00579 | 0.001 | -94.1105
-4.5 | -0.4908 | 0.00545 | 0.0011 | -90.055
-4 | -0.4361 | 0.00518 | 0.001 | -84.1892
-3.5 | -0.3806 | 0.00506 | 0.0008 | -75.2174
-3 | -0.3251 | 0.00497 | 0.0005 | -65.4125
-2.5 | -0.2698 | 0.00489 | 0.0003 | -55.1738
-2 | -0.2147 | 0.00487 | 0.0001 | -44.0862
-1.5 | -0.1597 | 0.00477 | -0.0001 | -33.4801
-1 | -0.1051 | 0.00456 | -0.0002 | -23.0482
-0.5 | -0.0531 | 0.00425 | 0 | -12.4941
0 | -0.0001 | 0.00442 | 0 | -0.022624
0.5 | 0.0534 | 0.00426 | 0 | 12.5352
1 | 0.1053 | 0.00451 | 0.0002 | 23.3481
1.5 | 0.1596 | 0.00476 | 0.0001 | 33.5294
2 | 0.2146 | 0.00488 | -0.0001 | 43.9754
2.5 | 0.2698 | 0.00489 | -0.0003 | 55.1738
3 | 0.3251 | 0.00497 | -0.0005 | 65.4125
3.5 | 0.3806 | 0.00506 | -0.0008 | 75.2174
4 | 0.4361 | 0.00517 | -0.0011 | 84.352
4.5 | 0.4908 | 0.00543 | -0.0011 | 90.3867
5 | 0.5452 | 0.00572 | -0.0011 | 95.3147
5.5 | 0.599 | 0.00607 | -0.001 | 98.682
6 | 0.6534 | 0.00627 | -0.0011 | 104.2105
6.5 | 0.708 | 0.0064 | -0.0013 | 110.625
7 | 0.7617 | 0.00663 | -0.0013 | 114.8869
7.5 | 0.8149 | 0.0069 | -0.0012 | 118.1014
8 | 0.8675 | 0.00726 | -0.001 | 119.4904
8.5 | 0.9189 | 0.00769 | -0.0006 | 119.4928
9 | 0.9692 | 0.00839 | 0.0001 | 115.5185
9.5 | 1.0221 | 0.00908 | 0 | 112.5661
10 | 1.0771 | 0.00995 | -0.0007 | 108.2513
10.5 | 1.13 | 0.01104 | -0.0011 | 102.3551
11 | 1.1788 | 0.01247 | -0.0007 | 94.5309
11.5 | 1.2145 | 0.01466 | 0.0022 | 82.8445

## 131. Re 16M Mach 0.10 (1)
BIGFOIL.COM POLAR EXPORT
NACA000834
NACA0008-34 |  |  |  | Cl Max: | 0.772 | at alpha= | 9 | deg
JavaFoil+Calcfoil stall+Eppler ext transition |  |  |  | L/D Max: | 98.192 | at alpha= | 8 | deg
Re: | 16000000 |  |  | Cd Min: | 0.00538 | at alpha= | 0 | deg
Mach: | 0.1 |  |  | Cl=0 at alpha= | 0 | deg
|  |  |  | @ Cl=0.1, Cd= | 0.005478
|  |  |  | @ Cl=0.4, Cd= | 0.00623
|  |  |  | @ Cl=0.6, Cd= | 0.08228
alpha (deg) | Cl | Cd | Cm | Cl/Cd
-14 | -0.419 | 0.08228 | 0.026 | -5.091
-13.5 | -0.45 | 0.07557 | 0.026 | -5.96
-13 | -0.479 | 0.07335 | 0.025 | -6.529
-12.5 | -0.507 | 0.07036 | 0.023 | -7.209
-12 | -0.531 | 0.0715 | 0.02 | -7.423
-11.5 | -0.555 | 0.06969 | 0.019 | -7.963
-11 | -0.577 | 0.06619 | 0.018 | -8.723
-10.5 | -0.597 | 0.06245 | 0.017 | -9.555
-10 | -0.616 | 0.05661 | 0.018 | -10.874
-9.5 | -0.762 | 0.00916 | 0.028 | -83.109
-9 | -0.766 | 0.00854 | 0.027 | -89.723
-8.5 | -0.763 | 0.00838 | 0.025 | -91.018
-8 | -0.752 | 0.00777 | 0.024 | -96.717
-7.5 | -0.732 | 0.00759 | 0.023 | -96.488
-7 | -0.706 | 0.00736 | 0.021 | -95.933
-6.5 | -0.673 | 0.00712 | 0.02 | -94.506
-6 | -0.634 | 0.00694 | 0.018 | -91.346
-5.5 | -0.59 | 0.00673 | 0.017 | -87.633
-5 | -0.543 | 0.00653 | 0.015 | -83.151
-4.5 | -0.492 | 0.00637 | 0.014 | -77.283
-4 | -0.439 | 0.00634 | 0.012 | -69.302
-3.5 | -0.385 | 0.00625 | 0.011 | -61.633
-3 | -0.331 | 0.0062 | 0.009 | -53.328
-2.5 | -0.276 | 0.00617 | 0.008 | -44.751
-2 | -0.221 | 0.00564 | 0.006 | -39.154
-1.5 | -0.166 | 0.00556 | 0.005 | -29.83
-1 | -0.111 | 0.00551 | 0.003 | -20.069
-0.5 | -0.055 | 0.00546 | 0.002 | -10.145
0 | 0 | 0.00538 | 0 | 0
0.5 | 0.056 | 0.00543 | -0.002 | 10.263
1 | 0.111 | 0.00549 | -0.003 | 20.303
1.5 | 0.167 | 0.00553 | -0.005 | 30.181
2 | 0.222 | 0.00562 | -0.006 | 39.619
2.5 | 0.278 | 0.00614 | -0.008 | 45.276
3 | 0.333 | 0.00617 | -0.009 | 53.964
3.5 | 0.388 | 0.00621 | -0.011 | 62.383
4 | 0.442 | 0.0063 | -0.012 | 70.166
4.5 | 0.496 | 0.00633 | -0.014 | 78.263
5 | 0.546 | 0.00649 | -0.015 | 84.23
5.5 | 0.594 | 0.00669 | -0.017 | 88.795
6 | 0.638 | 0.00689 | -0.018 | 92.586
6.5 | 0.677 | 0.00707 | -0.02 | 95.823
7 | 0.711 | 0.00731 | -0.021 | 97.3
7.5 | 0.738 | 0.00753 | -0.023 | 97.917
8 | 0.757 | 0.00771 | -0.024 | 98.192
8.5 | 0.769 | 0.00832 | -0.025 | 92.447
9 | 0.772 | 0.00847 | -0.027 | 91.236
9.5 | 0.768 | 0.00907 | -0.028 | 84.646
10 | 0.616 | 0.05661 | -0.017 | 10.874
10.5 | 0.597 | 0.06245 | -0.017 | 9.555
11 | 0.577 | 0.06619 | -0.017 | 8.723
11.5 | 0.555 | 0.06969 | -0.019 | 7.963
12 | 0.531 | 0.0715 | -0.02 | 7.423
12.5 | 0.507 | 0.07036 | -0.023 | 7.209
13 | 0.479 | 0.07335 | -0.024 | 6.529
13.5 | 0.45 | 0.07557 | -0.026 | 5.96
14 | 0.419 | 0.08228 | -0.026 | 5.091

## 132. Re 16M Mach 0.10 (2)
BIGFOIL.COM POLAR EXPORT
NACA000834
NACA0008-34 |  |  |  | Cl Max: | 1.1162 | at alpha= | 10.5 | deg
XFOIL ncrit=9 |  |  |  | L/D Max: | 118.535 | at alpha= | 8 | deg
Re: | 16000000 |  |  | Cd Min: | 0.016 | at alpha= | 10.5 | deg
Mach: | 0.1 |  |  | Cl=0 at alpha= | 0.00094429 | deg
|  |  |  | @ Cl=0.1, Cd= | 0.0045051
|  |  |  | @ Cl=0.4, Cd= | 0.0051039
|  |  |  | @ Cl=0.6, Cd= | 0.0061122
alpha (deg) | Cl | Cd | Cm | Cl/Cd
-10 | -1.0813 | 0.01132 | -0.0013 | -95.5212
-9 | -0.975 | 0.0088 | -0.0014 | -110.7955
-8.5 | -0.924 | 0.00807 | -0.0007 | -114.4981
-8 | -0.8733 | 0.00737 | 0.0002 | -118.4939
-7.5 | -0.8203 | 0.00698 | 0.0006 | -117.5215
-7 | -0.7666 | 0.00669 | 0.0008 | -114.5889
-6.5 | -0.7126 | 0.00645 | 0.0009 | -110.4806
-6 | -0.6575 | 0.00631 | 0.0008 | -104.1997
-5.5 | -0.6022 | 0.0062 | 0.0007 | -97.129
-5 | -0.548 | 0.00584 | 0.0008 | -93.8356
-4 | -0.4385 | 0.00519 | 0.001 | -84.4894
-3.5 | -0.3828 | 0.00507 | 0.0007 | -75.503
-3 | -0.3268 | 0.00497 | 0.0004 | -65.7545
-2.5 | -0.2712 | 0.00489 | 0.0003 | -55.4601
-2 | -0.2158 | 0.00487 | 0 | -44.3121
-1.5 | -0.1605 | 0.00477 | -0.0001 | -33.6478
-1 | -0.1057 | 0.00456 | -0.0002 | -23.1798
-0.5 | -0.0534 | 0.00424 | 0 | -12.5943
0 | -0.0001 | 0.00442 | 0 | -0.022624
1 | 0.1058 | 0.00451 | 0.0002 | 23.459
2 | 0.2157 | 0.00488 | 0 | 44.2008
2.5 | 0.2712 | 0.00489 | -0.0002 | 55.4601
3 | 0.3268 | 0.00497 | -0.0004 | 65.7545
3.5 | 0.3828 | 0.00507 | -0.0007 | 75.503
4 | 0.4386 | 0.00518 | -0.001 | 84.6718
5 | 0.5484 | 0.00576 | -0.0009 | 95.2083
5.5 | 0.6026 | 0.00613 | -0.0008 | 98.3034
6 | 0.6574 | 0.00633 | -0.0008 | 103.8547
6.5 | 0.7127 | 0.00645 | -0.0009 | 110.4961
7 | 0.7669 | 0.00669 | -0.0008 | 114.6338
7.5 | 0.8206 | 0.00698 | -0.0006 | 117.5645
8 | 0.8736 | 0.00737 | -0.0003 | 118.5346
9 | 0.9754 | 0.00877 | 0.0013 | 111.2201
9.5 | 1.0284 | 0.00975 | 0.0014 | 105.4769
10 | 1.081 | 0.0113 | 0.0014 | 95.6637
10.5 | 1.1162 | 0.016 | 0.0039 | 69.7625

## 133. Re 16M Mach 0.25 (1)
BIGFOIL.COM POLAR EXPORT
NACA000834
NACA0008-34 |  |  |  | Cl Max: | 0.739 | at alpha= | 8 | deg
JavaFoil+Calcfoil stall+Eppler ext transition |  |  |  | L/D Max: | 95.53 | at alpha= | 7 | deg
Re: | 16000000 |  |  | Cd Min: | 0.00533 | at alpha= | 0 | deg
Mach: | 0.25 |  |  | Cl=0 at alpha= | 0 | deg
|  |  |  | @ Cl=0.1, Cd= | 0.05353
|  |  |  | @ Cl=0.4, Cd= | 0.05353
|  |  |  | @ Cl=0.6, Cd= | 0.05353
alpha (deg) | Cl | Cd | Cm | Cl/Cd
-13 | -0.073 | 0.05353 | 0.031 | -1.372
-12.5 | -0.205 | 0.06817 | 0.025 | -3.012
-12 | -0.306 | 0.03454 | 0.031 | -8.86
-11.5 | -0.35 | 0.0654 | 0.022 | -5.356
-11 | -0.411 | 0.06324 | 0.02 | -6.505
-10.5 | -0.464 | 0.06241 | 0.018 | -7.438
-10 | -0.51 | 0.06011 | 0.016 | -8.487
-9.5 | -0.546 | 0.05891 | 0.014 | -9.261
-9 | -0.575 | 0.0536 | 0.015 | -10.732
-8.5 | -0.726 | 0.00862 | 0.026 | -84.253
-8 | -0.733 | 0.00808 | 0.025 | -90.743
-7.5 | -0.727 | 0.0079 | 0.023 | -91.998
-7 | -0.709 | 0.00754 | 0.022 | -94.13
-6.5 | -0.682 | 0.00724 | 0.02 | -94.111
-6 | -0.646 | 0.00696 | 0.019 | -92.85
-5.5 | -0.604 | 0.00678 | 0.017 | -89.076
-5 | -0.556 | 0.00654 | 0.016 | -85.011
-4.5 | -0.505 | 0.00638 | 0.014 | -79.22
-4 | -0.451 | 0.00632 | 0.012 | -71.289
-3.5 | -0.395 | 0.00625 | 0.011 | -63.233
-3 | -0.34 | 0.00614 | 0.009 | -55.309
-2.5 | -0.283 | 0.00607 | 0.008 | -46.718
-2 | -0.227 | 0.00557 | 0.006 | -40.728
-1.5 | -0.17 | 0.00551 | 0.005 | -30.935
-1 | -0.114 | 0.00551 | 0.003 | -20.629
-0.5 | -0.057 | 0.00541 | 0.002 | -10.501
0 | 0 | 0.00533 | 0 | 0
0.5 | 0.057 | 0.00539 | -0.002 | 10.629
1 | 0.114 | 0.00548 | -0.003 | 20.881
1.5 | 0.172 | 0.00548 | -0.005 | 31.316
2 | 0.229 | 0.00554 | -0.006 | 41.235
2.5 | 0.285 | 0.00603 | -0.008 | 47.293
3 | 0.342 | 0.00611 | -0.009 | 56
3.5 | 0.398 | 0.00622 | -0.011 | 64.04
4 | 0.454 | 0.00629 | -0.012 | 72.217
4.5 | 0.509 | 0.00634 | -0.014 | 80.273
5 | 0.56 | 0.0065 | -0.016 | 86.168
5.5 | 0.608 | 0.00673 | -0.017 | 90.311
6 | 0.651 | 0.00691 | -0.019 | 94.17
6.5 | 0.687 | 0.00719 | -0.02 | 95.474
7 | 0.715 | 0.00748 | -0.022 | 95.53
7.5 | 0.732 | 0.00784 | -0.023 | 93.388
8 | 0.739 | 0.00801 | -0.025 | 92.193
8.5 | 0.732 | 0.00854 | -0.026 | 85.68
9 | 0.575 | 0.0536 | -0.015 | 10.732
9.5 | 0.546 | 0.05891 | -0.014 | 9.261
10 | 0.51 | 0.06011 | -0.016 | 8.487
10.5 | 0.464 | 0.06241 | -0.018 | 7.438
11 | 0.411 | 0.06324 | -0.02 | 6.505
11.5 | 0.35 | 0.0654 | -0.022 | 5.356
12 | 0.306 | 0.03454 | -0.031 | 8.86
12.5 | 0.205 | 0.06817 | -0.025 | 3.012
13 | 0.073 | 0.05353 | -0.03 | 1.372

## 134. Re 16M Mach 0.25 (2)
BIGFOIL.COM POLAR EXPORT
NACA000834
NACA0008-34 |  |  |  | Cl Max: | 0.8466 | at alpha= | 7.5 | deg
XFOIL ncrit=9 |  |  |  | L/D Max: | 110.976 | at alpha= | 7 | deg
Re: | 16000000 |  |  | Cd Min: | 0.00853 | at alpha= | -7.5 | deg
Mach: | 0.25 |  |  | Cl=0 at alpha= | 0.0018182 | deg
|  |  |  | @ Cl=0.1, Cd= | 0.0044546
|  |  |  | @ Cl=0.4, Cd= | 0.0051191
|  |  |  | @ Cl=0.6, Cd= | 0.0063526
alpha (deg) | Cl | Cd | Cm | Cl/Cd
-7.5 | -0.8463 | 0.00853 | -0.0042 | -99.2145
-7 | -0.7954 | 0.00717 | -0.0021 | -110.9344
-6.5 | -0.738 | 0.00687 | -0.0015 | -107.4236
-6 | -0.6799 | 0.00668 | -0.0011 | -101.7814
-5.5 | -0.6214 | 0.0066 | -0.001 | -94.1515
-5 | -0.5649 | 0.0062 | -0.0006 | -91.1129
-4.5 | -0.5091 | 0.00567 | 0 | -89.7884
-4 | -0.4521 | 0.00531 | 0.0003 | -85.1412
-3.5 | -0.3945 | 0.0051 | 0.0003 | -77.3529
-3 | -0.3366 | 0.00499 | 0.0002 | -67.4549
-2.5 | -0.2791 | 0.00489 | 0 | -57.0757
-2 | -0.2218 | 0.00488 | -0.0001 | -45.4508
-1.5 | -0.1647 | 0.0048 | -0.0003 | -34.3125
-1 | -0.1085 | 0.00455 | -0.0003 | -23.8462
-0.5 | -0.0546 | 0.00421 | -0.0001 | -12.9691
0 | -0.0002 | 0.00439 | 0 | -0.045558
0.5 | 0.0548 | 0.00422 | 0.0001 | 12.9858
1.5 | 0.1646 | 0.00479 | 0.0003 | 34.3633
2 | 0.2217 | 0.00488 | 0.0001 | 45.4303
2.5 | 0.2791 | 0.0049 | 0 | 56.9592
3 | 0.3366 | 0.00499 | -0.0002 | 67.4549
3.5 | 0.3945 | 0.0051 | -0.0003 | 77.3529
4 | 0.4522 | 0.0053 | -0.0003 | 85.3208
4.5 | 0.5092 | 0.00563 | -0.0001 | 90.444
5 | 0.5655 | 0.00609 | 0.0004 | 92.8571
5.5 | 0.622 | 0.00652 | 0.0009 | 95.3988
6 | 0.6799 | 0.0067 | 0.0011 | 101.4776
6.5 | 0.7381 | 0.00687 | 0.0015 | 107.4381
7 | 0.7957 | 0.00717 | 0.0021 | 110.9763
7.5 | 0.8466 | 0.00853 | 0.0042 | 99.2497

## 135. Re 16M Mach 0.50 (1)
BIGFOIL.COM POLAR EXPORT
NACA000834
NACA0008-34 |  |  |  | Cl Max: | 0.997 | at alpha= | 20 | deg
JavaFoil+Calcfoil stall+Eppler ext transition |  |  |  | L/D Max: | 91.504 | at alpha= | 5.5 | deg
Re: | 16000000 |  |  | Cd Min: | 0.00536 | at alpha= | 0.5 | deg
Mach: | 0.5 |  |  | Cl=0 at alpha= | 0 | deg
|  |  |  | @ Cl=0.1, Cd= | 0.0053938
|  |  |  | @ Cl=0.4, Cd= | 0.0062203
|  |  |  | @ Cl=0.6, Cd= | 0.00676
alpha (deg) | Cl | Cd | Cm | Cl/Cd
-20 | -0.999 | 0.14688 | 0.041 | -6.798
-19.5 | -0.973 | 0.14413 | 0.039 | -6.75
-19 | -0.948 | 0.14041 | 0.038 | -6.755
-18.5 | -0.925 | 0.14568 | 0.037 | -6.351
-18 | -0.906 | 0.13179 | 0.037 | -6.873
-17.5 | -0.885 | 0.12173 | 0.037 | -7.273
-17 | -0.87 | 0.10621 | 0.039 | -8.187
-16.5 | -0.844 | 0.10244 | 0.037 | -8.24
-16 | -0.817 | 0.0998 | 0.035 | -8.191
-15.5 | -0.791 | 0.09688 | 0.034 | -8.163
-15 | -0.763 | 0.09537 | 0.031 | -7.996
-14.5 | -0.735 | 0.09432 | 0.029 | -7.791
-14 | -0.708 | 0.0909 | 0.027 | -7.79
-13.5 | -0.682 | 0.08833 | 0.025 | -7.726
-13 | -0.659 | 0.08828 | 0.025 | -7.467
-12.5 | -0.635 | 0.08254 | 0.024 | -7.692
-12 | -0.615 | 0.0725 | 0.025 | -8.481
-11.5 | -0.594 | 0.06546 | 0.025 | -9.074
-11 | -0.657 | 0.01849 | 0.036 | -35.548
-10.5 | -0.655 | 0.01093 | 0.036 | -59.908
-10 | -0.625 | 0.01014 | 0.034 | -61.595
-9.5 | -0.483 | 0.06839 | 0.016 | -7.056
-9 | -0.458 | 0.06289 | 0.015 | -7.274
-8.5 | -0.433 | 0.05827 | 0.014 | -7.422
-8 | -0.408 | 0.05304 | 0.013 | -7.686
-7.5 | -0.383 | 0.04819 | 0.013 | -7.95
-7 | -0.359 | 0.04456 | 0.013 | -8.058
-6.5 | -0.414 | 0.04325 | 0.011 | -9.567
-6 | -0.659 | 0.0076 | 0.021 | -86.724
-5.5 | -0.65 | 0.00721 | 0.019 | -90.164
-5 | -0.612 | 0.00681 | 0.017 | -89.941
-4.5 | -0.561 | 0.00681 | 0.016 | -82.466
-4 | -0.502 | 0.00641 | 0.014 | -78.27
-3.5 | -0.441 | 0.00631 | 0.012 | -69.896
-3 | -0.379 | 0.00624 | 0.01 | -60.713
-2.5 | -0.316 | 0.00613 | 0.009 | -51.659
-2 | -0.254 | 0.00604 | 0.007 | -42.002
-1.5 | -0.19 | 0.00553 | 0.005 | -34.403
-1 | -0.127 | 0.00545 | 0.003 | -23.317
-0.5 | -0.064 | 0.00539 | 0.002 | -11.788
0 | 0 | 0.00609 | 0 | 0
0.5 | 0.064 | 0.00536 | -0.002 | 11.944
1 | 0.128 | 0.00542 | -0.003 | 23.628
1.5 | 0.192 | 0.0055 | -0.005 | 34.865
2 | 0.255 | 0.006 | -0.007 | 42.557
2.5 | 0.319 | 0.00609 | -0.009 | 52.35
3 | 0.382 | 0.0062 | -0.01 | 61.54
3.5 | 0.444 | 0.00627 | -0.012 | 70.865
4 | 0.506 | 0.00637 | -0.014 | 79.373
4.5 | 0.566 | 0.00676 | -0.016 | 83.634
5 | 0.617 | 0.00676 | -0.017 | 91.258
5.5 | 0.655 | 0.00716 | -0.019 | 91.504
6 | 0.664 | 0.00755 | -0.021 | 88.035
6.5 | 0.414 | 0.04323 | -0.011 | 9.573
7 | 0.359 | 0.04383 | -0.013 | 8.199
7.5 | 0.383 | 0.0484 | -0.013 | 7.919
8 | 0.408 | 0.05297 | -0.013 | 7.696
8.5 | 0.433 | 0.05827 | -0.014 | 7.422
9 | 0.458 | 0.06289 | -0.015 | 7.274
9.5 | 0.483 | 0.06845 | -0.015 | 7.049
10 | 0.63 | 0.01004 | -0.034 | 62.792
10.5 | 0.661 | 0.01094 | -0.036 | 60.439
11 | 0.657 | 0.01849 | -0.035 | 35.548
11.5 | 0.596 | 0.06403 | -0.026 | 9.308
12 | 0.614 | 0.07383 | -0.025 | 8.317
12.5 | 0.635 | 0.08187 | -0.024 | 7.762
13 | 0.659 | 0.0877 | -0.025 | 7.519
13.5 | 0.682 | 0.08822 | -0.025 | 7.736
14 | 0.708 | 0.09131 | -0.026 | 7.75
14.5 | 0.734 | 0.09363 | -0.029 | 7.844
15 | 0.762 | 0.09666 | -0.031 | 7.882
15.5 | 0.788 | 0.09948 | -0.033 | 7.922
16 | 0.818 | 0.09866 | -0.036 | 8.296
16.5 | 0.842 | 0.10414 | -0.036 | 8.084
17 | 0.87 | 0.10576 | -0.038 | 8.222
17.5 | 0.892 | 0.11228 | -0.039 | 7.946
18 | 0.912 | 0.12255 | -0.039 | 7.443
18.5 | 0.926 | 0.142 | -0.037 | 6.525
19 | 0.948 | 0.14075 | -0.038 | 6.739
19.5 | 0.973 | 0.14415 | -0.039 | 6.749
20 | 0.997 | 0.14881 | -0.041 | 6.702

## 136. Re 16M Mach 0.50 (2)
BIGFOIL.COM POLAR EXPORT
NACA000834
NACA0008-34 |  |  |  | Cl Max: | 0.7418 | at alpha= | 14.5 | deg
XFOIL ncrit=9 |  |  |  | L/D Max: | 82.8757 | at alpha= | 3.5 | deg
Re: | 16000000 |  |  | Cd Min: | 0.19292 | at alpha= | 14.5 | deg
Mach: | 0.5 |  |  | Cl=0 at alpha= | 0.0024834 | deg
|  |  |  | @ Cl=0.1, Cd= | 0.0043708
|  |  |  | @ Cl=0.4, Cd= | 0.0052749
|  |  |  | @ Cl=0.6, Cd= | 0.012801
alpha (deg) | Cl | Cd | Cm | Cl/Cd
0 | -0.0003 | 0.00425 | 0 | -0.070588
0.5 | 0.0601 | 0.00413 | 0.0004 | 14.5521
1 | 0.1214 | 0.0045 | 0.0006 | 26.9778
1.5 | 0.1835 | 0.00484 | 0.001 | 37.9132
2 | 0.2479 | 0.0049 | 0.001 | 50.5918
3.5 | 0.4467 | 0.00539 | 0.0022 | 82.8757
4 | 0.5082 | 0.00649 | 0.0046 | 78.3051
4.5 | 0.561 | 0.00953 | 0.0088 | 58.8667
5 | 0.6137 | 0.01395 | 0.0129 | 43.9928
5.5 | 0.6511 | 0.02085 | 0.0187 | 31.2278
6 | 0.676 | 0.02875 | 0.0244 | 23.513
6.5 | 0.6874 | 0.03715 | 0.029 | 18.5034
7.5 | 0.6726 | 0.05545 | 0.0298 | 12.1298
8 | 0.6554 | 0.06761 | 0.0175 | 9.6938
8.5 | 0.6503 | 0.07993 | 0.007 | 8.1359
9 | 0.6296 | 0.09456 | -0.001 | 6.6582
9.5 | 0.6219 | 0.10586 | -0.0064 | 5.8747
10 | 0.6259 | 0.11522 | -0.0104 | 5.4322
10.5 | 0.6318 | 0.12438 | -0.0141 | 5.0796
11 | 0.6399 | 0.13339 | -0.0177 | 4.7972
11.5 | 0.6499 | 0.14224 | -0.0213 | 4.569
12 | 0.6622 | 0.15092 | -0.025 | 4.3878
12.5 | 0.6773 | 0.15932 | -0.0284 | 4.2512
13 | 0.6919 | 0.16792 | -0.0323 | 4.1204
13.5 | 0.7075 | 0.17635 | -0.0362 | 4.0119
14 | 0.7241 | 0.18467 | -0.0403 | 3.921
14.5 | 0.7418 | 0.19292 | -0.0445 | 3.8451

## 137. Re 18M Mach 0.00 (1)
BIGFOIL.COM POLAR EXPORT
NACA000834
NACA0008-34 |  |  |  | Cl Max: | 0.779 | at alpha= | 9 | deg
JavaFoil+Calcfoil stall+Eppler ext transition |  |  |  | L/D Max: | 98.094 | at alpha= | 7 | deg
Re: | 18000000 |  |  | Cd Min: | 0.00543 | at alpha= | 0 | deg
Mach: | 0 |  |  | Cl=0 at alpha= | 0 | deg
|  |  |  | @ Cl=0.1, Cd= | 0.0055512
|  |  |  | @ Cl=0.4, Cd= | 0.0062152
|  |  |  | @ Cl=0.6, Cd= | 0.08079
alpha (deg) | Cl | Cd | Cm | Cl/Cd
-14 | -0.461 | 0.08079 | 0.026 | -5.701
-13.5 | -0.491 | 0.07243 | 0.027 | -6.776
-13 | -0.517 | 0.0697 | 0.026 | -7.413
-12.5 | -0.539 | 0.06916 | 0.024 | -7.795
-12 | -0.561 | 0.06768 | 0.022 | -8.292
-11.5 | -0.577 | 0.06917 | 0.018 | -8.346
-11 | -0.596 | 0.06644 | 0.017 | -8.969
-10.5 | -0.617 | 0.05911 | 0.019 | -10.431
-10 | -0.764 | 0.00934 | 0.03 | -81.759
-9.5 | -0.772 | 0.00873 | 0.028 | -88.418
-9 | -0.773 | 0.00852 | 0.027 | -90.797
-8.5 | -0.767 | 0.008 | 0.025 | -95.897
-8 | -0.753 | 0.00793 | 0.024 | -95.04
-7.5 | -0.732 | 0.00777 | 0.022 | -94.19
-7 | -0.705 | 0.00728 | 0.021 | -96.728
-6.5 | -0.671 | 0.00703 | 0.019 | -95.466
-6 | -0.631 | 0.00689 | 0.018 | -91.66
-5.5 | -0.588 | 0.00686 | 0.017 | -85.59
-5 | -0.54 | 0.00649 | 0.015 | -83.181
-4.5 | -0.49 | 0.00633 | 0.014 | -77.352
-4 | -0.437 | 0.00626 | 0.012 | -69.767
-3.5 | -0.383 | 0.00624 | 0.011 | -61.396
-3 | -0.329 | 0.00612 | 0.009 | -53.797
-2.5 | -0.275 | 0.00615 | 0.008 | -44.657
-2 | -0.22 | 0.00568 | 0.006 | -38.72
-1.5 | -0.165 | 0.00559 | 0.005 | -29.516
-1 | -0.11 | 0.00553 | 0.003 | -19.898
-0.5 | -0.055 | 0.00575 | 0.002 | -9.584
0 | 0 | 0.00543 | 0 | 0
0.5 | 0.055 | 0.00572 | -0.002 | 9.691
1 | 0.111 | 0.00551 | -0.003 | 20.126
1.5 | 0.166 | 0.00556 | -0.005 | 29.857
2 | 0.221 | 0.00565 | -0.006 | 39.172
2.5 | 0.276 | 0.00612 | -0.008 | 45.174
3 | 0.331 | 0.00609 | -0.009 | 54.429
3.5 | 0.386 | 0.00621 | -0.011 | 62.132
4 | 0.44 | 0.00623 | -0.012 | 70.622
4.5 | 0.493 | 0.0063 | -0.014 | 78.321
5 | 0.544 | 0.00646 | -0.015 | 84.248
5.5 | 0.592 | 0.00682 | -0.017 | 86.699
6 | 0.636 | 0.00684 | -0.018 | 92.89
6.5 | 0.675 | 0.00698 | -0.02 | 96.785
7 | 0.71 | 0.00723 | -0.021 | 98.094
7.5 | 0.738 | 0.00772 | -0.022 | 95.55
8 | 0.759 | 0.00787 | -0.024 | 96.456
8.5 | 0.773 | 0.00793 | -0.025 | 97.399
9 | 0.779 | 0.00844 | -0.027 | 92.271
9.5 | 0.778 | 0.00865 | -0.028 | 89.975
10 | 0.771 | 0.00923 | -0.03 | 83.456
10.5 | 0.617 | 0.05911 | -0.019 | 10.431
11 | 0.596 | 0.06644 | -0.017 | 8.969
11.5 | 0.577 | 0.06917 | -0.018 | 8.346
12 | 0.561 | 0.06768 | -0.022 | 8.292
12.5 | 0.539 | 0.06916 | -0.023 | 7.795
13 | 0.517 | 0.0697 | -0.025 | 7.413
13.5 | 0.491 | 0.07243 | -0.026 | 6.776
14 | 0.461 | 0.08079 | -0.026 | 5.701

## 138. Re 18M Mach 0.00 (2)
BIGFOIL.COM POLAR EXPORT
NACA000834
NACA0008-34 |  |  |  | Cl Max: | 1.309 | at alpha= | 12.5 | deg
XFOIL ncrit=9 |  |  |  | L/D Max: | 122.68 | at alpha= | 8 | deg
Re: | 18000000 |  |  | Cd Min: | 0.01635 | at alpha= | -12.5 | deg
Mach: | 0 |  |  | Cl=0 at alpha= | 0.00092764 | deg
|  |  |  | @ Cl=0.1, Cd= | 0.0045813
|  |  |  | @ Cl=0.4, Cd= | 0.0050467
|  |  |  | @ Cl=0.6, Cd= | 0.0058343
alpha (deg) | Cl | Cd | Cm | Cl/Cd
-12.5 | -1.3073 | 0.01635 | -0.0039 | -79.9572
-12 | -1.2708 | 0.01405 | -0.0016 | -90.4484
-11.5 | -1.2291 | 0.01255 | 0.0002 | -97.9363
-11 | -1.1844 | 0.01138 | 0.0015 | -104.0773
-10.5 | -1.132 | 0.01035 | 0.0012 | -109.372
-9.5 | -1.022 | 0.00874 | -0.0002 | -116.9336
-9 | -0.9716 | 0.00815 | 0.0004 | -119.2147
-8.5 | -0.9204 | 0.00762 | 0.0008 | -120.7874
-8 | -0.8695 | 0.00709 | 0.0014 | -122.6375
-7.5 | -0.8171 | 0.00673 | 0.0017 | -121.4116
-7 | -0.7637 | 0.00645 | 0.0017 | -118.4031
-6.5 | -0.71 | 0.00622 | 0.0018 | -114.1479
-6 | -0.6556 | 0.00604 | 0.0016 | -108.543
-5.5 | -0.6009 | 0.00587 | 0.0015 | -102.368
-5 | -0.5466 | 0.0056 | 0.0014 | -97.6071
-4.5 | -0.4919 | 0.00534 | 0.0013 | -92.1161
-4 | -0.437 | 0.00513 | 0.0012 | -85.1852
-3.5 | -0.3816 | 0.00501 | 0.0009 | -76.1677
-3 | -0.326 | 0.00494 | 0.0007 | -65.9919
-2.5 | -0.2708 | 0.00488 | 0.0005 | -55.4918
-2 | -0.2156 | 0.00487 | 0.0002 | -44.271
-1.5 | -0.1603 | 0.00479 | 0 | -33.4656
-1 | -0.1055 | 0.00461 | -0.0002 | -22.885
-0.5 | -0.0536 | 0.00441 | 0.0001 | -12.1542
0 | -0.0001 | 0.00447 | 0 | -0.022371
0.5 | 0.0538 | 0.00443 | -0.0001 | 12.1445
1 | 0.1057 | 0.0046 | 0.0002 | 22.9783
2 | 0.2154 | 0.00487 | -0.0002 | 44.23
2.5 | 0.2708 | 0.00488 | -0.0004 | 55.4918
3 | 0.326 | 0.00494 | -0.0007 | 65.9919
3.5 | 0.3815 | 0.00501 | -0.0009 | 76.1477
4 | 0.437 | 0.00512 | -0.0012 | 85.3516
4.5 | 0.492 | 0.00534 | -0.0014 | 92.1348
5 | 0.5468 | 0.00556 | -0.0015 | 98.3453
5.5 | 0.6011 | 0.00584 | -0.0015 | 102.9281
6 | 0.6556 | 0.00605 | -0.0016 | 108.3636
6.5 | 0.7101 | 0.00622 | -0.0018 | 114.164
7 | 0.7639 | 0.00645 | -0.0018 | 118.4341
7.5 | 0.8173 | 0.00674 | -0.0017 | 121.2611
8 | 0.8698 | 0.00709 | -0.0015 | 122.6798
8.5 | 0.9213 | 0.00753 | -0.0011 | 122.3506
9 | 0.972 | 0.00814 | -0.0005 | 119.4103
9.5 | 1.0224 | 0.00873 | 0.0001 | 117.1134
11 | 1.1841 | 0.01135 | -0.0014 | 104.326
11.5 | 1.2291 | 0.01254 | -0.0002 | 98.0144
12 | 1.271 | 0.01404 | 0.0015 | 90.5271
12.5 | 1.309 | 0.01613 | 0.0036 | 81.1531

## 139. Re 18M Mach 0.10 (1)
BIGFOIL.COM POLAR EXPORT
NACA000834
NACA0008-34 |  |  |  | Cl Max: | 0.772 | at alpha= | 9 | deg
JavaFoil+Calcfoil stall+Eppler ext transition |  |  |  | L/D Max: | 97.672 | at alpha= | 6.5 | deg
Re: | 18000000 |  |  | Cd Min: | 0.00549 | at alpha= | 0 | deg
Mach: | 0.1 |  |  | Cl=0 at alpha= | 0 | deg
|  |  |  | @ Cl=0.1, Cd= | 0.005554
|  |  |  | @ Cl=0.4, Cd= | 0.0062122
|  |  |  | @ Cl=0.6, Cd= | 0.08072
alpha (deg) | Cl | Cd | Cm | Cl/Cd
-14 | -0.42 | 0.08072 | 0.026 | -5.203
-13.5 | -0.454 | 0.07169 | 0.027 | -6.327
-13 | -0.483 | 0.06851 | 0.026 | -7.053
-12.5 | -0.511 | 0.06654 | 0.025 | -7.683
-12 | -0.536 | 0.06656 | 0.023 | -8.05
-11.5 | -0.555 | 0.06923 | 0.019 | -8.019
-11 | -0.578 | 0.06593 | 0.018 | -8.759
-10.5 | -0.597 | 0.06249 | 0.017 | -9.557
-10 | -0.619 | 0.05412 | 0.019 | -11.445
-9.5 | -0.762 | 0.00881 | 0.028 | -86.466
-9 | -0.766 | 0.00846 | 0.027 | -90.623
-8.5 | -0.763 | 0.00808 | 0.025 | -94.462
-8 | -0.752 | 0.00801 | 0.024 | -93.804
-7.5 | -0.732 | 0.00772 | 0.023 | -94.833
-7 | -0.706 | 0.00739 | 0.021 | -95.476
-6.5 | -0.673 | 0.00698 | 0.02 | -96.337
-6 | -0.634 | 0.00685 | 0.018 | -92.483
-5.5 | -0.59 | 0.00683 | 0.017 | -86.397
-5 | -0.543 | 0.00645 | 0.015 | -84.171
-4.5 | -0.492 | 0.00637 | 0.014 | -77.273
-4 | -0.439 | 0.00632 | 0.012 | -69.467
-3.5 | -0.385 | 0.00622 | 0.011 | -61.89
-3 | -0.331 | 0.00618 | 0.009 | -53.475
-2.5 | -0.276 | 0.0061 | 0.008 | -45.252
-2 | -0.221 | 0.00563 | 0.006 | -39.258
-1.5 | -0.166 | 0.00563 | 0.005 | -29.471
-1 | -0.111 | 0.00552 | 0.003 | -20.037
-0.5 | -0.055 | 0.00579 | 0.002 | -9.553
0 | 0 | 0.00549 | 0 | 0
0.5 | 0.056 | 0.00577 | -0.002 | 9.66
1 | 0.111 | 0.0055 | -0.003 | 20.268
1.5 | 0.167 | 0.0056 | -0.005 | 29.813
2 | 0.222 | 0.0056 | -0.006 | 39.722
2.5 | 0.278 | 0.00607 | -0.008 | 45.782
3 | 0.333 | 0.00615 | -0.009 | 54.109
3.5 | 0.388 | 0.00619 | -0.011 | 62.639
4 | 0.442 | 0.00629 | -0.012 | 70.322
4.5 | 0.496 | 0.00634 | -0.014 | 78.252
5 | 0.546 | 0.00641 | -0.015 | 85.262
5.5 | 0.594 | 0.00679 | -0.017 | 87.519
6 | 0.638 | 0.00681 | -0.018 | 93.728
6.5 | 0.677 | 0.00694 | -0.02 | 97.672
7 | 0.711 | 0.00734 | -0.021 | 96.834
7.5 | 0.738 | 0.00767 | -0.023 | 96.207
8 | 0.757 | 0.00795 | -0.024 | 95.213
8.5 | 0.769 | 0.00801 | -0.026 | 95.954
9 | 0.772 | 0.00838 | -0.027 | 92.14
9.5 | 0.768 | 0.00872 | -0.028 | 88.04
10 | 0.619 | 0.05412 | -0.019 | 11.445
10.5 | 0.597 | 0.06249 | -0.017 | 9.557
11 | 0.578 | 0.06593 | -0.018 | 8.759
11.5 | 0.555 | 0.06923 | -0.019 | 8.019
12 | 0.536 | 0.06656 | -0.022 | 8.05
12.5 | 0.511 | 0.06654 | -0.024 | 7.683
13 | 0.483 | 0.06851 | -0.026 | 7.053
13.5 | 0.454 | 0.07169 | -0.027 | 6.327
14 | 0.42 | 0.08072 | -0.026 | 5.203

## 140. Re 18M Mach 0.10 (2)
BIGFOIL.COM POLAR EXPORT
NACA000834
NACA0008-34 |  |  |  | Cl Max: | 1.1742 | at alpha= | 11 | deg
XFOIL ncrit=9 |  |  |  | L/D Max: | 121.33 | at alpha= | 8 | deg
Re: | 18000000 |  |  | Cd Min: | 0.01514 | at alpha= | -11 | deg
Mach: | 0.1 |  |  | Cl=0 at alpha= | 0.00094073 | deg
|  |  |  | @ Cl=0.1, Cd= | 0.004583
|  |  |  | @ Cl=0.4, Cd= | 0.005071
|  |  |  | @ Cl=0.6, Cd= | 0.0058637
alpha (deg) | Cl | Cd | Cm | Cl/Cd
-11 | -1.1728 | 0.01514 | -0.0037 | -77.4637
-10.5 | -1.1354 | 0.01195 | -0.0012 | -95.0126
-10 | -1.0842 | 0.01032 | -0.001 | -105.0581
-9 | -0.9782 | 0.00846 | -0.0007 | -115.6265
-8.5 | -0.9269 | 0.00783 | -0.0001 | -118.378
-8 | -0.8757 | 0.00722 | 0.0007 | -121.2881
-7.5 | -0.8228 | 0.00682 | 0.0011 | -120.6452
-7 | -0.7689 | 0.00652 | 0.0013 | -117.9294
-6.5 | -0.7147 | 0.00627 | 0.0014 | -113.9872
-6 | -0.6597 | 0.00609 | 0.0013 | -108.3251
-5.5 | -0.6045 | 0.00593 | 0.0012 | -101.9393
-5 | -0.5498 | 0.00564 | 0.0012 | -97.4823
-4.5 | -0.4948 | 0.00536 | 0.0012 | -92.3134
-4 | -0.4394 | 0.00514 | 0.0011 | -85.4864
-3.5 | -0.3837 | 0.00502 | 0.0009 | -76.4343
-3 | -0.3278 | 0.00494 | 0.0006 | -66.3563
-2.5 | -0.2723 | 0.00488 | 0.0004 | -55.7992
-2 | -0.2167 | 0.00487 | 0.0002 | -44.4969
-1.5 | -0.1611 | 0.00479 | 0 | -33.6326
-1 | -0.106 | 0.00461 | -0.0002 | -22.9935
-0.5 | -0.0538 | 0.0044 | 0 | -12.2273
0 | -0.0001 | 0.00447 | 0 | -0.022371
1 | 0.1062 | 0.00459 | 0.0002 | 23.1373
2 | 0.2165 | 0.00487 | -0.0002 | 44.4559
2.5 | 0.2722 | 0.00488 | -0.0004 | 55.7787
4 | 0.4395 | 0.00513 | -0.0011 | 85.6725
4.5 | 0.4949 | 0.00536 | -0.0012 | 92.3321
5 | 0.55 | 0.00559 | -0.0013 | 98.39
5.5 | 0.6048 | 0.00589 | -0.0013 | 102.6825
6 | 0.6597 | 0.0061 | -0.0013 | 108.1475
6.5 | 0.7148 | 0.00627 | -0.0014 | 114.0032
7 | 0.7691 | 0.00651 | -0.0013 | 118.1413
7.5 | 0.8231 | 0.00682 | -0.0012 | 120.6891
8 | 0.876 | 0.00722 | -0.0008 | 121.3296
8.5 | 0.9272 | 0.00782 | 0 | 118.5678
9 | 0.9786 | 0.00844 | 0.0006 | 115.9479
9.5 | 1.0288 | 0.00922 | 0.0015 | 111.5835
10 | 1.0839 | 0.01031 | 0.0011 | 105.1309
10.5 | 1.1353 | 0.0119 | 0.0013 | 95.4034
11 | 1.1742 | 0.0149 | 0.0035 | 78.8054

## 141. Re 18M Mach 0.25 (1)
BIGFOIL.COM POLAR EXPORT
NACA000834
NACA0008-34 |  |  |  | Cl Max: | 0.739 | at alpha= | 8 | deg
JavaFoil+Calcfoil stall+Eppler ext transition |  |  |  | L/D Max: | 97.96 | at alpha= | 7.5 | deg
Re: | 18000000 |  |  | Cd Min: | 0.00537 | at alpha= | 0 | deg
Mach: | 0.25 |  |  | Cl=0 at alpha= | 0 | deg
|  |  |  | @ Cl=0.1, Cd= | 0.04206
|  |  |  | @ Cl=0.4, Cd= | 0.04206
|  |  |  | @ Cl=0.6, Cd= | 0.04206
alpha (deg) | Cl | Cd | Cm | Cl/Cd
-13 | -0.075 | 0.04206 | 0.033 | -1.793
-12.5 | -0.206 | 0.06525 | 0.026 | -3.164
-12 | -0.322 | 0.02092 | 0.034 | -15.392
-11.5 | -0.395 | 0.02287 | 0.032 | -17.267
-11 | -0.414 | 0.06059 | 0.021 | -6.826
-10.5 | -0.465 | 0.06145 | 0.019 | -7.57
-10 | -0.511 | 0.0599 | 0.017 | -8.523
-9.5 | -0.546 | 0.0581 | 0.014 | -9.398
-9 | -0.576 | 0.05289 | 0.015 | -10.894
-8.5 | -0.726 | 0.00838 | 0.026 | -86.676
-8 | -0.733 | 0.00822 | 0.025 | -89.222
-7.5 | -0.727 | 0.00754 | 0.023 | -96.476
-7 | -0.709 | 0.00749 | 0.022 | -94.664
-6.5 | -0.682 | 0.00722 | 0.02 | -94.367
-6 | -0.646 | 0.00698 | 0.019 | -92.508
-5.5 | -0.604 | 0.00667 | 0.017 | -90.5
-5 | -0.556 | 0.00645 | 0.016 | -86.247
-4.5 | -0.505 | 0.00638 | 0.014 | -79.204
-4 | -0.451 | 0.00629 | 0.012 | -71.718
-3.5 | -0.395 | 0.00619 | 0.011 | -63.892
-3 | -0.34 | 0.00611 | 0.009 | -55.567
-2.5 | -0.283 | 0.00604 | 0.008 | -46.91
-2 | -0.227 | 0.0056 | 0.006 | -40.539
-1.5 | -0.17 | 0.00553 | 0.005 | -30.842
-1 | -0.114 | 0.00547 | 0.003 | -20.775
-0.5 | -0.057 | 0.00578 | 0.002 | -9.833
0 | 0 | 0.00537 | 0 | 0
0.5 | 0.057 | 0.00575 | -0.002 | 9.948
1 | 0.114 | 0.00544 | -0.003 | 21.027
1.5 | 0.172 | 0.0055 | -0.005 | 31.219
2 | 0.229 | 0.00557 | -0.006 | 41.039
2.5 | 0.285 | 0.00601 | -0.008 | 47.485
3 | 0.342 | 0.00608 | -0.009 | 56.258
3.5 | 0.398 | 0.00615 | -0.011 | 64.699
4 | 0.454 | 0.00625 | -0.012 | 72.647
4.5 | 0.509 | 0.00634 | -0.014 | 80.25
5 | 0.56 | 0.00641 | -0.016 | 87.412
5.5 | 0.608 | 0.00663 | -0.017 | 91.748
6 | 0.651 | 0.00694 | -0.019 | 93.812
6.5 | 0.687 | 0.00717 | -0.02 | 95.727
7 | 0.715 | 0.00744 | -0.022 | 96.066
7.5 | 0.732 | 0.00748 | -0.023 | 97.96
8 | 0.739 | 0.00815 | -0.025 | 90.617
8.5 | 0.732 | 0.0083 | -0.026 | 88.148
9 | 0.576 | 0.05289 | -0.015 | 10.894
9.5 | 0.546 | 0.0581 | -0.014 | 9.398
10 | 0.511 | 0.0599 | -0.017 | 8.523
10.5 | 0.465 | 0.06145 | -0.018 | 7.57
11 | 0.414 | 0.06059 | -0.021 | 6.826
11.5 | 0.395 | 0.02287 | -0.032 | 17.267
12 | 0.322 | 0.02092 | -0.034 | 15.392
12.5 | 0.206 | 0.06525 | -0.026 | 3.164
13 | 0.075 | 0.04206 | -0.033 | 1.793

## 142. Re 18M Mach 0.25 (2)
BIGFOIL.COM POLAR EXPORT
NACA000834
NACA0008-34 |  |  |  | Cl Max: | 0.8935 | at alpha= | 8 | deg
XFOIL ncrit=9 |  |  |  | L/D Max: | 114.548 | at alpha= | 7 | deg
Re: | 18000000 |  |  | Cd Min: | 0.0113 | at alpha= | -8 | deg
Mach: | 0.25 |  |  | Cl=0 at alpha= | 0.00090634 | deg
|  |  |  | @ Cl=0.1, Cd= | 0.0046556
|  |  |  | @ Cl=0.4, Cd= | 0.0051011
|  |  |  | @ Cl=0.6, Cd= | 0.0060657
alpha (deg) | Cl | Cd | Cm | Cl/Cd
-8 | -0.8921 | 0.0113 | -0.007 | -78.9469
-7.5 | -0.8507 | 0.00812 | -0.0034 | -104.766
-7 | -0.7981 | 0.00697 | -0.0016 | -114.505
-6.5 | -0.7405 | 0.00665 | -0.001 | -111.3534
-6 | -0.6825 | 0.00642 | -0.0006 | -106.3084
-5.5 | -0.6242 | 0.00629 | -0.0004 | -99.2369
-5 | -0.5672 | 0.00593 | -0.0001 | -95.6492
-4.5 | -0.5106 | 0.00551 | 0.0003 | -92.6679
-4 | -0.4532 | 0.00523 | 0.0005 | -86.6539
-3.5 | -0.3955 | 0.00504 | 0.0005 | -78.4722
-3 | -0.3376 | 0.00495 | 0.0003 | -68.202
-2.5 | -0.2801 | 0.00488 | 0.0002 | -57.3975
-2 | -0.2227 | 0.00488 | 0 | -45.6352
-1.5 | -0.1655 | 0.0048 | -0.0001 | -34.4792
-1 | -0.1088 | 0.0046 | -0.0003 | -23.6522
-0.5 | -0.055 | 0.00437 | 0 | -12.5858
0 | -0.0001 | 0.00445 | 0 | -0.022472
1.5 | 0.1654 | 0.00479 | 0.0002 | 34.5303
2 | 0.2226 | 0.00488 | 0 | 45.6148
2.5 | 0.2801 | 0.00488 | -0.0002 | 57.3975
3 | 0.3376 | 0.00495 | -0.0003 | 68.202
4 | 0.4532 | 0.00523 | -0.0005 | 86.6539
4.5 | 0.5107 | 0.00549 | -0.0004 | 93.0237
5 | 0.5677 | 0.00585 | -0.0001 | 97.0427
5.5 | 0.6246 | 0.00623 | 0.0003 | 100.2568
6 | 0.6825 | 0.00644 | 0.0006 | 105.9783
6.5 | 0.7407 | 0.00665 | 0.0009 | 111.3835
7 | 0.7984 | 0.00697 | 0.0015 | 114.5481
7.5 | 0.851 | 0.00812 | 0.0033 | 104.803
8 | 0.8935 | 0.0111 | 0.0067 | 80.4955

## 143. Re 18M Mach 0.50 (1)
BIGFOIL.COM POLAR EXPORT
NACA000834
NACA0008-34 |  |  |  | Cl Max: | 0.996 | at alpha= | 20 | deg
JavaFoil+Calcfoil stall+Eppler ext transition |  |  |  | L/D Max: | 92.759 | at alpha= | 5.5 | deg
Re: | 18000000 |  |  | Cd Min: | 0.00537 | at alpha= | 0 | deg
Mach: | 0.5 |  |  | Cl=0 at alpha= | 0 | deg
|  |  |  | @ Cl=0.1, Cd= | 0.0055631
|  |  |  | @ Cl=0.4, Cd= | 0.0061465
|  |  |  | @ Cl=0.6, Cd= | 0.0066467
alpha (deg) | Cl | Cd | Cm | Cl/Cd
-20 | -0.996 | 0.15438 | 0.04 | -6.451
-19.5 | -0.972 | 0.1493 | 0.039 | -6.512
-19 | -0.947 | 0.14621 | 0.038 | -6.48
-18.5 | -0.926 | 0.1441 | 0.037 | -6.423
-18 | -0.909 | 0.12763 | 0.038 | -7.119
-17.5 | -0.888 | 0.11777 | 0.038 | -7.541
-17 | -0.871 | 0.10409 | 0.039 | -8.37
-16.5 | -0.846 | 0.10022 | 0.038 | -8.438
-16 | -0.82 | 0.09721 | 0.036 | -8.431
-15.5 | -0.793 | 0.09377 | 0.034 | -8.461
-15 | -0.764 | 0.09342 | 0.032 | -8.173
-14.5 | -0.736 | 0.09205 | 0.029 | -7.992
-14 | -0.709 | 0.08989 | 0.027 | -7.885
-13.5 | -0.682 | 0.08803 | 0.025 | -7.753
-13 | -0.66 | 0.08813 | 0.025 | -7.486
-12.5 | -0.636 | 0.08185 | 0.024 | -7.765
-12 | -0.616 | 0.07127 | 0.026 | -8.645
-11.5 | -0.598 | 0.06221 | 0.027 | -9.611
-11 | -0.658 | 0.01801 | 0.036 | -36.522
-10.5 | -0.655 | 0.0109 | 0.036 | -60.107
-10 | -0.625 | 0.01017 | 0.034 | -61.454
-9.5 | -0.483 | 0.06839 | 0.016 | -7.055
-9 | -0.458 | 0.06312 | 0.015 | -7.249
-8.5 | -0.433 | 0.05836 | 0.014 | -7.412
-8 | -0.408 | 0.05268 | 0.013 | -7.739
-7.5 | -0.383 | 0.04867 | 0.013 | -7.873
-7 | -0.359 | 0.04394 | 0.013 | -8.176
-6.5 | -0.414 | 0.04328 | 0.011 | -9.564
-6 | -0.659 | 0.00751 | 0.021 | -87.748
-5.5 | -0.65 | 0.00711 | 0.019 | -91.409
-5 | -0.612 | 0.00677 | 0.017 | -90.394
-4.5 | -0.561 | 0.00652 | 0.016 | -86.043
-4 | -0.502 | 0.00637 | 0.014 | -78.762
-3.5 | -0.441 | 0.00629 | 0.012 | -70.033
-3 | -0.379 | 0.00614 | 0.01 | -61.748
-2.5 | -0.316 | 0.00608 | 0.009 | -52.076
-2 | -0.254 | 0.00603 | 0.007 | -42.085
-1.5 | -0.19 | 0.00554 | 0.005 | -34.359
-1 | -0.127 | 0.00545 | 0.003 | -23.328
-0.5 | -0.064 | 0.0058 | 0.002 | -10.966
0 | 0 | 0.00537 | 0 | 0
0.5 | 0.064 | 0.00576 | -0.002 | 11.106
1 | 0.128 | 0.00541 | -0.003 | 23.638
1.5 | 0.192 | 0.00551 | -0.005 | 34.818
2 | 0.255 | 0.00599 | -0.007 | 42.638
2.5 | 0.319 | 0.00604 | -0.009 | 52.77
3 | 0.382 | 0.0061 | -0.01 | 62.585
3.5 | 0.444 | 0.00626 | -0.012 | 70.999
4 | 0.506 | 0.00633 | -0.014 | 79.868
4.5 | 0.566 | 0.00648 | -0.016 | 87.278
5 | 0.617 | 0.00673 | -0.017 | 91.713
5.5 | 0.655 | 0.00707 | -0.019 | 92.759
6 | 0.664 | 0.00746 | -0.021 | 89.074
6.5 | 0.414 | 0.04295 | -0.011 | 9.636
7 | 0.36 | 0.04357 | -0.013 | 8.257
7.5 | 0.384 | 0.0481 | -0.013 | 7.973
8 | 0.408 | 0.05289 | -0.013 | 7.708
8.5 | 0.433 | 0.05836 | -0.014 | 7.412
9 | 0.458 | 0.06312 | -0.015 | 7.249
9.5 | 0.483 | 0.06849 | -0.015 | 7.046
10 | 0.63 | 0.01007 | -0.034 | 62.614
10.5 | 0.661 | 0.01058 | -0.036 | 62.489
11 | 0.658 | 0.01801 | -0.035 | 36.522
11.5 | 0.599 | 0.06113 | -0.027 | 9.804
12 | 0.615 | 0.0726 | -0.025 | 8.476
12.5 | 0.636 | 0.08184 | -0.024 | 7.766
13 | 0.66 | 0.08686 | -0.025 | 7.597
13.5 | 0.682 | 0.0878 | -0.025 | 7.773
14 | 0.709 | 0.09042 | -0.027 | 7.836
14.5 | 0.735 | 0.09299 | -0.029 | 7.905
15 | 0.763 | 0.09451 | -0.031 | 8.071
15.5 | 0.79 | 0.09757 | -0.033 | 8.095
16 | 0.821 | 0.09623 | -0.036 | 8.527
16.5 | 0.844 | 0.10278 | -0.037 | 8.212
17 | 0.871 | 0.10368 | -0.039 | 8.403
17.5 | 0.893 | 0.11039 | -0.039 | 8.092
18 | 0.912 | 0.12138 | -0.039 | 7.516
18.5 | 0.926 | 0.14306 | -0.037 | 6.474
19 | 0.947 | 0.14682 | -0.037 | 6.453
19.5 | 0.972 | 0.14932 | -0.039 | 6.511
20 | 0.996 | 0.15486 | -0.04 | 6.431

## 144. Re 18M Mach 0.50 (2)
BIGFOIL.COM POLAR EXPORT
NACA000834
NACA0008-34 |  |  |  | Cl Max: | 0.6917 | at alpha= | 6.5 | deg
XFOIL ncrit=9 |  |  |  | L/D Max: | 83.197 | at alpha= | 3.5 | deg
Re: | 18000000 |  |  | Cd Min: | 0.09045 | at alpha= | 9 | deg
Mach: | 0.5 |  |  | Cl=0 at alpha= | 0.0016502 | deg
|  |  |  | @ Cl=0.1, Cd= | 0.0044487
|  |  |  | @ Cl=0.4, Cd= | 0.0051506
|  |  |  | @ Cl=0.6, Cd= | 0.012294
alpha (deg) | Cl | Cd | Cm | Cl/Cd
0 | -0.0002 | 0.00434 | 0 | -0.046083
0.5 | 0.0604 | 0.00427 | 0.0003 | 14.1452
1.5 | 0.1845 | 0.00483 | 0.0008 | 38.1988
2 | 0.2492 | 0.00489 | 0.0008 | 50.9611
2.5 | 0.3146 | 0.00495 | 0.001 | 63.5556
3 | 0.3812 | 0.00506 | 0.0013 | 75.336
3.5 | 0.4476 | 0.00538 | 0.0021 | 83.197
4 | 0.5104 | 0.00631 | 0.0042 | 80.8875
4.5 | 0.5635 | 0.0092 | 0.0084 | 61.25
5 | 0.616 | 0.01365 | 0.0125 | 45.1282
5.5 | 0.6537 | 0.02052 | 0.0183 | 31.8567
6 | 0.6795 | 0.02834 | 0.0239 | 23.9767
6.5 | 0.6917 | 0.03684 | 0.0284 | 18.7758
7 | 0.6881 | 0.04571 | 0.0314 | 15.0536
7.5 | 0.6748 | 0.05522 | 0.0298 | 12.2202
8 | 0.6544 | 0.06804 | 0.0169 | 9.6179
8.5 | 0.6497 | 0.08015 | 0.0067 | 8.1061
9 | 0.6471 | 0.09045 | 0.0008 | 7.1542

## 145. Re 20M Mach 0.00 (1)
BIGFOIL.COM POLAR EXPORT
NACA000834
NACA0008-34 |  |  |  | Cl Max: | 0.779 | at alpha= | 9 | deg
JavaFoil+Calcfoil stall+Eppler ext transition |  |  |  | L/D Max: | 97.787 | at alpha= | 8 | deg
Re: | 20000000 |  |  | Cd Min: | 0.00543 | at alpha= | 0 | deg
Mach: | 0 |  |  | Cl=0 at alpha= | 0 | deg
|  |  |  | @ Cl=0.1, Cd= | 0.0057352
|  |  |  | @ Cl=0.4, Cd= | 0.0061633
|  |  |  | @ Cl=0.6, Cd= | 0.07765
alpha (deg) | Cl | Cd | Cm | Cl/Cd
-14 | -0.463 | 0.07765 | 0.027 | -5.961
-13.5 | -0.485 | 0.07964 | 0.024 | -6.087
-13 | -0.51 | 0.07636 | 0.023 | -6.682
-12.5 | -0.536 | 0.07247 | 0.022 | -7.393
-12 | -0.559 | 0.07033 | 0.021 | -7.943
-11.5 | -0.578 | 0.06898 | 0.019 | -8.378
-11 | -0.596 | 0.06635 | 0.017 | -8.979
-10.5 | -0.614 | 0.06053 | 0.018 | -10.152
-10 | -0.764 | 0.00914 | 0.03 | -83.557
-9.5 | -0.772 | 0.00886 | 0.028 | -87.173
-9 | -0.773 | 0.00857 | 0.027 | -90.222
-8.5 | -0.767 | 0.00823 | 0.025 | -93.171
-8 | -0.753 | 0.00782 | 0.024 | -96.362
-7.5 | -0.732 | 0.00764 | 0.022 | -95.816
-7 | -0.705 | 0.00731 | 0.021 | -96.393
-6.5 | -0.671 | 0.00697 | 0.019 | -96.259
-6 | -0.631 | 0.007 | 0.018 | -90.207
-5.5 | -0.588 | 0.00661 | 0.017 | -88.841
-5 | -0.54 | 0.00639 | 0.015 | -84.601
-4.5 | -0.49 | 0.00629 | 0.014 | -77.855
-4 | -0.437 | 0.00627 | 0.012 | -69.74
-3.5 | -0.383 | 0.00617 | 0.011 | -62.068
-3 | -0.329 | 0.00615 | 0.009 | -53.479
-2.5 | -0.275 | 0.00608 | 0.008 | -45.193
-2 | -0.22 | 0.00607 | 0.006 | -36.234
-1.5 | -0.165 | 0.00564 | 0.005 | -29.293
-1 | -0.11 | 0.00583 | 0.003 | -18.896
-0.5 | -0.055 | 0.0055 | 0.002 | -10.019
0 | 0 | 0.00543 | 0 | 0
0.5 | 0.055 | 0.00547 | -0.002 | 10.132
1 | 0.111 | 0.0058 | -0.003 | 19.107
1.5 | 0.166 | 0.00561 | -0.005 | 29.628
2 | 0.221 | 0.00604 | -0.006 | 36.645
2.5 | 0.276 | 0.00605 | -0.008 | 45.711
3 | 0.331 | 0.00612 | -0.009 | 54.106
3.5 | 0.386 | 0.00614 | -0.011 | 62.805
4 | 0.44 | 0.00623 | -0.012 | 70.59
4.5 | 0.493 | 0.00626 | -0.014 | 78.826
5 | 0.544 | 0.00635 | -0.015 | 85.679
5.5 | 0.592 | 0.00657 | -0.017 | 89.995
6 | 0.636 | 0.00696 | -0.018 | 91.392
6.5 | 0.675 | 0.00692 | -0.02 | 97.577
7 | 0.71 | 0.00726 | -0.021 | 97.752
7.5 | 0.738 | 0.00759 | -0.022 | 97.192
8 | 0.759 | 0.00776 | -0.024 | 97.787
8.5 | 0.773 | 0.00817 | -0.025 | 94.609
9 | 0.779 | 0.0085 | -0.027 | 91.682
9.5 | 0.778 | 0.00878 | -0.028 | 88.677
10 | 0.771 | 0.00904 | -0.03 | 85.212
10.5 | 0.614 | 0.06053 | -0.018 | 10.152
11 | 0.596 | 0.06635 | -0.017 | 8.979
11.5 | 0.578 | 0.06898 | -0.019 | 8.378
12 | 0.559 | 0.07033 | -0.021 | 7.943
12.5 | 0.536 | 0.07247 | -0.022 | 7.393
13 | 0.51 | 0.07636 | -0.023 | 6.682
13.5 | 0.485 | 0.07964 | -0.024 | 6.087
14 | 0.463 | 0.07765 | -0.027 | 5.961

## 146. Re 20M Mach 0.00 (2)
BIGFOIL.COM POLAR EXPORT
NACA000834
NACA0008-34 |  |  |  | Cl Max: | 1.4255 | at alpha= | 14 | deg
XFOIL ncrit=9 |  |  |  | L/D Max: | 125.093 | at alpha= | 8 | deg
Re: | 20000000 |  |  | Cd Min: | 0.02926 | at alpha= | -14.5 | deg
Mach: | 0 |  |  | Cl=0 at alpha= | 0.00092251 | deg
|  |  |  | @ Cl=0.1, Cd= | 0.0046479
|  |  |  | @ Cl=0.4, Cd= | 0.0050149
|  |  |  | @ Cl=0.6, Cd= | 0.0056886
alpha (deg) | Cl | Cd | Cm | Cl/Cd
-14.5 | -1.4 | 0.02926 | -0.0171 | -47.8469
-14 | -1.4245 | 0.02111 | -0.0088 | -67.4799
-13.5 | -1.3984 | 0.01801 | -0.0055 | -77.6458
-13 | -1.3624 | 0.0159 | -0.0034 | -85.6855
-12.5 | -1.322 | 0.01424 | -0.0017 | -92.8371
-12 | -1.2792 | 0.01286 | -0.0003 | -99.4712
-11.5 | -1.2355 | 0.01176 | 0.0013 | -105.0595
-11 | -1.1859 | 0.01078 | 0.0016 | -110.0093
-10.5 | -1.1326 | 0.00991 | 0.0012 | -114.2886
-9.5 | -1.025 | 0.00849 | 0.0005 | -120.7303
-9 | -0.9742 | 0.00795 | 0.0009 | -122.5409
-8.5 | -0.9233 | 0.00747 | 0.0015 | -123.6011
-8 | -0.8715 | 0.00697 | 0.0019 | -125.0359
-7.5 | -0.819 | 0.00661 | 0.0021 | -123.9032
-7 | -0.7654 | 0.00633 | 0.0021 | -120.9163
-6.5 | -0.7116 | 0.00609 | 0.0021 | -116.8473
-6 | -0.6573 | 0.00588 | 0.002 | -111.7857
-5.5 | -0.6025 | 0.00572 | 0.0018 | -105.3322
-5 | -0.5479 | 0.00549 | 0.0017 | -99.7996
-4.5 | -0.493 | 0.00528 | 0.0015 | -93.3712
-4 | -0.4378 | 0.0051 | 0.0014 | -85.8431
-3.5 | -0.3824 | 0.00498 | 0.0011 | -76.7871
-3 | -0.3269 | 0.00492 | 0.0008 | -66.4431
-2.5 | -0.2718 | 0.00488 | 0.0006 | -55.6967
-1.5 | -0.1609 | 0.00479 | 0.0001 | -33.5908
-1 | -0.1059 | 0.00464 | -0.0001 | -22.8233
-0.5 | -0.0539 | 0.00455 | 0.0001 | -11.8462
0 | -0.0001 | 0.00449 | 0 | -0.022272
0.5 | 0.0541 | 0.00456 | -0.0001 | 11.864
1 | 0.1063 | 0.00466 | 0.0001 | 22.8112
1.5 | 0.1608 | 0.00478 | -0.0001 | 33.6402
2 | 0.2162 | 0.00487 | -0.0003 | 44.3943
2.5 | 0.2717 | 0.00488 | -0.0006 | 55.6762
3 | 0.3269 | 0.00492 | -0.0008 | 66.4431
3.5 | 0.3824 | 0.00498 | -0.0011 | 76.7871
4 | 0.4379 | 0.00509 | -0.0014 | 86.0314
4.5 | 0.493 | 0.00528 | -0.0016 | 93.3712
5 | 0.548 | 0.00547 | -0.0017 | 100.1828
5.5 | 0.6027 | 0.0057 | -0.0018 | 105.7368
6 | 0.6574 | 0.00589 | -0.002 | 111.6129
6.5 | 0.7117 | 0.00609 | -0.0021 | 116.8637
7 | 0.7656 | 0.00633 | -0.0021 | 120.9479
7.5 | 0.8192 | 0.00661 | -0.0021 | 123.9334
8 | 0.8719 | 0.00697 | -0.002 | 125.0933
8.5 | 0.924 | 0.00741 | -0.0017 | 124.6964
9 | 0.9745 | 0.00794 | -0.001 | 122.733
9.5 | 1.0253 | 0.00849 | -0.0005 | 120.7656
10.5 | 1.1323 | 0.0099 | -0.0011 | 114.3737
11 | 1.1856 | 0.01077 | -0.0015 | 110.0836
11.5 | 1.2353 | 0.01175 | -0.0012 | 105.1319
12 | 1.2793 | 0.01286 | 0.0002 | 99.479
12.5 | 1.3227 | 0.01418 | 0.0016 | 93.2793
13 | 1.3633 | 0.01583 | 0.0032 | 86.1213
13.5 | 1.399 | 0.01799 | 0.0054 | 77.7654
14 | 1.4255 | 0.02105 | 0.0086 | 67.7197
14.5 | 1.4102 | 0.02827 | 0.016 | 49.8833

## 147. Re 20M Mach 0.10 (1)
BIGFOIL.COM POLAR EXPORT
NACA000834
NACA0008-34 |  |  |  | Cl Max: | 0.772 | at alpha= | 9 | deg
JavaFoil+Calcfoil stall+Eppler ext transition |  |  |  | L/D Max: | 99.401 | at alpha= | 7 | deg
Re: | 20000000 |  |  | Cd Min: | 0.00546 | at alpha= | 0.5 | deg
Mach: | 0.1 |  |  | Cl=0 at alpha= | 0 | deg
|  |  |  | @ Cl=0.1, Cd= | 0.005724
|  |  |  | @ Cl=0.4, Cd= | 0.0061811
|  |  |  | @ Cl=0.6, Cd= | 0.07785
alpha (deg) | Cl | Cd | Cm | Cl/Cd
-14 | -0.422 | 0.07785 | 0.027 | -5.419
-13.5 | -0.458 | 0.0666 | 0.028 | -6.871
-13 | -0.477 | 0.07604 | 0.024 | -6.269
-12.5 | -0.506 | 0.07178 | 0.023 | -7.047
-12 | -0.533 | 0.06965 | 0.021 | -7.645
-11.5 | -0.556 | 0.06793 | 0.019 | -8.189
-11 | -0.578 | 0.06625 | 0.018 | -8.718
-10.5 | -0.597 | 0.06242 | 0.017 | -9.565
-10 | -0.695 | 0.01991 | 0.027 | -34.909
-9.5 | -0.762 | 0.00888 | 0.028 | -85.779
-9 | -0.766 | 0.00834 | 0.027 | -91.847
-8.5 | -0.763 | 0.00829 | 0.025 | -92.04
-8 | -0.752 | 0.00789 | 0.024 | -95.275
-7.5 | -0.732 | 0.00771 | 0.023 | -94.973
-7 | -0.706 | 0.0072 | 0.021 | -98.009
-6.5 | -0.673 | 0.00702 | 0.02 | -95.781
-6 | -0.634 | 0.00704 | 0.018 | -90.009
-5.5 | -0.59 | 0.00669 | 0.017 | -88.191
-5 | -0.543 | 0.00645 | 0.015 | -84.122
-4.5 | -0.492 | 0.00635 | 0.014 | -77.548
-4 | -0.439 | 0.00626 | 0.012 | -70.195
-3.5 | -0.385 | 0.00621 | 0.011 | -62.044
-3 | -0.331 | 0.00608 | 0.009 | -54.368
-2.5 | -0.276 | 0.00614 | 0.008 | -44.968
-2 | -0.221 | 0.00604 | 0.006 | -36.613
-1.5 | -0.166 | 0.00558 | 0.005 | -29.705
-1 | -0.111 | 0.00582 | 0.003 | -19.024
-0.5 | -0.055 | 0.00549 | 0.002 | -10.088
0 | 0 | 0.00549 | 0 | 0
0.5 | 0.056 | 0.00546 | -0.002 | 10.203
1 | 0.111 | 0.00579 | -0.003 | 19.238
1.5 | 0.167 | 0.00556 | -0.005 | 30.049
2 | 0.222 | 0.00601 | -0.006 | 37.03
2.5 | 0.278 | 0.00611 | -0.008 | 45.489
3 | 0.333 | 0.00605 | -0.009 | 55.008
3.5 | 0.388 | 0.00617 | -0.011 | 62.79
4 | 0.442 | 0.00622 | -0.012 | 71.057
4.5 | 0.496 | 0.00631 | -0.014 | 78.518
5 | 0.546 | 0.00641 | -0.015 | 85.204
5.5 | 0.594 | 0.00665 | -0.017 | 89.347
6 | 0.638 | 0.007 | -0.018 | 91.205
6.5 | 0.677 | 0.00698 | -0.02 | 97.105
7 | 0.711 | 0.00715 | -0.021 | 99.401
7.5 | 0.738 | 0.00766 | -0.023 | 96.35
8 | 0.757 | 0.00783 | -0.024 | 96.697
8.5 | 0.769 | 0.00822 | -0.025 | 93.474
9 | 0.772 | 0.00827 | -0.027 | 93.375
9.5 | 0.768 | 0.0088 | -0.028 | 87.295
10 | 0.695 | 0.01991 | -0.027 | 34.909
10.5 | 0.597 | 0.06242 | -0.017 | 9.565
11 | 0.578 | 0.06625 | -0.018 | 8.718
11.5 | 0.556 | 0.06793 | -0.019 | 8.189
12 | 0.533 | 0.06965 | -0.021 | 7.645
12.5 | 0.506 | 0.07178 | -0.023 | 7.047
13 | 0.477 | 0.07604 | -0.023 | 6.269
13.5 | 0.458 | 0.0666 | -0.028 | 6.871
14 | 0.422 | 0.07785 | -0.027 | 5.419

## 148. Re 20M Mach 0.10 (2)
BIGFOIL.COM POLAR EXPORT
NACA000834
NACA0008-34 |  |  |  | Cl Max: | 1.2247 | at alpha= | 11.5 | deg
XFOIL ncrit=9 |  |  |  | L/D Max: | 123.676 | at alpha= | 8 | deg
Re: | 20000000 |  |  | Cd Min: | 0.09275 | at alpha= | 12 | deg
Mach: | 0.1 |  |  | Cl=0 at alpha= | 0.00091912 | deg
|  |  |  | @ Cl=0.1, Cd= | 0.0046383
|  |  |  | @ Cl=0.4, Cd= | 0.0050131
|  |  |  | @ Cl=0.6, Cd= | 0.0057114
alpha (deg) | Cl | Cd | Cm | Cl/Cd
-11.5 | -1.2245 | 0.01528 | -0.0042 | -80.1374
-11 | -1.1888 | 0.01264 | -0.0013 | -94.0506
-10.5 | -1.1387 | 0.01097 | -0.0009 | -103.8013
-9.5 | -1.0319 | 0.0089 | -0.0009 | -115.9438
-9 | -0.9811 | 0.00822 | -0.0002 | -119.3552
-8.5 | -0.9299 | 0.00765 | 0.0006 | -121.5556
-8 | -0.8777 | 0.0071 | 0.0011 | -123.6197
-7.5 | -0.8247 | 0.0067 | 0.0015 | -123.0896
-7 | -0.7707 | 0.00639 | 0.0017 | -120.6103
-6.5 | -0.7163 | 0.00614 | 0.0017 | -116.6612
-6 | -0.6615 | 0.00593 | 0.0017 | -111.5514
-5.5 | -0.6062 | 0.00577 | 0.0016 | -105.0607
-5 | -0.5512 | 0.00552 | 0.0015 | -99.8551
-4.5 | -0.4959 | 0.0053 | 0.0014 | -93.566
-4 | -0.4403 | 0.00511 | 0.0013 | -86.1644
-3.5 | -0.3846 | 0.00498 | 0.001 | -77.2289
-2.5 | -0.2732 | 0.00488 | 0.0006 | -55.9836
-2 | -0.2174 | 0.00487 | 0.0003 | -44.6407
-1.5 | -0.1617 | 0.00479 | 0.0001 | -33.7578
-1 | -0.1064 | 0.00463 | -0.0001 | -22.9806
0 | -0.0001 | 0.00449 | 0 | -0.022272
0.5 | 0.0543 | 0.00456 | -0.0001 | 11.9079
1 | 0.1068 | 0.00465 | 0.0001 | 22.9677
1.5 | 0.1616 | 0.00478 | 0 | 33.8075
2 | 0.2173 | 0.00487 | -0.0003 | 44.6201
2.5 | 0.2731 | 0.00487 | -0.0006 | 56.078
3 | 0.3287 | 0.00492 | -0.0008 | 66.8089
3.5 | 0.3846 | 0.00498 | -0.001 | 77.2289
4 | 0.4404 | 0.0051 | -0.0013 | 86.3529
4.5 | 0.4959 | 0.00529 | -0.0014 | 93.7429
5 | 0.5513 | 0.00549 | -0.0016 | 100.4189
5.5 | 0.6063 | 0.00574 | -0.0016 | 105.6272
6 | 0.6616 | 0.00593 | -0.0017 | 111.5683
6.5 | 0.7164 | 0.00614 | -0.0018 | 116.6775
7 | 0.7709 | 0.00639 | -0.0017 | 120.6416
7.5 | 0.825 | 0.0067 | -0.0016 | 123.1343
8 | 0.8781 | 0.0071 | -0.0012 | 123.6761
8.5 | 0.9303 | 0.00765 | -0.0007 | 121.6078
9 | 0.9815 | 0.00821 | 0.0001 | 119.5493
9.5 | 1.0322 | 0.00889 | 0.0009 | 116.108
10.5 | 1.1385 | 0.01095 | 0.0009 | 103.9726
11 | 1.1888 | 0.01258 | 0.0013 | 94.4992
11.5 | 1.2247 | 0.01526 | 0.0042 | 80.2556
12 | 0.8296 | 0.09275 | -0.0022 | 8.9445

## 149. Re 20M Mach 0.25 (1)
BIGFOIL.COM POLAR EXPORT
NACA000834
NACA0008-34 |  |  |  | Cl Max: | 0.739 | at alpha= | 8 | deg
JavaFoil+Calcfoil stall+Eppler ext transition |  |  |  | L/D Max: | 96.936 | at alpha= | 6.5 | deg
Re: | 20000000 |  |  | Cd Min: | 0.00541 | at alpha= | 0.5 | deg
Mach: | 0.25 |  |  | Cl=0 at alpha= | 0 | deg
|  |  |  | @ Cl=0.1, Cd= | 0.05442
|  |  |  | @ Cl=0.4, Cd= | 0.05442
|  |  |  | @ Cl=0.6, Cd= | 0.05442
alpha (deg) | Cl | Cd | Cm | Cl/Cd
-13 | -0.073 | 0.05442 | 0.03 | -1.346
-12.5 | -0.209 | 0.05826 | 0.028 | -3.594
-12 | -0.33 | 0.01612 | 0.035 | -20.501
-11.5 | -0.403 | 0.01898 | 0.033 | -21.204
-11 | -0.414 | 0.06017 | 0.021 | -6.879
-10.5 | -0.467 | 0.05966 | 0.019 | -7.822
-10 | -0.511 | 0.05939 | 0.017 | -8.602
-9.5 | -0.547 | 0.0576 | 0.015 | -9.492
-9 | -0.577 | 0.05261 | 0.015 | -10.96
-8.5 | -0.726 | 0.00858 | 0.026 | -84.573
-8 | -0.733 | 0.00785 | 0.025 | -93.421
-7.5 | -0.727 | 0.00777 | 0.023 | -93.561
-7 | -0.709 | 0.00747 | 0.022 | -95.023
-6.5 | -0.682 | 0.00713 | 0.02 | -95.56
-6 | -0.646 | 0.00706 | 0.019 | -91.524
-5.5 | -0.604 | 0.00667 | 0.017 | -90.567
-5 | -0.556 | 0.0064 | 0.016 | -86.875
-4.5 | -0.505 | 0.00634 | 0.014 | -79.769
-4 | -0.451 | 0.00621 | 0.012 | -72.606
-3.5 | -0.395 | 0.00616 | 0.011 | -64.24
-3 | -0.34 | 0.00607 | 0.009 | -55.955
-2.5 | -0.283 | 0.00603 | 0.008 | -47.013
-2 | -0.227 | 0.006 | 0.006 | -37.835
-1.5 | -0.17 | 0.00552 | 0.005 | -30.89
-1 | -0.114 | 0.00576 | 0.003 | -19.744
-0.5 | -0.057 | 0.00543 | 0.002 | -10.464
0 | 0 | 0.00543 | 0 | 0
0.5 | 0.057 | 0.00541 | -0.002 | 10.59
1 | 0.114 | 0.00573 | -0.003 | 19.976
1.5 | 0.172 | 0.00549 | -0.005 | 31.265
2 | 0.229 | 0.00597 | -0.006 | 38.288
2.5 | 0.285 | 0.006 | -0.008 | 47.585
3 | 0.342 | 0.00604 | -0.009 | 56.648
3.5 | 0.398 | 0.00612 | -0.011 | 65.049
4 | 0.454 | 0.00617 | -0.012 | 73.539
4.5 | 0.509 | 0.0063 | -0.014 | 80.818
5 | 0.56 | 0.00636 | -0.016 | 88.044
5.5 | 0.608 | 0.00662 | -0.017 | 91.808
6 | 0.651 | 0.00701 | -0.019 | 92.791
6.5 | 0.687 | 0.00709 | -0.02 | 96.936
7 | 0.715 | 0.00741 | -0.022 | 96.424
7.5 | 0.732 | 0.00771 | -0.023 | 94.968
8 | 0.739 | 0.00778 | -0.025 | 94.907
8.5 | 0.732 | 0.00851 | -0.026 | 86.009
9 | 0.577 | 0.05261 | -0.015 | 10.96
9.5 | 0.547 | 0.0576 | -0.015 | 9.492
10 | 0.511 | 0.05939 | -0.017 | 8.602
10.5 | 0.467 | 0.05966 | -0.019 | 7.822
11 | 0.414 | 0.06017 | -0.021 | 6.879
11.5 | 0.403 | 0.01898 | -0.033 | 21.204
12 | 0.33 | 0.01612 | -0.035 | 20.501
12.5 | 0.209 | 0.05826 | -0.028 | 3.594
13 | 0.073 | 0.05442 | -0.03 | 1.346

## 150. Re 20M Mach 0.25 (2)
BIGFOIL.COM POLAR EXPORT
NACA000834
NACA0008-34 |  |  |  | Cl Max: | 0.8418 | at alpha= | 8 | deg
XFOIL ncrit=9 |  |  |  | L/D Max: | 117.189 | at alpha= | 7 | deg
Re: | 20000000 |  |  | Cd Min: | 0.02319 | at alpha= | 8 | deg
Mach: | 0.25 |  |  | Cl=0 at alpha= | 0.00089928 | deg
|  |  |  | @ Cl=0.1, Cd= | 0.0046206
|  |  |  | @ Cl=0.4, Cd= | 0.0050106
|  |  |  | @ Cl=0.6, Cd= | 0.0058722
alpha (deg) | Cl | Cd | Cm | Cl/Cd
-8 | -0.9001 | 0.01003 | -0.0057 | -89.7408
-7 | -0.8002 | 0.00683 | -0.0012 | -117.1596
-6.5 | -0.7426 | 0.00648 | -0.0006 | -114.5988
-6 | -0.6845 | 0.00624 | -0.0002 | -109.6955
-5.5 | -0.6263 | 0.00607 | 0 | -103.1796
-5 | -0.569 | 0.00575 | 0.0003 | -98.9565
-4.5 | -0.5118 | 0.00541 | 0.0006 | -94.6026
-4 | -0.4541 | 0.00518 | 0.0007 | -87.6641
-3.5 | -0.3964 | 0.00501 | 0.0007 | -79.1218
-3 | -0.3385 | 0.00492 | 0.0005 | -68.8008
-2.5 | -0.2811 | 0.00487 | 0.0004 | -57.7207
-2 | -0.2236 | 0.00487 | 0.0002 | -45.9138
-1.5 | -0.1662 | 0.0048 | 0 | -34.625
-1 | -0.1093 | 0.00463 | -0.0002 | -23.6069
0 | -0.0001 | 0.00449 | 0 | -0.022272
0.5 | 0.0555 | 0.00453 | 0 | 12.2517
1 | 0.1095 | 0.00464 | 0.0002 | 23.5991
1.5 | 0.1661 | 0.00479 | 0.0001 | 34.6764
2 | 0.2235 | 0.00487 | -0.0001 | 45.8932
2.5 | 0.281 | 0.00487 | -0.0004 | 57.7002
3 | 0.3385 | 0.00492 | -0.0005 | 68.8008
3.5 | 0.3964 | 0.005 | -0.0007 | 79.28
4 | 0.4542 | 0.00517 | -0.0007 | 87.853
4.5 | 0.5119 | 0.0054 | -0.0006 | 94.7963
5 | 0.5693 | 0.00569 | -0.0004 | 100.0527
5.5 | 0.6266 | 0.00603 | -0.0001 | 103.9138
6 | 0.6846 | 0.00625 | 0.0002 | 109.536
6.5 | 0.7427 | 0.00648 | 0.0005 | 114.6142
7 | 0.8004 | 0.00683 | 0.0011 | 117.1889
8 | 0.8418 | 0.02319 | 0.0138 | 36.3001

## 151. Re 20M Mach 0.50 (1)
BIGFOIL.COM POLAR EXPORT
NACA000834
NACA0008-34 |  |  |  | Cl Max: | 0.995 | at alpha= | 20 | deg
JavaFoil+Calcfoil stall+Eppler ext transition |  |  |  | L/D Max: | 92.064 | at alpha= | 5 | deg
Re: | 20000000 |  |  | Cd Min: | 0.00538 | at alpha= | 0.5 | deg
Mach: | 0.5 |  |  | Cl=0 at alpha= | 0 | deg
|  |  |  | @ Cl=0.1, Cd= | 0.0055937
|  |  |  | @ Cl=0.4, Cd= | 0.0061177
|  |  |  | @ Cl=0.6, Cd= | 0.0066167
alpha (deg) | Cl | Cd | Cm | Cl/Cd
-20 | -0.995 | 0.15925 | 0.04 | -6.25
-19.5 | -0.971 | 0.15616 | 0.038 | -6.215
-19 | -0.946 | 0.15016 | 0.037 | -6.301
-18.5 | -0.926 | 0.14458 | 0.037 | -6.402
-18 | -0.91 | 0.12657 | 0.039 | -7.188
-17.5 | -0.888 | 0.11676 | 0.038 | -7.607
-17 | -0.873 | 0.10157 | 0.039 | -8.599
-16.5 | -0.848 | 0.09759 | 0.038 | -8.693
-16 | -0.821 | 0.09499 | 0.036 | -8.644
-15.5 | -0.796 | 0.09143 | 0.035 | -8.705
-15 | -0.766 | 0.09169 | 0.032 | -8.35
-14.5 | -0.737 | 0.09087 | 0.03 | -8.112
-14 | -0.71 | 0.08899 | 0.028 | -7.973
-13.5 | -0.683 | 0.08722 | 0.025 | -7.825
-13 | -0.66 | 0.08746 | 0.025 | -7.542
-12.5 | -0.636 | 0.08141 | 0.025 | -7.815
-12 | -0.617 | 0.06988 | 0.026 | -8.829
-11.5 | -0.602 | 0.05906 | 0.028 | -10.193
-11 | -0.667 | 0.01606 | 0.036 | -41.542
-10.5 | -0.655 | 0.01054 | 0.036 | -62.145
-10 | -0.625 | 0.00981 | 0.034 | -63.729
-9.5 | -0.483 | 0.0677 | 0.016 | -7.127
-9 | -0.458 | 0.06232 | 0.015 | -7.341
-8.5 | -0.433 | 0.05751 | 0.014 | -7.521
-8 | -0.408 | 0.05264 | 0.013 | -7.745
-7.5 | -0.383 | 0.04843 | 0.013 | -7.917
-7 | -0.36 | 0.04388 | 0.013 | -8.196
-6.5 | -0.414 | 0.04302 | 0.011 | -9.623
-6 | -0.659 | 0.00741 | 0.021 | -88.967
-5.5 | -0.65 | 0.00737 | 0.019 | -88.287
-5 | -0.612 | 0.00675 | 0.017 | -90.746
-4.5 | -0.561 | 0.00649 | 0.016 | -86.491
-4 | -0.502 | 0.00636 | 0.014 | -78.966
-3.5 | -0.441 | 0.00625 | 0.012 | -70.503
-3 | -0.379 | 0.00612 | 0.01 | -61.944
-2.5 | -0.317 | 0.00606 | 0.009 | -52.26
-2 | -0.254 | 0.00602 | 0.007 | -42.106
-1.5 | -0.19 | 0.00552 | 0.005 | -34.512
-1 | -0.127 | 0.00579 | 0.003 | -21.931
-0.5 | -0.064 | 0.00541 | 0.002 | -11.741
0 | 0 | 0.00541 | 0 | 0
0.5 | 0.064 | 0.00538 | -0.002 | 11.895
1 | 0.128 | 0.00576 | -0.003 | 22.212
1.5 | 0.192 | 0.00548 | -0.005 | 34.971
2 | 0.255 | 0.00599 | -0.007 | 42.656
2.5 | 0.319 | 0.00602 | -0.009 | 52.953
3 | 0.382 | 0.00608 | -0.01 | 62.779
3.5 | 0.444 | 0.00621 | -0.012 | 71.471
4 | 0.506 | 0.00632 | -0.014 | 80.069
4.5 | 0.566 | 0.00645 | -0.016 | 87.728
5 | 0.617 | 0.0067 | -0.017 | 92.064
5.5 | 0.655 | 0.00732 | -0.019 | 89.57
6 | 0.664 | 0.00736 | -0.021 | 90.304
6.5 | 0.414 | 0.04272 | -0.011 | 9.69
7 | 0.362 | 0.04173 | -0.015 | 8.678
7.5 | 0.383 | 0.04791 | -0.013 | 8.003
8 | 0.408 | 0.05247 | -0.013 | 7.77
8.5 | 0.433 | 0.05751 | -0.014 | 7.521
9 | 0.458 | 0.06232 | -0.015 | 7.341
9.5 | 0.483 | 0.06792 | -0.015 | 7.104
10 | 0.63 | 0.0097 | -0.034 | 64.967
10.5 | 0.661 | 0.01041 | -0.036 | 63.511
11 | 0.667 | 0.01606 | -0.036 | 41.542
11.5 | 0.605 | 0.057 | -0.028 | 10.615
12 | 0.615 | 0.07329 | -0.025 | 8.39
12.5 | 0.636 | 0.08127 | -0.024 | 7.827
13 | 0.66 | 0.08746 | -0.025 | 7.543
13.5 | 0.683 | 0.08681 | -0.025 | 7.862
14 | 0.709 | 0.08982 | -0.027 | 7.897
14.5 | 0.736 | 0.09255 | -0.029 | 7.956
15 | 0.763 | 0.09357 | -0.031 | 8.157
15.5 | 0.792 | 0.09512 | -0.034 | 8.33
16 | 0.822 | 0.09411 | -0.036 | 8.736
16.5 | 0.845 | 0.10036 | -0.037 | 8.421
17 | 0.873 | 0.10113 | -0.039 | 8.637
17.5 | 0.894 | 0.10927 | -0.04 | 8.186
18 | 0.912 | 0.12099 | -0.039 | 7.54
18.5 | 0.927 | 0.1419 | -0.037 | 6.53
19 | 0.946 | 0.15133 | -0.037 | 6.253
19.5 | 0.971 | 0.15618 | -0.038 | 6.214
20 | 0.995 | 0.1599 | -0.04 | 6.22

## 152. Re 20M Mach 0.50 (2)
BIGFOIL.COM POLAR EXPORT
NACA000834
NACA0008-34 |  |  |  | Cl Max: | 0.6823 | at alpha= | 6 | deg
XFOIL ncrit=9 |  |  |  | L/D Max: | 84.5386 | at alpha= | 3.5 | deg
Re: | 20000000 |  |  | Cd Min: | 0.02799 | at alpha= | 6 | deg
Mach: | 0.5 |  |  | Cl=0 at alpha= | 0.00082237 | deg
|  |  |  | @ Cl=0.1, Cd= | 0.0045453
|  |  |  | @ Cl=0.4, Cd= | 0.0050897
|  |  |  | @ Cl=0.6, Cd= | 0.011845
alpha (deg) | Cl | Cd | Cm | Cl/Cd
0 | -0.0001 | 0.00441 | 0 | -0.022676
0.5 | 0.0607 | 0.00441 | 0.0003 | 13.7642
1 | 0.1217 | 0.00462 | 0.0006 | 26.342
1.5 | 0.1855 | 0.00481 | 0.0006 | 38.5655
2 | 0.2504 | 0.00488 | 0.0007 | 51.3115
2.5 | 0.3157 | 0.00493 | 0.0008 | 64.0365
3 | 0.3823 | 0.00501 | 0.0011 | 76.3074
3.5 | 0.4489 | 0.00531 | 0.0018 | 84.5386
4 | 0.5123 | 0.00616 | 0.0038 | 83.1656
4.5 | 0.5658 | 0.00891 | 0.008 | 63.5017
5 | 0.618 | 0.01339 | 0.0122 | 46.1538
5.5 | 0.656 | 0.02024 | 0.018 | 32.4111
6 | 0.6823 | 0.02799 | 0.0235 | 24.3766