## index
index | Re | Mach | Datasource
1 | 50000 | 0 | JavaFoil+Calcfoil stall+Eppler ext transition
2 | 50000 | 0 | XFOIL ncrit=9
3 | 50000 | 0.1 | JavaFoil+Calcfoil stall+Eppler ext transition
4 | 50000 | 0.1 | XFOIL ncrit=9
5 | 50000 | 0.25 | JavaFoil+Calcfoil stall+Eppler ext transition
6 | 50000 | 0.25 | XFOIL ncrit=9
7 | 50000 | 0.5 | JavaFoil+Calcfoil stall+Eppler ext transition
8 | 50000 | 0.5 | XFOIL ncrit=9
9 | 100000 | 0 | JavaFoil+Calcfoil stall+Eppler ext transition
10 | 100000 | 0 | XFOIL ncrit=9
11 | 100000 | 0.1 | JavaFoil+Calcfoil stall+Eppler ext transition
12 | 100000 | 0.1 | XFOIL ncrit=9
13 | 100000 | 0.25 | JavaFoil+Calcfoil stall+Eppler ext transition
14 | 100000 | 0.25 | XFOIL ncrit=9
15 | 100000 | 0.5 | JavaFoil+Calcfoil stall+Eppler ext transition
16 | 100000 | 0.5 | XFOIL ncrit=9
17 | 250000 | 0 | JavaFoil+Calcfoil stall+Eppler ext transition
18 | 250000 | 0 | XFOIL ncrit=9
19 | 250000 | 0.1 | JavaFoil+Calcfoil stall+Eppler ext transition
20 | 250000 | 0.1 | XFOIL ncrit=9
21 | 250000 | 0.25 | JavaFoil+Calcfoil stall+Eppler ext transition
22 | 250000 | 0.25 | XFOIL ncrit=9
23 | 250000 | 0.5 | JavaFoil+Calcfoil stall+Eppler ext transition
24 | 250000 | 0.5 | XFOIL ncrit=9
25 | 500000 | 0 | JavaFoil+Calcfoil stall+Eppler ext transition
26 | 500000 | 0 | XFOIL ncrit=9
27 | 500000 | 0.1 | JavaFoil+Calcfoil stall+Eppler ext transition
28 | 500000 | 0.1 | XFOIL ncrit=9
29 | 500000 | 0.25 | JavaFoil+Calcfoil stall+Eppler ext transition
30 | 500000 | 0.25 | XFOIL ncrit=9
31 | 500000 | 0.5 | JavaFoil+Calcfoil stall+Eppler ext transition
32 | 500000 | 0.5 | XFOIL ncrit=9
33 | 750000 | 0 | JavaFoil+Calcfoil stall+Eppler ext transition
34 | 750000 | 0 | XFOIL ncrit=9
35 | 750000 | 0.1 | JavaFoil+Calcfoil stall+Eppler ext transition
36 | 750000 | 0.1 | XFOIL ncrit=9
37 | 750000 | 0.25 | JavaFoil+Calcfoil stall+Eppler ext transition
38 | 750000 | 0.25 | XFOIL ncrit=9
39 | 750000 | 0.5 | JavaFoil+Calcfoil stall+Eppler ext transition
40 | 750000 | 0.5 | XFOIL ncrit=9
41 | 1000000 | 0 | JavaFoil+Calcfoil stall+Eppler ext transition
42 | 1000000 | 0 | XFOIL ncrit=9
43 | 1000000 | 0.1 | JavaFoil+Calcfoil stall+Eppler ext transition
44 | 1000000 | 0.1 | XFOIL ncrit=9
45 | 1000000 | 0.25 | JavaFoil+Calcfoil stall+Eppler ext transition
46 | 1000000 | 0.25 | XFOIL ncrit=9
47 | 1000000 | 0.5 | JavaFoil+Calcfoil stall+Eppler ext transition
48 | 1000000 | 0.5 | XFOIL ncrit=9
49 | 2000000 | 0 | JavaFoil+Calcfoil stall+Eppler ext transition
50 | 2000000 | 0 | XFOIL ncrit=9
51 | 2000000 | 0.1 | JavaFoil+Calcfoil stall+Eppler ext transition
52 | 2000000 | 0.1 | XFOIL ncrit=9
53 | 2000000 | 0.25 | JavaFoil+Calcfoil stall+Eppler ext transition
54 | 2000000 | 0.25 | XFOIL ncrit=9
55 | 2000000 | 0.5 | JavaFoil+Calcfoil stall+Eppler ext transition
56 | 2000000 | 0.5 | XFOIL ncrit=9
57 | 3000000 | 0 | JavaFoil+Calcfoil stall+Eppler ext transition
58 | 3000000 | 0 | XFOIL ncrit=9
59 | 3000000 | 0.1 | JavaFoil+Calcfoil stall+Eppler ext transition
60 | 3000000 | 0.1 | XFOIL ncrit=9
61 | 3000000 | 0.25 | JavaFoil+Calcfoil stall+Eppler ext transition
62 | 3000000 | 0.25 | XFOIL ncrit=9
63 | 3000000 | 0.5 | JavaFoil+Calcfoil stall+Eppler ext transition
64 | 3000000 | 0.5 | XFOIL ncrit=9
65 | 4000000 | 0 | JavaFoil+Calcfoil stall+Eppler ext transition
66 | 4000000 | 0 | XFOIL ncrit=9
67 | 4000000 | 0.1 | JavaFoil+Calcfoil stall+Eppler ext transition
68 | 4000000 | 0.1 | XFOIL ncrit=9
69 | 4000000 | 0.25 | JavaFoil+Calcfoil stall+Eppler ext transition
70 | 4000000 | 0.25 | XFOIL ncrit=9
71 | 4000000 | 0.5 | JavaFoil+Calcfoil stall+Eppler ext transition
72 | 4000000 | 0.5 | XFOIL ncrit=9
73 | 5000000 | 0 | JavaFoil+Calcfoil stall+Eppler ext transition
74 | 5000000 | 0 | XFOIL ncrit=9
75 | 5000000 | 0.1 | JavaFoil+Calcfoil stall+Eppler ext transition
76 | 5000000 | 0.1 | XFOIL ncrit=9
77 | 5000000 | 0.25 | JavaFoil+Calcfoil stall+Eppler ext transition
78 | 5000000 | 0.25 | XFOIL ncrit=9
79 | 5000000 | 0.5 | JavaFoil+Calcfoil stall+Eppler ext transition
80 | 5000000 | 0.5 | XFOIL ncrit=9
81 | 6000000 | 0 | JavaFoil+Calcfoil stall+Eppler ext transition
82 | 6000000 | 0 | XFOIL ncrit=9
83 | 6000000 | 0.1 | JavaFoil+Calcfoil stall+Eppler ext transition
84 | 6000000 | 0.1 | XFOIL ncrit=9
85 | 6000000 | 0.25 | JavaFoil+Calcfoil stall+Eppler ext transition
86 | 6000000 | 0.25 | XFOIL ncrit=9
87 | 6000000 | 0.5 | JavaFoil+Calcfoil stall+Eppler ext transition
88 | 6000000 | 0.5 | XFOIL ncrit=9
89 | 7000000 | 0 | JavaFoil+Calcfoil stall+Eppler ext transition
90 | 7000000 | 0 | XFOIL ncrit=9
91 | 7000000 | 0.1 | JavaFoil+Calcfoil stall+Eppler ext transition
92 | 7000000 | 0.1 | XFOIL ncrit=9
93 | 7000000 | 0.25 | JavaFoil+Calcfoil stall+Eppler ext transition
94 | 7000000 | 0.25 | XFOIL ncrit=9
95 | 7000000 | 0.5 | JavaFoil+Calcfoil stall+Eppler ext transition
96 | 7000000 | 0.5 | XFOIL ncrit=9
97 | 8000000 | 0 | JavaFoil+Calcfoil stall+Eppler ext transition
98 | 8000000 | 0 | XFOIL ncrit=9
99 | 8000000 | 0.1 | JavaFoil+Calcfoil stall+Eppler ext transition
100 | 8000000 | 0.1 | XFOIL ncrit=9
101 | 8000000 | 0.25 | JavaFoil+Calcfoil stall+Eppler ext transition
102 | 8000000 | 0.25 | XFOIL ncrit=9
103 | 8000000 | 0.5 | JavaFoil+Calcfoil stall+Eppler ext transition
104 | 8000000 | 0.5 | XFOIL ncrit=9
105 | 10000000 | 0 | JavaFoil+Calcfoil stall+Eppler ext transition
106 | 10000000 | 0 | XFOIL ncrit=9
107 | 10000000 | 0.1 | JavaFoil+Calcfoil stall+Eppler ext transition
108 | 10000000 | 0.1 | XFOIL ncrit=9
109 | 10000000 | 0.25 | JavaFoil+Calcfoil stall+Eppler ext transition
110 | 10000000 | 0.25 | XFOIL ncrit=9
111 | 10000000 | 0.5 | JavaFoil+Calcfoil stall+Eppler ext transition
112 | 10000000 | 0.5 | XFOIL ncrit=9
113 | 12000000 | 0 | JavaFoil+Calcfoil stall+Eppler ext transition
114 | 12000000 | 0 | XFOIL ncrit=9
115 | 12000000 | 0.1 | JavaFoil+Calcfoil stall+Eppler ext transition
116 | 12000000 | 0.1 | XFOIL ncrit=9
117 | 12000000 | 0.25 | JavaFoil+Calcfoil stall+Eppler ext transition
118 | 12000000 | 0.25 | XFOIL ncrit=9
119 | 12000000 | 0.5 | JavaFoil+Calcfoil stall+Eppler ext transition
120 | 12000000 | 0.5 | XFOIL ncrit=9
121 | 14000000 | 0 | JavaFoil+Calcfoil stall+Eppler ext transition
122 | 14000000 | 0 | XFOIL ncrit=9
123 | 14000000 | 0.1 | JavaFoil+Calcfoil stall+Eppler ext transition
124 | 14000000 | 0.1 | XFOIL ncrit=9
125 | 14000000 | 0.25 | JavaFoil+Calcfoil stall+Eppler ext transition
126 | 14000000 | 0.25 | XFOIL ncrit=9
127 | 14000000 | 0.5 | JavaFoil+Calcfoil stall+Eppler ext transition
128 | 14000000 | 0.5 | XFOIL ncrit=9
129 | 16000000 | 0 | JavaFoil+Calcfoil stall+Eppler ext transition
130 | 16000000 | 0 | XFOIL ncrit=9
131 | 16000000 | 0.1 | JavaFoil+Calcfoil stall+Eppler ext transition
132 | 16000000 | 0.1 | XFOIL ncrit=9
133 | 16000000 | 0.25 | JavaFoil+Calcfoil stall+Eppler ext transition
134 | 16000000 | 0.25 | XFOIL ncrit=9
135 | 16000000 | 0.5 | JavaFoil+Calcfoil stall+Eppler ext transition
136 | 16000000 | 0.5 | XFOIL ncrit=9
137 | 18000000 | 0 | JavaFoil+Calcfoil stall+Eppler ext transition
138 | 18000000 | 0 | XFOIL ncrit=9
139 | 18000000 | 0.1 | JavaFoil+Calcfoil stall+Eppler ext transition
140 | 18000000 | 0.1 | XFOIL ncrit=9
141 | 18000000 | 0.25 | JavaFoil+Calcfoil stall+Eppler ext transition
142 | 18000000 | 0.25 | XFOIL ncrit=9
143 | 18000000 | 0.5 | JavaFoil+Calcfoil stall+Eppler ext transition
144 | 18000000 | 0.5 | XFOIL ncrit=9
145 | 20000000 | 0 | JavaFoil+Calcfoil stall+Eppler ext transition
146 | 20000000 | 0 | XFOIL ncrit=9
147 | 20000000 | 0.1 | JavaFoil+Calcfoil stall+Eppler ext transition
148 | 20000000 | 0.1 | XFOIL ncrit=9
149 | 20000000 | 0.25 | JavaFoil+Calcfoil stall+Eppler ext transition
150 | 20000000 | 0.25 | XFOIL ncrit=9
151 | 20000000 | 0.5 | JavaFoil+Calcfoil stall+Eppler ext transition
152 | 20000000 | 0.5 | XFOIL ncrit=9

## 1. Re 50k Mach 0.00 (1)
BIGFOIL.COM POLAR EXPORT
GA 37-011
GA 37-011 |  |  |  | Cl Max: | 0.782 | at alpha= | 11.5 | deg
JavaFoil+Calcfoil stall+Eppler ext transition |  |  |  | L/D Max: | 25.334 | at alpha= | 4 | deg
Re: | 50000 |  |  | Cd Min: | 0.01613 | at alpha= | 0 | deg
Mach: | 0 |  |  | Cl=0 at alpha= | 0 | deg
|  |  |  | @ Cl=0.1, Cd= | 0.016183
|  |  |  | @ Cl=0.4, Cd= | 0.018033
|  |  |  | @ Cl=0.6, Cd= | 0.054031
alpha (deg) | Cl | Cd | Cm | Cl/Cd
-16.5 | -0.609 | 0.29741 | 0.008 | -2.047
-16 | -0.636 | 0.27618 | 0.007 | -2.303
-15.5 | -0.663 | 0.24764 | 0.007 | -2.678
-15 | -0.69 | 0.23949 | 0.007 | -2.879
-14.5 | -0.715 | 0.21467 | 0.007 | -3.329
-14 | -0.738 | 0.19578 | 0.007 | -3.77
-13.5 | -0.759 | 0.17799 | 0.006 | -4.266
-13 | -0.77 | 0.16198 | 0.006 | -4.755
-12.5 | -0.777 | 0.15399 | 0.006 | -5.048
-12 | -0.781 | 0.13593 | 0.006 | -5.749
-11.5 | -0.782 | 0.12533 | 0.005 | -6.241
-11 | -0.78 | 0.11322 | 0.005 | -6.885
-10.5 | -0.773 | 0.10537 | 0.005 | -7.337
-10 | -0.763 | 0.09342 | 0.005 | -8.166
-9.5 | -0.749 | 0.0849 | 0.005 | -8.818
-9 | -0.731 | 0.07865 | 0.004 | -9.289
-8.5 | -0.709 | 0.07335 | 0.004 | -9.661
-8 | -0.683 | 0.06634 | 0.004 | -10.298
-7.5 | -0.654 | 0.06175 | 0.004 | -10.593
-7 | -0.622 | 0.0562 | 0.004 | -11.066
-6.5 | -0.587 | 0.05275 | 0.003 | -11.124
-6 | -0.549 | 0.04905 | 0.003 | -11.196
-5.5 | -0.509 | 0.04656 | 0.003 | -10.941
-5 | -0.468 | 0.04371 | 0.003 | -10.697
-4.5 | -0.425 | 0.04116 | 0.003 | -10.325
-4 | -0.468 | 0.01873 | 0.006 | -24.997
-3.5 | -0.412 | 0.01835 | 0.005 | -22.441
-3 | -0.348 | 0.01723 | 0.004 | -20.23
-2.5 | -0.293 | 0.01682 | 0.004 | -17.397
-2 | -0.236 | 0.01656 | 0.003 | -14.255
-1.5 | -0.178 | 0.01637 | 0.002 | -10.857
-1 | -0.119 | 0.01626 | 0.001 | -7.297
-0.5 | -0.059 | 0.01621 | 0.001 | -3.661
0 | 0 | 0.01613 | 0 | 0
0.5 | 0.06 | 0.01615 | -0.001 | 3.711
1 | 0.12 | 0.0162 | -0.001 | 7.397
1.5 | 0.18 | 0.01631 | -0.002 | 11.009
2 | 0.236 | 0.01656 | -0.003 | 14.255
2.5 | 0.293 | 0.01682 | -0.004 | 17.397
3 | 0.348 | 0.01723 | -0.004 | 20.23
3.5 | 0.416 | 0.01828 | -0.005 | 22.739
4 | 0.473 | 0.01867 | -0.006 | 25.334
4.5 | 0.425 | 0.04116 | -0.003 | 10.325
5 | 0.468 | 0.04371 | -0.003 | 10.697
5.5 | 0.509 | 0.04656 | -0.003 | 10.941
6 | 0.549 | 0.04905 | -0.003 | 11.196
6.5 | 0.587 | 0.05275 | -0.003 | 11.124
7 | 0.622 | 0.0562 | -0.004 | 11.066
7.5 | 0.654 | 0.06175 | -0.004 | 10.593
8 | 0.683 | 0.06634 | -0.004 | 10.298
8.5 | 0.709 | 0.07335 | -0.004 | 9.661
9 | 0.731 | 0.07865 | -0.004 | 9.289
9.5 | 0.749 | 0.0849 | -0.005 | 8.818
10 | 0.763 | 0.09342 | -0.005 | 8.166
10.5 | 0.773 | 0.10537 | -0.005 | 7.337
11 | 0.78 | 0.11322 | -0.005 | 6.885
11.5 | 0.782 | 0.12533 | -0.005 | 6.241
12 | 0.781 | 0.13593 | -0.006 | 5.749
12.5 | 0.777 | 0.15399 | -0.006 | 5.048
13 | 0.77 | 0.16198 | -0.006 | 4.755
13.5 | 0.759 | 0.17799 | -0.006 | 4.266
14 | 0.738 | 0.19578 | -0.006 | 3.77
14.5 | 0.715 | 0.21467 | -0.007 | 3.329
15 | 0.69 | 0.23949 | -0.007 | 2.879
15.5 | 0.663 | 0.24764 | -0.007 | 2.678
16 | 0.636 | 0.27618 | -0.007 | 2.303
16.5 | 0.609 | 0.29741 | -0.008 | 2.047

## 2. Re 50k Mach 0.00 (2)
BIGFOIL.COM POLAR EXPORT
GA 37-011
GA 37-011 |  |  |  | Cl Max: | 0.8493 | at alpha= | 20 | deg
XFOIL ncrit=9 |  |  |  | L/D Max: | 24.3793 | at alpha= | 5 | deg
Re: | 50000 |  |  | Cd Min: | 0.25673 | at alpha= | 20 | deg
Mach: | 0 |  |  | Cl=0 at alpha= | 1.7121 | deg
|  |  |  | @ Cl=0.1, Cd= | 0.025577
|  |  |  | @ Cl=0.4, Cd= | 0.028748
|  |  |  | @ Cl=0.6, Cd= | 0.028793
alpha (deg) | Cl | Cd | Cm | Cl/Cd
-20 | -0.8485 | 0.2559 | 0.0817 | -3.3157
-19.5 | -0.8367 | 0.25224 | 0.0762 | -3.3171
-19 | -0.8221 | 0.24549 | 0.0715 | -3.3488
-18.5 | -0.8 | 0.2368 | 0.0692 | -3.3784
-18 | -0.8019 | 0.23819 | 0.0616 | -3.3666
-17.5 | -0.7681 | 0.22363 | 0.0613 | -3.4347
-17 | -0.7748 | 0.22496 | 0.0537 | -3.4442
-16.5 | -0.7377 | 0.21024 | 0.0536 | -3.5088
-16 | -0.7316 | 0.20511 | 0.0485 | -3.5669
-15.5 | -0.7157 | 0.19826 | 0.0455 | -3.6099
-15 | -0.695 | 0.18958 | 0.0433 | -3.666
-14.5 | -0.6808 | 0.18236 | 0.0404 | -3.7333
-14 | -0.6697 | 0.17537 | 0.0373 | -3.8188
-13.5 | -0.6603 | 0.16848 | 0.0343 | -3.9192
-13 | -0.6481 | 0.16112 | 0.032 | -4.0225
-12.5 | -0.6333 | 0.15362 | 0.0302 | -4.1225
-12 | -0.636 | 0.14815 | 0.0276 | -4.2929
-11.5 | -0.6108 | 0.13917 | 0.0272 | -4.3889
-11 | -0.6253 | 0.1344 | 0.0248 | -4.6525
-10.5 | -0.5892 | 0.12445 | 0.0249 | -4.7344
-10 | -0.5833 | 0.11752 | 0.0241 | -4.9634
-9.5 | -0.5832 | 0.11124 | 0.0236 | -5.2427
-9 | -0.7121 | 0.07927 | -0.0137 | -8.9832
-8.5 | -0.7618 | 0.06626 | -0.0187 | -11.4971
-8 | -0.7758 | 0.05539 | -0.0189 | -14.0061
-7.5 | -0.7544 | 0.04717 | -0.0171 | -15.9932
-7 | -0.721 | 0.04047 | -0.0151 | -17.8157
-6.5 | -0.6773 | 0.03518 | -0.013 | -19.2524
-6 | -0.6231 | 0.0304 | -0.0118 | -20.4967
-5.5 | -0.5647 | 0.02634 | -0.0104 | -21.4389
-5 | -0.536 | 0.02199 | -0.006 | -24.3747
-4.5 | -0.544 | 0.02376 | 0.0166 | -22.8956
-4 | -0.3226 | 0.03143 | 0.0128 | -10.2641
-3.5 | -0.2431 | 0.0295 | 0.0069 | -8.2407
-3 | -0.1792 | 0.02766 | 0.0025 | -6.4787
-2.5 | -0.1083 | 0.02579 | -0.0036 | -4.1993
-2 | -0.0402 | 0.02414 | -0.0098 | -1.6653
-1.5 | 0.0299 | 0.02266 | -0.0168 | 1.3195
-1 | 0.0504 | 0.02238 | -0.0159 | 2.252
-0.5 | 0.0256 | 0.02288 | -0.0078 | 1.1189
0 | 0 | 0.02307 | 0 | 0
0.5 | -0.0256 | 0.02288 | 0.0078 | -1.1189
1 | -0.0504 | 0.02237 | 0.0159 | -2.253
1.5 | -0.0299 | 0.02266 | 0.0168 | -1.3195
2 | 0.0406 | 0.02414 | 0.0097 | 1.6819
2.5 | 0.1084 | 0.02578 | 0.0036 | 4.2048
3 | 0.1793 | 0.02766 | -0.0025 | 6.4823
3.5 | 0.2437 | 0.0295 | -0.007 | 8.261
4 | 0.3228 | 0.03142 | -0.0128 | 10.2737
4.5 | 0.5441 | 0.02376 | -0.0166 | 22.8998
5 | 0.5361 | 0.02199 | 0.006 | 24.3793
5.5 | 0.5648 | 0.02635 | 0.0104 | 21.4345
6 | 0.623 | 0.03039 | 0.0118 | 20.5002
6.5 | 0.6774 | 0.03518 | 0.013 | 19.2553
7 | 0.721 | 0.04047 | 0.0151 | 17.8157
7.5 | 0.7546 | 0.04717 | 0.0171 | 15.9975
8 | 0.7757 | 0.0554 | 0.0188 | 14.0018
8.5 | 0.7622 | 0.06622 | 0.0187 | 11.5101
9 | 0.7111 | 0.07938 | 0.0135 | 8.9582
10 | 0.5855 | 0.11764 | -0.0241 | 4.977
10.5 | 0.59 | 0.12445 | -0.025 | 4.7409
11 | 0.6261 | 0.13442 | -0.0249 | 4.6578
11.5 | 0.6117 | 0.13919 | -0.0274 | 4.3947
12 | 0.6381 | 0.14829 | -0.0277 | 4.3031
12.5 | 0.6341 | 0.15368 | -0.0304 | 4.1261
13 | 0.6495 | 0.16126 | -0.032 | 4.0277
13.5 | 0.6615 | 0.1686 | -0.0344 | 3.9235
14 | 0.6706 | 0.17548 | -0.0374 | 3.8215
14.5 | 0.6818 | 0.18252 | -0.0405 | 3.7355
15 | 0.6956 | 0.18971 | -0.0435 | 3.6666
15.5 | 0.7159 | 0.19831 | -0.0457 | 3.61
16 | 0.7328 | 0.20545 | -0.0486 | 3.5668
16.5 | 0.7384 | 0.21052 | -0.0538 | 3.5075
17 | 0.7749 | 0.22509 | -0.0539 | 3.4426
17.5 | 0.7688 | 0.22402 | -0.0614 | 3.4318
18 | 0.8016 | 0.23818 | -0.0619 | 3.3655
18.5 | 0.8005 | 0.2373 | -0.0693 | 3.3734
19 | 0.8235 | 0.2464 | -0.0716 | 3.3421
19.5 | 0.8368 | 0.25264 | -0.0765 | 3.3122
20 | 0.8493 | 0.25673 | -0.0819 | 3.3081

## 3. Re 50k Mach 0.10 (1)
BIGFOIL.COM POLAR EXPORT
GA 37-011
GA 37-011 |  |  |  | Cl Max: | 0.769 | at alpha= | 11 | deg
JavaFoil+Calcfoil stall+Eppler ext transition |  |  |  | L/D Max: | 25.542 | at alpha= | 4 | deg
Re: | 50000 |  |  | Cd Min: | 0.01614 | at alpha= | 0 | deg
Mach: | 0.1 |  |  | Cl=0 at alpha= | 0 | deg
|  |  |  | @ Cl=0.1, Cd= | 0.016203
|  |  |  | @ Cl=0.4, Cd= | 0.01802
|  |  |  | @ Cl=0.6, Cd= | 0.29536
alpha (deg) | Cl | Cd | Cm | Cl/Cd
-16.5 | -0.559 | 0.3227 | 0.008 | -1.733
-16 | -0.59 | 0.29536 | 0.007 | -1.998
-15.5 | -0.621 | 0.27439 | 0.007 | -2.262
-15 | -0.651 | 0.25001 | 0.007 | -2.604
-14.5 | -0.68 | 0.23243 | 0.007 | -2.926
-14 | -0.708 | 0.21043 | 0.007 | -3.363
-13.5 | -0.733 | 0.18941 | 0.006 | -3.87
-13 | -0.748 | 0.17184 | 0.006 | -4.35
-12.5 | -0.758 | 0.15802 | 0.006 | -4.797
-12 | -0.765 | 0.14439 | 0.006 | -5.301
-11.5 | -0.769 | 0.13236 | 0.005 | -5.811
-11 | -0.769 | 0.11884 | 0.005 | -6.473
-10.5 | -0.765 | 0.10609 | 0.005 | -7.213
-10 | -0.757 | 0.0965 | 0.005 | -7.847
-9.5 | -0.745 | 0.08716 | 0.005 | -8.546
-9 | -0.728 | 0.07915 | 0.004 | -9.202
-8.5 | -0.708 | 0.07378 | 0.004 | -9.593
-8 | -0.683 | 0.06753 | 0.004 | -10.117
-7.5 | -0.655 | 0.06204 | 0.004 | -10.558
-7 | -0.623 | 0.05644 | 0.004 | -11.043
-6.5 | -0.589 | 0.05237 | 0.003 | -11.239
-6 | -0.551 | 0.04931 | 0.003 | -11.177
-5.5 | -0.511 | 0.04648 | 0.003 | -11.001
-5 | -0.47 | 0.04386 | 0.003 | -10.706
-4.5 | -0.426 | 0.04158 | 0.003 | -10.252
-4 | -0.471 | 0.01867 | 0.006 | -25.203
-3.5 | -0.414 | 0.01835 | 0.005 | -22.545
-3 | -0.35 | 0.01727 | 0.004 | -20.267
-2.5 | -0.294 | 0.01691 | 0.004 | -17.38
-2 | -0.237 | 0.01658 | 0.003 | -14.289
-1.5 | -0.179 | 0.01644 | 0.002 | -10.869
-1 | -0.119 | 0.01629 | 0.001 | -7.319
-0.5 | -0.06 | 0.01621 | 0.001 | -3.678
0 | 0 | 0.01614 | 0 | 0
0.5 | 0.06 | 0.01615 | -0.001 | 3.728
1 | 0.12 | 0.01623 | -0.001 | 7.42
1.5 | 0.18 | 0.01637 | -0.002 | 11.021
2 | 0.237 | 0.01658 | -0.003 | 14.289
2.5 | 0.294 | 0.01691 | -0.004 | 17.38
3 | 0.35 | 0.01727 | -0.004 | 20.267
3.5 | 0.418 | 0.01829 | -0.005 | 22.844
4 | 0.475 | 0.0186 | -0.006 | 25.542
4.5 | 0.426 | 0.04158 | -0.003 | 10.252
5 | 0.47 | 0.04386 | -0.003 | 10.706
5.5 | 0.511 | 0.04648 | -0.003 | 11.001
6 | 0.551 | 0.04931 | -0.003 | 11.177
6.5 | 0.589 | 0.05237 | -0.003 | 11.239
7 | 0.623 | 0.05644 | -0.004 | 11.043
7.5 | 0.655 | 0.06204 | -0.004 | 10.558
8 | 0.683 | 0.06753 | -0.004 | 10.117
8.5 | 0.708 | 0.07378 | -0.004 | 9.593
9 | 0.728 | 0.07915 | -0.004 | 9.202
9.5 | 0.745 | 0.08716 | -0.005 | 8.546
10 | 0.757 | 0.0965 | -0.005 | 7.847
10.5 | 0.765 | 0.10609 | -0.005 | 7.213
11 | 0.769 | 0.11884 | -0.005 | 6.473
11.5 | 0.769 | 0.13236 | -0.005 | 5.811
12 | 0.765 | 0.14439 | -0.006 | 5.301
12.5 | 0.758 | 0.15802 | -0.006 | 4.797
13 | 0.748 | 0.17184 | -0.006 | 4.35
13.5 | 0.733 | 0.18941 | -0.006 | 3.87
14 | 0.708 | 0.21043 | -0.007 | 3.363
14.5 | 0.68 | 0.23243 | -0.007 | 2.926
15 | 0.651 | 0.25001 | -0.007 | 2.604
15.5 | 0.621 | 0.27439 | -0.007 | 2.262
16 | 0.59 | 0.29536 | -0.007 | 1.998

## 4. Re 50k Mach 0.10 (2)
BIGFOIL.COM POLAR EXPORT
GA 37-011
GA 37-011 |  |  |  | Cl Max: | 0.7744 | at alpha= | 8 | deg
XFOIL ncrit=9 |  |  |  | L/D Max: | 23.6411 | at alpha= | 4.5 | deg
Re: | 50000 |  |  | Cd Min: | 0.25681 | at alpha= | -20 | deg
Mach: | 0.1 |  |  | Cl=0 at alpha= | 1.6848 | deg
|  |  |  | @ Cl=0.1, Cd= | 0.025676
|  |  |  | @ Cl=0.4, Cd= | 0.028638
|  |  |  | @ Cl=0.6, Cd= | 0.1497
alpha (deg) | Cl | Cd | Cm | Cl/Cd
-20 | -0.8514 | 0.25681 | 0.0824 | -3.3153
-19.5 | -0.8408 | 0.25391 | 0.0765 | -3.3114
-19 | -0.8226 | 0.24535 | 0.0726 | -3.3528
-18.5 | -0.8026 | 0.23769 | 0.0697 | -3.3767
-18 | -0.8064 | 0.24008 | 0.0617 | -3.3589
-17.5 | -0.7703 | 0.22444 | 0.0617 | -3.4321
-17 | -0.7793 | 0.22678 | 0.0538 | -3.4364
-16.5 | -0.7397 | 0.21103 | 0.054 | -3.5052
-16 | -0.7293 | 0.20479 | 0.0495 | -3.5612
-15.5 | -0.7194 | 0.19956 | 0.0455 | -3.6049
-15 | -0.6968 | 0.19037 | 0.0435 | -3.6602
-14.5 | -0.6814 | 0.18294 | 0.0407 | -3.7247
-14 | -0.669 | 0.17578 | 0.0377 | -3.8059
-13.5 | -0.6583 | 0.16873 | 0.0348 | -3.9015
-13 | -0.6461 | 0.16142 | 0.0324 | -4.0026
-12.5 | -0.6329 | 0.15415 | 0.0305 | -4.1057
-12 | -0.6393 | 0.14908 | 0.0275 | -4.2883
-11.5 | -0.6096 | 0.13961 | 0.0274 | -4.3664
-11 | -0.6221 | 0.13453 | 0.025 | -4.6242
-10.5 | -0.5879 | 0.12484 | 0.025 | -4.7092
-10 | -0.5809 | 0.11783 | 0.0242 | -4.93
-9 | -0.719 | 0.07952 | -0.0146 | -9.0418
-8.5 | -0.7587 | 0.06678 | -0.0191 | -11.3612
-8 | -0.7745 | 0.0561 | -0.0193 | -13.8057
-7.5 | -0.7551 | 0.04784 | -0.0176 | -15.7839
-7 | -0.7232 | 0.04102 | -0.0156 | -17.6304
-6.5 | -0.6806 | 0.03562 | -0.0134 | -19.1072
-6 | -0.6265 | 0.03069 | -0.0122 | -20.4138
-5.5 | -0.5675 | 0.02669 | -0.0108 | -21.2626
-5 | -0.5356 | 0.02248 | -0.0066 | -23.8256
-4.5 | -0.548 | 0.02318 | 0.0149 | -23.6411
-4 | -0.3212 | 0.03155 | 0.0123 | -10.1807
-3.5 | -0.2483 | 0.02969 | 0.0076 | -8.3631
-3 | -0.1846 | 0.02788 | 0.0033 | -6.6212
-2.5 | -0.1097 | 0.02592 | -0.0035 | -4.2323
-2 | -0.0442 | 0.02433 | -0.0091 | -1.8167
-1.5 | 0.0262 | 0.02284 | -0.0162 | 1.1471
-1 | 0.0494 | 0.02253 | -0.0157 | 2.1926
-0.5 | 0.0249 | 0.02303 | -0.0077 | 1.0812
0 | 0 | 0.02321 | 0 | 0
0.5 | -0.0249 | 0.02303 | 0.0077 | -1.0812
1 | -0.0494 | 0.02253 | 0.0157 | -2.1926
1.5 | -0.0262 | 0.02284 | 0.0162 | -1.1471
2 | 0.0447 | 0.02434 | 0.009 | 1.8365
2.5 | 0.1097 | 0.02591 | 0.0035 | 4.2339
3 | 0.1847 | 0.02787 | -0.0033 | 6.6272
3.5 | 0.2489 | 0.02969 | -0.0077 | 8.3833
4 | 0.3213 | 0.03154 | -0.0124 | 10.1871
4.5 | 0.548 | 0.02318 | -0.0149 | 23.6411
5.5 | 0.5676 | 0.0267 | 0.0108 | 21.2584
6 | 0.6264 | 0.03069 | 0.0122 | 20.4106
6.5 | 0.6806 | 0.03561 | 0.0134 | 19.1126
7 | 0.7233 | 0.04102 | 0.0156 | 17.6329
7.5 | 0.7552 | 0.04783 | 0.0176 | 15.7893
8 | 0.7744 | 0.05611 | 0.0193 | 13.8015
8.5 | 0.7592 | 0.06673 | 0.019 | 11.3772
9 | 0.655 | 0.06846 | 0.0206 | 9.5676
9.5 | 0.4707 | 0.10436 | -0.0134 | 4.5103
10.5 | 0.4867 | 0.12086 | -0.0154 | 4.027
11 | 0.4741 | 0.12581 | -0.0163 | 3.7684
12 | 0.4892 | 0.13908 | -0.0186 | 3.5174
12.5 | 0.4921 | 0.14441 | -0.0201 | 3.4077
13 | 0.4991 | 0.1497 | -0.0214 | 3.334

## 5. Re 50k Mach 0.25 (1)
BIGFOIL.COM POLAR EXPORT
GA 37-011
GA 37-011 |  |  |  | Cl Max: | 0.709 | at alpha= | 9.5 | deg
JavaFoil+Calcfoil stall+Eppler ext transition |  |  |  | L/D Max: | 23.106 | at alpha= | 3.5 | deg
Re: | 50000 |  |  | Cd Min: | 0.01631 | at alpha= | 0 | deg
Mach: | 0.25 |  |  | Cl=0 at alpha= | 0 | deg
|  |  |  | @ Cl=0.1, Cd= | 0.016379
|  |  |  | @ Cl=0.4, Cd= | 0.43132
|  |  |  | @ Cl=0.6, Cd= | 0.43132
alpha (deg) | Cl | Cd | Cm | Cl/Cd
-14.5 | -0.354 | 0.45358 | 0.007 | -0.781
-14 | -0.427 | 0.35222 | 0.007 | -1.213
-13.5 | -0.495 | 0.30818 | 0.007 | -1.606
-13 | -0.544 | 0.24979 | 0.007 | -2.177
-12.5 | -0.586 | 0.22508 | 0.006 | -2.604
-12 | -0.623 | 0.18801 | 0.006 | -3.314
-11.5 | -0.654 | 0.16883 | 0.006 | -3.873
-11 | -0.678 | 0.14602 | 0.005 | -4.644
-10.5 | -0.696 | 0.12686 | 0.005 | -5.483
-10 | -0.706 | 0.1073 | 0.005 | -6.58
-9.5 | -0.709 | 0.1002 | 0.005 | -7.078
-9 | -0.706 | 0.08782 | 0.005 | -8.035
-8.5 | -0.695 | 0.07815 | 0.004 | -8.896
-8 | -0.679 | 0.07168 | 0.004 | -9.468
-7.5 | -0.656 | 0.06454 | 0.004 | -10.171
-7 | -0.629 | 0.05874 | 0.004 | -10.708
-6.5 | -0.597 | 0.05429 | 0.004 | -10.997
-6 | -0.561 | 0.04994 | 0.003 | -11.24
-5.5 | -0.522 | 0.04724 | 0.003 | -11.055
-5 | -0.481 | 0.04445 | 0.003 | -10.811
-4.5 | -0.437 | 0.04192 | 0.003 | -10.419
-4 | -0.392 | 0.0394 | 0.003 | -9.959
-3.5 | -0.425 | 0.01863 | 0.005 | -22.802
-3 | -0.358 | 0.01765 | 0.004 | -20.267
-2.5 | -0.301 | 0.01723 | 0.004 | -17.45
-2 | -0.242 | 0.01686 | 0.003 | -14.368
-1.5 | -0.183 | 0.01663 | 0.002 | -11.004
-1 | -0.123 | 0.01648 | 0.001 | -7.437
-0.5 | -0.061 | 0.01639 | 0.001 | -3.739
0 | 0 | 0.01631 | 0 | 0
0.5 | 0.062 | 0.01633 | -0.001 | 3.79
1 | 0.124 | 0.01641 | -0.001 | 7.54
1.5 | 0.183 | 0.01663 | -0.002 | 11.004
2 | 0.242 | 0.01686 | -0.003 | 14.368
2.5 | 0.301 | 0.01723 | -0.004 | 17.45
3 | 0.358 | 0.01765 | -0.004 | 20.267
3.5 | 0.429 | 0.01856 | -0.005 | 23.106
4 | 0.392 | 0.0394 | -0.003 | 9.959
4.5 | 0.437 | 0.04186 | -0.003 | 10.435
5 | 0.481 | 0.04445 | -0.003 | 10.811
5.5 | 0.522 | 0.04724 | -0.003 | 11.055
6 | 0.561 | 0.04994 | -0.003 | 11.24
6.5 | 0.597 | 0.05429 | -0.004 | 10.997
7 | 0.629 | 0.05874 | -0.004 | 10.708
7.5 | 0.656 | 0.06454 | -0.004 | 10.171
8 | 0.679 | 0.07168 | -0.004 | 9.468
8.5 | 0.695 | 0.07815 | -0.004 | 8.896
9 | 0.706 | 0.08782 | -0.005 | 8.035
9.5 | 0.709 | 0.1002 | -0.005 | 7.078
10 | 0.706 | 0.1073 | -0.005 | 6.58
10.5 | 0.696 | 0.12686 | -0.005 | 5.483
11 | 0.678 | 0.14602 | -0.005 | 4.644
11.5 | 0.654 | 0.16883 | -0.006 | 3.873
12 | 0.623 | 0.18801 | -0.006 | 3.314
12.5 | 0.586 | 0.22508 | -0.006 | 2.604
13 | 0.544 | 0.24979 | -0.007 | 2.177
13.5 | 0.495 | 0.30818 | -0.007 | 1.606
14 | 0.427 | 0.35222 | -0.007 | 1.213
14.5 | 0.354 | 0.43132 | -0.007 | 0.822

## 6. Re 50k Mach 0.25 (2)
BIGFOIL.COM POLAR EXPORT
GA 37-011
GA 37-011 |  |  |  | Cl Max: | 0.8697 | at alpha= | 20 | deg
XFOIL ncrit=9 |  |  |  | L/D Max: | 26.0038 | at alpha= | 4.5 | deg
Re: | 50000 |  |  | Cd Min: | 0.2652 | at alpha= | 19.5 | deg
Mach: | 0.25 |  |  | Cl=0 at alpha= | 1.5118 | deg
|  |  |  | @ Cl=0.1, Cd= | 0.026177
|  |  |  | @ Cl=0.4, Cd= | 0.028961
|  |  |  | @ Cl=0.6, Cd= | 0.13517
alpha (deg) | Cl | Cd | Cm | Cl/Cd
-20 | -0.869 | 0.26261 | 0.0857 | -3.3091
-19.5 | -0.8659 | 0.26501 | 0.0779 | -3.2674
-19 | -0.8332 | 0.24846 | 0.077 | -3.3535
-18.5 | -0.8209 | 0.24449 | 0.0715 | -3.3576
-18 | -0.7995 | 0.23514 | 0.0683 | -3.4001
-17.5 | -0.7874 | 0.23079 | 0.0632 | -3.4118
-17 | -0.7656 | 0.22128 | 0.0602 | -3.4599
-16.5 | -0.7573 | 0.21757 | 0.0548 | -3.4807
-16 | -0.7316 | 0.20702 | 0.0527 | -3.534
-15.5 | -0.7282 | 0.20299 | 0.0471 | -3.5874
-15 | -0.7149 | 0.1967 | 0.0438 | -3.6345
-14.5 | -0.6941 | 0.18786 | 0.0414 | -3.6948
-14 | -0.6739 | 0.17918 | 0.0391 | -3.761
-13.5 | -0.6584 | 0.17151 | 0.0364 | -3.8388
-13 | -0.6458 | 0.16424 | 0.0337 | -3.9321
-12.5 | -0.6448 | 0.15866 | 0.0307 | -4.064
-12 | -0.6196 | 0.14936 | 0.0297 | -4.1484
-11.5 | -0.614 | 0.143 | 0.0278 | -4.2937
-10.5 | -0.5828 | 0.12705 | 0.0253 | -4.5872
-10 | -0.5715 | 0.11964 | 0.0245 | -4.7768
-9.5 | -0.5602 | 0.1119 | 0.0231 | -5.0063
-9 | -0.7199 | 0.08097 | -0.0177 | -8.8909
-8.5 | -0.7464 | 0.06973 | -0.0209 | -10.7041
-8 | -0.7664 | 0.05967 | -0.0215 | -12.844
-7.5 | -0.7542 | 0.05128 | -0.0202 | -14.7075
-7 | -0.7323 | 0.04405 | -0.0181 | -16.6243
-6.5 | -0.6967 | 0.03807 | -0.0157 | -18.3005
-6 | -0.6446 | 0.03248 | -0.0142 | -19.8461
-5.5 | -0.5839 | 0.0281 | -0.0127 | -20.7794
-5 | -0.5387 | 0.02439 | -0.0094 | -22.0869
-4.5 | -0.5505 | 0.02117 | 0.0053 | -26.0038
-4 | -0.3355 | 0.0323 | 0.0129 | -10.387
-3.5 | -0.2543 | 0.03042 | 0.0075 | -8.3596
-3 | -0.1863 | 0.0285 | 0.0029 | -6.5368
-2.5 | -0.1288 | 0.02688 | -0.0006 | -4.7917
-2 | -0.0575 | 0.02516 | -0.0071 | -2.2854
-1.5 | 0.0014 | 0.02397 | -0.0121 | 0.058406
-1 | 0.0436 | 0.02338 | -0.0151 | 1.8648
-0.5 | 0.0213 | 0.02386 | -0.0073 | 0.89271
0 | 0 | 0.02401 | 0 | 0
0.5 | -0.0214 | 0.02385 | 0.0073 | -0.89727
1 | -0.0437 | 0.02338 | 0.0151 | -1.8691
1.5 | -0.0014 | 0.02396 | 0.0121 | -0.058431
2 | 0.0577 | 0.02516 | 0.007 | 2.2933
2.5 | 0.1288 | 0.02687 | 0.0006 | 4.7934
3 | 0.1865 | 0.02849 | -0.0029 | 6.5462
3.5 | 0.2544 | 0.03042 | -0.0076 | 8.3629
4 | 0.3357 | 0.03229 | -0.0129 | 10.3964
4.5 | 0.5505 | 0.02117 | -0.0053 | 26.0038
5.5 | 0.584 | 0.0281 | 0.0127 | 20.7829
6 | 0.6446 | 0.03247 | 0.0142 | 19.8522
6.5 | 0.6968 | 0.03806 | 0.0157 | 18.3079
7 | 0.7324 | 0.04405 | 0.0181 | 16.6266
7.5 | 0.7544 | 0.05128 | 0.0202 | 14.7114
8 | 0.7662 | 0.05968 | 0.0214 | 12.8385
8.5 | 0.7472 | 0.06969 | 0.0209 | 10.7218
9 | 0.7185 | 0.08102 | 0.0176 | 8.8682
9.5 | 0.5609 | 0.11191 | -0.0232 | 5.0121
10 | 0.5729 | 0.1197 | -0.0245 | 4.7861
10.5 | 0.5843 | 0.12714 | -0.0255 | 4.5957
11.5 | 0.6155 | 0.14309 | -0.028 | 4.3015
12 | 0.6202 | 0.14936 | -0.0299 | 4.1524
12.5 | 0.6465 | 0.15885 | -0.0308 | 4.0699
13 | 0.6464 | 0.16428 | -0.0339 | 3.9347
13.5 | 0.6592 | 0.17159 | -0.0366 | 3.8417
14 | 0.6747 | 0.1793 | -0.0392 | 3.763
14.5 | 0.694 | 0.18782 | -0.0416 | 3.695
15 | 0.7148 | 0.19667 | -0.044 | 3.6345
15.5 | 0.7327 | 0.20441 | -0.0468 | 3.5845
16 | 0.7324 | 0.20728 | -0.0529 | 3.5334
16.5 | 0.7579 | 0.2178 | -0.055 | 3.4798
17 | 0.7664 | 0.22166 | -0.0603 | 3.4575
17.5 | 0.7876 | 0.23098 | -0.0634 | 3.4098
18 | 0.8006 | 0.23573 | -0.0683 | 3.3963
18.5 | 0.8209 | 0.24475 | -0.0718 | 3.354
19 | 0.8341 | 0.24914 | -0.0772 | 3.3479
19.5 | 0.8656 | 0.2652 | -0.0782 | 3.264
20 | 0.8697 | 0.26337 | -0.0859 | 3.3022

## 7. Re 50k Mach 0.50 (1)
BIGFOIL.COM POLAR EXPORT
GA 37-011
GA 37-011 |  |  |  | Cl Max: | 1.085 | at alpha= | 20 | deg
JavaFoil+Calcfoil stall+Eppler ext transition |  |  |  | L/D Max: | 23.613 | at alpha= | 3.5 | deg
Re: | 50000 |  |  | Cd Min: | 0.01713 | at alpha= | 0 | deg
Mach: | 0.5 |  |  | Cl=0 at alpha= | 0 | deg
|  |  |  | @ Cl=0.1, Cd= | 0.017371
|  |  |  | @ Cl=0.4, Cd= | 0.019284
|  |  |  | @ Cl=0.6, Cd= | 0.23577
alpha (deg) | Cl | Cd | Cm | Cl/Cd
-20 | -1.085 | 0.42902 | 0.017 | -2.528
-19.5 | -1.059 | 0.4332 | 0.017 | -2.444
-19 | -1.033 | 0.44732 | 0.017 | -2.309
-18.5 | -1.007 | 0.43525 | 0.016 | -2.313
-18 | -0.981 | 0.42486 | 0.016 | -2.309
-17.5 | -0.952 | 0.37662 | 0.015 | -2.528
-17 | -0.924 | 0.35524 | 0.014 | -2.6
-16.5 | -0.897 | 0.35351 | 0.013 | -2.538
-16 | -0.871 | 0.34375 | 0.013 | -2.534
-15.5 | -0.844 | 0.32732 | 0.012 | -2.58
-15 | -0.818 | 0.32434 | 0.012 | -2.522
-14.5 | -0.791 | 0.32929 | 0.012 | -2.404
-14 | -0.765 | 0.33428 | 0.011 | -2.288
-13.5 | -0.738 | 0.3272 | 0.011 | -2.256
-13 | -0.711 | 0.3175 | 0.01 | -2.241
-12.5 | -0.683 | 0.27437 | 0.009 | -2.488
-12 | -0.656 | 0.40667 | 0.009 | -1.613
-11.5 | -0.629 | 0.24278 | 0.008 | -2.59
-11 | -0.602 | 0.23889 | 0.008 | -2.52
-10.5 | -0.575 | 0.23519 | 0.007 | -2.445
-10 | -0.548 | 0.2317 | 0.007 | -2.365
-9.5 | -0.52 | 0.20737 | 0.006 | -2.509
-9 | -0.493 | 0.19815 | 0.006 | -2.489
-8.5 | -0.466 | 0.19351 | 0.006 | -2.409
-8 | -0.439 | 0.14317 | 0.005 | -3.065
-7.5 | -0.411 | 0.15796 | 0.005 | -2.605
-7 | -0.384 | 0.09139 | 0.004 | -4.202
-6.5 | -0.502 | 0.08534 | 0.004 | -5.881
-6 | -0.56 | 0.06394 | 0.003 | -8.761
-5.5 | -0.55 | 0.05207 | 0.003 | -10.569
-5 | -0.52 | 0.04716 | 0.003 | -11.024
-4.5 | -0.479 | 0.04407 | 0.003 | -10.879
-4 | -0.433 | 0.04109 | 0.003 | -10.539
-3.5 | -0.384 | 0.03879 | 0.003 | -9.897
-3 | -0.407 | 0.01944 | 0.005 | -20.945
-2.5 | -0.33 | 0.01874 | 0.004 | -17.617
-2 | -0.266 | 0.01818 | 0.003 | -14.65
-1.5 | -0.201 | 0.01776 | 0.002 | -11.324
-1 | -0.135 | 0.01747 | 0.002 | -7.731
-0.5 | -0.068 | 0.01728 | 0.001 | -3.925
0 | 0 | 0.01713 | 0 | 0
0.5 | 0.068 | 0.01728 | -0.001 | 3.925
1 | 0.135 | 0.01747 | -0.002 | 7.731
1.5 | 0.201 | 0.01776 | -0.002 | 11.324
2 | 0.266 | 0.01818 | -0.003 | 14.65
2.5 | 0.33 | 0.01874 | -0.004 | 17.617
3 | 0.411 | 0.01937 | -0.005 | 21.239
3.5 | 0.471 | 0.01995 | -0.006 | 23.613
4 | 0.433 | 0.04088 | -0.003 | 10.597
4.5 | 0.479 | 0.044 | -0.003 | 10.896
5 | 0.52 | 0.04825 | -0.003 | 10.776
5.5 | 0.55 | 0.05396 | -0.003 | 10.197
6 | 0.56 | 0.06287 | -0.003 | 8.91
6.5 | 0.502 | 0.08723 | -0.004 | 5.753
7 | 0.384 | 0.1589 | -0.004 | 2.417
7.5 | 0.411 | 0.17148 | -0.005 | 2.4
8 | 0.439 | 0.20336 | -0.005 | 2.157
8.5 | 0.466 | 0.21341 | -0.006 | 2.184
9 | 0.493 | 0.19815 | -0.006 | 2.489
9.5 | 0.52 | 0.20737 | -0.006 | 2.509
10 | 0.548 | 0.22902 | -0.007 | 2.393
10.5 | 0.575 | 0.23242 | -0.007 | 2.474
11 | 0.602 | 0.23604 | -0.008 | 2.551
11.5 | 0.629 | 0.2483 | -0.008 | 2.532
12 | 0.656 | 0.40667 | -0.009 | 1.613
12.5 | 0.683 | 0.27619 | -0.009 | 2.471
13 | 0.711 | 0.31745 | -0.01 | 2.241
13.5 | 0.738 | 0.32706 | -0.011 | 2.257
14 | 0.765 | 0.33681 | -0.011 | 2.271
14.5 | 0.791 | 0.33242 | -0.011 | 2.381
15 | 0.818 | 0.33689 | -0.012 | 2.428
15.5 | 0.844 | 0.34465 | -0.012 | 2.45
16 | 0.871 | 0.35819 | -0.013 | 2.431
16.5 | 0.897 | 0.35502 | -0.013 | 2.527
17 | 0.924 | 0.35665 | -0.013 | 2.589
17.5 | 0.952 | 0.37756 | -0.015 | 2.522
18 | 0.981 | 0.42507 | -0.016 | 2.307
18.5 | 1.007 | 0.43344 | -0.016 | 2.323
19 | 1.033 | 0.44777 | -0.016 | 2.306
19.5 | 1.059 | 0.43942 | -0.017 | 2.409
20 | 1.085 | 0.45469 | -0.017 | 2.385

## 8. Re 50k Mach 0.50 (2)
BIGFOIL.COM POLAR EXPORT
GA 37-011
GA 37-011 |  |  |  | Cl Max: | 0.9518 | at alpha= | 20 | deg
XFOIL ncrit=9 |  |  |  | L/D Max: | 24.8903 | at alpha= | 4 | deg
Re: | 50000 |  |  | Cd Min: | 0.28953 | at alpha= | 20 | deg
Mach: | 0.5 |  |  | Cl=0 at alpha= | 0.58759 | deg
|  |  |  | @ Cl=0.1, Cd= | 0.028526
|  |  |  | @ Cl=0.4, Cd= | 0.029567
|  |  |  | @ Cl=0.6, Cd= | 0.03054
alpha (deg) | Cl | Cd | Cm | Cl/Cd
-20 | -0.951 | 0.2887 | 0.103 | -3.2941
-19.5 | -0.9337 | 0.28437 | 0.0963 | -3.2834
-19 | -0.9081 | 0.27287 | 0.0918 | -3.328
-18.5 | -0.8877 | 0.26605 | 0.0864 | -3.3366
-18 | -0.8643 | 0.25647 | 0.0816 | -3.37
-17.5 | -0.8442 | 0.24956 | 0.0763 | -3.3828
-17 | -0.8207 | 0.23986 | 0.0718 | -3.4216
-16.5 | -0.8052 | 0.23485 | 0.066 | -3.4286
-16 | -0.7762 | 0.22313 | 0.0628 | -3.4787
-15.5 | -0.7563 | 0.2152 | 0.0583 | -3.5144
-15 | -0.7408 | 0.20863 | 0.0533 | -3.5508
-14.5 | -0.7291 | 0.20353 | 0.0485 | -3.5823
-14 | -0.7031 | 0.19326 | 0.0454 | -3.6381
-13.5 | -0.6813 | 0.18436 | 0.0422 | -3.6955
-13 | -0.6711 | 0.17821 | 0.0383 | -3.7658
-12.5 | -0.6405 | 0.16728 | 0.0363 | -3.8289
-12 | -0.6196 | 0.15889 | 0.0337 | -3.8996
-11.5 | -0.6035 | 0.15114 | 0.031 | -3.993
-11 | -0.5987 | 0.14489 | 0.0283 | -4.1321
-10.5 | -0.5738 | 0.13545 | 0.0265 | -4.2362
-9.5 | -0.5901 | 0.10988 | 0.004 | -5.3704
-9 | -0.604 | 0.09737 | -0.0057 | -6.2031
-8 | -0.6366 | 0.07299 | -0.0227 | -8.7217
-7.5 | -0.6654 | 0.06312 | -0.0275 | -10.5418
-7 | -0.694 | 0.05491 | -0.0281 | -12.6389
-6.5 | -0.7017 | 0.04738 | -0.0267 | -14.81
-6 | -0.6876 | 0.04082 | -0.024 | -16.8447
-5.5 | -0.6508 | 0.03491 | -0.0209 | -18.6422
-5 | -0.5943 | 0.03005 | -0.018 | -19.777
-4.5 | -0.5489 | 0.02615 | -0.013 | -20.9904
-4 | -0.5559 | 0.02233 | -0.0027 | -24.8948
-3.5 | -0.3062 | 0.03392 | 0.0103 | -9.0271
-3 | -0.23 | 0.032 | 0.0064 | -7.1875
-2.5 | -0.1843 | 0.03054 | 0.0059 | -6.0347
-2 | -0.1475 | 0.02946 | 0.0059 | -5.0068
-1.5 | -0.1081 | 0.02865 | 0.0049 | -3.7731
-1 | -0.0486 | 0.02784 | -0.0005 | -1.7457
-0.5 | 0.0103 | 0.0274 | -0.0063 | 0.37591
0 | 0 | 0.02749 | 0 | 0
0.5 | -0.0103 | 0.02739 | 0.0063 | -0.37605
1 | 0.0485 | 0.02784 | 0.0005 | 1.7421
1.5 | 0.1078 | 0.02863 | -0.0048 | 3.7653
2 | 0.147 | 0.02945 | -0.0059 | 4.9915
2.5 | 0.1843 | 0.03053 | -0.0059 | 6.0367
3 | 0.23 | 0.032 | -0.0064 | 7.1875
3.5 | 0.3063 | 0.03392 | -0.0103 | 9.0301
4 | 0.5558 | 0.02233 | 0.0027 | 24.8903
4.5 | 0.549 | 0.02615 | 0.013 | 20.9943
5 | 0.5943 | 0.03005 | 0.018 | 19.777
5.5 | 0.6509 | 0.03492 | 0.0209 | 18.6397
6 | 0.6877 | 0.04081 | 0.0239 | 16.8513
6.5 | 0.7018 | 0.04737 | 0.0267 | 14.8153
7 | 0.6941 | 0.05491 | 0.0281 | 12.6407
7.5 | 0.6659 | 0.06312 | 0.0275 | 10.5497
8 | 0.6372 | 0.07299 | 0.0227 | 8.73
9 | 0.605 | 0.09739 | 0.0057 | 6.2121
9.5 | 0.5907 | 0.10993 | -0.0042 | 5.3734
10.5 | 0.5732 | 0.13532 | -0.0267 | 4.2359
11 | 0.5998 | 0.14497 | -0.0285 | 4.1374
11.5 | 0.6045 | 0.1512 | -0.0312 | 3.998
12 | 0.6204 | 0.15892 | -0.0338 | 3.9039
12.5 | 0.6409 | 0.16728 | -0.0365 | 3.8313
13 | 0.6713 | 0.17818 | -0.0385 | 3.7675
13.5 | 0.6818 | 0.18441 | -0.0423 | 3.6972
14 | 0.7039 | 0.19338 | -0.0456 | 3.64
14.5 | 0.7295 | 0.20359 | -0.0487 | 3.5832
15 | 0.7418 | 0.20895 | -0.0534 | 3.5501
15.5 | 0.7573 | 0.21548 | -0.0584 | 3.5145
16 | 0.777 | 0.22336 | -0.063 | 3.4787
16.5 | 0.8058 | 0.23509 | -0.0661 | 3.4276
17 | 0.8213 | 0.24023 | -0.0719 | 3.4188
17.5 | 0.8445 | 0.24982 | -0.0765 | 3.3804
18 | 0.8653 | 0.25705 | -0.0817 | 3.3663
18.5 | 0.8879 | 0.26636 | -0.0866 | 3.3335
19 | 0.9092 | 0.27363 | -0.092 | 3.3227
19.5 | 0.9338 | 0.28472 | -0.0965 | 3.2797
20 | 0.9518 | 0.28953 | -0.1032 | 3.2874

## 9. Re 100k Mach 0.00 (1)
BIGFOIL.COM POLAR EXPORT
GA 37-011
GA 37-011 |  |  |  | Cl Max: | 0.782 | at alpha= | 11.5 | deg
JavaFoil+Calcfoil stall+Eppler ext transition |  |  |  | L/D Max: | 33.42 | at alpha= | 4.5 | deg
Re: | 100000 |  |  | Cd Min: | 0.01207 | at alpha= | 0 | deg
Mach: | 0 |  |  | Cl=0 at alpha= | 0 | deg
|  |  |  | @ Cl=0.1, Cd= | 0.012083
|  |  |  | @ Cl=0.4, Cd= | 0.014422
|  |  |  | @ Cl=0.6, Cd= | 0.049451
alpha (deg) | Cl | Cd | Cm | Cl/Cd
-16.5 | -0.609 | 0.23996 | 0.008 | -2.537
-16 | -0.636 | 0.22857 | 0.007 | -2.783
-15.5 | -0.663 | 0.20453 | 0.007 | -3.243
-15 | -0.69 | 0.18751 | 0.007 | -3.678
-14.5 | -0.715 | 0.17659 | 0.007 | -4.047
-14 | -0.738 | 0.16225 | 0.007 | -4.55
-13.5 | -0.759 | 0.15325 | 0.006 | -4.955
-13 | -0.77 | 0.13738 | 0.006 | -5.607
-12.5 | -0.777 | 0.12935 | 0.006 | -6.01
-12 | -0.781 | 0.11604 | 0.006 | -6.735
-11.5 | -0.782 | 0.1085 | 0.005 | -7.21
-11 | -0.78 | 0.09828 | 0.005 | -7.932
-10.5 | -0.773 | 0.09177 | 0.005 | -8.425
-10 | -0.763 | 0.08226 | 0.005 | -9.274
-9.5 | -0.749 | 0.07528 | 0.005 | -9.945
-9 | -0.731 | 0.07013 | 0.005 | -10.419
-8.5 | -0.709 | 0.06606 | 0.004 | -10.728
-8 | -0.683 | 0.05992 | 0.004 | -11.402
-7.5 | -0.654 | 0.05596 | 0.004 | -11.689
-7 | -0.622 | 0.0514 | 0.004 | -12.101
-6.5 | -0.587 | 0.0483 | 0.004 | -12.152
-6 | -0.549 | 0.04512 | 0.003 | -12.172
-5.5 | -0.51 | 0.04278 | 0.003 | -11.909
-5 | -0.468 | 0.04044 | 0.003 | -11.569
-4.5 | -0.524 | 0.01589 | 0.006 | -32.956
-4 | -0.468 | 0.01554 | 0.006 | -30.14
-3.5 | -0.412 | 0.01516 | 0.005 | -27.165
-3 | -0.354 | 0.01266 | 0.004 | -27.954
-2.5 | -0.296 | 0.01249 | 0.004 | -23.669
-2 | -0.237 | 0.01235 | 0.003 | -19.183
-1.5 | -0.178 | 0.01218 | 0.002 | -14.601
-1 | -0.119 | 0.01215 | 0.001 | -9.775
-0.5 | -0.059 | 0.01212 | 0.001 | -4.897
0 | 0 | 0.01207 | 0 | 0
0.5 | 0.06 | 0.01207 | -0.001 | 4.965
1 | 0.12 | 0.01209 | -0.001 | 9.909
1.5 | 0.18 | 0.01213 | -0.002 | 14.805
2 | 0.239 | 0.01229 | -0.003 | 19.456
2.5 | 0.299 | 0.01243 | -0.004 | 24.01
3 | 0.357 | 0.0126 | -0.004 | 28.362
3.5 | 0.416 | 0.0151 | -0.005 | 27.537
4 | 0.473 | 0.01547 | -0.006 | 30.557
4.5 | 0.529 | 0.01582 | -0.006 | 33.42
5 | 0.468 | 0.04044 | -0.003 | 11.569
5.5 | 0.51 | 0.04278 | -0.003 | 11.909
6 | 0.549 | 0.04512 | -0.003 | 12.172
6.5 | 0.587 | 0.0483 | -0.003 | 12.152
7 | 0.622 | 0.0514 | -0.004 | 12.101
7.5 | 0.654 | 0.05596 | -0.004 | 11.689
8 | 0.683 | 0.05992 | -0.004 | 11.402
8.5 | 0.709 | 0.06606 | -0.004 | 10.728
9 | 0.731 | 0.07013 | -0.005 | 10.419
9.5 | 0.749 | 0.07528 | -0.005 | 9.945
10 | 0.763 | 0.08226 | -0.005 | 9.274
10.5 | 0.773 | 0.09177 | -0.005 | 8.425
11 | 0.78 | 0.09828 | -0.005 | 7.932
11.5 | 0.782 | 0.1085 | -0.005 | 7.21
12 | 0.781 | 0.11604 | -0.006 | 6.735
12.5 | 0.777 | 0.12935 | -0.006 | 6.01
13 | 0.77 | 0.13738 | -0.006 | 5.607
13.5 | 0.759 | 0.15325 | -0.006 | 4.955
14 | 0.738 | 0.16225 | -0.007 | 4.55
14.5 | 0.715 | 0.17659 | -0.007 | 4.047
15 | 0.69 | 0.18751 | -0.007 | 3.678
15.5 | 0.663 | 0.20453 | -0.007 | 3.243
16 | 0.636 | 0.22857 | -0.007 | 2.783
16.5 | 0.609 | 0.23996 | -0.008 | 2.537

## 10. Re 100k Mach 0.00 (2)
BIGFOIL.COM POLAR EXPORT
GA 37-011
GA 37-011 |  |  |  | Cl Max: | 0.8519 | at alpha= | 20 | deg
XFOIL ncrit=9 |  |  |  | L/D Max: | 36.5293 | at alpha= | 4 | deg
Re: | 100000 |  |  | Cd Min: | 0.25581 | at alpha= | 20 | deg
Mach: | 0 |  |  | Cl=0 at alpha= | -0.0006135 | deg
|  |  |  | @ Cl=0.1, Cd= | 0.018058
|  |  |  | @ Cl=0.4, Cd= | 0.017851
|  |  |  | @ Cl=0.6, Cd= | 0.022947
alpha (deg) | Cl | Cd | Cm | Cl/Cd
-20 | -0.8515 | 0.25524 | 0.0816 | -3.3361
-19.5 | -0.8486 | 0.25523 | 0.0737 | -3.3248
-19 | -0.8206 | 0.24076 | 0.0726 | -3.4084
-18.5 | -0.8004 | 0.2334 | 0.0701 | -3.4293
-18 | -0.785 | 0.22703 | 0.0654 | -3.4577
-17.5 | -0.786 | 0.22548 | 0.057 | -3.4859
-17 | -0.761 | 0.21326 | 0.0552 | -3.5684
-16.5 | -0.739 | 0.20544 | 0.0533 | -3.5972
-16 | -0.7267 | 0.19879 | 0.0485 | -3.6556
-15.5 | -0.7389 | 0.19581 | 0.0388 | -3.7736
-15 | -0.6987 | 0.18351 | 0.0413 | -3.8074
-14.5 | -0.697 | 0.17741 | 0.0352 | -3.9288
-14 | -0.6886 | 0.16836 | 0.031 | -4.09
-13.5 | -0.6671 | 0.16069 | 0.0298 | -4.1515
-13 | -0.696 | 0.15382 | 0.018 | -4.5248
-12.5 | -0.6522 | 0.14435 | 0.0224 | -4.5182
-12 | -0.6898 | 0.1358 | 0.0097 | -5.0795
-11.5 | -0.6514 | 0.12767 | 0.0135 | -5.1022
-11 | -0.6409 | 0.11941 | 0.0118 | -5.3672
-10.5 | -0.6459 | 0.11034 | 0.0074 | -5.8537
-10 | -0.6573 | 0.10098 | 0.0023 | -6.5092
-9.5 | -0.7324 | 0.08878 | -0.012 | -8.2496
-9 | -0.666 | 0.0838 | -0.0036 | -7.9475
-8 | -0.7906 | 0.04801 | -0.0171 | -16.4674
-7.5 | -0.7584 | 0.03913 | -0.014 | -19.3815
-7 | -0.7188 | 0.03316 | -0.012 | -21.6767
-6.5 | -0.6725 | 0.02862 | -0.0102 | -23.4976
-6 | -0.6215 | 0.02431 | -0.0093 | -25.5656
-5.5 | -0.5747 | 0.02134 | -0.0075 | -26.9306
-5 | -0.5395 | 0.01907 | -0.0042 | -28.2905
-4.5 | -0.5233 | 0.01626 | 0.0015 | -32.1833
-4 | -0.5231 | 0.01432 | 0.0117 | -36.5293
-3.5 | -0.4969 | 0.01509 | 0.0185 | -32.9291
-3 | -0.4757 | 0.01615 | 0.0268 | -29.4551
-2.5 | -0.4129 | 0.01783 | 0.0289 | -23.1576
-2 | -0.3321 | 0.01801 | 0.0236 | -18.4398
-1.5 | -0.249 | 0.01806 | 0.0175 | -13.7874
-0.5 | -0.0814 | 0.01806 | 0.0053 | -4.5072
0.5 | 0.0816 | 0.01806 | -0.0054 | 4.5183
1 | 0.1645 | 0.01805 | -0.0111 | 9.1136
1.5 | 0.2492 | 0.01806 | -0.0176 | 13.7984
2 | 0.3322 | 0.01801 | -0.0237 | 18.4453
2.5 | 0.4131 | 0.01782 | -0.0289 | 23.1818
3 | 0.4757 | 0.01615 | -0.0268 | 29.4551
3.5 | 0.4969 | 0.01508 | -0.0185 | 32.9509
4 | 0.5231 | 0.01432 | -0.0117 | 36.5293
4.5 | 0.5233 | 0.01626 | -0.0015 | 32.1833
5 | 0.5396 | 0.01906 | 0.0042 | 28.3106
5.5 | 0.5747 | 0.02134 | 0.0075 | 26.9306
6 | 0.6216 | 0.02432 | 0.0093 | 25.5592
6.5 | 0.6725 | 0.02858 | 0.0102 | 23.5304
7 | 0.7189 | 0.03316 | 0.012 | 21.6797
7.5 | 0.7585 | 0.03912 | 0.014 | 19.3891
8 | 0.7906 | 0.04803 | 0.0171 | 16.4605
8.5 | 0.6931 | 0.07417 | 0.0086 | 9.3447
9 | 0.667 | 0.08378 | 0.0037 | 7.9613
9.5 | 0.7255 | 0.08827 | 0.0113 | 8.2191
10 | 0.6591 | 0.10093 | -0.0022 | 6.5303
10.5 | 0.6468 | 0.11032 | -0.0075 | 5.8629
11 | 0.6418 | 0.11942 | -0.0119 | 5.3743
11.5 | 0.6509 | 0.12769 | -0.0139 | 5.0975
12 | 0.6919 | 0.13578 | -0.0096 | 5.0957
12.5 | 0.6531 | 0.14437 | -0.0225 | 4.5238
13 | 0.6959 | 0.15387 | -0.0183 | 4.5226
13.5 | 0.668 | 0.16075 | -0.0299 | 4.1555
14 | 0.6895 | 0.16845 | -0.0311 | 4.0932
14.5 | 0.6969 | 0.17744 | -0.0355 | 3.9275
15 | 0.6998 | 0.18362 | -0.0413 | 3.8111
15.5 | 0.739 | 0.1959 | -0.039 | 3.7723
16 | 0.7275 | 0.19899 | -0.0487 | 3.656
16.5 | 0.7398 | 0.2057 | -0.0534 | 3.5965
17 | 0.7623 | 0.2137 | -0.0552 | 3.5672
17.5 | 0.7856 | 0.22553 | -0.0574 | 3.4834
18 | 0.7857 | 0.22746 | -0.0656 | 3.4542
18.5 | 0.8011 | 0.2339 | -0.0702 | 3.425
19 | 0.8217 | 0.24145 | -0.0727 | 3.4032
19.5 | 0.8483 | 0.25547 | -0.074 | 3.3205
20 | 0.8519 | 0.25581 | -0.082 | 3.3302

## 11. Re 100k Mach 0.10 (1)
BIGFOIL.COM POLAR EXPORT
GA 37-011
GA 37-011 |  |  |  | Cl Max: | 0.769 | at alpha= | 11 | deg
JavaFoil+Calcfoil stall+Eppler ext transition |  |  |  | L/D Max: | 30.659 | at alpha= | 4 | deg
Re: | 100000 |  |  | Cd Min: | 0.01201 | at alpha= | 0 | deg
Mach: | 0.1 |  |  | Cl=0 at alpha= | 0 | deg
|  |  |  | @ Cl=0.1, Cd= | 0.012093
|  |  |  | @ Cl=0.4, Cd= | 0.01432
|  |  |  | @ Cl=0.6, Cd= | 0.24164
alpha (deg) | Cl | Cd | Cm | Cl/Cd
-16.5 | -0.559 | 0.25695 | 0.008 | -2.177
-16 | -0.59 | 0.24164 | 0.008 | -2.442
-15.5 | -0.621 | 0.22459 | 0.007 | -2.764
-15 | -0.651 | 0.20615 | 0.007 | -3.158
-14.5 | -0.68 | 0.1878 | 0.007 | -3.622
-14 | -0.708 | 0.1715 | 0.007 | -4.127
-13.5 | -0.733 | 0.15585 | 0.006 | -4.704
-13 | -0.748 | 0.14376 | 0.006 | -5.2
-12.5 | -0.758 | 0.13331 | 0.006 | -5.687
-12 | -0.765 | 0.12272 | 0.006 | -6.237
-11.5 | -0.769 | 0.11 | 0.005 | -6.993
-11 | -0.769 | 0.10254 | 0.005 | -7.502
-10.5 | -0.765 | 0.09194 | 0.005 | -8.323
-10 | -0.757 | 0.08293 | 0.005 | -9.131
-9.5 | -0.745 | 0.0772 | 0.005 | -9.651
-9 | -0.728 | 0.07022 | 0.005 | -10.373
-8.5 | -0.708 | 0.06467 | 0.004 | -10.945
-8 | -0.683 | 0.05963 | 0.004 | -11.458
-7.5 | -0.655 | 0.05606 | 0.004 | -11.684
-7 | -0.623 | 0.05217 | 0.004 | -11.95
-6.5 | -0.589 | 0.04814 | 0.003 | -12.229
-6 | -0.551 | 0.04535 | 0.003 | -12.154
-5.5 | -0.512 | 0.043 | 0.003 | -11.897
-5 | -0.47 | 0.04049 | 0.003 | -11.603
-4.5 | -0.427 | 0.03809 | 0.003 | -11.217
-4 | -0.471 | 0.01556 | 0.006 | -30.237
-3.5 | -0.414 | 0.01513 | 0.005 | -27.349
-3 | -0.356 | 0.01268 | 0.004 | -28.061
-2.5 | -0.297 | 0.01245 | 0.004 | -23.859
-2 | -0.238 | 0.01237 | 0.003 | -19.244
-1.5 | -0.179 | 0.01226 | 0.002 | -14.582
-1 | -0.119 | 0.01216 | 0.001 | -9.817
-0.5 | -0.06 | 0.01213 | 0.001 | -4.917
0 | 0 | 0.01201 | 0 | 0
0.5 | 0.06 | 0.01208 | -0.001 | 4.985
1 | 0.12 | 0.0121 | -0.001 | 9.953
1.5 | 0.18 | 0.0122 | -0.002 | 14.786
2 | 0.24 | 0.01232 | -0.003 | 19.517
2.5 | 0.3 | 0.01239 | -0.004 | 24.203
3 | 0.359 | 0.01261 | -0.004 | 28.474
3.5 | 0.418 | 0.01507 | -0.005 | 27.724
4 | 0.475 | 0.0155 | -0.006 | 30.659
4.5 | 0.427 | 0.03809 | -0.003 | 11.217
5 | 0.47 | 0.04049 | -0.003 | 11.603
5.5 | 0.512 | 0.043 | -0.003 | 11.897
6 | 0.551 | 0.04535 | -0.003 | 12.154
6.5 | 0.589 | 0.04814 | -0.003 | 12.229
7 | 0.623 | 0.05217 | -0.004 | 11.95
7.5 | 0.655 | 0.05606 | -0.004 | 11.684
8 | 0.683 | 0.05963 | -0.004 | 11.458
8.5 | 0.708 | 0.06467 | -0.004 | 10.945
9 | 0.728 | 0.07022 | -0.004 | 10.373
9.5 | 0.745 | 0.0772 | -0.005 | 9.651
10 | 0.757 | 0.08293 | -0.005 | 9.131
10.5 | 0.765 | 0.09194 | -0.005 | 8.323
11 | 0.769 | 0.10254 | -0.005 | 7.502
11.5 | 0.769 | 0.11 | -0.005 | 6.993
12 | 0.765 | 0.12272 | -0.006 | 6.237
12.5 | 0.758 | 0.13331 | -0.006 | 5.687
13 | 0.748 | 0.14376 | -0.006 | 5.2
13.5 | 0.733 | 0.15585 | -0.006 | 4.704
14 | 0.708 | 0.1715 | -0.007 | 4.127
14.5 | 0.68 | 0.1878 | -0.007 | 3.622
15 | 0.651 | 0.20615 | -0.007 | 3.158
15.5 | 0.621 | 0.22459 | -0.007 | 2.764
16 | 0.59 | 0.24164 | -0.007 | 2.442

## 12. Re 100k Mach 0.10 (2)
BIGFOIL.COM POLAR EXPORT
GA 37-011
GA 37-011 |  |  |  | Cl Max: | 0.8556 | at alpha= | 20 | deg
XFOIL ncrit=9 |  |  |  | L/D Max: | 36.7622 | at alpha= | 4 | deg
Re: | 100000 |  |  | Cd Min: | 0.25717 | at alpha= | 20 | deg
Mach: | 0.1 |  |  | Cl=0 at alpha= | 0 | deg
|  |  |  | @ Cl=0.1, Cd= | 0.018158
|  |  |  | @ Cl=0.4, Cd= | 0.017925
|  |  |  | @ Cl=0.6, Cd= | 0.023009
alpha (deg) | Cl | Cd | Cm | Cl/Cd
-20 | -0.8553 | 0.25664 | 0.082 | -3.3327
-19.5 | -0.8526 | 0.25683 | 0.0741 | -3.3197
-19 | -0.8222 | 0.24132 | 0.0735 | -3.4071
-18.5 | -0.8027 | 0.23419 | 0.0707 | -3.4276
-18 | -0.7875 | 0.22791 | 0.0658 | -3.4553
-17.5 | -0.7896 | 0.22688 | 0.0572 | -3.4803
-17 | -0.7609 | 0.21363 | 0.0562 | -3.5618
-16.5 | -0.7403 | 0.20611 | 0.0538 | -3.5918
-16 | -0.729 | 0.19965 | 0.0487 | -3.6514
-15.5 | -0.7414 | 0.19686 | 0.0388 | -3.7661
-15 | -0.6992 | 0.18415 | 0.0417 | -3.7969
-14.5 | -0.7004 | 0.17842 | 0.0349 | -3.9256
-14 | -0.6852 | 0.16889 | 0.0321 | -4.0571
-13.5 | -0.6674 | 0.16133 | 0.0301 | -4.1369
-13 | -0.6986 | 0.15473 | 0.0178 | -4.515
-12.5 | -0.6513 | 0.14503 | 0.0227 | -4.4908
-12 | -0.6928 | 0.13662 | 0.0093 | -5.071
-11.5 | -0.6554 | 0.12831 | 0.0127 | -5.1079
-11 | -0.6393 | 0.12016 | 0.0121 | -5.3204
-10.5 | -0.6408 | 0.1113 | 0.0083 | -5.7574
-10 | -0.6489 | 0.10219 | 0.0037 | -6.3499
-9.5 | -0.6537 | 0.09349 | 0.0004 | -6.9922
-9 | -0.6573 | 0.0851 | -0.0023 | -7.7239
-8 | -0.7898 | 0.04872 | -0.0178 | -16.211
-7.5 | -0.7602 | 0.03982 | -0.0146 | -19.0909
-7 | -0.7216 | 0.03365 | -0.0125 | -21.4443
-6.5 | -0.6759 | 0.0291 | -0.0106 | -23.2268
-6 | -0.6247 | 0.02457 | -0.0097 | -25.4253
-5.5 | -0.5773 | 0.02157 | -0.0079 | -26.764
-5 | -0.5418 | 0.01923 | -0.0045 | -28.1747
-4.5 | -0.5236 | 0.01674 | 0.0011 | -31.2784
-4 | -0.5257 | 0.01431 | 0.0113 | -36.7365
-3.5 | -0.4996 | 0.0151 | 0.0182 | -33.0861
-3 | -0.4775 | 0.01611 | 0.0262 | -29.64
-2.5 | -0.413 | 0.0179 | 0.0284 | -23.0726
-2 | -0.331 | 0.01811 | 0.0231 | -18.2772
-1.5 | -0.2461 | 0.01819 | 0.0169 | -13.5294
-1 | -0.1599 | 0.01818 | 0.0103 | -8.7954
-0.5 | -0.078 | 0.01815 | 0.0047 | -4.2975
0 | 0 | 0.01813 | 0 | 0
0.5 | 0.0783 | 0.01815 | -0.0047 | 4.314
1 | 0.1599 | 0.01818 | -0.0103 | 8.7954
1.5 | 0.2463 | 0.01818 | -0.0169 | 13.5479
2 | 0.331 | 0.01811 | -0.0232 | 18.2772
2.5 | 0.4132 | 0.01789 | -0.0284 | 23.0967
3 | 0.4775 | 0.01611 | -0.0262 | 29.64
3.5 | 0.4996 | 0.01509 | -0.0182 | 33.108
4 | 0.5257 | 0.0143 | -0.0113 | 36.7622
4.5 | 0.5236 | 0.01674 | -0.0011 | 31.2784
5 | 0.5419 | 0.01923 | 0.0045 | 28.1799
5.5 | 0.5773 | 0.02157 | 0.0079 | 26.764
6 | 0.6248 | 0.02458 | 0.0097 | 25.419
6.5 | 0.676 | 0.02906 | 0.0106 | 23.2622
7 | 0.7216 | 0.03364 | 0.0125 | 21.4507
7.5 | 0.7603 | 0.03981 | 0.0146 | 19.0982
8 | 0.7899 | 0.04873 | 0.0177 | 16.2097
8.5 | 0.6947 | 0.07492 | 0.0089 | 9.2726
9 | 0.6581 | 0.0851 | 0.0023 | 7.7333
9.5 | 0.6535 | 0.09355 | -0.0006 | 6.9856
10 | 0.7222 | 0.09837 | 0.0096 | 7.3417
10.5 | 0.6417 | 0.11129 | -0.0084 | 5.766
11 | 0.6401 | 0.12017 | -0.0122 | 5.3266
11.5 | 0.6545 | 0.12832 | -0.0132 | 5.1005
12 | 0.6948 | 0.13662 | -0.0092 | 5.0856
12.5 | 0.6522 | 0.14505 | -0.0228 | 4.4964
13 | 0.6985 | 0.15478 | -0.018 | 4.5129
13.5 | 0.6682 | 0.16139 | -0.0302 | 4.1403
14 | 0.6861 | 0.16898 | -0.0322 | 4.0602
14.5 | 0.7003 | 0.17845 | -0.0353 | 3.9243
15 | 0.7001 | 0.18426 | -0.0418 | 3.7995
15.5 | 0.7416 | 0.19696 | -0.0391 | 3.7652
16 | 0.7298 | 0.19984 | -0.0489 | 3.6519
16.5 | 0.7411 | 0.20637 | -0.0539 | 3.5911
17 | 0.762 | 0.21402 | -0.0562 | 3.5604
17.5 | 0.7893 | 0.22696 | -0.0575 | 3.4777
18 | 0.7882 | 0.22833 | -0.066 | 3.452
18.5 | 0.8033 | 0.23468 | -0.0708 | 3.423
19 | 0.8232 | 0.24198 | -0.0737 | 3.4019
19.5 | 0.8523 | 0.25707 | -0.0744 | 3.3154
20 | 0.8556 | 0.25717 | -0.0823 | 3.327

## 13. Re 100k Mach 0.25 (1)
BIGFOIL.COM POLAR EXPORT
GA 37-011
GA 37-011 |  |  |  | Cl Max: | 0.709 | at alpha= | 9.5 | deg
JavaFoil+Calcfoil stall+Eppler ext transition |  |  |  | L/D Max: | 30.9 | at alpha= | 4 | deg
Re: | 100000 |  |  | Cd Min: | 0.01214 | at alpha= | 0 | deg
Mach: | 0.25 |  |  | Cl=0 at alpha= | 0 | deg
|  |  |  | @ Cl=0.1, Cd= | 0.012222
|  |  |  | @ Cl=0.4, Cd= | 0.34851
|  |  |  | @ Cl=0.6, Cd= | 0.34851
alpha (deg) | Cl | Cd | Cm | Cl/Cd
-14.5 | -0.354 | 0.33879 | 0.007 | -1.046
-14 | -0.427 | 0.27584 | 0.007 | -1.549
-13.5 | -0.495 | 0.24146 | 0.007 | -2.05
-13 | -0.544 | 0.16591 | 0.007 | -3.279
-12.5 | -0.586 | 0.18215 | 0.006 | -3.218
-12 | -0.623 | 0.15604 | 0.006 | -3.993
-11.5 | -0.654 | 0.13698 | 0.006 | -4.773
-11 | -0.678 | 0.12094 | 0.005 | -5.607
-10.5 | -0.696 | 0.10712 | 0.005 | -6.493
-10 | -0.706 | 0.09244 | 0.005 | -7.638
-9.5 | -0.709 | 0.08627 | 0.005 | -8.221
-9 | -0.706 | 0.07518 | 0.005 | -9.386
-8.5 | -0.695 | 0.069 | 0.004 | -10.077
-8 | -0.679 | 0.06413 | 0.004 | -10.583
-7.5 | -0.656 | 0.05821 | 0.004 | -11.278
-7 | -0.629 | 0.05326 | 0.004 | -11.81
-6.5 | -0.597 | 0.04932 | 0.004 | -12.108
-6 | -0.561 | 0.04573 | 0.003 | -12.274
-5.5 | -0.522 | 0.04331 | 0.003 | -12.058
-5 | -0.481 | 0.04092 | 0.003 | -11.747
-4.5 | -0.437 | 0.03866 | 0.003 | -11.31
-4 | -0.483 | 0.01584 | 0.006 | -30.473
-3.5 | -0.425 | 0.01543 | 0.005 | -27.524
-3 | -0.365 | 0.01285 | 0.004 | -28.424
-2.5 | -0.305 | 0.01266 | 0.004 | -24.106
-2 | -0.245 | 0.01246 | 0.003 | -19.634
-1.5 | -0.184 | 0.0124 | 0.002 | -14.809
-1 | -0.123 | 0.01229 | 0.001 | -9.981
-0.5 | -0.061 | 0.01226 | 0.001 | -4.999
0 | 0 | 0.01214 | 0 | 0
0.5 | 0.062 | 0.01221 | -0.001 | 5.068
1 | 0.124 | 0.01223 | -0.001 | 10.12
1.5 | 0.185 | 0.01235 | -0.002 | 15.017
2 | 0.247 | 0.0124 | -0.003 | 19.914
2.5 | 0.308 | 0.0126 | -0.004 | 24.458
3 | 0.369 | 0.01279 | -0.004 | 28.844
3.5 | 0.429 | 0.01537 | -0.005 | 27.905
4 | 0.487 | 0.01578 | -0.006 | 30.9
4.5 | 0.437 | 0.03851 | -0.003 | 11.36
5 | 0.481 | 0.04092 | -0.003 | 11.747
5.5 | 0.522 | 0.04331 | -0.003 | 12.058
6 | 0.561 | 0.04573 | -0.003 | 12.274
6.5 | 0.597 | 0.04932 | -0.004 | 12.108
7 | 0.629 | 0.05326 | -0.004 | 11.81
7.5 | 0.656 | 0.05821 | -0.004 | 11.278
8 | 0.679 | 0.06413 | -0.004 | 10.583
8.5 | 0.695 | 0.069 | -0.004 | 10.077
9 | 0.706 | 0.07518 | -0.005 | 9.386
9.5 | 0.709 | 0.08627 | -0.005 | 8.221
10 | 0.706 | 0.09244 | -0.005 | 7.638
10.5 | 0.696 | 0.10712 | -0.005 | 6.493
11 | 0.678 | 0.12094 | -0.005 | 5.607
11.5 | 0.654 | 0.13698 | -0.006 | 4.773
12 | 0.623 | 0.15604 | -0.006 | 3.993
12.5 | 0.586 | 0.18215 | -0.006 | 3.218
13 | 0.544 | 0.16591 | -0.007 | 3.279
13.5 | 0.495 | 0.24146 | -0.007 | 2.05
14 | 0.427 | 0.27584 | -0.007 | 1.549
14.5 | 0.354 | 0.34851 | -0.007 | 1.017

## 14. Re 100k Mach 0.25 (2)
BIGFOIL.COM POLAR EXPORT
GA 37-011
GA 37-011 |  |  |  | Cl Max: | 0.8778 | at alpha= | 20 | deg
XFOIL ncrit=9 |  |  |  | L/D Max: | 37.7317 | at alpha= | 4 | deg
Re: | 100000 |  |  | Cd Min: | 0.26605 | at alpha= | 19.5 | deg
Mach: | 0.25 |  |  | Cl=0 at alpha= | 0 | deg
|  |  |  | @ Cl=0.1, Cd= | 0.018612
|  |  |  | @ Cl=0.4, Cd= | 0.018557
|  |  |  | @ Cl=0.6, Cd= | 0.02353
alpha (deg) | Cl | Cd | Cm | Cl/Cd
-20 | -0.8776 | 0.26547 | 0.084 | -3.3058
-19.5 | -0.8742 | 0.2657 | 0.0764 | -3.2902
-19 | -0.8342 | 0.24545 | 0.078 | -3.3987
-18.5 | -0.8161 | 0.23864 | 0.074 | -3.4198
-18 | -0.8054 | 0.23434 | 0.0671 | -3.4369
-17.5 | -0.8082 | 0.23418 | 0.0585 | -3.4512
-17 | -0.7666 | 0.21696 | 0.0603 | -3.5334
-16.5 | -0.749 | 0.20983 | 0.0564 | -3.5696
-16 | -0.7473 | 0.20593 | 0.0486 | -3.6289
-15.5 | -0.7244 | 0.19514 | 0.0464 | -3.7122
-15 | -0.7045 | 0.18764 | 0.0438 | -3.7545
-14.5 | -0.7181 | 0.18408 | 0.0339 | -3.901
-14 | -0.6788 | 0.172 | 0.0357 | -3.9465
-13.5 | -0.679 | 0.16556 | 0.0295 | -4.1012
-13 | -0.662 | 0.15615 | 0.0272 | -4.2395
-12.5 | -0.6568 | 0.14871 | 0.0226 | -4.4166
-12 | -0.6415 | 0.14001 | 0.0207 | -4.5818
-11.5 | -0.6763 | 0.13224 | 0.0092 | -5.1142
-11 | -0.6602 | 0.12371 | 0.0084 | -5.3367
-10.5 | -0.6294 | 0.11527 | 0.0102 | -5.4602
-10 | -0.6258 | 0.10676 | 0.0074 | -5.8617
-9.5 | -0.6274 | 0.09823 | 0.0041 | -6.3871
-9 | -0.634 | 0.08965 | 0.0005 | -7.0719
-8 | -0.7772 | 0.0521 | -0.0209 | -14.9175
-7.5 | -0.7662 | 0.04341 | -0.0177 | -17.6503
-7 | -0.734 | 0.03641 | -0.0155 | -20.1593
-6.5 | -0.6932 | 0.03146 | -0.013 | -22.0343
-6 | -0.6425 | 0.02618 | -0.0117 | -24.5416
-5.5 | -0.5925 | 0.02306 | -0.0097 | -25.6938
-5 | -0.5533 | 0.02026 | -0.0064 | -27.31
-4.5 | -0.5326 | 0.01819 | -0.0006 | -29.2798
-4 | -0.5374 | 0.01424 | 0.0083 | -37.7388
-3.5 | -0.5146 | 0.01512 | 0.0167 | -34.0344
-3 | -0.4768 | 0.01636 | 0.0223 | -29.1443
-2.5 | -0.4094 | 0.01855 | 0.0259 | -22.0701
-2 | -0.3216 | 0.01869 | 0.0198 | -17.2071
-1.5 | -0.2345 | 0.01867 | 0.0134 | -12.5603
-1 | -0.1543 | 0.01864 | 0.0085 | -8.2779
-0.5 | -0.0763 | 0.01859 | 0.004 | -4.1044
0 | 0 | 0.01859 | 0 | 0
0.5 | 0.0764 | 0.0186 | -0.0041 | 4.1075
1 | 0.1544 | 0.01864 | -0.0085 | 8.2833
1.5 | 0.2345 | 0.01867 | -0.0134 | 12.5603
2 | 0.3216 | 0.01869 | -0.0198 | 17.2071
2.5 | 0.4097 | 0.01854 | -0.026 | 22.0982
3 | 0.4768 | 0.01636 | -0.0223 | 29.1443
3.5 | 0.5146 | 0.01512 | -0.0167 | 34.0344
4 | 0.5373 | 0.01424 | -0.0083 | 37.7317
4.5 | 0.5327 | 0.01819 | 0.0005 | 29.2853
5 | 0.5534 | 0.02026 | 0.0064 | 27.3149
5.5 | 0.5926 | 0.02307 | 0.0097 | 25.687
6 | 0.6426 | 0.02618 | 0.0116 | 24.5455
6.5 | 0.6933 | 0.03141 | 0.013 | 22.0726
7 | 0.7341 | 0.03641 | 0.0155 | 20.162
7.5 | 0.7663 | 0.0434 | 0.0177 | 17.6567
8 | 0.7772 | 0.05212 | 0.0209 | 14.9117
9.5 | 0.6282 | 0.09824 | -0.0042 | 6.3945
10 | 0.6264 | 0.10679 | -0.0075 | 5.8657
10.5 | 0.6303 | 0.11527 | -0.0103 | 5.468
11 | 0.6605 | 0.12372 | -0.0085 | 5.3387
11.5 | 0.6758 | 0.13224 | -0.0095 | 5.1104
12 | 0.6417 | 0.14011 | -0.021 | 4.58
12.5 | 0.658 | 0.14875 | -0.0227 | 4.4235
13 | 0.6632 | 0.15622 | -0.0272 | 4.2453
13.5 | 0.6796 | 0.16561 | -0.0296 | 4.1036
14 | 0.6797 | 0.17209 | -0.0358 | 3.9497
14.5 | 0.718 | 0.18412 | -0.0342 | 3.8996
15 | 0.7049 | 0.18774 | -0.0439 | 3.7547
15.5 | 0.7267 | 0.19554 | -0.0461 | 3.7164
16 | 0.7479 | 0.20608 | -0.0488 | 3.6292
16.5 | 0.7498 | 0.2101 | -0.0565 | 3.5688
17 | 0.7674 | 0.2173 | -0.0604 | 3.5315
17.5 | 0.8082 | 0.23436 | -0.0587 | 3.4485
18 | 0.8058 | 0.23467 | -0.0673 | 3.4338
18.5 | 0.8167 | 0.23914 | -0.0742 | 3.4152
19 | 0.8352 | 0.24609 | -0.0782 | 3.3939
19.5 | 0.8742 | 0.26605 | -0.0766 | 3.2858
20 | 0.8778 | 0.26591 | -0.0843 | 3.3011

## 15. Re 100k Mach 0.50 (1)
BIGFOIL.COM POLAR EXPORT
GA 37-011
GA 37-011 |  |  |  | Cl Max: | 1.085 | at alpha= | 20 | deg
JavaFoil+Calcfoil stall+Eppler ext transition |  |  |  | L/D Max: | 28.923 | at alpha= | 3.5 | deg
Re: | 100000 |  |  | Cd Min: | 0.01278 | at alpha= | 0 | deg
Mach: | 0.5 |  |  | Cl=0 at alpha= | 0 | deg
|  |  |  | @ Cl=0.1, Cd= | 0.012818
|  |  |  | @ Cl=0.4, Cd= | 0.015523
|  |  |  | @ Cl=0.6, Cd= | 0.18419
alpha (deg) | Cl | Cd | Cm | Cl/Cd
-20 | -1.085 | 0.35176 | 0.017 | -3.084
-19.5 | -1.059 | 0.34568 | 0.017 | -3.063
-19 | -1.033 | 0.34109 | 0.017 | -3.028
-18.5 | -1.007 | 0.34743 | 0.016 | -2.898
-18 | -0.981 | 0.32265 | 0.016 | -3.04
-17.5 | -0.954 | 0.31042 | 0.015 | -3.073
-17 | -0.924 | 0.28656 | 0.014 | -3.224
-16.5 | -0.897 | 0.27561 | 0.013 | -3.256
-16 | -0.871 | 0.27416 | 0.013 | -3.177
-15.5 | -0.845 | 0.26824 | 0.012 | -3.148
-15 | -0.818 | 0.25362 | 0.012 | -3.226
-14.5 | -0.792 | 0.25915 | 0.012 | -3.054
-14 | -0.765 | 0.24982 | 0.011 | -3.061
-13.5 | -0.738 | 0.24566 | 0.011 | -3.004
-13 | -0.711 | 0.24491 | 0.01 | -2.905
-12.5 | -0.683 | 0.21835 | 0.009 | -3.126
-12 | -0.656 | 0.30318 | 0.009 | -2.163
-11.5 | -0.629 | 0.19028 | 0.008 | -3.305
-11 | -0.602 | 0.18661 | 0.008 | -3.226
-10.5 | -0.575 | 0.18316 | 0.008 | -3.14
-10 | -0.548 | 0.17981 | 0.007 | -3.048
-9.5 | -0.52 | 0.16162 | 0.006 | -3.22
-9 | -0.493 | 0.15454 | 0.006 | -3.192
-8.5 | -0.466 | 0.15065 | 0.006 | -3.094
-8 | -0.439 | 0.10904 | 0.005 | -4.024
-7.5 | -0.412 | 0.07442 | 0.005 | -5.53
-7 | -0.384 | 0.07747 | 0.004 | -4.958
-6.5 | -0.502 | 0.07152 | 0.004 | -7.017
-6 | -0.56 | 0.05574 | 0.003 | -10.05
-5.5 | -0.55 | 0.04706 | 0.003 | -11.694
-5 | -0.52 | 0.04304 | 0.003 | -12.082
-4.5 | -0.48 | 0.0403 | 0.003 | -11.901
-4 | -0.434 | 0.03757 | 0.003 | -11.55
-3.5 | -0.472 | 0.01655 | 0.006 | -28.537
-3 | -0.407 | 0.01602 | 0.005 | -25.421
-2.5 | -0.341 | 0.01341 | 0.004 | -25.397
-2 | -0.273 | 0.01317 | 0.003 | -20.75
-1.5 | -0.205 | 0.01302 | 0.002 | -15.766
-1 | -0.137 | 0.0129 | 0.002 | -10.624
-0.5 | -0.069 | 0.01285 | 0.001 | -5.332
0 | 0 | 0.01278 | 0 | 0
0.5 | 0.069 | 0.0128 | -0.001 | 5.407
1 | 0.138 | 0.01284 | -0.002 | 10.774
1.5 | 0.207 | 0.01296 | -0.003 | 15.994
2 | 0.276 | 0.0131 | -0.003 | 21.057
2.5 | 0.344 | 0.01335 | -0.004 | 25.78
3 | 0.411 | 0.01595 | -0.005 | 25.783
3.5 | 0.477 | 0.01649 | -0.006 | 28.923
4 | 0.434 | 0.03736 | -0.003 | 11.629
4.5 | 0.479 | 0.04036 | -0.003 | 11.88
5 | 0.52 | 0.04385 | -0.003 | 11.859
5.5 | 0.55 | 0.0483 | -0.003 | 11.392
6 | 0.56 | 0.05458 | -0.003 | 10.264
6.5 | 0.502 | 0.07288 | -0.004 | 6.886
7 | 0.384 | 0.07985 | -0.004 | 4.81
7.5 | 0.412 | 0.13565 | -0.005 | 3.034
8 | 0.439 | 0.15657 | -0.005 | 2.802
8.5 | 0.466 | 0.16404 | -0.006 | 2.842
9 | 0.493 | 0.15454 | -0.006 | 3.192
9.5 | 0.52 | 0.16162 | -0.006 | 3.22
10 | 0.548 | 0.17777 | -0.007 | 3.083
10.5 | 0.575 | 0.18105 | -0.007 | 3.177
11 | 0.602 | 0.18444 | -0.008 | 3.264
11.5 | 0.629 | 0.19573 | -0.008 | 3.213
12 | 0.656 | 0.30318 | -0.009 | 2.163
12.5 | 0.683 | 0.21915 | -0.009 | 3.115
13 | 0.711 | 0.24488 | -0.01 | 2.905
13.5 | 0.738 | 0.24556 | -0.011 | 3.006
14 | 0.765 | 0.25153 | -0.011 | 3.04
14.5 | 0.791 | 0.26096 | -0.011 | 3.033
15 | 0.818 | 0.26607 | -0.012 | 3.074
15.5 | 0.844 | 0.26781 | -0.012 | 3.153
16 | 0.871 | 0.27796 | -0.013 | 3.133
16.5 | 0.897 | 0.28462 | -0.013 | 3.153
17 | 0.924 | 0.28686 | -0.013 | 3.22
17.5 | 0.954 | 0.30479 | -0.015 | 3.13
18 | 0.981 | 0.32281 | -0.016 | 3.038
18.5 | 1.007 | 0.34595 | -0.016 | 2.911
19 | 1.033 | 0.3414 | -0.016 | 3.025
19.5 | 1.059 | 0.34993 | -0.017 | 3.026
20 | 1.085 | 0.35524 | -0.017 | 3.053

## 16. Re 100k Mach 0.50 (2)
BIGFOIL.COM POLAR EXPORT
GA 37-011
GA 37-011 |  |  |  | Cl Max: | 0.9533 | at alpha= | 20 | deg
XFOIL ncrit=9 |  |  |  | L/D Max: | 31.1802 | at alpha= | 3.5 | deg
Re: | 100000 |  |  | Cd Min: | 0.2867 | at alpha= | 20 | deg
Mach: | 0.5 |  |  | Cl=0 at alpha= | 0 | deg
|  |  |  | @ Cl=0.1, Cd= | 0.02063
|  |  |  | @ Cl=0.4, Cd= | 0.020711
|  |  |  | @ Cl=0.6, Cd= | 0.023467
alpha (deg) | Cl | Cd | Cm | Cl/Cd
-20 | -0.9524 | 0.28588 | 0.1051 | -3.3315
-19.5 | -0.9301 | 0.27754 | 0.0999 | -3.3512
-19 | -0.9114 | 0.27183 | 0.0924 | -3.3528
-18.5 | -0.8991 | 0.26839 | 0.0845 | -3.35
-18 | -0.8646 | 0.25228 | 0.0832 | -3.4271
-17.5 | -0.8421 | 0.24391 | 0.0784 | -3.4525
-17 | -0.8283 | 0.23904 | 0.0705 | -3.4651
-16.5 | -0.8075 | 0.22929 | 0.0653 | -3.5217
-16 | -0.7782 | 0.21852 | 0.063 | -3.5612
-15.5 | -0.7706 | 0.21441 | 0.0549 | -3.594
-15 | -0.7401 | 0.20203 | 0.0527 | -3.6633
-14.5 | -0.7195 | 0.19389 | 0.0483 | -3.7109
-14 | -0.7157 | 0.18775 | 0.0406 | -3.812
-13.5 | -0.682 | 0.17685 | 0.0395 | -3.8564
-13 | -0.6919 | 0.17214 | 0.0304 | -4.0194
-12.5 | -0.6588 | 0.1615 | 0.0296 | -4.0793
-12 | -0.636 | 0.15197 | 0.0271 | -4.185
-11.5 | -0.6365 | 0.14425 | 0.0211 | -4.4125
-11 | -0.6346 | 0.13686 | 0.016 | -4.6369
-10.5 | -0.6019 | 0.12679 | 0.016 | -4.7472
-10 | -0.5944 | 0.1183 | 0.0125 | -5.0245
-9.5 | -0.5865 | 0.11001 | 0.0095 | -5.3313
-9 | -0.6298 | 0.08498 | -0.0148 | -7.4112
-8.5 | -0.6361 | 0.07401 | -0.0207 | -8.5948
-8 | -0.6622 | 0.0628 | -0.0281 | -10.5446
-7.5 | -0.6947 | 0.05402 | -0.031 | -12.8601
-7 | -0.7166 | 0.04677 | -0.0293 | -15.3218
-6.5 | -0.7158 | 0.03983 | -0.0264 | -17.9714
-6 | -0.6937 | 0.03374 | -0.0228 | -20.5602
-5.5 | -0.6584 | 0.02902 | -0.0187 | -22.6878
-5 | -0.619 | 0.02508 | -0.0138 | -24.681
-4.5 | -0.5884 | 0.0225 | -0.0074 | -26.1511
-4 | -0.5701 | 0.0205 | 0.0003 | -27.8098
-3.5 | -0.5415 | 0.01736 | 0.0038 | -31.1924
-3 | -0.473 | 0.01776 | 0.0076 | -26.6329
-2.5 | -0.3888 | 0.02116 | 0.0142 | -18.3743
-2 | -0.2928 | 0.02127 | 0.0093 | -13.7659
-1.5 | -0.2039 | 0.02099 | 0.0042 | -9.7141
-1 | -0.1374 | 0.02069 | 0.0027 | -6.6409
-0.5 | -0.0689 | 0.02058 | 0.0014 | -3.3479
0 | 0 | 0.02052 | 0 | 0
0.5 | 0.069 | 0.02058 | -0.0014 | 3.3528
1 | 0.1374 | 0.02069 | -0.0027 | 6.6409
1.5 | 0.204 | 0.02099 | -0.0043 | 9.7189
2 | 0.2927 | 0.02127 | -0.0093 | 13.7612
2.5 | 0.3889 | 0.02116 | -0.0142 | 18.379
3 | 0.473 | 0.01776 | -0.0077 | 26.6329
3.5 | 0.5416 | 0.01737 | -0.0039 | 31.1802
4 | 0.5702 | 0.0205 | -0.0003 | 27.8146
4.5 | 0.5885 | 0.02249 | 0.0073 | 26.1672
5 | 0.619 | 0.02508 | 0.0137 | 24.681
5.5 | 0.6583 | 0.02902 | 0.0187 | 22.6844
6 | 0.6938 | 0.03373 | 0.0228 | 20.5692
6.5 | 0.7159 | 0.03982 | 0.0264 | 17.9784
7 | 0.7168 | 0.04678 | 0.0293 | 15.3228
7.5 | 0.6952 | 0.05399 | 0.031 | 12.8765
8 | 0.6624 | 0.0628 | 0.028 | 10.5478
8.5 | 0.6382 | 0.07383 | 0.0209 | 8.6442
9 | 0.6272 | 0.08546 | 0.0138 | 7.3391
9.5 | 0.5059 | 0.09483 | 0.0061 | 5.3348
10 | 0.4941 | 0.10945 | -0.0031 | 4.5144
10.5 | 0.5013 | 0.11733 | -0.0052 | 4.2726
11 | 0.6361 | 0.13694 | -0.0161 | 4.6451
11.5 | 0.6373 | 0.14427 | -0.0213 | 4.4174
12 | 0.6367 | 0.15199 | -0.0272 | 4.1891
12.5 | 0.6602 | 0.16163 | -0.0296 | 4.0846
13 | 0.694 | 0.17253 | -0.0302 | 4.0225
13.5 | 0.6827 | 0.17694 | -0.0397 | 3.8584
14 | 0.7167 | 0.18793 | -0.0407 | 3.8137
14.5 | 0.72 | 0.19402 | -0.0485 | 3.711
15 | 0.7408 | 0.20221 | -0.0528 | 3.6635
15.5 | 0.77 | 0.21422 | -0.0552 | 3.5944
16 | 0.7789 | 0.21875 | -0.0632 | 3.5607
16.5 | 0.8082 | 0.22959 | -0.0654 | 3.5202
17 | 0.8285 | 0.23919 | -0.0707 | 3.4638
17.5 | 0.8427 | 0.2443 | -0.0785 | 3.4494
18 | 0.8654 | 0.25275 | -0.0834 | 3.4239
18.5 | 0.9014 | 0.27028 | -0.0841 | 3.3351
19 | 0.912 | 0.27229 | -0.0927 | 3.3494
19.5 | 0.9306 | 0.2782 | -0.1 | 3.3451
20 | 0.9533 | 0.2867 | -0.1053 | 3.3251

## 17. Re 250k Mach 0.00 (1)
BIGFOIL.COM POLAR EXPORT
GA 37-011
GA 37-011 |  |  |  | Cl Max: | 0.782 | at alpha= | 11.5 | deg
JavaFoil+Calcfoil stall+Eppler ext transition |  |  |  | L/D Max: | 46.727 | at alpha= | 5.5 | deg
Re: | 250000 |  |  | Cd Min: | 0.00855 | at alpha= | 0 | deg
Mach: | 0 |  |  | Cl=0 at alpha= | 0 | deg
|  |  |  | @ Cl=0.1, Cd= | 0.00858
|  |  |  | @ Cl=0.4, Cd= | 0.011135
|  |  |  | @ Cl=0.6, Cd= | 0.045252
alpha (deg) | Cl | Cd | Cm | Cl/Cd
-17 | -0.582 | 0.19065 | 0.008 | -3.051
-16.5 | -0.609 | 0.17593 | 0.008 | -3.462
-16 | -0.636 | 0.17955 | 0.008 | -3.544
-15.5 | -0.663 | 0.15459 | 0.008 | -4.291
-15 | -0.69 | 0.15242 | 0.007 | -4.525
-14.5 | -0.715 | 0.14602 | 0.007 | -4.895
-14 | -0.738 | 0.13555 | 0.007 | -5.446
-13.5 | -0.759 | 0.12551 | 0.007 | -6.051
-13 | -0.77 | 0.11409 | 0.006 | -6.752
-12.5 | -0.777 | 0.10829 | 0.006 | -7.18
-12 | -0.782 | 0.09903 | 0.006 | -7.892
-11.5 | -0.782 | 0.09267 | 0.006 | -8.442
-11 | -0.78 | 0.0855 | 0.005 | -9.119
-10.5 | -0.773 | 0.07897 | 0.005 | -9.79
-10 | -0.763 | 0.07303 | 0.005 | -10.447
-9.5 | -0.749 | 0.06718 | 0.005 | -11.146
-9 | -0.731 | 0.06236 | 0.005 | -11.717
-8.5 | -0.709 | 0.05828 | 0.004 | -12.162
-8 | -0.683 | 0.05368 | 0.004 | -12.73
-7.5 | -0.654 | 0.05025 | 0.004 | -13.021
-7 | -0.622 | 0.04693 | 0.004 | -13.256
-6.5 | -0.587 | 0.04426 | 0.004 | -13.266
-6 | -0.55 | 0.04183 | 0.003 | -13.137
-5.5 | -0.629 | 0.01367 | 0.008 | -46.023
-5 | -0.578 | 0.01322 | 0.007 | -43.703
-4.5 | -0.524 | 0.0128 | 0.006 | -40.926
-4 | -0.469 | 0.01243 | 0.006 | -37.705
-3.5 | -0.412 | 0.01203 | 0.005 | -34.242
-3 | -0.354 | 0.00894 | 0.004 | -39.618
-2.5 | -0.296 | 0.00888 | 0.004 | -33.302
-2 | -0.237 | 0.00878 | 0.003 | -26.996
-1.5 | -0.178 | 0.00869 | 0.002 | -20.48
-1 | -0.119 | 0.00861 | 0.001 | -13.804
-0.5 | -0.059 | 0.00866 | 0.001 | -6.856
0 | 0 | 0.00855 | 0 | 0
0.5 | 0.06 | 0.00862 | -0.001 | 6.953
1 | 0.12 | 0.00856 | -0.001 | 14.001
1.5 | 0.18 | 0.00864 | -0.002 | 20.775
2 | 0.239 | 0.00873 | -0.003 | 27.39
2.5 | 0.299 | 0.00883 | -0.004 | 33.797
3 | 0.357 | 0.00889 | -0.004 | 40.218
3.5 | 0.416 | 0.01197 | -0.005 | 34.73
4 | 0.473 | 0.01236 | -0.006 | 38.248
4.5 | 0.529 | 0.01273 | -0.006 | 41.524
5 | 0.583 | 0.01314 | -0.007 | 44.356
5.5 | 0.635 | 0.0136 | -0.008 | 46.727
6 | 0.55 | 0.04183 | -0.003 | 13.137
6.5 | 0.587 | 0.04426 | -0.004 | 13.266
7 | 0.622 | 0.04693 | -0.004 | 13.256
7.5 | 0.654 | 0.05025 | -0.004 | 13.021
8 | 0.683 | 0.05368 | -0.004 | 12.73
8.5 | 0.709 | 0.05828 | -0.004 | 12.162
9 | 0.731 | 0.06236 | -0.005 | 11.717
9.5 | 0.749 | 0.06718 | -0.005 | 11.146
10 | 0.763 | 0.07303 | -0.005 | 10.447
10.5 | 0.773 | 0.07897 | -0.005 | 9.79
11 | 0.78 | 0.0855 | -0.005 | 9.119
11.5 | 0.782 | 0.09267 | -0.005 | 8.442
12 | 0.782 | 0.09903 | -0.006 | 7.892
12.5 | 0.777 | 0.10829 | -0.006 | 7.18
13 | 0.77 | 0.11409 | -0.006 | 6.752
13.5 | 0.759 | 0.12551 | -0.006 | 6.051
14 | 0.738 | 0.13555 | -0.007 | 5.446
14.5 | 0.715 | 0.14602 | -0.007 | 4.895
15 | 0.69 | 0.15242 | -0.007 | 4.525
15.5 | 0.663 | 0.15459 | -0.007 | 4.291
16 | 0.636 | 0.17955 | -0.008 | 3.544
16.5 | 0.609 | 0.17593 | -0.008 | 3.462

## 18. Re 250k Mach 0.00 (2)
BIGFOIL.COM POLAR EXPORT
GA 37-011
GA 37-011 |  |  |  | Cl Max: | 0.8513 | at alpha= | 20 | deg
XFOIL ncrit=9 |  |  |  | L/D Max: | 44.7053 | at alpha= | 4 | deg
Re: | 250000 |  |  | Cd Min: | 0.253 | at alpha= | 20 | deg
Mach: | 0 |  |  | Cl=0 at alpha= | 0 | deg
|  |  |  | @ Cl=0.1, Cd= | 0.009574
|  |  |  | @ Cl=0.4, Cd= | 0.0093269
|  |  |  | @ Cl=0.6, Cd= | 0.016788
alpha (deg) | Cl | Cd | Cm | Cl/Cd
-8 | -0.8038 | 0.03382 | -0.0118 | -23.767
-7.5 | -0.7667 | 0.02764 | -0.0098 | -27.7388
-7 | -0.7205 | 0.02439 | -0.0084 | -29.5408
-6.5 | -0.6721 | 0.02047 | -0.0072 | -32.8334
-6 | -0.627 | 0.01778 | -0.0059 | -35.2643
-5.5 | -0.5878 | 0.01633 | -0.0035 | -35.9951
-5 | -0.5442 | 0.01439 | -0.0028 | -37.8179
-4.5 | -0.469 | 0.01244 | -0.008 | -37.701
-4 | -0.4171 | 0.00933 | -0.0098 | -44.7053
-3.5 | -0.3615 | 0.00932 | -0.0092 | -38.7876
-3 | -0.3125 | 0.00941 | -0.0071 | -33.2094
-2.5 | -0.2654 | 0.00968 | -0.0042 | -27.4174
-2 | -0.2141 | 0.00968 | -0.0028 | -22.1178
-1.5 | -0.1618 | 0.00964 | -0.0017 | -16.7842
-1 | -0.1081 | 0.00958 | -0.0011 | -11.2839
-0.5 | -0.054 | 0.00954 | -0.0006 | -5.6604
0 | 0 | 0.00953 | 0 | 0
0.5 | 0.0541 | 0.00954 | 0.0005 | 5.6709
1 | 0.1081 | 0.00958 | 0.0011 | 11.2839
1.5 | 0.1618 | 0.00964 | 0.0017 | 16.7842
2 | 0.2142 | 0.00968 | 0.0028 | 22.1281
2.5 | 0.2654 | 0.00968 | 0.0041 | 27.4174
3 | 0.3126 | 0.00941 | 0.0071 | 33.22
3.5 | 0.3616 | 0.00932 | 0.0092 | 38.7983
4 | 0.4171 | 0.00933 | 0.0098 | 44.7053
4.5 | 0.4691 | 0.01244 | 0.008 | 37.709
5 | 0.5442 | 0.01439 | 0.0028 | 37.8179
5.5 | 0.5878 | 0.01633 | 0.0035 | 35.9951
6 | 0.627 | 0.0178 | 0.006 | 35.2247
6.5 | 0.6722 | 0.02042 | 0.0072 | 32.9187
7 | 0.7206 | 0.02438 | 0.0083 | 29.557
7.5 | 0.7668 | 0.02758 | 0.0097 | 27.8028
8 | 0.804 | 0.03379 | 0.0118 | 23.794
9 | 0.8119 | 0.0564 | 0.0195 | 14.3954
9.5 | 0.8119 | 0.0622 | 0.0208 | 13.0531
11 | 0.6874 | 0.0998 | 0.0004 | 6.8878
12 | 0.6807 | 0.12091 | -0.0077 | 5.6298
12.5 | 0.6663 | 0.13481 | -0.0193 | 4.9425
13 | 0.6715 | 0.14378 | -0.0237 | 4.6703
13.5 | 0.6853 | 0.15081 | -0.026 | 4.5441
14 | 0.6986 | 0.16014 | -0.0266 | 4.3624
14.5 | 0.7025 | 0.16983 | -0.0334 | 4.1365
15 | 0.7036 | 0.17894 | -0.0415 | 3.932
15.5 | 0.7163 | 0.18662 | -0.0458 | 3.8383
16 | 0.735 | 0.19305 | -0.0481 | 3.8073
16.5 | 0.756 | 0.20273 | -0.0491 | 3.7291
17 | 0.7624 | 0.21023 | -0.0561 | 3.6265
17.5 | 0.7717 | 0.21754 | -0.063 | 3.5474
18 | 0.7874 | 0.22466 | -0.0673 | 3.5049
18.5 | 0.8041 | 0.23135 | -0.0712 | 3.4757
19 | 0.8234 | 0.23813 | -0.0738 | 3.4578
19.5 | 0.8423 | 0.24764 | -0.0768 | 3.4013
20 | 0.8513 | 0.253 | -0.0847 | 3.3648

## 19. Re 250k Mach 0.10 (1)
BIGFOIL.COM POLAR EXPORT
GA 37-011
GA 37-011 |  |  |  | Cl Max: | 0.769 | at alpha= | 11 | deg
JavaFoil+Calcfoil stall+Eppler ext transition |  |  |  | L/D Max: | 44.313 | at alpha= | 5 | deg
Re: | 250000 |  |  | Cd Min: | 0.00858 | at alpha= | 0 | deg
Mach: | 0.1 |  |  | Cl=0 at alpha= | 0 | deg
|  |  |  | @ Cl=0.1, Cd= | 0.00861
|  |  |  | @ Cl=0.4, Cd= | 0.011014
|  |  |  | @ Cl=0.6, Cd= | 0.19027
alpha (deg) | Cl | Cd | Cm | Cl/Cd
-16.5 | -0.56 | 0.1807 | 0.008 | -3.096
-16 | -0.59 | 0.19027 | 0.008 | -3.102
-15.5 | -0.621 | 0.16536 | 0.008 | -3.755
-15 | -0.651 | 0.1617 | 0.007 | -4.027
-14.5 | -0.68 | 0.15172 | 0.007 | -4.484
-14 | -0.708 | 0.14026 | 0.007 | -5.047
-13.5 | -0.733 | 0.12903 | 0.007 | -5.682
-13 | -0.748 | 0.11716 | 0.006 | -6.381
-12.5 | -0.758 | 0.10986 | 0.006 | -6.9
-12 | -0.765 | 0.10216 | 0.006 | -7.493
-11.5 | -0.769 | 0.09343 | 0.006 | -8.234
-11 | -0.769 | 0.08718 | 0.005 | -8.824
-10.5 | -0.765 | 0.07978 | 0.005 | -9.594
-10 | -0.757 | 0.07342 | 0.005 | -10.315
-9.5 | -0.745 | 0.06696 | 0.005 | -11.127
-9 | -0.729 | 0.06253 | 0.005 | -11.651
-8.5 | -0.708 | 0.05803 | 0.004 | -12.199
-8 | -0.683 | 0.0543 | 0.004 | -12.587
-7.5 | -0.655 | 0.05081 | 0.004 | -12.896
-7 | -0.624 | 0.04742 | 0.004 | -13.15
-6.5 | -0.589 | 0.04435 | 0.004 | -13.279
-6 | -0.551 | 0.04189 | 0.003 | -13.166
-5.5 | -0.514 | 0.03913 | 0.004 | -13.122
-5 | -0.58 | 0.01329 | 0.007 | -43.656
-4.5 | -0.526 | 0.0129 | 0.007 | -40.786
-4 | -0.471 | 0.01246 | 0.006 | -37.79
-3.5 | -0.414 | 0.01202 | 0.005 | -34.446
-3 | -0.356 | 0.00891 | 0.004 | -39.947
-2.5 | -0.297 | 0.00885 | 0.004 | -33.6
-2 | -0.238 | 0.00881 | 0.003 | -27.033
-1.5 | -0.179 | 0.00873 | 0.002 | -20.501
-1 | -0.119 | 0.00863 | 0.001 | -13.829
-0.5 | -0.06 | 0.00869 | 0.001 | -6.868
0 | 0 | 0.00858 | 0 | 0
0.5 | 0.06 | 0.00865 | -0.001 | 6.966
1 | 0.12 | 0.00859 | -0.001 | 14.027
1.5 | 0.18 | 0.00868 | -0.002 | 20.799
2 | 0.24 | 0.00876 | -0.003 | 27.431
2.5 | 0.3 | 0.0088 | -0.004 | 34.1
3 | 0.359 | 0.00886 | -0.004 | 40.553
3.5 | 0.418 | 0.01196 | -0.005 | 34.937
4 | 0.475 | 0.01239 | -0.006 | 38.339
4.5 | 0.531 | 0.01284 | -0.007 | 41.385
5 | 0.586 | 0.01322 | -0.007 | 44.313
5.5 | 0.514 | 0.03913 | -0.004 | 13.122
6 | 0.551 | 0.04189 | -0.003 | 13.166
6.5 | 0.589 | 0.04435 | -0.004 | 13.279
7 | 0.624 | 0.04742 | -0.004 | 13.15
7.5 | 0.655 | 0.05081 | -0.004 | 12.896
8 | 0.683 | 0.0543 | -0.004 | 12.587
8.5 | 0.708 | 0.05803 | -0.004 | 12.199
9 | 0.729 | 0.06253 | -0.005 | 11.651
9.5 | 0.745 | 0.06696 | -0.005 | 11.127
10 | 0.757 | 0.07342 | -0.005 | 10.315
10.5 | 0.765 | 0.07978 | -0.005 | 9.594
11 | 0.769 | 0.08718 | -0.005 | 8.824
11.5 | 0.769 | 0.09343 | -0.005 | 8.234
12 | 0.765 | 0.10216 | -0.006 | 7.493
12.5 | 0.758 | 0.10986 | -0.006 | 6.9
13 | 0.748 | 0.11716 | -0.006 | 6.381
13.5 | 0.733 | 0.12903 | -0.007 | 5.682
14 | 0.708 | 0.14026 | -0.007 | 5.047
14.5 | 0.68 | 0.15172 | -0.007 | 4.484
15 | 0.651 | 0.1617 | -0.007 | 4.027
15.5 | 0.621 | 0.16536 | -0.008 | 3.755
16 | 0.59 | 0.19027 | -0.008 | 3.102

## 20. Re 250k Mach 0.10 (2)
BIGFOIL.COM POLAR EXPORT
GA 37-011
GA 37-011 |  |  |  | Cl Max: | 0.8542 | at alpha= | 20 | deg
XFOIL ncrit=9 |  |  |  | L/D Max: | 44.6482 | at alpha= | 4 | deg
Re: | 250000 |  |  | Cd Min: | 0.2539 | at alpha= | 20 | deg
Mach: | 0.1 |  |  | Cl=0 at alpha= | 0 | deg
|  |  |  | @ Cl=0.1, Cd= | 0.0096035
|  |  |  | @ Cl=0.4, Cd= | 0.0093697
|  |  |  | @ Cl=0.6, Cd= | 0.16296
alpha (deg) | Cl | Cd | Cm | Cl/Cd
-11 | -0.6771 | 0.10276 | 0.0018 | -6.5891
-10.5 | -0.6887 | 0.09041 | -0.0059 | -7.6175
-10 | -0.744 | 0.07281 | -0.0201 | -10.2184
-9.5 | -0.7897 | 0.06405 | -0.0218 | -12.3294
-9 | -0.8062 | 0.05773 | -0.02 | -13.965
-8 | -0.8046 | 0.03477 | -0.0126 | -23.1406
-7.5 | -0.7694 | 0.02824 | -0.0104 | -27.245
-7 | -0.7238 | 0.02484 | -0.0089 | -29.1385
-6.5 | -0.6752 | 0.02094 | -0.0077 | -32.2445
-6 | -0.6298 | 0.01797 | -0.0063 | -35.0473
-5.5 | -0.5907 | 0.01648 | -0.0038 | -35.8434
-5 | -0.5455 | 0.01449 | -0.0033 | -37.6467
-4.5 | -0.4697 | 0.01258 | -0.0085 | -37.337
-4 | -0.4188 | 0.00938 | -0.0101 | -44.6482
-3.5 | -0.364 | 0.00935 | -0.0092 | -38.9305
-3 | -0.3147 | 0.00943 | -0.0071 | -33.3722
-2.5 | -0.2671 | 0.00971 | -0.0041 | -27.5077
-2 | -0.2157 | 0.00972 | -0.0027 | -22.1914
-1.5 | -0.1627 | 0.00967 | -0.0017 | -16.8252
-1 | -0.1087 | 0.00961 | -0.0011 | -11.3111
-0.5 | -0.0543 | 0.00957 | -0.0006 | -5.674
0 | 0 | 0.00956 | 0 | 0
0.5 | 0.0544 | 0.00957 | 0.0006 | 5.6844
1 | 0.1088 | 0.00961 | 0.0011 | 11.3215
1.5 | 0.1628 | 0.00967 | 0.0017 | 16.8356
2 | 0.2157 | 0.00972 | 0.0027 | 22.1914
2.5 | 0.2672 | 0.00971 | 0.0041 | 27.518
3 | 0.3147 | 0.00943 | 0.0071 | 33.3722
3.5 | 0.364 | 0.00935 | 0.0092 | 38.9305
4 | 0.4188 | 0.00938 | 0.0101 | 44.6482
4.5 | 0.4698 | 0.01258 | 0.0085 | 37.345
5 | 0.5456 | 0.01449 | 0.0033 | 37.6536
5.5 | 0.5906 | 0.01648 | 0.0038 | 35.8374
6 | 0.6299 | 0.01799 | 0.0063 | 35.0139
6.5 | 0.6754 | 0.02089 | 0.0076 | 32.3313
7 | 0.7239 | 0.02484 | 0.0088 | 29.1425
7.5 | 0.7696 | 0.02819 | 0.0104 | 27.3005
8 | 0.8048 | 0.03473 | 0.0126 | 23.173
9 | 0.8056 | 0.05758 | 0.0201 | 13.991
9.5 | 0.7897 | 0.06408 | 0.0218 | 12.3237
10 | 0.7485 | 0.0723 | 0.0205 | 10.3527
10.5 | 0.6897 | 0.09033 | 0.0059 | 7.6353
11 | 0.6775 | 0.10289 | -0.002 | 6.5847
11.5 | 0.5551 | 0.11337 | -0.007 | 4.8964
12 | 0.5557 | 0.12176 | -0.0105 | 4.5639
12.5 | 0.5724 | 0.12837 | -0.009 | 4.459
13 | 0.5588 | 0.13802 | -0.0164 | 4.0487
13.5 | 0.5417 | 0.14515 | -0.0233 | 3.732
14 | 0.5454 | 0.15114 | -0.0268 | 3.6086
14.5 | 0.5602 | 0.1566 | -0.0286 | 3.5773
15 | 0.7042 | 0.17962 | -0.0419 | 3.9205
15.5 | 0.717 | 0.18738 | -0.0463 | 3.8264
16 | 0.7352 | 0.19392 | -0.0489 | 3.7913
16.5 | 0.7576 | 0.20358 | -0.0496 | 3.7214
17 | 0.7649 | 0.21111 | -0.0564 | 3.6232
17.5 | 0.7736 | 0.21828 | -0.0636 | 3.5441
18 | 0.7895 | 0.22546 | -0.0679 | 3.5017
18.5 | 0.8063 | 0.23223 | -0.0719 | 3.472
19 | 0.8253 | 0.23897 | -0.0747 | 3.4536
19.5 | 0.8454 | 0.24869 | -0.0774 | 3.3994
20 | 0.8542 | 0.2539 | -0.0853 | 3.3643

## 21. Re 250k Mach 0.25 (1)
BIGFOIL.COM POLAR EXPORT
GA 37-011
GA 37-011 |  |  |  | Cl Max: | 0.709 | at alpha= | 9.5 | deg
JavaFoil+Calcfoil stall+Eppler ext transition |  |  |  | L/D Max: | 44.562 | at alpha= | 5 | deg
Re: | 250000 |  |  | Cd Min: | 0.00867 | at alpha= | 0 | deg
Mach: | 0.25 |  |  | Cl=0 at alpha= | 0 | deg
|  |  |  | @ Cl=0.1, Cd= | 0.0087032
|  |  |  | @ Cl=0.4, Cd= | 0.17911
|  |  |  | @ Cl=0.6, Cd= | 0.17911
alpha (deg) | Cl | Cd | Cm | Cl/Cd
-14.5 | -0.355 | 0.18265 | 0.008 | -1.941
-14 | -0.428 | 0.15716 | 0.007 | -2.72
-13.5 | -0.495 | 0.14686 | 0.007 | -3.371
-13 | -0.544 | 0.13102 | 0.007 | -4.152
-12.5 | -0.586 | 0.1207 | 0.006 | -4.858
-12 | -0.623 | 0.11271 | 0.006 | -5.528
-11.5 | -0.654 | 0.10922 | 0.006 | -5.987
-11 | -0.678 | 0.0992 | 0.006 | -6.837
-10.5 | -0.696 | 0.08842 | 0.005 | -7.867
-10 | -0.706 | 0.07984 | 0.005 | -8.844
-9.5 | -0.709 | 0.07317 | 0.005 | -9.694
-9 | -0.706 | 0.06651 | 0.005 | -10.61
-8.5 | -0.695 | 0.06071 | 0.004 | -11.454
-8 | -0.679 | 0.05699 | 0.004 | -11.911
-7.5 | -0.657 | 0.05197 | 0.004 | -12.633
-7 | -0.629 | 0.04851 | 0.004 | -12.971
-6.5 | -0.597 | 0.04503 | 0.004 | -13.267
-6 | -0.562 | 0.0421 | 0.003 | -13.34
-5.5 | -0.523 | 0.03992 | 0.003 | -13.099
-5 | -0.594 | 0.01352 | 0.007 | -43.9
-4.5 | -0.539 | 0.01321 | 0.007 | -40.842
-4 | -0.483 | 0.01268 | 0.006 | -38.075
-3.5 | -0.425 | 0.01229 | 0.005 | -34.58
-3 | -0.366 | 0.00909 | 0.004 | -40.209
-2.5 | -0.305 | 0.00896 | 0.004 | -34.078
-2 | -0.245 | 0.00892 | 0.003 | -27.438
-1.5 | -0.184 | 0.00883 | 0.002 | -20.817
-1 | -0.123 | 0.00872 | 0.001 | -14.062
-0.5 | -0.061 | 0.00879 | 0.001 | -6.98
0 | 0 | 0.00867 | 0 | 0
0.5 | 0.062 | 0.00874 | -0.001 | 7.081
1 | 0.124 | 0.00868 | -0.001 | 14.265
1.5 | 0.185 | 0.00878 | -0.002 | 21.122
2 | 0.247 | 0.00887 | -0.003 | 27.845
2.5 | 0.308 | 0.00891 | -0.004 | 34.593
3 | 0.369 | 0.00904 | -0.004 | 40.826
3.5 | 0.429 | 0.01223 | -0.005 | 35.078
4 | 0.487 | 0.01262 | -0.006 | 38.63
4.5 | 0.544 | 0.01309 | -0.007 | 41.597
5 | 0.599 | 0.01345 | -0.007 | 44.562
5.5 | 0.523 | 0.03992 | -0.003 | 13.099
6 | 0.562 | 0.0421 | -0.003 | 13.34
6.5 | 0.597 | 0.04503 | -0.004 | 13.267
7 | 0.629 | 0.04851 | -0.004 | 12.971
7.5 | 0.657 | 0.05197 | -0.004 | 12.633
8 | 0.679 | 0.05699 | -0.004 | 11.911
8.5 | 0.695 | 0.06071 | -0.004 | 11.454
9 | 0.706 | 0.06651 | -0.005 | 10.61
9.5 | 0.709 | 0.07317 | -0.005 | 9.694
10 | 0.706 | 0.07984 | -0.005 | 8.844
10.5 | 0.696 | 0.08842 | -0.005 | 7.867
11 | 0.678 | 0.0992 | -0.006 | 6.837
11.5 | 0.654 | 0.10922 | -0.006 | 5.987
12 | 0.623 | 0.11271 | -0.006 | 5.528
12.5 | 0.586 | 0.1207 | -0.006 | 4.858
13 | 0.544 | 0.13102 | -0.007 | 4.152
13.5 | 0.495 | 0.14686 | -0.007 | 3.371
14 | 0.428 | 0.15716 | -0.007 | 2.72
14.5 | 0.355 | 0.17911 | -0.007 | 1.98

## 22. Re 250k Mach 0.25 (2)
BIGFOIL.COM POLAR EXPORT
GA 37-011
GA 37-011 |  |  |  | Cl Max: | 0.8719 | at alpha= | 20 | deg
XFOIL ncrit=9 |  |  |  | L/D Max: | 44.5161 | at alpha= | 4 | deg
Re: | 250000 |  |  | Cd Min: | 0.25929 | at alpha= | 20 | deg
Mach: | 0.25 |  |  | Cl=0 at alpha= | 0 | deg
|  |  |  | @ Cl=0.1, Cd= | 0.009783
|  |  |  | @ Cl=0.4, Cd= | 0.0095553
|  |  |  | @ Cl=0.6, Cd= | 0.017142
alpha (deg) | Cl | Cd | Cm | Cl/Cd
-20 | -0.8718 | 0.25874 | 0.0878 | -3.3694
-19.5 | -0.8623 | 0.25393 | 0.0804 | -3.3958
-19 | -0.8369 | 0.24334 | 0.0793 | -3.4392
-18.5 | -0.8188 | 0.23658 | 0.0755 | -3.461
-18 | -0.801 | 0.22946 | 0.0711 | -3.4908
-17.5 | -0.7847 | 0.22199 | 0.0661 | -3.5348
-17 | -0.7781 | 0.21572 | 0.058 | -3.607
-16.5 | -0.7667 | 0.20795 | 0.052 | -3.6869
-16 | -0.7386 | 0.19822 | 0.0525 | -3.7262
-15.5 | -0.7216 | 0.19115 | 0.0489 | -3.775
-15 | -0.7114 | 0.18309 | 0.0428 | -3.8855
-14.5 | -0.7087 | 0.17458 | 0.0347 | -4.0595
-14 | -0.6962 | 0.16406 | 0.0317 | -4.2436
-13.5 | -0.6757 | 0.15725 | 0.0306 | -4.297
-13 | -0.6644 | 0.1492 | 0.0269 | -4.4531
-12.5 | -0.666 | 0.13869 | 0.0187 | -4.8021
-12 | -0.6723 | 0.12697 | 0.0092 | -5.295
-11.5 | -0.6556 | 0.11993 | 0.0115 | -5.4665
-11 | -0.6522 | 0.11095 | 0.0073 | -5.8783
-10.5 | -0.67 | 0.09633 | -0.0043 | -6.9553
-10 | -0.7234 | 0.08016 | -0.0198 | -9.0245
-9.5 | -0.7685 | 0.07255 | -0.0227 | -10.5927
-9 | -0.8034 | 0.06732 | -0.0203 | -11.934
-8.5 | -0.7939 | 0.05437 | -0.0215 | -14.6018
-8 | -0.8027 | 0.03958 | -0.0168 | -20.2804
-7.5 | -0.7795 | 0.03196 | -0.0142 | -24.3899
-7 | -0.7398 | 0.0274 | -0.0118 | -27
-6.5 | -0.6925 | 0.02356 | -0.0101 | -29.393
-6 | -0.6451 | 0.01912 | -0.0086 | -33.7395
-5.5 | -0.606 | 0.0174 | -0.0056 | -34.8276
-5 | -0.5519 | 0.01508 | -0.0062 | -36.5981
-4.5 | -0.4736 | 0.01316 | -0.0113 | -35.9878
-4 | -0.4277 | 0.00961 | -0.0117 | -44.5057
-3.5 | -0.3769 | 0.00951 | -0.0094 | -39.632
-3 | -0.3262 | 0.00958 | -0.0071 | -34.0501
-2.5 | -0.2772 | 0.00988 | -0.004 | -28.0567
-2 | -0.2236 | 0.00991 | -0.0025 | -22.5631
-1.5 | -0.1686 | 0.00985 | -0.0015 | -17.1168
-1 | -0.1131 | 0.00979 | -0.0008 | -11.5526
-0.5 | -0.0566 | 0.00976 | -0.0004 | -5.7992
0 | 0 | 0.00974 | 0 | 0
0.5 | 0.0566 | 0.00976 | 0.0004 | 5.7992
1 | 0.1131 | 0.00979 | 0.0008 | 11.5526
1.5 | 0.1687 | 0.00985 | 0.0015 | 17.1269
2 | 0.2237 | 0.00991 | 0.0025 | 22.5732
2.5 | 0.2773 | 0.00988 | 0.004 | 28.0668
3 | 0.3262 | 0.00958 | 0.0071 | 34.0501
3.5 | 0.377 | 0.00951 | 0.0094 | 39.6425
4 | 0.4278 | 0.00961 | 0.0117 | 44.5161
4.5 | 0.4736 | 0.01317 | 0.0113 | 35.9605
5 | 0.552 | 0.01508 | 0.0062 | 36.6048
5.5 | 0.606 | 0.0174 | 0.0056 | 34.8276
6 | 0.6452 | 0.01913 | 0.0086 | 33.7271
6.5 | 0.6926 | 0.0235 | 0.0101 | 29.4723
7 | 0.7399 | 0.0274 | 0.0118 | 27.0036
7.5 | 0.7797 | 0.03194 | 0.0141 | 24.4114
8 | 0.8029 | 0.03951 | 0.0168 | 20.3214
9 | 0.802 | 0.06723 | 0.0204 | 11.9292
10.5 | 0.6713 | 0.09616 | 0.0044 | 6.9811
11 | 0.653 | 0.11094 | -0.0075 | 5.8861
11.5 | 0.6565 | 0.11995 | -0.0117 | 5.4731
12 | 0.6729 | 0.12697 | -0.0094 | 5.2997
12.5 | 0.6667 | 0.13871 | -0.0188 | 4.8064
13 | 0.6651 | 0.14927 | -0.027 | 4.4557
13.5 | 0.6766 | 0.1573 | -0.0307 | 4.3013
14 | 0.6968 | 0.16416 | -0.0319 | 4.2446
14.5 | 0.7093 | 0.17474 | -0.0349 | 4.0592
15 | 0.7111 | 0.18323 | -0.0433 | 3.8809
15.5 | 0.7224 | 0.19132 | -0.049 | 3.7759
16 | 0.7394 | 0.19841 | -0.0526 | 3.7266
16.5 | 0.7674 | 0.20818 | -0.0521 | 3.6862
17 | 0.7785 | 0.21598 | -0.0582 | 3.6045
17.5 | 0.7852 | 0.2224 | -0.0664 | 3.5306
18 | 0.8018 | 0.2299 | -0.0713 | 3.4876
18.5 | 0.8194 | 0.23705 | -0.0756 | 3.4567
19 | 0.8379 | 0.24391 | -0.0794 | 3.4353
19.5 | 0.8631 | 0.25466 | -0.0805 | 3.3892
20 | 0.8719 | 0.25929 | -0.0885 | 3.3626

## 23. Re 250k Mach 0.50 (1)
BIGFOIL.COM POLAR EXPORT
GA 37-011
GA 37-011 |  |  |  | Cl Max: | 1.085 | at alpha= | 20 | deg
JavaFoil+Calcfoil stall+Eppler ext transition |  |  |  | L/D Max: | 39.074 | at alpha= | 4 | deg
Re: | 250000 |  |  | Cd Min: | 0.009 | at alpha= | 0 | deg
Mach: | 0.5 |  |  | Cl=0 at alpha= | 0 | deg
|  |  |  | @ Cl=0.1, Cd= | 0.009099
|  |  |  | @ Cl=0.4, Cd= | 0.012122
|  |  |  | @ Cl=0.6, Cd= | 0.14056
alpha (deg) | Cl | Cd | Cm | Cl/Cd
-20 | -1.085 | 0.26823 | 0.017 | -4.045
-19.5 | -1.059 | 0.2639 | 0.017 | -4.013
-19 | -1.033 | 0.26505 | 0.017 | -3.897
-18.5 | -1.007 | 0.25494 | 0.016 | -3.95
-18 | -0.981 | 0.25198 | 0.016 | -3.893
-17.5 | -0.955 | 0.23325 | 0.016 | -4.096
-17 | -0.925 | 0.22109 | 0.014 | -4.183
-16.5 | -0.898 | 0.21463 | 0.013 | -4.184
-16 | -0.871 | 0.20935 | 0.013 | -4.162
-15.5 | -0.845 | 0.20193 | 0.012 | -4.183
-15 | -0.818 | 0.1994 | 0.012 | -4.104
-14.5 | -0.792 | 0.19256 | 0.012 | -4.111
-14 | -0.765 | 0.18968 | 0.011 | -4.033
-13.5 | -0.738 | 0.18914 | 0.011 | -3.903
-13 | -0.711 | 0.18265 | 0.01 | -3.895
-12.5 | -0.683 | 0.16411 | 0.009 | -4.16
-12 | -0.656 | 0.22116 | 0.009 | -2.966
-11.5 | -0.629 | 0.14596 | 0.008 | -4.31
-11 | -0.602 | 0.14253 | 0.008 | -4.225
-10.5 | -0.575 | 0.13925 | 0.008 | -4.131
-10 | -0.548 | 0.13611 | 0.007 | -4.027
-9.5 | -0.52 | 0.12228 | 0.006 | -4.256
-9 | -0.493 | 0.11718 | 0.006 | -4.21
-8.5 | -0.466 | 0.11073 | 0.006 | -4.21
-8 | -0.439 | 0.08787 | 0.005 | -4.994
-7.5 | -0.412 | 0.06259 | 0.005 | -6.576
-7 | -0.384 | 0.06323 | 0.004 | -6.075
-6.5 | -0.502 | 0.05411 | 0.004 | -9.277
-6 | -0.56 | 0.04862 | 0.003 | -11.523
-5.5 | -0.55 | 0.04276 | 0.003 | -12.872
-5 | -0.52 | 0.03915 | 0.003 | -13.284
-4.5 | -0.592 | 0.01445 | 0.007 | -40.982
-4 | -0.534 | 0.01385 | 0.007 | -38.578
-3.5 | -0.472 | 0.0133 | 0.006 | -35.533
-3 | -0.407 | 0.01273 | 0.005 | -32.007
-2.5 | -0.341 | 0.00944 | 0.004 | -36.116
-2 | -0.273 | 0.00932 | 0.003 | -29.351
-1.5 | -0.205 | 0.00926 | 0.003 | -22.177
-1 | -0.137 | 0.00916 | 0.002 | -14.972
-0.5 | -0.069 | 0.00913 | 0.001 | -7.507
0 | 0 | 0.009 | 0 | 0
0.5 | 0.069 | 0.00909 | -0.001 | 7.616
1 | 0.138 | 0.00911 | -0.002 | 15.19
1.5 | 0.207 | 0.00921 | -0.003 | 22.505
2 | 0.276 | 0.00926 | -0.003 | 29.792
2.5 | 0.344 | 0.00938 | -0.004 | 36.666
3 | 0.411 | 0.01266 | -0.005 | 32.48
3.5 | 0.477 | 0.01321 | -0.006 | 36.109
4 | 0.54 | 0.01381 | -0.007 | 39.074
4.5 | 0.481 | 0.03678 | -0.003 | 13.078
5 | 0.52 | 0.0397 | -0.003 | 13.099
5.5 | 0.55 | 0.04342 | -0.003 | 12.676
6 | 0.56 | 0.04802 | -0.003 | 11.667
6.5 | 0.502 | 0.05401 | -0.004 | 9.293
7 | 0.384 | 0.06448 | -0.004 | 5.957
7.5 | 0.412 | 0.06168 | -0.005 | 6.672
8 | 0.439 | 0.116 | -0.005 | 3.782
8.5 | 0.466 | 0.12503 | -0.006 | 3.728
9 | 0.493 | 0.11718 | -0.006 | 4.21
9.5 | 0.52 | 0.12228 | -0.006 | 4.256
10 | 0.548 | 0.13449 | -0.007 | 4.076
10.5 | 0.575 | 0.13757 | -0.007 | 4.181
11 | 0.602 | 0.1408 | -0.008 | 4.276
11.5 | 0.629 | 0.14683 | -0.008 | 4.283
12 | 0.656 | 0.22116 | -0.009 | 2.966
12.5 | 0.683 | 0.16394 | -0.009 | 4.164
13 | 0.711 | 0.18262 | -0.01 | 3.896
13.5 | 0.738 | 0.18907 | -0.011 | 3.904
14 | 0.765 | 0.19102 | -0.011 | 4.004
14.5 | 0.792 | 0.19318 | -0.011 | 4.097
15 | 0.818 | 0.19864 | -0.012 | 4.118
15.5 | 0.845 | 0.20073 | -0.012 | 4.208
16 | 0.871 | 0.21232 | -0.013 | 4.102
16.5 | 0.898 | 0.21833 | -0.013 | 4.113
17 | 0.925 | 0.22678 | -0.014 | 4.078
17.5 | 0.956 | 0.24136 | -0.015 | 3.959
18 | 0.981 | 0.25206 | -0.016 | 3.892
18.5 | 1.007 | 0.25394 | -0.016 | 3.965
19 | 1.033 | 0.26526 | -0.016 | 3.894
19.5 | 1.059 | 0.26634 | -0.017 | 3.976
20 | 1.085 | 0.27009 | -0.017 | 4.017

## 24. Re 250k Mach 0.50 (2)
BIGFOIL.COM POLAR EXPORT
GA 37-011
GA 37-011 |  |  |  | Cl Max: | 0.9579 | at alpha= | 20 | deg
XFOIL ncrit=9 |  |  |  | L/D Max: | 41.6892 | at alpha= | 3.5 | deg
Re: | 250000 |  |  | Cd Min: | 0.28616 | at alpha= | 20 | deg
Mach: | 0.5 |  |  | Cl=0 at alpha= | 0 | deg
|  |  |  | @ Cl=0.1, Cd= | 0.010588
|  |  |  | @ Cl=0.4, Cd= | 0.010301
|  |  |  | @ Cl=0.6, Cd= | 0.019504
alpha (deg) | Cl | Cd | Cm | Cl/Cd
-20 | -0.9564 | 0.28496 | 0.1065 | -3.3563
-19.5 | -0.9334 | 0.27637 | 0.1022 | -3.3774
-19 | -0.9108 | 0.26795 | 0.0968 | -3.3991
-18.5 | -0.8892 | 0.25944 | 0.0912 | -3.4274
-18 | -0.8722 | 0.25268 | 0.0829 | -3.4518
-17.5 | -0.858 | 0.24607 | 0.0755 | -3.4868
-17 | -0.8254 | 0.23282 | 0.0745 | -3.5452
-16.5 | -0.8027 | 0.22448 | 0.0702 | -3.5758
-16 | -0.7816 | 0.21601 | 0.0649 | -3.6184
-15.5 | -0.7733 | 0.20958 | 0.0555 | -3.6898
-15 | -0.7502 | 0.19835 | 0.0517 | -3.7822
-14.5 | -0.7239 | 0.18941 | 0.0494 | -3.8219
-14 | -0.704 | 0.18104 | 0.0451 | -3.8886
-13.5 | -0.6924 | 0.1725 | 0.0381 | -4.0139
-13 | -0.6879 | 0.1636 | 0.0292 | -4.2048
-12.5 | -0.6578 | 0.15417 | 0.0302 | -4.2667
-12 | -0.6434 | 0.14557 | 0.0258 | -4.4199
-11.5 | -0.6498 | 0.13534 | 0.0145 | -4.8012
-11 | -0.6342 | 0.12511 | 0.0129 | -5.0691
-10.5 | -0.6185 | 0.11703 | 0.0108 | -5.285
-10 | -0.6135 | 0.10748 | 0.0057 | -5.708
-9.5 | -0.626 | 0.09137 | -0.004 | -6.8513
-9 | -0.6357 | 0.07837 | -0.0123 | -8.1115
-8.5 | -0.673 | 0.0615 | -0.0257 | -10.9431
-8 | -0.6981 | 0.05223 | -0.0309 | -13.3659
-7.5 | -0.726 | 0.0446 | -0.0314 | -16.278
-7 | -0.7417 | 0.03789 | -0.0278 | -19.5751
-6.5 | -0.7325 | 0.03127 | -0.0241 | -23.425
-6 | -0.7013 | 0.02586 | -0.0205 | -27.1191
-5.5 | -0.6625 | 0.02214 | -0.0165 | -29.9232
-5 | -0.5715 | 0.01831 | -0.0202 | -31.2125
-4.5 | -0.4982 | 0.01556 | -0.0217 | -32.018
-4 | -0.4537 | 0.01369 | -0.0177 | -33.141
-3.5 | -0.4319 | 0.01036 | -0.0116 | -41.6892
-3 | -0.3775 | 0.01025 | -0.0077 | -36.8293
-2.5 | -0.3182 | 0.01047 | -0.0047 | -30.3916
-2 | -0.2581 | 0.0108 | -0.0019 | -23.8981
-1.5 | -0.1942 | 0.01069 | -0.001 | -18.1665
-1 | -0.13 | 0.01062 | -0.0004 | -12.2411
-0.5 | -0.0649 | 0.01055 | -0.0002 | -6.1517
0 | 0 | 0.01053 | 0 | 0
0.5 | 0.065 | 0.01055 | 0.0002 | 6.1611
1 | 0.13 | 0.01062 | 0.0004 | 12.2411
1.5 | 0.1943 | 0.01069 | 0.001 | 18.1759
2 | 0.2581 | 0.0108 | 0.0018 | 23.8981
2.5 | 0.3182 | 0.01047 | 0.0047 | 30.3916
3 | 0.3776 | 0.01026 | 0.0077 | 36.8031
3.5 | 0.4319 | 0.01036 | 0.0116 | 41.6892
4 | 0.4537 | 0.01369 | 0.0177 | 33.141
4.5 | 0.4983 | 0.01556 | 0.0216 | 32.0244
5 | 0.5717 | 0.01831 | 0.0201 | 31.2234
5.5 | 0.6627 | 0.02215 | 0.0164 | 29.9187
6 | 0.7015 | 0.02586 | 0.0205 | 27.1268
6.5 | 0.7326 | 0.03127 | 0.024 | 23.4282
7 | 0.742 | 0.0379 | 0.0278 | 19.5778
7.5 | 0.7276 | 0.0444 | 0.0313 | 16.3874
8 | 0.7062 | 0.05113 | 0.0315 | 13.8119
8.5 | 0.6657 | 0.06318 | 0.024 | 10.5366
9 | 0.6361 | 0.07849 | 0.0121 | 8.1042
9.5 | 0.6272 | 0.09118 | 0.0042 | 6.8787
10 | 0.6141 | 0.10753 | -0.0059 | 5.711
10.5 | 0.6192 | 0.11704 | -0.0109 | 5.2905
11 | 0.6351 | 0.12511 | -0.013 | 5.0763
11.5 | 0.6506 | 0.13536 | -0.0147 | 4.8064
12 | 0.6443 | 0.14556 | -0.0259 | 4.4264
12.5 | 0.6586 | 0.15419 | -0.0303 | 4.2714
13 | 0.6883 | 0.16369 | -0.0294 | 4.2049
13.5 | 0.6929 | 0.17255 | -0.0382 | 4.0156
14 | 0.7047 | 0.18114 | -0.0452 | 3.8904
14.5 | 0.7246 | 0.18955 | -0.0496 | 3.8227
15 | 0.7515 | 0.19864 | -0.0516 | 3.7832
15.5 | 0.7739 | 0.20975 | -0.0556 | 3.6896
16 | 0.7823 | 0.21621 | -0.0651 | 3.6182
16.5 | 0.8033 | 0.22472 | -0.0703 | 3.5747
17 | 0.826 | 0.23311 | -0.0746 | 3.5434
17.5 | 0.8582 | 0.24633 | -0.0757 | 3.4839
18 | 0.8728 | 0.25306 | -0.0831 | 3.449
18.5 | 0.8896 | 0.25988 | -0.0913 | 3.4231
19 | 0.9116 | 0.26853 | -0.097 | 3.3948
19.5 | 0.934 | 0.277 | -0.1023 | 3.3718
20 | 0.9579 | 0.28616 | -0.1061 | 3.3474

## 25. Re 500k Mach 0.00 (1)
BIGFOIL.COM POLAR EXPORT
GA 37-011
GA 37-011 |  |  |  | Cl Max: | 0.782 | at alpha= | 11.5 | deg
JavaFoil+Calcfoil stall+Eppler ext transition |  |  |  | L/D Max: | 59.443 | at alpha= | 6.5 | deg
Re: | 500000 |  |  | Cd Min: | 0.00684 | at alpha= | 0.5 | deg
Mach: | 0 |  |  | Cl=0 at alpha= | 0 | deg
|  |  |  | @ Cl=0.1, Cd= | 0.0068867
|  |  |  | @ Cl=0.4, Cd= | 0.0094168
|  |  |  | @ Cl=0.6, Cd= | 0.011498
alpha (deg) | Cl | Cd | Cm | Cl/Cd
-17 | -0.582 | 0.16697 | 0.009 | -3.485
-16.5 | -0.609 | 0.15566 | 0.008 | -3.914
-16 | -0.636 | 0.14963 | 0.008 | -4.254
-15.5 | -0.664 | 0.13876 | 0.008 | -4.782
-15 | -0.69 | 0.13088 | 0.008 | -5.271
-14.5 | -0.715 | 0.12455 | 0.007 | -5.74
-14 | -0.738 | 0.11763 | 0.007 | -6.278
-13.5 | -0.76 | 0.11082 | 0.007 | -6.855
-13 | -0.77 | 0.10083 | 0.006 | -7.641
-12.5 | -0.778 | 0.09575 | 0.006 | -8.122
-12 | -0.782 | 0.09058 | 0.006 | -8.63
-11.5 | -0.782 | 0.08427 | 0.006 | -9.285
-11 | -0.78 | 0.07862 | 0.005 | -9.918
-10.5 | -0.773 | 0.07304 | 0.005 | -10.588
-10 | -0.763 | 0.0671 | 0.005 | -11.373
-9.5 | -0.749 | 0.06296 | 0.005 | -11.896
-9 | -0.731 | 0.0587 | 0.005 | -12.451
-8.5 | -0.709 | 0.05499 | 0.005 | -12.895
-8 | -0.684 | 0.05115 | 0.004 | -13.365
-7.5 | -0.655 | 0.04821 | 0.004 | -13.582
-7 | -0.623 | 0.04502 | 0.004 | -13.837
-6.5 | -0.725 | 0.0124 | 0.009 | -58.475
-6 | -0.679 | 0.01197 | 0.009 | -56.692
-5.5 | -0.629 | 0.01183 | 0.008 | -53.213
-5 | -0.578 | 0.01144 | 0.007 | -50.51
-4.5 | -0.524 | 0.01101 | 0.006 | -47.604
-4 | -0.469 | 0.01065 | 0.006 | -43.989
-3.5 | -0.412 | 0.01034 | 0.005 | -39.824
-3 | -0.354 | 0.00712 | 0.004 | -49.791
-2.5 | -0.296 | 0.00701 | 0.004 | -42.218
-2 | -0.237 | 0.00699 | 0.003 | -33.94
-1.5 | -0.178 | 0.0069 | 0.002 | -25.8
-1 | -0.119 | 0.00696 | 0.001 | -17.084
-0.5 | -0.059 | 0.00688 | 0.001 | -8.631
0 | 0 | 0.00691 | 0 | 0
0.5 | 0.06 | 0.00684 | -0.001 | 8.759
1 | 0.12 | 0.00691 | -0.001 | 17.339
1.5 | 0.18 | 0.00686 | -0.002 | 26.188
2 | 0.239 | 0.00694 | -0.003 | 34.459
2.5 | 0.299 | 0.00696 | -0.004 | 42.87
3 | 0.357 | 0.00707 | -0.004 | 50.573
3.5 | 0.416 | 0.01029 | -0.005 | 40.406
4 | 0.473 | 0.01059 | -0.006 | 44.641
4.5 | 0.529 | 0.01094 | -0.006 | 48.32
5 | 0.583 | 0.01137 | -0.007 | 51.286
5.5 | 0.635 | 0.01176 | -0.008 | 54.042
6 | 0.685 | 0.01189 | -0.009 | 57.607
6.5 | 0.732 | 0.01232 | -0.009 | 59.443
7 | 0.623 | 0.04502 | -0.004 | 13.837
7.5 | 0.655 | 0.04821 | -0.004 | 13.582
8 | 0.684 | 0.05115 | -0.004 | 13.365
8.5 | 0.709 | 0.05499 | -0.005 | 12.895
9 | 0.731 | 0.0587 | -0.005 | 12.451
9.5 | 0.749 | 0.06296 | -0.005 | 11.896
10 | 0.763 | 0.0671 | -0.005 | 11.373
10.5 | 0.773 | 0.07304 | -0.005 | 10.588
11 | 0.78 | 0.07862 | -0.005 | 9.918
11.5 | 0.782 | 0.08427 | -0.006 | 9.285
12 | 0.782 | 0.09058 | -0.006 | 8.63
12.5 | 0.778 | 0.09575 | -0.006 | 8.122
13 | 0.77 | 0.10083 | -0.006 | 7.641
13.5 | 0.76 | 0.11082 | -0.007 | 6.855
14 | 0.738 | 0.11763 | -0.007 | 6.278
14.5 | 0.715 | 0.12455 | -0.007 | 5.74
15 | 0.69 | 0.13088 | -0.007 | 5.271
15.5 | 0.664 | 0.13876 | -0.008 | 4.782
16 | 0.636 | 0.14963 | -0.008 | 4.254
16.5 | 0.609 | 0.15566 | -0.008 | 3.914

## 26. Re 500k Mach 0.00 (2)
BIGFOIL.COM POLAR EXPORT
GA 37-011
GA 37-011 |  |  |  | Cl Max: | 0.9015 | at alpha= | 9.5 | deg
XFOIL ncrit=9 |  |  |  | L/D Max: | 53.3655 | at alpha= | 3.5 | deg
Re: | 500000 |  |  | Cd Min: | 0.16452 | at alpha= | 14.5 | deg
Mach: | 0 |  |  | Cl=0 at alpha= | 0 | deg
|  |  |  | @ Cl=0.1, Cd= | 0.0068655
|  |  |  | @ Cl=0.4, Cd= | 0.0077458
|  |  |  | @ Cl=0.6, Cd= | 0.013247
alpha (deg) | Cl | Cd | Cm | Cl/Cd
-9.5 | -0.9008 | 0.04107 | -0.0152 | -21.9333
-9 | -0.8971 | 0.0316 | -0.0112 | -28.3892
-8.5 | -0.8647 | 0.02656 | -0.009 | -32.5565
-8 | -0.823 | 0.02275 | -0.0075 | -36.1758
-7.5 | -0.776 | 0.02052 | -0.0065 | -37.8168
-7 | -0.7328 | 0.01683 | -0.0052 | -43.5413
-6.5 | -0.6851 | 0.01549 | -0.0044 | -44.2285
-6 | -0.6309 | 0.01411 | -0.005 | -44.713
-5.5 | -0.5667 | 0.01231 | -0.0078 | -46.0357
-5 | -0.5197 | 0.0114 | -0.0062 | -45.5877
-4.5 | -0.4735 | 0.01063 | -0.0044 | -44.5437
-4 | -0.4305 | 0.00889 | -0.0028 | -48.4252
-3.5 | -0.3869 | 0.00725 | -0.0015 | -53.3655
-3 | -0.3334 | 0.00705 | -0.0009 | -47.2908
-2.5 | -0.2788 | 0.00696 | -0.0005 | -40.0575
-2 | -0.2247 | 0.00693 | 0 | -32.4242
-1.5 | -0.1689 | 0.00691 | 0.0001 | -24.4428
-1 | -0.1127 | 0.00687 | 0.0001 | -16.4047
-0.5 | -0.0564 | 0.00685 | 0.0001 | -8.2336
0 | 0 | 0.00684 | 0 | 0
0.5 | 0.0564 | 0.00685 | -0.0001 | 8.2336
1 | 0.1128 | 0.00687 | -0.0001 | 16.4192
1.5 | 0.1689 | 0.00691 | -0.0002 | 24.4428
2 | 0.2247 | 0.00693 | 0 | 32.4242
2.5 | 0.2789 | 0.00696 | 0.0005 | 40.0718
3 | 0.3335 | 0.00705 | 0.0009 | 47.305
3.5 | 0.3869 | 0.00725 | 0.0015 | 53.3655
4 | 0.4305 | 0.0089 | 0.0028 | 48.3708
4.5 | 0.4735 | 0.01063 | 0.0043 | 44.5437
5 | 0.5198 | 0.0114 | 0.0062 | 45.5965
5.5 | 0.5667 | 0.01231 | 0.0078 | 46.0357
6 | 0.631 | 0.01412 | 0.005 | 44.6884
6.5 | 0.6851 | 0.01549 | 0.0044 | 44.2285
7 | 0.733 | 0.01683 | 0.0051 | 43.5532
7.5 | 0.7763 | 0.02044 | 0.0064 | 37.9795
8 | 0.8234 | 0.02268 | 0.0074 | 36.3051
8.5 | 0.865 | 0.02657 | 0.0089 | 32.5555
9 | 0.8988 | 0.03115 | 0.011 | 28.8539
9.5 | 0.9015 | 0.041 | 0.0151 | 21.9878
10 | 0.8331 | 0.06094 | 0.0201 | 13.6708
10.5 | 0.7949 | 0.06556 | 0.0222 | 12.1248
11.5 | 0.7117 | 0.0927 | 0.0056 | 7.6775
12 | 0.6867 | 0.11433 | -0.0093 | 6.0063
12.5 | 0.6788 | 0.12842 | -0.0176 | 5.2858
13 | 0.6818 | 0.13807 | -0.0224 | 4.9381
13.5 | 0.6911 | 0.14583 | -0.0259 | 4.7391
14 | 0.6972 | 0.154 | -0.0283 | 4.5273
14.5 | 0.7037 | 0.16452 | -0.0339 | 4.2773

## 27. Re 500k Mach 0.10 (1)
BIGFOIL.COM POLAR EXPORT
GA 37-011
GA 37-011 |  |  |  | Cl Max: | 0.769 | at alpha= | 11 | deg
JavaFoil+Calcfoil stall+Eppler ext transition |  |  |  | L/D Max: | 59.825 | at alpha= | 6.5 | deg
Re: | 500000 |  |  | Cd Min: | 0.00684 | at alpha= | 0.5 | deg
Mach: | 0.1 |  |  | Cl=0 at alpha= | 0 | deg
|  |  |  | @ Cl=0.1, Cd= | 0.0068933
|  |  |  | @ Cl=0.4, Cd= | 0.0092829
|  |  |  | @ Cl=0.6, Cd= | 0.15545
alpha (deg) | Cl | Cd | Cm | Cl/Cd
-16.5 | -0.56 | 0.16251 | 0.009 | -3.444
-16 | -0.59 | 0.15545 | 0.008 | -3.798
-15.5 | -0.621 | 0.14482 | 0.008 | -4.289
-15 | -0.651 | 0.13443 | 0.008 | -4.845
-14.5 | -0.68 | 0.12753 | 0.007 | -5.335
-14 | -0.708 | 0.12049 | 0.007 | -5.876
-13.5 | -0.733 | 0.10957 | 0.007 | -6.693
-13 | -0.748 | 0.10296 | 0.007 | -7.263
-12.5 | -0.758 | 0.09844 | 0.006 | -7.702
-12 | -0.766 | 0.09234 | 0.006 | -8.29
-11.5 | -0.769 | 0.08564 | 0.006 | -8.984
-11 | -0.769 | 0.07904 | 0.005 | -9.734
-10.5 | -0.766 | 0.07386 | 0.005 | -10.364
-10 | -0.757 | 0.06709 | 0.005 | -11.29
-9.5 | -0.745 | 0.06346 | 0.005 | -11.744
-9 | -0.729 | 0.05907 | 0.005 | -12.336
-8.5 | -0.708 | 0.05476 | 0.005 | -12.931
-8 | -0.684 | 0.05108 | 0.004 | -13.383
-7.5 | -0.656 | 0.04827 | 0.004 | -13.584
-7 | -0.625 | 0.04505 | 0.004 | -13.865
-6.5 | -0.728 | 0.01236 | 0.009 | -58.849
-6 | -0.681 | 0.01204 | 0.009 | -56.583
-5.5 | -0.632 | 0.0119 | 0.008 | -53.117
-5 | -0.58 | 0.0115 | 0.007 | -50.471
-4.5 | -0.526 | 0.0111 | 0.007 | -47.434
-4 | -0.471 | 0.01073 | 0.006 | -43.861
-3.5 | -0.414 | 0.0103 | 0.005 | -40.174
-3 | -0.356 | 0.00713 | 0.004 | -49.96
-2.5 | -0.297 | 0.00702 | 0.004 | -42.391
-2 | -0.238 | 0.00699 | 0.003 | -34.084
-1.5 | -0.179 | 0.00697 | 0.002 | -25.666
-1 | -0.119 | 0.00696 | 0.001 | -17.156
-0.5 | -0.06 | 0.00689 | 0.001 | -8.673
0 | 0 | 0.00691 | 0 | 0
0.5 | 0.06 | 0.00684 | -0.001 | 8.803
1 | 0.12 | 0.00692 | -0.001 | 17.415
1.5 | 0.18 | 0.00693 | -0.002 | 26.055
2 | 0.24 | 0.00695 | -0.003 | 34.61
2.5 | 0.3 | 0.00697 | -0.004 | 43.052
3 | 0.359 | 0.00708 | -0.004 | 50.753
3.5 | 0.418 | 0.01025 | -0.005 | 40.763
4 | 0.475 | 0.01067 | -0.006 | 44.516
4.5 | 0.531 | 0.01103 | -0.007 | 48.152
5 | 0.586 | 0.01143 | -0.007 | 51.252
5.5 | 0.638 | 0.01182 | -0.008 | 53.951
6 | 0.688 | 0.01196 | -0.009 | 57.503
6.5 | 0.735 | 0.01228 | -0.009 | 59.825
7 | 0.625 | 0.04505 | -0.004 | 13.865
7.5 | 0.656 | 0.04827 | -0.004 | 13.584
8 | 0.684 | 0.05108 | -0.004 | 13.383
8.5 | 0.708 | 0.05476 | -0.005 | 12.931
9 | 0.729 | 0.05907 | -0.005 | 12.336
9.5 | 0.745 | 0.06346 | -0.005 | 11.744
10 | 0.757 | 0.06709 | -0.005 | 11.29
10.5 | 0.766 | 0.07386 | -0.005 | 10.364
11 | 0.769 | 0.07904 | -0.005 | 9.734
11.5 | 0.769 | 0.08564 | -0.006 | 8.984
12 | 0.766 | 0.09234 | -0.006 | 8.29
12.5 | 0.758 | 0.09844 | -0.006 | 7.702
13 | 0.748 | 0.10296 | -0.006 | 7.263
13.5 | 0.733 | 0.10957 | -0.007 | 6.693
14 | 0.708 | 0.12049 | -0.007 | 5.876
14.5 | 0.68 | 0.12753 | -0.007 | 5.335
15 | 0.651 | 0.13443 | -0.008 | 4.845
15.5 | 0.621 | 0.14482 | -0.008 | 4.289
16 | 0.59 | 0.15545 | -0.008 | 3.798

## 28. Re 500k Mach 0.10 (2)
BIGFOIL.COM POLAR EXPORT
GA 37-011
GA 37-011 |  |  |  | Cl Max: | 0.8948 | at alpha= | 9 | deg
XFOIL ncrit=9 |  |  |  | L/D Max: | 53.4615 | at alpha= | 3.5 | deg
Re: | 500000 |  |  | Cd Min: | 0.15499 | at alpha= | 14 | deg
Mach: | 0.1 |  |  | Cl=0 at alpha= | 0 | deg
|  |  |  | @ Cl=0.1, Cd= | 0.0069029
|  |  |  | @ Cl=0.4, Cd= | 0.0077361
|  |  |  | @ Cl=0.6, Cd= | 0.01329
alpha (deg) | Cl | Cd | Cm | Cl/Cd
-14 | -0.7023 | 0.15323 | 0.0287 | -4.5833
-13.5 | -0.6884 | 0.14707 | 0.0265 | -4.6808
-13 | -0.6787 | 0.13933 | 0.023 | -4.8712
-12.5 | -0.6755 | 0.12962 | 0.0181 | -5.2114
-12 | -0.6821 | 0.11514 | 0.0091 | -5.9241
-11.5 | -0.7024 | 0.0953 | -0.004 | -7.3704
-11 | -0.7426 | 0.07934 | -0.016 | -9.3597
-10.5 | -0.7819 | 0.0689 | -0.0219 | -11.3483
-10 | -0.8222 | 0.06208 | -0.0212 | -13.2442
-9.5 | -0.8917 | 0.0429 | -0.0167 | -20.7855
-9 | -0.8929 | 0.0336 | -0.0127 | -26.5744
-8.5 | -0.8661 | 0.02761 | -0.01 | -31.3691
-8 | -0.8262 | 0.02342 | -0.0082 | -35.2775
-7.5 | -0.7797 | 0.02085 | -0.007 | -37.3957
-7 | -0.736 | 0.0171 | -0.0057 | -43.0409
-6.5 | -0.6881 | 0.01571 | -0.0049 | -43.8001
-6 | -0.6332 | 0.01423 | -0.0055 | -44.4975
-5.5 | -0.5695 | 0.0124 | -0.0081 | -45.9274
-5 | -0.5226 | 0.01152 | -0.0064 | -45.3646
-4.5 | -0.4762 | 0.0107 | -0.0045 | -44.5047
-4 | -0.4323 | 0.00909 | -0.0029 | -47.5578
-3.5 | -0.3892 | 0.00728 | -0.0015 | -53.4615
-3 | -0.3356 | 0.00707 | -0.0009 | -47.4682
-2.5 | -0.2806 | 0.00699 | -0.0005 | -40.1431
-2 | -0.226 | 0.00695 | 0 | -32.518
-1.5 | -0.1699 | 0.00693 | 0.0002 | -24.5166
-1 | -0.1134 | 0.00691 | 0.0001 | -16.411
-0.5 | -0.0567 | 0.00688 | 0.0001 | -8.2413
0 | 0 | 0.00687 | 0 | 0
0.5 | 0.0568 | 0.00688 | -0.0001 | 8.2558
1 | 0.1134 | 0.00691 | -0.0001 | 16.411
1.5 | 0.17 | 0.00693 | -0.0002 | 24.531
2 | 0.226 | 0.00695 | 0 | 32.518
2.5 | 0.2806 | 0.00699 | 0.0005 | 40.1431
3 | 0.3356 | 0.00707 | 0.0009 | 47.4682
3.5 | 0.3892 | 0.00728 | 0.0015 | 53.4615
4 | 0.4323 | 0.0091 | 0.0029 | 47.5055
4.5 | 0.4762 | 0.0107 | 0.0045 | 44.5047
5 | 0.5226 | 0.01151 | 0.0064 | 45.404
5.5 | 0.5695 | 0.01241 | 0.0081 | 45.8904
6 | 0.6333 | 0.01425 | 0.0055 | 44.4421
6.5 | 0.6882 | 0.01571 | 0.0049 | 43.8065
7 | 0.7362 | 0.0171 | 0.0056 | 43.0526
7.5 | 0.78 | 0.02077 | 0.007 | 37.5542
8 | 0.8266 | 0.02335 | 0.0081 | 35.4004
8.5 | 0.8664 | 0.02761 | 0.0099 | 31.3799
9 | 0.8948 | 0.03318 | 0.0125 | 26.9681
9.5 | 0.8925 | 0.04284 | 0.0166 | 20.8333
10 | 0.8219 | 0.0621 | 0.0212 | 13.2351
10.5 | 0.783 | 0.06892 | 0.0218 | 11.361
11 | 0.7445 | 0.07928 | 0.0161 | 9.3908
11.5 | 0.7037 | 0.09517 | 0.004 | 7.3941
12 | 0.683 | 0.11507 | -0.0091 | 5.9355
12.5 | 0.6763 | 0.12964 | -0.0182 | 5.2168
13 | 0.6796 | 0.13933 | -0.0231 | 4.8776
13.5 | 0.6891 | 0.14719 | -0.0267 | 4.6817
14 | 0.6968 | 0.15499 | -0.0288 | 4.4958

## 29. Re 500k Mach 0.25 (1)
BIGFOIL.COM POLAR EXPORT
GA 37-011
GA 37-011 |  |  |  | Cl Max: | 0.709 | at alpha= | 9.5 | deg
JavaFoil+Calcfoil stall+Eppler ext transition |  |  |  | L/D Max: | 57.136 | at alpha= | 6 | deg
Re: | 500000 |  |  | Cd Min: | 0.00691 | at alpha= | 0.5 | deg
Mach: | 0.25 |  |  | Cl=0 at alpha= | 0 | deg
|  |  |  | @ Cl=0.1, Cd= | 0.006959
|  |  |  | @ Cl=0.4, Cd= | 0.13911
|  |  |  | @ Cl=0.6, Cd= | 0.13911
alpha (deg) | Cl | Cd | Cm | Cl/Cd
-14.5 | -0.355 | 0.1533 | 0.008 | -2.314
-14 | -0.428 | 0.13939 | 0.008 | -3.068
-13.5 | -0.495 | 0.12718 | 0.007 | -3.894
-13 | -0.544 | 0.11498 | 0.007 | -4.733
-12.5 | -0.586 | 0.10601 | 0.007 | -5.532
-12 | -0.623 | 0.0984 | 0.006 | -6.334
-11.5 | -0.654 | 0.09144 | 0.006 | -7.153
-11 | -0.678 | 0.08422 | 0.006 | -8.054
-10.5 | -0.696 | 0.078 | 0.005 | -8.92
-10 | -0.706 | 0.07151 | 0.005 | -9.876
-9.5 | -0.709 | 0.06702 | 0.005 | -10.585
-9 | -0.706 | 0.06109 | 0.005 | -11.554
-8.5 | -0.696 | 0.05689 | 0.005 | -12.226
-8 | -0.679 | 0.05331 | 0.004 | -12.736
-7.5 | -0.657 | 0.04895 | 0.004 | -13.417
-7 | -0.63 | 0.04602 | 0.004 | -13.681
-6.5 | -0.6 | 0.04234 | 0.005 | -14.163
-6 | -0.694 | 0.01234 | 0.009 | -56.215
-5.5 | -0.645 | 0.01225 | 0.008 | -52.68
-5 | -0.594 | 0.01174 | 0.007 | -50.569
-4.5 | -0.539 | 0.01139 | 0.007 | -47.366
-4 | -0.483 | 0.01092 | 0.006 | -44.236
-3.5 | -0.425 | 0.01055 | 0.005 | -40.283
-3 | -0.366 | 0.00721 | 0.004 | -50.717
-2.5 | -0.306 | 0.00717 | 0.004 | -42.595
-2 | -0.245 | 0.00708 | 0.003 | -34.605
-1.5 | -0.184 | 0.007 | 0.002 | -26.278
-1 | -0.123 | 0.00703 | 0.001 | -17.447
-0.5 | -0.061 | 0.00696 | 0.001 | -8.819
0 | 0 | 0.00699 | 0 | 0
0.5 | 0.062 | 0.00691 | -0.001 | 8.952
1 | 0.124 | 0.00699 | -0.001 | 17.711
1.5 | 0.185 | 0.00695 | -0.002 | 26.681
2 | 0.247 | 0.00703 | -0.003 | 35.142
2.5 | 0.308 | 0.00712 | -0.004 | 43.267
3 | 0.369 | 0.00716 | -0.004 | 51.527
3.5 | 0.429 | 0.01049 | -0.005 | 40.88
4 | 0.487 | 0.01086 | -0.006 | 44.899
4.5 | 0.544 | 0.01131 | -0.007 | 48.126
5 | 0.599 | 0.01167 | -0.007 | 51.353
5.5 | 0.652 | 0.01218 | -0.008 | 53.513
6 | 0.7 | 0.01226 | -0.009 | 57.136
6.5 | 0.6 | 0.04234 | -0.005 | 14.163
7 | 0.63 | 0.04602 | -0.004 | 13.681
7.5 | 0.657 | 0.04895 | -0.004 | 13.417
8 | 0.679 | 0.05331 | -0.004 | 12.736
8.5 | 0.696 | 0.05689 | -0.005 | 12.226
9 | 0.706 | 0.06109 | -0.005 | 11.554
9.5 | 0.709 | 0.06702 | -0.005 | 10.585
10 | 0.706 | 0.07151 | -0.005 | 9.876
10.5 | 0.696 | 0.078 | -0.005 | 8.92
11 | 0.678 | 0.08422 | -0.006 | 8.054
11.5 | 0.654 | 0.09144 | -0.006 | 7.153
12 | 0.623 | 0.0984 | -0.006 | 6.334
12.5 | 0.586 | 0.10601 | -0.007 | 5.532
13 | 0.544 | 0.11498 | -0.007 | 4.733
13.5 | 0.495 | 0.12718 | -0.007 | 3.894
14 | 0.428 | 0.13939 | -0.007 | 3.068
14.5 | 0.355 | 0.13911 | -0.008 | 2.55

## 30. Re 500k Mach 0.25 (2)
BIGFOIL.COM POLAR EXPORT
GA 37-011
GA 37-011 |  |  |  | Cl Max: | 0.8591 | at alpha= | 8.5 | deg
XFOIL ncrit=9 |  |  |  | L/D Max: | 53.4574 | at alpha= | 3.5 | deg
Re: | 500000 |  |  | Cd Min: | 0.2572 | at alpha= | -20 | deg
Mach: | 0.25 |  |  | Cl=0 at alpha= | 0 | deg
|  |  |  | @ Cl=0.1, Cd= | 0.0069911
|  |  |  | @ Cl=0.4, Cd= | 0.0075084
|  |  |  | @ Cl=0.6, Cd= | 0.14477
alpha (deg) | Cl | Cd | Cm | Cl/Cd
-20 | -0.8743 | 0.2572 | 0.0879 | -3.3993
-19.5 | -0.8593 | 0.24945 | 0.0826 | -3.4448
-19 | -0.8379 | 0.2424 | 0.0804 | -3.4567
-18.5 | -0.8203 | 0.23575 | 0.0762 | -3.4795
-18 | -0.8028 | 0.22852 | 0.0717 | -3.513
-17.5 | -0.7901 | 0.21992 | 0.0649 | -3.5927
-17 | -0.777 | 0.21156 | 0.0592 | -3.6727
-16.5 | -0.7584 | 0.20311 | 0.0565 | -3.7339
-16 | -0.7403 | 0.19651 | 0.0533 | -3.7672
-15.5 | -0.7246 | 0.18903 | 0.0492 | -3.8333
-15 | -0.715 | 0.17953 | 0.0428 | -3.9826
-14.5 | -0.7054 | 0.16972 | 0.0366 | -4.1563
-14 | -0.6969 | 0.16 | 0.0329 | -4.3556
-13.5 | -0.6813 | 0.15331 | 0.0303 | -4.4439
-13 | -0.6714 | 0.14494 | 0.0262 | -4.6323
-12.5 | -0.6672 | 0.13462 | 0.0206 | -4.9562
-12 | -0.6685 | 0.1215 | 0.012 | -5.5021
-11.5 | -0.6735 | 0.10786 | 0.0044 | -6.2442
-10 | -0.7947 | 0.0572 | -0.0249 | -13.8934
-9.5 | -0.8324 | 0.04945 | -0.0243 | -16.8332
-9 | -0.8575 | 0.0422 | -0.0198 | -20.3199
-8.5 | -0.8584 | 0.0343 | -0.016 | -25.0262
-8 | -0.8356 | 0.02803 | -0.0128 | -29.8109
-7.5 | -0.7971 | 0.02338 | -0.0105 | -34.0932
-7 | -0.7526 | 0.01916 | -0.0087 | -39.2797
-6.5 | -0.7045 | 0.01699 | -0.0076 | -41.4656
-6 | -0.6455 | 0.01505 | -0.0084 | -42.8904
-5.5 | -0.5845 | 0.01302 | -0.0097 | -44.8925
-5 | -0.5379 | 0.0122 | -0.0072 | -44.0902
-4.5 | -0.491 | 0.01115 | -0.005 | -44.0359
-4 | -0.442 | 0.01003 | -0.0035 | -44.0678
-3.5 | -0.4019 | 0.00751 | -0.0017 | -53.5153
-3 | -0.3469 | 0.0072 | -0.001 | -48.1806
-2.5 | -0.2899 | 0.00709 | -0.0006 | -40.8886
-2 | -0.2335 | 0.00706 | 0 | -33.0737
-1.5 | -0.1759 | 0.00705 | 0.0003 | -24.9504
-1 | -0.1174 | 0.007 | 0.0002 | -16.7714
-0.5 | -0.0587 | 0.00697 | 0.0001 | -8.4218
0 | 0 | 0.00696 | 0 | 0
0.5 | 0.0587 | 0.00697 | -0.0001 | 8.4218
1 | 0.1174 | 0.007 | -0.0002 | 16.7714
1.5 | 0.1759 | 0.00705 | -0.0003 | 24.9504
2 | 0.2336 | 0.00706 | 0 | 33.0878
2.5 | 0.2899 | 0.00709 | 0.0006 | 40.8886
3 | 0.3469 | 0.0072 | 0.001 | 48.1806
3.5 | 0.402 | 0.00752 | 0.0017 | 53.4574
4 | 0.442 | 0.01003 | 0.0035 | 44.0678
4.5 | 0.491 | 0.01115 | 0.005 | 44.0359
5 | 0.538 | 0.0122 | 0.0072 | 44.0984
5.5 | 0.5846 | 0.01302 | 0.0097 | 44.9002
6 | 0.6457 | 0.01507 | 0.0084 | 42.8467
6.5 | 0.7047 | 0.01698 | 0.0075 | 41.5018
7 | 0.7528 | 0.01916 | 0.0087 | 39.2902
7.5 | 0.7975 | 0.02332 | 0.0104 | 34.1981
8 | 0.8359 | 0.02801 | 0.0128 | 29.8429
8.5 | 0.8591 | 0.03423 | 0.0159 | 25.0979
9 | 0.8578 | 0.04226 | 0.0198 | 20.2982
9.5 | 0.8336 | 0.0494 | 0.0242 | 16.8745
10 | 0.795 | 0.05722 | 0.0248 | 13.8937
11 | 0.5884 | 0.09522 | -0.0007 | 6.1794
11.5 | 0.5812 | 0.10599 | -0.0056 | 5.4835
12 | 0.5814 | 0.11443 | -0.0089 | 5.0808
12.5 | 0.5644 | 0.12742 | -0.015 | 4.4294
13 | 0.5594 | 0.13618 | -0.0203 | 4.1078
13.5 | 0.5508 | 0.14477 | -0.0271 | 3.8047

## 31. Re 500k Mach 0.50 (1)
BIGFOIL.COM POLAR EXPORT
GA 37-011
GA 37-011 |  |  |  | Cl Max: | 1.085 | at alpha= | 20 | deg
JavaFoil+Calcfoil stall+Eppler ext transition |  |  |  | L/D Max: | 47.877 | at alpha= | 4.5 | deg
Re: | 500000 |  |  | Cd Min: | 0.00723 | at alpha= | 0.5 | deg
Mach: | 0.5 |  |  | Cl=0 at alpha= | 0 | deg
|  |  |  | @ Cl=0.1, Cd= | 0.0072704
|  |  |  | @ Cl=0.4, Cd= | 0.010323
|  |  |  | @ Cl=0.6, Cd= | 0.11664
alpha (deg) | Cl | Cd | Cm | Cl/Cd
-20 | -1.085 | 0.22602 | 0.018 | -4.802
-19.5 | -1.059 | 0.22142 | 0.017 | -4.784
-19 | -1.033 | 0.22045 | 0.017 | -4.686
-18.5 | -1.007 | 0.21744 | 0.016 | -4.632
-18 | -0.981 | 0.21018 | 0.016 | -4.668
-17.5 | -0.957 | 0.20507 | 0.016 | -4.666
-17 | -0.926 | 0.18779 | 0.014 | -4.933
-16.5 | -0.899 | 0.18218 | 0.014 | -4.934
-16 | -0.872 | 0.17673 | 0.013 | -4.934
-15.5 | -0.845 | 0.17017 | 0.013 | -4.966
-15 | -0.819 | 0.16526 | 0.012 | -4.954
-14.5 | -0.792 | 0.16166 | 0.012 | -4.899
-14 | -0.765 | 0.15781 | 0.011 | -4.848
-13.5 | -0.738 | 0.15458 | 0.011 | -4.776
-13 | -0.712 | 0.15183 | 0.01 | -4.687
-12.5 | -0.683 | 0.13429 | 0.009 | -5.085
-12 | -0.656 | 0.17833 | 0.009 | -3.678
-11.5 | -0.629 | 0.12174 | 0.008 | -5.168
-11 | -0.602 | 0.11842 | 0.008 | -5.085
-10.5 | -0.575 | 0.11527 | 0.008 | -4.991
-10 | -0.548 | 0.11223 | 0.007 | -4.885
-9.5 | -0.521 | 0.10223 | 0.006 | -5.092
-9 | -0.493 | 0.09627 | 0.006 | -5.125
-8.5 | -0.466 | 0.09365 | 0.006 | -4.979
-8 | -0.439 | 0.07374 | 0.005 | -5.951
-7.5 | -0.412 | 0.0562 | 0.005 | -7.325
-7 | -0.384 | 0.05682 | 0.004 | -6.762
-6.5 | -0.502 | 0.04959 | 0.004 | -10.124
-6 | -0.56 | 0.04511 | 0.004 | -12.423
-5.5 | -0.551 | 0.04024 | 0.004 | -13.684
-5 | -0.522 | 0.03693 | 0.004 | -14.13
-4.5 | -0.592 | 0.01255 | 0.007 | -47.178
-4 | -0.535 | 0.01197 | 0.007 | -44.679
-3.5 | -0.473 | 0.01147 | 0.006 | -41.185
-3 | -0.407 | 0.01095 | 0.005 | -37.226
-2.5 | -0.341 | 0.00754 | 0.004 | -45.241
-2 | -0.274 | 0.0075 | 0.003 | -36.478
-1.5 | -0.205 | 0.00739 | 0.003 | -27.792
-1 | -0.137 | 0.00737 | 0.002 | -18.621
-0.5 | -0.069 | 0.00728 | 0.001 | -9.425
0 | 0 | 0.0073 | 0 | 0
0.5 | 0.069 | 0.00723 | -0.001 | 9.567
1 | 0.138 | 0.00732 | -0.002 | 18.904
1.5 | 0.207 | 0.00734 | -0.003 | 28.221
2 | 0.276 | 0.00745 | -0.003 | 37.048
2.5 | 0.344 | 0.00749 | -0.004 | 45.962
3 | 0.411 | 0.01088 | -0.005 | 37.788
3.5 | 0.477 | 0.01138 | -0.006 | 41.912
4 | 0.54 | 0.01191 | -0.007 | 45.322
4.5 | 0.598 | 0.01249 | -0.007 | 47.877
5 | 0.522 | 0.03753 | -0.004 | 13.899
5.5 | 0.551 | 0.0409 | -0.004 | 13.463
6 | 0.56 | 0.04431 | -0.004 | 12.646
6.5 | 0.502 | 0.04924 | -0.004 | 10.196
7 | 0.384 | 0.05946 | -0.004 | 6.463
7.5 | 0.412 | 0.05575 | -0.005 | 7.384
8 | 0.439 | 0.07597 | -0.005 | 5.776
8.5 | 0.466 | 0.1014 | -0.006 | 4.598
9 | 0.493 | 0.09627 | -0.006 | 5.125
9.5 | 0.521 | 0.10223 | -0.006 | 5.092
10 | 0.548 | 0.11077 | -0.007 | 4.95
10.5 | 0.575 | 0.11376 | -0.008 | 5.057
11 | 0.602 | 0.11687 | -0.008 | 5.153
11.5 | 0.629 | 0.12398 | -0.008 | 5.073
12 | 0.656 | 0.17833 | -0.009 | 3.678
12.5 | 0.683 | 0.137 | -0.009 | 4.984
13 | 0.712 | 0.1518 | -0.01 | 4.688
13.5 | 0.738 | 0.15451 | -0.011 | 4.778
14 | 0.765 | 0.15905 | -0.011 | 4.81
14.5 | 0.792 | 0.16117 | -0.012 | 4.913
15 | 0.818 | 0.16573 | -0.012 | 4.937
15.5 | 0.845 | 0.17129 | -0.012 | 4.933
16 | 0.872 | 0.18033 | -0.013 | 4.833
16.5 | 0.899 | 0.18638 | -0.014 | 4.823
17 | 0.926 | 0.18962 | -0.014 | 4.886
17.5 | 0.957 | 0.19889 | -0.016 | 4.811
18 | 0.981 | 0.21023 | -0.016 | 4.667
18.5 | 1.007 | 0.21647 | -0.016 | 4.653
19 | 1.033 | 0.2206 | -0.016 | 4.683
19.5 | 1.059 | 0.22284 | -0.017 | 4.753
20 | 1.085 | 0.23162 | -0.017 | 4.686

## 32. Re 500k Mach 0.50 (2)
BIGFOIL.COM POLAR EXPORT
GA 37-011
GA 37-011 |  |  |  | Cl Max: | 0.958 | at alpha= | 20 | deg
XFOIL ncrit=9 |  |  |  | L/D Max: | 50.7554 | at alpha= | 3 | deg
Re: | 500000 |  |  | Cd Min: | 0.28487 | at alpha= | 20 | deg
Mach: | 0.5 |  |  | Cl=0 at alpha= | 0 | deg
|  |  |  | @ Cl=0.1, Cd= | 0.0074796
|  |  |  | @ Cl=0.4, Cd= | 0.0080433
|  |  |  | @ Cl=0.6, Cd= | 0.014838
alpha (deg) | Cl | Cd | Cm | Cl/Cd
-20 | -0.9573 | 0.28422 | 0.1083 | -3.3682
-19.5 | -0.9354 | 0.27607 | 0.1034 | -3.3883
-19 | -0.913 | 0.26767 | 0.098 | -3.4109
-18.5 | -0.8912 | 0.25901 | 0.0926 | -3.4408
-18 | -0.8719 | 0.2499 | 0.0849 | -3.489
-17.5 | -0.8505 | 0.24025 | 0.0799 | -3.5401
-17 | -0.827 | 0.23191 | 0.0761 | -3.566
-16.5 | -0.8053 | 0.22362 | 0.0713 | -3.6012
-16 | -0.7842 | 0.2149 | 0.0661 | -3.6491
-15.5 | -0.7685 | 0.20549 | 0.0585 | -3.7398
-15 | -0.7525 | 0.19612 | 0.0521 | -3.8369
-14.5 | -0.7276 | 0.18723 | 0.0501 | -3.8861
-14 | -0.7077 | 0.17915 | 0.0459 | -3.9503
-13.5 | -0.6909 | 0.16997 | 0.0406 | -4.0648
-13 | -0.6817 | 0.1595 | 0.0323 | -4.274
-12.5 | -0.6682 | 0.14943 | 0.0268 | -4.4717
-12 | -0.6548 | 0.14026 | 0.0242 | -4.6685
-11.5 | -0.6411 | 0.13173 | 0.0203 | -4.8668
-11 | -0.6313 | 0.12248 | 0.0153 | -5.1543
-10.5 | -0.6299 | 0.11006 | 0.0059 | -5.7232
-10 | -0.6355 | 0.0979 | 0.0021 | -6.4913
-9.5 | -0.6439 | 0.08577 | -0.0049 | -7.5073
-9 | -0.664 | 0.06961 | -0.0164 | -9.5389
-8.5 | -0.6969 | 0.05557 | -0.0268 | -12.5409
-8 | -0.7276 | 0.04577 | -0.0316 | -15.8969
-7.5 | -0.7555 | 0.03838 | -0.0306 | -19.6847
-7 | -0.7673 | 0.032 | -0.026 | -23.9781
-6.5 | -0.7509 | 0.02594 | -0.0222 | -28.9476
-6 | -0.6913 | 0.02048 | -0.0226 | -33.7549
-5 | -0.5987 | 0.0148 | -0.0133 | -40.4527
-4.5 | -0.5488 | 0.01327 | -0.0095 | -41.3564
-4 | -0.4962 | 0.0118 | -0.0065 | -42.0508
-3.5 | -0.4396 | 0.01061 | -0.0044 | -41.4326
-3 | -0.3964 | 0.00781 | -0.0021 | -50.7554
-2.5 | -0.3319 | 0.00758 | -0.0011 | -43.7863
-2 | -0.2667 | 0.00753 | -0.0003 | -35.4183
-1.5 | -0.2011 | 0.00755 | 0.0004 | -26.6358
-1 | -0.134 | 0.0075 | 0.0003 | -17.8667
-0.5 | -0.067 | 0.00746 | 0.0002 | -8.9812
0 | 0 | 0.00745 | 0 | 0
0.5 | 0.0671 | 0.00746 | -0.0002 | 8.9946
1 | 0.1341 | 0.0075 | -0.0003 | 17.88
1.5 | 0.2012 | 0.00755 | -0.0004 | 26.649
2 | 0.2667 | 0.00753 | 0.0002 | 35.4183
2.5 | 0.332 | 0.00758 | 0.0011 | 43.7995
3 | 0.3964 | 0.00781 | 0.0021 | 50.7554
3.5 | 0.4396 | 0.01061 | 0.0044 | 41.4326
4 | 0.4962 | 0.01181 | 0.0065 | 42.0152
4.5 | 0.5488 | 0.01328 | 0.0095 | 41.3253
5 | 0.5989 | 0.01477 | 0.0133 | 40.5484
6 | 0.6915 | 0.02047 | 0.0225 | 33.7811
6.5 | 0.7512 | 0.02592 | 0.0221 | 28.9815
7 | 0.7676 | 0.03201 | 0.026 | 23.98
7.5 | 0.7563 | 0.03829 | 0.0305 | 19.7519
8 | 0.7291 | 0.04553 | 0.0316 | 16.0136
8.5 | 0.6968 | 0.05577 | 0.0266 | 12.4942
9 | 0.6641 | 0.06975 | 0.0162 | 9.5211
9.5 | 0.6449 | 0.08571 | 0.0048 | 7.5242
10 | 0.6361 | 0.09793 | -0.0022 | 6.4955
10.5 | 0.6308 | 0.11003 | -0.0059 | 5.733
11 | 0.6326 | 0.1223 | -0.015 | 5.1725
11.5 | 0.6416 | 0.13184 | -0.0205 | 4.8665
12 | 0.6556 | 0.14024 | -0.0243 | 4.6748
12.5 | 0.6689 | 0.14944 | -0.0268 | 4.476
13 | 0.6823 | 0.1596 | -0.0324 | 4.2751
13.5 | 0.6916 | 0.16998 | -0.0406 | 4.0687
14 | 0.7084 | 0.17917 | -0.046 | 3.9538
14.5 | 0.729 | 0.18709 | -0.0499 | 3.8965
15 | 0.7527 | 0.1963 | -0.0523 | 3.8344
15.5 | 0.7689 | 0.20565 | -0.0587 | 3.7389
16 | 0.7849 | 0.21508 | -0.0663 | 3.6493
16.5 | 0.8059 | 0.22385 | -0.0714 | 3.6002
17 | 0.8276 | 0.23215 | -0.0762 | 3.5649
17.5 | 0.8523 | 0.24085 | -0.0794 | 3.5387
18 | 0.8724 | 0.25029 | -0.0851 | 3.4856
18.5 | 0.8916 | 0.25941 | -0.0927 | 3.437
19 | 0.9138 | 0.26821 | -0.0981 | 3.407
19.5 | 0.9358 | 0.27664 | -0.1034 | 3.3827
20 | 0.958 | 0.28487 | -0.1082 | 3.3629

## 33. Re 750k Mach 0.00 (1)
BIGFOIL.COM POLAR EXPORT
GA 37-011
GA 37-011 |  |  |  | Cl Max: | 0.782 | at alpha= | 11.5 | deg
JavaFoil+Calcfoil stall+Eppler ext transition |  |  |  | L/D Max: | 64.907 | at alpha= | 7 | deg
Re: | 750000 |  |  | Cd Min: | 0.00606 | at alpha= | 0 | deg
Mach: | 0 |  |  | Cl=0 at alpha= | 0 | deg
|  |  |  | @ Cl=0.1, Cd= | 0.00613
|  |  |  | @ Cl=0.4, Cd= | 0.0085639
|  |  |  | @ Cl=0.6, Cd= | 0.010588
alpha (deg) | Cl | Cd | Cm | Cl/Cd
-17 | -0.582 | 0.15176 | 0.009 | -3.836
-16.5 | -0.61 | 0.14565 | 0.009 | -4.185
-16 | -0.637 | 0.14018 | 0.008 | -4.542
-15.5 | -0.664 | 0.13157 | 0.008 | -5.045
-15 | -0.69 | 0.12463 | 0.008 | -5.537
-14.5 | -0.715 | 0.11663 | 0.007 | -6.131
-14 | -0.739 | 0.11091 | 0.007 | -6.66
-13.5 | -0.76 | 0.10517 | 0.007 | -7.225
-13 | -0.771 | 0.09584 | 0.007 | -8.04
-12.5 | -0.778 | 0.09222 | 0.006 | -8.434
-12 | -0.782 | 0.08526 | 0.006 | -9.17
-11.5 | -0.782 | 0.08024 | 0.006 | -9.752
-11 | -0.78 | 0.0747 | 0.006 | -10.441
-10.5 | -0.773 | 0.07073 | 0.005 | -10.936
-10 | -0.763 | 0.06487 | 0.005 | -11.766
-9.5 | -0.749 | 0.06091 | 0.005 | -12.3
-9 | -0.731 | 0.05708 | 0.005 | -12.812
-8.5 | -0.71 | 0.05386 | 0.005 | -13.176
-8 | -0.685 | 0.04981 | 0.005 | -13.747
-7.5 | -0.657 | 0.04673 | 0.005 | -14.053
-7 | -0.769 | 0.01205 | 0.01 | -63.813
-6.5 | -0.725 | 0.01155 | 0.009 | -62.788
-6 | -0.679 | 0.0111 | 0.009 | -61.151
-5.5 | -0.63 | 0.0109 | 0.008 | -57.767
-5 | -0.578 | 0.01053 | 0.007 | -54.856
-4.5 | -0.524 | 0.0101 | 0.006 | -51.879
-4 | -0.469 | 0.00976 | 0.006 | -48.021
-3.5 | -0.412 | 0.00947 | 0.005 | -43.52
-3 | -0.354 | 0.00634 | 0.004 | -55.87
-2.5 | -0.296 | 0.0063 | 0.004 | -46.98
-2 | -0.237 | 0.00621 | 0.003 | -38.205
-1.5 | -0.178 | 0.00619 | 0.002 | -28.745
-1 | -0.119 | 0.00617 | 0.001 | -19.263
-0.5 | -0.059 | 0.00617 | 0.001 | -9.634
0 | 0 | 0.00606 | 0 | 0
0.5 | 0.06 | 0.00613 | -0.001 | 9.78
1 | 0.12 | 0.00613 | -0.001 | 19.556
1.5 | 0.18 | 0.00615 | -0.002 | 29.19
2 | 0.239 | 0.00616 | -0.003 | 38.802
2.5 | 0.299 | 0.00625 | -0.004 | 47.725
3 | 0.357 | 0.00629 | -0.004 | 56.776
3.5 | 0.416 | 0.00941 | -0.005 | 44.167
4 | 0.473 | 0.0097 | -0.006 | 48.745
4.5 | 0.529 | 0.01004 | -0.006 | 52.671
5 | 0.583 | 0.01047 | -0.007 | 55.711
5.5 | 0.635 | 0.01083 | -0.008 | 58.681
6 | 0.685 | 0.01103 | -0.009 | 62.151
6.5 | 0.732 | 0.01147 | -0.009 | 63.839
7 | 0.776 | 0.01196 | -0.01 | 64.907
7.5 | 0.657 | 0.04673 | -0.005 | 14.053
8 | 0.685 | 0.04981 | -0.005 | 13.747
8.5 | 0.71 | 0.05386 | -0.005 | 13.176
9 | 0.731 | 0.05708 | -0.005 | 12.812
9.5 | 0.749 | 0.06091 | -0.005 | 12.3
10 | 0.763 | 0.06487 | -0.005 | 11.766
10.5 | 0.773 | 0.07073 | -0.005 | 10.936
11 | 0.78 | 0.0747 | -0.006 | 10.441
11.5 | 0.782 | 0.08024 | -0.006 | 9.752
12 | 0.782 | 0.08526 | -0.006 | 9.17
12.5 | 0.778 | 0.09222 | -0.006 | 8.434
13 | 0.771 | 0.09584 | -0.007 | 8.04
13.5 | 0.76 | 0.10517 | -0.007 | 7.225
14 | 0.739 | 0.11091 | -0.007 | 6.66
14.5 | 0.715 | 0.11663 | -0.007 | 6.131
15 | 0.69 | 0.12463 | -0.008 | 5.537
15.5 | 0.664 | 0.13157 | -0.008 | 5.045
16 | 0.637 | 0.14018 | -0.008 | 4.542
16.5 | 0.61 | 0.14565 | -0.009 | 4.185

## 34. Re 750k Mach 0.00 (2)
BIGFOIL.COM POLAR EXPORT
GA 37-011
GA 37-011 |  |  |  | Cl Max: | 1.0249 | at alpha= | 11 | deg
XFOIL ncrit=9 |  |  |  | L/D Max: | 56.5942 | at alpha= | 3.5 | deg
Re: | 750000 |  |  | Cd Min: | 0.18989 | at alpha= | 16 | deg
Mach: | 0 |  |  | Cl=0 at alpha= | 0 | deg
|  |  |  | @ Cl=0.1, Cd= | 0.0059251
|  |  |  | @ Cl=0.4, Cd= | 0.0073243
|  |  |  | @ Cl=0.6, Cd= | 0.011326
alpha (deg) | Cl | Cd | Cm | Cl/Cd
-15.5 | -0.5871 | 0.16823 | 0.0414 | -3.4899
-15 | -0.5825 | 0.16043 | 0.0368 | -3.6309
-14.5 | -0.5833 | 0.15216 | 0.0326 | -3.8335
-14 | -0.5737 | 0.14731 | 0.0297 | -3.8945
-13.5 | -0.5709 | 0.14164 | 0.026 | -4.0306
-13 | -0.5778 | 0.13316 | 0.0209 | -4.3391
-12.5 | -0.911 | 0.06258 | -0.0192 | -14.5574
-12 | -0.9538 | 0.0517 | -0.0237 | -18.4487
-11.5 | -0.9878 | 0.04411 | -0.0229 | -22.394
-11 | -1.0235 | 0.03747 | -0.0169 | -27.3152
-10.5 | -1.0249 | 0.03124 | -0.0127 | -32.8073
-10 | -0.9981 | 0.02803 | -0.0106 | -35.6083
-9.5 | -0.9638 | 0.02505 | -0.0088 | -38.475
-9 | -0.9239 | 0.02244 | -0.0074 | -41.172
-8.5 | -0.8801 | 0.02025 | -0.0063 | -43.4617
-8 | -0.8335 | 0.0185 | -0.0054 | -45.0541
-7.5 | -0.7923 | 0.01552 | -0.0039 | -51.0503
-7 | -0.7443 | 0.01426 | -0.0032 | -52.195
-6.5 | -0.6828 | 0.01321 | -0.0052 | -51.6881
-6 | -0.6327 | 0.01178 | -0.0047 | -53.7097
-5.5 | -0.5861 | 0.01113 | -0.003 | -52.6595
-5 | -0.5375 | 0.01035 | -0.0018 | -51.9324
-4.5 | -0.4864 | 0.00975 | -0.001 | -49.8872
-4 | -0.4354 | 0.00892 | -0.0004 | -48.8117
-3.5 | -0.3905 | 0.00689 | 0.0002 | -56.6763
-3 | -0.338 | 0.00627 | 0.0006 | -53.9075
-2.5 | -0.2824 | 0.00612 | 0.0006 | -46.1438
-2 | -0.2263 | 0.00602 | 0.0005 | -37.5914
-1.5 | -0.1706 | 0.00595 | 0.0006 | -28.6723
-1 | -0.1137 | 0.00593 | 0.0004 | -19.1737
-0.5 | -0.0569 | 0.00591 | 0.0002 | -9.6277
0 | 0 | 0.0059 | 0 | 0
0.5 | 0.057 | 0.00591 | -0.0002 | 9.6447
1 | 0.1138 | 0.00593 | -0.0004 | 19.1906
1.5 | 0.1706 | 0.00594 | -0.0006 | 28.7205
2 | 0.2264 | 0.00602 | -0.0005 | 37.608
2.5 | 0.2824 | 0.00612 | -0.0006 | 46.1438
3 | 0.3381 | 0.00627 | -0.0006 | 53.9234
3.5 | 0.3905 | 0.0069 | -0.0002 | 56.5942
4 | 0.4355 | 0.00891 | 0.0004 | 48.8777
4.5 | 0.4865 | 0.00975 | 0.001 | 49.8974
5 | 0.5376 | 0.01035 | 0.0018 | 51.942
5.5 | 0.5862 | 0.01113 | 0.003 | 52.6685
6 | 0.6328 | 0.01179 | 0.0047 | 53.6726
6.5 | 0.683 | 0.01321 | 0.0052 | 51.7033
7 | 0.7445 | 0.01426 | 0.0031 | 52.209
7.5 | 0.7927 | 0.01549 | 0.0038 | 51.175
8 | 0.8329 | 0.01882 | 0.0054 | 44.2561
8.5 | 0.8802 | 0.02031 | 0.0062 | 43.3383
9 | 0.9244 | 0.02231 | 0.0073 | 41.4343
9.5 | 0.9639 | 0.02508 | 0.0088 | 38.433
10 | 0.9985 | 0.02789 | 0.0105 | 35.8014
10.5 | 1.0248 | 0.03124 | 0.0128 | 32.8041
11 | 1.0249 | 0.03726 | 0.0168 | 27.5067
11.5 | 0.9902 | 0.04387 | 0.0228 | 22.5712
12 | 0.9547 | 0.05159 | 0.0237 | 18.5055
12.5 | 0.9118 | 0.06248 | 0.0192 | 14.5935
13 | 0.6928 | 0.13321 | -0.0206 | 5.2008
13.5 | 0.7022 | 0.14045 | -0.0242 | 4.9996
14 | 0.7 | 0.15106 | -0.0288 | 4.6339
14.5 | 0.7056 | 0.16191 | -0.0341 | 4.358
15 | 0.7103 | 0.17415 | -0.0411 | 4.0787
15.5 | 0.7217 | 0.18259 | -0.0456 | 3.9526
16 | 0.7356 | 0.18989 | -0.0496 | 3.8738

## 35. Re 750k Mach 0.10 (1)
BIGFOIL.COM POLAR EXPORT
GA 37-011
GA 37-011 |  |  |  | Cl Max: | 0.778 | at alpha= | 7 | deg
JavaFoil+Calcfoil stall+Eppler ext transition |  |  |  | L/D Max: | 64.773 | at alpha= | 7 | deg
Re: | 750000 |  |  | Cd Min: | 0.00607 | at alpha= | 0 | deg
Mach: | 0.1 |  |  | Cl=0 at alpha= | 0 | deg
|  |  |  | @ Cl=0.1, Cd= | 0.0061167
|  |  |  | @ Cl=0.4, Cd= | 0.008539
|  |  |  | @ Cl=0.6, Cd= | 0.01061
alpha (deg) | Cl | Cd | Cm | Cl/Cd
-12 | -0.766 | 0.08722 | 0.006 | -8.779
-11.5 | -0.769 | 0.08108 | 0.006 | -9.49
-11 | -0.77 | 0.07595 | 0.006 | -10.132
-10.5 | -0.766 | 0.07117 | 0.006 | -10.758
-10 | -0.758 | 0.06545 | 0.005 | -11.576
-9.5 | -0.745 | 0.06113 | 0.005 | -12.195
-9 | -0.729 | 0.05683 | 0.005 | -12.826
-8.5 | -0.708 | 0.05347 | 0.005 | -13.251
-8 | -0.684 | 0.04999 | 0.005 | -13.689
-7.5 | -0.658 | 0.04676 | 0.005 | -14.065
-7 | -0.771 | 0.0121 | 0.01 | -63.683
-6.5 | -0.728 | 0.01156 | 0.009 | -62.927
-6 | -0.681 | 0.01117 | 0.009 | -61.016
-5.5 | -0.632 | 0.01095 | 0.008 | -57.718
-5 | -0.58 | 0.01058 | 0.007 | -54.847
-4.5 | -0.526 | 0.01019 | 0.007 | -51.678
-4 | -0.471 | 0.00984 | 0.006 | -47.856
-3.5 | -0.414 | 0.00955 | 0.005 | -43.336
-3 | -0.356 | 0.0064 | 0.004 | -55.654
-2.5 | -0.297 | 0.00629 | 0.004 | -47.258
-2 | -0.238 | 0.00621 | 0.003 | -38.415
-1.5 | -0.179 | 0.00619 | 0.002 | -28.892
-1 | -0.119 | 0.00616 | 0.001 | -19.396
-0.5 | -0.06 | 0.00616 | 0.001 | -9.7
0 | 0 | 0.00607 | 0 | 0
0.5 | 0.06 | 0.00611 | -0.001 | 9.849
1 | 0.12 | 0.00612 | -0.001 | 19.695
1.5 | 0.18 | 0.00615 | -0.002 | 29.344
2 | 0.24 | 0.00616 | -0.003 | 39.022
2.5 | 0.3 | 0.00625 | -0.004 | 48.017
3 | 0.359 | 0.00635 | -0.004 | 56.563
3.5 | 0.418 | 0.0095 | -0.005 | 43.984
4 | 0.475 | 0.00978 | -0.006 | 48.581
4.5 | 0.531 | 0.01012 | -0.007 | 52.471
5 | 0.586 | 0.01051 | -0.007 | 55.708
5.5 | 0.638 | 0.01088 | -0.008 | 58.638
6 | 0.688 | 0.01109 | -0.009 | 62.021
6.5 | 0.735 | 0.01148 | -0.009 | 63.981
7 | 0.778 | 0.01201 | -0.01 | 64.773
7.5 | 0.658 | 0.04676 | -0.005 | 14.065
8 | 0.684 | 0.04999 | -0.005 | 13.689
8.5 | 0.708 | 0.05347 | -0.005 | 13.251
9 | 0.729 | 0.05683 | -0.005 | 12.826
9.5 | 0.745 | 0.06113 | -0.005 | 12.195
10 | 0.758 | 0.06545 | -0.005 | 11.576
10.5 | 0.766 | 0.07117 | -0.005 | 10.758
11 | 0.77 | 0.07595 | -0.006 | 10.132
11.5 | 0.769 | 0.08108 | -0.006 | 9.49
12 | 0.766 | 0.08722 | -0.006 | 8.779

## 36. Re 750k Mach 0.10 (2)
BIGFOIL.COM POLAR EXPORT
GA 37-011
GA 37-011 |  |  |  | Cl Max: | 1.0125 | at alpha= | 10.5 | deg
XFOIL ncrit=9 |  |  |  | L/D Max: | 55.7895 | at alpha= | 3.5 | deg
Re: | 750000 |  |  | Cd Min: | 0.04649 | at alpha= | 11.5 | deg
Mach: | 0.1 |  |  | Cl=0 at alpha= | -99 | deg
|  |  |  | @ Cl=0.1, Cd= | 0.00594
|  |  |  | @ Cl=0.4, Cd= | 0.0073677
|  |  |  | @ Cl=0.6, Cd= | 0.011357
alpha (deg) | Cl | Cd | Cm | Cl/Cd
0 | 0 | 0.00593 | 0 | 0
0.5 | 0.0573 | 0.00594 | -0.0002 | 9.6465
1 | 0.1145 | 0.00594 | -0.0005 | 19.2761
1.5 | 0.1717 | 0.00596 | -0.0006 | 28.8087
2 | 0.2277 | 0.00603 | -0.0006 | 37.7612
2.5 | 0.2841 | 0.00613 | -0.0006 | 46.3458
3 | 0.3401 | 0.0063 | -0.0006 | 53.9841
3.5 | 0.3922 | 0.00703 | -0.0002 | 55.7895
4 | 0.4377 | 0.009 | 0.0005 | 48.6333
4.5 | 0.4893 | 0.00981 | 0.001 | 49.8777
5 | 0.5407 | 0.01042 | 0.0019 | 51.8906
6 | 0.6363 | 0.01193 | 0.0049 | 53.3361
6.5 | 0.686 | 0.01334 | 0.0057 | 51.4243
7 | 0.7479 | 0.01449 | 0.0036 | 51.6149
7.5 | 0.7961 | 0.01581 | 0.0044 | 50.3542
8 | 0.837 | 0.01914 | 0.006 | 43.7304
8.5 | 0.8838 | 0.02086 | 0.007 | 42.3682
9 | 0.9267 | 0.02328 | 0.0084 | 39.8067
9.5 | 0.9635 | 0.02647 | 0.0102 | 36.3997
10 | 0.9938 | 0.02977 | 0.0123 | 33.3826
10.5 | 1.0125 | 0.03373 | 0.0151 | 30.0178
11 | 0.9979 | 0.03979 | 0.0206 | 25.0792
11.5 | 0.9634 | 0.04649 | 0.0243 | 20.7227

## 37. Re 750k Mach 0.25 (1)
BIGFOIL.COM POLAR EXPORT
GA 37-011
GA 37-011 |  |  |  | Cl Max: | 0.745 | at alpha= | 6.5 | deg
JavaFoil+Calcfoil stall+Eppler ext transition |  |  |  | L/D Max: | 62.255 | at alpha= | 6.5 | deg
Re: | 750000 |  |  | Cd Min: | 0.00618 | at alpha= | 0.5 | deg
Mach: | 0.25 |  |  | Cl=0 at alpha= | 0 | deg
|  |  |  | @ Cl=0.1, Cd= | 0.00618
|  |  |  | @ Cl=0.4, Cd= | 0.0080527
|  |  |  | @ Cl=0.6, Cd= | 0.010739
alpha (deg) | Cl | Cd | Cm | Cl/Cd
-11.5 | -0.654 | 0.08621 | 0.006 | -7.588
-11 | -0.678 | 0.08091 | 0.006 | -8.386
-10.5 | -0.696 | 0.07399 | 0.006 | -9.404
-10 | -0.706 | 0.06825 | 0.005 | -10.349
-9.5 | -0.71 | 0.06454 | 0.005 | -10.993
-9 | -0.706 | 0.05925 | 0.005 | -11.915
-8.5 | -0.696 | 0.05496 | 0.005 | -12.658
-8 | -0.679 | 0.05156 | 0.005 | -13.173
-7.5 | -0.657 | 0.04799 | 0.005 | -13.701
-7 | -0.632 | 0.04437 | 0.005 | -14.236
-6.5 | -0.738 | 0.01206 | 0.01 | -61.219
-6 | -0.694 | 0.01148 | 0.009 | -60.425
-5.5 | -0.645 | 0.01129 | 0.008 | -57.183
-5 | -0.594 | 0.0108 | 0.007 | -54.997
-4.5 | -0.54 | 0.01046 | 0.007 | -51.578
-4 | -0.483 | 0.01008 | 0.006 | -47.921
-3.5 | -0.425 | 0.00964 | 0.005 | -44.082
-3 | -0.366 | 0.00647 | 0.004 | -56.545
-2.5 | -0.306 | 0.00636 | 0.004 | -48.058
-2 | -0.245 | 0.00634 | 0.003 | -38.622
-1.5 | -0.184 | 0.00626 | 0.002 | -29.386
-1 | -0.123 | 0.00623 | 0.001 | -19.704
-0.5 | -0.061 | 0.00622 | 0.001 | -9.866
0 | 0 | 0.00624 | 0 | 0
0.5 | 0.062 | 0.00618 | -0.001 | 10.018
1 | 0.124 | 0.00618 | -0.001 | 20.012
1.5 | 0.185 | 0.00621 | -0.002 | 29.849
2 | 0.247 | 0.00629 | -0.003 | 39.239
2.5 | 0.308 | 0.00631 | -0.004 | 48.834
3 | 0.369 | 0.00642 | -0.004 | 57.474
3.5 | 0.429 | 0.00958 | -0.005 | 44.745
4 | 0.487 | 0.01002 | -0.006 | 48.655
4.5 | 0.544 | 0.01039 | -0.007 | 52.42
5 | 0.599 | 0.01073 | -0.007 | 55.862
5.5 | 0.652 | 0.01121 | -0.008 | 58.1
6 | 0.7 | 0.0114 | -0.009 | 61.427
6.5 | 0.745 | 0.01197 | -0.01 | 62.255
7 | 0.632 | 0.04437 | -0.005 | 14.236
7.5 | 0.657 | 0.04799 | -0.005 | 13.701
8 | 0.679 | 0.05156 | -0.005 | 13.173
8.5 | 0.696 | 0.05496 | -0.005 | 12.658
9 | 0.706 | 0.05925 | -0.005 | 11.915
9.5 | 0.71 | 0.06454 | -0.005 | 10.993
10 | 0.706 | 0.06825 | -0.005 | 10.349
10.5 | 0.696 | 0.07399 | -0.006 | 9.404
11 | 0.678 | 0.08091 | -0.006 | 8.386
11.5 | 0.654 | 0.08621 | -0.006 | 7.588

## 38. Re 750k Mach 0.25 (2)
BIGFOIL.COM POLAR EXPORT
GA 37-011
GA 37-011 |  |  |  | Cl Max: | 0.9106 | at alpha= | 9 | deg
XFOIL ncrit=9 |  |  |  | L/D Max: | 54.704 | at alpha= | 3 | deg
Re: | 750000 |  |  | Cd Min: | 0.0953 | at alpha= | 11.5 | deg
Mach: | 0.25 |  |  | Cl=0 at alpha= | -99 | deg
|  |  |  | @ Cl=0.1, Cd= | 0.0060138
|  |  |  | @ Cl=0.4, Cd= | 0.0077246
|  |  |  | @ Cl=0.6, Cd= | 0.011617
alpha (deg) | Cl | Cd | Cm | Cl/Cd
0 | 0 | 0.00599 | 0 | 0
0.5 | 0.0592 | 0.006 | -0.0003 | 9.8667
1 | 0.1183 | 0.00602 | -0.0005 | 19.6512
1.5 | 0.1773 | 0.00607 | -0.0006 | 29.2092
2 | 0.2354 | 0.00613 | -0.0006 | 38.4013
2.5 | 0.2935 | 0.00623 | -0.0005 | 47.1108
3 | 0.3512 | 0.00642 | -0.0004 | 54.704
3.5 | 0.4017 | 0.00777 | 0.0002 | 51.6988
4 | 0.4505 | 0.00945 | 0.0009 | 47.672
4.5 | 0.5042 | 0.01019 | 0.0018 | 49.4799
5 | 0.5565 | 0.01105 | 0.0028 | 50.362
5.5 | 0.6079 | 0.01172 | 0.0043 | 51.8686
6 | 0.6518 | 0.01309 | 0.0069 | 49.7937
6.5 | 0.702 | 0.01423 | 0.0085 | 49.3324
7 | 0.7657 | 0.01591 | 0.0067 | 48.127
7.5 | 0.8127 | 0.01812 | 0.0081 | 44.851
8 | 0.8546 | 0.02197 | 0.0102 | 38.8985
8.5 | 0.893 | 0.02575 | 0.0125 | 34.6796
9 | 0.9106 | 0.03219 | 0.0161 | 28.2883
9.5 | 0.8976 | 0.04072 | 0.0209 | 22.0432
10 | 0.8531 | 0.0489 | 0.0257 | 17.4458
10.5 | 0.8088 | 0.05886 | 0.0233 | 13.7411
11 | 0.7623 | 0.07291 | 0.0139 | 10.4554
11.5 | 0.7167 | 0.0953 | -0.0018 | 7.5205

## 39. Re 750k Mach 0.50 (1)
BIGFOIL.COM POLAR EXPORT
GA 37-011
GA 37-011 |  |  |  | Cl Max: | 1.086 | at alpha= | 20 | deg
JavaFoil+Calcfoil stall+Eppler ext transition |  |  |  | L/D Max: | 53.519 | at alpha= | 5 | deg
Re: | 750000 |  |  | Cd Min: | 0.00641 | at alpha= | 0 | deg
Mach: | 0.5 |  |  | Cl=0 at alpha= | 0 | deg
|  |  |  | @ Cl=0.1, Cd= | 0.0064835
|  |  |  | @ Cl=0.4, Cd= | 0.00945
|  |  |  | @ Cl=0.6, Cd= | 0.10777
alpha (deg) | Cl | Cd | Cm | Cl/Cd
-20 | -1.086 | 0.20927 | 0.018 | -5.189
-19.5 | -1.06 | 0.20149 | 0.017 | -5.258
-19 | -1.033 | 0.19999 | 0.017 | -5.166
-18.5 | -1.007 | 0.19582 | 0.016 | -5.144
-18 | -0.981 | 0.1914 | 0.016 | -5.127
-17.5 | -0.958 | 0.18645 | 0.016 | -5.136
-17 | -0.928 | 0.1779 | 0.015 | -5.216
-16.5 | -0.9 | 0.16799 | 0.014 | -5.356
-16 | -0.873 | 0.16382 | 0.013 | -5.326
-15.5 | -0.846 | 0.15668 | 0.013 | -5.396
-15 | -0.819 | 0.15204 | 0.012 | -5.387
-14.5 | -0.792 | 0.14679 | 0.012 | -5.396
-14 | -0.765 | 0.14606 | 0.011 | -5.239
-13.5 | -0.738 | 0.14208 | 0.011 | -5.197
-13 | -0.712 | 0.13751 | 0.01 | -5.176
-12.5 | -0.683 | 0.12491 | 0.009 | -5.469
-12 | -0.656 | 0.15479 | 0.009 | -4.237
-11.5 | -0.629 | 0.11059 | 0.008 | -5.689
-11 | -0.602 | 0.10734 | 0.008 | -5.611
-10.5 | -0.575 | 0.10424 | 0.008 | -5.519
-10 | -0.548 | 0.10128 | 0.007 | -5.414
-9.5 | -0.521 | 0.09419 | 0.007 | -5.527
-9 | -0.494 | 0.08772 | 0.006 | -5.626
-8.5 | -0.466 | 0.0855 | 0.006 | -5.455
-8 | -0.439 | 0.06955 | 0.005 | -6.312
-7.5 | -0.412 | 0.05336 | 0.005 | -7.716
-7 | -0.384 | 0.05037 | 0.005 | -7.633
-6.5 | -0.502 | 0.0472 | 0.004 | -10.637
-6 | -0.56 | 0.04351 | 0.004 | -12.881
-5.5 | -0.551 | 0.03911 | 0.004 | -14.094
-5 | -0.643 | 0.01184 | 0.008 | -54.268
-4.5 | -0.592 | 0.0116 | 0.007 | -51.07
-4 | -0.535 | 0.01104 | 0.007 | -48.434
-3.5 | -0.473 | 0.01051 | 0.006 | -44.97
-3 | -0.408 | 0.01013 | 0.005 | -40.235
-2.5 | -0.341 | 0.0067 | 0.004 | -50.921
-2 | -0.274 | 0.0066 | 0.003 | -41.451
-1.5 | -0.205 | 0.00655 | 0.003 | -31.373
-1 | -0.137 | 0.00654 | 0.002 | -20.97
-0.5 | -0.069 | 0.00652 | 0.001 | -10.53
0 | 0 | 0.00641 | 0 | 0
0.5 | 0.069 | 0.00647 | -0.001 | 10.693
1 | 0.138 | 0.0065 | -0.002 | 21.298
1.5 | 0.207 | 0.0065 | -0.003 | 31.867
2 | 0.276 | 0.00655 | -0.003 | 42.116
2.5 | 0.344 | 0.00665 | -0.004 | 51.75
3 | 0.411 | 0.01 | -0.005 | 41.149
3.5 | 0.477 | 0.01042 | -0.006 | 45.794
4 | 0.54 | 0.01098 | -0.007 | 49.167
4.5 | 0.598 | 0.01152 | -0.007 | 51.908
5 | 0.649 | 0.01212 | -0.008 | 53.519
5.5 | 0.551 | 0.03972 | -0.004 | 13.878
6 | 0.561 | 0.04308 | -0.004 | 13.011
6.5 | 0.502 | 0.04775 | -0.004 | 10.516
7 | 0.384 | 0.05113 | -0.005 | 7.519
7.5 | 0.412 | 0.05435 | -0.005 | 7.577
8 | 0.439 | 0.0688 | -0.005 | 6.379
8.5 | 0.466 | 0.09158 | -0.006 | 5.092
9 | 0.494 | 0.08772 | -0.006 | 5.626
9.5 | 0.521 | 0.09419 | -0.006 | 5.527
10 | 0.548 | 0.09983 | -0.007 | 5.493
10.5 | 0.575 | 0.10495 | -0.008 | 5.482
11 | 0.602 | 0.108 | -0.008 | 5.577
11.5 | 0.629 | 0.11321 | -0.008 | 5.556
12 | 0.656 | 0.15479 | -0.009 | 4.237
12.5 | 0.683 | 0.12598 | -0.009 | 5.423
13 | 0.712 | 0.13749 | -0.01 | 5.177
13.5 | 0.738 | 0.14201 | -0.011 | 5.2
14 | 0.765 | 0.14363 | -0.011 | 5.328
14.5 | 0.792 | 0.1489 | -0.012 | 5.319
15 | 0.819 | 0.15175 | -0.012 | 5.394
15.5 | 0.846 | 0.15911 | -0.013 | 5.314
16 | 0.872 | 0.16584 | -0.013 | 5.259
16.5 | 0.9 | 0.17031 | -0.014 | 5.283
17 | 0.928 | 0.17874 | -0.015 | 5.192
17.5 | 0.958 | 0.18296 | -0.016 | 5.234
18 | 0.981 | 0.19143 | -0.016 | 5.126
18.5 | 1.007 | 0.19492 | -0.016 | 5.168
19 | 1.033 | 0.20012 | -0.017 | 5.163
19.5 | 1.059 | 0.20603 | -0.017 | 5.142
20 | 1.086 | 0.21327 | -0.017 | 5.092

## 40. Re 750k Mach 0.50 (2)
BIGFOIL.COM POLAR EXPORT
GA 37-011
GA 37-011 |  |  |  | Cl Max: | 0.9584 | at alpha= | 20 | deg
XFOIL ncrit=9 |  |  |  | L/D Max: | 51.2581 | at alpha= | 3 | deg
Re: | 750000 |  |  | Cd Min: | 0.28468 | at alpha= | 20 | deg
Mach: | 0.5 |  |  | Cl=0 at alpha= | 0 | deg
|  |  |  | @ Cl=0.1, Cd= | 0.0064044
|  |  |  | @ Cl=0.4, Cd= | 0.0079031
|  |  |  | @ Cl=0.6, Cd= | 0.012778
alpha (deg) | Cl | Cd | Cm | Cl/Cd
-12 | -0.5454 | 0.12871 | 0.0206 | -4.2374
-11.5 | -0.5401 | 0.12141 | 0.0165 | -4.4486
-11 | -0.6419 | 0.11819 | 0.0141 | -5.4311
-10.5 | -0.6434 | 0.10665 | 0.008 | -6.0328
-10 | -0.6467 | 0.09517 | 0.0015 | -6.7952
-9.5 | -0.6602 | 0.08155 | -0.0068 | -8.0956
-9 | -0.6832 | 0.06504 | -0.0191 | -10.5043
-8.5 | -0.7154 | 0.05223 | -0.0282 | -13.6971
-8 | -0.7464 | 0.04291 | -0.0319 | -17.3945
-7.5 | -0.7752 | 0.03585 | -0.0297 | -21.6234
-7 | -0.7847 | 0.02928 | -0.0248 | -26.7999
-6.5 | -0.753 | 0.0224 | -0.0232 | -33.6161
-6 | -0.7169 | 0.0183 | -0.0175 | -39.1749
-5.5 | -0.6713 | 0.01525 | -0.0128 | -44.0197
-5 | -0.6219 | 0.01329 | -0.0089 | -46.7946
-4.5 | -0.5658 | 0.01199 | -0.0061 | -47.1893
-4 | -0.5088 | 0.01072 | -0.0038 | -47.4627
-3.5 | -0.4473 | 0.00981 | -0.0023 | -45.5963
-2.5 | -0.3357 | 0.00665 | 0.0001 | -50.4812
-2 | -0.2689 | 0.00652 | 0.0004 | -41.2423
-1.5 | -0.2026 | 0.00645 | 0.0007 | -31.4109
-1 | -0.135 | 0.00642 | 0.0005 | -21.028
-0.5 | -0.0675 | 0.00639 | 0.0003 | -10.5634
0 | 0 | 0.00638 | 0 | 0
0.5 | 0.0675 | 0.00639 | -0.0003 | 10.5634
1 | 0.135 | 0.00642 | -0.0005 | 21.028
1.5 | 0.2026 | 0.00645 | -0.0007 | 31.4109
2 | 0.2689 | 0.00652 | -0.0004 | 41.2423
2.5 | 0.3358 | 0.00665 | -0.0001 | 50.4962
3 | 0.3952 | 0.00771 | 0.0009 | 51.2581
3.5 | 0.4474 | 0.00981 | 0.0023 | 45.6065
4 | 0.5088 | 0.01073 | 0.0038 | 47.4185
4.5 | 0.5658 | 0.012 | 0.0061 | 47.15
5 | 0.6221 | 0.01328 | 0.0089 | 46.8449
5.5 | 0.6714 | 0.01526 | 0.0128 | 43.9974
6 | 0.717 | 0.01834 | 0.0174 | 39.0949
6.5 | 0.7533 | 0.0224 | 0.0231 | 33.6295
7 | 0.7851 | 0.02929 | 0.0248 | 26.8044
7.5 | 0.7759 | 0.0358 | 0.0297 | 21.6732
8 | 0.7477 | 0.04277 | 0.0319 | 17.4819
8.5 | 0.716 | 0.0523 | 0.0281 | 13.6902
9 | 0.6844 | 0.06493 | 0.019 | 10.5406
9.5 | 0.6608 | 0.08162 | 0.0067 | 8.0961
10 | 0.6482 | 0.09504 | -0.0016 | 6.8203
10.5 | 0.6443 | 0.10664 | -0.0081 | 6.0418
11 | 0.6429 | 0.11806 | -0.0141 | 5.4455
11.5 | 0.6514 | 0.12768 | -0.0187 | 5.1018
12 | 0.6616 | 0.13667 | -0.0227 | 4.8409
12.5 | 0.6688 | 0.14776 | -0.0281 | 4.5263
13 | 0.6822 | 0.15796 | -0.0335 | 4.3188
13.5 | 0.6934 | 0.16902 | -0.0411 | 4.1025
14 | 0.7118 | 0.17741 | -0.0458 | 4.0122
14.5 | 0.7324 | 0.18531 | -0.0495 | 3.9523
15 | 0.7515 | 0.19485 | -0.0537 | 3.8568
15.5 | 0.7682 | 0.20456 | -0.0599 | 3.7554
16 | 0.7863 | 0.2146 | -0.0667 | 3.664
16.5 | 0.8071 | 0.22337 | -0.0718 | 3.6133
17 | 0.8287 | 0.23159 | -0.0766 | 3.5783
17.5 | 0.852 | 0.24012 | -0.0802 | 3.5482
18 | 0.8717 | 0.24939 | -0.0864 | 3.4953
18.5 | 0.8925 | 0.25927 | -0.0931 | 3.4424
19 | 0.9146 | 0.26813 | -0.0985 | 3.411
19.5 | 0.9366 | 0.27659 | -0.1039 | 3.3862
20 | 0.9584 | 0.28468 | -0.1089 | 3.3666

## 41. Re 1M Mach 0.00 (1)
BIGFOIL.COM POLAR EXPORT
GA 37-011
GA 37-011 |  |  |  | Cl Max: | 0.853 | at alpha= | 8 | deg
JavaFoil+Calcfoil stall+Eppler ext transition |  |  |  | L/D Max: | 70.531 | at alpha= | 8 | deg
Re: | 1000000 |  |  | Cd Min: | 0.00576 | at alpha= | 0.5 | deg
Mach: | 0 |  |  | Cl=0 at alpha= | 0 | deg
|  |  |  | @ Cl=0.1, Cd= | 0.0057733
|  |  |  | @ Cl=0.4, Cd= | 0.0081548
|  |  |  | @ Cl=0.6, Cd= | 0.010088
alpha (deg) | Cl | Cd | Cm | Cl/Cd
-13 | -0.771 | 0.09435 | 0.007 | -8.169
-12.5 | -0.778 | 0.08818 | 0.007 | -8.822
-12 | -0.782 | 0.08337 | 0.006 | -9.379
-11.5 | -0.783 | 0.07861 | 0.006 | -9.956
-11 | -0.78 | 0.07314 | 0.006 | -10.665
-10.5 | -0.774 | 0.06824 | 0.006 | -11.337
-10 | -0.763 | 0.06341 | 0.005 | -12.039
-9.5 | -0.75 | 0.05953 | 0.005 | -12.59
-9 | -0.732 | 0.0562 | 0.005 | -13.024
-8.5 | -0.711 | 0.05266 | 0.005 | -13.5
-8 | -0.844 | 0.01219 | 0.011 | -69.254
-7.5 | -0.809 | 0.01196 | 0.011 | -67.641
-7 | -0.769 | 0.01145 | 0.01 | -67.157
-6.5 | -0.726 | 0.01094 | 0.009 | -66.303
-6 | -0.679 | 0.01056 | 0.009 | -64.294
-5.5 | -0.63 | 0.01038 | 0.008 | -60.681
-5 | -0.578 | 0.01004 | 0.007 | -57.539
-4.5 | -0.524 | 0.00961 | 0.006 | -54.549
-4 | -0.469 | 0.00932 | 0.006 | -50.264
-3.5 | -0.412 | 0.00905 | 0.005 | -45.541
-3 | -0.354 | 0.00596 | 0.004 | -59.471
-2.5 | -0.296 | 0.00588 | 0.004 | -50.369
-2 | -0.237 | 0.00586 | 0.003 | -40.512
-1.5 | -0.178 | 0.00583 | 0.002 | -30.547
-1 | -0.119 | 0.00582 | 0.001 | -20.42
-0.5 | -0.059 | 0.0058 | 0.001 | -10.242
0 | 0 | 0.00577 | 0 | 0
0.5 | 0.06 | 0.00576 | -0.001 | 10.398
1 | 0.12 | 0.00578 | -0.001 | 20.736
1.5 | 0.18 | 0.00579 | -0.002 | 31.023
2 | 0.239 | 0.00581 | -0.003 | 41.156
2.5 | 0.299 | 0.00583 | -0.004 | 51.177
3 | 0.357 | 0.00591 | -0.004 | 60.444
3.5 | 0.416 | 0.00899 | -0.005 | 46.223
4 | 0.473 | 0.00927 | -0.006 | 51.027
4.5 | 0.529 | 0.00955 | -0.006 | 55.39
5 | 0.583 | 0.00998 | -0.007 | 58.445
5.5 | 0.635 | 0.01031 | -0.008 | 61.651
6 | 0.685 | 0.01048 | -0.009 | 65.358
6.5 | 0.732 | 0.01086 | -0.009 | 67.418
7 | 0.776 | 0.01136 | -0.01 | 68.312
7.5 | 0.816 | 0.01186 | -0.011 | 68.833
8 | 0.853 | 0.01209 | -0.011 | 70.531
8.5 | 0.711 | 0.05266 | -0.005 | 13.5
9 | 0.732 | 0.0562 | -0.005 | 13.024
9.5 | 0.75 | 0.05953 | -0.005 | 12.59
10 | 0.763 | 0.06341 | -0.005 | 12.039
10.5 | 0.774 | 0.06824 | -0.005 | 11.337
11 | 0.78 | 0.07314 | -0.006 | 10.665
11.5 | 0.783 | 0.07861 | -0.006 | 9.956
12 | 0.782 | 0.08337 | -0.006 | 9.379
12.5 | 0.778 | 0.08818 | -0.006 | 8.822
13 | 0.771 | 0.09435 | -0.007 | 8.169

## 42. Re 1M Mach 0.00 (2)
BIGFOIL.COM POLAR EXPORT
GA 37-011
GA 37-011 |  |  |  | Cl Max: | 1.0903 | at alpha= | 12.5 | deg
XFOIL ncrit=9 |  |  |  | L/D Max: | 59.7074 | at alpha= | 6.5 | deg
Re: | 1000000 |  |  | Cd Min: | 0.21147 | at alpha= | -17.5 | deg
Mach: | 0 |  |  | Cl=0 at alpha= | 0 | deg
|  |  |  | @ Cl=0.1, Cd= | 0.0054049
|  |  |  | @ Cl=0.4, Cd= | 0.0075673
|  |  |  | @ Cl=0.6, Cd= | 0.010286
alpha (deg) | Cl | Cd | Cm | Cl/Cd
-17.5 | -0.7784 | 0.21147 | 0.0621 | -3.6809
-17 | -0.7621 | 0.20526 | 0.0583 | -3.7129
-16.5 | -0.7469 | 0.19833 | 0.0543 | -3.7659
-16 | -0.7354 | 0.18882 | 0.0489 | -3.8947
-15.5 | -0.7259 | 0.17855 | 0.0435 | -4.0655
-15 | -0.7244 | 0.16656 | 0.038 | -4.3492
-14.5 | -0.7112 | 0.15995 | 0.0344 | -4.4464
-14 | -1.0008 | 0.06695 | -0.0145 | -14.9485
-13.5 | -1.0506 | 0.05279 | -0.022 | -19.9015
-13 | -1.0774 | 0.04438 | -0.0243 | -24.2767
-12.5 | -1.09 | 0.03884 | -0.0236 | -28.0639
-12 | -1.0854 | 0.03601 | -0.0214 | -30.1416
-11.5 | -1.0893 | 0.03273 | -0.0165 | -33.2814
-11 | -1.0699 | 0.03038 | -0.0134 | -35.2172
-10.5 | -1.049 | 0.02652 | -0.0104 | -39.5551
-10 | -1.0166 | 0.02355 | -0.0083 | -43.1677
-9.5 | -0.9771 | 0.02136 | -0.0068 | -45.7444
-9 | -0.941 | 0.01795 | -0.0049 | -52.4234
-8.5 | -0.8954 | 0.01657 | -0.004 | -54.0374
-8 | -0.8476 | 0.0154 | -0.0034 | -55.039
-7.5 | -0.7997 | 0.01413 | -0.0026 | -56.5959
-7 | -0.7415 | 0.01276 | -0.0041 | -58.1113
-6.5 | -0.6937 | 0.01162 | -0.0031 | -59.6988
-6 | -0.6457 | 0.01106 | -0.0017 | -58.3816
-5.5 | -0.5966 | 0.01023 | -0.0006 | -58.3187
-5 | -0.5445 | 0.00976 | -0.0001 | -55.7889
-4.5 | -0.4916 | 0.00921 | 0.0003 | -53.3768
-4 | -0.4387 | 0.00859 | 0.0006 | -51.071
-3.5 | -0.389 | 0.00728 | 0.0009 | -53.4341
-3 | -0.3396 | 0.0059 | 0.0011 | -57.5593
-2.5 | -0.2839 | 0.00567 | 0.0011 | -50.0705
-2 | -0.2274 | 0.00556 | 0.0009 | -40.8993
-1.5 | -0.1712 | 0.00546 | 0.0008 | -31.3553
-1 | -0.1144 | 0.00541 | 0.0006 | -21.146
-0.5 | -0.0572 | 0.00539 | 0.0003 | -10.6122
0 | 0 | 0.00539 | 0 | 0
0.5 | 0.0573 | 0.00539 | -0.0003 | 10.6308
1 | 0.1145 | 0.00541 | -0.0006 | 21.1645
1.5 | 0.1713 | 0.00546 | -0.0008 | 31.3736
2 | 0.2275 | 0.00556 | -0.0009 | 40.9173
2.5 | 0.2839 | 0.00567 | -0.0011 | 50.0705
3 | 0.3396 | 0.0059 | -0.0012 | 57.5593
3.5 | 0.3891 | 0.00728 | -0.0009 | 53.4478
4 | 0.4388 | 0.00859 | -0.0006 | 51.0827
4.5 | 0.4917 | 0.00921 | -0.0003 | 53.3876
5 | 0.5445 | 0.00976 | 0.0001 | 55.7889
5.5 | 0.5967 | 0.01023 | 0.0006 | 58.3284
6 | 0.6458 | 0.01106 | 0.0017 | 58.3906
6.5 | 0.6938 | 0.01162 | 0.003 | 59.7074
7 | 0.7417 | 0.01277 | 0.0041 | 58.0814
7.5 | 0.8 | 0.0141 | 0.0026 | 56.7376
8 | 0.848 | 0.01535 | 0.0033 | 55.2443
8.5 | 0.8952 | 0.01662 | 0.0041 | 53.8628
9 | 0.941 | 0.01791 | 0.0049 | 52.5405
9.5 | 0.9768 | 0.02139 | 0.0068 | 45.6662
10 | 1.0167 | 0.02351 | 0.0083 | 43.2454
10.5 | 1.049 | 0.02653 | 0.0104 | 39.5401
11 | 1.0693 | 0.0305 | 0.0134 | 35.059
11.5 | 1.088 | 0.03293 | 0.0166 | 33.0398
12 | 1.0838 | 0.03625 | 0.0215 | 29.8979
12.5 | 1.0903 | 0.03888 | 0.0235 | 28.0427
13 | 1.0815 | 0.04395 | 0.0242 | 24.6075
13.5 | 1.0519 | 0.05278 | 0.0219 | 19.9299
14 | 1.0077 | 0.06592 | 0.015 | 15.2867
14.5 | 0.713 | 0.15944 | -0.0343 | 4.4719
15 | 0.7175 | 0.16873 | -0.0387 | 4.2524
15.5 | 0.7264 | 0.1787 | -0.0436 | 4.0649
16 | 0.7368 | 0.18852 | -0.0487 | 3.9083
16.5 | 0.7476 | 0.19856 | -0.0544 | 3.7651
17 | 0.7629 | 0.20545 | -0.0584 | 3.7133
17.5 | 0.7797 | 0.21135 | -0.062 | 3.6891

## 43. Re 1M Mach 0.10 (1)
BIGFOIL.COM POLAR EXPORT
GA 37-011
GA 37-011 |  |  |  | Cl Max: | 0.818 | at alpha= | 7.5 | deg
JavaFoil+Calcfoil stall+Eppler ext transition |  |  |  | L/D Max: | 68.356 | at alpha= | 7.5 | deg
Re: | 1000000 |  |  | Cd Min: | 0.00575 | at alpha= | 0 | deg
Mach: | 0.1 |  |  | Cl=0 at alpha= | 0 | deg
|  |  |  | @ Cl=0.1, Cd= | 0.0057867
|  |  |  | @ Cl=0.4, Cd= | 0.0080086
|  |  |  | @ Cl=0.6, Cd= | 0.010043
alpha (deg) | Cl | Cd | Cm | Cl/Cd
-12.5 | -0.759 | 0.08986 | 0.007 | -8.441
-12 | -0.766 | 0.08409 | 0.006 | -9.107
-11.5 | -0.77 | 0.07977 | 0.006 | -9.648
-11 | -0.77 | 0.07468 | 0.006 | -10.306
-10.5 | -0.766 | 0.0695 | 0.006 | -11.019
-10 | -0.758 | 0.06412 | 0.005 | -11.817
-9.5 | -0.746 | 0.06035 | 0.005 | -12.36
-9 | -0.729 | 0.0561 | 0.005 | -13.003
-8.5 | -0.71 | 0.05246 | 0.005 | -13.527
-8 | -0.69 | 0.04739 | 0.006 | -14.568
-7.5 | -0.81 | 0.01206 | 0.011 | -67.165
-7 | -0.771 | 0.01155 | 0.01 | -66.692
-6.5 | -0.728 | 0.01103 | 0.009 | -65.994
-6 | -0.681 | 0.01055 | 0.009 | -64.599
-5.5 | -0.632 | 0.01042 | 0.008 | -60.648
-5 | -0.58 | 0.01 | 0.007 | -58.048
-4.5 | -0.526 | 0.00973 | 0.007 | -54.113
-4 | -0.471 | 0.00939 | 0.006 | -50.14
-3.5 | -0.414 | 0.00899 | 0.005 | -46.075
-3 | -0.356 | 0.00596 | 0.004 | -59.811
-2.5 | -0.297 | 0.00593 | 0.004 | -50.143
-2 | -0.238 | 0.0059 | 0.003 | -40.407
-1.5 | -0.179 | 0.00589 | 0.002 | -30.404
-1 | -0.119 | 0.00581 | 0.001 | -20.553
-0.5 | -0.06 | 0.00586 | 0.001 | -10.197
0 | 0 | 0.00575 | 0 | 0
0.5 | 0.06 | 0.00582 | -0.001 | 10.356
1 | 0.12 | 0.00577 | -0.001 | 20.875
1.5 | 0.18 | 0.00584 | -0.002 | 30.886
2 | 0.24 | 0.00586 | -0.003 | 41.053
2.5 | 0.3 | 0.00589 | -0.004 | 50.962
3 | 0.359 | 0.00591 | -0.004 | 60.801
3.5 | 0.418 | 0.00893 | -0.005 | 46.767
4 | 0.475 | 0.00933 | -0.006 | 50.907
4.5 | 0.531 | 0.00967 | -0.007 | 54.952
5 | 0.586 | 0.00993 | -0.007 | 58.963
5.5 | 0.638 | 0.01035 | -0.008 | 61.626
6 | 0.688 | 0.01047 | -0.009 | 65.668
6.5 | 0.735 | 0.01095 | -0.009 | 67.111
7 | 0.778 | 0.01147 | -0.01 | 67.846
7.5 | 0.818 | 0.01196 | -0.011 | 68.356
8 | 0.69 | 0.04739 | -0.006 | 14.568
8.5 | 0.71 | 0.05246 | -0.005 | 13.527
9 | 0.729 | 0.0561 | -0.005 | 13.003
9.5 | 0.746 | 0.06035 | -0.005 | 12.36
10 | 0.758 | 0.06412 | -0.005 | 11.817
10.5 | 0.766 | 0.0695 | -0.006 | 11.019
11 | 0.77 | 0.07468 | -0.006 | 10.306
11.5 | 0.77 | 0.07977 | -0.006 | 9.648
12 | 0.766 | 0.08409 | -0.006 | 9.107
12.5 | 0.759 | 0.08986 | -0.006 | 8.441

## 44. Re 1M Mach 0.10 (2)
BIGFOIL.COM POLAR EXPORT
GA 37-011
GA 37-011 |  |  |  | Cl Max: | 1.0505 | at alpha= | 11.5 | deg
XFOIL ncrit=9 |  |  |  | L/D Max: | 58.1989 | at alpha= | 6 | deg
Re: | 1000000 |  |  | Cd Min: | 0.19943 | at alpha= | 16.5 | deg
Mach: | 0.1 |  |  | Cl=0 at alpha= | 0 | deg
|  |  |  | @ Cl=0.1, Cd= | 0.0054148
|  |  |  | @ Cl=0.4, Cd= | 0.0076116
|  |  |  | @ Cl=0.6, Cd= | 0.010319
alpha (deg) | Cl | Cd | Cm | Cl/Cd
-16.5 | -0.7482 | 0.1992 | 0.0549 | -3.756
-15.5 | -0.7264 | 0.17953 | 0.0441 | -4.0461
-15 | -0.724 | 0.16773 | 0.0386 | -4.3165
-14.5 | -0.7103 | 0.16119 | 0.0351 | -4.4066
-14 | -0.6988 | 0.15368 | 0.0313 | -4.5471
-13 | -0.9855 | 0.05718 | -0.0208 | -17.235
-12.5 | -1.0297 | 0.04601 | -0.0248 | -22.3799
-12 | -1.0331 | 0.04158 | -0.0245 | -24.8461
-11.5 | -1.0543 | 0.03605 | -0.0212 | -29.2455
-11 | -1.0496 | 0.0336 | -0.0166 | -31.2381
-10.5 | -1.0419 | 0.02866 | -0.0126 | -36.3538
-10 | -1.0159 | 0.02493 | -0.0099 | -40.7501
-9.5 | -0.9797 | 0.02214 | -0.008 | -44.2502
-9 | -0.943 | 0.01882 | -0.006 | -50.1063
-8.5 | -0.8995 | 0.01693 | -0.0048 | -53.1305
-8 | -0.8513 | 0.01576 | -0.0041 | -54.0165
-7.5 | -0.8035 | 0.01439 | -0.0032 | -55.8374
-7 | -0.743 | 0.01331 | -0.0049 | -55.8227
-6 | -0.6494 | 0.01115 | -0.0019 | -58.2422
-5.5 | -0.6 | 0.01032 | -0.0008 | -58.1395
-5 | -0.5477 | 0.0098 | -0.0002 | -55.8878
-4.5 | -0.4946 | 0.00924 | 0.0002 | -53.5281
-3.5 | -0.3909 | 0.00738 | 0.0008 | -52.9675
-3 | -0.3416 | 0.00593 | 0.0011 | -57.6054
-2.5 | -0.2856 | 0.00568 | 0.0011 | -50.2817
-2 | -0.2288 | 0.00558 | 0.0009 | -41.0036
-1.5 | -0.1723 | 0.00547 | 0.0008 | -31.4991
-1 | -0.1151 | 0.00542 | 0.0006 | -21.2362
-0.5 | -0.0576 | 0.0054 | 0.0003 | -10.6667
0 | 0 | 0.00539 | 0 | 0
0.5 | 0.0576 | 0.0054 | -0.0003 | 10.6667
1 | 0.1151 | 0.00542 | -0.0006 | 21.2362
1.5 | 0.1723 | 0.00547 | -0.0008 | 31.4991
2 | 0.2289 | 0.00558 | -0.0009 | 41.0215
2.5 | 0.2857 | 0.00568 | -0.0011 | 50.2993
3 | 0.3416 | 0.00593 | -0.0011 | 57.6054
3.5 | 0.3909 | 0.00738 | -0.0008 | 52.9675
4 | 0.4412 | 0.00866 | -0.0005 | 50.9469
4.5 | 0.4946 | 0.00924 | -0.0002 | 53.5281
5 | 0.5478 | 0.0098 | 0.0002 | 55.898
5.5 | 0.6001 | 0.01032 | 0.0008 | 58.1492
6 | 0.6495 | 0.01116 | 0.0019 | 58.1989
7 | 0.7433 | 0.01331 | 0.0048 | 55.8452
7.5 | 0.8038 | 0.01436 | 0.0031 | 55.9749
8 | 0.8517 | 0.01571 | 0.004 | 54.2139
8.5 | 0.8992 | 0.01699 | 0.0049 | 52.9253
9 | 0.9428 | 0.01882 | 0.006 | 50.0956
9.5 | 0.9795 | 0.02216 | 0.008 | 44.2013
10 | 1.0161 | 0.02488 | 0.0099 | 40.84
10.5 | 1.042 | 0.02867 | 0.0126 | 36.3446
11 | 1.0495 | 0.03365 | 0.0166 | 31.1887
11.5 | 1.0505 | 0.03651 | 0.0214 | 28.7729
12 | 1.03 | 0.04201 | 0.0245 | 24.518
12.5 | 1.0285 | 0.04624 | 0.0246 | 22.2426
13 | 1.0086 | 0.05392 | 0.0221 | 18.7055
14 | 0.701 | 0.15305 | -0.0311 | 4.5802
14.5 | 0.7122 | 0.16068 | -0.035 | 4.4324
15 | 0.7175 | 0.16981 | -0.0393 | 4.2253
15.5 | 0.727 | 0.17968 | -0.0441 | 4.0461
16 | 0.7378 | 0.1894 | -0.0492 | 3.8955
16.5 | 0.7489 | 0.19943 | -0.055 | 3.7552

## 45. Re 1M Mach 0.25 (1)
BIGFOIL.COM POLAR EXPORT
GA 37-011
GA 37-011 |  |  |  | Cl Max: | 0.785 | at alpha= | 7 | deg
JavaFoil+Calcfoil stall+Eppler ext transition |  |  |  | L/D Max: | 66.212 | at alpha= | 7 | deg
Re: | 1000000 |  |  | Cd Min: | 0.00582 | at alpha= | 0 | deg
Mach: | 0.25 |  |  | Cl=0 at alpha= | 0 | deg
|  |  |  | @ Cl=0.1, Cd= | 0.0058455
|  |  |  | @ Cl=0.4, Cd= | 0.0076078
|  |  |  | @ Cl=0.6, Cd= | 0.010219
alpha (deg) | Cl | Cd | Cm | Cl/Cd
-12 | -0.624 | 0.08773 | 0.007 | -7.109
-11.5 | -0.654 | 0.08397 | 0.006 | -7.794
-11 | -0.679 | 0.07911 | 0.006 | -8.578
-10.5 | -0.696 | 0.07291 | 0.006 | -9.546
-10 | -0.706 | 0.06754 | 0.006 | -10.46
-9.5 | -0.71 | 0.06324 | 0.005 | -11.222
-9 | -0.706 | 0.05815 | 0.005 | -12.142
-8.5 | -0.696 | 0.05405 | 0.005 | -12.877
-8 | -0.68 | 0.0506 | 0.005 | -13.435
-7.5 | -0.66 | 0.0467 | 0.005 | -14.127
-7 | -0.778 | 0.01195 | 0.01 | -65.081
-6.5 | -0.738 | 0.01143 | 0.01 | -64.579
-6 | -0.694 | 0.01088 | 0.009 | -63.758
-5.5 | -0.646 | 0.01074 | 0.008 | -60.107
-5 | -0.594 | 0.01028 | 0.007 | -57.799
-4.5 | -0.54 | 0.00995 | 0.007 | -54.251
-4 | -0.483 | 0.00954 | 0.006 | -50.655
-3.5 | -0.425 | 0.00919 | 0.005 | -46.23
-3 | -0.366 | 0.00602 | 0.004 | -60.728
-2.5 | -0.306 | 0.00599 | 0.004 | -50.983
-2 | -0.245 | 0.00597 | 0.003 | -41.053
-1.5 | -0.184 | 0.00595 | 0.002 | -30.917
-1 | -0.123 | 0.00588 | 0.001 | -20.89
-0.5 | -0.061 | 0.00591 | 0.001 | -10.386
0 | 0 | 0.00582 | 0 | 0
0.5 | 0.062 | 0.00587 | -0.001 | 10.549
1 | 0.124 | 0.00583 | -0.001 | 21.221
1.5 | 0.185 | 0.0059 | -0.002 | 31.411
2 | 0.247 | 0.00592 | -0.003 | 41.717
2.5 | 0.308 | 0.00595 | -0.004 | 51.821
3 | 0.369 | 0.00597 | -0.004 | 61.744
3.5 | 0.429 | 0.00914 | -0.005 | 46.933
4 | 0.487 | 0.00948 | -0.006 | 51.433
4.5 | 0.544 | 0.00991 | -0.007 | 54.948
5 | 0.599 | 0.01021 | -0.007 | 58.718
5.5 | 0.652 | 0.01067 | -0.008 | 61.082
6 | 0.7 | 0.0108 | -0.009 | 64.819
6.5 | 0.745 | 0.01135 | -0.01 | 65.676
7 | 0.785 | 0.01186 | -0.01 | 66.212
7.5 | 0.66 | 0.0467 | -0.005 | 14.127
8 | 0.68 | 0.0506 | -0.005 | 13.435
8.5 | 0.696 | 0.05405 | -0.005 | 12.877
9 | 0.706 | 0.05815 | -0.005 | 12.142
9.5 | 0.71 | 0.06324 | -0.005 | 11.222
10 | 0.706 | 0.06754 | -0.005 | 10.46
10.5 | 0.696 | 0.07291 | -0.006 | 9.546
11 | 0.679 | 0.07911 | -0.006 | 8.578
11.5 | 0.654 | 0.08397 | -0.006 | 7.794
12 | 0.624 | 0.08773 | -0.007 | 7.109

## 46. Re 1M Mach 0.25 (2)
BIGFOIL.COM POLAR EXPORT
GA 37-011
GA 37-011 |  |  |  | Cl Max: | 0.9603 | at alpha= | 9.5 | deg
XFOIL ncrit=9 |  |  |  | L/D Max: | 57.1895 | at alpha= | 6.5 | deg
Re: | 1000000 |  |  | Cd Min: | 0.16728 | at alpha= | -14.5 | deg
Mach: | 0.25 |  |  | Cl=0 at alpha= | 0 | deg
|  |  |  | @ Cl=0.1, Cd= | 0.0055105
|  |  |  | @ Cl=0.4, Cd= | 0.0078583
|  |  |  | @ Cl=0.6, Cd= | 0.010712
alpha (deg) | Cl | Cd | Cm | Cl/Cd
-14.5 | -0.7078 | 0.16728 | 0.0387 | -4.2312
-14 | -0.6947 | 0.15963 | 0.0347 | -4.3519
-13.5 | -0.6854 | 0.15058 | 0.03 | -4.5517
-13 | -0.6819 | 0.13776 | 0.0231 | -4.9499
-12 | -0.7433 | 0.09827 | 0.0046 | -7.5639
-11.5 | -0.7988 | 0.0722 | -0.0126 | -11.0637
-11 | -0.8459 | 0.05717 | -0.0229 | -14.7962
-10.5 | -0.8913 | 0.04649 | -0.0264 | -19.1719
-10 | -0.9359 | 0.0382 | -0.0231 | -24.5
-9.5 | -0.9598 | 0.03058 | -0.0168 | -31.3865
-9 | -0.9421 | 0.02541 | -0.0131 | -37.076
-8.5 | -0.9158 | 0.02004 | -0.0098 | -45.6986
-8 | -0.8702 | 0.01809 | -0.0083 | -48.1039
-7.5 | -0.8223 | 0.01616 | -0.0068 | -50.8849
-7 | -0.7617 | 0.01433 | -0.0079 | -53.1542
-6.5 | -0.7181 | 0.01257 | -0.0053 | -57.1281
-6 | -0.6692 | 0.01175 | -0.0035 | -56.9532
-5.5 | -0.6173 | 0.01103 | -0.0021 | -55.9655
-5 | -0.5654 | 0.01009 | -0.001 | -56.0357
-4.5 | -0.5106 | 0.00947 | -0.0003 | -53.9176
-4 | -0.4547 | 0.00894 | 0.0001 | -50.8613
-3.5 | -0.4015 | 0.00789 | 0.0005 | -50.8872
-3 | -0.3526 | 0.0061 | 0.001 | -57.8033
-2.5 | -0.295 | 0.00578 | 0.001 | -51.0381
-2 | -0.2363 | 0.00565 | 0.0009 | -41.823
-1.5 | -0.1778 | 0.00554 | 0.0008 | -32.0939
-0.5 | -0.0594 | 0.00549 | 0.0003 | -10.8197
0 | 0 | 0.00548 | 0 | 0
0.5 | 0.0594 | 0.00549 | -0.0003 | 10.8197
1 | 0.1187 | 0.00552 | -0.0006 | 21.5036
1.5 | 0.1779 | 0.00554 | -0.0008 | 32.1119
2 | 0.2363 | 0.00565 | -0.0009 | 41.823
2.5 | 0.2951 | 0.00578 | -0.001 | 51.0554
3.5 | 0.4016 | 0.00789 | -0.0005 | 50.8999
4 | 0.4547 | 0.00894 | -0.0001 | 50.8613
4.5 | 0.5106 | 0.00948 | 0.0003 | 53.8608
5 | 0.5655 | 0.01008 | 0.001 | 56.1012
5.5 | 0.6174 | 0.01103 | 0.0021 | 55.9746
6 | 0.6693 | 0.01176 | 0.0034 | 56.9133
6.5 | 0.7183 | 0.01256 | 0.0053 | 57.1895
7 | 0.7619 | 0.01434 | 0.0078 | 53.1311
7.5 | 0.8227 | 0.01612 | 0.0068 | 51.036
8 | 0.8704 | 0.01807 | 0.0083 | 48.1682
8.5 | 0.9161 | 0.01999 | 0.0098 | 45.8279
9 | 0.9438 | 0.02509 | 0.013 | 37.6166
9.5 | 0.9603 | 0.03051 | 0.0168 | 31.4749
10 | 0.9358 | 0.03827 | 0.0231 | 24.4526
10.5 | 0.8928 | 0.04633 | 0.0264 | 19.2705
11 | 0.8474 | 0.05692 | 0.0229 | 14.8876
11.5 | 0.8003 | 0.07198 | 0.0126 | 11.1184
12.5 | 0.6826 | 0.12589 | -0.0173 | 5.4222
13 | 0.6826 | 0.13795 | -0.0233 | 4.9482
13.5 | 0.6863 | 0.15055 | -0.0301 | 4.5586
14 | 0.6964 | 0.1592 | -0.0346 | 4.3744
14.5 | 0.7095 | 0.16685 | -0.0386 | 4.2523

## 47. Re 1M Mach 0.50 (1)
BIGFOIL.COM POLAR EXPORT
GA 37-011
GA 37-011 |  |  |  | Cl Max: | 1.086 | at alpha= | 20 | deg
JavaFoil+Calcfoil stall+Eppler ext transition |  |  |  | L/D Max: | 56.49 | at alpha= | 5.5 | deg
Re: | 1000000 |  |  | Cd Min: | 0.00607 | at alpha= | 0 | deg
Mach: | 0.5 |  |  | Cl=0 at alpha= | 0 | deg
|  |  |  | @ Cl=0.1, Cd= | 0.0061275
|  |  |  | @ Cl=0.4, Cd= | 0.0089481
|  |  |  | @ Cl=0.6, Cd= | 0.10026
alpha (deg) | Cl | Cd | Cm | Cl/Cd
-20 | -1.086 | 0.19829 | 0.018 | -5.479
-19.5 | -1.06 | 0.19138 | 0.017 | -5.538
-19 | -1.033 | 0.19017 | 0.017 | -5.434
-18.5 | -1.008 | 0.18624 | 0.016 | -5.41
-18 | -0.981 | 0.17963 | 0.016 | -5.463
-17.5 | -0.958 | 0.17406 | 0.016 | -5.504
-17 | -0.929 | 0.16694 | 0.015 | -5.567
-16.5 | -0.901 | 0.15906 | 0.014 | -5.662
-16 | -0.873 | 0.15444 | 0.013 | -5.654
-15.5 | -0.846 | 0.14766 | 0.013 | -5.729
-15 | -0.819 | 0.14385 | 0.012 | -5.696
-14.5 | -0.792 | 0.13993 | 0.012 | -5.663
-14 | -0.765 | 0.13825 | 0.011 | -5.537
-13.5 | -0.739 | 0.13377 | 0.011 | -5.522
-13 | -0.712 | 0.12818 | 0.011 | -5.554
-12.5 | -0.683 | 0.11851 | 0.009 | -5.767
-12 | -0.656 | 0.14285 | 0.009 | -4.592
-11.5 | -0.629 | 0.10535 | 0.008 | -5.973
-11 | -0.602 | 0.10219 | 0.008 | -5.895
-10.5 | -0.575 | 0.09915 | 0.008 | -5.804
-10 | -0.548 | 0.09625 | 0.007 | -5.698
-9.5 | -0.521 | 0.08234 | 0.007 | -6.324
-9 | -0.494 | 0.06756 | 0.006 | -7.308
-8.5 | -0.467 | 0.0594 | 0.006 | -7.853
-8 | -0.439 | 0.06724 | 0.005 | -6.529
-7.5 | -0.412 | 0.05184 | 0.005 | -7.945
-7 | -0.385 | 0.04957 | 0.005 | -7.758
-6.5 | -0.502 | 0.04578 | 0.004 | -10.97
-6 | -0.561 | 0.04263 | 0.004 | -13.151
-5.5 | -0.68 | 0.01188 | 0.009 | -57.243
-5 | -0.643 | 0.01127 | 0.008 | -57.013
-4.5 | -0.592 | 0.01102 | 0.007 | -53.735
-4 | -0.535 | 0.01049 | 0.007 | -50.968
-3.5 | -0.473 | 0.01002 | 0.006 | -47.19
-3 | -0.408 | 0.00954 | 0.005 | -42.716
-2.5 | -0.341 | 0.00628 | 0.004 | -54.276
-2 | -0.274 | 0.00625 | 0.003 | -43.784
-1.5 | -0.205 | 0.00622 | 0.003 | -33.027
-1 | -0.137 | 0.00615 | 0.002 | -22.327
-0.5 | -0.069 | 0.00619 | 0.001 | -11.085
0 | 0 | 0.00607 | 0 | 0
0.5 | 0.069 | 0.00615 | -0.001 | 11.259
1 | 0.138 | 0.0061 | -0.002 | 22.681
1.5 | 0.207 | 0.00618 | -0.003 | 33.555
2 | 0.276 | 0.0062 | -0.003 | 44.497
2.5 | 0.344 | 0.00624 | -0.004 | 55.173
3 | 0.411 | 0.00948 | -0.005 | 43.377
3.5 | 0.477 | 0.00992 | -0.006 | 48.077
4 | 0.54 | 0.01047 | -0.007 | 51.568
4.5 | 0.598 | 0.01095 | -0.007 | 54.617
5 | 0.649 | 0.01154 | -0.008 | 56.239
5.5 | 0.687 | 0.01216 | -0.009 | 56.49
6 | 0.561 | 0.04229 | -0.004 | 13.257
6.5 | 0.502 | 0.04616 | -0.004 | 10.879
7 | 0.385 | 0.05028 | -0.005 | 7.648
7.5 | 0.412 | 0.05256 | -0.005 | 7.836
8 | 0.439 | 0.0664 | -0.005 | 6.611
8.5 | 0.467 | 0.06052 | -0.006 | 7.709
9 | 0.494 | 0.06756 | -0.006 | 7.308
9.5 | 0.521 | 0.08234 | -0.007 | 6.324
10 | 0.548 | 0.09461 | -0.007 | 5.797
10.5 | 0.575 | 0.09748 | -0.008 | 5.904
11 | 0.602 | 0.10048 | -0.008 | 5.995
11.5 | 0.629 | 0.1061 | -0.008 | 5.93
12 | 0.656 | 0.14285 | -0.009 | 4.592
12.5 | 0.683 | 0.12165 | -0.009 | 5.618
13 | 0.712 | 0.12816 | -0.01 | 5.555
13.5 | 0.739 | 0.13369 | -0.011 | 5.525
14 | 0.765 | 0.13631 | -0.011 | 5.616
14.5 | 0.792 | 0.14087 | -0.012 | 5.625
15 | 0.819 | 0.14457 | -0.012 | 5.665
15.5 | 0.846 | 0.15167 | -0.013 | 5.578
16 | 0.873 | 0.15638 | -0.013 | 5.58
16.5 | 0.901 | 0.1607 | -0.014 | 5.605
17 | 0.929 | 0.16804 | -0.015 | 5.531
17.5 | 0.958 | 0.1723 | -0.016 | 5.56
18 | 0.981 | 0.17964 | -0.016 | 5.463
18.5 | 1.008 | 0.18525 | -0.016 | 5.439
19 | 1.033 | 0.19029 | -0.017 | 5.431
19.5 | 1.06 | 0.19489 | -0.017 | 5.438
20 | 1.086 | 0.20122 | -0.018 | 5.399

## 48. Re 1M Mach 0.50 (2)
BIGFOIL.COM POLAR EXPORT
GA 37-011
GA 37-011 |  |  |  | Cl Max: | 0.9587 | at alpha= | 20 | deg
XFOIL ncrit=9 |  |  |  | L/D Max: | 54.475 | at alpha= | 2.5 | deg
Re: | 1000000 |  |  | Cd Min: | 0.28601 | at alpha= | 20 | deg
Mach: | 0.5 |  |  | Cl=0 at alpha= | 0 | deg
|  |  |  | @ Cl=0.1, Cd= | 0.0058195
|  |  |  | @ Cl=0.4, Cd= | 0.0078683
|  |  |  | @ Cl=0.6, Cd= | 0.011485
alpha (deg) | Cl | Cd | Cm | Cl/Cd
-20 | -0.9581 | 0.28531 | 0.1096 | -3.3581
-19.5 | -0.9359 | 0.27609 | 0.1039 | -3.3898
-19 | -0.9142 | 0.26638 | 0.0975 | -3.4319
-18.5 | -0.8939 | 0.25713 | 0.0916 | -3.4765
-18 | -0.8716 | 0.24845 | 0.0872 | -3.5082
-17.5 | -0.8498 | 0.24047 | 0.0823 | -3.5339
-17 | -0.8282 | 0.23197 | 0.0771 | -3.5703
-16.5 | -0.8077 | 0.22203 | 0.0708 | -3.6378
-16 | -0.7892 | 0.21234 | 0.0648 | -3.7167
-15.5 | -0.7702 | 0.20284 | 0.0594 | -3.7971
-15 | -0.7491 | 0.19472 | 0.0558 | -3.8471
-14.5 | -0.729 | 0.18657 | 0.0512 | -3.9074
-14 | -0.7128 | 0.17632 | 0.0448 | -4.0426
-13.5 | -0.6977 | 0.16622 | 0.039 | -4.1974
-13 | -0.6832 | 0.15612 | 0.0336 | -4.3761
-12.5 | -0.672 | 0.14669 | 0.0293 | -4.5811
-12 | -0.6574 | 0.13833 | 0.025 | -4.7524
-11.5 | -0.6525 | 0.12675 | 0.0192 | -5.1479
-11 | -0.6498 | 0.11579 | 0.0134 | -5.6119
-10.5 | -0.652 | 0.10421 | 0.0071 | -6.2566
-10 | -0.6595 | 0.09193 | 0 | -7.1739
-9.5 | -0.6747 | 0.07793 | -0.0089 | -8.6578
-9 | -0.6988 | 0.06156 | -0.0212 | -11.3515
-8.5 | -0.7297 | 0.04987 | -0.0293 | -14.632
-8 | -0.7623 | 0.04062 | -0.0322 | -18.7666
-7.5 | -0.792 | 0.03353 | -0.029 | -23.6206
-7 | -0.7919 | 0.02586 | -0.0259 | -30.6226
-6.5 | -0.7743 | 0.02035 | -0.0195 | -38.0491
-6 | -0.7365 | 0.01643 | -0.0145 | -44.8265
-5.5 | -0.6859 | 0.01415 | -0.0105 | -48.4735
-5 | -0.6327 | 0.01237 | -0.007 | -51.1479
-4.5 | -0.5773 | 0.01089 | -0.0042 | -53.0119
-4 | -0.5154 | 0.00995 | -0.0025 | -51.799
-3.5 | -0.4516 | 0.00925 | -0.0014 | -48.8216
-2.5 | -0.3371 | 0.00619 | 0.0006 | -54.4588
-2 | -0.27 | 0.00599 | 0.0007 | -45.0751
-1.5 | -0.203 | 0.00588 | 0.0008 | -34.5238
-1 | -0.1355 | 0.00583 | 0.0006 | -23.2419
-0.5 | -0.0678 | 0.00581 | 0.0003 | -11.6695
0 | 0 | 0.0058 | 0 | 0
0.5 | 0.0678 | 0.00581 | -0.0004 | 11.6695
1 | 0.1356 | 0.00583 | -0.0007 | 23.259
1.5 | 0.2031 | 0.00588 | -0.0008 | 34.5408
2 | 0.2701 | 0.00599 | -0.0007 | 45.0918
2.5 | 0.3372 | 0.00619 | -0.0006 | 54.475
3.5 | 0.4517 | 0.00925 | 0.0014 | 48.8324
4 | 0.5155 | 0.00995 | 0.0025 | 51.809
4.5 | 0.5773 | 0.01089 | 0.0042 | 53.0119
5 | 0.633 | 0.01235 | 0.0069 | 51.2551
5.5 | 0.6862 | 0.01415 | 0.0104 | 48.4947
6 | 0.7367 | 0.01646 | 0.0144 | 44.757
6.5 | 0.7743 | 0.02038 | 0.0194 | 37.9931
7 | 0.7922 | 0.02586 | 0.0258 | 30.6342
7.5 | 0.7923 | 0.03359 | 0.0289 | 23.5874
8 | 0.7619 | 0.04073 | 0.0321 | 18.7061
8.5 | 0.7318 | 0.04965 | 0.0293 | 14.7392
9 | 0.6999 | 0.06177 | 0.0211 | 11.3307
9.5 | 0.6757 | 0.07782 | 0.0089 | 8.6829
10 | 0.6602 | 0.09196 | -0.0001 | 7.1792
10.5 | 0.6531 | 0.10413 | -0.0071 | 6.272
11 | 0.6506 | 0.11575 | -0.0135 | 5.6207
11.5 | 0.6535 | 0.12668 | -0.0193 | 5.1587
12 | 0.6591 | 0.13798 | -0.0249 | 4.7768
12.5 | 0.6728 | 0.14665 | -0.0293 | 4.5878
13 | 0.6837 | 0.15625 | -0.0338 | 4.3757
13.5 | 0.6984 | 0.16624 | -0.0391 | 4.2012
14 | 0.7116 | 0.17744 | -0.0461 | 4.0104
14.5 | 0.7297 | 0.18655 | -0.0512 | 3.9116
15 | 0.75 | 0.19448 | -0.0557 | 3.8564
15.5 | 0.7706 | 0.20297 | -0.0594 | 3.7966
16 | 0.7898 | 0.21246 | -0.0648 | 3.7174
16.5 | 0.8084 | 0.22214 | -0.0708 | 3.6391
17 | 0.8287 | 0.23221 | -0.0772 | 3.5688
17.5 | 0.8504 | 0.24064 | -0.0823 | 3.5339
18 | 0.8723 | 0.24877 | -0.0873 | 3.5065
18.5 | 0.8944 | 0.25749 | -0.0917 | 3.4735
19 | 0.9149 | 0.26698 | -0.0978 | 3.4268
19.5 | 0.9362 | 0.27659 | -0.104 | 3.3848
20 | 0.9587 | 0.28601 | -0.1097 | 3.352

## 49. Re 2M Mach 0.00 (1)
BIGFOIL.COM POLAR EXPORT
GA 37-011
GA 37-011 |  |  |  | Cl Max: | 0.923 | at alpha= | 9.5 | deg
JavaFoil+Calcfoil stall+Eppler ext transition |  |  |  | L/D Max: | 78.477 | at alpha= | 8 | deg
Re: | 2000000 |  |  | Cd Min: | 0.00515 | at alpha= | 1 | deg
Mach: | 0 |  |  | Cl=0 at alpha= | 0 | deg
|  |  |  | @ Cl=0.1, Cd= | 0.0051733
|  |  |  | @ Cl=0.4, Cd= | 0.0072224
|  |  |  | @ Cl=0.6, Cd= | 0.008961
alpha (deg) | Cl | Cd | Cm | Cl/Cd
-14.5 | -0.717 | 0.10645 | 0.009 | -6.731
-14 | -0.74 | 0.10095 | 0.008 | -7.33
-13.5 | -0.761 | 0.09438 | 0.008 | -8.063
-13 | -0.772 | 0.08876 | 0.008 | -8.696
-12.5 | -0.779 | 0.08499 | 0.007 | -9.165
-12 | -0.783 | 0.07954 | 0.007 | -9.845
-11.5 | -0.783 | 0.07458 | 0.007 | -10.505
-11 | -0.783 | 0.06996 | 0.007 | -11.186
-10.5 | -0.777 | 0.06492 | 0.007 | -11.962
-10 | -0.77 | 0.05973 | 0.008 | -12.89
-9.5 | -0.923 | 0.01267 | 0.013 | -72.831
-9 | -0.903 | 0.01207 | 0.013 | -74.835
-8.5 | -0.876 | 0.01196 | 0.012 | -73.265
-8 | -0.845 | 0.01096 | 0.011 | -77.054
-7.5 | -0.809 | 0.01065 | 0.011 | -75.918
-7 | -0.769 | 0.01016 | 0.01 | -75.663
-6.5 | -0.726 | 0.00977 | 0.009 | -74.241
-6 | -0.679 | 0.00937 | 0.009 | -72.494
-5.5 | -0.63 | 0.00928 | 0.008 | -67.891
-5 | -0.578 | 0.0089 | 0.007 | -64.951
-4.5 | -0.524 | 0.00862 | 0.006 | -60.833
-4 | -0.469 | 0.00835 | 0.006 | -56.154
-3.5 | -0.412 | 0.00801 | 0.005 | -51.436
-3 | -0.355 | 0.00529 | 0.004 | -67.035
-2.5 | -0.296 | 0.00521 | 0.004 | -56.874
-2 | -0.237 | 0.00527 | 0.003 | -45.023
-1.5 | -0.178 | 0.00519 | 0.002 | -34.29
-1 | -0.119 | 0.00519 | 0.001 | -22.905
-0.5 | -0.059 | 0.00526 | 0.001 | -11.311
0 | 0 | 0.00516 | 0 | 0
0.5 | 0.06 | 0.00522 | -0.001 | 11.488
1 | 0.12 | 0.00515 | -0.001 | 23.267
1.5 | 0.18 | 0.00515 | -0.002 | 34.836
2 | 0.239 | 0.00523 | -0.003 | 45.75
2.5 | 0.299 | 0.00516 | -0.004 | 57.81
3 | 0.357 | 0.00524 | -0.004 | 68.161
3.5 | 0.416 | 0.00796 | -0.005 | 52.215
4 | 0.473 | 0.00829 | -0.006 | 57.022
4.5 | 0.529 | 0.00856 | -0.006 | 61.787
5 | 0.583 | 0.00884 | -0.007 | 65.985
5.5 | 0.635 | 0.00921 | -0.008 | 68.998
6 | 0.685 | 0.0093 | -0.009 | 73.71
6.5 | 0.732 | 0.0097 | -0.009 | 75.518
7 | 0.776 | 0.01008 | -0.01 | 76.985
7.5 | 0.816 | 0.01057 | -0.011 | 77.275
8 | 0.853 | 0.01087 | -0.011 | 78.477
8.5 | 0.885 | 0.01185 | -0.012 | 74.637
9 | 0.912 | 0.01195 | -0.013 | 76.296
9.5 | 0.923 | 0.01267 | -0.013 | 72.831
10 | 0.77 | 0.05973 | -0.008 | 12.89
10.5 | 0.777 | 0.06492 | -0.007 | 11.962
11 | 0.783 | 0.06996 | -0.007 | 11.186
11.5 | 0.783 | 0.07458 | -0.006 | 10.505
12 | 0.783 | 0.07954 | -0.007 | 9.845
12.5 | 0.779 | 0.08499 | -0.007 | 9.165
13 | 0.772 | 0.08876 | -0.008 | 8.696
13.5 | 0.761 | 0.09438 | -0.008 | 8.063
14 | 0.74 | 0.10095 | -0.008 | 7.33
14.5 | 0.717 | 0.10645 | -0.009 | 6.731

## 50. Re 2M Mach 0.00 (2)
BIGFOIL.COM POLAR EXPORT
GA 37-011
GA 37-011 |  |  |  | Cl Max: | 1.3046 | at alpha= | 13.5 | deg
XFOIL ncrit=9 |  |  |  | L/D Max: | 75.7014 | at alpha= | 8.5 | deg
Re: | 2000000 |  |  | Cd Min: | 0.22702 | at alpha= | 18.5 | deg
Mach: | 0 |  |  | Cl=0 at alpha= | 0 | deg
|  |  |  | @ Cl=0.1, Cd= | 0.0045569
|  |  |  | @ Cl=0.4, Cd= | 0.0072414
|  |  |  | @ Cl=0.6, Cd= | 0.0086451
alpha (deg) | Cl | Cd | Cm | Cl/Cd
-18.5 | -0.8063 | 0.2267 | 0.0711 | -3.5567
-18 | -0.7917 | 0.2184 | 0.0665 | -3.625
-17.5 | -0.778 | 0.21005 | 0.0619 | -3.7039
-16.5 | -1.1734 | 0.07505 | -0.0085 | -15.6349
-16 | -1.2275 | 0.05843 | -0.0182 | -21.008
-15.5 | -1.2125 | 0.05393 | -0.0203 | -22.4828
-15 | -1.234 | 0.04518 | -0.0236 | -27.313
-14.5 | -1.2581 | 0.03738 | -0.0245 | -33.657
-14 | -1.2947 | 0.0297 | -0.0219 | -43.5926
-13.5 | -1.305 | 0.02547 | -0.0174 | -51.2367
-13 | -1.2927 | 0.02353 | -0.0129 | -54.9384
-12.5 | -1.2661 | 0.02205 | -0.0097 | -57.4195
-12 | -1.2305 | 0.02072 | -0.0078 | -59.3871
-11.5 | -1.1926 | 0.01931 | -0.0061 | -61.7607
-11 | -1.15 | 0.01821 | -0.0049 | -63.1521
-10.5 | -1.1071 | 0.01695 | -0.0037 | -65.3156
-10 | -1.061 | 0.01594 | -0.0028 | -66.5621
-9.5 | -1.0202 | 0.01405 | -0.0012 | -72.6121
-9 | -0.973 | 0.01296 | -0.0004 | -75.0772
-8.5 | -0.9229 | 0.01217 | 0 | -75.834
-8 | -0.8651 | 0.01157 | -0.001 | -74.771
-7.5 | -0.8172 | 0.01102 | 0.0002 | -74.1561
-7 | -0.7685 | 0.01016 | 0.0012 | -75.6398
-6.5 | -0.7168 | 0.00961 | 0.0017 | -74.589
-6 | -0.6632 | 0.0092 | 0.0019 | -72.087
-5.5 | -0.6096 | 0.0087 | 0.0021 | -70.069
-5 | -0.5548 | 0.00839 | 0.002 | -66.1263
-4.5 | -0.4999 | 0.008 | 0.002 | -62.4875
-4 | -0.4446 | 0.00765 | 0.0019 | -58.1176
-3.5 | -0.39 | 0.00714 | 0.0018 | -54.6218
-3 | -0.337 | 0.00624 | 0.0017 | -54.0064
-2.5 | -0.2854 | 0.00505 | 0.0017 | -56.5149
-2 | -0.2289 | 0.00483 | 0.0014 | -47.3913
-1.5 | -0.1719 | 0.0047 | 0.0011 | -36.5745
-1 | -0.1149 | 0.00457 | 0.0008 | -25.1422
-0.5 | -0.0576 | 0.00452 | 0.0004 | -12.7434
0 | 0 | 0.00451 | 0 | 0
0.5 | 0.0576 | 0.00452 | -0.0004 | 12.7434
1 | 0.115 | 0.00457 | -0.0008 | 25.1641
1.5 | 0.172 | 0.0047 | -0.0011 | 36.5957
2 | 0.229 | 0.00483 | -0.0014 | 47.412
2.5 | 0.2855 | 0.00505 | -0.0017 | 56.5347
3 | 0.3372 | 0.00622 | -0.0018 | 54.2122
3.5 | 0.39 | 0.00715 | -0.0018 | 54.5455
4 | 0.4447 | 0.00765 | -0.0019 | 58.1307
4.5 | 0.5 | 0.008 | -0.002 | 62.5
5 | 0.5549 | 0.00839 | -0.002 | 66.1383
5.5 | 0.6097 | 0.0087 | -0.0021 | 70.0805
6 | 0.6632 | 0.00921 | -0.0019 | 72.0087
6.5 | 0.7168 | 0.00961 | -0.0017 | 74.589
7 | 0.7685 | 0.01016 | -0.0012 | 75.6398
7.5 | 0.8173 | 0.011 | -0.0002 | 74.3
8 | 0.8652 | 0.01155 | 0.001 | 74.9091
8.5 | 0.9228 | 0.01219 | 0 | 75.7014
9 | 0.9733 | 0.01295 | 0.0004 | 75.1583
9.5 | 1.0208 | 0.01402 | 0.0011 | 72.8103
10 | 1.0613 | 0.01593 | 0.0027 | 66.6227
10.5 | 1.1072 | 0.01697 | 0.0036 | 65.2445
11 | 1.1502 | 0.01821 | 0.0048 | 63.1631
11.5 | 1.1925 | 0.01933 | 0.0061 | 61.6917
12 | 1.2307 | 0.02068 | 0.0078 | 59.5116
12.5 | 1.2663 | 0.02201 | 0.0097 | 57.5329
13 | 1.2931 | 0.02347 | 0.0129 | 55.0959
13.5 | 1.3046 | 0.02547 | 0.0175 | 51.221
14 | 1.3041 | 0.02887 | 0.0215 | 45.1715
14.5 | 1.2577 | 0.0374 | 0.0245 | 33.6283
15 | 1.2636 | 0.04173 | 0.0243 | 30.2804
15.5 | 1.2448 | 0.04962 | 0.0221 | 25.0867
16 | 1.2331 | 0.05761 | 0.0186 | 21.4043
16.5 | 1.1792 | 0.07398 | 0.0092 | 15.9394
18 | 0.7922 | 0.21872 | -0.0665 | 3.622
18.5 | 0.8067 | 0.22702 | -0.0711 | 3.5534

## 51. Re 2M Mach 0.10 (1)
BIGFOIL.COM POLAR EXPORT
GA 37-011
GA 37-011 |  |  |  | Cl Max: | 0.913 | at alpha= | 9.5 | deg
JavaFoil+Calcfoil stall+Eppler ext transition |  |  |  | L/D Max: | 77.853 | at alpha= | 8 | deg
Re: | 2000000 |  |  | Cd Min: | 0.00514 | at alpha= | 0 | deg
Mach: | 0.1 |  |  | Cl=0 at alpha= | 0 | deg
|  |  |  | @ Cl=0.1, Cd= | 0.0051867
|  |  |  | @ Cl=0.4, Cd= | 0.007131
|  |  |  | @ Cl=0.6, Cd= | 0.0089781
alpha (deg) | Cl | Cd | Cm | Cl/Cd
-14.5 | -0.682 | 0.10785 | 0.009 | -6.324
-14 | -0.71 | 0.10157 | 0.009 | -6.987
-13.5 | -0.735 | 0.09564 | 0.008 | -7.685
-13 | -0.749 | 0.08909 | 0.008 | -8.411
-12.5 | -0.759 | 0.0851 | 0.007 | -8.923
-12 | -0.767 | 0.08087 | 0.007 | -9.481
-11.5 | -0.77 | 0.07602 | 0.007 | -10.136
-11 | -0.771 | 0.07039 | 0.007 | -10.954
-10.5 | -0.769 | 0.0655 | 0.007 | -11.736
-10 | -0.761 | 0.06162 | 0.007 | -12.348
-9.5 | -0.913 | 0.01307 | 0.013 | -69.844
-9 | -0.9 | 0.01216 | 0.013 | -74.032
-8.5 | -0.875 | 0.01193 | 0.012 | -73.383
-8 | -0.845 | 0.01105 | 0.011 | -76.433
-7.5 | -0.81 | 0.01073 | 0.011 | -75.468
-7 | -0.771 | 0.01023 | 0.01 | -75.317
-6.5 | -0.728 | 0.00974 | 0.009 | -74.701
-6 | -0.682 | 0.00943 | 0.009 | -72.268
-5.5 | -0.632 | 0.00926 | 0.008 | -68.288
-5 | -0.58 | 0.00896 | 0.007 | -64.785
-4.5 | -0.527 | 0.00871 | 0.007 | -60.472
-4 | -0.471 | 0.00838 | 0.006 | -56.215
-3.5 | -0.414 | 0.00802 | 0.005 | -51.619
-3 | -0.356 | 0.00526 | 0.004 | -67.668
-2.5 | -0.298 | 0.00531 | 0.004 | -56.06
-2 | -0.238 | 0.00524 | 0.003 | -45.469
-1.5 | -0.179 | 0.00524 | 0.002 | -34.137
-1 | -0.119 | 0.00523 | 0.001 | -22.837
-0.5 | -0.06 | 0.00523 | 0.001 | -11.433
0 | 0 | 0.00514 | 0 | 0
0.5 | 0.06 | 0.00518 | -0.001 | 11.615
1 | 0.12 | 0.00519 | -0.001 | 23.202
1.5 | 0.18 | 0.0052 | -0.002 | 34.691
2 | 0.24 | 0.0052 | -0.003 | 46.214
2.5 | 0.3 | 0.00526 | -0.004 | 56.995
3 | 0.359 | 0.00522 | -0.004 | 68.819
3.5 | 0.418 | 0.00797 | -0.005 | 52.408
4 | 0.475 | 0.00832 | -0.006 | 57.09
4.5 | 0.531 | 0.00865 | -0.007 | 61.426
5 | 0.586 | 0.0089 | -0.007 | 65.825
5.5 | 0.638 | 0.00919 | -0.008 | 69.402
6 | 0.688 | 0.00936 | -0.009 | 73.489
6.5 | 0.735 | 0.00967 | -0.009 | 75.987
7 | 0.778 | 0.01015 | -0.01 | 76.643
7.5 | 0.818 | 0.01064 | -0.011 | 76.827
8 | 0.853 | 0.01095 | -0.011 | 77.853
8.5 | 0.884 | 0.01182 | -0.012 | 74.759
9 | 0.909 | 0.01205 | -0.013 | 75.486
9.5 | 0.913 | 0.01307 | -0.013 | 69.844
10 | 0.761 | 0.06162 | -0.007 | 12.348
10.5 | 0.769 | 0.0655 | -0.007 | 11.736
11 | 0.771 | 0.07039 | -0.007 | 10.954
11.5 | 0.77 | 0.07602 | -0.007 | 10.136
12 | 0.767 | 0.08087 | -0.007 | 9.481
12.5 | 0.759 | 0.0851 | -0.007 | 8.923
13 | 0.749 | 0.08909 | -0.008 | 8.411
13.5 | 0.735 | 0.09564 | -0.008 | 7.685
14 | 0.71 | 0.10157 | -0.008 | 6.987
14.5 | 0.682 | 0.10785 | -0.009 | 6.324

## 52. Re 2M Mach 0.10 (2)
BIGFOIL.COM POLAR EXPORT
GA 37-011
GA 37-011 |  |  |  | Cl Max: | 1.2754 | at alpha= | 13 | deg
XFOIL ncrit=9 |  |  |  | L/D Max: | 74.7865 | at alpha= | 8.5 | deg
Re: | 2000000 |  |  | Cd Min: | 0.2197 | at alpha= | 18 | deg
Mach: | 0.1 |  |  | Cl=0 at alpha= | 0 | deg
|  |  |  | @ Cl=0.1, Cd= | 0.0045637
|  |  |  | @ Cl=0.4, Cd= | 0.00725
|  |  |  | @ Cl=0.6, Cd= | 0.0086749
alpha (deg) | Cl | Cd | Cm | Cl/Cd
-18 | -0.7937 | 0.21937 | 0.0672 | -3.6181
-17.5 | -0.7797 | 0.21103 | 0.0626 | -3.6947
-16.5 | -0.9334 | 0.13512 | 0.0268 | -6.9079
-16 | -0.8921 | 0.13601 | 0.0269 | -6.5591
-15.5 | -0.8747 | 0.13047 | 0.0236 | -6.7042
-15 | -1.1709 | 0.05502 | -0.0207 | -21.2814
-14.5 | -1.2175 | 0.04311 | -0.0251 | -28.2417
-14 | -1.2225 | 0.0375 | -0.0255 | -32.6
-13.5 | -1.272 | 0.02878 | -0.0222 | -44.1974
-13 | -1.2747 | 0.02529 | -0.0177 | -50.4033
-12.5 | -1.2609 | 0.02341 | -0.0129 | -53.8616
-12 | -1.2287 | 0.02195 | -0.0104 | -55.9772
-11.5 | -1.1937 | 0.02031 | -0.0082 | -58.774
-11 | -1.1523 | 0.01909 | -0.0067 | -60.3614
-10.5 | -1.1109 | 0.01761 | -0.0051 | -63.0835
-10 | -1.0659 | 0.0164 | -0.004 | -64.9939
-9.5 | -1.0197 | 0.01521 | -0.0029 | -67.0414
-9 | -0.9784 | 0.01324 | -0.0013 | -73.8973
-8.5 | -0.9282 | 0.01239 | -0.0007 | -74.9153
-8 | -0.8702 | 0.01175 | -0.0016 | -74.0596
-7.5 | -0.8222 | 0.01116 | -0.0002 | -73.6738
-7 | -0.7728 | 0.01034 | 0.0008 | -74.7389
-6.5 | -0.7212 | 0.00968 | 0.0014 | -74.5041
-6 | -0.6673 | 0.00926 | 0.0017 | -72.0626
-5.5 | -0.6133 | 0.00876 | 0.0019 | -70.0114
-5 | -0.5582 | 0.00841 | 0.0019 | -66.3734
-4.5 | -0.5029 | 0.00802 | 0.0019 | -62.7057
-4 | -0.4472 | 0.00768 | 0.0018 | -58.2292
-3.5 | -0.3922 | 0.00718 | 0.0018 | -54.624
-3 | -0.3389 | 0.00629 | 0.0017 | -53.8792
-2.5 | -0.2871 | 0.00507 | 0.0017 | -56.6272
-2 | -0.2303 | 0.00484 | 0.0014 | -47.5826
-1.5 | -0.1729 | 0.0047 | 0.0011 | -36.7872
-1 | -0.1156 | 0.00458 | 0.0008 | -25.2402
-0.5 | -0.0579 | 0.00452 | 0.0004 | -12.8097
0 | 0 | 0.00452 | 0 | 0
0.5 | 0.0579 | 0.00452 | -0.0004 | 12.8097
1 | 0.1157 | 0.00458 | -0.0008 | 25.262
1.5 | 0.173 | 0.0047 | -0.0011 | 36.8085
2 | 0.2303 | 0.00483 | -0.0014 | 47.6812
2.5 | 0.2872 | 0.00507 | -0.0017 | 56.6469
3 | 0.339 | 0.00627 | -0.0017 | 54.067
3.5 | 0.3923 | 0.00718 | -0.0018 | 54.6379
4 | 0.4473 | 0.00768 | -0.0019 | 58.2422
4.5 | 0.503 | 0.00802 | -0.0019 | 62.7182
5 | 0.5583 | 0.00841 | -0.0019 | 66.3853
5.5 | 0.6134 | 0.00876 | -0.0019 | 70.0228
6 | 0.6673 | 0.00926 | -0.0017 | 72.0626
6.5 | 0.7212 | 0.00968 | -0.0014 | 74.5041
7 | 0.7728 | 0.01034 | -0.0008 | 74.7389
7.5 | 0.8223 | 0.01114 | 0.0002 | 73.8151
8 | 0.8703 | 0.01174 | 0.0016 | 74.1312
8.5 | 0.9281 | 0.01241 | 0.0007 | 74.7865
9 | 0.9787 | 0.01323 | 0.0012 | 73.9758
9.5 | 1.0217 | 0.01498 | 0.0027 | 68.2043
10 | 1.0663 | 0.01639 | 0.0039 | 65.058
10.5 | 1.111 | 0.01763 | 0.0051 | 63.0176
11 | 1.1526 | 0.01906 | 0.0066 | 60.4722
11.5 | 1.1935 | 0.02033 | 0.0082 | 58.7063
12 | 1.2292 | 0.02189 | 0.0103 | 56.1535
12.5 | 1.2612 | 0.02336 | 0.0128 | 53.9897
13 | 1.2754 | 0.0252 | 0.0177 | 50.6111
13.5 | 1.2751 | 0.0285 | 0.0221 | 44.7404
14 | 1.2469 | 0.03504 | 0.0253 | 35.585
14.5 | 1.2182 | 0.04302 | 0.0251 | 28.3171
15 | 1.2127 | 0.04943 | 0.0232 | 24.5337
15.5 | 1.1647 | 0.06299 | 0.0164 | 18.4902
16 | 1.1061 | 0.08231 | 0.004 | 13.4382
17.5 | 0.7801 | 0.21142 | -0.0627 | 3.6898
18 | 0.7942 | 0.2197 | -0.0672 | 3.6149

## 53. Re 2M Mach 0.25 (1)
BIGFOIL.COM POLAR EXPORT
GA 37-011
GA 37-011 |  |  |  | Cl Max: | 0.868 | at alpha= | 8.5 | deg
JavaFoil+Calcfoil stall+Eppler ext transition |  |  |  | L/D Max: | 74.442 | at alpha= | 7 | deg
Re: | 2000000 |  |  | Cd Min: | 0.0052 | at alpha= | 0.5 | deg
Mach: | 0.25 |  |  | Cl=0 at alpha= | 0 | deg
|  |  |  | @ Cl=0.1, Cd= | 0.0052123
|  |  |  | @ Cl=0.4, Cd= | 0.0067632
|  |  |  | @ Cl=0.6, Cd= | 0.10048
alpha (deg) | Cl | Cd | Cm | Cl/Cd
-13.5 | -0.496 | 0.10048 | 0.009 | -4.941
-13 | -0.546 | 0.09371 | 0.008 | -5.823
-12.5 | -0.588 | 0.08818 | 0.008 | -6.668
-12 | -0.625 | 0.08334 | 0.008 | -7.496
-11.5 | -0.655 | 0.07822 | 0.007 | -8.379
-11 | -0.68 | 0.07305 | 0.007 | -9.309
-10.5 | -0.697 | 0.06829 | 0.006 | -10.206
-10 | -0.707 | 0.0644 | 0.006 | -10.984
-9.5 | -0.711 | 0.06016 | 0.006 | -11.814
-9 | -0.709 | 0.05515 | 0.006 | -12.849
-8.5 | -0.859 | 0.01242 | 0.012 | -69.215
-8 | -0.839 | 0.0117 | 0.012 | -71.689
-7.5 | -0.812 | 0.01118 | 0.011 | -72.577
-7 | -0.778 | 0.01063 | 0.01 | -73.152
-6.5 | -0.738 | 0.01013 | 0.01 | -72.911
-6 | -0.694 | 0.00969 | 0.009 | -71.581
-5.5 | -0.646 | 0.00954 | 0.008 | -67.677
-5 | -0.594 | 0.0092 | 0.007 | -64.567
-4.5 | -0.54 | 0.00882 | 0.007 | -61.218
-4 | -0.483 | 0.00849 | 0.006 | -56.897
-3.5 | -0.425 | 0.00821 | 0.005 | -51.776
-3 | -0.366 | 0.00531 | 0.004 | -68.863
-2.5 | -0.306 | 0.00535 | 0.004 | -57.186
-2 | -0.245 | 0.00529 | 0.003 | -46.323
-1.5 | -0.184 | 0.00527 | 0.002 | -34.884
-1 | -0.123 | 0.00526 | 0.001 | -23.344
-0.5 | -0.061 | 0.00524 | 0.001 | -11.713
0 | 0 | 0.00528 | 0 | 0
0.5 | 0.062 | 0.0052 | -0.001 | 11.901
1 | 0.124 | 0.00522 | -0.001 | 23.722
1.5 | 0.185 | 0.00523 | -0.002 | 35.455
2 | 0.247 | 0.00524 | -0.003 | 47.092
2.5 | 0.308 | 0.0053 | -0.004 | 58.148
3 | 0.369 | 0.00527 | -0.004 | 70.05
3.5 | 0.429 | 0.00816 | -0.005 | 52.577
4 | 0.487 | 0.00844 | -0.006 | 57.787
4.5 | 0.544 | 0.00876 | -0.007 | 62.176
5 | 0.599 | 0.00913 | -0.007 | 65.612
5.5 | 0.652 | 0.00947 | -0.008 | 68.789
6 | 0.7 | 0.00962 | -0.009 | 72.8
6.5 | 0.745 | 0.01005 | -0.01 | 74.169
7 | 0.785 | 0.01055 | -0.01 | 74.442
7.5 | 0.819 | 0.01109 | -0.011 | 73.884
8 | 0.847 | 0.0116 | -0.012 | 73.037
8.5 | 0.868 | 0.0123 | -0.013 | 70.55
9 | 0.709 | 0.05515 | -0.006 | 12.849
9.5 | 0.711 | 0.06016 | -0.006 | 11.814
10 | 0.707 | 0.0644 | -0.006 | 10.984
10.5 | 0.697 | 0.06829 | -0.006 | 10.206
11 | 0.68 | 0.07305 | -0.007 | 9.309
11.5 | 0.655 | 0.07822 | -0.007 | 8.379
12 | 0.625 | 0.08334 | -0.008 | 7.496
12.5 | 0.588 | 0.08818 | -0.008 | 6.668
13 | 0.546 | 0.09371 | -0.008 | 5.823
13.5 | 0.496 | 0.10048 | -0.009 | 4.941

## 54. Re 2M Mach 0.25 (2)
BIGFOIL.COM POLAR EXPORT
GA 37-011
GA 37-011 |  |  |  | Cl Max: | 1.1055 | at alpha= | 11 | deg
XFOIL ncrit=9 |  |  |  | L/D Max: | 73.1403 | at alpha= | 6.5 | deg
Re: | 2000000 |  |  | Cd Min: | 0.19195 | at alpha= | -16 | deg
Mach: | 0.25 |  |  | Cl=0 at alpha= | 0 | deg
|  |  |  | @ Cl=0.1, Cd= | 0.004617
|  |  |  | @ Cl=0.4, Cd= | 0.0073325
|  |  |  | @ Cl=0.6, Cd= | 0.0088319
alpha (deg) | Cl | Cd | Cm | Cl/Cd
-16 | -0.7469 | 0.19195 | 0.0525 | -3.8911
-15.5 | -0.7338 | 0.18326 | 0.0478 | -4.0041
-15 | -0.7231 | 0.17374 | 0.0429 | -4.162
-14.5 | -0.7144 | 0.16378 | 0.0378 | -4.3619
-14 | -0.7176 | 0.14986 | 0.0312 | -4.7885
-13 | -0.994 | 0.06099 | -0.0199 | -16.2978
-12.5 | -1.044 | 0.04738 | -0.0273 | -22.0346
-12 | -1.0626 | 0.03996 | -0.029 | -26.5916
-11.5 | -1.0978 | 0.03238 | -0.0269 | -33.9036
-11 | -1.1048 | 0.02854 | -0.0217 | -38.7106
-10.5 | -1.0975 | 0.02496 | -0.0164 | -43.9704
-10 | -1.0733 | 0.02143 | -0.0127 | -50.084
-9.5 | -1.0378 | 0.01863 | -0.0098 | -55.7059
-9 | -0.9921 | 0.01693 | -0.0079 | -58.6001
-8.5 | -0.9544 | 0.01398 | -0.0051 | -68.269
-8 | -0.8963 | 0.01298 | -0.0051 | -69.0524
-7.5 | -0.8479 | 0.01214 | -0.003 | -69.8435
-7 | -0.7964 | 0.0113 | -0.0016 | -70.4779
-6.5 | -0.7452 | 0.01019 | -0.0002 | -73.1305
-5.5 | -0.6331 | 0.00918 | 0.0008 | -68.9651
-5 | -0.5769 | 0.00859 | 0.0012 | -67.1595
-4.5 | -0.5196 | 0.00818 | 0.0014 | -63.5208
-4 | -0.4619 | 0.00783 | 0.0015 | -58.9911
-3.5 | -0.4044 | 0.0074 | 0.0015 | -54.6486
-3 | -0.3489 | 0.00656 | 0.0015 | -53.186
-2.5 | -0.2963 | 0.00517 | 0.0016 | -57.3114
-2 | -0.2378 | 0.00489 | 0.0014 | -48.6299
-1.5 | -0.1786 | 0.00475 | 0.0011 | -37.6
-1 | -0.1194 | 0.00463 | 0.0008 | -25.7883
0 | 0 | 0.00458 | 0 | 0
0.5 | 0.0598 | 0.00459 | -0.0004 | 13.0283
1 | 0.1194 | 0.00463 | -0.0008 | 25.7883
1.5 | 0.1787 | 0.00475 | -0.0011 | 37.6211
2 | 0.2379 | 0.00489 | -0.0014 | 48.6503
2.5 | 0.2963 | 0.00517 | -0.0017 | 57.3114
3 | 0.349 | 0.00655 | -0.0016 | 53.2824
3.5 | 0.4044 | 0.0074 | -0.0015 | 54.6486
4 | 0.4619 | 0.00783 | -0.0015 | 58.9911
4.5 | 0.5196 | 0.00818 | -0.0015 | 63.5208
5 | 0.577 | 0.00859 | -0.0013 | 67.1711
5.5 | 0.6331 | 0.00918 | -0.0008 | 68.9651
6.5 | 0.7453 | 0.01019 | 0.0002 | 73.1403
7 | 0.7964 | 0.0113 | 0.0016 | 70.4779
7.5 | 0.8481 | 0.01212 | 0.003 | 69.9752
8 | 0.8964 | 0.01297 | 0.0051 | 69.1133
8.5 | 0.9544 | 0.01401 | 0.0051 | 68.1228
9 | 0.9933 | 0.01679 | 0.0077 | 59.1602
9.5 | 1.038 | 0.01862 | 0.0098 | 55.7465
10 | 1.0738 | 0.02138 | 0.0126 | 50.2245
10.5 | 1.0996 | 0.02472 | 0.0162 | 44.4822
11 | 1.1055 | 0.02848 | 0.0216 | 38.8167
11.5 | 1.0956 | 0.03258 | 0.027 | 33.628
12 | 1.0686 | 0.03935 | 0.029 | 27.1563
12.5 | 1.046 | 0.04715 | 0.0274 | 22.1845
13 | 1.007 | 0.05904 | 0.0211 | 17.0562
14 | 0.7234 | 0.14805 | -0.0305 | 4.8862
14.5 | 0.7191 | 0.16212 | -0.0373 | 4.4356
15 | 0.7374 | 0.16771 | -0.0409 | 4.3969
15.5 | 0.7415 | 0.1797 | -0.0467 | 4.1263
16 | 0.7545 | 0.18802 | -0.0513 | 4.0129

## 55. Re 2M Mach 0.50 (1)
BIGFOIL.COM POLAR EXPORT
GA 37-011
GA 37-011 |  |  |  | Cl Max: | 1.089 | at alpha= | 20 | deg
JavaFoil+Calcfoil stall+Eppler ext transition |  |  |  | L/D Max: | 63.365 | at alpha= | 5 | deg
Re: | 2000000 |  |  | Cd Min: | 0.00539 | at alpha= | 1 | deg
Mach: | 0.5 |  |  | Cl=0 at alpha= | 0 | deg
|  |  |  | @ Cl=0.1, Cd= | 0.0054175
|  |  |  | @ Cl=0.4, Cd= | 0.0079975
|  |  |  | @ Cl=0.6, Cd= | 0.0097692
alpha (deg) | Cl | Cd | Cm | Cl/Cd
-20 | -1.089 | 0.17872 | 0.018 | -6.092
-19.5 | -1.062 | 0.17151 | 0.018 | -6.191
-19 | -1.036 | 0.17149 | 0.017 | -6.039
-18.5 | -1.009 | 0.16515 | 0.017 | -6.109
-18 | -0.983 | 0.15949 | 0.016 | -6.161
-17.5 | -0.959 | 0.15858 | 0.016 | -6.047
-17 | -0.932 | 0.14813 | 0.016 | -6.294
-16.5 | -0.904 | 0.1433 | 0.015 | -6.308
-16 | -0.875 | 0.13721 | 0.014 | -6.375
-15.5 | -0.848 | 0.13362 | 0.013 | -6.343
-15 | -0.821 | 0.12909 | 0.013 | -6.357
-14.5 | -0.793 | 0.12426 | 0.012 | -6.386
-14 | -0.766 | 0.12188 | 0.012 | -6.288
-13.5 | -0.739 | 0.11654 | 0.011 | -6.344
-13 | -0.713 | 0.11242 | 0.011 | -6.34
-12.5 | -0.685 | 0.10758 | 0.01 | -6.364
-12 | -0.656 | 0.12064 | 0.009 | -5.439
-11.5 | -0.63 | 0.09444 | 0.009 | -6.668
-11 | -0.603 | 0.09152 | 0.008 | -6.587
-10.5 | -0.576 | 0.08714 | 0.008 | -6.608
-10 | -0.549 | 0.0841 | 0.008 | -6.525
-9.5 | -0.521 | 0.0766 | 0.007 | -6.804
-9 | -0.494 | 0.06263 | 0.007 | -7.894
-8.5 | -0.468 | 0.0559 | 0.007 | -8.363
-8 | -0.439 | 0.05453 | 0.006 | -8.058
-7.5 | -0.413 | 0.04968 | 0.006 | -8.303
-7 | -0.386 | 0.04719 | 0.005 | -8.173
-6.5 | -0.504 | 0.04314 | 0.005 | -11.686
-6 | -0.563 | 0.04072 | 0.005 | -13.821
-5.5 | -0.68 | 0.01073 | 0.009 | -63.389
-5 | -0.643 | 0.01001 | 0.008 | -64.24
-4.5 | -0.592 | 0.00978 | 0.007 | -60.549
-4 | -0.535 | 0.00931 | 0.007 | -57.451
-3.5 | -0.473 | 0.00895 | 0.006 | -52.833
-3 | -0.408 | 0.00855 | 0.005 | -47.674
-2.5 | -0.341 | 0.00553 | 0.004 | -61.67
-2 | -0.274 | 0.00552 | 0.003 | -49.605
-1.5 | -0.206 | 0.00548 | 0.003 | -37.47
-1 | -0.137 | 0.00544 | 0.002 | -25.241
-0.5 | -0.069 | 0.00548 | 0.001 | -12.514
0 | 0 | 0.0054 | 0 | 0
0.5 | 0.069 | 0.00544 | -0.001 | 12.715
1 | 0.138 | 0.00539 | -0.002 | 25.652
1.5 | 0.207 | 0.00544 | -0.003 | 38.085
2 | 0.276 | 0.00547 | -0.003 | 50.434
2.5 | 0.344 | 0.00549 | -0.004 | 62.713
3 | 0.411 | 0.00849 | -0.005 | 48.422
3.5 | 0.477 | 0.00886 | -0.006 | 53.861
4 | 0.54 | 0.00925 | -0.007 | 58.331
4.5 | 0.598 | 0.00975 | -0.007 | 61.327
5 | 0.649 | 0.01024 | -0.008 | 63.365
5.5 | 0.687 | 0.01101 | -0.009 | 62.374
6 | 0.699 | 0.01133 | -0.01 | 61.735
6.5 | 0.503 | 0.04399 | -0.005 | 11.442
7 | 0.386 | 0.04708 | -0.005 | 8.188
7.5 | 0.413 | 0.04998 | -0.006 | 8.257
8 | 0.439 | 0.0547 | -0.006 | 8.034
8.5 | 0.468 | 0.05658 | -0.007 | 8.263
9 | 0.494 | 0.06263 | -0.007 | 7.894
9.5 | 0.521 | 0.0766 | -0.007 | 6.804
10 | 0.549 | 0.0837 | -0.008 | 6.557
10.5 | 0.576 | 0.0884 | -0.008 | 6.515
11 | 0.603 | 0.09094 | -0.008 | 6.629
11.5 | 0.63 | 0.09532 | -0.009 | 6.605
12 | 0.656 | 0.12064 | -0.009 | 5.439
12.5 | 0.685 | 0.10876 | -0.01 | 6.295
13 | 0.713 | 0.11246 | -0.011 | 6.337
13.5 | 0.739 | 0.11651 | -0.011 | 6.346
14 | 0.766 | 0.12088 | -0.012 | 6.34
14.5 | 0.793 | 0.12619 | -0.012 | 6.288
15 | 0.821 | 0.12879 | -0.013 | 6.372
15.5 | 0.848 | 0.13583 | -0.013 | 6.24
16 | 0.875 | 0.13914 | -0.014 | 6.287
16.5 | 0.904 | 0.14442 | -0.015 | 6.259
17 | 0.932 | 0.1512 | -0.016 | 6.166
17.5 | 0.959 | 0.15923 | -0.016 | 6.023
18 | 0.983 | 0.15945 | -0.016 | 6.163
18.5 | 1.009 | 0.16367 | -0.017 | 6.165
19 | 1.036 | 0.17164 | -0.017 | 6.033
19.5 | 1.062 | 0.17654 | -0.017 | 6.014
20 | 1.089 | 0.18011 | -0.018 | 6.045

## 56. Re 2M Mach 0.50 (2)
BIGFOIL.COM POLAR EXPORT
GA 37-011
GA 37-011 |  |  |  | Cl Max: | 0.9592 | at alpha= | 20 | deg
XFOIL ncrit=9 |  |  |  | L/D Max: | 65.2087 | at alpha= | 5 | deg
Re: | 2000000 |  |  | Cd Min: | 0.285 | at alpha= | 20 | deg
Mach: | 0.5 |  |  | Cl=0 at alpha= | 0 | deg
|  |  |  | @ Cl=0.1, Cd= | 0.0048386
|  |  |  | @ Cl=0.4, Cd= | 0.0075891
|  |  |  | @ Cl=0.6, Cd= | 0.009231
alpha (deg) | Cl | Cd | Cm | Cl/Cd
-20 | -0.9588 | 0.28453 | 0.1096 | -3.3698
-19.5 | -0.9371 | 0.27618 | 0.1042 | -3.3931
-19 | -0.915 | 0.26746 | 0.0987 | -3.4211
-18.5 | -0.893 | 0.25768 | 0.0931 | -3.4655
-18 | -0.8718 | 0.24785 | 0.0873 | -3.5175
-17.5 | -0.8511 | 0.23844 | 0.0818 | -3.5695
-17 | -0.8313 | 0.22893 | 0.0765 | -3.6312
-16.5 | -0.8098 | 0.2211 | 0.0716 | -3.6626
-16 | -0.7885 | 0.21292 | 0.0666 | -3.7033
-15.5 | -0.7687 | 0.20289 | 0.0609 | -3.7888
-15 | -0.7499 | 0.19429 | 0.0561 | -3.8597
-14.5 | -0.7326 | 0.18449 | 0.0508 | -3.9709
-14 | -0.7165 | 0.17458 | 0.0454 | -4.1041
-13.5 | -0.7021 | 0.16453 | 0.0401 | -4.2673
-13 | -0.6898 | 0.1541 | 0.0345 | -4.4763
-12.5 | -0.6815 | 0.1427 | 0.0285 | -4.7758
-12 | -0.6747 | 0.13143 | 0.0227 | -5.1335
-11.5 | -0.6767 | 0.11929 | 0.0159 | -5.6727
-11 | -0.6784 | 0.10796 | 0.0095 | -6.2838
-10.5 | -0.6851 | 0.09603 | 0.0025 | -7.1342
-10 | -0.6942 | 0.08391 | -0.005 | -8.2731
-9.5 | -0.7164 | 0.06723 | -0.0171 | -10.656
-9 | -0.7404 | 0.05461 | -0.0267 | -13.558
-8.5 | -0.776 | 0.04391 | -0.0326 | -17.6725
-8 | -0.8085 | 0.03612 | -0.0324 | -22.3837
-7.5 | -0.8336 | 0.02978 | -0.027 | -27.9919
-7 | -0.8387 | 0.02273 | -0.0203 | -36.8984
-6 | -0.7723 | 0.01302 | -0.0097 | -59.3164
-5.5 | -0.7171 | 0.01123 | -0.0062 | -63.8557
-5 | -0.6557 | 0.01007 | -0.0037 | -65.1142
-4.5 | -0.5924 | 0.00912 | -0.0019 | -64.9561
-4 | -0.5263 | 0.00854 | -0.0007 | -61.6276
-3.5 | -0.4597 | 0.00807 | 0 | -56.9641
-3 | -0.3938 | 0.00754 | 0.0005 | -52.2281
-2.5 | -0.3335 | 0.00623 | 0.001 | -53.5313
-2 | -0.2719 | 0.00514 | 0.0013 | -52.8988
-1.5 | -0.204 | 0.00499 | 0.0011 | -40.8818
-1 | -0.1363 | 0.00486 | 0.0008 | -28.0453
-0.5 | -0.0682 | 0.00482 | 0.0004 | -14.1494
0 | 0 | 0.00481 | 0 | 0
0.5 | 0.0683 | 0.00482 | -0.0004 | 14.1701
1 | 0.1364 | 0.00486 | -0.0008 | 28.0658
1.5 | 0.2041 | 0.00499 | -0.0011 | 40.9018
2 | 0.2719 | 0.00514 | -0.0013 | 52.8988
2.5 | 0.3336 | 0.00623 | -0.001 | 53.5474
3 | 0.3939 | 0.00754 | -0.0005 | 52.2414
3.5 | 0.4598 | 0.00807 | 0 | 56.9765
4 | 0.5263 | 0.00854 | 0.0007 | 61.6276
4.5 | 0.5925 | 0.00912 | 0.0019 | 64.9671
5 | 0.656 | 0.01006 | 0.0037 | 65.2087
5.5 | 0.7173 | 0.01122 | 0.0061 | 63.9305
6 | 0.7722 | 0.01304 | 0.0097 | 59.2178
7 | 0.8389 | 0.02273 | 0.0203 | 36.9072
7.5 | 0.8338 | 0.02978 | 0.0269 | 27.9987
8 | 0.8083 | 0.03618 | 0.0324 | 22.3411
8.5 | 0.7774 | 0.04381 | 0.0325 | 17.7448
9 | 0.747 | 0.05376 | 0.0272 | 13.8951
9.5 | 0.7163 | 0.06742 | 0.0169 | 10.6244
10 | 0.6963 | 0.08364 | 0.0051 | 8.325
10.5 | 0.6856 | 0.09611 | -0.0026 | 7.1335
11 | 0.677 | 0.10852 | -0.0099 | 6.2385
11.5 | 0.6778 | 0.11929 | -0.016 | 5.682
12 | 0.6765 | 0.1313 | -0.0226 | 5.1523
12.5 | 0.6822 | 0.14274 | -0.0286 | 4.7793
13 | 0.6903 | 0.15416 | -0.0346 | 4.4778
13.5 | 0.7028 | 0.1645 | -0.0401 | 4.2723
14 | 0.7178 | 0.17434 | -0.0454 | 4.1172
14.5 | 0.7335 | 0.18443 | -0.0508 | 3.9771
15 | 0.7506 | 0.19441 | -0.0562 | 3.8609
15.5 | 0.7693 | 0.20294 | -0.0609 | 3.7908
16 | 0.789 | 0.2131 | -0.0667 | 3.7025
16.5 | 0.8102 | 0.2213 | -0.0717 | 3.6611
17 | 0.8315 | 0.2293 | -0.0766 | 3.6263
17.5 | 0.8513 | 0.23891 | -0.0819 | 3.5633
18 | 0.8723 | 0.24826 | -0.0874 | 3.5137
18.5 | 0.8933 | 0.25793 | -0.0931 | 3.4633
19 | 0.9155 | 0.26795 | -0.0988 | 3.4167
19.5 | 0.9374 | 0.27669 | -0.1042 | 3.3879
20 | 0.9592 | 0.285 | -0.1097 | 3.3656

## 57. Re 3M Mach 0.00 (1)
BIGFOIL.COM POLAR EXPORT
GA 37-011
GA 37-011 |  |  |  | Cl Max: | 0.952 | at alpha= | 10 | deg
JavaFoil+Calcfoil stall+Eppler ext transition |  |  |  | L/D Max: | 82.471 | at alpha= | 7.5 | deg
Re: | 3000000 |  |  | Cd Min: | 0.00488 | at alpha= | 2 | deg
Mach: | 0 |  |  | Cl=0 at alpha= | 0 | deg
|  |  |  | @ Cl=0.1, Cd= | 0.0048933
|  |  |  | @ Cl=0.4, Cd= | 0.0067893
|  |  |  | @ Cl=0.6, Cd= | 0.0084119
alpha (deg) | Cl | Cd | Cm | Cl/Cd
-15 | -0.693 | 0.10782 | 0.01 | -6.427
-14.5 | -0.718 | 0.10318 | 0.01 | -6.96
-14 | -0.742 | 0.09778 | 0.009 | -7.585
-13.5 | -0.763 | 0.09261 | 0.009 | -8.239
-13 | -0.774 | 0.08499 | 0.009 | -9.11
-12.5 | -0.781 | 0.08217 | 0.008 | -9.504
-12 | -0.785 | 0.07686 | 0.008 | -10.216
-11.5 | -0.786 | 0.0727 | 0.008 | -10.808
-11 | -0.791 | 0.06479 | 0.009 | -12.208
-10.5 | -0.935 | 0.01454 | 0.014 | -64.325
-10 | -0.943 | 0.01249 | 0.014 | -75.515
-9.5 | -0.926 | 0.01216 | 0.013 | -76.101
-9 | -0.903 | 0.01129 | 0.013 | -79.99
-8.5 | -0.876 | 0.01086 | 0.012 | -80.673
-8 | -0.845 | 0.01061 | 0.011 | -79.62
-7.5 | -0.809 | 0.00999 | 0.011 | -81.006
-7 | -0.769 | 0.00954 | 0.01 | -80.631
-6.5 | -0.726 | 0.00911 | 0.009 | -79.701
-6 | -0.679 | 0.00879 | 0.009 | -77.235
-5.5 | -0.63 | 0.00862 | 0.008 | -73.053
-5 | -0.578 | 0.0084 | 0.007 | -68.814
-4.5 | -0.524 | 0.00813 | 0.006 | -64.477
-4 | -0.469 | 0.00784 | 0.006 | -59.814
-3.5 | -0.412 | 0.00752 | 0.005 | -54.836
-3 | -0.355 | 0.005 | 0.004 | -70.909
-2.5 | -0.296 | 0.005 | 0.004 | -59.282
-2 | -0.237 | 0.00492 | 0.003 | -48.184
-1.5 | -0.178 | 0.00494 | 0.002 | -36.042
-1 | -0.119 | 0.00493 | 0.001 | -24.118
-0.5 | -0.059 | 0.00494 | 0.001 | -12.047
0 | 0 | 0.00496 | 0 | 0
0.5 | 0.06 | 0.0049 | -0.001 | 12.237
1 | 0.12 | 0.00489 | -0.001 | 24.5
1.5 | 0.18 | 0.0049 | -0.002 | 36.623
2 | 0.239 | 0.00488 | -0.003 | 48.97
2.5 | 0.299 | 0.00495 | -0.004 | 60.267
3 | 0.357 | 0.00496 | -0.004 | 72.106
3.5 | 0.416 | 0.00747 | -0.005 | 55.672
4 | 0.473 | 0.00778 | -0.006 | 60.744
4.5 | 0.529 | 0.00807 | -0.006 | 65.493
5 | 0.583 | 0.00834 | -0.007 | 69.916
5.5 | 0.635 | 0.00856 | -0.008 | 74.247
6 | 0.685 | 0.00872 | -0.009 | 78.542
6.5 | 0.732 | 0.00903 | -0.009 | 81.075
7 | 0.776 | 0.00946 | -0.01 | 82.054
7.5 | 0.816 | 0.0099 | -0.011 | 82.471
8 | 0.853 | 0.01052 | -0.011 | 81.085
8.5 | 0.885 | 0.01076 | -0.012 | 82.211
9 | 0.912 | 0.01118 | -0.013 | 81.559
9.5 | 0.935 | 0.01204 | -0.013 | 77.622
10 | 0.952 | 0.01235 | -0.014 | 77.107
10.5 | 0.935 | 0.01454 | -0.014 | 64.325
11 | 0.791 | 0.06479 | -0.009 | 12.208
11.5 | 0.786 | 0.0727 | -0.008 | 10.808
12 | 0.785 | 0.07686 | -0.008 | 10.216
12.5 | 0.781 | 0.08217 | -0.008 | 9.504
13 | 0.774 | 0.08499 | -0.009 | 9.11
13.5 | 0.763 | 0.09261 | -0.009 | 8.239
14 | 0.742 | 0.09778 | -0.009 | 7.585
14.5 | 0.718 | 0.10318 | -0.009 | 6.96
15 | 0.693 | 0.10782 | -0.01 | 6.427

## 58. Re 3M Mach 0.00 (2)
BIGFOIL.COM POLAR EXPORT
GA 37-011
GA 37-011 |  |  |  | Cl Max: | 1.4519 | at alpha= | 16.5 | deg
XFOIL ncrit=9 |  |  |  | L/D Max: | 85.7128 | at alpha= | 7.5 | deg
Re: | 3000000 |  |  | Cd Min: | 0.08785 | at alpha= | -19 | deg
Mach: | 0 |  |  | Cl=0 at alpha= | 0 | deg
|  |  |  | @ Cl=0.1, Cd= | 0.0042617
|  |  |  | @ Cl=0.4, Cd= | 0.0068513
|  |  |  | @ Cl=0.6, Cd= | 0.0079767
alpha (deg) | Cl | Cd | Cm | Cl/Cd
-19 | -1.3284 | 0.08785 | -0.0022 | -15.1212
-18.5 | -1.3913 | 0.06836 | -0.0141 | -20.3525
-18 | -1.4236 | 0.05652 | -0.0202 | -25.1875
-17.5 | -1.4429 | 0.04791 | -0.0235 | -30.1169
-17 | -1.4495 | 0.04164 | -0.025 | -34.8103
-16.5 | -1.4498 | 0.0366 | -0.0253 | -39.612
-16 | -1.446 | 0.03243 | -0.0246 | -44.5883
-15.5 | -1.4264 | 0.03002 | -0.0236 | -47.515
-15 | -1.4165 | 0.02707 | -0.0214 | -52.3273
-14.5 | -1.4098 | 0.02429 | -0.0179 | -58.0403
-14 | -1.393 | 0.02264 | -0.014 | -61.5283
-13.5 | -1.3733 | 0.02122 | -0.0096 | -64.7172
-13 | -1.3375 | 0.02011 | -0.0076 | -66.5092
-12.5 | -1.2986 | 0.01903 | -0.006 | -68.2396
-12 | -1.2583 | 0.01787 | -0.0045 | -70.4141
-11.5 | -1.2269 | 0.01545 | -0.0018 | -79.411
-11 | -1.181 | 0.01449 | -0.001 | -81.5045
-10.5 | -1.1328 | 0.0137 | -0.0003 | -82.6861
-10 | -1.0839 | 0.01291 | 0.0002 | -83.9582
-9.5 | -1.0336 | 0.01223 | 0.0006 | -84.5135
-9 | -0.9752 | 0.01165 | -0.0006 | -83.7082
-8.5 | -0.9302 | 0.01096 | 0.0011 | -84.8723
-8 | -0.8817 | 0.01017 | 0.0021 | -86.6962
-7.5 | -0.8296 | 0.00969 | 0.0025 | -85.614
-7 | -0.7766 | 0.00926 | 0.0027 | -83.8661
-6.5 | -0.7224 | 0.00891 | 0.0027 | -81.0774
-6 | -0.6688 | 0.00838 | 0.0029 | -79.8091
-5.5 | -0.6138 | 0.00807 | 0.0028 | -76.0595
-5 | -0.5588 | 0.0077 | 0.0027 | -72.5714
-4.5 | -0.5031 | 0.00741 | 0.0025 | -67.8947
-4 | -0.4472 | 0.00714 | 0.0023 | -62.6331
-3.5 | -0.3915 | 0.0068 | 0.0021 | -57.5735
-3 | -0.3365 | 0.00627 | 0.0019 | -53.6683
-2.5 | -0.2831 | 0.00536 | 0.0018 | -52.8172
-2 | -0.2292 | 0.00457 | 0.0016 | -50.1532
-1.5 | -0.172 | 0.00443 | 0.0012 | -38.8262
-1 | -0.1149 | 0.00428 | 0.0008 | -26.8458
-0.5 | -0.0576 | 0.00421 | 0.0004 | -13.6817
0 | 0 | 0.00418 | 0 | 0
0.5 | 0.0576 | 0.00421 | -0.0004 | 13.6817
1 | 0.115 | 0.00428 | -0.0008 | 26.8692
1.5 | 0.1721 | 0.00443 | -0.0012 | 38.8488
2 | 0.2292 | 0.00457 | -0.0016 | 50.1532
2.5 | 0.2832 | 0.00536 | -0.0018 | 52.8358
3 | 0.3366 | 0.00627 | -0.002 | 53.6842
3.5 | 0.3916 | 0.0068 | -0.0021 | 57.5882
4 | 0.4473 | 0.00714 | -0.0023 | 62.6471
4.5 | 0.5032 | 0.00741 | -0.0026 | 67.9082
5 | 0.5588 | 0.0077 | -0.0027 | 72.5714
5.5 | 0.6139 | 0.00807 | -0.0028 | 76.0719
6 | 0.6689 | 0.00838 | -0.0029 | 79.821
6.5 | 0.7224 | 0.00891 | -0.0027 | 81.0774
7 | 0.7766 | 0.00926 | -0.0027 | 83.8661
7.5 | 0.8297 | 0.00968 | -0.0025 | 85.7128
8.5 | 0.9305 | 0.01093 | -0.0012 | 85.1327
9 | 0.9754 | 0.01165 | 0.0006 | 83.7253
9.5 | 1.0337 | 0.01223 | -0.0007 | 84.5217
10 | 1.084 | 0.01292 | -0.0003 | 83.9009
10.5 | 1.1328 | 0.01371 | 0.0003 | 82.6258
11 | 1.1811 | 0.01446 | 0.0009 | 81.6805
11.5 | 1.2266 | 0.01546 | 0.0019 | 79.3402
12 | 1.2601 | 0.01763 | 0.0043 | 71.4748
12.5 | 1.2986 | 0.01899 | 0.006 | 68.3834
13 | 1.3375 | 0.02007 | 0.0076 | 66.6418
13.5 | 1.3718 | 0.02129 | 0.0098 | 64.434
14 | 1.3924 | 0.02264 | 0.0141 | 61.5018
14.5 | 1.4088 | 0.02433 | 0.018 | 57.9038
15 | 1.425 | 0.0264 | 0.0209 | 53.9773
15.5 | 1.4349 | 0.02927 | 0.0233 | 49.0229
16 | 1.4473 | 0.03228 | 0.0246 | 44.8358
16.5 | 1.4519 | 0.03636 | 0.0253 | 39.9312
17 | 1.4501 | 0.04155 | 0.025 | 34.9001
17.5 | 1.4431 | 0.04787 | 0.0235 | 30.1462
18 | 1.4369 | 0.0547 | 0.021 | 26.2687
18.5 | 1.4047 | 0.06622 | 0.0153 | 21.2126
19 | 1.3465 | 0.08432 | 0.0044 | 15.9689

## 59. Re 3M Mach 0.10 (1)
BIGFOIL.COM POLAR EXPORT
GA 37-011
GA 37-011 |  |  |  | Cl Max: | 0.934 | at alpha= | 10 | deg
JavaFoil+Calcfoil stall+Eppler ext transition |  |  |  | L/D Max: | 82.16 | at alpha= | 8.5 | deg
Re: | 3000000 |  |  | Cd Min: | 0.00492 | at alpha= | 0 | deg
Mach: | 0.1 |  |  | Cl=0 at alpha= | 0 | deg
|  |  |  | @ Cl=0.1, Cd= | 0.00493
|  |  |  | @ Cl=0.4, Cd= | 0.0067329
|  |  |  | @ Cl=0.6, Cd= | 0.0084127
alpha (deg) | Cl | Cd | Cm | Cl/Cd
-15 | -0.654 | 0.10764 | 0.01 | -6.076
-14.5 | -0.683 | 0.10425 | 0.01 | -6.555
-14 | -0.711 | 0.09832 | 0.009 | -7.232
-13.5 | -0.737 | 0.09264 | 0.009 | -7.951
-13 | -0.752 | 0.08593 | 0.009 | -8.747
-12.5 | -0.761 | 0.08229 | 0.008 | -9.251
-12 | -0.768 | 0.07815 | 0.008 | -9.834
-11.5 | -0.773 | 0.07354 | 0.008 | -10.505
-11 | -0.776 | 0.0672 | 0.008 | -11.552
-10.5 | -0.885 | 0.0215 | 0.014 | -41.171
-10 | -0.934 | 0.01264 | 0.014 | -73.923
-9.5 | -0.921 | 0.01234 | 0.014 | -74.629
-9 | -0.901 | 0.0114 | 0.013 | -79.003
-8.5 | -0.875 | 0.01086 | 0.012 | -80.607
-8 | -0.845 | 0.0107 | 0.011 | -78.935
-7.5 | -0.81 | 0.01005 | 0.011 | -80.611
-7 | -0.771 | 0.00962 | 0.01 | -80.147
-6.5 | -0.728 | 0.00916 | 0.009 | -79.454
-6 | -0.682 | 0.00884 | 0.009 | -77.065
-5.5 | -0.632 | 0.00868 | 0.008 | -72.852
-5 | -0.581 | 0.0084 | 0.007 | -69.07
-4.5 | -0.527 | 0.00818 | 0.007 | -64.414
-4 | -0.471 | 0.00793 | 0.006 | -59.436
-3.5 | -0.414 | 0.00757 | 0.005 | -54.716
-3 | -0.356 | 0.00498 | 0.004 | -71.518
-2.5 | -0.298 | 0.00497 | 0.004 | -59.899
-2 | -0.238 | 0.00501 | 0.003 | -47.583
-1.5 | -0.179 | 0.00497 | 0.002 | -36.047
-1 | -0.119 | 0.00497 | 0.001 | -24.054
-0.5 | -0.06 | 0.00497 | 0.001 | -12.03
0 | 0 | 0.00492 | 0 | 0
0.5 | 0.06 | 0.00493 | -0.001 | 12.223
1 | 0.12 | 0.00493 | -0.001 | 24.442
1.5 | 0.18 | 0.00493 | -0.002 | 36.637
2 | 0.24 | 0.00497 | -0.003 | 48.372
2.5 | 0.3 | 0.00493 | -0.004 | 60.909
3 | 0.359 | 0.00494 | -0.004 | 72.749
3.5 | 0.418 | 0.00752 | -0.005 | 55.556
4 | 0.475 | 0.00787 | -0.006 | 60.365
4.5 | 0.531 | 0.00812 | -0.007 | 65.437
5 | 0.586 | 0.00834 | -0.007 | 70.188
5.5 | 0.638 | 0.00861 | -0.008 | 74.052
6 | 0.688 | 0.00877 | -0.009 | 78.38
6.5 | 0.735 | 0.00909 | -0.009 | 80.834
7 | 0.778 | 0.00954 | -0.01 | 81.571
7.5 | 0.818 | 0.00996 | -0.011 | 82.08
8 | 0.853 | 0.01061 | -0.011 | 80.395
8.5 | 0.884 | 0.01075 | -0.012 | 82.16
9 | 0.909 | 0.01129 | -0.013 | 80.56
9.5 | 0.93 | 0.01222 | -0.014 | 76.125
10 | 0.934 | 0.01264 | -0.014 | 73.923
10.5 | 0.885 | 0.0215 | -0.014 | 41.171
11 | 0.776 | 0.0672 | -0.008 | 11.552
11.5 | 0.773 | 0.07354 | -0.008 | 10.505
12 | 0.768 | 0.07815 | -0.008 | 9.834
12.5 | 0.761 | 0.08229 | -0.008 | 9.251
13 | 0.752 | 0.08593 | -0.009 | 8.747
13.5 | 0.737 | 0.09264 | -0.009 | 7.951
14 | 0.711 | 0.09832 | -0.009 | 7.232
14.5 | 0.683 | 0.10425 | -0.01 | 6.555
15 | 0.654 | 0.10764 | -0.01 | 6.076

## 60. Re 3M Mach 0.10 (2)
BIGFOIL.COM POLAR EXPORT
GA 37-011
GA 37-011 |  |  |  | Cl Max: | 1.4121 | at alpha= | 16 | deg
XFOIL ncrit=9 |  |  |  | L/D Max: | 86.0718 | at alpha= | 8 | deg
Re: | 3000000 |  |  | Cd Min: | 0.07759 | at alpha= | -18 | deg
Mach: | 0.1 |  |  | Cl=0 at alpha= | 0 | deg
|  |  |  | @ Cl=0.1, Cd= | 0.0042903
|  |  |  | @ Cl=0.4, Cd= | 0.0068581
|  |  |  | @ Cl=0.6, Cd= | 0.0079816
alpha (deg) | Cl | Cd | Cm | Cl/Cd
-18 | -1.3099 | 0.07759 | -0.0096 | -16.8823
-17.5 | -1.3629 | 0.06119 | -0.0193 | -22.2732
-17 | -1.3897 | 0.05095 | -0.024 | -27.2758
-16.5 | -1.4043 | 0.04338 | -0.0263 | -32.3721
-16 | -1.4103 | 0.03751 | -0.027 | -37.598
-15.5 | -1.3948 | 0.03429 | -0.0266 | -40.6766
-15 | -1.3912 | 0.03031 | -0.0252 | -45.899
-14.5 | -1.3907 | 0.0266 | -0.0223 | -52.282
-14 | -1.3766 | 0.02437 | -0.019 | -56.4875
-13.5 | -1.3648 | 0.02247 | -0.0141 | -60.7388
-13 | -1.3375 | 0.02117 | -0.0106 | -63.179
-12.5 | -1.3016 | 0.01987 | -0.0084 | -65.5058
-12 | -1.2607 | 0.0188 | -0.0067 | -67.0585
-11.5 | -1.2299 | 0.01636 | -0.0039 | -75.1773
-11 | -1.1872 | 0.01498 | -0.0024 | -79.2523
-10.5 | -1.1393 | 0.01409 | -0.0016 | -80.8588
-10 | -1.0904 | 0.01324 | -0.0008 | -82.3565
-9.5 | -1.0401 | 0.01246 | -0.0002 | -83.4751
-9 | -0.9815 | 0.01182 | -0.0013 | -83.0372
-8.5 | -0.9343 | 0.01138 | 0.0003 | -82.1002
-8 | -0.8873 | 0.01031 | 0.0016 | -86.0621
-7.5 | -0.835 | 0.00979 | 0.0021 | -85.2911
-7 | -0.7816 | 0.00933 | 0.0024 | -83.7728
-6.5 | -0.7271 | 0.00896 | 0.0025 | -81.1496
-6 | -0.673 | 0.00843 | 0.0027 | -79.8339
-5.5 | -0.6177 | 0.0081 | 0.0026 | -76.2593
-5 | -0.5622 | 0.00773 | 0.0026 | -72.7296
-4.5 | -0.5062 | 0.00744 | 0.0025 | -68.0376
-4 | -0.4499 | 0.00717 | 0.0023 | -62.7476
-3.5 | -0.3938 | 0.00682 | 0.0021 | -57.7419
-3 | -0.3384 | 0.00631 | 0.0019 | -53.6292
-2.5 | -0.2847 | 0.00539 | 0.0018 | -52.82
-1.5 | -0.1731 | 0.00444 | 0.0012 | -38.9865
-1 | -0.1156 | 0.00429 | 0.0008 | -26.9464
-0.5 | -0.0579 | 0.00421 | 0.0004 | -13.753
0 | 0 | 0.00418 | 0 | 0
0.5 | 0.058 | 0.00421 | -0.0004 | 13.7767
1.5 | 0.1731 | 0.00443 | -0.0012 | 39.0745
2.5 | 0.2848 | 0.00539 | -0.0018 | 52.8386
3 | 0.3385 | 0.00631 | -0.0019 | 53.645
3.5 | 0.3939 | 0.00682 | -0.0021 | 57.7566
4 | 0.4499 | 0.00717 | -0.0023 | 62.7476
4.5 | 0.5062 | 0.00744 | -0.0025 | 68.0376
5 | 0.5622 | 0.00773 | -0.0026 | 72.7296
5.5 | 0.6178 | 0.0081 | -0.0027 | 76.2716
6 | 0.6731 | 0.00843 | -0.0027 | 79.8458
6.5 | 0.7271 | 0.00896 | -0.0025 | 81.1496
7 | 0.7816 | 0.00933 | -0.0024 | 83.7728
7.5 | 0.8351 | 0.00979 | -0.0021 | 85.3013
8 | 0.8874 | 0.01031 | -0.0016 | 86.0718
8.5 | 0.9347 | 0.01135 | -0.0003 | 82.3524
9 | 0.9817 | 0.01182 | 0.0013 | 83.0541
9.5 | 1.0402 | 0.01247 | 0.0002 | 83.4162
10 | 1.0904 | 0.01324 | 0.0008 | 82.3565
10.5 | 1.1392 | 0.0141 | 0.0016 | 80.7943
11 | 1.1873 | 0.01495 | 0.0024 | 79.4181
11.5 | 1.2295 | 0.01637 | 0.004 | 75.1069
12 | 1.2607 | 0.01875 | 0.0068 | 67.2373
12.5 | 1.3017 | 0.01982 | 0.0084 | 65.6761
13 | 1.3377 | 0.02111 | 0.0106 | 63.3681
13.5 | 1.3624 | 0.02256 | 0.0144 | 60.3901
14 | 1.3767 | 0.02433 | 0.019 | 56.5845
14.5 | 1.3901 | 0.02662 | 0.0224 | 52.2201
15 | 1.4032 | 0.02928 | 0.0247 | 47.9235
15.5 | 1.4058 | 0.03324 | 0.0265 | 42.2924
16 | 1.4121 | 0.03731 | 0.027 | 37.8478
16.5 | 1.405 | 0.04328 | 0.0263 | 32.463
17 | 1.3925 | 0.05057 | 0.0241 | 27.5361
17.5 | 1.3645 | 0.06094 | 0.0194 | 22.3909
18 | 1.3327 | 0.07357 | 0.0122 | 18.1147

## 61. Re 3M Mach 0.25 (1)
BIGFOIL.COM POLAR EXPORT
GA 37-011
GA 37-011 |  |  |  | Cl Max: | 0.881 | at alpha= | 9 | deg
JavaFoil+Calcfoil stall+Eppler ext transition |  |  |  | L/D Max: | 79.553 | at alpha= | 7 | deg
Re: | 3000000 |  |  | Cd Min: | 0.00494 | at alpha= | 0.5 | deg
Mach: | 0.25 |  |  | Cl=0 at alpha= | 0 | deg
|  |  |  | @ Cl=0.1, Cd= | 0.0049461
|  |  |  | @ Cl=0.4, Cd= | 0.006384
|  |  |  | @ Cl=0.6, Cd= | 0.10397
alpha (deg) | Cl | Cd | Cm | Cl/Cd
-14 | -0.429 | 0.10397 | 0.009 | -4.128
-13.5 | -0.497 | 0.09656 | 0.009 | -5.147
-13 | -0.546 | 0.0895 | 0.009 | -6.106
-12.5 | -0.589 | 0.08603 | 0.009 | -6.844
-12 | -0.626 | 0.08025 | 0.008 | -7.799
-11.5 | -0.657 | 0.07565 | 0.008 | -8.681
-11 | -0.682 | 0.07011 | 0.008 | -9.722
-10.5 | -0.699 | 0.06572 | 0.007 | -10.638
-10 | -0.711 | 0.06128 | 0.007 | -11.598
-9.5 | -0.713 | 0.05902 | 0.007 | -12.081
-9 | -0.872 | 0.01207 | 0.013 | -72.295
-8.5 | -0.86 | 0.01144 | 0.012 | -75.176
-8 | -0.839 | 0.01132 | 0.012 | -74.11
-7.5 | -0.812 | 0.01047 | 0.011 | -77.541
-7 | -0.778 | 0.00995 | 0.01 | -78.159
-6.5 | -0.738 | 0.0095 | 0.01 | -77.718
-6 | -0.694 | 0.00935 | 0.009 | -74.197
-5.5 | -0.646 | 0.00893 | 0.008 | -72.284
-5 | -0.594 | 0.00863 | 0.007 | -68.806
-4.5 | -0.54 | 0.0084 | 0.007 | -64.277
-4 | -0.483 | 0.00802 | 0.006 | -60.273
-3.5 | -0.425 | 0.00771 | 0.005 | -55.151
-3 | -0.366 | 0.00507 | 0.004 | -72.198
-2.5 | -0.306 | 0.005 | 0.004 | -61.16
-2 | -0.245 | 0.00503 | 0.003 | -48.666
-1.5 | -0.184 | 0.00499 | 0.002 | -36.826
-1 | -0.123 | 0.00499 | 0.001 | -24.619
-0.5 | -0.061 | 0.00498 | 0.001 | -12.32
0 | 0 | 0.00496 | 0 | 0
0.5 | 0.062 | 0.00494 | -0.001 | 12.519
1 | 0.124 | 0.00495 | -0.001 | 25.021
1.5 | 0.185 | 0.00495 | -0.002 | 37.435
2 | 0.247 | 0.00499 | -0.003 | 49.48
2.5 | 0.308 | 0.00495 | -0.004 | 62.207
3 | 0.369 | 0.00502 | -0.004 | 73.452
3.5 | 0.429 | 0.00766 | -0.005 | 56.009
4 | 0.487 | 0.00796 | -0.006 | 61.221
4.5 | 0.544 | 0.00831 | -0.007 | 65.495
5 | 0.599 | 0.00857 | -0.007 | 69.928
5.5 | 0.652 | 0.00887 | -0.008 | 73.483
6 | 0.7 | 0.00928 | -0.009 | 75.456
6.5 | 0.745 | 0.00942 | -0.01 | 79.072
7 | 0.785 | 0.00987 | -0.01 | 79.553
7.5 | 0.819 | 0.01038 | -0.011 | 78.954
8 | 0.847 | 0.01122 | -0.012 | 75.484
8.5 | 0.868 | 0.01133 | -0.013 | 76.629
9 | 0.881 | 0.01195 | -0.013 | 73.748
9.5 | 0.713 | 0.05902 | -0.007 | 12.081
10 | 0.711 | 0.06128 | -0.007 | 11.598
10.5 | 0.699 | 0.06572 | -0.007 | 10.638
11 | 0.682 | 0.07011 | -0.008 | 9.722
11.5 | 0.657 | 0.07565 | -0.008 | 8.681
12 | 0.626 | 0.08025 | -0.008 | 7.799
12.5 | 0.589 | 0.08603 | -0.008 | 6.844
13 | 0.546 | 0.0895 | -0.009 | 6.106
13.5 | 0.497 | 0.09656 | -0.009 | 5.147
14 | 0.429 | 0.10397 | -0.009 | 4.128

## 62. Re 3M Mach 0.25 (2)
BIGFOIL.COM POLAR EXPORT
GA 37-011
GA 37-011 |  |  |  | Cl Max: | 1.2039 | at alpha= | 11.5 | deg
XFOIL ncrit=9 |  |  |  | L/D Max: | 82.5406 | at alpha= | 7.5 | deg
Re: | 3000000 |  |  | Cd Min: | 0.19456 | at alpha= | 16.5 | deg
Mach: | 0.25 |  |  | Cl=0 at alpha= | 0 | deg
|  |  |  | @ Cl=0.1, Cd= | 0.0042971
|  |  |  | @ Cl=0.4, Cd= | 0.0069231
|  |  |  | @ Cl=0.6, Cd= | 0.0080643
alpha (deg) | Cl | Cd | Cm | Cl/Cd
-16.5 | -0.7733 | 0.19371 | 0.0552 | -3.992
-16 | -0.7584 | 0.186 | 0.0506 | -4.0774
-15.5 | -0.7463 | 0.17719 | 0.0458 | -4.2119
-15 | -0.7427 | 0.16529 | 0.0398 | -4.4933
-14.5 | -1.0087 | 0.08702 | -0.0032 | -11.5916
-14 | -1.0647 | 0.06527 | -0.0185 | -16.3122
-13.5 | -1.1148 | 0.05074 | -0.0273 | -21.9708
-13 | -1.1473 | 0.04109 | -0.0307 | -27.9216
-12.5 | -1.1774 | 0.03343 | -0.0301 | -35.2199
-12 | -1.1915 | 0.02843 | -0.0264 | -41.91
-11.5 | -1.2052 | 0.02447 | -0.019 | -49.2521
-11 | -1.1811 | 0.02176 | -0.0149 | -54.2785
-10.5 | -1.1609 | 0.01782 | -0.0105 | -65.1459
-10 | -1.1167 | 0.01614 | -0.0082 | -69.1884
-9.5 | -1.0694 | 0.01464 | -0.0063 | -73.0464
-9 | -1.0121 | 0.01334 | -0.0063 | -75.8696
-8.5 | -0.966 | 0.01242 | -0.0036 | -77.7778
-8 | -0.9137 | 0.01173 | -0.0021 | -77.8943
-7.5 | -0.864 | 0.01049 | -0.0004 | -82.3642
-7 | -0.8089 | 0.00984 | 0.0004 | -82.2053
-6.5 | -0.7527 | 0.0093 | 0.001 | -80.9355
-6 | -0.6961 | 0.00878 | 0.0015 | -79.2825
-5.5 | -0.639 | 0.0083 | 0.0018 | -76.988
-5 | -0.581 | 0.00795 | 0.0019 | -73.0818
-4.5 | -0.5229 | 0.00761 | 0.002 | -68.7122
-4 | -0.4646 | 0.00731 | 0.002 | -63.5568
-3.5 | -0.4064 | 0.00698 | 0.0019 | -58.2235
-3 | -0.3489 | 0.00647 | 0.0018 | -53.9258
-2.5 | -0.2933 | 0.00558 | 0.0017 | -52.5627
-2 | -0.2381 | 0.00463 | 0.0016 | -51.4255
-1.5 | -0.1787 | 0.00447 | 0.0012 | -39.9776
-1 | -0.1194 | 0.00432 | 0.0008 | -27.6389
-0.5 | -0.0597 | 0.00425 | 0.0004 | -14.0471
0 | 0 | 0.00421 | 0 | 0
0.5 | 0.0598 | 0.00425 | -0.0004 | 14.0706
1 | 0.1195 | 0.00432 | -0.0008 | 27.662
1.5 | 0.1788 | 0.00447 | -0.0012 | 40
2 | 0.2381 | 0.00463 | -0.0016 | 51.4255
2.5 | 0.2934 | 0.00557 | -0.0017 | 52.675
3 | 0.349 | 0.00647 | -0.0018 | 53.9413
3.5 | 0.4064 | 0.00698 | -0.0019 | 58.2235
4 | 0.4647 | 0.00731 | -0.002 | 63.5705
4.5 | 0.523 | 0.00761 | -0.002 | 68.7254
5 | 0.5811 | 0.00795 | -0.0019 | 73.0943
5.5 | 0.639 | 0.0083 | -0.0018 | 76.988
6 | 0.6961 | 0.00878 | -0.0015 | 79.2825
6.5 | 0.7528 | 0.0093 | -0.001 | 80.9462
7 | 0.809 | 0.00984 | -0.0004 | 82.2154
7.5 | 0.8642 | 0.01047 | 0.0004 | 82.5406
8 | 0.9139 | 0.01172 | 0.0021 | 77.9778
8.5 | 0.9659 | 0.01245 | 0.0036 | 77.5823
9 | 1.0125 | 0.0133 | 0.0062 | 76.1278
9.5 | 1.0695 | 0.01464 | 0.0063 | 73.0533
10 | 1.1169 | 0.0161 | 0.0082 | 69.3727
10.5 | 1.1614 | 0.01774 | 0.0105 | 65.4679
11 | 1.18 | 0.02184 | 0.0151 | 54.0293
11.5 | 1.2039 | 0.02454 | 0.0191 | 49.0587
12 | 1.1941 | 0.02822 | 0.0262 | 42.314
12.5 | 1.1789 | 0.03329 | 0.0301 | 35.413
13 | 1.1514 | 0.04067 | 0.0308 | 28.3108
13.5 | 1.1135 | 0.05091 | 0.0272 | 21.8719
14 | 1.0786 | 0.06307 | 0.0201 | 17.1016
14.5 | 1.0135 | 0.08591 | 0.0039 | 11.7972
15 | 0.7455 | 0.16448 | -0.0395 | 4.5325
15.5 | 0.7466 | 0.17733 | -0.0458 | 4.2102
16 | 0.7585 | 0.18627 | -0.0507 | 4.072
16.5 | 0.7722 | 0.19456 | -0.0554 | 3.969

## 63. Re 3M Mach 0.50 (1)
BIGFOIL.COM POLAR EXPORT
GA 37-011
GA 37-011 |  |  |  | Cl Max: | 1.09 | at alpha= | 20 | deg
JavaFoil+Calcfoil stall+Eppler ext transition |  |  |  | L/D Max: | 67.551 | at alpha= | 5 | deg
Re: | 3000000 |  |  | Cd Min: | 0.00509 | at alpha= | 0.5 | deg
Mach: | 0.5 |  |  | Cl=0 at alpha= | 0 | deg
|  |  |  | @ Cl=0.1, Cd= | 0.005108
|  |  |  | @ Cl=0.4, Cd= | 0.0074903
|  |  |  | @ Cl=0.6, Cd= | 0.009158
alpha (deg) | Cl | Cd | Cm | Cl/Cd
-20 | -1.091 | 0.16963 | 0.019 | -6.43
-19.5 | -1.063 | 0.1628 | 0.018 | -6.532
-19 | -1.037 | 0.15935 | 0.017 | -6.506
-18.5 | -1.01 | 0.15527 | 0.017 | -6.506
-18 | -0.984 | 0.1519 | 0.016 | -6.477
-17.5 | -0.959 | 0.15186 | 0.016 | -6.318
-17 | -0.933 | 0.14264 | 0.016 | -6.543
-16.5 | -0.906 | 0.13664 | 0.015 | -6.631
-16 | -0.877 | 0.13068 | 0.015 | -6.714
-15.5 | -0.849 | 0.125 | 0.014 | -6.789
-15 | -0.822 | 0.12257 | 0.013 | -6.703
-14.5 | -0.794 | 0.11696 | 0.013 | -6.792
-14 | -0.767 | 0.1145 | 0.012 | -6.702
-13.5 | -0.74 | 0.11173 | 0.012 | -6.627
-13 | -0.713 | 0.10633 | 0.011 | -6.708
-12.5 | -0.687 | 0.1007 | 0.011 | -6.818
-12 | -0.656 | 0.10986 | 0.009 | -5.975
-11.5 | -0.63 | 0.08888 | 0.009 | -7.089
-11 | -0.603 | 0.08581 | 0.008 | -7.029
-10.5 | -0.576 | 0.08301 | 0.008 | -6.941
-10 | -0.549 | 0.08031 | 0.008 | -6.837
-9.5 | -0.522 | 0.07254 | 0.007 | -7.189
-9 | -0.495 | 0.06006 | 0.007 | -8.239
-8.5 | -0.469 | 0.05395 | 0.007 | -8.689
-8 | -0.44 | 0.05349 | 0.006 | -8.228
-7.5 | -0.413 | 0.04841 | 0.006 | -8.535
-7 | -0.388 | 0.0446 | 0.006 | -8.694
-6.5 | -0.62 | 0.01138 | 0.011 | -54.525
-6 | -0.693 | 0.01078 | 0.01 | -64.248
-5.5 | -0.68 | 0.00999 | 0.009 | -68.108
-5 | -0.643 | 0.0094 | 0.008 | -68.401
-4.5 | -0.593 | 0.00922 | 0.007 | -64.249
-4 | -0.535 | 0.00876 | 0.007 | -61.06
-3.5 | -0.473 | 0.00841 | 0.006 | -56.238
-3 | -0.408 | 0.00801 | 0.005 | -50.915
-2.5 | -0.341 | 0.0052 | 0.004 | -65.673
-2 | -0.274 | 0.00516 | 0.003 | -53.03
-1.5 | -0.206 | 0.00513 | 0.003 | -40.029
-1 | -0.137 | 0.00518 | 0.002 | -26.52
-0.5 | -0.069 | 0.00513 | 0.001 | -13.38
0 | 0 | 0.00513 | 0 | 0
0.5 | 0.069 | 0.00509 | -0.001 | 13.598
1 | 0.138 | 0.00513 | -0.002 | 26.955
1.5 | 0.207 | 0.00509 | -0.003 | 40.697
2 | 0.276 | 0.00512 | -0.003 | 53.926
2.5 | 0.344 | 0.00515 | -0.004 | 66.801
3 | 0.411 | 0.00795 | -0.005 | 51.722
3.5 | 0.477 | 0.00832 | -0.006 | 57.347
4 | 0.54 | 0.00873 | -0.007 | 61.83
4.5 | 0.598 | 0.00914 | -0.007 | 65.399
5 | 0.649 | 0.0096 | -0.008 | 67.551
5.5 | 0.687 | 0.01025 | -0.009 | 67.034
6 | 0.699 | 0.01092 | -0.01 | 64.039
6.5 | 0.508 | 0.04157 | -0.006 | 12.211
7 | 0.387 | 0.04536 | -0.006 | 8.536
7.5 | 0.413 | 0.04855 | -0.006 | 8.511
8 | 0.44 | 0.05278 | -0.006 | 8.341
8.5 | 0.469 | 0.0545 | -0.007 | 8.599
9 | 0.495 | 0.06006 | -0.007 | 8.239
9.5 | 0.522 | 0.07254 | -0.007 | 7.189
10 | 0.549 | 0.0798 | -0.008 | 6.881
10.5 | 0.576 | 0.08244 | -0.008 | 6.989
11 | 0.603 | 0.08519 | -0.008 | 7.081
11.5 | 0.63 | 0.09054 | -0.009 | 6.959
12 | 0.656 | 0.10986 | -0.009 | 5.975
12.5 | 0.687 | 0.10075 | -0.011 | 6.814
13 | 0.713 | 0.10616 | -0.011 | 6.719
13.5 | 0.74 | 0.11147 | -0.011 | 6.642
14 | 0.767 | 0.11306 | -0.012 | 6.787
14.5 | 0.794 | 0.11973 | -0.012 | 6.635
15 | 0.821 | 0.12216 | -0.013 | 6.724
15.5 | 0.849 | 0.12589 | -0.013 | 6.741
16 | 0.877 | 0.13188 | -0.014 | 6.653
16.5 | 0.906 | 0.13866 | -0.015 | 6.533
17 | 0.933 | 0.14115 | -0.016 | 6.611
17.5 | 0.959 | 0.15207 | -0.016 | 6.309
18 | 0.984 | 0.15178 | -0.016 | 6.482
18.5 | 1.01 | 0.15742 | -0.017 | 6.418
19 | 1.037 | 0.15947 | -0.017 | 6.501
19.5 | 1.063 | 0.16403 | -0.018 | 6.482
20 | 1.09 | 0.17088 | -0.018 | 6.381

## 64. Re 3M Mach 0.50 (2)
BIGFOIL.COM POLAR EXPORT
GA 37-011
GA 37-011 |  |  |  | Cl Max: | 0.9582 | at alpha= | 20 | deg
XFOIL ncrit=9 |  |  |  | L/D Max: | 74.098 | at alpha= | 5 | deg
Re: | 3000000 |  |  | Cd Min: | 0.28476 | at alpha= | 20 | deg
Mach: | 0.5 |  |  | Cl=0 at alpha= | 0 | deg
|  |  |  | @ Cl=0.1, Cd= | 0.0044671
|  |  |  | @ Cl=0.4, Cd= | 0.0071432
|  |  |  | @ Cl=0.6, Cd= | 0.0084058
alpha (deg) | Cl | Cd | Cm | Cl/Cd
-20 | -0.9578 | 0.28405 | 0.1095 | -3.3719
-19.5 | -0.9364 | 0.27497 | 0.104 | -3.4055
-19 | -0.9148 | 0.26579 | 0.0984 | -3.4418
-18.5 | -0.8941 | 0.25755 | 0.0932 | -3.4716
-18 | -0.873 | 0.24797 | 0.0876 | -3.5206
-17.5 | -0.8532 | 0.23722 | 0.0819 | -3.5967
-17 | -0.8327 | 0.22829 | 0.0765 | -3.6476
-16.5 | -0.813 | 0.21866 | 0.0711 | -3.7181
-16 | -0.792 | 0.21047 | 0.066 | -3.763
-15.5 | -0.7731 | 0.20116 | 0.0607 | -3.8432
-15 | -0.7544 | 0.19195 | 0.0554 | -3.9302
-14.5 | -0.7369 | 0.18231 | 0.0501 | -4.042
-14 | -0.7223 | 0.17182 | 0.0445 | -4.2038
-13.5 | -0.7102 | 0.16106 | 0.0387 | -4.4095
-13 | -0.7018 | 0.1496 | 0.0326 | -4.6912
-12.5 | -0.6895 | 0.14023 | 0.0273 | -4.9169
-12 | -0.6799 | 0.13036 | 0.0217 | -5.2156
-11.5 | -0.6786 | 0.11882 | 0.0154 | -5.7112
-11 | -0.6826 | 0.10675 | 0.0085 | -6.3944
-10.5 | -0.6939 | 0.09386 | 0.0009 | -7.3929
-10 | -0.7115 | 0.07991 | -0.008 | -8.9038
-9.5 | -0.7366 | 0.06296 | -0.0209 | -11.6995
-9 | -0.7702 | 0.05014 | -0.03 | -15.361
-8.5 | -0.8032 | 0.04077 | -0.034 | -19.7008
-8 | -0.8389 | 0.03302 | -0.0326 | -25.4058
-7.5 | -0.8697 | 0.02656 | -0.0243 | -32.7447
-7 | -0.8674 | 0.01969 | -0.018 | -44.0528
-6.5 | -0.8349 | 0.01457 | -0.0126 | -57.3027
-6 | -0.7875 | 0.01159 | -0.0079 | -67.9465
-5.5 | -0.7286 | 0.01006 | -0.0047 | -72.4254
-5 | -0.6653 | 0.00899 | -0.0025 | -74.0044
-4.5 | -0.5982 | 0.00839 | -0.0011 | -71.2992
-4 | -0.5308 | 0.00788 | -0.0001 | -67.3604
-3.5 | -0.4631 | 0.0075 | 0.0005 | -61.7467
-3 | -0.3958 | 0.00712 | 0.0008 | -55.5899
-2 | -0.2715 | 0.00496 | 0.0014 | -54.7379
-1.5 | -0.2043 | 0.00466 | 0.0012 | -43.8412
-1 | -0.1365 | 0.00451 | 0.0009 | -30.2661
-0.5 | -0.0683 | 0.00443 | 0.0005 | -15.4176
0 | 0 | 0.00442 | 0 | 0
0.5 | 0.0684 | 0.00443 | -0.0005 | 15.4402
1 | 0.1365 | 0.00451 | -0.0009 | 30.2661
1.5 | 0.2044 | 0.00466 | -0.0012 | 43.8627
2 | 0.2715 | 0.00496 | -0.0014 | 54.7379
3 | 0.3959 | 0.00712 | -0.0008 | 55.6039
3.5 | 0.4632 | 0.0075 | -0.0005 | 61.76
4 | 0.5309 | 0.00788 | 0.0001 | 67.3731
4.5 | 0.5982 | 0.00839 | 0.0011 | 71.2992
5 | 0.6654 | 0.00898 | 0.0024 | 74.098
5.5 | 0.7287 | 0.01006 | 0.0047 | 72.4354
6 | 0.7875 | 0.01159 | 0.0079 | 67.9465
6.5 | 0.8352 | 0.01456 | 0.0126 | 57.3626
7 | 0.8675 | 0.01972 | 0.018 | 43.9909
7.5 | 0.8699 | 0.02657 | 0.0243 | 32.7399
8 | 0.8382 | 0.03311 | 0.0326 | 25.3156
9 | 0.7685 | 0.05054 | 0.0299 | 15.2058
9.5 | 0.7386 | 0.06274 | 0.021 | 11.7724
10 | 0.7115 | 0.08006 | 0.0078 | 8.8871
10.5 | 0.6955 | 0.09367 | -0.0008 | 7.425
11 | 0.6828 | 0.10684 | -0.0087 | 6.3909
11.5 | 0.6792 | 0.11883 | -0.0155 | 5.7157
12 | 0.6817 | 0.12999 | -0.0216 | 5.2442
12.5 | 0.6905 | 0.14007 | -0.0272 | 4.9297
13 | 0.7007 | 0.14994 | -0.0329 | 4.6732
13.5 | 0.7109 | 0.16094 | -0.0387 | 4.4172
14 | 0.7228 | 0.17192 | -0.0445 | 4.2043
14.5 | 0.7375 | 0.18233 | -0.0501 | 4.0449
15 | 0.7555 | 0.19162 | -0.0553 | 3.9427
15.5 | 0.7729 | 0.20159 | -0.0608 | 3.834
16 | 0.7924 | 0.21065 | -0.0661 | 3.7617
16.5 | 0.8129 | 0.21929 | -0.0712 | 3.707
17 | 0.8313 | 0.23019 | -0.077 | 3.6114
17.5 | 0.8526 | 0.23904 | -0.0823 | 3.5668
18 | 0.8734 | 0.24845 | -0.0877 | 3.5154
18.5 | 0.8944 | 0.25767 | -0.0932 | 3.4711
19 | 0.9153 | 0.26635 | -0.0985 | 3.4365
19.5 | 0.9367 | 0.27547 | -0.104 | 3.4004
20 | 0.9582 | 0.28476 | -0.1096 | 3.3649

## 65. Re 4M Mach 0.00 (1)
BIGFOIL.COM POLAR EXPORT
GA 37-011
GA 37-011 |  |  |  | Cl Max: | 0.952 | at alpha= | 10 | deg
JavaFoil+Calcfoil stall+Eppler ext transition |  |  |  | L/D Max: | 87.976 | at alpha= | 8 | deg
Re: | 4000000 |  |  | Cd Min: | 0.00469 | at alpha= | 0 | deg
Mach: | 0 |  |  | Cl=0 at alpha= | 0 | deg
|  |  |  | @ Cl=0.1, Cd= | 0.00473
|  |  |  | @ Cl=0.4, Cd= | 0.0065402
|  |  |  | @ Cl=0.6, Cd= | 0.0080917
alpha (deg) | Cl | Cd | Cm | Cl/Cd
-15.5 | -0.67 | 0.10809 | 0.011 | -6.196
-15 | -0.695 | 0.10485 | 0.011 | -6.626
-14.5 | -0.72 | 0.09988 | 0.01 | -7.206
-14 | -0.744 | 0.09438 | 0.01 | -7.879
-13.5 | -0.765 | 0.08935 | 0.01 | -8.566
-13 | -0.781 | 0.08055 | 0.01 | -9.691
-12.5 | -0.784 | 0.0794 | 0.009 | -9.874
-12 | -0.789 | 0.0744 | 0.009 | -10.608
-11.5 | -0.791 | 0.0696 | 0.009 | -11.361
-11 | -0.944 | 0.01489 | 0.015 | -63.407
-10.5 | -0.951 | 0.01282 | 0.015 | -74.182
-10 | -0.943 | 0.01217 | 0.014 | -77.481
-9.5 | -0.926 | 0.0116 | 0.013 | -79.817
-9 | -0.904 | 0.01104 | 0.013 | -81.81
-8.5 | -0.876 | 0.01066 | 0.012 | -82.198
-8 | -0.845 | 0.00978 | 0.011 | -86.355
-7.5 | -0.809 | 0.00952 | 0.011 | -85.018
-7 | -0.769 | 0.00909 | 0.01 | -84.62
-6.5 | -0.726 | 0.00875 | 0.009 | -82.909
-6 | -0.679 | 0.00837 | 0.009 | -81.186
-5.5 | -0.63 | 0.00833 | 0.008 | -75.642
-5 | -0.578 | 0.00807 | 0.007 | -71.617
-4.5 | -0.524 | 0.00775 | 0.006 | -67.63
-4 | -0.469 | 0.00748 | 0.006 | -62.669
-3.5 | -0.412 | 0.00726 | 0.005 | -56.769
-3 | -0.355 | 0.00478 | 0.004 | -74.108
-2.5 | -0.296 | 0.00478 | 0.004 | -62.019
-2 | -0.237 | 0.00477 | 0.003 | -49.716
-1.5 | -0.178 | 0.00479 | 0.002 | -37.224
-1 | -0.119 | 0.00477 | 0.001 | -24.924
-0.5 | -0.059 | 0.00477 | 0.001 | -12.46
0 | 0 | 0.00469 | 0 | 0
0.5 | 0.06 | 0.00473 | -0.001 | 12.657
1 | 0.12 | 0.00473 | -0.001 | 25.321
1.5 | 0.18 | 0.00475 | -0.002 | 37.827
2 | 0.239 | 0.00473 | -0.003 | 50.53
2.5 | 0.299 | 0.00473 | -0.004 | 63.055
3 | 0.357 | 0.00474 | -0.004 | 75.373
3.5 | 0.416 | 0.00721 | -0.005 | 57.638
4 | 0.473 | 0.00743 | -0.006 | 63.643
4.5 | 0.529 | 0.0077 | -0.006 | 68.696
5 | 0.583 | 0.00801 | -0.007 | 72.773
5.5 | 0.635 | 0.00826 | -0.008 | 76.885
6 | 0.685 | 0.0083 | -0.009 | 82.564
6.5 | 0.732 | 0.00868 | -0.009 | 84.351
7 | 0.776 | 0.00901 | -0.01 | 86.118
7.5 | 0.816 | 0.00943 | -0.011 | 86.56
8 | 0.853 | 0.00969 | -0.011 | 87.976
8.5 | 0.885 | 0.01056 | -0.012 | 83.748
9 | 0.912 | 0.01094 | -0.013 | 83.4
9.5 | 0.935 | 0.01148 | -0.013 | 81.42
10 | 0.952 | 0.01204 | -0.014 | 79.089
10.5 | 0.951 | 0.01282 | -0.015 | 74.182
11 | 0.944 | 0.01489 | -0.015 | 63.407
11.5 | 0.791 | 0.0696 | -0.009 | 11.361
12 | 0.789 | 0.0744 | -0.009 | 10.608
12.5 | 0.784 | 0.0794 | -0.009 | 9.874
13 | 0.781 | 0.08055 | -0.01 | 9.691
13.5 | 0.765 | 0.08935 | -0.01 | 8.566
14 | 0.744 | 0.09438 | -0.01 | 7.879
14.5 | 0.72 | 0.09988 | -0.01 | 7.206
15 | 0.695 | 0.10485 | -0.011 | 6.626

## 66. Re 4M Mach 0.00 (2)
BIGFOIL.COM POLAR EXPORT
GA 37-011
GA 37-011 |  |  |  | Cl Max: | 1.529 | at alpha= | 16.5 | deg
XFOIL ncrit=9 |  |  |  | L/D Max: | 94.3745 | at alpha= | 10 | deg
Re: | 4000000 |  |  | Cd Min: | 0.13414 | at alpha= | 20 | deg
Mach: | 0 |  |  | Cl=0 at alpha= | 0 | deg
|  |  |  | @ Cl=0.1, Cd= | 0.0041114
|  |  |  | @ Cl=0.4, Cd= | 0.0065288
|  |  |  | @ Cl=0.6, Cd= | 0.00753
alpha (deg) | Cl | Cd | Cm | Cl/Cd
-20 | -1.2095 | 0.13238 | 0.0254 | -9.1366
-19.5 | -1.3956 | 0.08299 | -0.006 | -16.8165
-19 | -1.4152 | 0.07159 | -0.0127 | -19.7681
-18.5 | -1.4549 | 0.05835 | -0.0198 | -24.934
-18 | -1.4759 | 0.04934 | -0.0235 | -29.9128
-17.5 | -1.4925 | 0.04186 | -0.0254 | -35.6546
-17 | -1.5244 | 0.03374 | -0.0256 | -45.1808
-16.5 | -1.5307 | 0.02899 | -0.0239 | -52.801
-16 | -1.524 | 0.02583 | -0.0215 | -59.0012
-15.5 | -1.5062 | 0.02384 | -0.019 | -63.1795
-15 | -1.4906 | 0.02202 | -0.0153 | -67.693
-14.5 | -1.4782 | 0.02044 | -0.0101 | -72.319
-14 | -1.4469 | 0.01929 | -0.0073 | -75.0078
-13.5 | -1.4105 | 0.01813 | -0.0053 | -77.7992
-13 | -1.3699 | 0.01713 | -0.0038 | -79.9708
-12.5 | -1.3271 | 0.01617 | -0.0026 | -82.0717
-12 | -1.2821 | 0.01531 | -0.0016 | -83.7427
-11.5 | -1.2355 | 0.0145 | -0.0007 | -85.2069
-11 | -1.1875 | 0.01375 | -0.0001 | -86.3636
-10.5 | -1.144 | 0.01228 | 0.0012 | -93.1596
-10 | -1.0938 | 0.01159 | 0.0016 | -94.3745
-9.5 | -1.0381 | 0.01104 | 0.001 | -94.0308
-9 | -0.9901 | 0.0106 | 0.0021 | -93.4057
-8.5 | -0.9389 | 0.01016 | 0.0027 | -92.4114
-8 | -0.8863 | 0.00976 | 0.0029 | -90.8094
-7.5 | -0.8346 | 0.00908 | 0.0033 | -91.9163
-7 | -0.781 | 0.00865 | 0.0034 | -90.289
-6.5 | -0.7264 | 0.00831 | 0.0034 | -87.4128
-6 | -0.6714 | 0.008 | 0.0033 | -83.925
-5.5 | -0.6164 | 0.00761 | 0.0032 | -80.9987
-5 | -0.5608 | 0.00734 | 0.003 | -76.4033
-4.5 | -0.5049 | 0.00708 | 0.0028 | -71.3136
-4 | -0.4488 | 0.00683 | 0.0026 | -65.7101
-3 | -0.337 | 0.00614 | 0.0021 | -54.886
-2.5 | -0.2822 | 0.00551 | 0.0018 | -51.216
-2 | -0.2283 | 0.00463 | 0.0016 | -49.3089
-1.5 | -0.172 | 0.00429 | 0.0012 | -40.0932
-1 | -0.1149 | 0.00414 | 0.0008 | -27.7536
-0.5 | -0.0575 | 0.00403 | 0.0004 | -14.268
0 | 0 | 0.004 | 0 | 0
0.5 | 0.0576 | 0.00403 | -0.0004 | 14.2928
1 | 0.1149 | 0.00414 | -0.0008 | 27.7536
1.5 | 0.1721 | 0.00429 | -0.0013 | 40.1166
2 | 0.2284 | 0.00462 | -0.0016 | 49.4372
2.5 | 0.2822 | 0.00551 | -0.0018 | 51.216
3 | 0.337 | 0.00614 | -0.0021 | 54.886
4 | 0.4488 | 0.00683 | -0.0026 | 65.7101
4.5 | 0.505 | 0.00708 | -0.0028 | 71.3277
5 | 0.5608 | 0.00734 | -0.003 | 76.4033
5.5 | 0.6165 | 0.00761 | -0.0032 | 81.0118
6 | 0.6714 | 0.008 | -0.0033 | 83.925
6.5 | 0.7264 | 0.00831 | -0.0034 | 87.4128
7 | 0.781 | 0.00865 | -0.0034 | 90.289
7.5 | 0.8347 | 0.00908 | -0.0033 | 91.9273
8 | 0.8864 | 0.00976 | -0.0029 | 90.8197
8.5 | 0.939 | 0.01017 | -0.0027 | 92.3304
9 | 0.9902 | 0.0106 | -0.0022 | 93.4151
9.5 | 1.0381 | 0.01104 | -0.001 | 94.0308
10 | 1.0938 | 0.01159 | -0.0016 | 94.3745
10.5 | 1.1439 | 0.01228 | -0.0012 | 93.1515
11 | 1.1872 | 0.01376 | 0.0001 | 86.2791
11.5 | 1.2353 | 0.01449 | 0.0008 | 85.2519
12 | 1.2818 | 0.0153 | 0.0016 | 83.7778
12.5 | 1.327 | 0.01615 | 0.0026 | 82.1672
13 | 1.3698 | 0.01711 | 0.0038 | 80.0584
13.5 | 1.4098 | 0.01816 | 0.0054 | 77.6322
14 | 1.4466 | 0.01928 | 0.0074 | 75.0311
14.5 | 1.4773 | 0.02046 | 0.0102 | 72.2043
15 | 1.4944 | 0.02178 | 0.0149 | 68.6134
15.5 | 1.5097 | 0.02359 | 0.0187 | 63.9975
16 | 1.5237 | 0.02584 | 0.0216 | 58.9667
16.5 | 1.529 | 0.02912 | 0.024 | 52.5069
17 | 1.5278 | 0.0334 | 0.0255 | 45.7425
17.5 | 1.5102 | 0.03992 | 0.0257 | 37.8307
18 | 1.4935 | 0.04718 | 0.0242 | 31.6554
18.5 | 1.4652 | 0.05691 | 0.0204 | 25.7459
19 | 1.4502 | 0.06594 | 0.0159 | 21.9927
19.5 | 1.3849 | 0.08509 | 0.0045 | 16.2757
20 | 1.2023 | 0.13414 | -0.0266 | 8.963

## 67. Re 4M Mach 0.10 (1)
BIGFOIL.COM POLAR EXPORT
GA 37-011
GA 37-011 |  |  |  | Cl Max: | 0.945 | at alpha= | 10 | deg
JavaFoil+Calcfoil stall+Eppler ext transition |  |  |  | L/D Max: | 87.33 | at alpha= | 8 | deg
Re: | 4000000 |  |  | Cd Min: | 0.00471 | at alpha= | 0.5 | deg
Mach: | 0.1 |  |  | Cl=0 at alpha= | 0 | deg
|  |  |  | @ Cl=0.1, Cd= | 0.0047433
|  |  |  | @ Cl=0.4, Cd= | 0.0064773
|  |  |  | @ Cl=0.6, Cd= | 0.00812
alpha (deg) | Cl | Cd | Cm | Cl/Cd
-15.5 | -0.625 | 0.11204 | 0.011 | -5.578
-15 | -0.655 | 0.10599 | 0.011 | -6.184
-14.5 | -0.685 | 0.10123 | 0.01 | -6.764
-14 | -0.713 | 0.09534 | 0.01 | -7.475
-13.5 | -0.739 | 0.08993 | 0.01 | -8.212
-13 | -0.756 | 0.08187 | 0.01 | -9.239
-12.5 | -0.764 | 0.08047 | 0.009 | -9.489
-12 | -0.771 | 0.07603 | 0.009 | -10.14
-11.5 | -0.776 | 0.07074 | 0.009 | -10.975
-11 | -0.91 | 0.01804 | 0.015 | -50.455
-10.5 | -0.936 | 0.0133 | 0.015 | -70.372
-10 | -0.936 | 0.0123 | 0.014 | -76.109
-9.5 | -0.921 | 0.01175 | 0.014 | -78.399
-9 | -0.901 | 0.01117 | 0.013 | -80.604
-8.5 | -0.875 | 0.01067 | 0.012 | -82.038
-8 | -0.845 | 0.00986 | 0.011 | -85.71
-7.5 | -0.81 | 0.0096 | 0.011 | -84.407
-7 | -0.771 | 0.00915 | 0.01 | -84.23
-6.5 | -0.728 | 0.0088 | 0.009 | -82.723
-6 | -0.682 | 0.0084 | 0.009 | -81.126
-5.5 | -0.632 | 0.00838 | 0.008 | -75.504
-5 | -0.581 | 0.00811 | 0.007 | -71.587
-4.5 | -0.527 | 0.00788 | 0.007 | -66.84
-4 | -0.471 | 0.00751 | 0.006 | -62.733
-3.5 | -0.414 | 0.00729 | 0.005 | -56.831
-3 | -0.356 | 0.00478 | 0.004 | -74.526
-2.5 | -0.298 | 0.0048 | 0.004 | -61.992
-2 | -0.238 | 0.0048 | 0.003 | -49.725
-1.5 | -0.179 | 0.00479 | 0.002 | -37.368
-1 | -0.119 | 0.0048 | 0.001 | -24.889
-0.5 | -0.06 | 0.00475 | 0.001 | -12.59
0 | 0 | 0.00475 | 0 | 0
0.5 | 0.06 | 0.00471 | -0.001 | 12.794
1 | 0.12 | 0.00476 | -0.001 | 25.293
1.5 | 0.18 | 0.00475 | -0.002 | 37.98
2 | 0.24 | 0.00476 | -0.003 | 50.553
2.5 | 0.3 | 0.00476 | -0.004 | 63.043
3 | 0.359 | 0.00474 | -0.004 | 75.823
3.5 | 0.418 | 0.00724 | -0.005 | 57.709
4 | 0.475 | 0.00746 | -0.006 | 63.717
4.5 | 0.531 | 0.00782 | -0.007 | 67.908
5 | 0.586 | 0.00805 | -0.007 | 72.752
5.5 | 0.638 | 0.00831 | -0.008 | 76.755
6 | 0.688 | 0.00833 | -0.009 | 82.515
6.5 | 0.735 | 0.00873 | -0.009 | 84.173
7 | 0.778 | 0.00907 | -0.01 | 85.732
7.5 | 0.818 | 0.00951 | -0.011 | 85.948
8 | 0.853 | 0.00977 | -0.011 | 87.33
8.5 | 0.884 | 0.01057 | -0.012 | 83.6
9 | 0.909 | 0.01107 | -0.013 | 82.177
9.5 | 0.93 | 0.01163 | -0.014 | 79.98
10 | 0.945 | 0.01217 | -0.014 | 77.697
10.5 | 0.936 | 0.0133 | -0.015 | 70.372
11 | 0.91 | 0.01804 | -0.015 | 50.455
11.5 | 0.776 | 0.07074 | -0.009 | 10.975
12 | 0.771 | 0.07603 | -0.009 | 10.14
12.5 | 0.764 | 0.08047 | -0.009 | 9.489
13 | 0.756 | 0.08187 | -0.01 | 9.239
13.5 | 0.739 | 0.08993 | -0.01 | 8.212
14 | 0.713 | 0.09534 | -0.01 | 7.475
14.5 | 0.685 | 0.10123 | -0.01 | 6.764
15 | 0.655 | 0.10599 | -0.01 | 6.184

## 68. Re 4M Mach 0.10 (2)
BIGFOIL.COM POLAR EXPORT
GA 37-011
GA 37-011 |  |  |  | Cl Max: | 1.4921 | at alpha= | 15.5 | deg
XFOIL ncrit=9 |  |  |  | L/D Max: | 93.1641 | at alpha= | 10 | deg
Re: | 4000000 |  |  | Cd Min: | 0.24458 | at alpha= | 20 | deg
Mach: | 0.1 |  |  | Cl=0 at alpha= | 0 | deg
|  |  |  | @ Cl=0.1, Cd= | 0.0041103
|  |  |  | @ Cl=0.4, Cd= | 0.0065939
|  |  |  | @ Cl=0.6, Cd= | 0.0075482
alpha (deg) | Cl | Cd | Cm | Cl/Cd
-19 | -1.249 | 0.1083 | 0.0095 | -11.5328
-18.5 | -1.3267 | 0.08275 | -0.0069 | -16.0326
-18 | -1.3979 | 0.06275 | -0.0191 | -22.2773
-17.5 | -1.4205 | 0.05289 | -0.0238 | -26.8576
-17 | -1.4398 | 0.04461 | -0.0266 | -32.2753
-16.5 | -1.4793 | 0.03531 | -0.0277 | -41.8946
-16 | -1.4933 | 0.02969 | -0.0261 | -50.2964
-15.5 | -1.4895 | 0.02619 | -0.0236 | -56.8729
-15 | -1.4764 | 0.02382 | -0.0204 | -61.9815
-14.5 | -1.4664 | 0.02169 | -0.0158 | -67.6072
-14 | -1.447 | 0.02039 | -0.011 | -70.9662
-13.5 | -1.4137 | 0.01907 | -0.0083 | -74.1321
-13 | -1.3747 | 0.01795 | -0.0064 | -76.585
-12.5 | -1.3332 | 0.01685 | -0.0048 | -79.1217
-12 | -1.2889 | 0.01588 | -0.0034 | -81.165
-11.5 | -1.2428 | 0.01494 | -0.0023 | -83.1861
-11 | -1.1946 | 0.01415 | -0.0015 | -84.424
-10.5 | -1.1511 | 0.01265 | 0 | -90.996
-10 | -1.1013 | 0.01182 | 0.0007 | -93.1726
-9.5 | -1.0451 | 0.01123 | 0.0001 | -93.0632
-9 | -0.9968 | 0.01076 | 0.0015 | -92.6394
-8.5 | -0.9453 | 0.01028 | 0.0021 | -91.9553
-8 | -0.8923 | 0.00986 | 0.0024 | -90.497
-7.5 | -0.84 | 0.00918 | 0.0029 | -91.5033
-7 | -0.7861 | 0.00872 | 0.0031 | -90.1491
-6.5 | -0.7311 | 0.00836 | 0.0031 | -87.4522
-6 | -0.6756 | 0.00805 | 0.0031 | -83.9255
-5.5 | -0.6203 | 0.00765 | 0.0031 | -81.085
-5 | -0.5642 | 0.00738 | 0.0029 | -76.4499
-4.5 | -0.508 | 0.00711 | 0.0027 | -71.4487
-3.5 | -0.395 | 0.00657 | 0.0023 | -60.1218
-3 | -0.3389 | 0.00617 | 0.002 | -54.9271
-2.5 | -0.2838 | 0.00553 | 0.0018 | -51.3201
-2 | -0.2296 | 0.00465 | 0.0016 | -49.3763
-1.5 | -0.173 | 0.0043 | 0.0012 | -40.2326
-1 | -0.1155 | 0.00414 | 0.0008 | -27.8986
-0.5 | -0.0579 | 0.00403 | 0.0004 | -14.3672
0 | 0 | 0.00401 | 0 | 0
0.5 | 0.0579 | 0.00403 | -0.0004 | 14.3672
1 | 0.1156 | 0.00414 | -0.0009 | 27.9227
1.5 | 0.1731 | 0.00429 | -0.0013 | 40.3497
2 | 0.2297 | 0.00464 | -0.0016 | 49.5043
2.5 | 0.2838 | 0.00552 | -0.0018 | 51.413
3 | 0.339 | 0.00616 | -0.0021 | 55.0325
3.5 | 0.395 | 0.00657 | -0.0023 | 60.1218
4.5 | 0.508 | 0.00711 | -0.0027 | 71.4487
5 | 0.5643 | 0.00737 | -0.0029 | 76.5672
5.5 | 0.6204 | 0.00765 | -0.0031 | 81.098
6 | 0.6756 | 0.00806 | -0.0031 | 83.8213
6.5 | 0.7312 | 0.00836 | -0.0031 | 87.4641
7 | 0.7862 | 0.00872 | -0.0031 | 90.1606
7.5 | 0.8401 | 0.00918 | -0.0029 | 91.5142
8 | 0.8924 | 0.00986 | -0.0025 | 90.5071
8.5 | 0.9453 | 0.01029 | -0.0021 | 91.8659
9 | 0.9969 | 0.01076 | -0.0015 | 92.6487
9.5 | 1.0451 | 0.01123 | -0.0001 | 93.0632
10 | 1.1012 | 0.01182 | -0.0007 | 93.1641
10.5 | 1.1509 | 0.01264 | 0 | 91.0522
11 | 1.1946 | 0.01413 | 0.0015 | 84.5435
11.5 | 1.2426 | 0.01494 | 0.0024 | 83.1727
12 | 1.2888 | 0.01586 | 0.0035 | 81.261
12.5 | 1.3331 | 0.01683 | 0.0048 | 79.2097
13 | 1.3746 | 0.01793 | 0.0064 | 76.6648
13.5 | 1.4128 | 0.01912 | 0.0085 | 73.8912
14 | 1.4466 | 0.02038 | 0.011 | 70.9814
14.5 | 1.4654 | 0.02173 | 0.0159 | 67.4367
15 | 1.4816 | 0.02346 | 0.02 | 63.1543
15.5 | 1.4921 | 0.026 | 0.0234 | 57.3885
16 | 1.4911 | 0.02986 | 0.0262 | 49.9364
16.5 | 1.4692 | 0.03627 | 0.0277 | 40.5073
17 | 1.4439 | 0.04413 | 0.0267 | 32.7192
17.5 | 1.4399 | 0.05041 | 0.0248 | 28.5638
18 | 1.4169 | 0.05995 | 0.0206 | 23.6347
18.5 | 1.3594 | 0.0767 | 0.0109 | 17.7236
19 | 1.2249 | 0.11376 | -0.0131 | 10.7674
20 | 0.8626 | 0.24458 | -0.0843 | 3.5269

## 69. Re 4M Mach 0.25 (1)
BIGFOIL.COM POLAR EXPORT
GA 37-011
GA 37-011 |  |  |  | Cl Max: | 0.881 | at alpha= | 9 | deg
JavaFoil+Calcfoil stall+Eppler ext transition |  |  |  | L/D Max: | 83.219 | at alpha= | 7 | deg
Re: | 4000000 |  |  | Cd Min: | 0.00471 | at alpha= | 0 | deg
Mach: | 0.25 |  |  | Cl=0 at alpha= | 0 | deg
|  |  |  | @ Cl=0.1, Cd= | 0.00477
|  |  |  | @ Cl=0.4, Cd= | 0.0061233
|  |  |  | @ Cl=0.6, Cd= | 0.10164
alpha (deg) | Cl | Cd | Cm | Cl/Cd
-14 | -0.429 | 0.10164 | 0.01 | -4.226
-13.5 | -0.497 | 0.09464 | 0.009 | -5.255
-13 | -0.548 | 0.08707 | 0.01 | -6.294
-12.5 | -0.589 | 0.08319 | 0.009 | -7.083
-12 | -0.627 | 0.07919 | 0.009 | -7.915
-11.5 | -0.658 | 0.07413 | 0.008 | -8.88
-11 | -0.685 | 0.06768 | 0.009 | -10.127
-10.5 | -0.704 | 0.06291 | 0.009 | -11.192
-10 | -0.847 | 0.01533 | 0.014 | -55.215
-9.5 | -0.726 | 0.05218 | 0.009 | -13.916
-9 | -0.872 | 0.01184 | 0.013 | -73.715
-8.5 | -0.86 | 0.01124 | 0.012 | -76.49
-8 | -0.839 | 0.01046 | 0.012 | -80.21
-7.5 | -0.812 | 0.00997 | 0.011 | -81.454
-7 | -0.778 | 0.00952 | 0.01 | -81.759
-6.5 | -0.738 | 0.00911 | 0.01 | -81.029
-6 | -0.694 | 0.00866 | 0.009 | -80.134
-5.5 | -0.646 | 0.00861 | 0.008 | -74.976
-5 | -0.594 | 0.00822 | 0.007 | -72.281
-4.5 | -0.54 | 0.008 | 0.007 | -67.468
-4 | -0.483 | 0.00774 | 0.006 | -62.459
-3.5 | -0.425 | 0.00743 | 0.005 | -57.224
-3 | -0.366 | 0.00482 | 0.004 | -75.852
-2.5 | -0.306 | 0.00479 | 0.004 | -63.84
-2 | -0.245 | 0.00487 | 0.003 | -50.315
-1.5 | -0.184 | 0.00479 | 0.002 | -38.402
-1 | -0.123 | 0.00481 | 0.001 | -25.522
-0.5 | -0.061 | 0.00481 | 0.001 | -12.766
0 | 0 | 0.00471 | 0 | 0
0.5 | 0.062 | 0.00477 | -0.001 | 12.973
1 | 0.124 | 0.00477 | -0.001 | 25.941
1.5 | 0.185 | 0.00475 | -0.002 | 39.043
2 | 0.247 | 0.00483 | -0.003 | 51.162
2.5 | 0.308 | 0.00475 | -0.004 | 64.938
3 | 0.369 | 0.00478 | -0.004 | 77.181
3.5 | 0.429 | 0.00738 | -0.005 | 58.119
4 | 0.487 | 0.00768 | -0.006 | 63.446
4.5 | 0.544 | 0.00792 | -0.007 | 68.76
5 | 0.599 | 0.00816 | -0.007 | 73.462
5.5 | 0.652 | 0.00855 | -0.008 | 76.229
6 | 0.7 | 0.00859 | -0.009 | 81.515
6.5 | 0.745 | 0.00904 | -0.01 | 82.455
7 | 0.785 | 0.00943 | -0.01 | 83.219
7.5 | 0.819 | 0.00988 | -0.011 | 82.944
8 | 0.847 | 0.01037 | -0.012 | 81.726
8.5 | 0.868 | 0.01114 | -0.013 | 77.952
9 | 0.881 | 0.01172 | -0.013 | 75.169
9.5 | 0.726 | 0.05218 | -0.009 | 13.916
10 | 0.847 | 0.01533 | -0.014 | 55.215
10.5 | 0.704 | 0.06291 | -0.009 | 11.192
11 | 0.685 | 0.06768 | -0.009 | 10.127
11.5 | 0.658 | 0.07413 | -0.008 | 8.88
12 | 0.627 | 0.07919 | -0.009 | 7.915
12.5 | 0.589 | 0.08319 | -0.009 | 7.083
13 | 0.548 | 0.08707 | -0.01 | 6.294
13.5 | 0.497 | 0.09464 | -0.009 | 5.255
14 | 0.429 | 0.10164 | -0.01 | 4.226

## 70. Re 4M Mach 0.25 (2)
BIGFOIL.COM POLAR EXPORT
GA 37-011
GA 37-011 |  |  |  | Cl Max: | 1.2794 | at alpha= | 12.5 | deg
XFOIL ncrit=9 |  |  |  | L/D Max: | 89.0055 | at alpha= | 7 | deg
Re: | 4000000 |  |  | Cd Min: | 0.21323 | at alpha= | -17.5 | deg
Mach: | 0.25 |  |  | Cl=0 at alpha= | 0 | deg
|  |  |  | @ Cl=0.1, Cd= | 0.0041307
|  |  |  | @ Cl=0.4, Cd= | 0.006637
|  |  |  | @ Cl=0.6, Cd= | 0.0076228
alpha (deg) | Cl | Cd | Cm | Cl/Cd
-17.5 | -0.7962 | 0.21323 | 0.0654 | -3.734
-17 | -0.7876 | 0.20174 | 0.0597 | -3.904
-16.5 | -0.7856 | 0.18811 | 0.0531 | -4.1763
-16 | -0.7764 | 0.17834 | 0.0477 | -4.3535
-15.5 | -0.9761 | 0.11425 | 0.0115 | -8.5435
-15 | -1.1333 | 0.07055 | -0.017 | -16.0638
-14.5 | -1.1943 | 0.05375 | -0.0279 | -22.2195
-14 | -1.2282 | 0.04346 | -0.0322 | -28.2605
-13.5 | -1.2615 | 0.03496 | -0.033 | -36.0841
-13 | -1.2694 | 0.02994 | -0.0308 | -42.3981
-12.5 | -1.2787 | 0.02573 | -0.026 | -49.6969
-12 | -1.2779 | 0.02295 | -0.0191 | -55.6819
-11.5 | -1.2565 | 0.01998 | -0.0145 | -62.8879
-11 | -1.2199 | 0.01787 | -0.0113 | -68.2652
-10.5 | -1.1757 | 0.01627 | -0.0089 | -72.2618
-10 | -1.1313 | 0.01449 | -0.0066 | -78.0745
-9.5 | -1.0806 | 0.0127 | -0.0054 | -85.0866
-9 | -1.032 | 0.01195 | -0.003 | -86.3598
-8.5 | -0.9795 | 0.01118 | -0.0015 | -87.6118
-8 | -0.9247 | 0.01054 | -0.0005 | -87.7324
-7.5 | -0.8683 | 0.01006 | 0.0002 | -86.3121
-7 | -0.8143 | 0.00915 | 0.0012 | -88.9945
-6.5 | -0.7573 | 0.00866 | 0.0017 | -87.448
-6 | -0.6996 | 0.00827 | 0.002 | -84.5949
-5.5 | -0.6418 | 0.00786 | 0.0022 | -81.6539
-5 | -0.5836 | 0.00753 | 0.0023 | -77.5033
-4.5 | -0.5251 | 0.00721 | 0.0023 | -72.8294
-4 | -0.4665 | 0.00694 | 0.0022 | -67.219
-3.5 | -0.4077 | 0.00669 | 0.0021 | -60.9417
-3 | -0.3496 | 0.00629 | 0.0019 | -55.5803
-2.5 | -0.2925 | 0.00567 | 0.0017 | -51.5873
-1.5 | -0.1787 | 0.00432 | 0.0013 | -41.3657
-1 | -0.1193 | 0.00416 | 0.0009 | -28.6779
-0.5 | -0.0598 | 0.00407 | 0.0004 | -14.6929
0 | 0 | 0.00405 | 0 | 0
0.5 | 0.0598 | 0.00407 | -0.0004 | 14.6929
1 | 0.1194 | 0.00416 | -0.0009 | 28.7019
1.5 | 0.1787 | 0.00432 | -0.0013 | 41.3657
2.5 | 0.2926 | 0.00567 | -0.0018 | 51.6049
3 | 0.3496 | 0.00629 | -0.0019 | 55.5803
3.5 | 0.4077 | 0.00669 | -0.0021 | 60.9417
4 | 0.4665 | 0.00694 | -0.0022 | 67.219
4.5 | 0.5252 | 0.00721 | -0.0023 | 72.8433
5 | 0.5836 | 0.00753 | -0.0023 | 77.5033
5.5 | 0.6419 | 0.00786 | -0.0022 | 81.6667
6 | 0.6996 | 0.00827 | -0.002 | 84.5949
6.5 | 0.7574 | 0.00866 | -0.0017 | 87.4596
7 | 0.8144 | 0.00915 | -0.0012 | 89.0055
7.5 | 0.8685 | 0.01005 | -0.0003 | 86.4179
8 | 0.9249 | 0.01052 | 0.0004 | 87.9183
8.5 | 0.9795 | 0.01119 | 0.0015 | 87.5335
9 | 1.0322 | 0.01193 | 0.003 | 86.5214
9.5 | 1.0805 | 0.01269 | 0.0054 | 85.1458
10 | 1.131 | 0.01451 | 0.0066 | 77.9462
10.5 | 1.1764 | 0.01616 | 0.0089 | 72.797
11 | 1.2192 | 0.01791 | 0.0114 | 68.0737
11.5 | 1.2557 | 0.02003 | 0.0146 | 62.691
12 | 1.2791 | 0.02283 | 0.019 | 56.0272
12.5 | 1.2794 | 0.02566 | 0.026 | 49.8597
13 | 1.2739 | 0.02959 | 0.0307 | 43.0517
13.5 | 1.2591 | 0.03516 | 0.033 | 35.8106
14 | 1.2449 | 0.04169 | 0.0328 | 29.8609
14.5 | 1.203 | 0.05267 | 0.0285 | 22.8403
15 | 1.1784 | 0.06336 | 0.0225 | 18.5985
15.5 | 1.0846 | 0.09092 | 0.0029 | 11.9292
16 | 0.7762 | 0.17862 | -0.0478 | 4.3455
16.5 | 0.7842 | 0.18893 | -0.0534 | 4.1507
17 | 0.7872 | 0.20239 | -0.0599 | 3.8895
17.5 | 0.7984 | 0.21249 | -0.0652 | 3.7574

## 71. Re 4M Mach 0.50 (1)
BIGFOIL.COM POLAR EXPORT
GA 37-011
GA 37-011 |  |  |  | Cl Max: | 1.093 | at alpha= | 20 | deg
JavaFoil+Calcfoil stall+Eppler ext transition |  |  |  | L/D Max: | 70.924 | at alpha= | 5 | deg
Re: | 4000000 |  |  | Cd Min: | 0.0049 | at alpha= | 0.5 | deg
Mach: | 0.5 |  |  | Cl=0 at alpha= | 0 | deg
|  |  |  | @ Cl=0.1, Cd= | 0.004918
|  |  |  | @ Cl=0.4, Cd= | 0.00721
|  |  |  | @ Cl=0.6, Cd= | 0.0088137
alpha (deg) | Cl | Cd | Cm | Cl/Cd
-20 | -1.094 | 0.16297 | 0.019 | -6.711
-19.5 | -1.065 | 0.15757 | 0.018 | -6.757
-19 | -1.037 | 0.15519 | 0.018 | -6.685
-18.5 | -1.011 | 0.15166 | 0.017 | -6.665
-18 | -0.984 | 0.14575 | 0.017 | -6.754
-17.5 | -0.96 | 0.15118 | 0.016 | -6.348
-17 | -0.935 | 0.13725 | 0.016 | -6.81
-16.5 | -0.907 | 0.13109 | 0.016 | -6.918
-16 | -0.879 | 0.12627 | 0.015 | -6.962
-15.5 | -0.85 | 0.12201 | 0.014 | -6.97
-15 | -0.822 | 0.11786 | 0.013 | -6.974
-14.5 | -0.795 | 0.11143 | 0.013 | -7.134
-14 | -0.768 | 0.10863 | 0.012 | -7.068
-13.5 | -0.741 | 0.10612 | 0.012 | -6.982
-13 | -0.714 | 0.10214 | 0.011 | -6.989
-12.5 | -0.687 | 0.09597 | 0.011 | -7.161
-12 | -0.656 | 0.10812 | 0.009 | -6.072
-11.5 | -0.63 | 0.0856 | 0.009 | -7.364
-11 | -0.603 | 0.08254 | 0.009 | -7.31
-10.5 | -0.576 | 0.08001 | 0.008 | -7.205
-10 | -0.549 | 0.0771 | 0.008 | -7.125
-9.5 | -0.522 | 0.06983 | 0.007 | -7.471
-9 | -0.495 | 0.05896 | 0.007 | -8.397
-8.5 | -0.472 | 0.05189 | 0.008 | -9.09
-8 | -0.441 | 0.05151 | 0.006 | -8.553
-7.5 | -0.418 | 0.04516 | 0.007 | -9.247
-7 | -0.475 | 0.01144 | 0.012 | -41.505
-6.5 | -0.621 | 0.01113 | 0.011 | -55.738
-6 | -0.693 | 0.01037 | 0.01 | -66.831
-5.5 | -0.681 | 0.00961 | 0.009 | -70.832
-5 | -0.643 | 0.00894 | 0.008 | -71.942
-4.5 | -0.593 | 0.00888 | 0.007 | -66.75
-4 | -0.535 | 0.00845 | 0.007 | -63.336
-3.5 | -0.473 | 0.008 | 0.006 | -59.094
-3 | -0.408 | 0.00771 | 0.005 | -52.897
-2.5 | -0.341 | 0.00501 | 0.004 | -68.068
-2 | -0.274 | 0.00498 | 0.003 | -54.995
-1.5 | -0.206 | 0.00495 | 0.003 | -41.567
-1 | -0.137 | 0.00498 | 0.002 | -27.548
-0.5 | -0.069 | 0.00494 | 0.001 | -13.903
0 | 0 | 0.00494 | 0 | 0
0.5 | 0.069 | 0.0049 | -0.001 | 14.131
1 | 0.138 | 0.00494 | -0.002 | 28.003
1.5 | 0.207 | 0.0049 | -0.003 | 42.266
2 | 0.276 | 0.00493 | -0.003 | 55.932
2.5 | 0.344 | 0.00497 | -0.004 | 69.246
3 | 0.411 | 0.00765 | -0.005 | 53.741
3.5 | 0.477 | 0.00792 | -0.006 | 60.254
4 | 0.54 | 0.00841 | -0.007 | 64.178
4.5 | 0.598 | 0.0088 | -0.007 | 67.985
5 | 0.649 | 0.00915 | -0.008 | 70.924
5.5 | 0.687 | 0.00985 | -0.009 | 69.758
6 | 0.699 | 0.01043 | -0.01 | 67.056
6.5 | 0.627 | 0.01111 | -0.011 | 56.394
7 | 0.471 | 0.01212 | -0.011 | 38.837
7.5 | 0.416 | 0.04676 | -0.007 | 8.889
8 | 0.441 | 0.05162 | -0.006 | 8.537
8.5 | 0.471 | 0.05263 | -0.008 | 8.945
9 | 0.495 | 0.05896 | -0.007 | 8.397
9.5 | 0.522 | 0.06983 | -0.007 | 7.471
10 | 0.549 | 0.07681 | -0.008 | 7.152
10.5 | 0.576 | 0.07966 | -0.008 | 7.236
11 | 0.603 | 0.08215 | -0.009 | 7.346
11.5 | 0.63 | 0.08665 | -0.009 | 7.275
12 | 0.656 | 0.10812 | -0.009 | 6.072
12.5 | 0.687 | 0.09662 | -0.011 | 7.112
13 | 0.714 | 0.10194 | -0.011 | 7.003
13.5 | 0.741 | 0.10618 | -0.012 | 6.978
14 | 0.768 | 0.11001 | -0.012 | 6.98
14.5 | 0.795 | 0.11414 | -0.013 | 6.964
15 | 0.822 | 0.11653 | -0.013 | 7.054
15.5 | 0.85 | 0.1215 | -0.014 | 7
16 | 0.879 | 0.12815 | -0.015 | 6.86
16.5 | 0.907 | 0.13004 | -0.015 | 6.973
17 | 0.934 | 0.139 | -0.016 | 6.719
17.5 | 0.96 | 0.1475 | -0.016 | 6.506
18 | 0.984 | 0.14565 | -0.016 | 6.759
18.5 | 1.011 | 0.15007 | -0.017 | 6.736
19 | 1.037 | 0.15527 | -0.017 | 6.682
19.5 | 1.064 | 0.15963 | -0.018 | 6.667
20 | 1.093 | 0.16261 | -0.019 | 6.723

## 72. Re 4M Mach 0.50 (2)
BIGFOIL.COM POLAR EXPORT
GA 37-011
GA 37-011 |  |  |  | Cl Max: | 0.9595 | at alpha= | 20 | deg
XFOIL ncrit=9 |  |  |  | L/D Max: | 79.6861 | at alpha= | 5.5 | deg
Re: | 4000000 |  |  | Cd Min: | 0.28419 | at alpha= | 20 | deg
Mach: | 0.5 |  |  | Cl=0 at alpha= | 0 | deg
|  |  |  | @ Cl=0.1, Cd= | 0.0042727
|  |  |  | @ Cl=0.4, Cd= | 0.0068314
|  |  |  | @ Cl=0.6, Cd= | 0.0078777
alpha (deg) | Cl | Cd | Cm | Cl/Cd
-20 | -0.9589 | 0.28402 | 0.1094 | -3.3762
-19 | -0.9164 | 0.26465 | 0.0982 | -3.4627
-18.5 | -0.8962 | 0.25474 | 0.0926 | -3.5181
-18 | -0.874 | 0.24702 | 0.0873 | -3.5382
-17.5 | -0.8527 | 0.23826 | 0.082 | -3.5789
-17 | -0.8319 | 0.22906 | 0.0766 | -3.6318
-16.5 | -0.8119 | 0.21961 | 0.0712 | -3.697
-16 | -0.7929 | 0.20984 | 0.0658 | -3.7786
-15.5 | -0.7763 | 0.19921 | 0.0601 | -3.8969
-15 | -0.7602 | 0.18892 | 0.0544 | -4.0239
-14.5 | -0.7406 | 0.18053 | 0.0494 | -4.1024
-14 | -0.7241 | 0.17108 | 0.044 | -4.2325
-13.5 | -0.711 | 0.16079 | 0.0384 | -4.4219
-13 | -0.7016 | 0.14962 | 0.0324 | -4.6892
-12.5 | -0.6964 | 0.13787 | 0.0261 | -5.0511
-12 | -0.6952 | 0.12598 | 0.0194 | -5.5183
-11.5 | -0.6954 | 0.11451 | 0.0128 | -6.0728
-11 | -0.6992 | 0.10289 | 0.0059 | -6.7956
-10.5 | -0.7111 | 0.09012 | -0.0019 | -7.8906
-10 | -0.7254 | 0.07659 | -0.0108 | -9.4712
-9.5 | -0.7535 | 0.05989 | -0.0238 | -12.5814
-9 | -0.7803 | 0.04879 | -0.0314 | -15.993
-8.5 | -0.8117 | 0.0388 | -0.0371 | -20.9201
-8 | -0.8525 | 0.03287 | -0.0314 | -25.9355
-7.5 | -0.8793 | 0.02627 | -0.0235 | -33.4716
-7 | -0.8836 | 0.01793 | -0.0167 | -49.2805
-6.5 | -0.8515 | 0.01282 | -0.011 | -66.4197
-6 | -0.7984 | 0.01053 | -0.0067 | -75.8215
-5.5 | -0.7362 | 0.00924 | -0.0038 | -79.6753
-5 | -0.6697 | 0.00845 | -0.0019 | -79.2544
-4.5 | -0.602 | 0.00789 | -0.0006 | -76.2991
-4 | -0.5336 | 0.00747 | 0.0002 | -71.4324
-3.5 | -0.4654 | 0.00713 | 0.0007 | -65.2735
-3 | -0.3974 | 0.00682 | 0.001 | -58.2698
-2.5 | -0.3315 | 0.00625 | 0.0012 | -53.04
-2 | -0.2687 | 0.00524 | 0.0013 | -51.2786
-1.5 | -0.2043 | 0.00448 | 0.0013 | -45.6027
-1 | -0.1364 | 0.00432 | 0.0009 | -31.5741
-0.5 | -0.0684 | 0.00421 | 0.0005 | -16.247
0 | 0 | 0.00419 | 0 | 0
0.5 | 0.0684 | 0.00421 | -0.0005 | 16.247
1.5 | 0.2044 | 0.00448 | -0.0013 | 45.625
2 | 0.2687 | 0.00523 | -0.0014 | 51.3767
2.5 | 0.3316 | 0.00625 | -0.0012 | 53.056
3 | 0.3975 | 0.00682 | -0.001 | 58.2845
3.5 | 0.4655 | 0.00713 | -0.0008 | 65.2875
4 | 0.5337 | 0.00747 | -0.0003 | 71.4458
4.5 | 0.602 | 0.00789 | 0.0006 | 76.2991
5 | 0.6697 | 0.00846 | 0.0019 | 79.1608
5.5 | 0.7363 | 0.00924 | 0.0038 | 79.6861
6 | 0.7983 | 0.01054 | 0.0067 | 75.74
6.5 | 0.8517 | 0.0128 | 0.0109 | 66.5391
7 | 0.8838 | 0.01794 | 0.0167 | 49.2642
7.5 | 0.8793 | 0.02629 | 0.0235 | 33.4462
8 | 0.8517 | 0.03295 | 0.0314 | 25.8483
8.5 | 0.8142 | 0.03867 | 0.037 | 21.0551
9.5 | 0.754 | 0.05988 | 0.0238 | 12.5919
10 | 0.727 | 0.07637 | 0.0109 | 9.5194
10.5 | 0.7119 | 0.09007 | 0.0018 | 7.9039
11 | 0.6971 | 0.10343 | -0.0064 | 6.7398
11.5 | 0.6954 | 0.11461 | -0.0129 | 6.0675
12 | 0.6971 | 0.12558 | -0.0192 | 5.551
12.5 | 0.6971 | 0.13779 | -0.0261 | 5.0591
13 | 0.7021 | 0.14961 | -0.0324 | 4.6929
13.5 | 0.7116 | 0.16072 | -0.0384 | 4.4276
14 | 0.726 | 0.17055 | -0.0439 | 4.2568
14.5 | 0.742 | 0.18014 | -0.0492 | 4.119
15 | 0.7596 | 0.18919 | -0.0546 | 4.015
15.5 | 0.7765 | 0.19938 | -0.0601 | 3.8946
16 | 0.7935 | 0.20989 | -0.0658 | 3.7806
16.5 | 0.8125 | 0.2197 | -0.0713 | 3.6982
17 | 0.8323 | 0.22934 | -0.0767 | 3.6291
17.5 | 0.8539 | 0.23788 | -0.082 | 3.5896
18 | 0.8748 | 0.24706 | -0.0874 | 3.5408
18.5 | 0.8966 | 0.25539 | -0.0927 | 3.5107
19 | 0.917 | 0.26534 | -0.0984 | 3.4559
20 | 0.9595 | 0.28419 | -0.1095 | 3.3763

## 73. Re 5M Mach 0.00 (1)
BIGFOIL.COM POLAR EXPORT
GA 37-011
GA 37-011 |  |  |  | Cl Max: | 0.965 | at alpha= | 10.5 | deg
JavaFoil+Calcfoil stall+Eppler ext transition |  |  |  | L/D Max: | 90.936 | at alpha= | 8 | deg
Re: | 5000000 |  |  | Cd Min: | 0.00459 | at alpha= | 0.5 | deg
Mach: | 0 |  |  | Cl=0 at alpha= | 0 | deg
|  |  |  | @ Cl=0.1, Cd= | 0.00459
|  |  |  | @ Cl=0.4, Cd= | 0.0064503
|  |  |  | @ Cl=0.6, Cd= | 0.0078148
alpha (deg) | Cl | Cd | Cm | Cl/Cd
-15.5 | -0.671 | 0.10529 | 0.012 | -6.377
-15 | -0.697 | 0.10187 | 0.011 | -6.838
-14.5 | -0.722 | 0.09691 | 0.011 | -7.45
-14 | -0.746 | 0.09173 | 0.011 | -8.131
-13.5 | -0.768 | 0.08638 | 0.01 | -8.888
-13 | -0.796 | 0.07043 | 0.012 | -11.295
-12.5 | -0.788 | 0.07661 | 0.01 | -10.283
-12 | -0.796 | 0.06991 | 0.01 | -11.385
-11.5 | -0.869 | 0.03353 | 0.014 | -25.907
-11 | -0.953 | 0.01363 | 0.015 | -69.956
-10.5 | -0.956 | 0.01223 | 0.015 | -78.145
-10 | -0.943 | 0.01148 | 0.014 | -82.15
-9.5 | -0.926 | 0.01091 | 0.013 | -84.889
-9 | -0.904 | 0.0107 | 0.013 | -84.448
-8.5 | -0.877 | 0.01001 | 0.012 | -87.554
-8 | -0.845 | 0.00947 | 0.011 | -89.25
-7.5 | -0.809 | 0.0092 | 0.011 | -87.939
-7 | -0.769 | 0.009 | 0.01 | -85.49
-6.5 | -0.726 | 0.00841 | 0.009 | -86.343
-6 | -0.679 | 0.00813 | 0.009 | -83.553
-5.5 | -0.63 | 0.00808 | 0.008 | -78
-5 | -0.578 | 0.00777 | 0.007 | -74.366
-4.5 | -0.524 | 0.00753 | 0.006 | -69.657
-4 | -0.469 | 0.00727 | 0.006 | -64.541
-3.5 | -0.412 | 0.00704 | 0.005 | -58.587
-3 | -0.355 | 0.00504 | 0.004 | -70.324
-2.5 | -0.296 | 0.00464 | 0.004 | -63.806
-2 | -0.237 | 0.00464 | 0.003 | -51.108
-1.5 | -0.178 | 0.00469 | 0.002 | -37.969
-1 | -0.119 | 0.00463 | 0.001 | -25.708
-0.5 | -0.059 | 0.00462 | 0.001 | -12.856
0 | 0 | 0.00465 | 0 | 0
0.5 | 0.06 | 0.00459 | -0.001 | 13.06
1 | 0.12 | 0.00459 | -0.001 | 26.118
1.5 | 0.18 | 0.00465 | -0.002 | 38.583
2 | 0.239 | 0.0046 | -0.003 | 51.948
2.5 | 0.299 | 0.0046 | -0.004 | 64.875
3 | 0.357 | 0.005 | -0.004 | 71.491
3.5 | 0.416 | 0.00699 | -0.005 | 59.487
4 | 0.473 | 0.00721 | -0.006 | 65.547
4.5 | 0.529 | 0.00747 | -0.006 | 70.758
5 | 0.583 | 0.00772 | -0.007 | 75.561
5.5 | 0.635 | 0.00801 | -0.008 | 79.287
6 | 0.685 | 0.00806 | -0.009 | 84.976
6.5 | 0.732 | 0.00834 | -0.009 | 87.842
7 | 0.776 | 0.00892 | -0.01 | 86.994
7.5 | 0.816 | 0.00912 | -0.011 | 89.545
8 | 0.853 | 0.00938 | -0.011 | 90.936
8.5 | 0.885 | 0.00991 | -0.012 | 89.241
9 | 0.912 | 0.01059 | -0.013 | 86.099
9.5 | 0.935 | 0.01079 | -0.014 | 86.615
10 | 0.952 | 0.01136 | -0.014 | 83.875
10.5 | 0.965 | 0.01209 | -0.015 | 79.861
11 | 0.953 | 0.01363 | -0.015 | 69.956
11.5 | 0.869 | 0.03353 | -0.014 | 25.907
12 | 0.796 | 0.06991 | -0.01 | 11.385
12.5 | 0.788 | 0.07661 | -0.01 | 10.283
13 | 0.796 | 0.07043 | -0.012 | 11.295
13.5 | 0.768 | 0.08638 | -0.01 | 8.888
14 | 0.746 | 0.09173 | -0.011 | 8.131
14.5 | 0.722 | 0.09691 | -0.011 | 7.45
15 | 0.697 | 0.10187 | -0.011 | 6.838
15.5 | 0.671 | 0.10529 | -0.012 | 6.377

## 74. Re 5M Mach 0.00 (2)
BIGFOIL.COM POLAR EXPORT
GA 37-011
GA 37-011 |  |  |  | Cl Max: | 1.5836 | at alpha= | 18 | deg
XFOIL ncrit=9 |  |  |  | L/D Max: | 100.477 | at alpha= | 10 | deg
Re: | 5000000 |  |  | Cd Min: | 0.06899 | at alpha= | -20 | deg
Mach: | 0 |  |  | Cl=0 at alpha= | 0 | deg
|  |  |  | @ Cl=0.1, Cd= | 0.0040189
|  |  |  | @ Cl=0.4, Cd= | 0.0063865
|  |  |  | @ Cl=0.6, Cd= | 0.0072589
alpha (deg) | Cl | Cd | Cm | Cl/Cd
-20 | -1.5201 | 0.06899 | -0.0152 | -22.0336
-19.5 | -1.5544 | 0.05712 | -0.0211 | -27.2129
-19 | -1.5617 | 0.05006 | -0.0239 | -31.1966
-18.5 | -1.5716 | 0.04335 | -0.0257 | -36.2537
-18 | -1.57 | 0.03841 | -0.0263 | -40.8748
-17.5 | -1.5674 | 0.03398 | -0.0261 | -46.1271
-17 | -1.5594 | 0.03042 | -0.0251 | -51.2623
-16.5 | -1.5485 | 0.02745 | -0.0234 | -56.4117
-16 | -1.5376 | 0.02481 | -0.0208 | -61.975
-15.5 | -1.5426 | 0.02158 | -0.0156 | -71.4829
-15 | -1.5305 | 0.02002 | -0.0104 | -76.4486
-14.5 | -1.5051 | 0.01862 | -0.0067 | -80.8324
-14 | -1.4687 | 0.01751 | -0.0047 | -83.8778
-13.5 | -1.4288 | 0.01647 | -0.0031 | -86.7517
-13 | -1.3858 | 0.01557 | -0.0018 | -89.0045
-12.5 | -1.3411 | 0.01471 | -0.0008 | -91.1693
-12 | -1.2946 | 0.01391 | 0 | -93.0697
-11.5 | -1.2467 | 0.01317 | 0.0007 | -94.6621
-11 | -1.1974 | 0.01252 | 0.0012 | -95.639
-10.5 | -1.1471 | 0.01192 | 0.0016 | -96.2332
-10 | -1.0952 | 0.01089 | 0.0015 | -100.5693
-9.5 | -1.0477 | 0.01044 | 0.0028 | -100.3544
-9 | -0.9966 | 0.00999 | 0.0033 | -99.7598
-8.5 | -0.9442 | 0.00956 | 0.0035 | -98.7657
-8 | -0.8909 | 0.00916 | 0.0036 | -97.2598
-7.5 | -0.8368 | 0.00884 | 0.0036 | -94.6606
-7 | -0.7835 | 0.00828 | 0.0038 | -94.6256
-6.5 | -0.7288 | 0.00794 | 0.0037 | -91.7884
-6 | -0.6734 | 0.00765 | 0.0036 | -88.0261
-5.5 | -0.6181 | 0.00733 | 0.0034 | -84.3247
-5 | -0.5622 | 0.00709 | 0.0032 | -79.2948
-4.5 | -0.5062 | 0.00682 | 0.003 | -74.2229
-3.5 | -0.3935 | 0.00636 | 0.0024 | -61.8711
-3 | -0.3374 | 0.00602 | 0.0021 | -56.0465
-2.5 | -0.2818 | 0.00553 | 0.0019 | -50.9584
-2 | -0.2271 | 0.00482 | 0.0016 | -47.1162
-1.5 | -0.1719 | 0.00423 | 0.0013 | -40.6383
-1 | -0.1148 | 0.00405 | 0.0009 | -28.3457
-0.5 | -0.0575 | 0.00393 | 0.0004 | -14.631
0 | 0 | 0.00393 | 0 | 0
0.5 | 0.0575 | 0.00393 | -0.0004 | 14.631
1 | 0.1149 | 0.00405 | -0.0009 | 28.3704
1.5 | 0.172 | 0.00423 | -0.0013 | 40.6619
2 | 0.2272 | 0.00481 | -0.0016 | 47.2349
2.5 | 0.2819 | 0.00553 | -0.0019 | 50.9765
3 | 0.3375 | 0.00602 | -0.0022 | 56.0631
3.5 | 0.3935 | 0.00636 | -0.0024 | 61.8711
4.5 | 0.5063 | 0.00682 | -0.003 | 74.2375
5 | 0.5623 | 0.00709 | -0.0032 | 79.3089
5.5 | 0.6181 | 0.00734 | -0.0034 | 84.2098
6 | 0.6735 | 0.00766 | -0.0036 | 87.9243
6.5 | 0.7288 | 0.00794 | -0.0037 | 91.7884
7 | 0.7836 | 0.00828 | -0.0038 | 94.6377
7.5 | 0.8369 | 0.00883 | -0.0036 | 94.7792
8 | 0.891 | 0.00916 | -0.0037 | 97.2707
8.5 | 0.9443 | 0.00956 | -0.0035 | 98.7762
9 | 0.9967 | 0.00999 | -0.0033 | 99.7698
9.5 | 1.0478 | 0.01043 | -0.0028 | 100.4602
10 | 1.0952 | 0.0109 | -0.0015 | 100.4771
10.5 | 1.1466 | 0.01195 | -0.0015 | 95.9498
11 | 1.1973 | 0.01251 | -0.0012 | 95.7074
11.5 | 1.2466 | 0.01317 | -0.0007 | 94.6545
12 | 1.2944 | 0.01391 | 0 | 93.0554
12.5 | 1.341 | 0.01469 | 0.0008 | 91.2866
13 | 1.3857 | 0.01556 | 0.0019 | 89.0553
13.5 | 1.4284 | 0.01649 | 0.0031 | 86.6222
14 | 1.4685 | 0.0175 | 0.0047 | 83.9143
14.5 | 1.5047 | 0.01864 | 0.0068 | 80.7242
15 | 1.5314 | 0.01996 | 0.0103 | 76.7234
15.5 | 1.5404 | 0.02169 | 0.0159 | 71.0189
16 | 1.5359 | 0.02491 | 0.0209 | 61.658
16.5 | 1.5502 | 0.0273 | 0.0233 | 56.7839
17 | 1.5581 | 0.03053 | 0.0251 | 51.035
17.5 | 1.5698 | 0.03375 | 0.026 | 46.5126
18 | 1.5836 | 0.03703 | 0.0263 | 42.7653
18.5 | 1.5768 | 0.04278 | 0.0258 | 36.8583
19 | 1.5711 | 0.04891 | 0.0242 | 32.1223
19.5 | 1.5558 | 0.05697 | 0.0211 | 27.3091
20 | 1.5278 | 0.06782 | 0.0157 | 22.5273

## 75. Re 5M Mach 0.10 (1)
BIGFOIL.COM POLAR EXPORT
GA 37-011
GA 37-011 |  |  |  | Cl Max: | 0.945 | at alpha= | 10 | deg
JavaFoil+Calcfoil stall+Eppler ext transition |  |  |  | L/D Max: | 90.964 | at alpha= | 8 | deg
Re: | 5000000 |  |  | Cd Min: | 0.00455 | at alpha= | 0 | deg
Mach: | 0.1 |  |  | Cl=0 at alpha= | 0 | deg
|  |  |  | @ Cl=0.1, Cd= | 0.00461
|  |  |  | @ Cl=0.4, Cd= | 0.0063768
|  |  |  | @ Cl=0.6, Cd= | 0.0078773
alpha (deg) | Cl | Cd | Cm | Cl/Cd
-15.5 | -0.626 | 0.10887 | 0.011 | -5.754
-15 | -0.657 | 0.10323 | 0.011 | -6.365
-14.5 | -0.687 | 0.0983 | 0.011 | -6.985
-14 | -0.715 | 0.09275 | 0.011 | -7.706
-13.5 | -0.741 | 0.08749 | 0.01 | -8.467
-13 | -0.765 | 0.07563 | 0.012 | -10.113
-12.5 | -0.767 | 0.07789 | 0.01 | -9.844
-12 | -0.775 | 0.07277 | 0.01 | -10.652
-11.5 | -0.785 | 0.06543 | 0.01 | -11.994
-11 | -0.936 | 0.01422 | 0.015 | -65.786
-10.5 | -0.944 | 0.01248 | 0.015 | -75.596
-10 | -0.936 | 0.01161 | 0.014 | -80.626
-9.5 | -0.921 | 0.01104 | 0.014 | -83.446
-9 | -0.901 | 0.0108 | 0.013 | -83.383
-8.5 | -0.875 | 0.00994 | 0.012 | -88.035
-8 | -0.845 | 0.00947 | 0.011 | -89.277
-7.5 | -0.81 | 0.00928 | 0.011 | -87.31
-7 | -0.771 | 0.00906 | 0.01 | -85.081
-6.5 | -0.728 | 0.00846 | 0.009 | -86.022
-6 | -0.682 | 0.00816 | 0.009 | -83.552
-5.5 | -0.632 | 0.00812 | 0.008 | -77.896
-5 | -0.581 | 0.00787 | 0.007 | -73.771
-4.5 | -0.527 | 0.00754 | 0.007 | -69.813
-4 | -0.471 | 0.00732 | 0.006 | -64.36
-3.5 | -0.414 | 0.00704 | 0.005 | -58.866
-3 | -0.356 | 0.00502 | 0.004 | -70.956
-2.5 | -0.298 | 0.00466 | 0.004 | -63.917
-2 | -0.238 | 0.00465 | 0.003 | -51.294
-1.5 | -0.179 | 0.00466 | 0.002 | -38.402
-1 | -0.119 | 0.00465 | 0.001 | -25.706
-0.5 | -0.06 | 0.00465 | 0.001 | -12.859
0 | 0 | 0.00455 | 0 | 0
0.5 | 0.06 | 0.00461 | -0.001 | 13.066
1 | 0.12 | 0.00461 | -0.001 | 26.125
1.5 | 0.18 | 0.00462 | -0.002 | 39.036
2 | 0.24 | 0.00461 | -0.003 | 52.152
2.5 | 0.3 | 0.00461 | -0.004 | 65.006
3 | 0.359 | 0.00498 | -0.004 | 72.158
3.5 | 0.418 | 0.00699 | -0.005 | 59.781
4 | 0.475 | 0.00727 | -0.006 | 65.371
4.5 | 0.531 | 0.00749 | -0.007 | 70.927
5 | 0.586 | 0.00781 | -0.007 | 74.975
5.5 | 0.638 | 0.00806 | -0.008 | 79.191
6 | 0.688 | 0.00809 | -0.009 | 84.988
6.5 | 0.735 | 0.00839 | -0.009 | 87.527
7 | 0.778 | 0.00898 | -0.01 | 86.589
7.5 | 0.818 | 0.00919 | -0.011 | 88.914
8 | 0.853 | 0.00938 | -0.011 | 90.964
8.5 | 0.884 | 0.00985 | -0.012 | 89.738
9 | 0.909 | 0.0107 | -0.013 | 85.022
9.5 | 0.93 | 0.01092 | -0.014 | 85.15
10 | 0.945 | 0.01148 | -0.014 | 82.326
10.5 | 0.944 | 0.01248 | -0.015 | 75.596
11 | 0.936 | 0.01422 | -0.015 | 65.786
11.5 | 0.785 | 0.06543 | -0.01 | 11.994
12 | 0.775 | 0.07277 | -0.01 | 10.652
12.5 | 0.767 | 0.07789 | -0.01 | 9.844
13 | 0.765 | 0.07563 | -0.011 | 10.113
13.5 | 0.741 | 0.08749 | -0.01 | 8.467
14 | 0.715 | 0.09275 | -0.01 | 7.706
14.5 | 0.687 | 0.0983 | -0.011 | 6.985
15 | 0.657 | 0.10323 | -0.011 | 6.365

## 76. Re 5M Mach 0.10 (2)
BIGFOIL.COM POLAR EXPORT
GA 37-011
GA 37-011 |  |  |  | Cl Max: | 1.5409 | at alpha= | 18 | deg
XFOIL ncrit=9 |  |  |  | L/D Max: | 99.5472 | at alpha= | 9.5 | deg
Re: | 5000000 |  |  | Cd Min: | 0.10579 | at alpha= | 20 | deg
Mach: | 0.1 |  |  | Cl=0 at alpha= | 0 | deg
|  |  |  | @ Cl=0.1, Cd= | 0.0040203
|  |  |  | @ Cl=0.4, Cd= | 0.0063962
|  |  |  | @ Cl=0.6, Cd= | 0.0072682
alpha (deg) | Cl | Cd | Cm | Cl/Cd
-19.5 | -1.4538 | 0.07607 | -0.0128 | -19.1113
-19 | -1.4845 | 0.06378 | -0.0197 | -23.2753
-18.5 | -1.516 | 0.05278 | -0.0249 | -28.723
-18 | -1.527 | 0.04557 | -0.0273 | -33.5089
-17.5 | -1.5319 | 0.03966 | -0.0283 | -38.6258
-17 | -1.533 | 0.03467 | -0.0283 | -44.2169
-16.5 | -1.5289 | 0.03065 | -0.0272 | -49.8825
-16 | -1.5216 | 0.02731 | -0.0252 | -55.7159
-15.5 | -1.5147 | 0.02437 | -0.0221 | -62.1543
-15 | -1.5103 | 0.02177 | -0.0173 | -69.3753
-14.5 | -1.503 | 0.01992 | -0.0111 | -75.4518
-14 | -1.4731 | 0.01844 | -0.008 | -79.8861
-13.5 | -1.4354 | 0.01723 | -0.0058 | -83.3082
-13 | -1.3933 | 0.01623 | -0.0042 | -85.8472
-12.5 | -1.3491 | 0.01526 | -0.0028 | -88.4076
-12 | -1.3028 | 0.01438 | -0.0017 | -90.5981
-11.5 | -1.2551 | 0.01354 | -0.0008 | -92.6957
-11 | -1.2058 | 0.01281 | 0 | -94.1296
-10.5 | -1.1546 | 0.01223 | 0.0005 | -94.4072
-10 | -1.1025 | 0.01115 | 0.0005 | -98.8789
-9.5 | -1.0551 | 0.0106 | 0.002 | -99.5377
-9 | -1.0036 | 0.01013 | 0.0026 | -99.0721
-8.5 | -0.9508 | 0.00967 | 0.003 | -98.3247
-8 | -0.897 | 0.00925 | 0.0032 | -96.973
-7.5 | -0.8425 | 0.00891 | 0.0033 | -94.5567
-7 | -0.7887 | 0.00835 | 0.0035 | -94.4551
-6.5 | -0.7335 | 0.00798 | 0.0035 | -91.9173
-6 | -0.6778 | 0.00769 | 0.0034 | -88.1404
-5.5 | -0.622 | 0.00737 | 0.0033 | -84.3962
-5 | -0.5658 | 0.00711 | 0.0031 | -79.5781
-4 | -0.4527 | 0.0066 | 0.0027 | -68.5909
-3.5 | -0.3958 | 0.00638 | 0.0024 | -62.0376
-3 | -0.3393 | 0.00605 | 0.0021 | -56.0826
-2.5 | -0.2834 | 0.00556 | 0.0019 | -50.9712
-2 | -0.2284 | 0.00483 | 0.0016 | -47.2878
-1.5 | -0.1729 | 0.00423 | 0.0013 | -40.8747
-1 | -0.1155 | 0.00405 | 0.0009 | -28.5185
-0.5 | -0.0578 | 0.00394 | 0.0004 | -14.6701
0 | 0 | 0.00393 | 0 | 0
0.5 | 0.0579 | 0.00394 | -0.0004 | 14.6954
1 | 0.1156 | 0.00405 | -0.0009 | 28.5432
1.5 | 0.173 | 0.00423 | -0.0013 | 40.8983
2 | 0.2285 | 0.00483 | -0.0016 | 47.3085
2.5 | 0.2835 | 0.00556 | -0.0019 | 50.9892
3 | 0.3394 | 0.00605 | -0.0021 | 56.0992
3.5 | 0.3958 | 0.00638 | -0.0024 | 62.0376
4 | 0.4527 | 0.0066 | -0.0027 | 68.5909
5 | 0.5658 | 0.00711 | -0.0031 | 79.5781
5.5 | 0.622 | 0.00737 | -0.0033 | 84.3962
6 | 0.6779 | 0.00769 | -0.0034 | 88.1534
6.5 | 0.7336 | 0.00798 | -0.0035 | 91.9298
7 | 0.7887 | 0.00835 | -0.0035 | 94.4551
8 | 0.8972 | 0.00924 | -0.0032 | 97.0996
8.5 | 0.9509 | 0.00967 | -0.003 | 98.3351
9 | 1.0037 | 0.01013 | -0.0026 | 99.0819
9.5 | 1.0552 | 0.0106 | -0.002 | 99.5472
10.5 | 1.1546 | 0.01221 | -0.0005 | 94.5618
11 | 1.2057 | 0.0128 | 0.0001 | 94.1953
11.5 | 1.255 | 0.01354 | 0.0008 | 92.6883
12 | 1.3027 | 0.01437 | 0.0017 | 90.6541
12.5 | 1.349 | 0.01525 | 0.0029 | 88.459
13 | 1.3932 | 0.01621 | 0.0042 | 85.9469
13.5 | 1.4349 | 0.01725 | 0.0059 | 83.1826
14 | 1.473 | 0.01842 | 0.008 | 79.9674
14.5 | 1.5027 | 0.01992 | 0.0112 | 75.4367
15 | 1.5081 | 0.02189 | 0.0176 | 68.8945
15.5 | 1.5062 | 0.02495 | 0.0227 | 60.3687
16 | 1.5207 | 0.02737 | 0.0252 | 55.5608
16.5 | 1.5299 | 0.03056 | 0.0272 | 50.0622
17 | 1.5333 | 0.03464 | 0.0283 | 44.2639
17.5 | 1.5396 | 0.03888 | 0.0284 | 39.5988
18 | 1.5409 | 0.04401 | 0.0277 | 35.0125
18.5 | 1.5196 | 0.05235 | 0.0251 | 29.0277
19 | 1.4974 | 0.06191 | 0.0207 | 24.1867
19.5 | 1.4537 | 0.07616 | 0.0126 | 19.0874
20 | 1.3447 | 0.10579 | -0.0068 | 12.711

## 77. Re 5M Mach 0.25 (1)
BIGFOIL.COM POLAR EXPORT
GA 37-011
GA 37-011 |  |  |  | Cl Max: | 0.881 | at alpha= | 9 | deg
JavaFoil+Calcfoil stall+Eppler ext transition |  |  |  | L/D Max: | 85.03 | at alpha= | 6.5 | deg
Re: | 5000000 |  |  | Cd Min: | 0.00459 | at alpha= | 0.5 | deg
Mach: | 0.25 |  |  | Cl=0 at alpha= | 0 | deg
|  |  |  | @ Cl=0.1, Cd= | 0.00459
|  |  |  | @ Cl=0.4, Cd= | 0.0061598
|  |  |  | @ Cl=0.6, Cd= | 0.09976
alpha (deg) | Cl | Cd | Cm | Cl/Cd
-14 | -0.43 | 0.09976 | 0.01 | -4.309
-13.5 | -0.498 | 0.09367 | 0.01 | -5.316
-13 | -0.549 | 0.08511 | 0.01 | -6.455
-12.5 | -0.591 | 0.08214 | 0.009 | -7.195
-12 | -0.629 | 0.07674 | 0.009 | -8.193
-11.5 | -0.66 | 0.07161 | 0.009 | -9.223
-11 | -0.691 | 0.06396 | 0.01 | -10.801
-10.5 | -0.799 | 0.02282 | 0.014 | -35.026
-10 | -0.865 | 0.01281 | 0.014 | -67.516
-9.5 | -0.872 | 0.01215 | 0.014 | -71.789
-9 | -0.873 | 0.01143 | 0.013 | -76.331
-8.5 | -0.86 | 0.0105 | 0.012 | -81.887
-8 | -0.839 | 0.01012 | 0.012 | -82.907
-7.5 | -0.812 | 0.00986 | 0.011 | -82.321
-7 | -0.778 | 0.00939 | 0.01 | -82.837
-6.5 | -0.738 | 0.00884 | 0.01 | -83.554
-6 | -0.694 | 0.00841 | 0.009 | -82.576
-5.5 | -0.646 | 0.00835 | 0.008 | -77.323
-5 | -0.594 | 0.00797 | 0.007 | -74.556
-4.5 | -0.54 | 0.00776 | 0.007 | -69.539
-4 | -0.483 | 0.00748 | 0.006 | -64.646
-3.5 | -0.425 | 0.00722 | 0.005 | -58.883
-3 | -0.366 | 0.00513 | 0.004 | -71.382
-2.5 | -0.306 | 0.00473 | 0.004 | -64.622
-2 | -0.245 | 0.0047 | 0.003 | -52.175
-1.5 | -0.184 | 0.00467 | 0.002 | -39.403
-1 | -0.123 | 0.00463 | 0.001 | -26.522
-0.5 | -0.061 | 0.00463 | 0.001 | -13.271
0 | 0 | 0.00462 | 0 | 0
0.5 | 0.062 | 0.00459 | -0.001 | 13.488
1 | 0.124 | 0.00459 | -0.001 | 26.961
1.5 | 0.185 | 0.00463 | -0.002 | 40.061
2 | 0.247 | 0.00465 | -0.003 | 53.059
2.5 | 0.308 | 0.00469 | -0.004 | 65.734
3 | 0.369 | 0.00508 | -0.004 | 72.6
3.5 | 0.429 | 0.00717 | -0.005 | 59.807
4 | 0.487 | 0.00742 | -0.006 | 65.673
4.5 | 0.544 | 0.0077 | -0.007 | 70.679
5 | 0.599 | 0.00791 | -0.007 | 75.779
5.5 | 0.652 | 0.00829 | -0.008 | 78.62
6 | 0.7 | 0.00834 | -0.009 | 84.004
6.5 | 0.745 | 0.00876 | -0.01 | 85.03
7 | 0.785 | 0.00931 | -0.01 | 84.311
7.5 | 0.819 | 0.00978 | -0.011 | 83.819
8 | 0.847 | 0.01003 | -0.012 | 84.484
8.5 | 0.868 | 0.0104 | -0.013 | 83.476
9 | 0.881 | 0.01132 | -0.013 | 77.834
9.5 | 0.872 | 0.01215 | -0.014 | 71.789
10 | 0.865 | 0.01281 | -0.014 | 67.516
10.5 | 0.799 | 0.02282 | -0.014 | 35.026
11 | 0.691 | 0.06396 | -0.01 | 10.801
11.5 | 0.66 | 0.07161 | -0.009 | 9.223
12 | 0.629 | 0.07674 | -0.009 | 8.193
12.5 | 0.591 | 0.08214 | -0.009 | 7.195
13 | 0.549 | 0.08511 | -0.01 | 6.455
13.5 | 0.498 | 0.09367 | -0.01 | 5.316
14 | 0.43 | 0.09976 | -0.01 | 4.309

## 78. Re 5M Mach 0.25 (2)
BIGFOIL.COM POLAR EXPORT
GA 37-011
GA 37-011 |  |  |  | Cl Max: | 1.3523 | at alpha= | 13 | deg
XFOIL ncrit=9 |  |  |  | L/D Max: | 94.5925 | at alpha= | 8.5 | deg
Re: | 5000000 |  |  | Cd Min: | 0.25418 | at alpha= | 20 | deg
Mach: | 0.25 |  |  | Cl=0 at alpha= | 0 | deg
|  |  |  | @ Cl=0.1, Cd= | 0.0040411
|  |  |  | @ Cl=0.4, Cd= | 0.0064135
|  |  |  | @ Cl=0.6, Cd= | 0.0073233
alpha (deg) | Cl | Cd | Cm | Cl/Cd
-17.5 | -0.8047 | 0.20845 | 0.0639 | -3.8604
-17 | -0.7947 | 0.19819 | 0.0584 | -4.0098
-16.5 | -1.0649 | 0.11475 | 0.01 | -9.2802
-16 | -1.1319 | 0.09062 | -0.0045 | -12.4906
-15.5 | -1.1951 | 0.06867 | -0.02 | -17.4035
-15 | -1.2241 | 0.05666 | -0.0274 | -21.6043
-14 | -1.2949 | 0.03669 | -0.0344 | -35.293
-13.5 | -1.3311 | 0.02919 | -0.0322 | -45.6012
-13 | -1.351 | 0.0243 | -0.0266 | -55.5967
-12.5 | -1.3513 | 0.02154 | -0.0192 | -62.7344
-12 | -1.3204 | 0.01945 | -0.0153 | -67.8869
-11.5 | -1.284 | 0.0174 | -0.0119 | -73.7931
-11 | -1.2402 | 0.0158 | -0.0093 | -78.4937
-10.5 | -1.1928 | 0.01441 | -0.0071 | -82.7759
-9.5 | -1.09 | 0.01235 | -0.0037 | -88.2591
-9 | -1.0415 | 0.01109 | -0.0016 | -93.9134
-8.5 | -0.9866 | 0.01042 | -0.0005 | -94.6833
-8 | -0.9307 | 0.00985 | 0.0004 | -94.4873
-7.5 | -0.8737 | 0.00936 | 0.001 | -93.344
-7 | -0.8164 | 0.0089 | 0.0015 | -91.7303
-6.5 | -0.7601 | 0.00826 | 0.0021 | -92.0218
-6 | -0.7021 | 0.00789 | 0.0023 | -88.9861
-5.5 | -0.6436 | 0.0076 | 0.0024 | -84.6842
-5 | -0.5853 | 0.00723 | 0.0025 | -80.9544
-4.5 | -0.5265 | 0.00695 | 0.0025 | -75.7554
-4 | -0.4677 | 0.0067 | 0.0024 | -69.806
-3.5 | -0.4087 | 0.00646 | 0.0022 | -63.2663
-3 | -0.3501 | 0.00615 | 0.002 | -56.9268
-2.5 | -0.2923 | 0.00566 | 0.0018 | -51.6431
-2 | -0.2356 | 0.00492 | 0.0016 | -47.8862
-1.5 | -0.1785 | 0.00425 | 0.0013 | -42
-1 | -0.1193 | 0.00408 | 0.0009 | -29.2402
-0.5 | -0.0597 | 0.00396 | 0.0004 | -15.0758
0 | 0 | 0.00394 | 0 | 0
0.5 | 0.0597 | 0.00396 | -0.0005 | 15.0758
1 | 0.1193 | 0.00408 | -0.0009 | 29.2402
1.5 | 0.1786 | 0.00425 | -0.0013 | 42.0235
2 | 0.2357 | 0.00491 | -0.0016 | 48.0041
2.5 | 0.2923 | 0.00566 | -0.0018 | 51.6431
3 | 0.3502 | 0.00615 | -0.002 | 56.9431
3.5 | 0.4088 | 0.00646 | -0.0022 | 63.2817
4 | 0.4677 | 0.0067 | -0.0024 | 69.806
4.5 | 0.5266 | 0.00695 | -0.0025 | 75.7698
5 | 0.5853 | 0.00723 | -0.0025 | 80.9544
5.5 | 0.6436 | 0.0076 | -0.0025 | 84.6842
6 | 0.7021 | 0.0079 | -0.0024 | 88.8734
6.5 | 0.7602 | 0.00826 | -0.0021 | 92.0339
7 | 0.8165 | 0.0089 | -0.0015 | 91.7416
7.5 | 0.8739 | 0.00936 | -0.001 | 93.3654
8.5 | 0.9866 | 0.01043 | 0.0005 | 94.5925
9 | 1.0415 | 0.01109 | 0.0016 | 93.9134
9.5 | 1.0906 | 0.01228 | 0.0036 | 88.8111
10 | 1.1359 | 0.01331 | 0.0065 | 85.3418
10.5 | 1.1931 | 0.01435 | 0.007 | 83.1429
11 | 1.2397 | 0.01583 | 0.0093 | 78.3133
11.5 | 1.2834 | 0.01744 | 0.012 | 73.5894
12 | 1.3211 | 0.01936 | 0.0152 | 68.2386
12.5 | 1.3514 | 0.0215 | 0.0192 | 62.8558
13 | 1.3523 | 0.02422 | 0.0265 | 55.834
13.5 | 1.335 | 0.02888 | 0.0321 | 46.2258
14 | 1.2958 | 0.03661 | 0.0344 | 35.3947
14.5 | 1.2495 | 0.04691 | 0.032 | 26.6361
15 | 1.2287 | 0.05605 | 0.0278 | 21.9215
16.5 | 0.8641 | 0.16205 | -0.0404 | 5.3323
18.5 | 0.834 | 0.22543 | -0.0738 | 3.6996
19.5 | 0.8614 | 0.24398 | -0.0841 | 3.5306
20 | 0.8756 | 0.25418 | -0.0892 | 3.4448

## 79. Re 5M Mach 0.50 (1)
BIGFOIL.COM POLAR EXPORT
GA 37-011
GA 37-011 |  |  |  | Cl Max: | 1.095 | at alpha= | 20 | deg
JavaFoil+Calcfoil stall+Eppler ext transition |  |  |  | L/D Max: | 73.008 | at alpha= | 5 | deg
Re: | 5000000 |  |  | Cd Min: | 0.00473 | at alpha= | 0.5 | deg
Mach: | 0.5 |  |  | Cl=0 at alpha= | 0 | deg
|  |  |  | @ Cl=0.1, Cd= | 0.004739
|  |  |  | @ Cl=0.4, Cd= | 0.0069799
|  |  |  | @ Cl=0.6, Cd= | 0.008448
alpha (deg) | Cl | Cd | Cm | Cl/Cd
-20 | -1.095 | 0.15613 | 0.019 | -7.017
-19.5 | -1.067 | 0.15427 | 0.019 | -6.918
-19 | -1.038 | 0.15175 | 0.018 | -6.841
-18.5 | -1.011 | 0.14626 | 0.017 | -6.916
-18 | -0.985 | 0.14036 | 0.017 | -7.018
-17.5 | -0.96 | 0.1465 | 0.017 | -6.553
-17 | -0.936 | 0.13334 | 0.016 | -7.019
-16.5 | -0.908 | 0.12705 | 0.016 | -7.149
-16 | -0.88 | 0.12325 | 0.015 | -7.14
-15.5 | -0.852 | 0.11781 | 0.014 | -7.23
-15 | -0.823 | 0.11463 | 0.013 | -7.176
-14.5 | -0.795 | 0.11064 | 0.013 | -7.188
-14 | -0.768 | 0.10669 | 0.012 | -7.2
-13.5 | -0.741 | 0.10442 | 0.012 | -7.098
-13 | -0.714 | 0.0997 | 0.011 | -7.163
-12.5 | -0.688 | 0.09365 | 0.011 | -7.343
-12 | -0.657 | 0.1032 | 0.009 | -6.362
-11.5 | -0.632 | 0.08119 | 0.01 | -7.784
-11 | -0.605 | 0.07354 | 0.009 | -8.23
-10.5 | -0.579 | 0.06759 | 0.009 | -8.56
-10 | -0.552 | 0.06246 | 0.009 | -8.837
-9.5 | -0.522 | 0.06757 | 0.007 | -7.724
-9 | -0.496 | 0.05771 | 0.008 | -8.6
-8.5 | -0.566 | 0.01353 | 0.014 | -41.845
-8 | -0.442 | 0.05061 | 0.007 | -8.733
-7.5 | -0.508 | 0.01154 | 0.012 | -43.996
-7 | -0.475 | 0.01106 | 0.012 | -42.91
-6.5 | -0.621 | 0.01057 | 0.011 | -58.69
-6 | -0.693 | 0.00999 | 0.01 | -69.335
-5.5 | -0.681 | 0.0092 | 0.009 | -73.97
-5 | -0.643 | 0.00867 | 0.008 | -74.149
-4.5 | -0.593 | 0.00852 | 0.007 | -69.591
-4 | -0.535 | 0.00818 | 0.007 | -65.428
-3.5 | -0.473 | 0.00778 | 0.006 | -60.779
-3 | -0.408 | 0.00747 | 0.005 | -54.601
-2.5 | -0.341 | 0.00483 | 0.004 | -70.611
-2 | -0.274 | 0.00484 | 0.003 | -56.508
-1.5 | -0.206 | 0.00483 | 0.003 | -42.535
-1 | -0.137 | 0.00479 | 0.002 | -28.642
-0.5 | -0.069 | 0.00477 | 0.001 | -14.401
0 | 0 | 0.00477 | 0 | 0
0.5 | 0.069 | 0.00473 | -0.001 | 14.639
1 | 0.138 | 0.00475 | -0.002 | 29.119
1.5 | 0.207 | 0.00479 | -0.003 | 43.25
2 | 0.276 | 0.0048 | -0.003 | 57.473
2.5 | 0.344 | 0.00479 | -0.004 | 71.842
3 | 0.411 | 0.00741 | -0.005 | 55.475
3.5 | 0.477 | 0.0077 | -0.006 | 61.988
4 | 0.54 | 0.00812 | -0.007 | 66.467
4.5 | 0.598 | 0.00843 | -0.007 | 70.926
5 | 0.649 | 0.00889 | -0.008 | 73.008
5.5 | 0.687 | 0.00945 | -0.009 | 72.71
6 | 0.699 | 0.0101 | -0.01 | 69.285
6.5 | 0.627 | 0.01074 | -0.011 | 58.318
7 | 0.479 | 0.01145 | -0.012 | 41.879
7.5 | 0.505 | 0.0119 | -0.012 | 42.446
8 | 0.443 | 0.05037 | -0.007 | 8.784
8.5 | 0.542 | 0.01891 | -0.013 | 28.648
9 | 0.496 | 0.05771 | -0.008 | 8.6
9.5 | 0.522 | 0.06757 | -0.007 | 7.724
10 | 0.552 | 0.06235 | -0.009 | 8.856
10.5 | 0.579 | 0.06766 | -0.009 | 8.555
11 | 0.606 | 0.07394 | -0.009 | 8.189
11.5 | 0.631 | 0.0815 | -0.009 | 7.748
12 | 0.657 | 0.1032 | -0.009 | 6.362
12.5 | 0.688 | 0.09585 | -0.011 | 7.173
13 | 0.714 | 0.09984 | -0.011 | 7.153
13.5 | 0.741 | 0.10419 | -0.012 | 7.114
14 | 0.768 | 0.10799 | -0.012 | 7.114
14.5 | 0.795 | 0.11081 | -0.013 | 7.176
15 | 0.823 | 0.11549 | -0.013 | 7.124
15.5 | 0.852 | 0.11779 | -0.014 | 7.231
16 | 0.88 | 0.12274 | -0.015 | 7.168
16.5 | 0.908 | 0.12866 | -0.016 | 7.055
17 | 0.935 | 0.13545 | -0.016 | 6.904
17.5 | 0.96 | 0.14686 | -0.016 | 6.536
18 | 0.985 | 0.14029 | -0.017 | 7.021
18.5 | 1.011 | 0.14512 | -0.017 | 6.97
19 | 1.038 | 0.15182 | -0.018 | 6.838
19.5 | 1.067 | 0.15558 | -0.018 | 6.856
20 | 1.095 | 0.15799 | -0.019 | 6.932

## 80. Re 5M Mach 0.50 (2)
BIGFOIL.COM POLAR EXPORT
GA 37-011
GA 37-011 |  |  |  | Cl Max: | 0.9593 | at alpha= | 20 | deg
XFOIL ncrit=9 |  |  |  | L/D Max: | 84.9885 | at alpha= | 5.5 | deg
Re: | 5000000 |  |  | Cd Min: | 0.28458 | at alpha= | 20 | deg
Mach: | 0.5 |  |  | Cl=0 at alpha= | 0 | deg
|  |  |  | @ Cl=0.1, Cd= | 0.0041211
|  |  |  | @ Cl=0.4, Cd= | 0.0065012
|  |  |  | @ Cl=0.6, Cd= | 0.007537
alpha (deg) | Cl | Cd | Cm | Cl/Cd
-20 | -0.9588 | 0.28386 | 0.1094 | -3.3777
-19.5 | -0.9376 | 0.27484 | 0.1039 | -3.4114
-19 | -0.9163 | 0.26542 | 0.0982 | -3.4523
-18.5 | -0.8956 | 0.25586 | 0.0927 | -3.5004
-18 | -0.8757 | 0.24509 | 0.0869 | -3.573
-17.5 | -0.8546 | 0.23652 | 0.0816 | -3.6132
-17 | -0.8335 | 0.22781 | 0.0763 | -3.6588
-16.5 | -0.8132 | 0.21865 | 0.0709 | -3.7192
-16 | -0.7938 | 0.20927 | 0.0655 | -3.7932
-15.5 | -0.7761 | 0.19937 | 0.06 | -3.8928
-15 | -0.7609 | 0.18846 | 0.0542 | -4.0375
-14.5 | -0.746 | 0.17814 | 0.0484 | -4.1877
-14 | -0.7298 | 0.16876 | 0.043 | -4.3245
-13.5 | -0.7161 | 0.15886 | 0.0375 | -4.5077
-13 | -0.7048 | 0.14848 | 0.0317 | -4.7468
-12.5 | -0.6996 | 0.13689 | 0.0253 | -5.1107
-12 | -0.6978 | 0.12507 | 0.0188 | -5.5793
-11.5 | -0.7027 | 0.11259 | 0.0116 | -6.2412
-11 | -0.7176 | 0.09888 | 0.0032 | -7.2573
-10.5 | -0.7326 | 0.08569 | -0.0052 | -8.5494
-10 | -0.7472 | 0.07069 | -0.0158 | -10.5701
-8.5 | -0.8354 | 0.03755 | -0.036 | -22.2477
-8 | -0.8728 | 0.03177 | -0.03 | -27.4725
-7.5 | -0.8918 | 0.02521 | -0.0228 | -35.3749
-7 | -0.8911 | 0.01726 | -0.0161 | -51.628
-6.5 | -0.8611 | 0.01188 | -0.0099 | -72.4832
-6 | -0.8061 | 0.00976 | -0.0058 | -82.5922
-5.5 | -0.741 | 0.00872 | -0.0032 | -84.9771
-5 | -0.6727 | 0.00809 | -0.0015 | -83.152
-4.5 | -0.6043 | 0.00756 | -0.0003 | -79.9339
-4 | -0.5354 | 0.0072 | 0.0005 | -74.3611
-3.5 | -0.4669 | 0.00687 | 0.0009 | -67.9622
-2.5 | -0.3318 | 0.00615 | 0.0013 | -53.9512
-2 | -0.2675 | 0.00533 | 0.0014 | -50.1876
-1.5 | -0.204 | 0.00441 | 0.0013 | -46.2585
-1 | -0.1364 | 0.00418 | 0.0009 | -32.6316
-0.5 | -0.0683 | 0.00407 | 0.0005 | -16.7813
0 | 0 | 0.00404 | 0 | 0
0.5 | 0.0684 | 0.00407 | -0.0005 | 16.8059
1 | 0.1364 | 0.00418 | -0.0009 | 32.6316
1.5 | 0.2041 | 0.0044 | -0.0013 | 46.3864
2 | 0.2676 | 0.00533 | -0.0014 | 50.2064
2.5 | 0.3319 | 0.00615 | -0.0013 | 53.9675
4 | 0.5355 | 0.0072 | -0.0005 | 74.375
4.5 | 0.6044 | 0.00756 | 0.0003 | 79.9471
5 | 0.6728 | 0.00808 | 0.0015 | 83.2673
5.5 | 0.7411 | 0.00872 | 0.0032 | 84.9885
6 | 0.8061 | 0.00977 | 0.0058 | 82.5077
6.5 | 0.8609 | 0.01192 | 0.0099 | 72.2232
7 | 0.8913 | 0.01726 | 0.0161 | 51.6396
7.5 | 0.8918 | 0.02522 | 0.0227 | 35.3608
8 | 0.8718 | 0.03185 | 0.03 | 27.3721
8.5 | 0.8373 | 0.03742 | 0.036 | 22.3757
10 | 0.7489 | 0.07043 | 0.016 | 10.6333
10.5 | 0.7333 | 0.08563 | 0.0052 | 8.5636
11 | 0.7162 | 0.09923 | -0.0035 | 7.2176
11.5 | 0.7027 | 0.11267 | -0.0117 | 6.2368
12 | 0.6998 | 0.12467 | -0.0186 | 5.6132
12.5 | 0.7001 | 0.13686 | -0.0254 | 5.1154
13 | 0.7055 | 0.14839 | -0.0317 | 4.7544
13.5 | 0.7164 | 0.1589 | -0.0375 | 4.5085
14 | 0.7317 | 0.16823 | -0.0428 | 4.3494
14.5 | 0.7468 | 0.178 | -0.0484 | 4.1955
15 | 0.7609 | 0.18876 | -0.0542 | 4.031
15.5 | 0.7764 | 0.19955 | -0.0601 | 3.8908
16 | 0.7944 | 0.20937 | -0.0656 | 3.7942
16.5 | 0.8137 | 0.21883 | -0.071 | 3.7184
17 | 0.8337 | 0.22819 | -0.0764 | 3.6535
17.5 | 0.856 | 0.23595 | -0.0815 | 3.6279
18 | 0.8755 | 0.24588 | -0.0872 | 3.5607
18.5 | 0.896 | 0.25612 | -0.0928 | 3.4984
19 | 0.9168 | 0.26598 | -0.0984 | 3.4469
19.5 | 0.9379 | 0.27533 | -0.1039 | 3.4065
20 | 0.9593 | 0.28458 | -0.1095 | 3.3709

## 81. Re 6M Mach 0.00 (1)
BIGFOIL.COM POLAR EXPORT
GA 37-011
GA 37-011 |  |  |  | Cl Max: | 0.965 | at alpha= | 10.5 | deg
JavaFoil+Calcfoil stall+Eppler ext transition |  |  |  | L/D Max: | 94.153 | at alpha= | 8 | deg
Re: | 6000000 |  |  | Cd Min: | 0.00446 | at alpha= | 0.5 | deg
Mach: | 0 |  |  | Cl=0 at alpha= | 0 | deg
|  |  |  | @ Cl=0.1, Cd= | 0.00446
|  |  |  | @ Cl=0.4, Cd= | 0.00637
|  |  |  | @ Cl=0.6, Cd= | 0.0076212
alpha (deg) | Cl | Cd | Cm | Cl/Cd
-16 | -0.643 | 0.11203 | 0.012 | -5.742
-15.5 | -0.674 | 0.10192 | 0.013 | -6.612
-15 | -0.698 | 0.09965 | 0.012 | -7.007
-14.5 | -0.723 | 0.09515 | 0.011 | -7.603
-14 | -0.748 | 0.08915 | 0.011 | -8.395
-13.5 | -0.771 | 0.08363 | 0.011 | -9.222
-13 | -0.886 | 0.02734 | 0.017 | -32.404
-12.5 | -0.795 | 0.0714 | 0.011 | -11.135
-12 | -0.885 | 0.02909 | 0.015 | -30.422
-11.5 | -0.941 | 0.01558 | 0.016 | -60.409
-11 | -0.959 | 0.01269 | 0.015 | -75.548
-10.5 | -0.956 | 0.01183 | 0.015 | -80.766
-10 | -0.943 | 0.01114 | 0.014 | -84.715
-9.5 | -0.926 | 0.01058 | 0.013 | -87.492
-9 | -0.904 | 0.01004 | 0.013 | -89.974
-8.5 | -0.877 | 0.00974 | 0.012 | -90.01
-8 | -0.845 | 0.00914 | 0.011 | -92.412
-7.5 | -0.809 | 0.00896 | 0.011 | -90.315
-7 | -0.769 | 0.00857 | 0.01 | -89.785
-6.5 | -0.726 | 0.00817 | 0.009 | -88.853
-6 | -0.679 | 0.00792 | 0.009 | -85.804
-5.5 | -0.63 | 0.00791 | 0.008 | -79.612
-5 | -0.578 | 0.00757 | 0.007 | -76.391
-4.5 | -0.524 | 0.00733 | 0.006 | -71.573
-4 | -0.469 | 0.00706 | 0.006 | -66.41
-3.5 | -0.412 | 0.0069 | 0.005 | -59.785
-3 | -0.355 | 0.00512 | 0.004 | -69.219
-2.5 | -0.296 | 0.00481 | 0.004 | -61.528
-2 | -0.237 | 0.00451 | 0.003 | -52.681
-1.5 | -0.178 | 0.00456 | 0.002 | -39.097
-1 | -0.119 | 0.0045 | 0.001 | -26.449
-0.5 | -0.059 | 0.0045 | 0.001 | -13.227
0 | 0 | 0.00451 | 0 | 0
0.5 | 0.06 | 0.00446 | -0.001 | 13.438
1 | 0.12 | 0.00446 | -0.001 | 26.875
1.5 | 0.18 | 0.00452 | -0.002 | 39.73
2 | 0.239 | 0.00447 | -0.003 | 53.55
2.5 | 0.299 | 0.00477 | -0.004 | 62.539
3 | 0.357 | 0.00508 | -0.004 | 70.359
3.5 | 0.416 | 0.00685 | -0.005 | 60.702
4 | 0.473 | 0.00701 | -0.006 | 67.447
4.5 | 0.529 | 0.00727 | -0.006 | 72.705
5 | 0.583 | 0.00751 | -0.007 | 77.62
5.5 | 0.635 | 0.00785 | -0.008 | 80.924
6 | 0.685 | 0.00785 | -0.009 | 87.268
6.5 | 0.732 | 0.0081 | -0.009 | 90.401
7 | 0.776 | 0.00849 | -0.01 | 91.388
7.5 | 0.816 | 0.00888 | -0.011 | 91.969
8 | 0.853 | 0.00906 | -0.011 | 94.153
8.5 | 0.885 | 0.00964 | -0.012 | 91.752
9 | 0.912 | 0.00994 | -0.013 | 91.756
9.5 | 0.935 | 0.01047 | -0.014 | 89.282
10 | 0.952 | 0.01101 | -0.014 | 86.506
10.5 | 0.965 | 0.0117 | -0.015 | 82.537
11 | 0.959 | 0.01269 | -0.015 | 75.548
11.5 | 0.941 | 0.01558 | -0.016 | 60.409
12 | 0.885 | 0.02909 | -0.015 | 30.422
12.5 | 0.795 | 0.0714 | -0.011 | 11.135
13 | 0.886 | 0.02734 | -0.016 | 32.404
13.5 | 0.771 | 0.08363 | -0.011 | 9.222
14 | 0.748 | 0.08915 | -0.011 | 8.395
14.5 | 0.723 | 0.09515 | -0.011 | 7.603
15 | 0.698 | 0.09965 | -0.012 | 7.007
15.5 | 0.674 | 0.10192 | -0.013 | 6.612

## 82. Re 6M Mach 0.00 (2)
BIGFOIL.COM POLAR EXPORT
GA 37-011
GA 37-011 |  |  |  | Cl Max: | 1.6321 | at alpha= | 18.5 | deg
XFOIL ncrit=9 |  |  |  | L/D Max: | 104.841 | at alpha= | 9.5 | deg
Re: | 6000000 |  |  | Cd Min: | 0.05651 | at alpha= | -20 | deg
Mach: | 0 |  |  | Cl=0 at alpha= | 0 | deg
|  |  |  | @ Cl=0.1, Cd= | 0.003969
|  |  |  | @ Cl=0.4, Cd= | 0.0062201
|  |  |  | @ Cl=0.6, Cd= | 0.0070468
alpha (deg) | Cl | Cd | Cm | Cl/Cd
-20 | -1.6041 | 0.05651 | -0.0218 | -28.3861
-19.5 | -1.6218 | 0.04824 | -0.0249 | -33.6194
-19 | -1.6269 | 0.04227 | -0.0263 | -38.4883
-18.5 | -1.6277 | 0.03721 | -0.0267 | -43.7436
-18 | -1.6231 | 0.03306 | -0.0263 | -49.0956
-17.5 | -1.6155 | 0.02953 | -0.0252 | -54.7071
-17 | -1.6032 | 0.02673 | -0.0235 | -59.9776
-16.5 | -1.5892 | 0.02435 | -0.0211 | -65.2649
-16 | -1.5738 | 0.02236 | -0.0179 | -70.3846
-15.5 | -1.5508 | 0.02117 | -0.0148 | -73.2546
-15 | -1.5443 | 0.01939 | -0.0085 | -79.6441
-14.5 | -1.5165 | 0.01778 | -0.0054 | -85.2925
-14 | -1.4802 | 0.01654 | -0.0033 | -89.4921
-13.5 | -1.4394 | 0.01549 | -0.0018 | -92.9245
-13 | -1.3955 | 0.0146 | -0.0006 | -95.5822
-12.5 | -1.3497 | 0.01379 | 0.0003 | -97.8753
-12 | -1.3023 | 0.01305 | 0.001 | -99.7931
-11.5 | -1.2536 | 0.01236 | 0.0016 | -101.4239
-11 | -1.2036 | 0.01174 | 0.0021 | -102.5213
-10.5 | -1.1494 | 0.01123 | 0.0017 | -102.3508
-10 | -1.1018 | 0.01065 | 0.0028 | -103.4554
-9.5 | -1.0525 | 0.01004 | 0.0036 | -104.8307
-9 | -1.0005 | 0.00958 | 0.0039 | -104.4363
-8.5 | -0.9475 | 0.00915 | 0.004 | -103.5519
-8 | -0.8938 | 0.00877 | 0.0041 | -101.9156
-7.5 | -0.8395 | 0.00845 | 0.004 | -99.3491
-7 | -0.7851 | 0.00805 | 0.004 | -97.528
-6.5 | -0.7304 | 0.00768 | 0.004 | -95.1042
-6 | -0.675 | 0.0074 | 0.0038 | -91.2162
-5.5 | -0.6192 | 0.00714 | 0.0036 | -86.7227
-5 | -0.5634 | 0.00687 | 0.0034 | -82.0087
-4.5 | -0.5072 | 0.00662 | 0.0031 | -76.6163
-4 | -0.4508 | 0.0064 | 0.0028 | -70.4375
-3.5 | -0.3942 | 0.0062 | 0.0025 | -63.5806
-3 | -0.3378 | 0.00591 | 0.0022 | -57.1574
-2.5 | -0.2818 | 0.00552 | 0.0019 | -51.0507
-2 | -0.2265 | 0.0049 | 0.0016 | -46.2245
-1.5 | -0.1713 | 0.0043 | 0.0013 | -39.8372
-1 | -0.1148 | 0.004 | 0.0009 | -28.7
-0.5 | -0.0574 | 0.00388 | 0.0004 | -14.7938
0 | 0 | 0.00386 | 0 | 0
0.5 | 0.0575 | 0.00388 | -0.0004 | 14.8196
1 | 0.1148 | 0.004 | -0.0009 | 28.7
1.5 | 0.1714 | 0.0043 | -0.0013 | 39.8605
2.5 | 0.2818 | 0.00552 | -0.0019 | 51.0507
3 | 0.3379 | 0.00591 | -0.0022 | 57.1743
3.5 | 0.3943 | 0.0062 | -0.0025 | 63.5968
4 | 0.4509 | 0.0064 | -0.0028 | 70.4531
4.5 | 0.5073 | 0.00662 | -0.0031 | 76.6314
5 | 0.5634 | 0.00687 | -0.0034 | 82.0087
5.5 | 0.6193 | 0.00714 | -0.0036 | 86.7367
6 | 0.675 | 0.0074 | -0.0038 | 91.2162
6.5 | 0.7305 | 0.00768 | -0.004 | 95.1172
7 | 0.7852 | 0.00805 | -0.004 | 97.5404
7.5 | 0.8395 | 0.00845 | -0.004 | 99.3491
8 | 0.8939 | 0.00877 | -0.0041 | 101.927
8.5 | 0.9476 | 0.00916 | -0.004 | 103.4498
9 | 1.0006 | 0.00958 | -0.0039 | 104.4468
9.5 | 1.0526 | 0.01004 | -0.0036 | 104.8406
10 | 1.1018 | 0.01065 | -0.0028 | 103.4554
10.5 | 1.1495 | 0.01122 | -0.0017 | 102.451
11 | 1.2036 | 0.01173 | -0.0021 | 102.6087
11.5 | 1.2535 | 0.01235 | -0.0016 | 101.498
12 | 1.3021 | 0.01305 | -0.001 | 99.7778
12.5 | 1.3496 | 0.01378 | -0.0003 | 97.939
13 | 1.3954 | 0.0146 | 0.0006 | 95.5753
13.5 | 1.4392 | 0.0155 | 0.0018 | 92.8516
14 | 1.4801 | 0.01652 | 0.0033 | 89.5944
14.5 | 1.5161 | 0.01779 | 0.0054 | 85.222
15 | 1.5432 | 0.01944 | 0.0086 | 79.3827
15.5 | 1.5554 | 0.0209 | 0.0143 | 74.4211
16 | 1.5734 | 0.02238 | 0.018 | 70.3038
16.5 | 1.5905 | 0.02425 | 0.021 | 65.5876
17 | 1.6017 | 0.02685 | 0.0235 | 59.6536
17.5 | 1.6153 | 0.02956 | 0.0252 | 54.6448
18 | 1.6301 | 0.03243 | 0.0262 | 50.2652
18.5 | 1.6321 | 0.03678 | 0.0267 | 44.3747
19 | 1.6304 | 0.0419 | 0.0263 | 38.9117
19.5 | 1.6249 | 0.04791 | 0.0249 | 33.9157
20 | 1.6083 | 0.05597 | 0.0219 | 28.735

## 83. Re 6M Mach 0.10 (1)
BIGFOIL.COM POLAR EXPORT
GA 37-011
GA 37-011 |  |  |  | Cl Max: | 0.956 | at alpha= | 10.5 | deg
JavaFoil+Calcfoil stall+Eppler ext transition |  |  |  | L/D Max: | 93.555 | at alpha= | 8 | deg
Re: | 6000000 |  |  | Cd Min: | 0.00448 | at alpha= | 0 | deg
Mach: | 0.1 |  |  | Cl=0 at alpha= | 0 | deg
|  |  |  | @ Cl=0.1, Cd= | 0.0045
|  |  |  | @ Cl=0.4, Cd= | 0.0062922
|  |  |  | @ Cl=0.6, Cd= | 0.0076965
alpha (deg) | Cl | Cd | Cm | Cl/Cd
-15.5 | -0.627 | 0.10708 | 0.012 | -5.859
-15 | -0.658 | 0.10149 | 0.011 | -6.485
-14.5 | -0.688 | 0.09635 | 0.011 | -7.137
-14 | -0.716 | 0.09091 | 0.011 | -7.876
-13.5 | -0.743 | 0.08519 | 0.011 | -8.723
-13 | -0.826 | 0.04082 | 0.016 | -20.236
-12.5 | -0.772 | 0.07364 | 0.011 | -10.485
-12 | -0.785 | 0.0667 | 0.011 | -11.765
-11.5 | -0.908 | 0.01864 | 0.015 | -48.732
-11 | -0.942 | 0.01315 | 0.015 | -71.621
-10.5 | -0.946 | 0.01205 | 0.015 | -78.501
-10 | -0.936 | 0.01127 | 0.014 | -83.049
-9.5 | -0.921 | 0.01072 | 0.014 | -85.903
-9 | -0.901 | 0.01015 | 0.013 | -88.744
-8.5 | -0.875 | 0.00967 | 0.012 | -90.557
-8 | -0.845 | 0.00921 | 0.011 | -91.814
-7.5 | -0.81 | 0.00902 | 0.011 | -89.799
-7 | -0.771 | 0.00862 | 0.01 | -89.47
-6.5 | -0.728 | 0.0082 | 0.009 | -88.774
-6 | -0.682 | 0.00794 | 0.009 | -85.843
-5.5 | -0.632 | 0.00791 | 0.008 | -79.954
-5 | -0.581 | 0.0077 | 0.007 | -75.435
-4.5 | -0.527 | 0.00736 | 0.007 | -71.614
-4 | -0.471 | 0.00709 | 0.006 | -66.456
-3.5 | -0.414 | 0.00687 | 0.005 | -60.277
-3 | -0.356 | 0.00513 | 0.004 | -69.458
-2.5 | -0.298 | 0.00486 | 0.004 | -61.298
-2 | -0.239 | 0.00458 | 0.003 | -52.085
-1.5 | -0.179 | 0.00452 | 0.002 | -39.616
-1 | -0.12 | 0.00454 | 0.001 | -26.348
-0.5 | -0.06 | 0.00453 | 0.001 | -13.18
0 | 0 | 0.00448 | 0 | 0
0.5 | 0.06 | 0.0045 | -0.001 | 13.394
1 | 0.12 | 0.0045 | -0.001 | 26.779
1.5 | 0.18 | 0.00448 | -0.002 | 40.273
2 | 0.24 | 0.00454 | -0.003 | 52.958
2.5 | 0.3 | 0.00481 | -0.004 | 62.32
3 | 0.359 | 0.00509 | -0.004 | 70.614
3.5 | 0.418 | 0.00682 | -0.005 | 61.213
4 | 0.475 | 0.00704 | -0.006 | 67.503
4.5 | 0.531 | 0.0073 | -0.007 | 72.757
5 | 0.586 | 0.00764 | -0.007 | 76.667
5.5 | 0.638 | 0.00785 | -0.008 | 81.287
6 | 0.688 | 0.00788 | -0.009 | 87.322
6.5 | 0.735 | 0.00813 | -0.009 | 90.334
7 | 0.778 | 0.00854 | -0.01 | 91.079
7.5 | 0.818 | 0.00894 | -0.011 | 91.456
8 | 0.853 | 0.00912 | -0.011 | 93.555
8.5 | 0.884 | 0.00957 | -0.012 | 92.317
9 | 0.909 | 0.01005 | -0.013 | 90.51
9.5 | 0.93 | 0.01061 | -0.014 | 87.666
10 | 0.945 | 0.01115 | -0.014 | 84.81
10.5 | 0.956 | 0.01191 | -0.015 | 80.222
11 | 0.942 | 0.01315 | -0.015 | 71.621
11.5 | 0.908 | 0.01864 | -0.015 | 48.732
12 | 0.785 | 0.0667 | -0.011 | 11.765
12.5 | 0.772 | 0.07364 | -0.011 | 10.485
13 | 0.826 | 0.04082 | -0.015 | 20.236
13.5 | 0.743 | 0.08519 | -0.011 | 8.723
14 | 0.716 | 0.09091 | -0.011 | 7.876
14.5 | 0.688 | 0.09635 | -0.011 | 7.137
15 | 0.658 | 0.10149 | -0.011 | 6.485
15.5 | 0.627 | 0.10708 | -0.012 | 5.859

## 84. Re 6M Mach 0.10 (2)
BIGFOIL.COM POLAR EXPORT
GA 37-011
GA 37-011 |  |  |  | Cl Max: | 1.599 | at alpha= | 18 | deg
XFOIL ncrit=9 |  |  |  | L/D Max: | 103.931 | at alpha= | 9.5 | deg
Re: | 6000000 |  |  | Cd Min: | 0.07323 | at alpha= | -20 | deg
Mach: | 0.1 |  |  | Cl=0 at alpha= | 0 | deg
|  |  |  | @ Cl=0.1, Cd= | 0.0039678
|  |  |  | @ Cl=0.4, Cd= | 0.0061892
|  |  |  | @ Cl=0.6, Cd= | 0.0070603
alpha (deg) | Cl | Cd | Cm | Cl/Cd
-20 | -1.5168 | 0.07323 | -0.0153 | -20.7128
-19.5 | -1.5529 | 0.06061 | -0.0221 | -25.6212
-19 | -1.5743 | 0.05138 | -0.0261 | -30.6403
-18.5 | -1.5878 | 0.04406 | -0.0283 | -36.0372
-18 | -1.5919 | 0.03838 | -0.0291 | -41.4773
-17.5 | -1.5909 | 0.03371 | -0.0288 | -47.1937
-17 | -1.5846 | 0.02995 | -0.0276 | -52.9082
-16.5 | -1.5754 | 0.02679 | -0.0256 | -58.8055
-16 | -1.5635 | 0.0242 | -0.0228 | -64.6074
-15.5 | -1.5417 | 0.02261 | -0.02 | -68.1866
-15 | -1.5258 | 0.02099 | -0.0157 | -72.6918
-14.5 | -1.5119 | 0.01941 | -0.01 | -77.8928
-14 | -1.4843 | 0.01757 | -0.0067 | -84.4792
-13.5 | -1.447 | 0.01622 | -0.0044 | -89.2109
-13 | -1.4043 | 0.01518 | -0.0029 | -92.5099
-12.5 | -1.3588 | 0.01427 | -0.0016 | -95.2207
-12 | -1.3114 | 0.01345 | -0.0006 | -97.5019
-11.5 | -1.2627 | 0.01268 | 0.0002 | -99.582
-11 | -1.2125 | 0.01199 | 0.0009 | -101.1259
-10.5 | -1.1583 | 0.01142 | 0.0007 | -101.4273
-10 | -1.1085 | 0.01102 | 0.0017 | -100.5898
-9.5 | -1.06 | 0.01021 | 0.0028 | -103.8198
-9 | -1.0077 | 0.0097 | 0.0032 | -103.8866
-8.5 | -0.9542 | 0.00925 | 0.0035 | -103.1568
-8 | -0.9001 | 0.00885 | 0.0036 | -101.7062
-7.5 | -0.8452 | 0.00851 | 0.0037 | -99.3184
-7 | -0.7903 | 0.00814 | 0.0037 | -97.0885
-6.5 | -0.7352 | 0.00772 | 0.0037 | -95.2332
-6 | -0.6794 | 0.00743 | 0.0036 | -91.4401
-5.5 | -0.6231 | 0.00718 | 0.0034 | -86.7827
-5 | -0.5669 | 0.00689 | 0.0033 | -82.2787
-4.5 | -0.5104 | 0.00664 | 0.003 | -76.8675
-4 | -0.4535 | 0.00642 | 0.0028 | -70.6386
-3.5 | -0.3965 | 0.00622 | 0.0025 | -63.746
-2.5 | -0.2834 | 0.00553 | 0.0019 | -51.2477
-1.5 | -0.1723 | 0.00431 | 0.0013 | -39.9768
-1 | -0.1155 | 0.004 | 0.0009 | -28.875
-0.5 | -0.0578 | 0.00388 | 0.0004 | -14.8969
0 | 0 | 0.00387 | 0 | 0
0.5 | 0.0578 | 0.00388 | -0.0005 | 14.8969
1 | 0.1155 | 0.004 | -0.0009 | 28.875
1.5 | 0.1724 | 0.00431 | -0.0013 | 40
2 | 0.2279 | 0.00491 | -0.0016 | 46.4155
2.5 | 0.2835 | 0.00553 | -0.0019 | 51.2658
3 | 0.3398 | 0.00593 | -0.0022 | 57.3019
4 | 0.4536 | 0.00642 | -0.0028 | 70.6542
4.5 | 0.5104 | 0.00664 | -0.0031 | 76.8675
5 | 0.567 | 0.00689 | -0.0033 | 82.2932
5.5 | 0.6232 | 0.00718 | -0.0035 | 86.7967
6 | 0.6794 | 0.00743 | -0.0036 | 91.4401
6.5 | 0.7353 | 0.00772 | -0.0037 | 95.2461
7 | 0.7903 | 0.00814 | -0.0037 | 97.0885
7.5 | 0.8453 | 0.00851 | -0.0037 | 99.3302
8 | 0.9002 | 0.00885 | -0.0037 | 101.7175
8.5 | 0.9543 | 0.00926 | -0.0035 | 103.0562
9 | 1.0077 | 0.00971 | -0.0033 | 103.7796
9.5 | 1.0601 | 0.0102 | -0.0028 | 103.9314
10 | 1.1083 | 0.01104 | -0.0017 | 100.3895
10.5 | 1.1585 | 0.01141 | -0.0008 | 101.5337
11 | 1.2125 | 0.01199 | -0.0008 | 101.1259
11.5 | 1.2626 | 0.01268 | -0.0002 | 99.5741
12 | 1.3113 | 0.01344 | 0.0007 | 97.567
12.5 | 1.3587 | 0.01426 | 0.0017 | 95.2805
13 | 1.4042 | 0.01517 | 0.0029 | 92.5643
13.5 | 1.4469 | 0.01621 | 0.0045 | 89.2597
14 | 1.4847 | 0.01752 | 0.0066 | 84.7432
14.5 | 1.5107 | 0.01948 | 0.0102 | 77.5513
15 | 1.532 | 0.02066 | 0.0149 | 74.153
15.5 | 1.5465 | 0.0223 | 0.0195 | 69.3498
16 | 1.563 | 0.02423 | 0.0229 | 64.5068
16.5 | 1.5763 | 0.02673 | 0.0256 | 58.9712
17 | 1.5842 | 0.02998 | 0.0276 | 52.8419
17.5 | 1.5936 | 0.03348 | 0.0287 | 47.5986
18 | 1.599 | 0.0377 | 0.0291 | 42.4138
18.5 | 1.592 | 0.04363 | 0.0284 | 36.4887
19 | 1.5767 | 0.05112 | 0.0262 | 30.8431
19.5 | 1.5583 | 0.05992 | 0.0224 | 26.0063
20 | 1.5194 | 0.07287 | 0.0154 | 20.8508

## 85. Re 6M Mach 0.25 (1)
BIGFOIL.COM POLAR EXPORT
GA 37-011
GA 37-011 |  |  |  | Cl Max: | 0.886 | at alpha= | 9.5 | deg
JavaFoil+Calcfoil stall+Eppler ext transition |  |  |  | L/D Max: | 88.686 | at alpha= | 7 | deg
Re: | 6000000 |  |  | Cd Min: | 0.00447 | at alpha= | 0 | deg
Mach: | 0.25 |  |  | Cl=0 at alpha= | 0 | deg
|  |  |  | @ Cl=0.1, Cd= | 0.00451
|  |  |  | @ Cl=0.4, Cd= | 0.10404
|  |  |  | @ Cl=0.6, Cd= | 0.10404
alpha (deg) | Cl | Cd | Cm | Cl/Cd
-14.5 | -0.358 | 0.10201 | 0.011 | -3.505
-14 | -0.43 | 0.09835 | 0.01 | -4.376
-13.5 | -0.499 | 0.09207 | 0.01 | -5.418
-13 | -0.55 | 0.08347 | 0.01 | -6.593
-12.5 | -0.592 | 0.08062 | 0.01 | -7.345
-12 | -0.63 | 0.07494 | 0.01 | -8.405
-11.5 | -0.663 | 0.06992 | 0.01 | -9.481
-11 | -0.768 | 0.02737 | 0.014 | -28.057
-10.5 | -0.839 | 0.0146 | 0.015 | -57.471
-10 | -0.871 | 0.01217 | 0.015 | -71.545
-9.5 | -0.877 | 0.01168 | 0.014 | -75.082
-9 | -0.873 | 0.01079 | 0.013 | -80.865
-8.5 | -0.86 | 0.01021 | 0.012 | -84.252
-8 | -0.839 | 0.00978 | 0.012 | -85.877
-7.5 | -0.812 | 0.0096 | 0.011 | -84.619
-7 | -0.778 | 0.00893 | 0.01 | -87.114
-6.5 | -0.739 | 0.00858 | 0.01 | -86.085
-6 | -0.694 | 0.00818 | 0.009 | -84.863
-5.5 | -0.646 | 0.00817 | 0.008 | -79.087
-5 | -0.594 | 0.00779 | 0.007 | -76.287
-4.5 | -0.54 | 0.00754 | 0.007 | -71.57
-4 | -0.483 | 0.00729 | 0.006 | -66.316
-3.5 | -0.425 | 0.00702 | 0.005 | -60.559
-3 | -0.366 | 0.00518 | 0.004 | -70.586
-2.5 | -0.306 | 0.00489 | 0.004 | -62.475
-2 | -0.245 | 0.00456 | 0.003 | -53.762
-1.5 | -0.184 | 0.00452 | 0.002 | -40.724
-1 | -0.123 | 0.00455 | 0.001 | -26.98
-0.5 | -0.061 | 0.00455 | 0.001 | -13.503
0 | 0 | 0.00447 | 0 | 0
0.5 | 0.062 | 0.00451 | -0.001 | 13.725
1 | 0.124 | 0.00451 | -0.001 | 27.428
1.5 | 0.185 | 0.00448 | -0.002 | 41.408
2 | 0.247 | 0.00452 | -0.003 | 54.676
2.5 | 0.308 | 0.00485 | -0.004 | 63.531
3 | 0.369 | 0.00514 | -0.004 | 71.776
3.5 | 0.429 | 0.00697 | -0.005 | 61.511
4 | 0.487 | 0.00724 | -0.006 | 67.371
4.5 | 0.544 | 0.00748 | -0.007 | 72.814
5 | 0.599 | 0.00773 | -0.007 | 77.539
5.5 | 0.652 | 0.0081 | -0.008 | 80.413
6 | 0.7 | 0.00811 | -0.009 | 86.335
6.5 | 0.745 | 0.0085 | -0.01 | 87.613
7 | 0.785 | 0.00885 | -0.01 | 88.686
7.5 | 0.819 | 0.00951 | -0.011 | 86.164
8 | 0.847 | 0.00968 | -0.012 | 87.507
8.5 | 0.868 | 0.01011 | -0.013 | 85.894
9 | 0.881 | 0.01068 | -0.013 | 82.488
9.5 | 0.886 | 0.01155 | -0.014 | 76.662
10 | 0.871 | 0.01217 | -0.014 | 71.545
10.5 | 0.839 | 0.0146 | -0.015 | 57.471
11 | 0.768 | 0.02737 | -0.014 | 28.057
11.5 | 0.663 | 0.06992 | -0.01 | 9.481
12 | 0.63 | 0.07494 | -0.01 | 8.405
12.5 | 0.592 | 0.08062 | -0.01 | 7.345
13 | 0.55 | 0.08347 | -0.01 | 6.593
13.5 | 0.499 | 0.09207 | -0.01 | 5.418
14 | 0.43 | 0.09835 | -0.01 | 4.376
14.5 | 0.357 | 0.10404 | -0.01 | 3.431

## 86. Re 6M Mach 0.25 (2)
BIGFOIL.COM POLAR EXPORT
GA 37-011
GA 37-011 |  |  |  | Cl Max: | 1.3756 | at alpha= | 12.5 | deg
XFOIL ncrit=9 |  |  |  | L/D Max: | 99.8288 | at alpha= | 8.5 | deg
Re: | 6000000 |  |  | Cd Min: | 0.25148 | at alpha= | -20 | deg
Mach: | 0.25 |  |  | Cl=0 at alpha= | 0 | deg
|  |  |  | @ Cl=0.1, Cd= | 0.0039711
|  |  |  | @ Cl=0.4, Cd= | 0.0062548
|  |  |  | @ Cl=0.6, Cd= | 0.0070932
alpha (deg) | Cl | Cd | Cm | Cl/Cd
-20 | -0.877 | 0.25148 | 0.0887 | -3.4874
-19.5 | -0.8624 | 0.2424 | 0.0836 | -3.5578
-19 | -0.8471 | 0.23391 | 0.0787 | -3.6215
-18.5 | -0.8406 | 0.2211 | 0.0724 | -3.8019
-18 | -0.8254 | 0.21332 | 0.0676 | -3.8693
-17 | -1.0029 | 0.13762 | 0.0247 | -7.2875
-16.5 | -1.1332 | 0.10064 | 0.0009 | -11.2599
-16 | -1.213 | 0.07421 | -0.0173 | -16.3455
-15.5 | -1.2541 | 0.05972 | -0.0268 | -20.9997
-15 | -1.2834 | 0.04911 | -0.0323 | -26.1332
-14.5 | -1.3193 | 0.03939 | -0.0353 | -33.4933
-14 | -1.3426 | 0.03241 | -0.0347 | -41.4255
-13.5 | -1.3627 | 0.02687 | -0.0311 | -50.7146
-13 | -1.3674 | 0.02346 | -0.0252 | -58.2864
-12.5 | -1.3754 | 0.01974 | -0.017 | -69.6758
-12 | -1.3443 | 0.01737 | -0.013 | -77.3921
-11.5 | -1.3015 | 0.01573 | -0.0101 | -82.74
-11 | -1.2534 | 0.01445 | -0.0078 | -86.7405
-10 | -1.1503 | 0.0124 | -0.0043 | -92.7661
-9.5 | -1.098 | 0.01168 | -0.0026 | -94.0068
-9 | -1.046 | 0.01068 | -0.001 | -97.9401
-8.5 | -0.9912 | 0.00992 | 0.0002 | -99.9194
-8 | -0.9345 | 0.00939 | 0.0009 | -99.5208
-7.5 | -0.8772 | 0.00892 | 0.0015 | -98.3408
-7 | -0.8194 | 0.00849 | 0.0019 | -96.5135
-6.5 | -0.7619 | 0.00801 | 0.0023 | -95.1186
-6 | -0.7038 | 0.00763 | 0.0026 | -92.2412
-5.5 | -0.6451 | 0.00734 | 0.0027 | -87.8883
-5 | -0.5865 | 0.00703 | 0.0027 | -83.4282
-4.5 | -0.5276 | 0.00677 | 0.0026 | -77.9321
-4 | -0.4686 | 0.00653 | 0.0025 | -71.7611
-3.5 | -0.4095 | 0.0063 | 0.0023 | -65
-3 | -0.3507 | 0.00602 | 0.0021 | -58.2558
-2.5 | -0.2923 | 0.00563 | 0.0018 | -51.9183
-2 | -0.235 | 0.00499 | 0.0016 | -47.0942
-1.5 | -0.1778 | 0.00434 | 0.0013 | -40.9677
-1 | -0.1192 | 0.00401 | 0.0009 | -29.7257
-0.5 | -0.0597 | 0.00389 | 0.0005 | -15.347
0 | 0 | 0.00388 | 0 | 0
0.5 | 0.0597 | 0.00389 | -0.0005 | 15.347
1 | 0.1193 | 0.00401 | -0.0009 | 29.7506
1.5 | 0.1779 | 0.00434 | -0.0013 | 40.9908
2 | 0.2351 | 0.005 | -0.0016 | 47.02
2.5 | 0.2924 | 0.00563 | -0.0018 | 51.9361
3 | 0.3507 | 0.00602 | -0.0021 | 58.2558
3.5 | 0.4095 | 0.0063 | -0.0023 | 65
4 | 0.4686 | 0.00652 | -0.0025 | 71.8712
4.5 | 0.5276 | 0.00677 | -0.0026 | 77.9321
5 | 0.5866 | 0.00702 | -0.0027 | 83.5613
5.5 | 0.6452 | 0.00734 | -0.0027 | 87.9019
6 | 0.7039 | 0.00763 | -0.0026 | 92.2543
6.5 | 0.762 | 0.00801 | -0.0024 | 95.1311
7 | 0.8195 | 0.00849 | -0.0019 | 96.5253
7.5 | 0.8773 | 0.00891 | -0.0015 | 98.4624
8 | 0.9346 | 0.00938 | -0.0009 | 99.6375
8.5 | 0.9913 | 0.00993 | -0.0002 | 99.8288
9 | 1.046 | 0.01067 | 0.001 | 98.0319
9.5 | 1.098 | 0.01167 | 0.0026 | 94.0874
10 | 1.1498 | 0.01245 | 0.0044 | 92.3534
11 | 1.253 | 0.01447 | 0.0079 | 86.593
11.5 | 1.3009 | 0.01577 | 0.0102 | 82.4921
12 | 1.3447 | 0.01731 | 0.013 | 77.6834
12.5 | 1.3756 | 0.0197 | 0.017 | 69.8274
13 | 1.3694 | 0.02333 | 0.0251 | 58.697
13.5 | 1.3633 | 0.02683 | 0.0311 | 50.8125
14 | 1.3564 | 0.03128 | 0.0346 | 43.3632
14.5 | 1.324 | 0.03895 | 0.0354 | 33.9923
15 | 1.3068 | 0.04646 | 0.0337 | 28.1274
15.5 | 1.2549 | 0.05962 | 0.0268 | 21.0483
16 | 1.2088 | 0.07498 | 0.0166 | 16.1216
16.5 | 1.0968 | 0.10823 | -0.0056 | 10.134
17 | 0.8066 | 0.19332 | -0.0565 | 4.1724
17.5 | 0.8141 | 0.2043 | -0.0624 | 3.9848

## 87. Re 6M Mach 0.50 (1)
BIGFOIL.COM POLAR EXPORT
GA 37-011
GA 37-011 |  |  |  | Cl Max: | 1.098 | at alpha= | 20 | deg
JavaFoil+Calcfoil stall+Eppler ext transition |  |  |  | L/D Max: | 74.934 | at alpha= | 5 | deg
Re: | 6000000 |  |  | Cd Min: | 0.00461 | at alpha= | 1 | deg
Mach: | 0.5 |  |  | Cl=0 at alpha= | 0 | deg
|  |  |  | @ Cl=0.1, Cd= | 0.004621
|  |  |  | @ Cl=0.4, Cd= | 0.0068869
|  |  |  | @ Cl=0.6, Cd= | 0.0082276
alpha (deg) | Cl | Cd | Cm | Cl/Cd
-20 | -1.101 | 0.15025 | 0.02 | -7.325
-19.5 | -1.07 | 0.14913 | 0.019 | -7.172
-19 | -1.039 | 0.14806 | 0.018 | -7.018
-18.5 | -1.012 | 0.14236 | 0.017 | -7.107
-18 | -0.985 | 0.1369 | 0.017 | -7.197
-17.5 | -0.961 | 0.14463 | 0.017 | -6.642
-17 | -0.937 | 0.13162 | 0.017 | -7.116
-16.5 | -0.91 | 0.12434 | 0.016 | -7.315
-16 | -0.881 | 0.12039 | 0.015 | -7.315
-15.5 | -0.853 | 0.11582 | 0.015 | -7.363
-15 | -0.824 | 0.11265 | 0.014 | -7.313
-14.5 | -0.795 | 0.10754 | 0.013 | -7.397
-14 | -0.768 | 0.10375 | 0.012 | -7.406
-13.5 | -0.741 | 0.10059 | 0.012 | -7.37
-13 | -0.714 | 0.09587 | 0.011 | -7.45
-12.5 | -0.688 | 0.09274 | 0.011 | -7.417
-12 | -0.657 | 0.09992 | 0.009 | -6.572
-11.5 | -0.633 | 0.07892 | 0.01 | -8.02
-11 | -0.606 | 0.07204 | 0.01 | -8.417
-10.5 | -0.58 | 0.06611 | 0.009 | -8.771
-10 | -0.554 | 0.06037 | 0.009 | -9.184
-9.5 | -0.522 | 0.06632 | 0.007 | -7.87
-9 | -0.498 | 0.056 | 0.008 | -8.891
-8.5 | -0.568 | 0.01307 | 0.014 | -43.422
-8 | -0.447 | 0.04687 | 0.008 | -9.534
-7.5 | -0.508 | 0.01124 | 0.012 | -45.239
-7 | -0.475 | 0.01073 | 0.012 | -44.232
-6.5 | -0.621 | 0.01024 | 0.011 | -60.619
-6 | -0.693 | 0.00972 | 0.01 | -71.293
-5.5 | -0.681 | 0.00896 | 0.009 | -75.995
-5 | -0.643 | 0.00844 | 0.008 | -76.174
-4.5 | -0.593 | 0.00827 | 0.007 | -71.668
-4 | -0.535 | 0.00796 | 0.007 | -67.22
-3.5 | -0.473 | 0.00756 | 0.006 | -62.573
-3 | -0.408 | 0.00728 | 0.005 | -56.002
-2.5 | -0.341 | 0.00519 | 0.004 | -65.762
-2 | -0.274 | 0.00466 | 0.003 | -58.705
-1.5 | -0.206 | 0.00466 | 0.003 | -44.161
-1 | -0.137 | 0.00465 | 0.002 | -29.544
-0.5 | -0.069 | 0.00466 | 0.001 | -14.715
0 | 0 | 0.00464 | 0 | 0
0.5 | 0.069 | 0.00463 | -0.001 | 14.958
1 | 0.138 | 0.00461 | -0.002 | 30.038
1.5 | 0.207 | 0.00461 | -0.003 | 44.909
2 | 0.276 | 0.00462 | -0.003 | 59.715
2.5 | 0.344 | 0.00514 | -0.004 | 66.873
3 | 0.411 | 0.00723 | -0.005 | 56.898
3.5 | 0.477 | 0.00747 | -0.006 | 63.821
4 | 0.54 | 0.00792 | -0.007 | 68.142
4.5 | 0.598 | 0.00821 | -0.007 | 72.831
5 | 0.649 | 0.00866 | -0.008 | 74.934
5.5 | 0.687 | 0.00919 | -0.009 | 74.724
6 | 0.699 | 0.00982 | -0.01 | 71.252
6.5 | 0.627 | 0.01045 | -0.011 | 59.944
7 | 0.479 | 0.01094 | -0.012 | 43.817
7.5 | 0.513 | 0.01135 | -0.012 | 45.236
8 | 0.445 | 0.04862 | -0.008 | 9.15
8.5 | 0.564 | 0.0138 | -0.014 | 40.892
9 | 0.498 | 0.056 | -0.008 | 8.891
9.5 | 0.522 | 0.06632 | -0.007 | 7.87
10 | 0.556 | 0.05977 | -0.01 | 9.295
10.5 | 0.58 | 0.0662 | -0.009 | 8.761
11 | 0.607 | 0.07141 | -0.01 | 8.493
11.5 | 0.633 | 0.08026 | -0.01 | 7.885
12 | 0.657 | 0.09992 | -0.009 | 6.572
12.5 | 0.688 | 0.09354 | -0.011 | 7.353
13 | 0.714 | 0.09585 | -0.011 | 7.452
13.5 | 0.741 | 0.10068 | -0.012 | 7.364
14 | 0.768 | 0.10462 | -0.012 | 7.345
14.5 | 0.795 | 0.10797 | -0.013 | 7.367
15 | 0.824 | 0.11264 | -0.014 | 7.315
15.5 | 0.853 | 0.1164 | -0.014 | 7.326
16 | 0.881 | 0.12076 | -0.015 | 7.291
16.5 | 0.909 | 0.12622 | -0.016 | 7.202
17 | 0.936 | 0.13388 | -0.016 | 6.991
17.5 | 0.961 | 0.14518 | -0.016 | 6.616
18 | 0.985 | 0.13684 | -0.017 | 7.2
18.5 | 1.012 | 0.14143 | -0.017 | 7.154
19 | 1.039 | 0.14811 | -0.018 | 7.016
19.5 | 1.069 | 0.15149 | -0.019 | 7.055
20 | 1.098 | 0.154 | -0.02 | 7.131

## 88. Re 6M Mach 0.50 (2)
BIGFOIL.COM POLAR EXPORT
GA 37-011
GA 37-011 |  |  |  | Cl Max: | 0.9593 | at alpha= | 20 | deg
XFOIL ncrit=9 |  |  |  | L/D Max: | 89.3757 | at alpha= | 5.5 | deg
Re: | 6000000 |  |  | Cd Min: | 0.28455 | at alpha= | 20 | deg
Mach: | 0.5 |  |  | Cl=0 at alpha= | 0 | deg
|  |  |  | @ Cl=0.1, Cd= | 0.0040259
|  |  |  | @ Cl=0.4, Cd= | 0.0064012
|  |  |  | @ Cl=0.6, Cd= | 0.0072991
alpha (deg) | Cl | Cd | Cm | Cl/Cd
-20 | -0.9589 | 0.28392 | 0.1093 | -3.3774
-19.5 | -0.9378 | 0.2746 | 0.1038 | -3.4151
-19 | -0.9167 | 0.26497 | 0.0981 | -3.4596
-18.5 | -0.896 | 0.25552 | 0.0926 | -3.5066
-18 | -0.8754 | 0.24542 | 0.0869 | -3.5669
-17.5 | -0.8548 | 0.23597 | 0.0815 | -3.6225
-17 | -0.836 | 0.22596 | 0.0757 | -3.6998
-16.5 | -0.816 | 0.21683 | 0.0703 | -3.7633
-16 | -0.7957 | 0.20811 | 0.0651 | -3.8235
-15.5 | -0.7776 | 0.19857 | 0.0596 | -3.916
-15 | -0.7615 | 0.18818 | 0.0539 | -4.0467
-14.5 | -0.7461 | 0.1779 | 0.0483 | -4.1939
-14 | -0.7349 | 0.16682 | 0.0421 | -4.4053
-13.5 | -0.7219 | 0.15678 | 0.0364 | -4.6045
-13 | -0.7099 | 0.14676 | 0.0307 | -4.8371
-12.5 | -0.7031 | 0.13577 | 0.0246 | -5.1786
-12 | -0.7027 | 0.12372 | 0.0178 | -5.6798
-11.5 | -0.7105 | 0.11069 | 0.0101 | -6.4188
-11 | -0.7212 | 0.09796 | 0.0024 | -7.3622
-10.5 | -0.7392 | 0.08424 | -0.0064 | -8.7749
-10 | -0.7563 | 0.06857 | -0.0177 | -11.0296
-9.5 | -0.7883 | 0.05448 | -0.0286 | -14.4695
-9 | -0.8156 | 0.04365 | -0.0367 | -18.685
-8.5 | -0.8551 | 0.03612 | -0.0358 | -23.6739
-8 | -0.8928 | 0.03062 | -0.0286 | -29.1574
-7.5 | -0.9049 | 0.02395 | -0.022 | -37.7829
-7 | -0.8992 | 0.01643 | -0.0155 | -54.7292
-6.5 | -0.8675 | 0.01128 | -0.0093 | -76.906
-6 | -0.8107 | 0.0093 | -0.0053 | -87.172
-5.5 | -0.7444 | 0.00833 | -0.0028 | -89.3637
-5 | -0.6752 | 0.00778 | -0.0012 | -86.7866
-4.5 | -0.606 | 0.00733 | -0.0001 | -82.6739
-4 | -0.5368 | 0.00698 | 0.0006 | -76.9054
-3.5 | -0.468 | 0.00668 | 0.001 | -70.0599
-3 | -0.3996 | 0.0064 | 0.0013 | -62.4375
-2.5 | -0.3322 | 0.00603 | 0.0013 | -55.0912
-2 | -0.267 | 0.00534 | 0.0014 | -50
-1.5 | -0.2027 | 0.00453 | 0.0013 | -44.7461
-1 | -0.1363 | 0.00409 | 0.001 | -33.3252
-0.5 | -0.0683 | 0.00397 | 0.0005 | -17.204
0 | 0 | 0.00394 | 0 | 0
0.5 | 0.0683 | 0.00397 | -0.0005 | 17.204
1 | 0.1364 | 0.00409 | -0.001 | 33.3496
1.5 | 0.2028 | 0.00452 | -0.0013 | 44.8673
2 | 0.2669 | 0.00536 | -0.0014 | 49.7948
2.5 | 0.3323 | 0.00603 | -0.0014 | 55.1078
3 | 0.3997 | 0.0064 | -0.0013 | 62.4531
3.5 | 0.4681 | 0.00668 | -0.0011 | 70.0749
4 | 0.5369 | 0.00698 | -0.0006 | 76.9198
4.5 | 0.6061 | 0.00733 | 0.0001 | 82.6876
5 | 0.6753 | 0.00777 | 0.0012 | 86.9112
5.5 | 0.7445 | 0.00833 | 0.0028 | 89.3758
6 | 0.8109 | 0.00929 | 0.0052 | 87.2874
6.5 | 0.8677 | 0.01128 | 0.0093 | 76.9238
7 | 0.8993 | 0.01643 | 0.0154 | 54.7352
7.5 | 0.9049 | 0.02396 | 0.022 | 37.7671
8 | 0.8919 | 0.03068 | 0.0286 | 29.0711
8.5 | 0.8574 | 0.03595 | 0.0358 | 23.8498
9 | 0.8168 | 0.04371 | 0.0365 | 18.6868
10 | 0.7568 | 0.06853 | 0.0177 | 11.0433
10.5 | 0.7397 | 0.08421 | 0.0063 | 8.784
11 | 0.7199 | 0.09829 | -0.0027 | 7.3242
11.5 | 0.7106 | 0.11075 | -0.0102 | 6.4163
12 | 0.7047 | 0.12333 | -0.0176 | 5.7139
12.5 | 0.7038 | 0.13568 | -0.0246 | 5.1872
13 | 0.7107 | 0.14666 | -0.0307 | 4.8459
13.5 | 0.722 | 0.15689 | -0.0365 | 4.602
14 | 0.7364 | 0.16647 | -0.042 | 4.4236
14.5 | 0.747 | 0.17779 | -0.0482 | 4.2016
15 | 0.7615 | 0.18843 | -0.054 | 4.0413
15.5 | 0.7779 | 0.19872 | -0.0597 | 3.9146
16 | 0.7962 | 0.20825 | -0.0652 | 3.8233
16.5 | 0.8163 | 0.21712 | -0.0704 | 3.7597
17 | 0.8363 | 0.22622 | -0.0758 | 3.6968
17.5 | 0.8559 | 0.236 | -0.0815 | 3.6267
18 | 0.8758 | 0.24595 | -0.0871 | 3.5609
18.5 | 0.8962 | 0.25594 | -0.0927 | 3.5016
19 | 0.9173 | 0.26537 | -0.0982 | 3.4567
19.5 | 0.9381 | 0.27504 | -0.1038 | 3.4108
20 | 0.9593 | 0.28455 | -0.1094 | 3.3713

## 89. Re 7M Mach 0.00 (1)
BIGFOIL.COM POLAR EXPORT
GA 37-011
GA 37-011 |  |  |  | Cl Max: | 0.965 | at alpha= | 10.5 | deg
JavaFoil+Calcfoil stall+Eppler ext transition |  |  |  | L/D Max: | 96.54 | at alpha= | 8 | deg
Re: | 7000000 |  |  | Cd Min: | 0.00438 | at alpha= | 0 | deg
Mach: | 0 |  |  | Cl=0 at alpha= | 0 | deg
|  |  |  | @ Cl=0.1, Cd= | 0.00439
|  |  |  | @ Cl=0.4, Cd= | 0.0063139
|  |  |  | @ Cl=0.6, Cd= | 0.0074985
alpha (deg) | Cl | Cd | Cm | Cl/Cd
-16 | -0.645 | 0.1095 | 0.012 | -5.887
-15.5 | -0.676 | 0.09964 | 0.013 | -6.782
-15 | -0.701 | 0.09683 | 0.012 | -7.236
-14.5 | -0.726 | 0.09265 | 0.012 | -7.835
-14 | -0.751 | 0.08693 | 0.012 | -8.639
-13.5 | -0.776 | 0.07989 | 0.012 | -9.709
-13 | -0.908 | 0.0211 | 0.017 | -43.015
-12.5 | -0.858 | 0.03879 | 0.015 | -22.123
-12 | -0.928 | 0.01812 | 0.016 | -51.211
-11.5 | -0.951 | 0.01399 | 0.016 | -67.958
-11 | -0.963 | 0.01244 | 0.015 | -77.438
-10.5 | -0.956 | 0.01153 | 0.015 | -82.941
-10 | -0.943 | 0.01083 | 0.014 | -87.149
-9.5 | -0.926 | 0.01032 | 0.013 | -89.718
-9 | -0.904 | 0.0098 | 0.013 | -92.201
-8.5 | -0.877 | 0.0095 | 0.012 | -92.261
-8 | -0.845 | 0.00892 | 0.011 | -94.751
-7.5 | -0.809 | 0.00876 | 0.011 | -92.374
-7 | -0.769 | 0.00837 | 0.01 | -91.958
-6.5 | -0.726 | 0.00806 | 0.009 | -90.048
-6 | -0.679 | 0.00774 | 0.009 | -87.804
-5.5 | -0.63 | 0.00772 | 0.008 | -81.604
-5 | -0.578 | 0.00747 | 0.007 | -77.351
-4.5 | -0.524 | 0.00718 | 0.006 | -73.078
-4 | -0.469 | 0.00693 | 0.006 | -67.706
-3.5 | -0.412 | 0.00672 | 0.005 | -61.319
-3 | -0.355 | 0.00537 | 0.004 | -66.025
-2.5 | -0.296 | 0.0049 | 0.004 | -60.451
-2 | -0.237 | 0.00443 | 0.003 | -53.535
-1.5 | -0.178 | 0.00443 | 0.002 | -40.201
-1 | -0.119 | 0.00443 | 0.001 | -26.867
-0.5 | -0.059 | 0.00442 | 0.001 | -13.44
0 | 0 | 0.00438 | 0 | 0
0.5 | 0.06 | 0.00439 | -0.001 | 13.655
1 | 0.12 | 0.00439 | -0.001 | 27.3
1.5 | 0.18 | 0.00439 | -0.002 | 40.854
2 | 0.239 | 0.0044 | -0.003 | 54.42
2.5 | 0.299 | 0.00486 | -0.004 | 61.43
3 | 0.357 | 0.00533 | -0.004 | 67.086
3.5 | 0.416 | 0.00668 | -0.005 | 62.26
4 | 0.473 | 0.00688 | -0.006 | 68.761
4.5 | 0.529 | 0.00712 | -0.006 | 74.233
5 | 0.583 | 0.00742 | -0.007 | 78.604
5.5 | 0.635 | 0.00766 | -0.008 | 82.949
6 | 0.685 | 0.00767 | -0.009 | 89.303
6.5 | 0.732 | 0.00799 | -0.009 | 91.627
7 | 0.776 | 0.00829 | -0.01 | 93.602
7.5 | 0.816 | 0.00868 | -0.011 | 94.067
8 | 0.853 | 0.00883 | -0.011 | 96.54
8.5 | 0.885 | 0.00941 | -0.012 | 94.052
9 | 0.912 | 0.0097 | -0.013 | 94.032
9.5 | 0.935 | 0.01021 | -0.014 | 91.559
10 | 0.952 | 0.0107 | -0.014 | 88.982
10.5 | 0.965 | 0.01139 | -0.015 | 84.75
11 | 0.963 | 0.01244 | -0.015 | 77.438
11.5 | 0.951 | 0.01399 | -0.016 | 67.958
12 | 0.928 | 0.01812 | -0.016 | 51.211
12.5 | 0.858 | 0.03879 | -0.015 | 22.123
13 | 0.908 | 0.0211 | -0.017 | 43.015
13.5 | 0.776 | 0.07989 | -0.012 | 9.709
14 | 0.751 | 0.08693 | -0.012 | 8.639
14.5 | 0.726 | 0.09265 | -0.012 | 7.835
15 | 0.701 | 0.09683 | -0.012 | 7.236
15.5 | 0.676 | 0.09964 | -0.013 | 6.782

## 90. Re 7M Mach 0.00 (2)
BIGFOIL.COM POLAR EXPORT
GA 37-011
GA 37-011 |  |  |  | Cl Max: | 1.6677 | at alpha= | 19 | deg
XFOIL ncrit=9 |  |  |  | L/D Max: | 107.976 | at alpha= | 9 | deg
Re: | 7000000 |  |  | Cd Min: | 0.05009 | at alpha= | -20 | deg
Mach: | 0 |  |  | Cl=0 at alpha= | 0 | deg
|  |  |  | @ Cl=0.1, Cd= | 0.003929
|  |  |  | @ Cl=0.4, Cd= | 0.0060874
|  |  |  | @ Cl=0.6, Cd= | 0.0068788
alpha (deg) | Cl | Cd | Cm | Cl/Cd
-20 | -1.6527 | 0.05009 | -0.0245 | -32.9946
-19.5 | -1.6622 | 0.04344 | -0.0263 | -38.2643
-19 | -1.6662 | 0.03798 | -0.027 | -43.8705
-18.5 | -1.6636 | 0.03359 | -0.0267 | -49.5266
-18 | -1.6573 | 0.02991 | -0.0257 | -55.4096
-17.5 | -1.6468 | 0.0269 | -0.0241 | -61.2193
-17 | -1.6331 | 0.02445 | -0.0218 | -66.7935
-16.5 | -1.6177 | 0.02241 | -0.0189 | -72.1865
-16 | -1.6008 | 0.02078 | -0.0153 | -77.0356
-15.5 | -1.5813 | 0.01971 | -0.0109 | -80.2283
-15 | -1.5555 | 0.01864 | -0.0071 | -83.4496
-14.5 | -1.5214 | 0.01744 | -0.0048 | -87.2362
-14 | -1.4864 | 0.01602 | -0.0025 | -92.784
-13.5 | -1.4457 | 0.01491 | -0.001 | -96.9618
-13 | -1.4018 | 0.01398 | 0.0002 | -100.2718
-12.5 | -1.3555 | 0.01317 | 0.0011 | -102.9233
-12 | -1.3076 | 0.01245 | 0.0017 | -105.0281
-11.5 | -1.2583 | 0.01179 | 0.0023 | -106.726
-11 | -1.208 | 0.0112 | 0.0027 | -107.8571
-10.5 | -1.1555 | 0.0108 | 0.0028 | -106.9907
-10 | -1.1056 | 0.01041 | 0.0034 | -106.2056
-9.5 | -1.0552 | 0.00978 | 0.004 | -107.8937
-9 | -1.0031 | 0.00929 | 0.0043 | -107.9763
-8.5 | -0.9498 | 0.00886 | 0.0044 | -107.2009
-8 | -0.8959 | 0.00849 | 0.0044 | -105.5241
-7.5 | -0.8414 | 0.00817 | 0.0043 | -102.9865
-7 | -0.7864 | 0.00788 | 0.0042 | -99.797
-6.5 | -0.7316 | 0.00749 | 0.0041 | -97.6769
-6 | -0.6761 | 0.0072 | 0.004 | -93.9028
-5.5 | -0.6202 | 0.00697 | 0.0037 | -88.9813
-5 | -0.5643 | 0.0067 | 0.0035 | -84.2239
-4.5 | -0.508 | 0.00646 | 0.0032 | -78.6378
-4 | -0.4514 | 0.00626 | 0.0029 | -72.1086
-3.5 | -0.3947 | 0.00607 | 0.0026 | -65.0247
-3 | -0.3382 | 0.0058 | 0.0022 | -58.3103
-2.5 | -0.2819 | 0.00546 | 0.0019 | -51.63
-2 | -0.2262 | 0.00494 | 0.0016 | -45.7895
-1.5 | -0.1707 | 0.0044 | 0.0013 | -38.7955
-1 | -0.1147 | 0.00395 | 0.0009 | -29.038
-0.5 | -0.0575 | 0.00384 | 0.0004 | -14.974
0 | 0 | 0.00382 | 0 | 0
0.5 | 0.0575 | 0.00384 | -0.0005 | 14.974
1 | 0.1148 | 0.00396 | -0.0009 | 28.9899
1.5 | 0.1707 | 0.0044 | -0.0013 | 38.7955
2 | 0.2262 | 0.00495 | -0.0016 | 45.697
2.5 | 0.2819 | 0.00546 | -0.0019 | 51.63
3 | 0.3383 | 0.0058 | -0.0023 | 58.3276
3.5 | 0.3948 | 0.00607 | -0.0026 | 65.0412
4 | 0.4515 | 0.00626 | -0.0029 | 72.1246
4.5 | 0.508 | 0.00646 | -0.0032 | 78.6378
5 | 0.5643 | 0.0067 | -0.0035 | 84.2239
5.5 | 0.6202 | 0.00698 | -0.0037 | 88.8539
6 | 0.6762 | 0.0072 | -0.004 | 93.9167
6.5 | 0.7317 | 0.00749 | -0.0041 | 97.6903
7 | 0.7865 | 0.00788 | -0.0042 | 99.8096
7.5 | 0.8414 | 0.00817 | -0.0043 | 102.9865
8 | 0.896 | 0.00849 | -0.0044 | 105.5359
8.5 | 0.9499 | 0.00886 | -0.0044 | 107.2122
9 | 1.0031 | 0.00929 | -0.0043 | 107.9763
9.5 | 1.0553 | 0.00978 | -0.004 | 107.9039
10 | 1.1054 | 0.01044 | -0.0034 | 105.8812
10.5 | 1.1556 | 0.0108 | -0.0028 | 107
11 | 1.2079 | 0.0112 | -0.0027 | 107.8482
11.5 | 1.2583 | 0.01179 | -0.0023 | 106.726
12 | 1.3075 | 0.01245 | -0.0017 | 105.0201
12.5 | 1.3555 | 0.01316 | -0.0011 | 103.0015
13 | 1.4017 | 0.01398 | -0.0002 | 100.2647
13.5 | 1.4457 | 0.0149 | 0.001 | 97.0268
14 | 1.4865 | 0.01599 | 0.0025 | 92.9644
14.5 | 1.521 | 0.01746 | 0.0049 | 87.1134
15 | 1.5573 | 0.01849 | 0.0069 | 84.2239
15.5 | 1.5841 | 0.01956 | 0.0105 | 80.9867
16 | 1.6004 | 0.0208 | 0.0153 | 76.9423
16.5 | 1.6186 | 0.02235 | 0.0188 | 72.4206
17 | 1.6319 | 0.02454 | 0.0219 | 66.4996
17.5 | 1.6462 | 0.02697 | 0.0241 | 61.0382
18 | 1.6608 | 0.02962 | 0.0256 | 56.0702
18.5 | 1.6667 | 0.03332 | 0.0267 | 50.021
19 | 1.6677 | 0.03785 | 0.0269 | 44.0608
19.5 | 1.6648 | 0.0432 | 0.0263 | 38.537
20 | 1.6539 | 0.04998 | 0.0245 | 33.0912

## 91. Re 7M Mach 0.10 (1)
BIGFOIL.COM POLAR EXPORT
GA 37-011
GA 37-011 |  |  |  | Cl Max: | 0.956 | at alpha= | 10.5 | deg
JavaFoil+Calcfoil stall+Eppler ext transition |  |  |  | L/D Max: | 95.979 | at alpha= | 8 | deg
Re: | 7000000 |  |  | Cd Min: | 0.00437 | at alpha= | 0.5 | deg
Mach: | 0.1 |  |  | Cl=0 at alpha= | 0 | deg
|  |  |  | @ Cl=0.1, Cd= | 0.00437
|  |  |  | @ Cl=0.4, Cd= | 0.0062651
|  |  |  | @ Cl=0.6, Cd= | 0.0075073
alpha (deg) | Cl | Cd | Cm | Cl/Cd
-16 | -0.597 | 0.11183 | 0.012 | -5.336
-15.5 | -0.628 | 0.10558 | 0.012 | -5.951
-15 | -0.66 | 0.09889 | 0.012 | -6.673
-14.5 | -0.689 | 0.09467 | 0.012 | -7.281
-14 | -0.719 | 0.08876 | 0.011 | -8.096
-13.5 | -0.746 | 0.08243 | 0.011 | -9.049
-13 | -0.867 | 0.02511 | 0.017 | -34.527
-12.5 | -0.784 | 0.06609 | 0.012 | -11.861
-12 | -0.885 | 0.02384 | 0.016 | -37.107
-11.5 | -0.927 | 0.01505 | 0.016 | -61.627
-11 | -0.946 | 0.01277 | 0.015 | -74.088
-10.5 | -0.946 | 0.01174 | 0.015 | -80.628
-10 | -0.936 | 0.01096 | 0.014 | -85.432
-9.5 | -0.921 | 0.01046 | 0.014 | -88.111
-9 | -0.901 | 0.0099 | 0.013 | -90.967
-8.5 | -0.876 | 0.00943 | 0.012 | -92.891
-8 | -0.845 | 0.00897 | 0.011 | -94.187
-7.5 | -0.81 | 0.00882 | 0.011 | -91.893
-7 | -0.771 | 0.00841 | 0.01 | -91.685
-6.5 | -0.728 | 0.00809 | 0.009 | -89.989
-6 | -0.682 | 0.00776 | 0.009 | -87.911
-5.5 | -0.632 | 0.00775 | 0.008 | -81.609
-5 | -0.581 | 0.0075 | 0.007 | -77.422
-4.5 | -0.527 | 0.00729 | 0.007 | -72.261
-4 | -0.471 | 0.00695 | 0.006 | -67.815
-3.5 | -0.414 | 0.00673 | 0.005 | -61.558
-3 | -0.356 | 0.00537 | 0.004 | -66.385
-2.5 | -0.298 | 0.00493 | 0.004 | -60.352
-2 | -0.239 | 0.00442 | 0.003 | -53.999
-1.5 | -0.179 | 0.00449 | 0.002 | -39.875
-1 | -0.12 | 0.00441 | 0.001 | -27.127
-0.5 | -0.06 | 0.0044 | 0.001 | -13.567
0 | 0 | 0.00445 | 0 | 0
0.5 | 0.06 | 0.00437 | -0.001 | 13.788
1 | 0.12 | 0.00437 | -0.001 | 27.574
1.5 | 0.18 | 0.00445 | -0.002 | 40.535
2 | 0.24 | 0.00438 | -0.003 | 54.909
2.5 | 0.3 | 0.00489 | -0.004 | 61.349
3 | 0.359 | 0.00532 | -0.004 | 67.471
3.5 | 0.418 | 0.00668 | -0.005 | 62.519
4 | 0.475 | 0.0069 | -0.006 | 68.888
4.5 | 0.531 | 0.00724 | -0.007 | 73.42
5 | 0.586 | 0.00744 | -0.007 | 78.688
5.5 | 0.638 | 0.00769 | -0.008 | 82.967
6 | 0.688 | 0.00769 | -0.009 | 89.427
6.5 | 0.735 | 0.00802 | -0.009 | 91.581
7 | 0.778 | 0.00834 | -0.01 | 93.337
7.5 | 0.818 | 0.00874 | -0.011 | 93.59
8 | 0.853 | 0.00889 | -0.011 | 95.979
8.5 | 0.884 | 0.00933 | -0.012 | 94.701
9 | 0.909 | 0.0098 | -0.013 | 92.783
9.5 | 0.93 | 0.01034 | -0.014 | 89.926
10 | 0.945 | 0.01084 | -0.014 | 87.235
10.5 | 0.956 | 0.0116 | -0.015 | 82.404
11 | 0.946 | 0.01277 | -0.015 | 74.088
11.5 | 0.927 | 0.01505 | -0.016 | 61.627
12 | 0.885 | 0.02384 | -0.015 | 37.107
12.5 | 0.784 | 0.06609 | -0.012 | 11.861
13 | 0.867 | 0.02511 | -0.017 | 34.527
13.5 | 0.746 | 0.08243 | -0.011 | 9.049
14 | 0.719 | 0.08876 | -0.011 | 8.096
14.5 | 0.689 | 0.09467 | -0.011 | 7.281
15 | 0.66 | 0.09889 | -0.012 | 6.673
15.5 | 0.628 | 0.10558 | -0.012 | 5.951

## 92. Re 7M Mach 0.10 (2)
BIGFOIL.COM POLAR EXPORT
GA 37-011
GA 37-011 |  |  |  | Cl Max: | 1.6351 | at alpha= | 18 | deg
XFOIL ncrit=9 |  |  |  | L/D Max: | 107.251 | at alpha= | 9 | deg
Re: | 7000000 |  |  | Cd Min: | 0.06298 | at alpha= | 20 | deg
Mach: | 0.1 |  |  | Cl=0 at alpha= | 0 | deg
|  |  |  | @ Cl=0.1, Cd= | 0.0039305
|  |  |  | @ Cl=0.4, Cd= | 0.0060996
|  |  |  | @ Cl=0.6, Cd= | 0.0068796
alpha (deg) | Cl | Cd | Cm | Cl/Cd
-20 | -1.584 | 0.06292 | -0.0215 | -25.1748
-19.5 | -1.6057 | 0.05342 | -0.0258 | -30.058
-19 | -1.6237 | 0.04539 | -0.0285 | -35.7722
-18.5 | -1.6317 | 0.03923 | -0.0295 | -41.5932
-18 | -1.6329 | 0.03428 | -0.0294 | -47.6342
-17.5 | -1.6277 | 0.03034 | -0.0283 | -53.6486
-17 | -1.6185 | 0.02712 | -0.0265 | -59.6792
-16.5 | -1.607 | 0.02443 | -0.024 | -65.7798
-16 | -1.5926 | 0.02228 | -0.0207 | -71.4811
-15.5 | -1.5721 | 0.02086 | -0.017 | -75.3643
-15 | -1.5573 | 0.01956 | -0.0115 | -79.6166
-14.5 | -1.5286 | 0.01819 | -0.0081 | -84.0352
-14 | -1.4894 | 0.01721 | -0.0061 | -86.5427
-13.5 | -1.4532 | 0.01569 | -0.0037 | -92.6195
-13 | -1.411 | 0.01454 | -0.0021 | -97.0426
-12.5 | -1.3652 | 0.01361 | -0.0008 | -100.3086
-12 | -1.3172 | 0.01281 | 0.0001 | -102.8259
-11.5 | -1.2679 | 0.01208 | 0.0009 | -104.9586
-11 | -1.2172 | 0.01143 | 0.0015 | -106.4917
-10.5 | -1.1643 | 0.01098 | 0.0017 | -106.0383
-10 | -1.114 | 0.01056 | 0.0026 | -105.4924
-9.5 | -1.0626 | 0.00998 | 0.0032 | -106.4729
-9 | -1.0103 | 0.00941 | 0.0036 | -107.3645
-8.5 | -0.9566 | 0.00896 | 0.0039 | -106.7634
-8 | -0.9022 | 0.00856 | 0.004 | -105.3972
-7.5 | -0.8472 | 0.00823 | 0.004 | -102.9405
-7 | -0.7917 | 0.00792 | 0.0039 | -99.9621
-6.5 | -0.7365 | 0.00754 | 0.0039 | -97.679
-6 | -0.6806 | 0.00724 | 0.0038 | -94.0055
-5.5 | -0.6242 | 0.007 | 0.0036 | -89.1714
-5 | -0.5678 | 0.00672 | 0.0034 | -84.494
-4.5 | -0.5111 | 0.00648 | 0.0031 | -78.8735
-4 | -0.4542 | 0.00628 | 0.0029 | -72.3248
-3.5 | -0.3971 | 0.00609 | 0.0025 | -65.2053
-3 | -0.3402 | 0.00582 | 0.0022 | -58.4536
-2.5 | -0.2835 | 0.00548 | 0.0019 | -51.7336
-2 | -0.2275 | 0.00495 | 0.0016 | -45.9596
-1.5 | -0.1717 | 0.00441 | 0.0013 | -38.9342
-1 | -0.1154 | 0.00396 | 0.0009 | -29.1414
-0.5 | -0.0578 | 0.00385 | 0.0004 | -15.013
0 | 0 | 0.00383 | 0 | 0
0.5 | 0.0578 | 0.00385 | -0.0005 | 15.013
1 | 0.1155 | 0.00396 | -0.0009 | 29.1667
1.5 | 0.1717 | 0.00441 | -0.0013 | 38.9342
2 | 0.2275 | 0.00496 | -0.0016 | 45.8669
2.5 | 0.2835 | 0.00548 | -0.0019 | 51.7336
3 | 0.3402 | 0.00582 | -0.0022 | 58.4536
3.5 | 0.3971 | 0.00609 | -0.0025 | 65.2053
4 | 0.4542 | 0.00628 | -0.0029 | 72.3248
4.5 | 0.5112 | 0.00649 | -0.0032 | 78.7673
5 | 0.5679 | 0.00672 | -0.0034 | 84.5089
5.5 | 0.6242 | 0.007 | -0.0036 | 89.1714
6 | 0.6806 | 0.00724 | -0.0038 | 94.0055
6.5 | 0.7365 | 0.00754 | -0.0039 | 97.679
7 | 0.7918 | 0.00792 | -0.0039 | 99.9747
7.5 | 0.8473 | 0.00822 | -0.004 | 103.0779
8 | 0.9023 | 0.00856 | -0.004 | 105.4089
8.5 | 0.9567 | 0.00896 | -0.0039 | 106.7746
9 | 1.0103 | 0.00942 | -0.0036 | 107.2505
9.5 | 1.0627 | 0.00997 | -0.0032 | 106.5898
10 | 1.1138 | 0.01058 | -0.0026 | 105.2741
10.5 | 1.1644 | 0.01097 | -0.0018 | 106.144
11 | 1.2172 | 0.01143 | -0.0015 | 106.4917
11.5 | 1.2678 | 0.01208 | -0.0009 | 104.9503
12 | 1.3172 | 0.01281 | -0.0001 | 102.8259
12.5 | 1.3651 | 0.0136 | 0.0008 | 100.375
13 | 1.4109 | 0.01453 | 0.0021 | 97.1025
13.5 | 1.4533 | 0.01566 | 0.0037 | 92.8033
14 | 1.489 | 0.01722 | 0.0062 | 86.4692
14.5 | 1.5277 | 0.01825 | 0.0082 | 83.7096
15 | 1.5607 | 0.01937 | 0.0111 | 80.5731
15.5 | 1.5755 | 0.02067 | 0.0166 | 76.2216
16 | 1.5921 | 0.02231 | 0.0207 | 71.3626
16.5 | 1.6076 | 0.02439 | 0.0239 | 65.9123
17 | 1.618 | 0.02717 | 0.0265 | 59.551
17.5 | 1.6288 | 0.03027 | 0.0283 | 53.8091
18 | 1.6351 | 0.0341 | 0.0293 | 47.9501
18.5 | 1.6341 | 0.03902 | 0.0295 | 41.8785
19 | 1.6235 | 0.04544 | 0.0284 | 35.7284
19.5 | 1.6098 | 0.05296 | 0.0259 | 30.3965
20 | 1.5839 | 0.06298 | 0.0214 | 25.1493

## 93. Re 7M Mach 0.25 (1)
BIGFOIL.COM POLAR EXPORT
GA 37-011
GA 37-011 |  |  |  | Cl Max: | 0.886 | at alpha= | 9.5 | deg
JavaFoil+Calcfoil stall+Eppler ext transition |  |  |  | L/D Max: | 90.914 | at alpha= | 7 | deg
Re: | 7000000 |  |  | Cd Min: | 0.0044 | at alpha= | 0 | deg
Mach: | 0.25 |  |  | Cl=0 at alpha= | 0 | deg
|  |  |  | @ Cl=0.1, Cd= | 0.0044
|  |  |  | @ Cl=0.4, Cd= | 0.10285
|  |  |  | @ Cl=0.6, Cd= | 0.10285
alpha (deg) | Cl | Cd | Cm | Cl/Cd
-14.5 | -0.358 | 0.10123 | 0.011 | -3.536
-14 | -0.431 | 0.09715 | 0.011 | -4.435
-13.5 | -0.499 | 0.09084 | 0.01 | -5.497
-13 | -0.552 | 0.08157 | 0.011 | -6.767
-12.5 | -0.593 | 0.07921 | 0.01 | -7.483
-12 | -0.632 | 0.0734 | 0.01 | -8.609
-11.5 | -0.666 | 0.06697 | 0.01 | -9.948
-11 | -0.806 | 0.01734 | 0.015 | -46.485
-10.5 | -0.847 | 0.01347 | 0.015 | -62.837
-10 | -0.873 | 0.01183 | 0.015 | -73.773
-9.5 | -0.877 | 0.01137 | 0.014 | -77.151
-9 | -0.873 | 0.01053 | 0.013 | -82.883
-8.5 | -0.86 | 0.00995 | 0.012 | -86.426
-8 | -0.84 | 0.00953 | 0.012 | -88.103
-7.5 | -0.812 | 0.00917 | 0.011 | -88.542
-7 | -0.778 | 0.00871 | 0.01 | -89.3
-6.5 | -0.739 | 0.00837 | 0.01 | -88.257
-6 | -0.694 | 0.00798 | 0.009 | -86.972
-5.5 | -0.646 | 0.00796 | 0.008 | -81.152
-5 | -0.594 | 0.0076 | 0.007 | -78.177
-4.5 | -0.54 | 0.00735 | 0.007 | -73.488
-4 | -0.483 | 0.00712 | 0.006 | -67.851
-3.5 | -0.425 | 0.00686 | 0.005 | -62.001
-3 | -0.366 | 0.00562 | 0.004 | -65.159
-2.5 | -0.306 | 0.00493 | 0.004 | -62.064
-2 | -0.245 | 0.00449 | 0.003 | -54.633
-1.5 | -0.184 | 0.00445 | 0.002 | -41.384
-1 | -0.123 | 0.00444 | 0.001 | -27.676
-0.5 | -0.061 | 0.00444 | 0.001 | -13.839
0 | 0 | 0.0044 | 0 | 0
0.5 | 0.062 | 0.0044 | -0.001 | 14.068
1 | 0.124 | 0.0044 | -0.001 | 28.136
1.5 | 0.185 | 0.00441 | -0.002 | 42.081
2 | 0.247 | 0.00445 | -0.003 | 55.564
2.5 | 0.308 | 0.00488 | -0.004 | 63.103
3 | 0.369 | 0.00557 | -0.004 | 66.226
3.5 | 0.429 | 0.00681 | -0.005 | 62.975
4 | 0.487 | 0.00707 | -0.006 | 68.93
4.5 | 0.544 | 0.0073 | -0.007 | 74.585
5 | 0.599 | 0.00754 | -0.007 | 79.468
5.5 | 0.652 | 0.0079 | -0.008 | 82.515
6 | 0.7 | 0.00792 | -0.009 | 88.483
6.5 | 0.745 | 0.0083 | -0.01 | 89.827
7 | 0.785 | 0.00864 | -0.01 | 90.914
7.5 | 0.819 | 0.00909 | -0.011 | 90.179
8 | 0.847 | 0.00944 | -0.012 | 89.78
8.5 | 0.868 | 0.00985 | -0.013 | 88.115
9 | 0.881 | 0.01042 | -0.013 | 84.552
9.5 | 0.886 | 0.01124 | -0.014 | 78.765
10 | 0.881 | 0.0117 | -0.015 | 75.359
10.5 | 0.847 | 0.01347 | -0.015 | 62.837
11 | 0.806 | 0.01734 | -0.015 | 46.485
11.5 | 0.666 | 0.06697 | -0.01 | 9.948
12 | 0.632 | 0.0734 | -0.01 | 8.609
12.5 | 0.593 | 0.07921 | -0.01 | 7.483
13 | 0.552 | 0.08157 | -0.011 | 6.767
13.5 | 0.499 | 0.09084 | -0.01 | 5.497
14 | 0.431 | 0.09715 | -0.01 | 4.435
14.5 | 0.357 | 0.10285 | -0.011 | 3.474

## 94. Re 7M Mach 0.25 (2)
BIGFOIL.COM POLAR EXPORT
GA 37-011
GA 37-011 |  |  |  | Cl Max: | 1.4095 | at alpha= | 13 | deg
XFOIL ncrit=9 |  |  |  | L/D Max: | 103.681 | at alpha= | 8.5 | deg
Re: | 7000000 |  |  | Cd Min: | 0.21138 | at alpha= | 18 | deg
Mach: | 0.25 |  |  | Cl=0 at alpha= | 0 | deg
|  |  |  | @ Cl=0.1, Cd= | 0.0039379
|  |  |  | @ Cl=0.4, Cd= | 0.006118
|  |  |  | @ Cl=0.6, Cd= | 0.0069273
alpha (deg) | Cl | Cd | Cm | Cl/Cd
-18 | -0.8303 | 0.21092 | 0.0667 | -3.9366
-17 | -1.1373 | 0.10949 | 0.0054 | -10.3872
-16.5 | -1.2348 | 0.07947 | -0.0148 | -15.5379
-16 | -1.2803 | 0.0635 | -0.0257 | -20.1622
-15.5 | -1.32 | 0.05117 | -0.0326 | -25.7964
-15 | -1.3447 | 0.04228 | -0.0357 | -31.8046
-14.5 | -1.3721 | 0.03444 | -0.0364 | -39.8403
-14 | -1.3912 | 0.02855 | -0.034 | -48.7285
-13.5 | -1.4052 | 0.02411 | -0.0288 | -58.2829
-13 | -1.4083 | 0.02143 | -0.0211 | -65.7163
-12.5 | -1.3851 | 0.01902 | -0.0161 | -72.8233
-12 | -1.3565 | 0.0163 | -0.0118 | -83.2209
-11.5 | -1.3128 | 0.01464 | -0.0089 | -89.6721
-11 | -1.2626 | 0.0135 | -0.0068 | -93.5259
-10.5 | -1.2092 | 0.01253 | -0.0053 | -96.5044
-10 | -1.1583 | 0.01176 | -0.0032 | -98.4949
-9.5 | -1.1039 | 0.01109 | -0.0018 | -99.5401
-9 | -1.0482 | 0.01049 | -0.0007 | -99.9237
-8.5 | -0.9942 | 0.00959 | 0.0006 | -103.6705
-7.5 | -0.8796 | 0.0086 | 0.0018 | -102.2791
-7 | -0.8215 | 0.0082 | 0.0022 | -100.1829
-6.5 | -0.7631 | 0.00786 | 0.0025 | -97.0865
-6 | -0.7051 | 0.00743 | 0.0028 | -94.8991
-5.5 | -0.6464 | 0.00714 | 0.0028 | -90.5322
-5 | -0.5874 | 0.00687 | 0.0028 | -85.5022
-4.5 | -0.5284 | 0.00662 | 0.0027 | -79.8187
-4 | -0.4693 | 0.00638 | 0.0026 | -73.558
-3.5 | -0.4101 | 0.00617 | 0.0024 | -66.4668
-2.5 | -0.2925 | 0.00557 | 0.0019 | -52.5135
-2 | -0.2348 | 0.00502 | 0.0016 | -46.7729
-1 | -0.1192 | 0.00397 | 0.0009 | -30.0252
-0.5 | -0.0597 | 0.00385 | 0.0005 | -15.5065
0 | 0 | 0.00383 | 0 | 0
0.5 | 0.0597 | 0.00385 | -0.0005 | 15.5065
1 | 0.1193 | 0.00398 | -0.0009 | 29.9749
1.5 | 0.1773 | 0.00444 | -0.0013 | 39.9324
2 | 0.2347 | 0.00504 | -0.0016 | 46.5675
2.5 | 0.2926 | 0.00557 | -0.0019 | 52.5314
3.5 | 0.4102 | 0.00617 | -0.0024 | 66.483
4 | 0.4694 | 0.00638 | -0.0026 | 73.5737
4.5 | 0.5285 | 0.00662 | -0.0027 | 79.8338
5 | 0.5875 | 0.00687 | -0.0028 | 85.5167
5.5 | 0.6464 | 0.00714 | -0.0028 | 90.5322
6 | 0.7052 | 0.00743 | -0.0028 | 94.9125
6.5 | 0.7632 | 0.00786 | -0.0025 | 97.0992
7 | 0.8216 | 0.0082 | -0.0022 | 100.1951
7.5 | 0.8797 | 0.0086 | -0.0018 | 102.2907
8.5 | 0.9943 | 0.00959 | -0.0006 | 103.6809
9 | 1.0482 | 0.01049 | 0.0007 | 99.9237
9.5 | 1.104 | 0.01108 | 0.0018 | 99.639
10 | 1.1579 | 0.01181 | 0.0032 | 98.044
10.5 | 1.2091 | 0.01254 | 0.0053 | 96.4195
11 | 1.2623 | 0.01352 | 0.0069 | 93.3654
11.5 | 1.3124 | 0.01466 | 0.009 | 89.5225
12 | 1.3567 | 0.01626 | 0.0118 | 83.4379
12.5 | 1.3851 | 0.019 | 0.0161 | 72.9
13 | 1.4095 | 0.02135 | 0.021 | 66.0187
13.5 | 1.4057 | 0.02407 | 0.0288 | 58.4005
14 | 1.4023 | 0.02774 | 0.0336 | 50.5516
14.5 | 1.3767 | 0.03405 | 0.0364 | 40.4317
15 | 1.3625 | 0.04051 | 0.0364 | 33.6337
15.5 | 1.3174 | 0.0515 | 0.0323 | 25.5806
16 | 1.2768 | 0.06403 | 0.0252 | 19.9407
16.5 | 1.2215 | 0.08203 | 0.0127 | 14.8909
17 | 1.1557 | 0.10581 | -0.0031 | 10.9224
17.5 | 0.933 | 0.16517 | -0.0424 | 5.6487
18 | 0.8303 | 0.21138 | -0.0668 | 3.928

## 95. Re 7M Mach 0.50 (1)
BIGFOIL.COM POLAR EXPORT
GA 37-011
GA 37-011 |  |  |  | Cl Max: | 1.102 | at alpha= | 20 | deg
JavaFoil+Calcfoil stall+Eppler ext transition |  |  |  | L/D Max: | 77.026 | at alpha= | 5 | deg
Re: | 7000000 |  |  | Cd Min: | 0.00448 | at alpha= | 0 | deg
Mach: | 0.5 |  |  | Cl=0 at alpha= | 0 | deg
|  |  |  | @ Cl=0.1, Cd= | 0.0045115
|  |  |  | @ Cl=0.4, Cd= | 0.0067545
|  |  |  | @ Cl=0.6, Cd= | 0.0080549
alpha (deg) | Cl | Cd | Cm | Cl/Cd
-20 | -1.104 | 0.14581 | 0.021 | -7.574
-19.5 | -1.071 | 0.14485 | 0.019 | -7.391
-19 | -1.041 | 0.14524 | 0.018 | -7.166
-18.5 | -1.012 | 0.14219 | 0.017 | -7.118
-18 | -0.986 | 0.13699 | 0.017 | -7.195
-17.5 | -0.961 | 0.14317 | 0.017 | -6.713
-17 | -0.937 | 0.12895 | 0.017 | -7.269
-16.5 | -0.911 | 0.12238 | 0.016 | -7.441
-16 | -0.882 | 0.11774 | 0.016 | -7.492
-15.5 | -0.853 | 0.11363 | 0.015 | -7.511
-15 | -0.825 | 0.11007 | 0.014 | -7.493
-14.5 | -0.796 | 0.10723 | 0.013 | -7.42
-14 | -0.769 | 0.10487 | 0.012 | -7.329
-13.5 | -0.742 | 0.10112 | 0.012 | -7.334
-13 | -0.714 | 0.09529 | 0.011 | -7.498
-12.5 | -0.688 | 0.0908 | 0.011 | -7.579
-12 | -0.657 | 0.09543 | 0.009 | -6.884
-11.5 | -0.634 | 0.0775 | 0.01 | -8.175
-11 | -0.607 | 0.07141 | 0.01 | -8.502
-10.5 | -0.582 | 0.0643 | 0.01 | -9.053
-10 | -0.564 | 0.05391 | 0.011 | -10.463
-9.5 | -0.522 | 0.06602 | 0.007 | -7.907
-9 | -0.5 | 0.05446 | 0.009 | -9.173
-8.5 | -0.57 | 0.01253 | 0.014 | -45.518
-8 | -0.532 | 0.01269 | 0.013 | -41.929
-7.5 | -0.508 | 0.01098 | 0.012 | -46.288
-7 | -0.475 | 0.01047 | 0.012 | -45.349
-6.5 | -0.621 | 0.01005 | 0.011 | -61.74
-6 | -0.693 | 0.00948 | 0.01 | -73.129
-5.5 | -0.681 | 0.00874 | 0.009 | -77.918
-5 | -0.643 | 0.00823 | 0.008 | -78.136
-4.5 | -0.593 | 0.00808 | 0.007 | -73.368
-4 | -0.535 | 0.0078 | 0.007 | -68.572
-3.5 | -0.473 | 0.00738 | 0.006 | -64.096
-3 | -0.408 | 0.00711 | 0.005 | -57.386
-2.5 | -0.341 | 0.00529 | 0.004 | -64.467
-2 | -0.274 | 0.00492 | 0.003 | -55.672
-1.5 | -0.206 | 0.0046 | 0.003 | -44.709
-1 | -0.137 | 0.00459 | 0.002 | -29.934
-0.5 | -0.069 | 0.00452 | 0.001 | -15.174
0 | 0 | 0.00448 | 0 | 0
0.5 | 0.069 | 0.00448 | -0.001 | 15.427
1 | 0.138 | 0.00455 | -0.002 | 30.435
1.5 | 0.207 | 0.00456 | -0.003 | 45.467
2 | 0.276 | 0.00487 | -0.003 | 56.609
2.5 | 0.344 | 0.00525 | -0.004 | 65.544
3 | 0.411 | 0.00705 | -0.005 | 58.303
3.5 | 0.477 | 0.0073 | -0.006 | 65.364
4 | 0.54 | 0.00774 | -0.007 | 69.701
4.5 | 0.598 | 0.00804 | -0.007 | 74.33
5 | 0.649 | 0.00842 | -0.008 | 77.026
5.5 | 0.687 | 0.00899 | -0.009 | 76.382
6 | 0.699 | 0.00961 | -0.01 | 72.762
6.5 | 0.627 | 0.01012 | -0.011 | 61.916
7 | 0.479 | 0.01069 | -0.012 | 44.86
7.5 | 0.513 | 0.01108 | -0.012 | 46.327
8 | 0.512 | 0.01717 | -0.012 | 29.805
8.5 | 0.568 | 0.01305 | -0.014 | 43.523
9 | 0.5 | 0.05446 | -0.008 | 9.173
9.5 | 0.522 | 0.06602 | -0.007 | 7.907
10 | 0.615 | 0.02817 | -0.014 | 21.835
10.5 | 0.583 | 0.06371 | -0.01 | 9.15
11 | 0.607 | 0.07116 | -0.01 | 8.533
11.5 | 0.633 | 0.07799 | -0.01 | 8.122
12 | 0.657 | 0.09543 | -0.009 | 6.884
12.5 | 0.688 | 0.09194 | -0.011 | 7.483
13 | 0.714 | 0.09544 | -0.011 | 7.487
13.5 | 0.742 | 0.10105 | -0.012 | 7.339
14 | 0.769 | 0.10271 | -0.012 | 7.482
14.5 | 0.796 | 0.1077 | -0.013 | 7.387
15 | 0.825 | 0.1103 | -0.014 | 7.477
15.5 | 0.853 | 0.11435 | -0.015 | 7.463
16 | 0.882 | 0.11903 | -0.015 | 7.406
16.5 | 0.91 | 0.12344 | -0.016 | 7.373
17 | 0.937 | 0.13125 | -0.016 | 7.137
17.5 | 0.961 | 0.1439 | -0.016 | 6.675
18 | 0.986 | 0.13692 | -0.017 | 7.198
18.5 | 1.012 | 0.14132 | -0.017 | 7.162
19 | 1.041 | 0.1453 | -0.018 | 7.163
19.5 | 1.07 | 0.14701 | -0.019 | 7.277
20 | 1.102 | 0.14917 | -0.02 | 7.387

## 96. Re 7M Mach 0.50 (2)
BIGFOIL.COM POLAR EXPORT
GA 37-011
GA 37-011 |  |  |  | Cl Max: | 0.9391 | at alpha= | 19.5 | deg
XFOIL ncrit=9 |  |  |  | L/D Max: | 92.6675 | at alpha= | 5.5 | deg
Re: | 7000000 |  |  | Cd Min: | 0.27372 | at alpha= | 19.5 | deg
Mach: | 0.5 |  |  | Cl=0 at alpha= | -99 | deg
|  |  |  | @ Cl=0.1, Cd= | 0.0040046
|  |  |  | @ Cl=0.4, Cd= | 0.0062573
|  |  |  | @ Cl=0.6, Cd= | 0.007122
alpha (deg) | Cl | Cd | Cm | Cl/Cd
0 | 0 | 0.00388 | 0 | 0
1 | 0.1364 | 0.00405 | -0.001 | 33.679
2 | 0.2666 | 0.00537 | -0.0014 | 49.6462
3 | 0.4004 | 0.00626 | -0.0014 | 63.9617
3.5 | 0.4691 | 0.00652 | -0.0012 | 71.9479
4 | 0.5381 | 0.0068 | -0.0008 | 79.1324
4.5 | 0.6073 | 0.00716 | 0 | 84.8184
5 | 0.6772 | 0.00754 | 0.001 | 89.8143
5.5 | 0.7469 | 0.00806 | 0.0025 | 92.6675
6 | 0.8131 | 0.00907 | 0.005 | 89.6472
6.5 | 0.8731 | 0.01076 | 0.0087 | 81.1431
7 | 0.9071 | 0.01559 | 0.0148 | 58.1847
7.5 | 0.9167 | 0.0228 | 0.0213 | 40.2061
8 | 0.9038 | 0.02991 | 0.0279 | 30.2173
8.5 | 0.8652 | 0.03545 | 0.0356 | 24.4062
9 | 0.8239 | 0.04331 | 0.0363 | 19.0233
9.5 | 0.8005 | 0.05458 | 0.0265 | 14.6665
11 | 0.7276 | 0.09658 | -0.0014 | 7.5337
11.5 | 0.7165 | 0.10931 | -0.0091 | 6.5548
12 | 0.709 | 0.12213 | -0.0167 | 5.8053
12.5 | 0.7087 | 0.1342 | -0.0236 | 5.2809
13 | 0.7158 | 0.145 | -0.0298 | 4.9366
13.5 | 0.7271 | 0.15517 | -0.0355 | 4.6858
14 | 0.7365 | 0.1663 | -0.0419 | 4.4287
14.5 | 0.7487 | 0.17709 | -0.0478 | 4.2278
15 | 0.7629 | 0.18773 | -0.0537 | 4.0638
15.5 | 0.7798 | 0.19774 | -0.0593 | 3.9436
16 | 0.7986 | 0.20694 | -0.0647 | 3.8591
16.5 | 0.8184 | 0.21584 | -0.07 | 3.7917
17 | 0.836 | 0.22631 | -0.0759 | 3.694
17.5 | 0.8559 | 0.23605 | -0.0814 | 3.6259
18 | 0.8758 | 0.24601 | -0.087 | 3.56
18.5 | 0.8967 | 0.25538 | -0.0925 | 3.5112
19 | 0.9185 | 0.26398 | -0.0979 | 3.4794
19.5 | 0.9391 | 0.27372 | -0.1036 | 3.4309

## 97. Re 8M Mach 0.00 (1)
BIGFOIL.COM POLAR EXPORT
GA 37-011
GA 37-011 |  |  |  | Cl Max: | 0.973 | at alpha= | 11 | deg
JavaFoil+Calcfoil stall+Eppler ext transition |  |  |  | L/D Max: | 97.766 | at alpha= | 8 | deg
Re: | 8000000 |  |  | Cd Min: | 0.00426 | at alpha= | 0 | deg
Mach: | 0 |  |  | Cl=0 at alpha= | 0 | deg
|  |  |  | @ Cl=0.1, Cd= | 0.00432
|  |  |  | @ Cl=0.4, Cd= | 0.006258
|  |  |  | @ Cl=0.6, Cd= | 0.0073421
alpha (deg) | Cl | Cd | Cm | Cl/Cd
-16 | -0.646 | 0.1074 | 0.013 | -6.015
-15.5 | -0.678 | 0.09658 | 0.013 | -7.022
-15 | -0.703 | 0.09433 | 0.013 | -7.451
-14.5 | -0.728 | 0.0904 | 0.012 | -8.053
-14 | -0.754 | 0.08361 | 0.012 | -9.024
-13.5 | -0.782 | 0.0755 | 0.012 | -10.356
-13 | -0.915 | 0.01908 | 0.017 | -47.959
-12.5 | -0.906 | 0.02253 | 0.016 | -40.221
-12 | -0.939 | 0.0158 | 0.016 | -59.412
-11.5 | -0.955 | 0.01351 | 0.016 | -70.689
-11 | -0.964 | 0.01194 | 0.015 | -80.735
-10.5 | -0.956 | 0.01127 | 0.015 | -84.8
-10 | -0.944 | 0.01059 | 0.014 | -89.133
-9.5 | -0.926 | 0.0101 | 0.013 | -91.66
-9 | -0.904 | 0.00958 | 0.013 | -94.39
-8.5 | -0.877 | 0.00928 | 0.012 | -94.455
-8 | -0.845 | 0.00881 | 0.011 | -95.943
-7.5 | -0.809 | 0.00857 | 0.011 | -94.405
-7 | -0.769 | 0.00818 | 0.01 | -94.105
-6.5 | -0.726 | 0.00789 | 0.009 | -92.03
-6 | -0.679 | 0.00757 | 0.009 | -89.777
-5.5 | -0.63 | 0.00753 | 0.008 | -83.671
-5 | -0.578 | 0.00734 | 0.007 | -78.763
-4.5 | -0.524 | 0.00711 | 0.006 | -73.713
-4 | -0.469 | 0.00676 | 0.006 | -69.421
-3.5 | -0.412 | 0.00659 | 0.005 | -62.59
-3 | -0.355 | 0.00555 | 0.004 | -63.928
-2.5 | -0.296 | 0.00498 | 0.004 | -59.451
-2 | -0.237 | 0.00473 | 0.003 | -50.231
-1.5 | -0.178 | 0.00442 | 0.002 | -40.322
-1 | -0.119 | 0.00436 | 0.001 | -27.282
-0.5 | -0.059 | 0.00436 | 0.001 | -13.642
0 | 0 | 0.00426 | 0 | 0
0.5 | 0.06 | 0.00432 | -0.001 | 13.86
1 | 0.12 | 0.00432 | -0.001 | 27.723
1.5 | 0.18 | 0.00438 | -0.002 | 40.978
2 | 0.239 | 0.00469 | -0.003 | 51.038
2.5 | 0.299 | 0.00494 | -0.004 | 60.404
3 | 0.357 | 0.0055 | -0.004 | 64.938
3.5 | 0.416 | 0.00654 | -0.005 | 63.549
4 | 0.473 | 0.00671 | -0.006 | 70.503
4.5 | 0.529 | 0.00706 | -0.006 | 74.883
5 | 0.583 | 0.00728 | -0.007 | 80.035
5.5 | 0.635 | 0.00747 | -0.008 | 85.052
6 | 0.685 | 0.0075 | -0.009 | 91.31
6.5 | 0.732 | 0.00782 | -0.009 | 93.644
7 | 0.776 | 0.0081 | -0.01 | 95.787
7.5 | 0.816 | 0.00849 | -0.011 | 96.136
8 | 0.853 | 0.00872 | -0.011 | 97.766
8.5 | 0.885 | 0.00919 | -0.012 | 96.291
9 | 0.912 | 0.00947 | -0.013 | 96.268
9.5 | 0.935 | 0.00999 | -0.014 | 93.543
10 | 0.952 | 0.01047 | -0.014 | 91.012
10.5 | 0.965 | 0.01114 | -0.015 | 86.653
11 | 0.973 | 0.01179 | -0.016 | 82.568
11.5 | 0.955 | 0.01351 | -0.016 | 70.689
12 | 0.939 | 0.0158 | -0.016 | 59.412
12.5 | 0.906 | 0.02253 | -0.016 | 40.221
13 | 0.915 | 0.01908 | -0.017 | 47.959
13.5 | 0.782 | 0.0755 | -0.012 | 10.356
14 | 0.754 | 0.08361 | -0.012 | 9.024
14.5 | 0.728 | 0.0904 | -0.012 | 8.053
15 | 0.703 | 0.09433 | -0.013 | 7.451
15.5 | 0.678 | 0.09658 | -0.013 | 7.022
16 | 0.646 | 0.1074 | -0.013 | 6.015

## 98. Re 8M Mach 0.00 (2)
BIGFOIL.COM POLAR EXPORT
GA 37-011
GA 37-011 |  |  |  | Cl Max: | 1.6929 | at alpha= | 19 | deg
XFOIL ncrit=9 |  |  |  | L/D Max: | 111.485 | at alpha= | 11 | deg
Re: | 8000000 |  |  | Cd Min: | 0.04647 | at alpha= | 20 | deg
Mach: | 0 |  |  | Cl=0 at alpha= | 0 | deg
|  |  |  | @ Cl=0.1, Cd= | 0.0039418
|  |  |  | @ Cl=0.4, Cd= | 0.0059852
|  |  |  | @ Cl=0.6, Cd= | 0.006726
alpha (deg) | Cl | Cd | Cm | Cl/Cd
-20 | -1.6841 | 0.0462 | -0.0259 | -36.4524
-19.5 | -1.6882 | 0.0405 | -0.027 | -41.684
-19 | -1.6934 | 0.03519 | -0.0271 | -48.1216
-18.5 | -1.6894 | 0.03117 | -0.0264 | -54.1996
-18 | -1.6817 | 0.02781 | -0.025 | -60.4711
-17.5 | -1.6696 | 0.02513 | -0.0229 | -66.4385
-17 | -1.6553 | 0.0229 | -0.0203 | -72.2838
-16.5 | -1.6391 | 0.02109 | -0.017 | -77.7193
-16 | -1.6226 | 0.01969 | -0.0127 | -82.4073
-15.5 | -1.6029 | 0.01871 | -0.0079 | -85.6708
-15 | -1.5682 | 0.01772 | -0.0056 | -88.4989
-14.5 | -1.5314 | 0.01663 | -0.0036 | -92.0866
-14 | -1.4902 | 0.01572 | -0.0021 | -94.7964
-13.5 | -1.4499 | 0.01454 | -0.0005 | -99.718
-13 | -1.4059 | 0.01357 | 0.0007 | -103.6035
-12.5 | -1.3596 | 0.01273 | 0.0016 | -106.8028
-12 | -1.3114 | 0.01202 | 0.0023 | -109.1015
-11.5 | -1.262 | 0.01137 | 0.0028 | -110.9938
-11 | -1.2087 | 0.01085 | 0.0026 | -111.4009
-10.5 | -1.1604 | 0.01047 | 0.0036 | -110.8309
-10 | -1.1091 | 0.01008 | 0.004 | -110.0298
-9.5 | -1.0571 | 0.00961 | 0.0043 | -110
-9 | -1.0049 | 0.00909 | 0.0045 | -110.5501
-8.5 | -0.9516 | 0.00865 | 0.0046 | -110.0116
-8 | -0.8975 | 0.00827 | 0.0046 | -108.5248
-7.5 | -0.8428 | 0.00795 | 0.0045 | -106.0126
-7 | -0.7877 | 0.00768 | 0.0044 | -102.5651
-6.5 | -0.7326 | 0.00735 | 0.0043 | -99.6735
-6 | -0.6771 | 0.00705 | 0.0041 | -96.0426
-5.5 | -0.6211 | 0.00682 | 0.0038 | -91.0704
-5 | -0.565 | 0.00657 | 0.0036 | -85.997
-4.5 | -0.5086 | 0.00634 | 0.0033 | -80.2208
-4 | -0.452 | 0.00615 | 0.003 | -73.4959
-3.5 | -0.3952 | 0.00597 | 0.0026 | -66.1977
-3 | -0.3385 | 0.00573 | 0.0023 | -59.075
-2.5 | -0.2821 | 0.00542 | 0.002 | -52.048
-2 | -0.2261 | 0.00497 | 0.0016 | -45.493
-1.5 | -0.1703 | 0.00446 | 0.0013 | -38.1839
-1 | -0.1145 | 0.00397 | 0.0009 | -28.8413
-0.5 | -0.0575 | 0.00383 | 0.0005 | -15.0131
0 | 0 | 0.00379 | 0 | 0
0.5 | 0.0575 | 0.00383 | -0.0005 | 15.0131
1 | 0.1145 | 0.00398 | -0.0009 | 28.7688
1.5 | 0.1704 | 0.00446 | -0.0013 | 38.2063
2 | 0.2261 | 0.00499 | -0.0016 | 45.3106
2.5 | 0.2821 | 0.00542 | -0.002 | 52.048
3 | 0.3386 | 0.00573 | -0.0023 | 59.0925
3.5 | 0.3952 | 0.00597 | -0.0026 | 66.1977
4 | 0.452 | 0.00615 | -0.003 | 73.4959
4.5 | 0.5086 | 0.00635 | -0.0033 | 80.0945
5 | 0.565 | 0.00657 | -0.0036 | 85.997
5.5 | 0.6211 | 0.00682 | -0.0038 | 91.0704
6 | 0.6771 | 0.00705 | -0.0041 | 96.0426
6.5 | 0.7327 | 0.00735 | -0.0043 | 99.6871
7 | 0.7878 | 0.00767 | -0.0044 | 102.7119
7.5 | 0.8429 | 0.00795 | -0.0045 | 106.0252
8 | 0.8976 | 0.00827 | -0.0046 | 108.5369
8.5 | 0.9516 | 0.00865 | -0.0046 | 110.0116
9 | 1.0049 | 0.00909 | -0.0045 | 110.5501
9.5 | 1.0572 | 0.00961 | -0.0043 | 110.0104
10 | 1.1089 | 0.01011 | -0.004 | 109.6835
10.5 | 1.1604 | 0.01047 | -0.0036 | 110.8309
11 | 1.2085 | 0.01084 | -0.0025 | 111.4852
11.5 | 1.2619 | 0.01137 | -0.0028 | 110.985
12 | 1.3114 | 0.01201 | -0.0023 | 109.1923
12.5 | 1.3596 | 0.01273 | -0.0016 | 106.8028
13 | 1.4058 | 0.01357 | -0.0007 | 103.5962
13.5 | 1.4499 | 0.01452 | 0.0005 | 99.8554
14 | 1.4905 | 0.01568 | 0.0021 | 95.0574
14.5 | 1.5308 | 0.01667 | 0.0037 | 91.8296
15 | 1.5694 | 0.0176 | 0.0055 | 89.1705
15.5 | 1.6038 | 0.01863 | 0.0078 | 86.087
16 | 1.6222 | 0.0197 | 0.0128 | 82.3452
16.5 | 1.64 | 0.02104 | 0.0169 | 77.9468
17 | 1.6546 | 0.02295 | 0.0203 | 72.0959
17.5 | 1.6691 | 0.02518 | 0.023 | 66.2867
18 | 1.6828 | 0.02774 | 0.0249 | 60.6633
18.5 | 1.6908 | 0.03106 | 0.0264 | 54.4366
19 | 1.6929 | 0.03526 | 0.0271 | 48.0119
19.5 | 1.6903 | 0.04032 | 0.0269 | 41.9221
20 | 1.682 | 0.04647 | 0.0257 | 36.1954

## 99. Re 8M Mach 0.10 (1)
BIGFOIL.COM POLAR EXPORT
GA 37-011
GA 37-011 |  |  |  | Cl Max: | 0.956 | at alpha= | 10.5 | deg
JavaFoil+Calcfoil stall+Eppler ext transition |  |  |  | L/D Max: | 97.224 | at alpha= | 8 | deg
Re: | 8000000 |  |  | Cd Min: | 0.0043 | at alpha= | 0.5 | deg
Mach: | 0.1 |  |  | Cl=0 at alpha= | 0 | deg
|  |  |  | @ Cl=0.1, Cd= | 0.0043133
|  |  |  | @ Cl=0.4, Cd= | 0.0062622
|  |  |  | @ Cl=0.6, Cd= | 0.0073246
alpha (deg) | Cl | Cd | Cm | Cl/Cd
-16 | -0.598 | 0.10987 | 0.013 | -5.441
-15.5 | -0.63 | 0.10343 | 0.012 | -6.089
-15 | -0.661 | 0.09755 | 0.012 | -6.776
-14.5 | -0.691 | 0.09268 | 0.012 | -7.457
-14 | -0.72 | 0.08651 | 0.012 | -8.328
-13.5 | -0.75 | 0.07929 | 0.012 | -9.458
-13 | -0.878 | 0.02159 | 0.017 | -40.683
-12.5 | -0.856 | 0.03123 | 0.016 | -27.423
-12 | -0.907 | 0.01824 | 0.016 | -49.726
-11.5 | -0.934 | 0.01418 | 0.016 | -65.875
-11 | -0.95 | 0.01213 | 0.016 | -78.312
-10.5 | -0.946 | 0.01148 | 0.015 | -82.46
-10 | -0.936 | 0.01072 | 0.014 | -87.394
-9.5 | -0.921 | 0.01023 | 0.014 | -90.043
-9 | -0.901 | 0.00967 | 0.013 | -93.152
-8.5 | -0.876 | 0.00921 | 0.012 | -95.059
-8 | -0.845 | 0.00886 | 0.011 | -95.397
-7.5 | -0.81 | 0.00862 | 0.011 | -93.965
-7 | -0.771 | 0.00821 | 0.01 | -93.899
-6.5 | -0.728 | 0.00791 | 0.009 | -92.03
-6 | -0.682 | 0.00768 | 0.009 | -88.776
-5.5 | -0.633 | 0.00756 | 0.008 | -83.639
-5 | -0.581 | 0.00732 | 0.007 | -79.342
-4.5 | -0.527 | 0.00714 | 0.007 | -73.799
-4 | -0.471 | 0.00688 | 0.006 | -68.466
-3.5 | -0.414 | 0.00666 | 0.005 | -62.191
-3 | -0.356 | 0.00552 | 0.004 | -64.586
-2.5 | -0.298 | 0.00498 | 0.004 | -59.713
-2 | -0.239 | 0.0047 | 0.003 | -50.709
-1.5 | -0.179 | 0.00438 | 0.002 | -40.888
-1 | -0.12 | 0.00436 | 0.001 | -27.419
-0.5 | -0.06 | 0.00434 | 0.001 | -13.783
0 | 0 | 0.00433 | 0 | 0
0.5 | 0.06 | 0.0043 | -0.001 | 14.009
1 | 0.12 | 0.00432 | -0.001 | 27.87
1.5 | 0.18 | 0.00434 | -0.002 | 41.569
2 | 0.24 | 0.00466 | -0.003 | 51.541
2.5 | 0.3 | 0.00494 | -0.004 | 60.688
3 | 0.359 | 0.00547 | -0.004 | 65.628
3.5 | 0.418 | 0.00661 | -0.005 | 63.16
4 | 0.475 | 0.00683 | -0.006 | 69.548
4.5 | 0.531 | 0.00708 | -0.007 | 74.981
5 | 0.586 | 0.00726 | -0.007 | 80.64
5.5 | 0.638 | 0.0075 | -0.008 | 85.033
6 | 0.688 | 0.00761 | -0.009 | 90.315
6.5 | 0.735 | 0.00784 | -0.009 | 93.66
7 | 0.778 | 0.00814 | -0.01 | 95.593
7.5 | 0.818 | 0.00854 | -0.011 | 95.702
8 | 0.853 | 0.00877 | -0.011 | 97.224
8.5 | 0.884 | 0.00912 | -0.012 | 96.915
9 | 0.909 | 0.00957 | -0.013 | 95.015
9.5 | 0.93 | 0.01012 | -0.014 | 91.9
10 | 0.945 | 0.01059 | -0.014 | 89.242
10.5 | 0.956 | 0.01134 | -0.015 | 84.281
11 | 0.95 | 0.01213 | -0.015 | 78.312
11.5 | 0.934 | 0.01418 | -0.016 | 65.875
12 | 0.907 | 0.01824 | -0.016 | 49.726
12.5 | 0.856 | 0.03123 | -0.015 | 27.423
13 | 0.878 | 0.02159 | -0.017 | 40.683
13.5 | 0.75 | 0.07929 | -0.012 | 9.458
14 | 0.72 | 0.08651 | -0.012 | 8.328
14.5 | 0.691 | 0.09268 | -0.012 | 7.457
15 | 0.661 | 0.09755 | -0.012 | 6.776
15.5 | 0.63 | 0.10343 | -0.012 | 6.089

## 100. Re 8M Mach 0.10 (2)
BIGFOIL.COM POLAR EXPORT
GA 37-011
GA 37-011 |  |  |  | Cl Max: | 1.6611 | at alpha= | 18.5 | deg
XFOIL ncrit=9 |  |  |  | L/D Max: | 110.29 | at alpha= | 11 | deg
Re: | 8000000 |  |  | Cd Min: | 0.0582 | at alpha= | 20 | deg
Mach: | 0.1 |  |  | Cl=0 at alpha= | 0 | deg
|  |  |  | @ Cl=0.1, Cd= | 0.0039402
|  |  |  | @ Cl=0.4, Cd= | 0.005988
|  |  |  | @ Cl=0.6, Cd= | 0.0067262
alpha (deg) | Cl | Cd | Cm | Cl/Cd
-20 | -1.6206 | 0.05772 | -0.0243 | -28.0769
-19.5 | -1.6354 | 0.0496 | -0.0275 | -32.9718
-19 | -1.6552 | 0.04183 | -0.0295 | -39.5697
-18.5 | -1.6611 | 0.03621 | -0.0299 | -45.8741
-18 | -1.6605 | 0.0317 | -0.0292 | -52.3817
-17.5 | -1.6531 | 0.02818 | -0.0277 | -58.6622
-17 | -1.643 | 0.02524 | -0.0254 | -65.0951
-16.5 | -1.6301 | 0.02285 | -0.0224 | -71.3392
-16 | -1.6146 | 0.02098 | -0.0187 | -76.959
-15.5 | -1.5971 | 0.01967 | -0.0141 | -81.1947
-15 | -1.5745 | 0.01855 | -0.0094 | -84.8787
-14.5 | -1.5402 | 0.01731 | -0.0068 | -88.9775
-14 | -1.4993 | 0.01637 | -0.0049 | -91.5883
-13.5 | -1.4565 | 0.01542 | -0.0033 | -94.4553
-13 | -1.4152 | 0.01414 | -0.0015 | -100.0849
-12.5 | -1.3695 | 0.01317 | -0.0003 | -103.9863
-12 | -1.3214 | 0.01236 | 0.0006 | -106.9094
-11.5 | -1.2717 | 0.01164 | 0.0014 | -109.2526
-11 | -1.2179 | 0.01105 | 0.0014 | -110.2172
-10.5 | -1.1694 | 0.01063 | 0.0026 | -110.0094
-10 | -1.1177 | 0.01021 | 0.0032 | -109.4711
-9.5 | -1.0644 | 0.00983 | 0.0034 | -108.2808
-9 | -1.0122 | 0.00921 | 0.0039 | -109.9023
-8.5 | -0.9584 | 0.00874 | 0.0041 | -109.6568
-8 | -0.9039 | 0.00834 | 0.0042 | -108.3813
-7.5 | -0.8487 | 0.008 | 0.0042 | -106.0875
-7 | -0.7931 | 0.00772 | 0.0041 | -102.7332
-6.5 | -0.7375 | 0.0074 | 0.004 | -99.6622
-6 | -0.6815 | 0.00709 | 0.0039 | -96.1213
-5 | -0.5685 | 0.00659 | 0.0035 | -86.2671
-4.5 | -0.5117 | 0.00637 | 0.0032 | -80.3297
-4 | -0.4547 | 0.00617 | 0.0029 | -73.6953
-3.5 | -0.3975 | 0.00598 | 0.0026 | -66.4716
-3 | -0.3405 | 0.00575 | 0.0023 | -59.2174
-2.5 | -0.2837 | 0.00543 | 0.0019 | -52.2468
-2 | -0.2274 | 0.00498 | 0.0016 | -45.6627
-1.5 | -0.1713 | 0.00447 | 0.0013 | -38.3221
-1 | -0.1152 | 0.00398 | 0.0009 | -28.9447
-0.5 | -0.0578 | 0.00383 | 0.0005 | -15.0914
0 | 0 | 0.00379 | 0 | 0
0.5 | 0.0579 | 0.00383 | -0.0005 | 15.1175
1 | 0.1152 | 0.00398 | -0.0009 | 28.9447
1.5 | 0.1714 | 0.00447 | -0.0013 | 38.3445
2 | 0.2274 | 0.00499 | -0.0016 | 45.5711
2.5 | 0.2837 | 0.00543 | -0.002 | 52.2468
3 | 0.3405 | 0.00575 | -0.0023 | 59.2174
3.5 | 0.3976 | 0.00598 | -0.0026 | 66.4883
4 | 0.4548 | 0.00617 | -0.0029 | 73.7115
4.5 | 0.5118 | 0.00637 | -0.0032 | 80.3454
5 | 0.5686 | 0.00659 | -0.0035 | 86.2822
6 | 0.6816 | 0.00708 | -0.0039 | 96.2712
6.5 | 0.7375 | 0.00739 | -0.004 | 99.797
7 | 0.7932 | 0.00771 | -0.0041 | 102.8794
7.5 | 0.8488 | 0.008 | -0.0042 | 106.1
8 | 0.9039 | 0.00834 | -0.0042 | 108.3813
8.5 | 0.9585 | 0.00874 | -0.0041 | 109.6682
9 | 1.0122 | 0.00922 | -0.0039 | 109.7831
9.5 | 1.0644 | 0.00983 | -0.0034 | 108.2808
10 | 1.1175 | 0.01024 | -0.0031 | 109.1309
10.5 | 1.1695 | 0.01063 | -0.0026 | 110.0188
11 | 1.2176 | 0.01104 | -0.0013 | 110.2899
11.5 | 1.2717 | 0.01164 | -0.0014 | 109.2526
12 | 1.3214 | 0.01235 | -0.0007 | 106.996
12.5 | 1.3695 | 0.01316 | 0.0003 | 104.0653
13 | 1.4151 | 0.01414 | 0.0016 | 100.0778
13.5 | 1.457 | 0.01536 | 0.0033 | 94.8568
14 | 1.4989 | 0.01639 | 0.005 | 91.4521
14.5 | 1.5396 | 0.01736 | 0.0068 | 88.6866
15 | 1.5762 | 0.01841 | 0.0092 | 85.6165
15.5 | 1.5991 | 0.01957 | 0.0138 | 81.7118
16 | 1.6143 | 0.021 | 0.0187 | 76.8714
16.5 | 1.6305 | 0.02283 | 0.0224 | 71.4192
17 | 1.643 | 0.02526 | 0.0254 | 65.0435
17.5 | 1.6544 | 0.0281 | 0.0276 | 58.8754
18 | 1.6596 | 0.03181 | 0.0292 | 52.1723
18.5 | 1.6611 | 0.03624 | 0.0298 | 45.8361
19 | 1.6526 | 0.04214 | 0.0294 | 39.2169
19.5 | 1.6371 | 0.04947 | 0.0275 | 33.0928
20 | 1.6173 | 0.0582 | 0.024 | 27.7887

## 101. Re 8M Mach 0.25 (1)
BIGFOIL.COM POLAR EXPORT
GA 37-011
GA 37-011 |  |  |  | Cl Max: | 0.886 | at alpha= | 9.5 | deg
JavaFoil+Calcfoil stall+Eppler ext transition |  |  |  | L/D Max: | 93.164 | at alpha= | 7 | deg
Re: | 8000000 |  |  | Cd Min: | 0.00432 | at alpha= | 0 | deg
Mach: | 0.25 |  |  | Cl=0 at alpha= | 0 | deg
|  |  |  | @ Cl=0.1, Cd= | 0.0043377
|  |  |  | @ Cl=0.4, Cd= | 0.10182
|  |  |  | @ Cl=0.6, Cd= | 0.10182
alpha (deg) | Cl | Cd | Cm | Cl/Cd
-14.5 | -0.358 | 0.10017 | 0.011 | -3.575
-14 | -0.432 | 0.09472 | 0.011 | -4.558
-13.5 | -0.5 | 0.08885 | 0.011 | -5.631
-13 | -0.552 | 0.08078 | 0.011 | -6.838
-12.5 | -0.594 | 0.07778 | 0.01 | -7.64
-12 | -0.637 | 0.06877 | 0.011 | -9.267
-11.5 | -0.674 | 0.06214 | 0.011 | -10.84
-11 | -0.816 | 0.0152 | 0.016 | -53.67
-10.5 | -0.851 | 0.01286 | 0.015 | -66.135
-10 | -0.873 | 0.01158 | 0.015 | -75.407
-9.5 | -0.877 | 0.01114 | 0.014 | -78.71
-9 | -0.873 | 0.01031 | 0.013 | -84.647
-8.5 | -0.86 | 0.00973 | 0.012 | -88.426
-8 | -0.84 | 0.0093 | 0.012 | -90.306
-7.5 | -0.812 | 0.00896 | 0.011 | -90.671
-7 | -0.778 | 0.0085 | 0.01 | -91.507
-6.5 | -0.739 | 0.00818 | 0.01 | -90.252
-6 | -0.694 | 0.0078 | 0.009 | -89.052
-5.5 | -0.646 | 0.00777 | 0.008 | -83.163
-5 | -0.594 | 0.00754 | 0.007 | -78.81
-4.5 | -0.54 | 0.00731 | 0.007 | -73.837
-4 | -0.483 | 0.00698 | 0.006 | -69.271
-3.5 | -0.425 | 0.00671 | 0.005 | -63.355
-3 | -0.366 | 0.00577 | 0.004 | -63.453
-2.5 | -0.306 | 0.00505 | 0.004 | -60.489
-2 | -0.245 | 0.00481 | 0.003 | -50.936
-1.5 | -0.184 | 0.00437 | 0.002 | -42.085
-1 | -0.123 | 0.00436 | 0.001 | -28.14
-0.5 | -0.061 | 0.00438 | 0.001 | -14.009
0 | 0 | 0.00432 | 0 | 0
0.5 | 0.062 | 0.00435 | -0.001 | 14.241
1 | 0.124 | 0.00433 | -0.001 | 28.609
1.5 | 0.185 | 0.00433 | -0.002 | 42.796
2 | 0.247 | 0.00477 | -0.003 | 51.777
2.5 | 0.308 | 0.00501 | -0.004 | 61.488
3 | 0.369 | 0.00572 | -0.004 | 64.478
3.5 | 0.429 | 0.00666 | -0.005 | 64.355
4 | 0.487 | 0.00693 | -0.006 | 70.377
4.5 | 0.544 | 0.00725 | -0.007 | 75.149
5 | 0.599 | 0.00748 | -0.007 | 80.109
5.5 | 0.652 | 0.00771 | -0.008 | 84.561
6 | 0.7 | 0.00773 | -0.009 | 90.6
6.5 | 0.745 | 0.00811 | -0.01 | 91.858
7 | 0.785 | 0.00843 | -0.01 | 93.164
7.5 | 0.819 | 0.00887 | -0.011 | 92.35
8 | 0.847 | 0.00921 | -0.012 | 92.029
8.5 | 0.868 | 0.00963 | -0.013 | 90.157
9 | 0.881 | 0.0102 | -0.013 | 86.353
9.5 | 0.886 | 0.01102 | -0.014 | 80.358
10 | 0.881 | 0.01144 | -0.015 | 77.032
10.5 | 0.851 | 0.01286 | -0.015 | 66.135
11 | 0.816 | 0.0152 | -0.015 | 53.67
11.5 | 0.674 | 0.06214 | -0.011 | 10.84
12 | 0.637 | 0.06877 | -0.011 | 9.267
12.5 | 0.594 | 0.07778 | -0.01 | 7.64
13 | 0.552 | 0.08078 | -0.011 | 6.838
13.5 | 0.5 | 0.08885 | -0.011 | 5.631
14 | 0.432 | 0.09472 | -0.011 | 4.558
14.5 | 0.358 | 0.10182 | -0.011 | 3.515

## 102. Re 8M Mach 0.25 (2)
BIGFOIL.COM POLAR EXPORT
GA 37-011
GA 37-011 |  |  |  | Cl Max: | 1.4393 | at alpha= | 13.5 | deg
XFOIL ncrit=9 |  |  |  | L/D Max: | 106.75 | at alpha= | 8 | deg
Re: | 8000000 |  |  | Cd Min: | 0.2164 | at alpha= | -18.5 | deg
Mach: | 0.25 |  |  | Cl=0 at alpha= | 0 | deg
|  |  |  | @ Cl=0.1, Cd= | 0.0039319
|  |  |  | @ Cl=0.4, Cd= | 0.0059999
|  |  |  | @ Cl=0.6, Cd= | 0.0067775
alpha (deg) | Cl | Cd | Cm | Cl/Cd
-18.5 | -0.8502 | 0.2164 | 0.0706 | -3.9288
-18 | -0.8971 | 0.1866 | 0.0553 | -4.8076
-17.5 | -1.1025 | 0.12593 | 0.0156 | -8.7549
-17 | -1.2372 | 0.08873 | -0.0093 | -13.9434
-16.5 | -1.2949 | 0.06937 | -0.0229 | -18.6666
-16 | -1.3346 | 0.0561 | -0.031 | -23.7897
-15.5 | -1.3712 | 0.0453 | -0.0359 | -30.2693
-15 | -1.3919 | 0.03758 | -0.0374 | -37.0383
-14.5 | -1.4135 | 0.03095 | -0.0364 | -45.6704
-14 | -1.4284 | 0.02592 | -0.0327 | -55.108
-13.5 | -1.4384 | 0.02227 | -0.0262 | -64.5891
-13 | -1.4321 | 0.01987 | -0.0188 | -72.0735
-12.5 | -1.4011 | 0.01771 | -0.0146 | -79.1135
-12 | -1.359 | 0.01612 | -0.0115 | -84.3052
-11.5 | -1.32 | 0.01395 | -0.0081 | -94.6237
-11 | -1.2661 | 0.0128 | -0.0067 | -98.9141
-10.5 | -1.2169 | 0.01203 | -0.0042 | -101.1554
-9.5 | -1.1082 | 0.01065 | -0.0012 | -104.0563
-9 | -1.0518 | 0.01008 | -0.0002 | -104.3452
-8.5 | -0.9961 | 0.00938 | 0.0008 | -106.194
-8 | -0.9393 | 0.0088 | 0.0016 | -106.7386
-7.5 | -0.8815 | 0.00836 | 0.0021 | -105.4426
-7 | -0.8232 | 0.00798 | 0.0024 | -103.1579
-6.5 | -0.7645 | 0.00765 | 0.0027 | -99.9346
-6 | -0.7061 | 0.00728 | 0.0029 | -96.9918
-5.5 | -0.6473 | 0.00697 | 0.0029 | -92.8694
-5 | -0.5882 | 0.00673 | 0.0029 | -87.3997
-4.5 | -0.5292 | 0.00647 | 0.0028 | -81.7929
-4 | -0.47 | 0.00625 | 0.0026 | -75.2
-3.5 | -0.4107 | 0.00604 | 0.0024 | -67.9967
-3 | -0.3515 | 0.00582 | 0.0022 | -60.3952
-2.5 | -0.2927 | 0.0055 | 0.0019 | -53.2182
-2 | -0.2346 | 0.00503 | 0.0016 | -46.6402
-1.5 | -0.1767 | 0.00451 | 0.0013 | -39.1796
-1 | -0.1189 | 0.00398 | 0.0009 | -29.8744
-0.5 | -0.0597 | 0.00383 | 0.0005 | -15.5875
0 | 0 | 0.0038 | 0 | 0
0.5 | 0.0597 | 0.00383 | -0.0005 | 15.5875
1 | 0.119 | 0.00398 | -0.0009 | 29.8995
1.5 | 0.1768 | 0.0045 | -0.0013 | 39.2889
2 | 0.2345 | 0.00505 | -0.0016 | 46.4356
2.5 | 0.2927 | 0.0055 | -0.0019 | 53.2182
3 | 0.3515 | 0.00582 | -0.0022 | 60.3952
3.5 | 0.4108 | 0.00604 | -0.0024 | 68.0132
4 | 0.47 | 0.00625 | -0.0027 | 75.2
4.5 | 0.5292 | 0.00647 | -0.0028 | 81.7929
5 | 0.5883 | 0.00673 | -0.0029 | 87.4146
5.5 | 0.6474 | 0.00697 | -0.003 | 92.8838
6 | 0.7062 | 0.00728 | -0.0029 | 97.0055
6.5 | 0.7646 | 0.00765 | -0.0027 | 99.9477
7 | 0.8233 | 0.00798 | -0.0025 | 103.1704
7.5 | 0.8815 | 0.00836 | -0.0021 | 105.4426
8 | 0.9394 | 0.0088 | -0.0016 | 106.75
8.5 | 0.9962 | 0.00937 | -0.0008 | 106.318
9 | 1.0518 | 0.01009 | 0.0002 | 104.2418
9.5 | 1.1083 | 0.01065 | 0.0012 | 104.0657
10 | 1.1633 | 0.01134 | 0.0025 | 102.5838
10.5 | 1.2168 | 0.01203 | 0.0042 | 101.1471
11 | 1.2665 | 0.01282 | 0.0066 | 98.791
11.5 | 1.3197 | 0.01396 | 0.0082 | 94.5344
12 | 1.3592 | 0.01608 | 0.0115 | 84.5274
12.5 | 1.401 | 0.0177 | 0.0146 | 79.1525
13 | 1.4328 | 0.01981 | 0.0188 | 72.3271
13.5 | 1.4393 | 0.02222 | 0.0261 | 64.775
14 | 1.4375 | 0.02531 | 0.0322 | 56.7957
14.5 | 1.4181 | 0.0306 | 0.0363 | 46.3431
15 | 1.408 | 0.03614 | 0.0377 | 38.9596
15.5 | 1.3676 | 0.04571 | 0.0357 | 29.9191
16 | 1.3309 | 0.05661 | 0.0306 | 23.51
16.5 | 1.2814 | 0.07153 | 0.0211 | 17.9142
17 | 1.2487 | 0.08659 | 0.0108 | 14.4208
17.5 | 1.1229 | 0.12188 | -0.0129 | 9.2132
18 | 0.9053 | 0.18421 | -0.0539 | 4.9145
18.5 | 0.8512 | 0.21637 | -0.0705 | 3.934

## 103. Re 8M Mach 0.50 (1)
BIGFOIL.COM POLAR EXPORT
GA 37-011
GA 37-011 |  |  |  | Cl Max: | 1.105 | at alpha= | 20 | deg
JavaFoil+Calcfoil stall+Eppler ext transition |  |  |  | L/D Max: | 78.774 | at alpha= | 5 | deg
Re: | 8000000 |  |  | Cd Min: | 0.00441 | at alpha= | 0 | deg
Mach: | 0.5 |  |  | Cl=0 at alpha= | 0 | deg
|  |  |  | @ Cl=0.1, Cd= | 0.004437
|  |  |  | @ Cl=0.4, Cd= | 0.0066552
|  |  |  | @ Cl=0.6, Cd= | 0.0079518
alpha (deg) | Cl | Cd | Cm | Cl/Cd
-20 | -1.107 | 0.1416 | 0.021 | -7.818
-19.5 | -1.075 | 0.14095 | 0.02 | -7.627
-19 | -1.042 | 0.14234 | 0.018 | -7.323
-18.5 | -1.013 | 0.13955 | 0.017 | -7.257
-18 | -0.986 | 0.13346 | 0.017 | -7.386
-17.5 | -0.961 | 0.14313 | 0.017 | -6.714
-17 | -0.938 | 0.12773 | 0.017 | -7.344
-16.5 | -0.912 | 0.12031 | 0.016 | -7.576
-16 | -0.883 | 0.11567 | 0.016 | -7.636
-15.5 | -0.854 | 0.11199 | 0.015 | -7.625
-15 | -0.825 | 0.1086 | 0.014 | -7.601
-14.5 | -0.796 | 0.10558 | 0.013 | -7.543
-14 | -0.769 | 0.10094 | 0.012 | -7.615
-13.5 | -0.742 | 0.09697 | 0.012 | -7.648
-13 | -0.715 | 0.09406 | 0.011 | -7.597
-12.5 | -0.688 | 0.09019 | 0.011 | -7.632
-12 | -0.657 | 0.09362 | 0.009 | -7.018
-11.5 | -0.634 | 0.07609 | 0.01 | -8.333
-11 | -0.609 | 0.06951 | 0.01 | -8.755
-10.5 | -0.586 | 0.06154 | 0.011 | -9.517
-10 | -0.645 | 0.01848 | 0.015 | -34.871
-9.5 | -0.522 | 0.06448 | 0.007 | -8.097
-9 | -0.502 | 0.05225 | 0.009 | -9.615
-8.5 | -0.572 | 0.01212 | 0.014 | -47.215
-8 | -0.533 | 0.01239 | 0.013 | -43.022
-7.5 | -0.508 | 0.01073 | 0.012 | -47.393
-7 | -0.475 | 0.01025 | 0.012 | -46.341
-6.5 | -0.621 | 0.00984 | 0.011 | -63.086
-6 | -0.693 | 0.00927 | 0.01 | -74.793
-5.5 | -0.681 | 0.00862 | 0.009 | -78.992
-5 | -0.643 | 0.00804 | 0.008 | -79.995
-4.5 | -0.593 | 0.00801 | 0.007 | -74.001
-4 | -0.535 | 0.00762 | 0.007 | -70.263
-3.5 | -0.473 | 0.00731 | 0.006 | -64.718
-3 | -0.408 | 0.00694 | 0.005 | -58.758
-2.5 | -0.341 | 0.00551 | 0.004 | -61.944
-2 | -0.274 | 0.00497 | 0.003 | -55.127
-1.5 | -0.206 | 0.0045 | 0.003 | -45.713
-1 | -0.137 | 0.00451 | 0.002 | -30.445
-0.5 | -0.069 | 0.00445 | 0.001 | -15.439
0 | 0 | 0.00441 | 0 | 0
0.5 | 0.069 | 0.00441 | -0.001 | 15.697
1 | 0.138 | 0.00447 | -0.002 | 30.956
1.5 | 0.207 | 0.00446 | -0.003 | 46.492
2 | 0.276 | 0.00492 | -0.003 | 56.05
2.5 | 0.344 | 0.00546 | -0.004 | 62.965
3 | 0.411 | 0.00689 | -0.005 | 59.695
3.5 | 0.477 | 0.00714 | -0.006 | 66.808
4 | 0.54 | 0.00757 | -0.007 | 71.285
4.5 | 0.598 | 0.00794 | -0.007 | 75.31
5 | 0.649 | 0.00824 | -0.008 | 78.774
5.5 | 0.687 | 0.00886 | -0.009 | 77.489
6 | 0.699 | 0.0094 | -0.01 | 74.436
6.5 | 0.627 | 0.00999 | -0.011 | 62.704
7 | 0.479 | 0.01046 | -0.012 | 45.835
7.5 | 0.513 | 0.01085 | -0.012 | 47.323
8 | 0.533 | 0.01268 | -0.013 | 42.025
8.5 | 0.57 | 0.01275 | -0.014 | 44.731
9 | 0.502 | 0.05225 | -0.009 | 9.615
9.5 | 0.522 | 0.06448 | -0.007 | 8.097
10 | 0.65 | 0.01726 | -0.016 | 37.644
10.5 | 0.587 | 0.0604 | -0.011 | 9.724
11 | 0.609 | 0.06872 | -0.01 | 8.867
11.5 | 0.634 | 0.07696 | -0.01 | 8.236
12 | 0.657 | 0.09362 | -0.009 | 7.018
12.5 | 0.688 | 0.09151 | -0.011 | 7.52
13 | 0.715 | 0.09405 | -0.011 | 7.598
13.5 | 0.742 | 0.09693 | -0.012 | 7.651
14 | 0.769 | 0.10165 | -0.012 | 7.561
14.5 | 0.796 | 0.10578 | -0.013 | 7.528
15 | 0.826 | 0.1092 | -0.014 | 7.559
15.5 | 0.854 | 0.11291 | -0.015 | 7.563
16 | 0.883 | 0.11716 | -0.016 | 7.535
16.5 | 0.911 | 0.12144 | -0.016 | 7.5
17 | 0.937 | 0.13008 | -0.017 | 7.206
17.5 | 0.961 | 0.14168 | -0.017 | 6.785
18 | 0.986 | 0.13341 | -0.017 | 7.389
18.5 | 1.013 | 0.13956 | -0.017 | 7.257
19 | 1.042 | 0.14238 | -0.018 | 7.321
19.5 | 1.071 | 0.14495 | -0.019 | 7.392
20 | 1.105 | 0.14488 | -0.02 | 7.625

## 104. Re 8M Mach 0.50 (2)
BIGFOIL.COM POLAR EXPORT
GA 37-011
GA 37-011 |  |  |  | Cl Max: | 0.9402 | at alpha= | 19.5 | deg
XFOIL ncrit=9 |  |  |  | L/D Max: | 94.9873 | at alpha= | 5.5 | deg
Re: | 8000000 |  |  | Cd Min: | 0.2813 | at alpha= | -20 | deg
Mach: | 0.5 |  |  | Cl=0 at alpha= | 0 | deg
|  |  |  | @ Cl=0.1, Cd= | 0.0039397
|  |  |  | @ Cl=0.4, Cd= | 0.0061351
|  |  |  | @ Cl=0.6, Cd= | 0.0069492
alpha (deg) | Cl | Cd | Cm | Cl/Cd
-20 | -0.9602 | 0.2813 | 0.1089 | -3.4134
-19.5 | -0.9388 | 0.27261 | 0.1035 | -3.4437
-19 | -0.9185 | 0.26295 | 0.0977 | -3.4931
-18.5 | -0.8972 | 0.25425 | 0.0923 | -3.5288
-18 | -0.8755 | 0.2455 | 0.0868 | -3.5662
-17.5 | -0.8557 | 0.23561 | 0.0812 | -3.6318
-17 | -0.8365 | 0.22553 | 0.0756 | -3.709
-16.5 | -0.8176 | 0.21574 | 0.07 | -3.7897
-16 | -0.8001 | 0.20575 | 0.0642 | -3.8887
-15.5 | -0.7811 | 0.19675 | 0.0589 | -3.97
-15 | -0.7634 | 0.18723 | 0.0534 | -4.0773
-14.5 | -0.7492 | 0.17663 | 0.0475 | -4.2416
-14 | -0.7374 | 0.16577 | 0.0415 | -4.4483
-13.5 | -0.7309 | 0.15378 | 0.0347 | -4.7529
-13 | -0.7194 | 0.14376 | 0.029 | -5.0042
-12.5 | -0.713 | 0.13286 | 0.0227 | -5.3666
-12 | -0.7111 | 0.12143 | 0.0161 | -5.856
-11.5 | -0.7216 | 0.108 | 0.0081 | -6.6815
-9.5 | -0.7949 | 0.05206 | -0.0327 | -15.2689
-9 | -0.8313 | 0.04265 | -0.0365 | -19.4912
-8.5 | -0.8674 | 0.0353 | -0.0357 | -24.5722
-8 | -0.9096 | 0.02951 | -0.0276 | -30.8234
-7.5 | -0.9264 | 0.02186 | -0.0207 | -42.3788
-7 | -0.914 | 0.01483 | -0.0143 | -61.6318
-6.5 | -0.8774 | 0.01035 | -0.0083 | -84.7729
-6 | -0.8162 | 0.00874 | -0.0046 | -93.3867
-5.5 | -0.7484 | 0.00788 | -0.0023 | -94.9746
-5 | -0.6787 | 0.00735 | -0.0008 | -92.3401
-4.5 | -0.6085 | 0.00699 | 0.0002 | -87.0529
-4 | -0.539 | 0.00666 | 0.0009 | -80.9309
-3.5 | -0.4699 | 0.00638 | 0.0012 | -73.652
-3 | -0.401 | 0.00614 | 0.0014 | -65.3094
-2.5 | -0.333 | 0.00584 | 0.0014 | -57.0205
-2 | -0.2665 | 0.00533 | 0.0014 | -50
-1 | -0.136 | 0.00402 | 0.001 | -33.8308
-0.5 | -0.0682 | 0.00386 | 0.0005 | -17.6684
0 | 0 | 0.00384 | 0 | 0
0.5 | 0.0682 | 0.00386 | -0.0005 | 17.6684
1 | 0.136 | 0.00403 | -0.001 | 33.7469
2 | 0.2665 | 0.00534 | -0.0014 | 49.9064
2.5 | 0.3331 | 0.00584 | -0.0014 | 57.0377
3 | 0.4011 | 0.00614 | -0.0014 | 65.3257
3.5 | 0.4699 | 0.00638 | -0.0013 | 73.652
4 | 0.5391 | 0.00666 | -0.0009 | 80.9459
4.5 | 0.6086 | 0.00699 | -0.0002 | 87.0672
5 | 0.6787 | 0.00735 | 0.0008 | 92.3401
5.5 | 0.7485 | 0.00788 | 0.0023 | 94.9873
6 | 0.8163 | 0.00874 | 0.0046 | 93.3982
6.5 | 0.8776 | 0.01034 | 0.0083 | 84.8743
7 | 0.9142 | 0.01483 | 0.0143 | 61.6453
7.5 | 0.9263 | 0.02187 | 0.0207 | 42.3548
8 | 0.9085 | 0.0296 | 0.0277 | 30.6926
8.5 | 0.8703 | 0.03508 | 0.0356 | 24.809
9 | 0.8288 | 0.04292 | 0.0365 | 19.3103
9.5 | 0.7969 | 0.0518 | 0.033 | 15.3842
11 | 0.7335 | 0.09526 | -0.0003 | 7.7
11.5 | 0.7217 | 0.10806 | -0.0082 | 6.6787
12 | 0.7139 | 0.12086 | -0.0158 | 5.9068
12.5 | 0.7141 | 0.13267 | -0.0227 | 5.3825
13 | 0.7208 | 0.14349 | -0.0289 | 5.0233
13.5 | 0.7313 | 0.15378 | -0.0348 | 4.7555
14 | 0.7391 | 0.16535 | -0.0413 | 4.4699
14.5 | 0.75 | 0.17654 | -0.0475 | 4.2483
15 | 0.7645 | 0.18698 | -0.0533 | 4.0887
15.5 | 0.7815 | 0.19688 | -0.0589 | 3.9694
16 | 0.8005 | 0.2059 | -0.0643 | 3.8878
16.5 | 0.818 | 0.21596 | -0.07 | 3.7877
17 | 0.8368 | 0.22585 | -0.0757 | 3.7051
17.5 | 0.856 | 0.236 | -0.0813 | 3.6271
18 | 0.8761 | 0.24575 | -0.0869 | 3.565
18.5 | 0.8972 | 0.25483 | -0.0924 | 3.5208
19 | 0.9193 | 0.26308 | -0.0977 | 3.4944
19.5 | 0.9402 | 0.27223 | -0.1033 | 3.4537

## 105. Re 10M Mach 0.00 (1)
BIGFOIL.COM POLAR EXPORT
GA 37-011
GA 37-011 |  |  |  | Cl Max: | 0.973 | at alpha= | 11 | deg
JavaFoil+Calcfoil stall+Eppler ext transition |  |  |  | L/D Max: | 101.856 | at alpha= | 8 | deg
Re: | 10000000 |  |  | Cd Min: | 0.00419 | at alpha= | 0.5 | deg
Mach: | 0 |  |  | Cl=0 at alpha= | 0 | deg
|  |  |  | @ Cl=0.1, Cd= | 0.00419
|  |  |  | @ Cl=0.4, Cd= | 0.0062073
|  |  |  | @ Cl=0.6, Cd= | 0.0071623
alpha (deg) | Cl | Cd | Cm | Cl/Cd
-16.5 | -0.62 | 0.10993 | 0.014 | -5.636
-16 | -0.648 | 0.10369 | 0.013 | -6.254
-15.5 | -0.685 | 0.08913 | 0.014 | -7.687
-15 | -0.706 | 0.09041 | 0.013 | -7.813
-14.5 | -0.739 | 0.08019 | 0.014 | -9.219
-14 | -0.794 | 0.05579 | 0.015 | -14.234
-13.5 | -0.869 | 0.02944 | 0.017 | -29.523
-13 | -0.918 | 0.01804 | 0.017 | -50.904
-12.5 | -0.935 | 0.01593 | 0.017 | -58.666
-12 | -0.952 | 0.01371 | 0.017 | -69.437
-11.5 | -0.964 | 0.01231 | 0.016 | -78.284
-11 | -0.964 | 0.01154 | 0.015 | -83.547
-10.5 | -0.956 | 0.01094 | 0.015 | -87.366
-10 | -0.944 | 0.01018 | 0.014 | -92.667
-9.5 | -0.926 | 0.0097 | 0.013 | -95.488
-9 | -0.904 | 0.00928 | 0.013 | -97.385
-8.5 | -0.877 | 0.00892 | 0.012 | -98.272
-8 | -0.845 | 0.00846 | 0.011 | -99.956
-7.5 | -0.809 | 0.00823 | 0.011 | -98.34
-7 | -0.77 | 0.00796 | 0.01 | -96.656
-6.5 | -0.726 | 0.00758 | 0.009 | -95.739
-6 | -0.679 | 0.00734 | 0.009 | -92.569
-5.5 | -0.63 | 0.00733 | 0.008 | -85.972
-5 | -0.578 | 0.00716 | 0.007 | -80.749
-4.5 | -0.524 | 0.00682 | 0.006 | -76.901
-4 | -0.469 | 0.00657 | 0.006 | -71.434
-3.5 | -0.412 | 0.00641 | 0.005 | -64.308
-3 | -0.355 | 0.00581 | 0.004 | -61.005
-2.5 | -0.296 | 0.00524 | 0.004 | -56.573
-2 | -0.237 | 0.00485 | 0.003 | -48.924
-1.5 | -0.178 | 0.00465 | 0.002 | -38.3
-1 | -0.119 | 0.00423 | 0.001 | -28.119
-0.5 | -0.059 | 0.00423 | 0.001 | -14.073
0 | 0 | 0.00424 | 0 | 0
0.5 | 0.06 | 0.00419 | -0.001 | 14.299
1 | 0.12 | 0.00419 | -0.001 | 28.575
1.5 | 0.18 | 0.00461 | -0.002 | 38.906
2 | 0.239 | 0.00481 | -0.003 | 49.7
2.5 | 0.299 | 0.0052 | -0.004 | 57.457
3 | 0.357 | 0.00577 | -0.004 | 61.947
3.5 | 0.416 | 0.00637 | -0.005 | 65.294
4 | 0.473 | 0.00652 | -0.006 | 72.55
4.5 | 0.529 | 0.00677 | -0.006 | 78.118
5 | 0.583 | 0.00711 | -0.007 | 82.054
5.5 | 0.635 | 0.00727 | -0.008 | 87.395
6 | 0.685 | 0.00728 | -0.009 | 94.156
6.5 | 0.732 | 0.00752 | -0.009 | 97.415
7 | 0.776 | 0.00789 | -0.01 | 98.389
7.5 | 0.816 | 0.00815 | -0.011 | 100.142
8 | 0.853 | 0.00837 | -0.011 | 101.856
8.5 | 0.885 | 0.00883 | -0.012 | 100.182
9 | 0.912 | 0.00918 | -0.013 | 99.335
9.5 | 0.935 | 0.00959 | -0.014 | 97.453
10 | 0.952 | 0.01007 | -0.014 | 94.621
10.5 | 0.965 | 0.01081 | -0.015 | 89.288
11 | 0.973 | 0.01139 | -0.016 | 85.443
11.5 | 0.964 | 0.01231 | -0.016 | 78.284
12 | 0.952 | 0.01371 | -0.016 | 69.437
12.5 | 0.935 | 0.01593 | -0.017 | 58.666
13 | 0.918 | 0.01804 | -0.017 | 50.904
13.5 | 0.869 | 0.02944 | -0.017 | 29.523
14 | 0.794 | 0.05579 | -0.015 | 14.234
14.5 | 0.739 | 0.08019 | -0.014 | 9.219
15 | 0.706 | 0.09041 | -0.013 | 7.813
15.5 | 0.685 | 0.08913 | -0.014 | 7.687
16 | 0.648 | 0.10369 | -0.013 | 6.254

## 106. Re 10M Mach 0.00 (2)
BIGFOIL.COM POLAR EXPORT
GA 37-011
GA 37-011 |  |  |  | Cl Max: | 1.7218 | at alpha= | 19 | deg
XFOIL ncrit=9 |  |  |  | L/D Max: | 117.254 | at alpha= | 11 | deg
Re: | 10000000 |  |  | Cd Min: | 0.04292 | at alpha= | 20 | deg
Mach: | 0 |  |  | Cl=0 at alpha= | 0 | deg
|  |  |  | @ Cl=0.1, Cd= | 0.0041213
|  |  |  | @ Cl=0.4, Cd= | 0.0057924
|  |  |  | @ Cl=0.6, Cd= | 0.0064922
alpha (deg) | Cl | Cd | Cm | Cl/Cd
-20 | -1.7186 | 0.04216 | -0.0271 | -40.7638
-19.5 | -1.7159 | 0.03748 | -0.0276 | -45.7818
-19 | -1.7263 | 0.03198 | -0.027 | -53.9806
-18.5 | -1.7231 | 0.02818 | -0.0256 | -61.1462
-18 | -1.7138 | 0.02524 | -0.0236 | -67.9002
-17.5 | -1.7007 | 0.02289 | -0.021 | -74.2988
-17 | -1.6864 | 0.02094 | -0.0177 | -80.5349
-16.5 | -1.6712 | 0.01941 | -0.0135 | -86.0999
-16 | -1.6567 | 0.01828 | -0.0079 | -90.6291
-15.5 | -1.6236 | 0.01731 | -0.0054 | -93.7955
-15 | -1.5851 | 0.01643 | -0.0035 | -96.476
-14.5 | -1.5452 | 0.01547 | -0.0019 | -99.8836
-14 | -1.5016 | 0.01469 | -0.0007 | -102.2192
-13 | -1.4113 | 0.01305 | 0.0014 | -108.1456
-12.5 | -1.3649 | 0.01218 | 0.0023 | -112.0608
-12 | -1.3165 | 0.01145 | 0.0029 | -114.9782
-11.5 | -1.2651 | 0.01083 | 0.003 | -116.8144
-11 | -1.2171 | 0.01039 | 0.0041 | -117.1415
-10 | -1.1137 | 0.00958 | 0.0047 | -116.2526
-9.5 | -1.0605 | 0.00924 | 0.0047 | -114.7727
-9 | -1.0074 | 0.0088 | 0.0049 | -114.4773
-8.5 | -0.9539 | 0.00835 | 0.0049 | -114.2395
-8 | -0.8998 | 0.00796 | 0.0049 | -113.0402
-7.5 | -0.8451 | 0.00764 | 0.0048 | -110.6152
-7 | -0.7897 | 0.00737 | 0.0047 | -107.1506
-6.5 | -0.7341 | 0.00712 | 0.0044 | -103.1039
-6 | -0.6784 | 0.00683 | 0.0043 | -99.3265
-5.5 | -0.6224 | 0.00658 | 0.004 | -94.5897
-5 | -0.5661 | 0.00636 | 0.0037 | -89.0094
-4.5 | -0.5096 | 0.00616 | 0.0034 | -82.7273
-4 | -0.4529 | 0.00596 | 0.0031 | -75.9899
-3.5 | -0.396 | 0.00578 | 0.0027 | -68.5121
-3 | -0.3391 | 0.00558 | 0.0023 | -60.7706
-2.5 | -0.2824 | 0.00533 | 0.002 | -52.9831
-2 | -0.226 | 0.00497 | 0.0016 | -45.4728
-1.5 | -0.1699 | 0.00454 | 0.0013 | -37.4229
-0.5 | -0.0574 | 0.00381 | 0.0005 | -15.0656
0 | 0 | 0.00375 | 0 | 0
0.5 | 0.0574 | 0.00381 | -0.0005 | 15.0656
1 | 0.1135 | 0.00422 | -0.0009 | 26.8957
1.5 | 0.1699 | 0.00454 | -0.0013 | 37.4229
2 | 0.226 | 0.00499 | -0.0016 | 45.2906
2.5 | 0.2824 | 0.00533 | -0.002 | 52.9831
3 | 0.3392 | 0.00558 | -0.0024 | 60.7885
3.5 | 0.3961 | 0.00578 | -0.0027 | 68.5294
4 | 0.4529 | 0.00596 | -0.0031 | 75.9899
4.5 | 0.5096 | 0.00616 | -0.0034 | 82.7273
5 | 0.5661 | 0.00636 | -0.0037 | 89.0094
5.5 | 0.6225 | 0.00658 | -0.004 | 94.6049
6 | 0.6785 | 0.00682 | -0.0043 | 99.4868
6.5 | 0.7341 | 0.00712 | -0.0044 | 103.1039
7 | 0.7898 | 0.00737 | -0.0047 | 107.1642
7.5 | 0.8451 | 0.00764 | -0.0048 | 110.6152
8 | 0.8998 | 0.00796 | -0.0049 | 113.0402
8.5 | 0.954 | 0.00834 | -0.005 | 114.3885
9 | 1.0074 | 0.0088 | -0.0049 | 114.4773
9.5 | 1.0605 | 0.00924 | -0.0048 | 114.7727
10 | 1.1136 | 0.0096 | -0.0047 | 116
10.5 | 1.1661 | 0.00998 | -0.0045 | 116.8437
11 | 1.2171 | 0.01038 | -0.0041 | 117.2543
11.5 | 1.2648 | 0.01082 | -0.003 | 116.8946
12 | 1.3166 | 0.01143 | -0.003 | 115.1881
12.5 | 1.3649 | 0.01218 | -0.0023 | 112.0608
13 | 1.4113 | 0.01305 | -0.0014 | 108.1456
13.5 | 1.4564 | 0.01394 | -0.0003 | 104.4763
14 | 1.5014 | 0.0147 | 0.0007 | 102.1361
14.5 | 1.5448 | 0.0155 | 0.0019 | 99.6645
15 | 1.5858 | 0.01636 | 0.0034 | 96.9315
15.5 | 1.6238 | 0.01729 | 0.0053 | 93.9156
16 | 1.6566 | 0.01828 | 0.0079 | 90.6236
16.5 | 1.6716 | 0.01939 | 0.0134 | 86.2094
17 | 1.6865 | 0.02094 | 0.0177 | 80.5396
17.5 | 1.7016 | 0.02285 | 0.0209 | 74.4683
18 | 1.711 | 0.02546 | 0.0237 | 67.2035
18.5 | 1.7211 | 0.02837 | 0.0257 | 60.6662
19 | 1.7218 | 0.0324 | 0.0271 | 53.142
19.5 | 1.7186 | 0.03725 | 0.0275 | 46.1369
20 | 1.712 | 0.04292 | 0.0269 | 39.8882

## 107. Re 10M Mach 0.10 (1)
BIGFOIL.COM POLAR EXPORT
GA 37-011
GA 37-011 |  |  |  | Cl Max: | 0.961 | at alpha= | 11 | deg
JavaFoil+Calcfoil stall+Eppler ext transition |  |  |  | L/D Max: | 101.104 | at alpha= | 8 | deg
Re: | 10000000 |  |  | Cd Min: | 0.00416 | at alpha= | 0.5 | deg
Mach: | 0.1 |  |  | Cl=0 at alpha= | 0 | deg
|  |  |  | @ Cl=0.1, Cd= | 0.0042133
|  |  |  | @ Cl=0.4, Cd= | 0.0061814
|  |  |  | @ Cl=0.6, Cd= | 0.1076
alpha (deg) | Cl | Cd | Cm | Cl/Cd
-16 | -0.599 | 0.1076 | 0.013 | -5.569
-15.5 | -0.632 | 0.1001 | 0.013 | -6.312
-15 | -0.664 | 0.09373 | 0.013 | -7.084
-14.5 | -0.697 | 0.08617 | 0.013 | -8.09
-14 | -0.734 | 0.07473 | 0.014 | -9.827
-13.5 | -0.81 | 0.04216 | 0.016 | -19.218
-13 | -0.882 | 0.02017 | 0.017 | -43.735
-12.5 | -0.905 | 0.01724 | 0.017 | -52.484
-12 | -0.927 | 0.01447 | 0.017 | -64.067
-11.5 | -0.943 | 0.01274 | 0.016 | -73.993
-11 | -0.951 | 0.01172 | 0.016 | -81.131
-10.5 | -0.946 | 0.01108 | 0.015 | -85.417
-10 | -0.937 | 0.01033 | 0.014 | -90.652
-9.5 | -0.921 | 0.00983 | 0.014 | -93.785
-9 | -0.901 | 0.00935 | 0.013 | -96.378
-8.5 | -0.876 | 0.00893 | 0.012 | -98.045
-8 | -0.845 | 0.00852 | 0.011 | -99.206
-7.5 | -0.81 | 0.00839 | 0.011 | -96.636
-7 | -0.771 | 0.00799 | 0.01 | -96.498
-6.5 | -0.728 | 0.0077 | 0.009 | -94.623
-6 | -0.682 | 0.00735 | 0.009 | -92.782
-5.5 | -0.633 | 0.00736 | 0.008 | -85.975
-5 | -0.581 | 0.00713 | 0.007 | -81.427
-4.5 | -0.527 | 0.00694 | 0.007 | -75.926
-4 | -0.471 | 0.00671 | 0.006 | -70.209
-3.5 | -0.414 | 0.00638 | 0.005 | -64.919
-3 | -0.356 | 0.00586 | 0.004 | -60.797
-2.5 | -0.298 | 0.00529 | 0.004 | -56.244
-2 | -0.239 | 0.00483 | 0.003 | -49.38
-1.5 | -0.179 | 0.00461 | 0.002 | -38.841
-1 | -0.12 | 0.00428 | 0.001 | -27.936
-0.5 | -0.06 | 0.0042 | 0.001 | -14.24
0 | 0 | 0.00419 | 0 | 0
0.5 | 0.06 | 0.00416 | -0.001 | 14.473
1 | 0.12 | 0.00424 | -0.001 | 28.395
1.5 | 0.18 | 0.00457 | -0.002 | 39.471
2 | 0.24 | 0.00479 | -0.003 | 50.179
2.5 | 0.3 | 0.00525 | -0.004 | 57.14
3 | 0.359 | 0.00582 | -0.004 | 61.754
3.5 | 0.418 | 0.00634 | -0.005 | 65.934
4 | 0.475 | 0.00666 | -0.006 | 71.319
4.5 | 0.531 | 0.00689 | -0.007 | 77.145
5 | 0.586 | 0.00708 | -0.007 | 82.761
5.5 | 0.638 | 0.0073 | -0.008 | 87.411
6 | 0.688 | 0.00729 | -0.009 | 94.389
6.5 | 0.735 | 0.00763 | -0.009 | 96.304
7 | 0.778 | 0.00792 | -0.01 | 98.244
7.5 | 0.818 | 0.00831 | -0.011 | 98.429
8 | 0.853 | 0.00844 | -0.011 | 101.104
8.5 | 0.884 | 0.00884 | -0.012 | 99.97
9 | 0.909 | 0.00925 | -0.013 | 98.321
9.5 | 0.93 | 0.00972 | -0.014 | 95.722
10 | 0.945 | 0.01021 | -0.014 | 92.589
10.5 | 0.956 | 0.01095 | -0.015 | 87.302
11 | 0.961 | 0.01157 | -0.016 | 82.992
11.5 | 0.943 | 0.01274 | -0.016 | 73.993
12 | 0.927 | 0.01447 | -0.016 | 64.067
12.5 | 0.905 | 0.01724 | -0.017 | 52.484
13 | 0.882 | 0.02017 | -0.017 | 43.735
13.5 | 0.81 | 0.04216 | -0.016 | 19.218
14 | 0.734 | 0.07473 | -0.013 | 9.827
14.5 | 0.697 | 0.08617 | -0.013 | 8.09
15 | 0.664 | 0.09373 | -0.013 | 7.084
15.5 | 0.632 | 0.1001 | -0.013 | 6.312
16 | 0.599 | 0.1076 | -0.013 | 5.569

## 108. Re 10M Mach 0.10 (2)
BIGFOIL.COM POLAR EXPORT
GA 37-011
GA 37-011 |  |  |  | Cl Max: | 1.6909 | at alpha= | 18.5 | deg
XFOIL ncrit=9 |  |  |  | L/D Max: | 116.032 | at alpha= | 10.5 | deg
Re: | 10000000 |  |  | Cd Min: | 0.05362 | at alpha= | 20 | deg
Mach: | 0.1 |  |  | Cl=0 at alpha= | 0 | deg
|  |  |  | @ Cl=0.1, Cd= | 0.0041173
|  |  |  | @ Cl=0.4, Cd= | 0.005795
|  |  |  | @ Cl=0.6, Cd= | 0.006502
alpha (deg) | Cl | Cd | Cm | Cl/Cd
-20 | -1.6568 | 0.05286 | -0.0268 | -31.3432
-19.5 | -1.6668 | 0.04576 | -0.0291 | -36.4248
-19 | -1.6887 | 0.03821 | -0.0304 | -44.1952
-18.5 | -1.6951 | 0.03289 | -0.03 | -51.5385
-18 | -1.6925 | 0.02886 | -0.0287 | -58.6452
-17.5 | -1.6848 | 0.02566 | -0.0265 | -65.6586
-17 | -1.6747 | 0.023 | -0.0236 | -72.813
-16.5 | -1.6619 | 0.0209 | -0.0198 | -79.5167
-16 | -1.6479 | 0.01933 | -0.015 | -85.2509
-15.5 | -1.6303 | 0.01819 | -0.0096 | -89.6262
-15 | -1.5945 | 0.01715 | -0.0071 | -92.9738
-14.5 | -1.556 | 0.01607 | -0.0049 | -96.8264
-14 | -1.513 | 0.0152 | -0.0033 | -99.5395
-13.5 | -1.468 | 0.01436 | -0.0019 | -102.2284
-13 | -1.421 | 0.01361 | -0.0008 | -104.4085
-12.5 | -1.375 | 0.01262 | 0.0004 | -108.954
-12 | -1.3267 | 0.01179 | 0.0013 | -112.5276
-11.5 | -1.2748 | 0.01108 | 0.0016 | -115.0542
-11 | -1.2268 | 0.01058 | 0.0029 | -115.9546
-10 | -1.1225 | 0.0097 | 0.0039 | -115.7216
-9 | -1.0146 | 0.00894 | 0.0042 | -113.4899
-8.5 | -0.9608 | 0.00844 | 0.0044 | -113.8389
-8 | -0.9062 | 0.00803 | 0.0045 | -112.8518
-7.5 | -0.851 | 0.00769 | 0.0045 | -110.6632
-7 | -0.7952 | 0.00741 | 0.0044 | -107.3144
-6.5 | -0.739 | 0.00716 | 0.0042 | -103.2123
-6 | -0.6829 | 0.00686 | 0.0041 | -99.5481
-5.5 | -0.6264 | 0.0066 | 0.0039 | -94.9091
-5 | -0.5696 | 0.00639 | 0.0036 | -89.1393
-4.5 | -0.5127 | 0.00617 | 0.0033 | -83.0956
-4 | -0.4556 | 0.00597 | 0.003 | -76.3149
-3.5 | -0.3984 | 0.00579 | 0.0027 | -68.8083
-3 | -0.3411 | 0.0056 | 0.0023 | -60.9107
-2.5 | -0.284 | 0.00534 | 0.002 | -53.1835
-2 | -0.2273 | 0.00498 | 0.0016 | -45.6426
-1.5 | -0.1708 | 0.00455 | 0.0013 | -37.5385
-0.5 | -0.0577 | 0.00381 | 0.0005 | -15.1444
0 | 0 | 0.00375 | 0 | 0
0.5 | 0.0578 | 0.00381 | -0.0005 | 15.1706
1 | 0.1141 | 0.00422 | -0.0009 | 27.0379
1.5 | 0.1709 | 0.00455 | -0.0013 | 37.5604
2 | 0.2273 | 0.005 | -0.0016 | 45.46
2.5 | 0.2841 | 0.00534 | -0.002 | 53.2022
3 | 0.3411 | 0.0056 | -0.0023 | 60.9107
3.5 | 0.3984 | 0.00579 | -0.0027 | 68.8083
4 | 0.4557 | 0.00597 | -0.003 | 76.3317
4.5 | 0.5128 | 0.00618 | -0.0033 | 82.9773
5 | 0.5697 | 0.00639 | -0.0036 | 89.1549
5.5 | 0.6265 | 0.0066 | -0.0039 | 94.9242
6 | 0.6829 | 0.00686 | -0.0041 | 99.5481
6.5 | 0.739 | 0.00716 | -0.0042 | 103.2123
7 | 0.7952 | 0.00741 | -0.0044 | 107.3144
7.5 | 0.851 | 0.00769 | -0.0045 | 110.6632
8 | 0.9062 | 0.00803 | -0.0045 | 112.8518
8.5 | 0.9609 | 0.00844 | -0.0044 | 113.8507
9 | 1.0146 | 0.00894 | -0.0042 | 113.4899
10 | 1.1224 | 0.00972 | -0.0039 | 115.4733
10.5 | 1.1754 | 0.01013 | -0.0035 | 116.0316
11 | 1.2268 | 0.01058 | -0.0029 | 115.9546
11.5 | 1.2743 | 0.01108 | -0.0015 | 115.009
12 | 1.3268 | 0.01177 | -0.0014 | 112.7273
12.5 | 1.375 | 0.01262 | -0.0004 | 108.954
13 | 1.421 | 0.0136 | 0.0009 | 104.4853
13.5 | 1.4678 | 0.01438 | 0.002 | 102.0723
14 | 1.5127 | 0.01522 | 0.0033 | 99.389
14.5 | 1.5556 | 0.01611 | 0.0049 | 96.5611
15 | 1.5954 | 0.01708 | 0.007 | 93.4075
15.5 | 1.6305 | 0.01816 | 0.0095 | 89.7852
16 | 1.6478 | 0.01934 | 0.015 | 85.2017
16.5 | 1.6617 | 0.02092 | 0.0198 | 79.4312
17 | 1.676 | 0.02293 | 0.0235 | 73.092
17.5 | 1.6879 | 0.02545 | 0.0264 | 66.3222
18 | 1.6872 | 0.02933 | 0.0288 | 57.5247
18.5 | 1.6909 | 0.0333 | 0.03 | 50.7778
19 | 1.6831 | 0.0388 | 0.0303 | 43.3789
19.5 | 1.6671 | 0.04579 | 0.029 | 36.4075
20 | 1.6512 | 0.05362 | 0.0264 | 30.7945

## 109. Re 10M Mach 0.25 (1)
BIGFOIL.COM POLAR EXPORT
GA 37-011
GA 37-011 |  |  |  | Cl Max: | 0.886 | at alpha= | 9.5 | deg
JavaFoil+Calcfoil stall+Eppler ext transition |  |  |  | L/D Max: | 95.775 | at alpha= | 7 | deg
Re: | 10000000 |  |  | Cd Min: | 0.00418 | at alpha= | 0 | deg
Mach: | 0.25 |  |  | Cl=0 at alpha= | 0 | deg
|  |  |  | @ Cl=0.1, Cd= | 0.0042016
|  |  |  | @ Cl=0.4, Cd= | 0.09984
|  |  |  | @ Cl=0.6, Cd= | 0.09984
alpha (deg) | Cl | Cd | Cm | Cl/Cd
-14.5 | -0.358 | 0.09959 | 0.011 | -3.597
-14 | -0.432 | 0.09381 | 0.011 | -4.606
-13.5 | -0.502 | 0.08663 | 0.011 | -5.79
-13 | -0.555 | 0.07734 | 0.012 | -7.18
-12.5 | -0.599 | 0.07274 | 0.011 | -8.237
-12 | -0.663 | 0.05098 | 0.013 | -13.008
-11.5 | -0.772 | 0.01837 | 0.016 | -42.038
-11 | -0.817 | 0.01466 | 0.016 | -55.721
-10.5 | -0.852 | 0.01243 | 0.015 | -68.563
-10 | -0.873 | 0.01112 | 0.015 | -78.477
-9.5 | -0.877 | 0.0107 | 0.014 | -81.998
-9 | -0.873 | 0.0099 | 0.013 | -88.195
-8.5 | -0.86 | 0.00939 | 0.012 | -91.613
-8 | -0.84 | 0.00899 | 0.012 | -93.369
-7.5 | -0.812 | 0.00889 | 0.011 | -91.366
-7 | -0.778 | 0.00827 | 0.01 | -94.066
-6.5 | -0.739 | 0.00796 | 0.01 | -92.854
-6 | -0.694 | 0.00755 | 0.009 | -91.93
-5.5 | -0.646 | 0.00755 | 0.008 | -85.518
-5 | -0.594 | 0.00734 | 0.007 | -80.944
-4.5 | -0.54 | 0.00702 | 0.007 | -76.908
-4 | -0.483 | 0.00677 | 0.006 | -71.378
-3.5 | -0.425 | 0.0065 | 0.005 | -65.439
-3 | -0.366 | 0.00634 | 0.004 | -57.744
-2.5 | -0.306 | 0.00533 | 0.004 | -57.368
-2 | -0.245 | 0.00488 | 0.003 | -50.263
-1.5 | -0.184 | 0.0046 | 0.002 | -39.988
-1 | -0.123 | 0.00422 | 0.001 | -29.082
-0.5 | -0.061 | 0.00426 | 0.001 | -14.43
0 | 0 | 0.00418 | 0 | 0
0.5 | 0.062 | 0.00422 | -0.001 | 14.67
1 | 0.124 | 0.00419 | -0.001 | 29.569
1.5 | 0.185 | 0.00456 | -0.002 | 40.645
2 | 0.247 | 0.00484 | -0.003 | 51.083
2.5 | 0.308 | 0.00529 | -0.004 | 58.295
3 | 0.369 | 0.00629 | -0.004 | 58.645
3.5 | 0.429 | 0.00645 | -0.005 | 66.47
4 | 0.487 | 0.00672 | -0.006 | 72.521
4.5 | 0.544 | 0.00695 | -0.007 | 78.388
5 | 0.599 | 0.00728 | -0.007 | 82.281
5.5 | 0.652 | 0.00749 | -0.008 | 86.959
6 | 0.7 | 0.00749 | -0.009 | 93.536
6.5 | 0.745 | 0.00788 | -0.01 | 94.511
7 | 0.785 | 0.0082 | -0.01 | 95.775
7.5 | 0.819 | 0.00881 | -0.011 | 93.046
8 | 0.847 | 0.0089 | -0.012 | 95.163
8.5 | 0.868 | 0.00929 | -0.013 | 93.422
9 | 0.881 | 0.00979 | -0.013 | 89.975
9.5 | 0.886 | 0.01058 | -0.014 | 83.718
10 | 0.881 | 0.011 | -0.015 | 80.171
10.5 | 0.852 | 0.01243 | -0.015 | 68.563
11 | 0.817 | 0.01466 | -0.015 | 55.721
11.5 | 0.772 | 0.01837 | -0.016 | 42.038
12 | 0.663 | 0.05098 | -0.013 | 13.008
12.5 | 0.599 | 0.07274 | -0.011 | 8.237
13 | 0.555 | 0.07734 | -0.012 | 7.18
13.5 | 0.502 | 0.08663 | -0.011 | 5.79
14 | 0.432 | 0.09381 | -0.011 | 4.606
14.5 | 0.358 | 0.09984 | -0.011 | 3.588

## 110. Re 10M Mach 0.25 (2)
BIGFOIL.COM POLAR EXPORT
GA 37-011
GA 37-011 |  |  |  | Cl Max: | 1.4921 | at alpha= | 14 | deg
XFOIL ncrit=9 |  |  |  | L/D Max: | 111.097 | at alpha= | 8 | deg
Re: | 10000000 |  |  | Cd Min: | 0.21986 | at alpha= | 19 | deg
Mach: | 0.25 |  |  | Cl=0 at alpha= | 0 | deg
|  |  |  | @ Cl=0.1, Cd= | 0.0040913
|  |  |  | @ Cl=0.4, Cd= | 0.0058126
|  |  |  | @ Cl=0.6, Cd= | 0.0065504
alpha (deg) | Cl | Cd | Cm | Cl/Cd
-18.5 | -0.9524 | 0.18173 | 0.0529 | -5.2407
-18 | -1.2429 | 0.10755 | 0.0016 | -11.5565
-17.5 | -1.2948 | 0.0875 | -0.0121 | -14.7977
-17 | -1.3438 | 0.07017 | -0.0242 | -19.1506
-16.5 | -1.3901 | 0.05609 | -0.0328 | -24.7834
-16 | -1.4229 | 0.04574 | -0.0374 | -31.1084
-15.5 | -1.452 | 0.0372 | -0.0393 | -39.0323
-15 | -1.4648 | 0.03123 | -0.0383 | -46.9036
-14.5 | -1.4775 | 0.02621 | -0.035 | -56.3716
-14 | -1.4846 | 0.0225 | -0.0294 | -65.9822
-13.5 | -1.4891 | 0.01993 | -0.0209 | -74.7165
-13 | -1.461 | 0.01774 | -0.0162 | -82.3563
-12.5 | -1.4219 | 0.01597 | -0.0126 | -89.0357
-12 | -1.3749 | 0.01467 | -0.0099 | -93.7219
-11.5 | -1.3258 | 0.01342 | -0.0075 | -98.7928
-11 | -1.2783 | 0.01216 | -0.0049 | -105.1234
-10.5 | -1.2258 | 0.01132 | -0.003 | -108.2862
-10 | -1.1706 | 0.01062 | -0.0016 | -110.226
-9.5 | -1.1141 | 0.01003 | -0.0004 | -111.0768
-9 | -1.0569 | 0.00951 | 0.0005 | -111.1356
-8.5 | -0.9991 | 0.00905 | 0.0012 | -110.3978
-8 | -0.9421 | 0.00847 | 0.0019 | -111.2279
-7.5 | -0.8841 | 0.00801 | 0.0024 | -110.3745
-7 | -0.8256 | 0.00764 | 0.0028 | -108.0628
-6.5 | -0.7667 | 0.00733 | 0.003 | -104.5975
-6 | -0.7077 | 0.00705 | 0.0031 | -100.383
-5.5 | -0.6488 | 0.00674 | 0.0031 | -96.2611
-5 | -0.5895 | 0.00651 | 0.0031 | -90.553
-4.5 | -0.5303 | 0.00626 | 0.0029 | -84.7125
-4 | -0.471 | 0.00604 | 0.0028 | -77.9801
-3.5 | -0.4116 | 0.00585 | 0.0025 | -70.359
-3 | -0.3521 | 0.00566 | 0.0022 | -62.2085
-2.5 | -0.2931 | 0.00539 | 0.0019 | -54.3785
-2 | -0.2345 | 0.00503 | 0.0016 | -46.6203
-1.5 | -0.1762 | 0.00458 | 0.0013 | -38.4716
-1 | -0.1178 | 0.00422 | 0.0009 | -27.9147
-0.5 | -0.0596 | 0.0038 | 0.0005 | -15.6842
0 | 0 | 0.00375 | 0 | 0
0.5 | 0.0597 | 0.0038 | -0.0005 | 15.7105
1 | 0.1178 | 0.00422 | -0.0009 | 27.9147
1.5 | 0.1763 | 0.00458 | -0.0013 | 38.4934
2.5 | 0.2932 | 0.00539 | -0.0019 | 54.397
3 | 0.3522 | 0.00566 | -0.0022 | 62.2261
3.5 | 0.4117 | 0.00585 | -0.0025 | 70.3761
4 | 0.4711 | 0.00604 | -0.0028 | 77.9967
4.5 | 0.5304 | 0.00626 | -0.003 | 84.7284
5 | 0.5896 | 0.00651 | -0.0031 | 90.5684
5.5 | 0.6488 | 0.00674 | -0.0031 | 96.2611
6 | 0.7077 | 0.00704 | -0.0031 | 100.5256
6.5 | 0.7667 | 0.00734 | -0.003 | 104.455
7 | 0.8256 | 0.00764 | -0.0028 | 108.0628
7.5 | 0.8842 | 0.00801 | -0.0024 | 110.387
8 | 0.9421 | 0.00848 | -0.0019 | 111.0967
8.5 | 0.9991 | 0.00906 | -0.0012 | 110.2759
9 | 1.0569 | 0.00952 | -0.0005 | 111.0189
9.5 | 1.1141 | 0.01003 | 0.0004 | 111.0768
10 | 1.1704 | 0.01065 | 0.0016 | 109.8967
10.5 | 1.2258 | 0.01132 | 0.003 | 108.2862
11 | 1.2782 | 0.01216 | 0.0049 | 105.1151
12 | 1.3754 | 0.01461 | 0.0098 | 94.141
12.5 | 1.4219 | 0.01596 | 0.0126 | 89.0915
13 | 1.4613 | 0.0177 | 0.0162 | 82.5593
13.5 | 1.4895 | 0.0199 | 0.0209 | 74.8492
14 | 1.4921 | 0.0221 | 0.0288 | 67.5158
14.5 | 1.4813 | 0.02597 | 0.0349 | 57.0389
15 | 1.4792 | 0.03013 | 0.0382 | 49.0939
15.5 | 1.4484 | 0.03754 | 0.0391 | 38.5828
16 | 1.4186 | 0.04623 | 0.0371 | 30.6857
16.5 | 1.3756 | 0.05796 | 0.0314 | 23.7336
17 | 1.355 | 0.06858 | 0.0253 | 19.7579
17.5 | 1.314 | 0.08413 | 0.0147 | 15.6187
18 | 1.2298 | 0.11027 | -0.0037 | 11.1526
18.5 | 0.9588 | 0.18007 | -0.0518 | 5.3246
19 | 0.8754 | 0.21986 | -0.0737 | 3.9816

## 111. Re 10M Mach 0.50 (1)
BIGFOIL.COM POLAR EXPORT
GA 37-011
GA 37-011 |  |  |  | Cl Max: | 1.109 | at alpha= | 20 | deg
JavaFoil+Calcfoil stall+Eppler ext transition |  |  |  | L/D Max: | 80.779 | at alpha= | 5 | deg
Re: | 10000000 |  |  | Cd Min: | 0.00426 | at alpha= | 0 | deg
Mach: | 0.5 |  |  | Cl=0 at alpha= | 0 | deg
|  |  |  | @ Cl=0.1, Cd= | 0.0044083
|  |  |  | @ Cl=0.4, Cd= | 0.006529
|  |  |  | @ Cl=0.6, Cd= | 0.0076169
alpha (deg) | Cl | Cd | Cm | Cl/Cd
-20 | -1.112 | 0.13504 | 0.021 | -8.236
-19.5 | -1.081 | 0.13375 | 0.02 | -8.081
-19 | -1.044 | 0.13841 | 0.019 | -7.545
-18.5 | -1.015 | 0.136 | 0.018 | -7.464
-18 | -0.986 | 0.13149 | 0.017 | -7.499
-17.5 | -0.962 | 0.1403 | 0.017 | -6.853
-17 | -0.938 | 0.12587 | 0.017 | -7.455
-16.5 | -0.912 | 0.11835 | 0.017 | -7.708
-16 | -0.885 | 0.11365 | 0.016 | -7.784
-15.5 | -0.856 | 0.10892 | 0.015 | -7.858
-15 | -0.826 | 0.1056 | 0.014 | -7.827
-14.5 | -0.798 | 0.10309 | 0.013 | -7.738
-14 | -0.769 | 0.09926 | 0.012 | -7.746
-13.5 | -0.742 | 0.09533 | 0.012 | -7.781
-13 | -0.715 | 0.09226 | 0.011 | -7.747
-12.5 | -0.688 | 0.08778 | 0.011 | -7.842
-12 | -0.657 | 0.09257 | 0.009 | -7.099
-11.5 | -0.635 | 0.07521 | 0.011 | -8.445
-11 | -0.612 | 0.06667 | 0.011 | -9.174
-10.5 | -0.646 | 0.02909 | 0.015 | -22.224
-10 | -0.658 | 0.0153 | 0.016 | -43
-9.5 | -0.522 | 0.06417 | 0.007 | -8.137
-9 | -0.577 | 0.01766 | 0.014 | -32.694
-8.5 | -0.575 | 0.01152 | 0.014 | -49.949
-8 | -0.54 | 0.01177 | 0.013 | -45.833
-7.5 | -0.509 | 0.01041 | 0.012 | -48.868
-7 | -0.475 | 0.00988 | 0.012 | -48.09
-6.5 | -0.621 | 0.00946 | 0.011 | -65.65
-6 | -0.693 | 0.00899 | 0.01 | -77.099
-5.5 | -0.681 | 0.0083 | 0.009 | -82.005
-5 | -0.643 | 0.00783 | 0.008 | -82.144
-4.5 | -0.593 | 0.00768 | 0.007 | -77.175
-4 | -0.535 | 0.00739 | 0.007 | -72.452
-3.5 | -0.473 | 0.00703 | 0.006 | -67.259
-3 | -0.408 | 0.00673 | 0.005 | -60.597
-2.5 | -0.341 | 0.0058 | 0.004 | -58.816
-2 | -0.274 | 0.00515 | 0.003 | -53.16
-1.5 | -0.206 | 0.00481 | 0.003 | -42.717
-1 | -0.137 | 0.00463 | 0.002 | -29.663
-0.5 | -0.069 | 0.0043 | 0.001 | -15.961
0 | 0 | 0.00426 | 0 | 0
0.5 | 0.069 | 0.00426 | -0.001 | 16.23
1 | 0.138 | 0.00459 | -0.002 | 30.154
1.5 | 0.207 | 0.00477 | -0.003 | 43.423
2 | 0.276 | 0.00511 | -0.003 | 54.034
2.5 | 0.344 | 0.00576 | -0.004 | 59.766
3 | 0.411 | 0.00668 | -0.005 | 61.564
3.5 | 0.477 | 0.00694 | -0.006 | 68.754
4 | 0.54 | 0.00734 | -0.007 | 73.483
4.5 | 0.598 | 0.0076 | -0.007 | 78.629
5 | 0.649 | 0.00803 | -0.008 | 80.779
5.5 | 0.687 | 0.00852 | -0.009 | 80.607
6 | 0.699 | 0.0091 | -0.01 | 76.836
6.5 | 0.627 | 0.00962 | -0.011 | 65.128
7 | 0.479 | 0.01012 | -0.012 | 47.363
7.5 | 0.513 | 0.0105 | -0.012 | 48.906
8 | 0.539 | 0.01172 | -0.013 | 45.976
8.5 | 0.573 | 0.01198 | -0.014 | 47.842
9 | 0.577 | 0.01766 | -0.014 | 32.694
9.5 | 0.522 | 0.06417 | -0.007 | 8.137
10 | 0.659 | 0.01499 | -0.016 | 43.98
10.5 | 0.661 | 0.02368 | -0.016 | 27.916
11 | 0.613 | 0.06554 | -0.011 | 9.353
11.5 | 0.635 | 0.07572 | -0.01 | 8.38
12 | 0.657 | 0.09257 | -0.009 | 7.099
12.5 | 0.688 | 0.08885 | -0.011 | 7.747
13 | 0.715 | 0.09208 | -0.011 | 7.763
13.5 | 0.742 | 0.0953 | -0.012 | 7.784
14 | 0.769 | 0.09973 | -0.012 | 7.709
14.5 | 0.798 | 0.10341 | -0.013 | 7.713
15 | 0.826 | 0.10723 | -0.014 | 7.707
15.5 | 0.855 | 0.11039 | -0.015 | 7.746
16 | 0.884 | 0.11435 | -0.016 | 7.733
16.5 | 0.912 | 0.11899 | -0.016 | 7.665
17 | 0.938 | 0.12631 | -0.017 | 7.43
17.5 | 0.962 | 0.13893 | -0.017 | 6.923
18 | 0.986 | 0.13145 | -0.017 | 7.502
18.5 | 1.015 | 0.13516 | -0.018 | 7.51
19 | 1.044 | 0.13845 | -0.019 | 7.543
19.5 | 1.078 | 0.13755 | -0.02 | 7.834
20 | 1.109 | 0.13928 | -0.021 | 7.961

## 112. Re 10M Mach 0.50 (2)
BIGFOIL.COM POLAR EXPORT
GA 37-011
GA 37-011 |  |  |  | Cl Max: | 0.9366 | at alpha= | 7.5 | deg
XFOIL ncrit=9 |  |  |  | L/D Max: | 99.2624 | at alpha= | 6 | deg
Re: | 10000000 |  |  | Cd Min: | 0.12978 | at alpha= | 12.5 | deg
Mach: | 0.5 |  |  | Cl=0 at alpha= | -99 | deg
|  |  |  | @ Cl=0.1, Cd= | 0.0039967
|  |  |  | @ Cl=0.4, Cd= | 0.0059223
|  |  |  | @ Cl=0.6, Cd= | 0.0066849
alpha (deg) | Cl | Cd | Cm | Cl/Cd
0 | 0 | 0.00376 | 0 | 0
0.5 | 0.0682 | 0.0038 | -0.0005 | 17.9474
1 | 0.1345 | 0.00421 | -0.0009 | 31.9477
1.5 | 0.2006 | 0.00473 | -0.0012 | 42.4101
2 | 0.2666 | 0.00528 | -0.0014 | 50.4924
2.5 | 0.3337 | 0.00569 | -0.0015 | 58.6467
3 | 0.4022 | 0.00593 | -0.0015 | 67.8246
3.5 | 0.4712 | 0.00617 | -0.0014 | 76.3695
4 | 0.5406 | 0.00643 | -0.001 | 84.0747
4.5 | 0.6105 | 0.00673 | -0.0004 | 90.7132
5 | 0.681 | 0.00707 | 0.0005 | 96.3225
5.5 | 0.7512 | 0.00758 | 0.002 | 99.1029
6 | 0.8209 | 0.00827 | 0.0041 | 99.2624
6.5 | 0.8848 | 0.00966 | 0.0075 | 91.5942
7 | 0.926 | 0.01358 | 0.0134 | 68.1885
7.5 | 0.9366 | 0.02093 | 0.0201 | 44.7492
8 | 0.9167 | 0.02902 | 0.0273 | 31.5886
8.5 | 0.8787 | 0.0345 | 0.0356 | 25.4696
9 | 0.8387 | 0.042 | 0.0369 | 19.969
9.5 | 0.8074 | 0.05104 | 0.033 | 15.819
10 | 0.7732 | 0.0628 | 0.0252 | 12.3121
10.5 | 0.7757 | 0.08267 | 0.0029 | 9.3831
11 | 0.7436 | 0.09308 | 0.0015 | 7.9888
11.5 | 0.7323 | 0.10565 | -0.0063 | 6.9314
12 | 0.7245 | 0.11823 | -0.0139 | 6.1279
12.5 | 0.7247 | 0.12978 | -0.0208 | 5.5841

## 113. Re 12M Mach 0.00 (1)
BIGFOIL.COM POLAR EXPORT
GA 37-011
GA 37-011 |  |  |  | Cl Max: | 0.977 | at alpha= | 11.5 | deg
JavaFoil+Calcfoil stall+Eppler ext transition |  |  |  | L/D Max: | 102.587 | at alpha= | 7.5 | deg
Re: | 12000000 |  |  | Cd Min: | 0.00412 | at alpha= | 0 | deg
Mach: | 0 |  |  | Cl=0 at alpha= | 0 | deg
|  |  |  | @ Cl=0.1, Cd= | 0.0043833
|  |  |  | @ Cl=0.4, Cd= | 0.0061412
|  |  |  | @ Cl=0.6, Cd= | 0.0069919
alpha (deg) | Cl | Cd | Cm | Cl/Cd
-16.5 | -0.622 | 0.10661 | 0.014 | -5.833
-16 | -0.65 | 0.10159 | 0.014 | -6.399
-15.5 | -0.695 | 0.07974 | 0.015 | -8.711
-15 | -0.741 | 0.06145 | 0.016 | -12.061
-14.5 | -0.758 | 0.06581 | 0.015 | -11.516
-14 | -0.833 | 0.0352 | 0.017 | -23.665
-13.5 | -0.889 | 0.02265 | 0.018 | -39.251
-13 | -0.926 | 0.01641 | 0.018 | -56.434
-12.5 | -0.94 | 0.01504 | 0.017 | -62.509
-12 | -0.957 | 0.01293 | 0.017 | -73.97
-11.5 | -0.967 | 0.01181 | 0.016 | -81.868
-11 | -0.964 | 0.01121 | 0.015 | -86.002
-10.5 | -0.956 | 0.01059 | 0.015 | -90.303
-10 | -0.944 | 0.0099 | 0.014 | -95.288
-9.5 | -0.926 | 0.00978 | 0.013 | -94.714
-9 | -0.904 | 0.00928 | 0.013 | -97.439
-8.5 | -0.877 | 0.00901 | 0.012 | -97.289
-8 | -0.845 | 0.00859 | 0.011 | -98.441
-7.5 | -0.809 | 0.00804 | 0.011 | -100.738
-7 | -0.77 | 0.00774 | 0.01 | -99.409
-6.5 | -0.726 | 0.00738 | 0.009 | -98.345
-6 | -0.68 | 0.00718 | 0.009 | -94.691
-5.5 | -0.63 | 0.0072 | 0.008 | -87.532
-5 | -0.578 | 0.00698 | 0.007 | -82.854
-4.5 | -0.524 | 0.00664 | 0.006 | -79.038
-4 | -0.469 | 0.00644 | 0.006 | -72.784
-3.5 | -0.412 | 0.00624 | 0.005 | -66.098
-3 | -0.355 | 0.00605 | 0.004 | -58.594
-2.5 | -0.296 | 0.00533 | 0.004 | -55.588
-2 | -0.237 | 0.00507 | 0.003 | -46.777
-1.5 | -0.178 | 0.00468 | 0.002 | -38.098
-1 | -0.119 | 0.00446 | 0.001 | -26.663
-0.5 | -0.059 | 0.00435 | 0.001 | -13.683
0 | 0 | 0.00412 | 0 | 0
0.5 | 0.06 | 0.00431 | -0.001 | 13.899
1 | 0.12 | 0.00442 | -0.001 | 27.083
1.5 | 0.18 | 0.00464 | -0.002 | 38.696
2 | 0.239 | 0.00504 | -0.003 | 47.502
2.5 | 0.299 | 0.00529 | -0.004 | 56.45
3 | 0.357 | 0.00601 | -0.004 | 59.481
3.5 | 0.416 | 0.00619 | -0.005 | 67.113
4 | 0.473 | 0.0064 | -0.006 | 73.918
4.5 | 0.529 | 0.00659 | -0.006 | 80.291
5 | 0.583 | 0.00692 | -0.007 | 84.196
5.5 | 0.635 | 0.00714 | -0.008 | 88.977
6 | 0.685 | 0.00711 | -0.009 | 96.314
6.5 | 0.732 | 0.00732 | -0.009 | 100.07
7 | 0.776 | 0.00767 | -0.01 | 101.197
7.5 | 0.816 | 0.00796 | -0.011 | 102.587
8 | 0.853 | 0.0085 | -0.011 | 100.276
8.5 | 0.885 | 0.00892 | -0.012 | 99.149
9 | 0.912 | 0.00918 | -0.013 | 99.348
9.5 | 0.935 | 0.00967 | -0.013 | 96.633
10 | 0.952 | 0.00979 | -0.014 | 97.307
10.5 | 0.965 | 0.01046 | -0.015 | 92.284
11 | 0.973 | 0.01107 | -0.016 | 87.966
11.5 | 0.977 | 0.01165 | -0.016 | 83.815
12 | 0.957 | 0.01293 | -0.017 | 73.97
12.5 | 0.94 | 0.01504 | -0.017 | 62.509
13 | 0.926 | 0.01641 | -0.017 | 56.434
13.5 | 0.889 | 0.02265 | -0.017 | 39.251
14 | 0.833 | 0.0352 | -0.017 | 23.665
14.5 | 0.758 | 0.06581 | -0.015 | 11.516
15 | 0.741 | 0.06145 | -0.016 | 12.061
15.5 | 0.695 | 0.07974 | -0.015 | 8.711
16 | 0.65 | 0.10159 | -0.014 | 6.399
16.5 | 0.622 | 0.10661 | -0.014 | 5.833

## 114. Re 12M Mach 0.00 (2)
BIGFOIL.COM POLAR EXPORT
GA 37-011
GA 37-011 |  |  |  | Cl Max: | 1.7388 | at alpha= | 19 | deg
XFOIL ncrit=9 |  |  |  | L/D Max: | 121.454 | at alpha= | 10.5 | deg
Re: | 12000000 |  |  | Cd Min: | 0.04075 | at alpha= | 20 | deg
Mach: | 0 |  |  | Cl=0 at alpha= | 0 | deg
|  |  |  | @ Cl=0.1, Cd= | 0.004231
|  |  |  | @ Cl=0.4, Cd= | 0.0056498
|  |  |  | @ Cl=0.6, Cd= | 0.0063268
alpha (deg) | Cl | Cd | Cm | Cl/Cd
-20 | -1.7388 | 0.03989 | -0.0277 | -43.5899
-19.5 | -1.7333 | 0.03566 | -0.0278 | -48.6063
-19 | -1.7451 | 0.03024 | -0.0268 | -57.7083
-18.5 | -1.7424 | 0.02658 | -0.025 | -65.553
-18 | -1.7329 | 0.02383 | -0.0226 | -72.7193
-17.5 | -1.7208 | 0.02159 | -0.0195 | -79.7036
-17 | -1.7076 | 0.01978 | -0.0156 | -86.3296
-16.5 | -1.6957 | 0.01841 | -0.0102 | -92.1076
-16 | -1.6726 | 0.01735 | -0.0059 | -96.4035
-15.5 | -1.6365 | 0.0164 | -0.0038 | -99.7866
-15 | -1.5963 | 0.01556 | -0.0021 | -102.59
-14.5 | -1.5545 | 0.01468 | -0.0007 | -105.8924
-14 | -1.5099 | 0.01394 | 0.0004 | -108.3142
-12.5 | -1.3684 | 0.01183 | 0.0027 | -115.672
-12 | -1.3168 | 0.01109 | 0.0027 | -118.7376
-11.5 | -1.2715 | 0.01055 | 0.0042 | -120.5213
-11 | -1.2214 | 0.01005 | 0.0047 | -121.5323
-10.5 | -1.1696 | 0.00962 | 0.005 | -121.58
-10 | -1.1168 | 0.00923 | 0.0051 | -120.9967
-9.5 | -1.0633 | 0.00889 | 0.0051 | -119.6063
-9 | -1.0095 | 0.00854 | 0.0051 | -118.2084
-8.5 | -0.9556 | 0.00814 | 0.0052 | -117.3956
-8 | -0.9013 | 0.00776 | 0.0051 | -116.1469
-7.5 | -0.8466 | 0.00742 | 0.005 | -114.097
-7 | -0.7912 | 0.00715 | 0.0048 | -110.6573
-6.5 | -0.7354 | 0.00691 | 0.0046 | -106.4255
-6 | -0.6795 | 0.00666 | 0.0044 | -102.027
-5.5 | -0.6234 | 0.00641 | 0.0041 | -97.2543
-5 | -0.5669 | 0.00621 | 0.0038 | -91.2882
-4.5 | -0.5104 | 0.006 | 0.0035 | -85.0667
-4 | -0.4536 | 0.00581 | 0.0031 | -78.0723
-3.5 | -0.3966 | 0.00564 | 0.0028 | -70.3191
-3 | -0.3396 | 0.00547 | 0.0024 | -62.0841
-2.5 | -0.2828 | 0.00524 | 0.002 | -53.9695
-2 | -0.2261 | 0.00495 | 0.0017 | -45.6768
-1.5 | -0.1697 | 0.00459 | 0.0013 | -36.9717
-1 | -0.1129 | 0.00435 | 0.0008 | -25.954
-0.5 | -0.0572 | 0.00384 | 0.0005 | -14.8958
0 | 0 | 0.00376 | 0 | 0
0.5 | 0.0573 | 0.00384 | -0.0005 | 14.9219
1 | 0.113 | 0.00435 | -0.0009 | 25.977
2 | 0.2261 | 0.00495 | -0.0017 | 45.6768
2.5 | 0.2828 | 0.00524 | -0.002 | 53.9695
3 | 0.3396 | 0.00547 | -0.0024 | 62.0841
3.5 | 0.3967 | 0.00564 | -0.0028 | 70.3369
4 | 0.4537 | 0.00581 | -0.0032 | 78.0895
4.5 | 0.5104 | 0.006 | -0.0035 | 85.0667
5 | 0.567 | 0.00621 | -0.0038 | 91.3043
5.5 | 0.6235 | 0.00641 | -0.0041 | 97.2699
6 | 0.6795 | 0.00666 | -0.0044 | 102.027
6.5 | 0.7354 | 0.00691 | -0.0046 | 106.4255
7 | 0.7912 | 0.00715 | -0.0049 | 110.6573
7.5 | 0.8466 | 0.00742 | -0.0051 | 114.097
8 | 0.9014 | 0.00776 | -0.0051 | 116.1598
8.5 | 0.9557 | 0.00813 | -0.0052 | 117.5523
9 | 1.0095 | 0.00854 | -0.0051 | 118.2084
9.5 | 1.0634 | 0.00889 | -0.0052 | 119.6175
10 | 1.1168 | 0.00924 | -0.0051 | 120.8658
10.5 | 1.1696 | 0.00963 | -0.005 | 121.4538
11 | 1.2214 | 0.01006 | -0.0047 | 121.4115
11.5 | 1.2714 | 0.01056 | -0.0042 | 120.3977
12 | 1.3172 | 0.01106 | -0.0028 | 119.0958
12.5 | 1.3684 | 0.01182 | -0.0027 | 115.7699
14 | 1.5097 | 0.01395 | -0.0004 | 108.2222
14.5 | 1.5543 | 0.0147 | 0.0007 | 105.7347
15 | 1.5967 | 0.01552 | 0.0021 | 102.8802
15.5 | 1.6367 | 0.01638 | 0.0037 | 99.9206
16 | 1.6726 | 0.01735 | 0.0059 | 96.4035
16.5 | 1.6954 | 0.01842 | 0.0103 | 92.0413
17 | 1.7087 | 0.01973 | 0.0154 | 86.6042
17.5 | 1.7235 | 0.02143 | 0.0193 | 80.4246
18 | 1.7275 | 0.02422 | 0.0229 | 71.3254
18.5 | 1.7387 | 0.02689 | 0.0252 | 64.6597
19 | 1.7388 | 0.0308 | 0.0269 | 56.4545
19.5 | 1.7366 | 0.03538 | 0.0277 | 49.0842
20 | 1.7309 | 0.04075 | 0.0275 | 42.4761

## 115. Re 12M Mach 0.10 (1)
BIGFOIL.COM POLAR EXPORT
GA 37-011
GA 37-011 |  |  |  | Cl Max: | 0.961 | at alpha= | 11 | deg
JavaFoil+Calcfoil stall+Eppler ext transition |  |  |  | L/D Max: | 102.369 | at alpha= | 7.5 | deg
Re: | 12000000 |  |  | Cd Min: | 0.00406 | at alpha= | 0 | deg
Mach: | 0.1 |  |  | Cl=0 at alpha= | 0 | deg
|  |  |  | @ Cl=0.1, Cd= | 0.0043733
|  |  |  | @ Cl=0.4, Cd= | 0.0061912
|  |  |  | @ Cl=0.6, Cd= | 0.0069785
alpha (deg) | Cl | Cd | Cm | Cl/Cd
-16 | -0.601 | 0.10529 | 0.013 | -5.704
-15.5 | -0.633 | 0.09816 | 0.013 | -6.453
-15 | -0.678 | 0.07964 | 0.015 | -8.515
-14.5 | -0.704 | 0.07948 | 0.014 | -8.864
-14 | -0.756 | 0.05907 | 0.015 | -12.802
-13.5 | -0.843 | 0.02787 | 0.017 | -30.249
-13 | -0.893 | 0.01773 | 0.018 | -50.331
-12.5 | -0.912 | 0.01601 | 0.017 | -56.917
-12 | -0.933 | 0.0135 | 0.017 | -69.099
-11.5 | -0.948 | 0.01209 | 0.016 | -78.469
-11 | -0.951 | 0.01139 | 0.016 | -83.481
-10.5 | -0.946 | 0.01073 | 0.015 | -88.19
-10 | -0.937 | 0.01002 | 0.014 | -93.503
-9.5 | -0.922 | 0.00987 | 0.014 | -93.403
-9 | -0.901 | 0.00942 | 0.013 | -95.668
-8.5 | -0.876 | 0.00905 | 0.012 | -96.766
-8 | -0.845 | 0.00866 | 0.011 | -97.632
-7.5 | -0.81 | 0.00806 | 0.011 | -100.507
-7 | -0.771 | 0.00776 | 0.01 | -99.355
-6.5 | -0.728 | 0.00741 | 0.009 | -98.232
-6 | -0.682 | 0.00718 | 0.009 | -95.007
-5.5 | -0.633 | 0.00717 | 0.008 | -88.234
-5 | -0.581 | 0.00699 | 0.007 | -83.109
-4.5 | -0.527 | 0.00677 | 0.007 | -77.766
-4 | -0.471 | 0.00653 | 0.006 | -72.189
-3.5 | -0.414 | 0.00629 | 0.005 | -65.882
-3 | -0.356 | 0.00612 | 0.004 | -58.188
-2.5 | -0.298 | 0.0053 | 0.004 | -56.115
-2 | -0.239 | 0.00503 | 0.003 | -47.437
-1.5 | -0.179 | 0.00468 | 0.002 | -38.282
-1 | -0.12 | 0.00445 | 0.001 | -26.841
-0.5 | -0.06 | 0.00431 | 0.001 | -13.859
0 | 0 | 0.00406 | 0 | 0
0.5 | 0.06 | 0.00428 | -0.001 | 14.084
1 | 0.12 | 0.00442 | -0.001 | 27.273
1.5 | 0.18 | 0.00464 | -0.002 | 38.894
2 | 0.24 | 0.00499 | -0.003 | 48.189
2.5 | 0.3 | 0.00526 | -0.004 | 57.003
3 | 0.359 | 0.00608 | -0.004 | 59.085
3.5 | 0.418 | 0.00624 | -0.005 | 66.913
4 | 0.475 | 0.00648 | -0.006 | 73.333
4.5 | 0.531 | 0.00672 | -0.007 | 79.016
5 | 0.586 | 0.00693 | -0.007 | 84.468
5.5 | 0.638 | 0.00711 | -0.008 | 89.71
6 | 0.688 | 0.00712 | -0.009 | 96.655
6.5 | 0.735 | 0.00735 | -0.009 | 99.971
7 | 0.778 | 0.00769 | -0.01 | 101.161
7.5 | 0.818 | 0.00799 | -0.011 | 102.369
8 | 0.853 | 0.00857 | -0.011 | 99.464
8.5 | 0.884 | 0.00896 | -0.012 | 98.632
9 | 0.909 | 0.00932 | -0.013 | 97.568
9.5 | 0.93 | 0.00976 | -0.014 | 95.306
10 | 0.945 | 0.0099 | -0.014 | 95.493
10.5 | 0.956 | 0.0106 | -0.015 | 90.13
11 | 0.961 | 0.01125 | -0.016 | 85.388
11.5 | 0.948 | 0.01209 | -0.016 | 78.469
12 | 0.933 | 0.0135 | -0.017 | 69.099
12.5 | 0.912 | 0.01601 | -0.017 | 56.917
13 | 0.893 | 0.01773 | -0.017 | 50.331
13.5 | 0.843 | 0.02787 | -0.017 | 30.249
14 | 0.756 | 0.05907 | -0.015 | 12.802
14.5 | 0.704 | 0.07948 | -0.014 | 8.864
15 | 0.678 | 0.07964 | -0.015 | 8.515
15.5 | 0.633 | 0.09816 | -0.013 | 6.453
16 | 0.601 | 0.10529 | -0.013 | 5.704

## 116. Re 12M Mach 0.10 (2)
BIGFOIL.COM POLAR EXPORT
GA 37-011
GA 37-011 |  |  |  | Cl Max: | 1.7093 | at alpha= | 18.5 | deg
XFOIL ncrit=9 |  |  |  | L/D Max: | 120.686 | at alpha= | 10.5 | deg
Re: | 12000000 |  |  | Cd Min: | 0.04894 | at alpha= | 20 | deg
Mach: | 0.1 |  |  | Cl=0 at alpha= | 0 | deg
|  |  |  | @ Cl=0.1, Cd= | 0.0042261
|  |  |  | @ Cl=0.4, Cd= | 0.0056527
|  |  |  | @ Cl=0.6, Cd= | 0.0063333
alpha (deg) | Cl | Cd | Cm | Cl/Cd
-20 | -1.6924 | 0.0484 | -0.0288 | -34.9669
-19.5 | -1.6954 | 0.04253 | -0.0302 | -39.8636
-19 | -1.7081 | 0.03621 | -0.0308 | -47.1721
-18.5 | -1.7147 | 0.03108 | -0.03 | -55.1705
-18 | -1.7111 | 0.02732 | -0.0282 | -62.6318
-17.5 | -1.7031 | 0.02431 | -0.0257 | -70.0576
-17 | -1.6931 | 0.02182 | -0.0223 | -77.594
-16.5 | -1.6823 | 0.01983 | -0.0178 | -84.8361
-16 | -1.6724 | 0.0184 | -0.0117 | -90.8913
-15.5 | -1.6454 | 0.01722 | -0.0078 | -95.5517
-15 | -1.6072 | 0.01622 | -0.0055 | -99.0875
-14.5 | -1.5665 | 0.01524 | -0.0036 | -102.7887
-14 | -1.5221 | 0.01441 | -0.0022 | -105.628
-13.5 | -1.476 | 0.01362 | -0.0009 | -108.37
-12 | -1.3284 | 0.01143 | 0.0014 | -116.2205
-11.5 | -1.2815 | 0.01082 | 0.0028 | -118.4381
-11 | -1.2312 | 0.01025 | 0.0036 | -120.1171
-10.5 | -1.1791 | 0.00976 | 0.004 | -120.8094
-10 | -1.1258 | 0.00934 | 0.0043 | -120.5353
-9.5 | -1.0716 | 0.00898 | 0.0045 | -119.3318
-8.5 | -0.9626 | 0.00823 | 0.0046 | -116.9623
-8 | -0.9078 | 0.00783 | 0.0047 | -115.9387
-7.5 | -0.8526 | 0.00747 | 0.0047 | -114.1365
-7 | -0.7967 | 0.00718 | 0.0046 | -110.961
-6 | -0.6839 | 0.00669 | 0.0042 | -102.2272
-5.5 | -0.6274 | 0.00643 | 0.004 | -97.5739
-5 | -0.5705 | 0.00623 | 0.0037 | -91.573
-4.5 | -0.5136 | 0.00602 | 0.0034 | -85.3156
-4 | -0.4564 | 0.00582 | 0.0031 | -78.4192
-3.5 | -0.399 | 0.00565 | 0.0027 | -70.6195
-3 | -0.3416 | 0.00548 | 0.0024 | -62.3358
-2.5 | -0.2844 | 0.00526 | 0.002 | -54.0684
-2 | -0.2274 | 0.00496 | 0.0017 | -45.8468
-1 | -0.1136 | 0.00435 | 0.0009 | -26.1149
-0.5 | -0.0575 | 0.00384 | 0.0005 | -14.974
0 | 0 | 0.00375 | 0 | 0
0.5 | 0.0576 | 0.00384 | -0.0005 | 15
1 | 0.1136 | 0.00435 | -0.0009 | 26.1149
2 | 0.2274 | 0.00496 | -0.0017 | 45.8468
2.5 | 0.2844 | 0.00526 | -0.002 | 54.0684
3.5 | 0.3991 | 0.00565 | -0.0028 | 70.6372
4 | 0.4564 | 0.00582 | -0.0031 | 78.4192
4.5 | 0.5136 | 0.00602 | -0.0034 | 85.3156
5 | 0.5706 | 0.00623 | -0.0037 | 91.5891
5.5 | 0.6275 | 0.00643 | -0.004 | 97.5894
6 | 0.684 | 0.00669 | -0.0042 | 102.2422
6.5 | 0.7404 | 0.00694 | -0.0044 | 106.6859
7 | 0.7967 | 0.00718 | -0.0046 | 110.961
7.5 | 0.8526 | 0.00747 | -0.0047 | 114.1365
8 | 0.9078 | 0.00783 | -0.0047 | 115.9387
8.5 | 0.9626 | 0.00822 | -0.0047 | 117.1046
9 | 1.0172 | 0.00862 | -0.0046 | 118.0046
9.5 | 1.0717 | 0.00898 | -0.0045 | 119.343
10 | 1.1257 | 0.00935 | -0.0043 | 120.3957
10.5 | 1.1791 | 0.00977 | -0.004 | 120.6858
11 | 1.2312 | 0.01026 | -0.0036 | 120
11.5 | 1.2814 | 0.01083 | -0.0028 | 118.3195
12 | 1.3289 | 0.01141 | -0.0015 | 116.468
13.5 | 1.4758 | 0.01363 | 0.001 | 108.2759
14 | 1.522 | 0.01442 | 0.0022 | 105.5479
14.5 | 1.5662 | 0.01526 | 0.0037 | 102.6343
15 | 1.6077 | 0.01618 | 0.0055 | 99.3634
15.5 | 1.6453 | 0.01722 | 0.0078 | 95.5459
16 | 1.6726 | 0.0184 | 0.0117 | 90.9022
16.5 | 1.6811 | 0.0199 | 0.0179 | 84.4774
17 | 1.6954 | 0.02169 | 0.0221 | 78.1651
17.5 | 1.7074 | 0.02403 | 0.0254 | 71.0529
18 | 1.7043 | 0.02788 | 0.0285 | 61.1298
18.5 | 1.7093 | 0.03158 | 0.0301 | 54.126
19 | 1.7032 | 0.03672 | 0.0307 | 46.3834
19.5 | 1.7038 | 0.04169 | 0.0303 | 40.8683
20 | 1.6883 | 0.04894 | 0.0285 | 34.4973

## 117. Re 12M Mach 0.25 (1)
BIGFOIL.COM POLAR EXPORT
GA 37-011
GA 37-011 |  |  |  | Cl Max: | 0.886 | at alpha= | 9.5 | deg
JavaFoil+Calcfoil stall+Eppler ext transition |  |  |  | L/D Max: | 98.663 | at alpha= | 7 | deg
Re: | 12000000 |  |  | Cd Min: | 0.00411 | at alpha= | 0 | deg
Mach: | 0.25 |  |  | Cl=0 at alpha= | 0 | deg
|  |  |  | @ Cl=0.1, Cd= | 0.0043858
|  |  |  | @ Cl=0.4, Cd= | 0.09836
|  |  |  | @ Cl=0.6, Cd= | 0.09836
alpha (deg) | Cl | Cd | Cm | Cl/Cd
-14.5 | -0.359 | 0.09719 | 0.012 | -3.692
-14 | -0.433 | 0.09169 | 0.011 | -4.72
-13.5 | -0.503 | 0.08457 | 0.012 | -5.948
-13 | -0.56 | 0.07256 | 0.012 | -7.719
-12.5 | -0.606 | 0.0668 | 0.012 | -9.071
-12 | -0.713 | 0.02633 | 0.016 | -27.074
-11.5 | -0.784 | 0.01569 | 0.016 | -49.951
-11 | -0.824 | 0.01363 | 0.016 | -60.494
-10.5 | -0.858 | 0.01176 | 0.015 | -72.966
-10 | -0.873 | 0.01078 | 0.015 | -80.975
-9.5 | -0.877 | 0.01068 | 0.014 | -82.168
-9 | -0.873 | 0.00995 | 0.013 | -87.735
-8.5 | -0.86 | 0.00948 | 0.012 | -90.78
-8 | -0.84 | 0.00914 | 0.012 | -91.826
-7.5 | -0.812 | 0.00846 | 0.011 | -96.045
-7 | -0.778 | 0.00803 | 0.01 | -96.894
-6.5 | -0.739 | 0.00768 | 0.01 | -96.211
-6 | -0.694 | 0.00738 | 0.009 | -94.112
-5.5 | -0.646 | 0.0074 | 0.008 | -87.272
-5 | -0.594 | 0.00704 | 0.007 | -84.448
-4.5 | -0.54 | 0.00684 | 0.007 | -78.953
-4 | -0.483 | 0.00658 | 0.006 | -73.479
-3.5 | -0.425 | 0.00636 | 0.005 | -66.863
-3 | -0.366 | 0.00615 | 0.004 | -59.461
-2.5 | -0.306 | 0.00543 | 0.004 | -56.291
-2 | -0.245 | 0.00503 | 0.003 | -48.744
-1.5 | -0.184 | 0.00472 | 0.002 | -38.948
-1 | -0.123 | 0.00448 | 0.001 | -27.422
-0.5 | -0.061 | 0.00433 | 0.001 | -14.175
0 | 0 | 0.00411 | 0 | 0
0.5 | 0.062 | 0.0043 | -0.001 | 14.407
1 | 0.124 | 0.00444 | -0.001 | 27.869
1.5 | 0.185 | 0.00468 | -0.002 | 39.579
2 | 0.247 | 0.00499 | -0.003 | 49.526
2.5 | 0.308 | 0.00539 | -0.004 | 57.188
3 | 0.369 | 0.00611 | -0.004 | 60.391
3.5 | 0.429 | 0.00631 | -0.005 | 67.922
4 | 0.487 | 0.00653 | -0.006 | 74.659
4.5 | 0.544 | 0.00678 | -0.007 | 80.31
5 | 0.599 | 0.00698 | -0.007 | 85.848
5.5 | 0.652 | 0.00734 | -0.008 | 88.742
6 | 0.7 | 0.00731 | -0.009 | 95.757
6.5 | 0.745 | 0.00761 | -0.01 | 97.932
7 | 0.785 | 0.00796 | -0.01 | 98.663
7.5 | 0.819 | 0.00837 | -0.011 | 97.838
8 | 0.847 | 0.00906 | -0.012 | 93.556
8.5 | 0.868 | 0.00938 | -0.013 | 92.544
9 | 0.881 | 0.00985 | -0.013 | 89.482
9.5 | 0.886 | 0.01056 | -0.014 | 83.859
10 | 0.881 | 0.01066 | -0.015 | 82.717
10.5 | 0.858 | 0.01176 | -0.015 | 72.966
11 | 0.824 | 0.01363 | -0.016 | 60.494
11.5 | 0.784 | 0.01569 | -0.016 | 49.951
12 | 0.713 | 0.02633 | -0.016 | 27.074
12.5 | 0.606 | 0.0668 | -0.012 | 9.071
13 | 0.56 | 0.07256 | -0.012 | 7.719
13.5 | 0.503 | 0.08457 | -0.011 | 5.948
14 | 0.433 | 0.09169 | -0.011 | 4.72
14.5 | 0.358 | 0.09836 | -0.011 | 3.644

## 118. Re 12M Mach 0.25 (2)
BIGFOIL.COM POLAR EXPORT
GA 37-011
GA 37-011 |  |  |  | Cl Max: | 1.5349 | at alpha= | 14 | deg
XFOIL ncrit=9 |  |  |  | L/D Max: | 116.348 | at alpha= | 9.5 | deg
Re: | 12000000 |  |  | Cd Min: | 0.18761 | at alpha= | 19 | deg
Mach: | 0.25 |  |  | Cl=0 at alpha= | 0 | deg
|  |  |  | @ Cl=0.1, Cd= | 0.0041844
|  |  |  | @ Cl=0.4, Cd= | 0.0056728
|  |  |  | @ Cl=0.6, Cd= | 0.006368
alpha (deg) | Cl | Cd | Cm | Cl/Cd
-19 | -0.9713 | 0.18752 | 0.0567 | -5.1797
-18.5 | -1.2645 | 0.113 | 0.0041 | -11.1903
-18 | -1.3401 | 0.08883 | -0.0129 | -15.0861
-17.5 | -1.3742 | 0.07392 | -0.0231 | -18.5904
-17 | -1.4163 | 0.05993 | -0.032 | -23.6326
-16.5 | -1.4563 | 0.04829 | -0.0378 | -30.1574
-16 | -1.4858 | 0.03935 | -0.0404 | -37.7586
-15.5 | -1.5117 | 0.03201 | -0.0402 | -47.2259
-15 | -1.5192 | 0.02714 | -0.0376 | -55.9764
-14.5 | -1.5251 | 0.02321 | -0.0328 | -65.7087
-14 | -1.529 | 0.02041 | -0.0254 | -74.9143
-13.5 | -1.5149 | 0.0182 | -0.0185 | -83.2363
-13 | -1.4788 | 0.01636 | -0.0145 | -90.3912
-12.5 | -1.4351 | 0.01484 | -0.0113 | -96.7049
-12 | -1.3855 | 0.01369 | -0.0088 | -101.2053
-11.5 | -1.3348 | 0.01276 | -0.0064 | -104.6082
-11 | -1.2836 | 0.01183 | -0.0042 | -108.5038
-10.5 | -1.2308 | 0.01088 | -0.0023 | -113.125
-10 | -1.175 | 0.01018 | -0.001 | -115.4224
-9.5 | -1.1181 | 0.00961 | 0.0001 | -116.3476
-9 | -1.0603 | 0.00912 | 0.0009 | -116.261
-8.5 | -1.0022 | 0.00869 | 0.0016 | -115.328
-8 | -0.9439 | 0.00826 | 0.0021 | -114.2736
-7.5 | -0.8859 | 0.00779 | 0.0026 | -113.7227
-7 | -0.8273 | 0.00741 | 0.003 | -111.6464
-6.5 | -0.7683 | 0.00711 | 0.0032 | -108.0591
-6 | -0.709 | 0.00685 | 0.0032 | -103.5036
-5.5 | -0.6498 | 0.00657 | 0.0033 | -98.9041
-5 | -0.5906 | 0.00633 | 0.0032 | -93.3017
-4.5 | -0.5312 | 0.0061 | 0.003 | -87.082
-4 | -0.4718 | 0.00589 | 0.0028 | -80.1019
-3.5 | -0.4122 | 0.00571 | 0.0026 | -72.1891
-3 | -0.3527 | 0.00553 | 0.0023 | -63.7794
-2.5 | -0.2935 | 0.00531 | 0.002 | -55.2731
-2 | -0.2345 | 0.00501 | 0.0016 | -46.8064
-1.5 | -0.176 | 0.00461 | 0.0013 | -38.1779
-1 | -0.1172 | 0.00434 | 0.0009 | -27.0046
-0.5 | -0.0594 | 0.00383 | 0.0005 | -15.5091
0 | 0 | 0.00373 | 0 | 0
0.5 | 0.0595 | 0.00382 | -0.0005 | 15.5759
1 | 0.1173 | 0.00434 | -0.0009 | 27.0276
1.5 | 0.1761 | 0.00461 | -0.0013 | 38.1996
2 | 0.2346 | 0.00501 | -0.0016 | 46.8263
2.5 | 0.2935 | 0.00531 | -0.002 | 55.2731
3 | 0.3528 | 0.00553 | -0.0023 | 63.7975
3.5 | 0.4123 | 0.00571 | -0.0026 | 72.2067
4 | 0.4718 | 0.00589 | -0.0029 | 80.1019
4.5 | 0.5313 | 0.0061 | -0.0031 | 87.0984
5 | 0.5906 | 0.00633 | -0.0032 | 93.3017
5.5 | 0.6499 | 0.00657 | -0.0033 | 98.9193
6 | 0.709 | 0.00685 | -0.0032 | 103.5036
6.5 | 0.7683 | 0.00711 | -0.0032 | 108.0591
7 | 0.8274 | 0.00741 | -0.003 | 111.6599
7.5 | 0.8859 | 0.00779 | -0.0027 | 113.7227
8 | 0.9439 | 0.00827 | -0.0021 | 114.1354
8.5 | 1.0021 | 0.00869 | -0.0016 | 115.3165
9 | 1.0604 | 0.00913 | -0.0009 | 116.1446
9.5 | 1.1181 | 0.00961 | -0.0001 | 116.3476
10 | 1.175 | 0.01019 | 0.001 | 115.3091
10.5 | 1.2308 | 0.01088 | 0.0023 | 113.125
11 | 1.2836 | 0.01183 | 0.0042 | 108.5038
11.5 | 1.3344 | 0.01279 | 0.0065 | 104.3315
12.5 | 1.4351 | 0.01484 | 0.0113 | 96.7049
13 | 1.479 | 0.01634 | 0.0145 | 90.5141
13.5 | 1.5152 | 0.01818 | 0.0185 | 83.3443
14 | 1.5349 | 0.02016 | 0.0247 | 76.1359
14.5 | 1.5281 | 0.02304 | 0.0326 | 66.3238
15 | 1.5294 | 0.02645 | 0.0372 | 57.8223
15.5 | 1.5075 | 0.03237 | 0.0402 | 46.5709
16 | 1.4833 | 0.03963 | 0.0402 | 37.4287
16.5 | 1.4464 | 0.04943 | 0.0371 | 29.2616
17 | 1.4235 | 0.05908 | 0.0325 | 24.0944
17.5 | 1.3853 | 0.07234 | 0.0243 | 19.1498
18 | 1.3285 | 0.09101 | 0.0111 | 14.5973
18.5 | 1.2644 | 0.11312 | -0.0043 | 11.1775
19 | 0.9716 | 0.18761 | -0.0567 | 5.1788

## 119. Re 12M Mach 0.50 (1)
BIGFOIL.COM POLAR EXPORT
GA 37-011
GA 37-011 |  |  |  | Cl Max: | 1.1 | at alpha= | 20 | deg
JavaFoil+Calcfoil stall+Eppler ext transition |  |  |  | L/D Max: | 83.529 | at alpha= | 5.5 | deg
Re: | 12000000 |  |  | Cd Min: | 0.00419 | at alpha= | 0 | deg
Mach: | 0.5 |  |  | Cl=0 at alpha= | 0 | deg
|  |  |  | @ Cl=0.1, Cd= | 0.0044819
|  |  |  | @ Cl=0.4, Cd= | 0.0064166
|  |  |  | @ Cl=0.6, Cd= | 0.0074353
alpha (deg) | Cl | Cd | Cm | Cl/Cd
-20 | -1.103 | 0.15031 | 0.02 | -7.335
-19.5 | -1.071 | 0.1499 | 0.019 | -7.146
-19 | -1.043 | 0.14722 | 0.019 | -7.085
-18.5 | -1.015 | 0.14343 | 0.018 | -7.073
-18 | -0.987 | 0.13336 | 0.017 | -7.403
-17.5 | -0.962 | 0.13749 | 0.017 | -6.998
-17 | -0.939 | 0.12423 | 0.017 | -7.56
-16.5 | -0.914 | 0.11569 | 0.017 | -7.902
-16 | -0.886 | 0.1111 | 0.016 | -7.973
-15.5 | -0.858 | 0.10679 | 0.015 | -8.03
-15 | -0.827 | 0.10441 | 0.014 | -7.924
-14.5 | -0.799 | 0.10108 | 0.014 | -7.903
-14 | -0.769 | 0.09847 | 0.013 | -7.813
-13.5 | -0.742 | 0.09569 | 0.012 | -7.753
-13 | -0.715 | 0.09084 | 0.012 | -7.869
-12.5 | -0.689 | 0.0873 | 0.011 | -7.892
-12 | -0.658 | 0.09086 | 0.01 | -7.242
-11.5 | -0.637 | 0.07292 | 0.011 | -8.734
-11 | -0.617 | 0.06277 | 0.012 | -9.829
-10.5 | -0.675 | 0.01933 | 0.016 | -34.919
-10 | -0.662 | 0.01421 | 0.016 | -46.605
-9.5 | -0.522 | 0.06365 | 0.007 | -8.205
-9 | -0.594 | 0.01413 | 0.014 | -42.027
-8.5 | -0.576 | 0.01147 | 0.014 | -50.172
-8 | -0.542 | 0.0114 | 0.013 | -47.544
-7.5 | -0.509 | 0.01007 | 0.012 | -50.486
-7 | -0.475 | 0.01 | 0.012 | -47.501
-6.5 | -0.621 | 0.00922 | 0.011 | -67.362
-6 | -0.693 | 0.00874 | 0.01 | -79.268
-5.5 | -0.681 | 0.00809 | 0.009 | -84.16
-5 | -0.643 | 0.0076 | 0.008 | -84.617
-4.5 | -0.593 | 0.00747 | 0.007 | -79.309
-4 | -0.535 | 0.00718 | 0.007 | -74.485
-3.5 | -0.473 | 0.00683 | 0.006 | -69.264
-3 | -0.408 | 0.00657 | 0.005 | -62.091
-2.5 | -0.341 | 0.00594 | 0.004 | -57.449
-2 | -0.274 | 0.00531 | 0.003 | -51.587
-1.5 | -0.206 | 0.00496 | 0.003 | -41.463
-1 | -0.137 | 0.00461 | 0.002 | -29.806
-0.5 | -0.069 | 0.00445 | 0.001 | -15.433
0 | 0 | 0.00419 | 0 | 0
0.5 | 0.069 | 0.00441 | -0.001 | 15.688
1 | 0.138 | 0.00457 | -0.002 | 30.298
1.5 | 0.207 | 0.00492 | -0.003 | 42.139
2 | 0.276 | 0.00526 | -0.003 | 52.422
2.5 | 0.344 | 0.00589 | -0.004 | 58.366
3 | 0.411 | 0.00652 | -0.005 | 63.082
3.5 | 0.477 | 0.00676 | -0.006 | 70.594
4 | 0.54 | 0.00714 | -0.007 | 75.617
4.5 | 0.598 | 0.00742 | -0.007 | 80.565
5 | 0.649 | 0.00781 | -0.008 | 83.092
5.5 | 0.687 | 0.00822 | -0.009 | 83.529
6 | 0.699 | 0.00868 | -0.01 | 80.573
6.5 | 0.627 | 0.00937 | -0.011 | 66.875
7 | 0.479 | 0.00986 | -0.012 | 48.621
7.5 | 0.513 | 0.01022 | -0.012 | 50.257
8 | 0.547 | 0.01114 | -0.013 | 49.146
8.5 | 0.581 | 0.01162 | -0.014 | 50.001
9 | 0.594 | 0.01413 | -0.014 | 42.027
9.5 | 0.522 | 0.06365 | -0.007 | 8.205
10 | 0.663 | 0.01403 | -0.016 | 47.277
10.5 | 0.679 | 0.01824 | -0.016 | 37.231
11 | 0.621 | 0.06029 | -0.012 | 10.293
11.5 | 0.636 | 0.07368 | -0.011 | 8.637
12 | 0.658 | 0.09086 | -0.01 | 7.242
12.5 | 0.689 | 0.08766 | -0.011 | 7.859
13 | 0.715 | 0.09083 | -0.011 | 7.871
13.5 | 0.742 | 0.0955 | -0.012 | 7.769
14 | 0.769 | 0.0994 | -0.012 | 7.738
14.5 | 0.798 | 0.10243 | -0.013 | 7.794
15 | 0.827 | 0.10538 | -0.014 | 7.848
15.5 | 0.857 | 0.10826 | -0.015 | 7.914
16 | 0.885 | 0.11181 | -0.016 | 7.919
16.5 | 0.913 | 0.11675 | -0.017 | 7.824
17 | 0.939 | 0.12479 | -0.017 | 7.527
17.5 | 0.963 | 0.13753 | -0.017 | 6.999
18 | 0.987 | 0.13466 | -0.017 | 7.329
18.5 | 1.014 | 0.14322 | -0.018 | 7.082
19 | 1.042 | 0.14789 | -0.018 | 7.046
19.5 | 1.07 | 0.1516 | -0.019 | 7.059
20 | 1.1 | 0.15533 | -0.02 | 7.081

## 120. Re 12M Mach 0.50 (2)
BIGFOIL.COM POLAR EXPORT
GA 37-011
GA 37-011 |  |  |  | Cl Max: | 0.9605 | at alpha= | 20 | deg
XFOIL ncrit=9 |  |  |  | L/D Max: | 104.066 | at alpha= | 6 | deg
Re: | 12000000 |  |  | Cd Min: | 0.28203 | at alpha= | 20 | deg
Mach: | 0.5 |  |  | Cl=0 at alpha= | 0 | deg
|  |  |  | @ Cl=0.1, Cd= | 0.0040581
|  |  |  | @ Cl=0.4, Cd= | 0.005771
|  |  |  | @ Cl=0.6, Cd= | 0.0064859
alpha (deg) | Cl | Cd | Cm | Cl/Cd
-20 | -0.9604 | 0.28118 | 0.1087 | -3.4156
-19.5 | -0.9406 | 0.27093 | 0.1029 | -3.4717
-19 | -0.9201 | 0.26136 | 0.0972 | -3.5204
-18.5 | -0.8988 | 0.25272 | 0.0918 | -3.5565
-18 | -0.8768 | 0.24436 | 0.0864 | -3.5881
-17.5 | -0.8567 | 0.23487 | 0.0809 | -3.6475
-17 | -0.8383 | 0.22447 | 0.0751 | -3.7346
-16.5 | -0.8212 | 0.21381 | 0.0691 | -3.8408
-16 | -0.8027 | 0.20435 | 0.0636 | -3.9281
-15.5 | -0.7864 | 0.19423 | 0.0577 | -4.0488
-15 | -0.7689 | 0.18477 | 0.0522 | -4.1614
-14.5 | -0.7551 | 0.17422 | 0.0462 | -4.3342
-14 | -0.7466 | 0.16254 | 0.0396 | -4.5933
-13.5 | -0.7381 | 0.15133 | 0.0332 | -4.8774
-13 | -0.7368 | 0.13882 | 0.0258 | -5.3076
-11 | -0.7681 | 0.09418 | 0.0041 | -8.1557
-10.5 | -0.7663 | 0.07578 | -0.0153 | -10.1122
-10 | -0.7839 | 0.06176 | -0.0256 | -12.6927
-9.5 | -0.8161 | 0.05002 | -0.0338 | -16.3155
-9 | -0.8476 | 0.04113 | -0.0373 | -20.6078
-8.5 | -0.8849 | 0.03408 | -0.0355 | -25.9654
-8 | -0.9252 | 0.02839 | -0.0269 | -32.5889
-7.5 | -0.9433 | 0.02031 | -0.0197 | -46.4451
-7 | -0.935 | 0.01266 | -0.0127 | -73.8547
-6.5 | -0.8902 | 0.00915 | -0.007 | -97.2896
-6 | -0.8241 | 0.00792 | -0.0038 | -104.053
-5.5 | -0.7535 | 0.0073 | -0.0018 | -103.2192
-5 | -0.6824 | 0.00687 | -0.0004 | -99.3304
-4.5 | -0.6118 | 0.00653 | 0.0005 | -93.6907
-4 | -0.5416 | 0.00627 | 0.0011 | -86.3796
-3.5 | -0.4721 | 0.00601 | 0.0015 | -78.5524
-3 | -0.403 | 0.00578 | 0.0016 | -69.7232
-2.5 | -0.3342 | 0.00558 | 0.0016 | -59.8925
-2 | -0.2668 | 0.00522 | 0.0014 | -51.1111
-1.5 | -0.2003 | 0.00474 | 0.0012 | -42.2574
-1 | -0.1336 | 0.00433 | 0.0009 | -30.8545
-0.5 | -0.068 | 0.00379 | 0.0005 | -17.942
0 | 0 | 0.00371 | 0 | 0
0.5 | 0.0681 | 0.0038 | -0.0005 | 17.9211
1 | 0.1336 | 0.00433 | -0.0009 | 30.8545
1.5 | 0.2003 | 0.00475 | -0.0012 | 42.1684
2 | 0.2669 | 0.00522 | -0.0015 | 51.1303
2.5 | 0.3343 | 0.00558 | -0.0016 | 59.9104
3 | 0.4031 | 0.00578 | -0.0016 | 69.7405
3.5 | 0.4722 | 0.00601 | -0.0015 | 78.5691
4 | 0.5417 | 0.00627 | -0.0012 | 86.3955
4.5 | 0.6119 | 0.00653 | -0.0006 | 93.706
5 | 0.6825 | 0.00688 | 0.0004 | 99.2006
5.5 | 0.7536 | 0.0073 | 0.0017 | 103.2329
6 | 0.8242 | 0.00792 | 0.0037 | 104.0657
6.5 | 0.8903 | 0.00914 | 0.007 | 97.407
7 | 0.9351 | 0.01265 | 0.0126 | 73.9209
7.5 | 0.9432 | 0.02033 | 0.0197 | 46.3945
8 | 0.9243 | 0.02847 | 0.0269 | 32.4658
8.5 | 0.8876 | 0.03389 | 0.0355 | 26.1906
9 | 0.8489 | 0.04105 | 0.0374 | 20.6797
9.5 | 0.8174 | 0.04989 | 0.0339 | 16.384
10 | 0.7846 | 0.06171 | 0.0256 | 12.7143
10.5 | 0.7676 | 0.07564 | 0.0153 | 10.1481
11 | 0.7646 | 0.09396 | -0.0033 | 8.1375
13 | 0.7375 | 0.13872 | -0.0258 | 5.3165
13.5 | 0.7381 | 0.15144 | -0.0332 | 4.8739
14 | 0.7481 | 0.16221 | -0.0395 | 4.6119
14.5 | 0.7563 | 0.17401 | -0.0461 | 4.3463
15 | 0.7709 | 0.1842 | -0.052 | 4.1851
15.5 | 0.7867 | 0.19436 | -0.0578 | 4.0476
16 | 0.8032 | 0.20444 | -0.0636 | 3.9288
16.5 | 0.8214 | 0.21406 | -0.0692 | 3.8372
17 | 0.8383 | 0.22489 | -0.0752 | 3.7276
17.5 | 0.8576 | 0.23475 | -0.0808 | 3.6532
18 | 0.8776 | 0.24444 | -0.0864 | 3.5902
18.5 | 0.8988 | 0.25332 | -0.0919 | 3.5481
19 | 0.9201 | 0.26211 | -0.0974 | 3.5104
19.5 | 0.9407 | 0.2715 | -0.103 | 3.4648
20 | 0.9605 | 0.28203 | -0.1088 | 3.4057

## 121. Re 14M Mach 0.00 (1)
BIGFOIL.COM POLAR EXPORT
GA 37-011
GA 37-011 |  |  |  | Cl Max: | 0.977 | at alpha= | 11.5 | deg
JavaFoil+Calcfoil stall+Eppler ext transition |  |  |  | L/D Max: | 105.362 | at alpha= | 9 | deg
Re: | 14000000 |  |  | Cd Min: | 0.00434 | at alpha= | 0.5 | deg
Mach: | 0 |  |  | Cl=0 at alpha= | 0 | deg
|  |  |  | @ Cl=0.1, Cd= | 0.00442
|  |  |  | @ Cl=0.4, Cd= | 0.0059912
|  |  |  | @ Cl=0.6, Cd= | 0.0068186
alpha (deg) | Cl | Cd | Cm | Cl/Cd
-16.5 | -0.624 | 0.10347 | 0.014 | -6.03
-16 | -0.653 | 0.09803 | 0.014 | -6.658
-15.5 | -0.701 | 0.07387 | 0.016 | -9.489
-15 | -0.771 | 0.04185 | 0.018 | -18.432
-14.5 | -0.798 | 0.04113 | 0.017 | -19.392
-14 | -0.852 | 0.02762 | 0.018 | -30.827
-13.5 | -0.896 | 0.02031 | 0.018 | -44.131
-13 | -0.934 | 0.01474 | 0.018 | -63.359
-12.5 | -0.945 | 0.01394 | 0.017 | -67.768
-12 | -0.96 | 0.01243 | 0.017 | -77.237
-11.5 | -0.967 | 0.01154 | 0.016 | -83.845
-11 | -0.964 | 0.0109 | 0.015 | -88.419
-10.5 | -0.956 | 0.01034 | 0.015 | -92.519
-10 | -0.944 | 0.00995 | 0.014 | -94.832
-9.5 | -0.926 | 0.00957 | 0.013 | -96.785
-9 | -0.904 | 0.00875 | 0.013 | -103.294
-8.5 | -0.877 | 0.00849 | 0.012 | -103.243
-8 | -0.845 | 0.0084 | 0.011 | -100.643
-7.5 | -0.809 | 0.00785 | 0.011 | -103.124
-7 | -0.77 | 0.00758 | 0.01 | -101.525
-6.5 | -0.726 | 0.00722 | 0.009 | -100.525
-6 | -0.68 | 0.00702 | 0.009 | -96.81
-5.5 | -0.63 | 0.00702 | 0.008 | -89.754
-5 | -0.578 | 0.00681 | 0.007 | -84.957
-4.5 | -0.525 | 0.0065 | 0.006 | -80.638
-4 | -0.469 | 0.00627 | 0.006 | -74.781
-3.5 | -0.412 | 0.00608 | 0.005 | -67.819
-3 | -0.355 | 0.0059 | 0.004 | -60.08
-2.5 | -0.296 | 0.00548 | 0.004 | -54.017
-2 | -0.237 | 0.005 | 0.003 | -47.465
-1.5 | -0.178 | 0.00477 | 0.002 | -37.37
-1 | -0.119 | 0.00449 | 0.001 | -26.484
-0.5 | -0.059 | 0.00437 | 0.001 | -13.601
0 | 0 | 0.00448 | 0 | 0
0.5 | 0.06 | 0.00434 | -0.001 | 13.814
1 | 0.12 | 0.00446 | -0.001 | 26.898
1.5 | 0.18 | 0.00473 | -0.002 | 37.947
2 | 0.239 | 0.00496 | -0.003 | 48.197
2.5 | 0.299 | 0.00544 | -0.004 | 54.842
3 | 0.357 | 0.00586 | -0.004 | 60.995
3.5 | 0.416 | 0.00604 | -0.005 | 68.861
4 | 0.473 | 0.00623 | -0.006 | 75.948
4.5 | 0.529 | 0.00646 | -0.006 | 81.915
5 | 0.583 | 0.00675 | -0.007 | 86.333
5.5 | 0.635 | 0.00696 | -0.008 | 91.237
6 | 0.685 | 0.00696 | -0.009 | 98.469
6.5 | 0.732 | 0.00716 | -0.009 | 102.288
7 | 0.776 | 0.00751 | -0.01 | 103.352
7.5 | 0.816 | 0.00777 | -0.011 | 105.018
8 | 0.853 | 0.00832 | -0.011 | 102.52
8.5 | 0.885 | 0.0084 | -0.012 | 105.26
9 | 0.912 | 0.00866 | -0.013 | 105.362
9.5 | 0.935 | 0.00947 | -0.013 | 98.748
10 | 0.952 | 0.00984 | -0.014 | 96.815
10.5 | 0.965 | 0.01021 | -0.015 | 94.557
11 | 0.973 | 0.01076 | -0.016 | 90.428
11.5 | 0.977 | 0.01138 | -0.016 | 85.826
12 | 0.96 | 0.01243 | -0.017 | 77.237
12.5 | 0.945 | 0.01394 | -0.017 | 67.768
13 | 0.934 | 0.01474 | -0.018 | 63.359
13.5 | 0.896 | 0.02031 | -0.018 | 44.131
14 | 0.852 | 0.02762 | -0.018 | 30.827
14.5 | 0.798 | 0.04113 | -0.017 | 19.392
15 | 0.771 | 0.04185 | -0.018 | 18.432
15.5 | 0.701 | 0.07387 | -0.016 | 9.489
16 | 0.653 | 0.09803 | -0.014 | 6.658
16.5 | 0.624 | 0.10347 | -0.014 | 6.03

## 122. Re 14M Mach 0.00 (2)
BIGFOIL.COM POLAR EXPORT
GA 37-011
GA 37-011 |  |  |  | Cl Max: | 1.7628 | at alpha= | 20 | deg
XFOIL ncrit=9 |  |  |  | L/D Max: | 125.369 | at alpha= | 10.5 | deg
Re: | 14000000 |  |  | Cd Min: | 0.03738 | at alpha= | 20 | deg
Mach: | 0 |  |  | Cl=0 at alpha= | 0 | deg
|  |  |  | @ Cl=0.1, Cd= | 0.0042965
|  |  |  | @ Cl=0.4, Cd= | 0.0055283
|  |  |  | @ Cl=0.6, Cd= | 0.0061863
alpha (deg) | Cl | Cd | Cm | Cl/Cd
-19 | -1.7585 | 0.02903 | -0.0266 | -60.5753
-18.5 | -1.7563 | 0.02547 | -0.0244 | -68.9556
-18 | -1.7462 | 0.0229 | -0.0218 | -76.2533
-17.5 | -1.7339 | 0.02081 | -0.0184 | -83.3205
-17 | -1.7221 | 0.01908 | -0.0139 | -90.2568
-16.5 | -1.7132 | 0.0178 | -0.0076 | -96.2472
-16 | -1.6827 | 0.0167 | -0.0046 | -100.7605
-15.5 | -1.6456 | 0.01574 | -0.0026 | -104.5489
-15 | -1.6044 | 0.01491 | -0.0011 | -107.6056
-14.5 | -1.5613 | 0.0141 | 0.0002 | -110.7305
-14 | -1.5159 | 0.01338 | 0.0012 | -113.296
-13.5 | -1.4692 | 0.01269 | 0.002 | -115.7762
-13 | -1.4211 | 0.01205 | 0.0026 | -117.9336
-12 | -1.3231 | 0.01097 | 0.0039 | -120.6108
-11.5 | -1.2747 | 0.01034 | 0.0047 | -123.2785
-11 | -1.2241 | 0.0098 | 0.0051 | -124.9082
-10.5 | -1.1722 | 0.00935 | 0.0053 | -125.369
-10 | -1.1192 | 0.00896 | 0.0054 | -124.9107
-9.5 | -1.0655 | 0.00861 | 0.0054 | -123.7515
-9 | -1.0114 | 0.00828 | 0.0054 | -122.1498
-8 | -0.9026 | 0.0076 | 0.0053 | -118.7632
-7.5 | -0.8478 | 0.00725 | 0.0052 | -116.9379
-7 | -0.7923 | 0.00697 | 0.005 | -113.6729
-6 | -0.6803 | 0.00653 | 0.0045 | -104.1807
-5.5 | -0.6242 | 0.00628 | 0.0042 | -99.3949
-4.5 | -0.511 | 0.00588 | 0.0036 | -86.9048
-4 | -0.4542 | 0.00569 | 0.0032 | -79.8243
-3.5 | -0.3971 | 0.00552 | 0.0028 | -71.9384
-3 | -0.34 | 0.00537 | 0.0024 | -63.3147
-2.5 | -0.2831 | 0.00518 | 0.0021 | -54.6525
-2 | -0.2262 | 0.00494 | 0.0017 | -45.7895
-1.5 | -0.1696 | 0.00462 | 0.0013 | -36.71
-1 | -0.1128 | 0.00439 | 0.0009 | -25.6948
-0.5 | -0.0566 | 0.00398 | 0.0004 | -14.2211
0 | 0 | 0.00377 | 0 | 0
0.5 | 0.0567 | 0.00398 | -0.0004 | 14.2462
1 | 0.1128 | 0.00439 | -0.0009 | 25.6948
2 | 0.2263 | 0.00493 | -0.0017 | 45.9026
2.5 | 0.2831 | 0.00518 | -0.0021 | 54.6525
3 | 0.3401 | 0.00538 | -0.0024 | 63.2156
3.5 | 0.3972 | 0.00552 | -0.0028 | 71.9565
4 | 0.4542 | 0.00569 | -0.0032 | 79.8243
4.5 | 0.5111 | 0.00588 | -0.0036 | 86.9218
5.5 | 0.6243 | 0.00627 | -0.0042 | 99.5694
6 | 0.6804 | 0.00653 | -0.0045 | 104.196
7 | 0.7924 | 0.00697 | -0.005 | 113.6872
7.5 | 0.8478 | 0.00726 | -0.0052 | 116.7769
8 | 0.9026 | 0.0076 | -0.0053 | 118.7632
9 | 1.0114 | 0.00829 | -0.0054 | 122.0024
9.5 | 1.0655 | 0.00862 | -0.0055 | 123.6079
10 | 1.1192 | 0.00896 | -0.0054 | 124.9107
10.5 | 1.1722 | 0.00935 | -0.0054 | 125.369
11 | 1.2241 | 0.00981 | -0.0051 | 124.7808
11.5 | 1.2746 | 0.01035 | -0.0047 | 123.1498
12 | 1.3233 | 0.01094 | -0.0039 | 120.9598
13 | 1.4211 | 0.01205 | -0.0026 | 117.9336
13.5 | 1.4691 | 0.0127 | -0.002 | 115.6772
14 | 1.5159 | 0.01338 | -0.0011 | 113.296
14.5 | 1.5612 | 0.01411 | -0.0001 | 110.6449
15 | 1.6046 | 0.01489 | 0.0011 | 107.7636
15.5 | 1.6456 | 0.01573 | 0.0026 | 104.6154
16 | 1.6827 | 0.0167 | 0.0046 | 100.7605
16.5 | 1.7122 | 0.01784 | 0.0077 | 95.9753
17 | 1.7242 | 0.01899 | 0.0137 | 90.7952
17.5 | 1.7378 | 0.02059 | 0.018 | 84.4002
18 | 1.7398 | 0.02334 | 0.0222 | 74.5416
18.5 | 1.7518 | 0.02584 | 0.0247 | 67.7941
20 | 1.7628 | 0.03738 | 0.028 | 47.1589

## 123. Re 14M Mach 0.10 (1)
BIGFOIL.COM POLAR EXPORT
GA 37-011
GA 37-011 |  |  |  | Cl Max: | 0.961 | at alpha= | 11 | deg
JavaFoil+Calcfoil stall+Eppler ext transition |  |  |  | L/D Max: | 105.301 | at alpha= | 8.5 | deg
Re: | 14000000 |  |  | Cd Min: | 0.0043 | at alpha= | 0.5 | deg
Mach: | 0.1 |  |  | Cl=0 at alpha= | 0 | deg
|  |  |  | @ Cl=0.1, Cd= | 0.0044
|  |  |  | @ Cl=0.4, Cd= | 0.0060512
|  |  |  | @ Cl=0.6, Cd= | 0.0068092
alpha (deg) | Cl | Cd | Cm | Cl/Cd
-16.5 | -0.57 | 0.10907 | 0.014 | -5.225
-16 | -0.602 | 0.1023 | 0.014 | -5.889
-15.5 | -0.635 | 0.09542 | 0.014 | -6.66
-15 | -0.693 | 0.06642 | 0.016 | -10.437
-14.5 | -0.719 | 0.06772 | 0.015 | -10.61
-14 | -0.796 | 0.03654 | 0.017 | -21.786
-13.5 | -0.853 | 0.02396 | 0.018 | -35.621
-13 | -0.902 | 0.0156 | 0.018 | -57.814
-12.5 | -0.917 | 0.01468 | 0.017 | -62.466
-12 | -0.936 | 0.01298 | 0.017 | -72.084
-11.5 | -0.951 | 0.0117 | 0.016 | -81.269
-11 | -0.951 | 0.01109 | 0.016 | -85.756
-10.5 | -0.947 | 0.01047 | 0.015 | -90.391
-10 | -0.937 | 0.01007 | 0.014 | -93.032
-9.5 | -0.922 | 0.00965 | 0.014 | -95.495
-9 | -0.901 | 0.0089 | 0.013 | -101.307
-8.5 | -0.876 | 0.00848 | 0.012 | -103.261
-8 | -0.845 | 0.00847 | 0.011 | -99.874
-7.5 | -0.811 | 0.00787 | 0.011 | -102.971
-7 | -0.771 | 0.0076 | 0.01 | -101.55
-6.5 | -0.728 | 0.00735 | 0.009 | -99.042
-6 | -0.682 | 0.00701 | 0.009 | -97.237
-5.5 | -0.633 | 0.00703 | 0.008 | -90.034
-5 | -0.581 | 0.00681 | 0.007 | -85.336
-4.5 | -0.527 | 0.0066 | 0.007 | -79.878
-4 | -0.471 | 0.00638 | 0.006 | -73.884
-3.5 | -0.414 | 0.00615 | 0.005 | -67.382
-3 | -0.356 | 0.00598 | 0.004 | -59.582
-2.5 | -0.298 | 0.00544 | 0.004 | -54.729
-2 | -0.239 | 0.00508 | 0.003 | -46.998
-1.5 | -0.179 | 0.0048 | 0.002 | -37.281
-1 | -0.12 | 0.00449 | 0.001 | -26.645
-0.5 | -0.06 | 0.00434 | 0.001 | -13.777
0 | 0 | 0.00442 | 0 | 0
0.5 | 0.06 | 0.0043 | -0.001 | 13.997
1 | 0.12 | 0.00445 | -0.001 | 27.069
1.5 | 0.18 | 0.00477 | -0.002 | 37.869
2 | 0.24 | 0.00504 | -0.003 | 47.736
2.5 | 0.3 | 0.0054 | -0.004 | 55.585
3 | 0.359 | 0.00594 | -0.004 | 60.5
3.5 | 0.418 | 0.0061 | -0.005 | 68.436
4 | 0.475 | 0.00633 | -0.006 | 75.054
4.5 | 0.531 | 0.00654 | -0.007 | 81.164
5 | 0.586 | 0.00675 | -0.007 | 86.734
5.5 | 0.638 | 0.00697 | -0.008 | 91.538
6 | 0.688 | 0.00695 | -0.009 | 98.924
6.5 | 0.735 | 0.00729 | -0.009 | 100.804
7 | 0.778 | 0.00752 | -0.01 | 103.396
7.5 | 0.818 | 0.00779 | -0.011 | 104.882
8 | 0.853 | 0.00838 | -0.011 | 101.75
8.5 | 0.884 | 0.00839 | -0.012 | 105.301
9 | 0.909 | 0.0088 | -0.013 | 103.362
9.5 | 0.93 | 0.00954 | -0.014 | 97.445
10 | 0.945 | 0.00995 | -0.014 | 94.985
10.5 | 0.956 | 0.01034 | -0.015 | 92.388
11 | 0.961 | 0.01095 | -0.016 | 87.726
11.5 | 0.961 | 0.01154 | -0.016 | 83.213
12 | 0.936 | 0.01298 | -0.017 | 72.084
12.5 | 0.917 | 0.01468 | -0.017 | 62.466
13 | 0.902 | 0.0156 | -0.018 | 57.814
13.5 | 0.853 | 0.02396 | -0.017 | 35.621
14 | 0.796 | 0.03654 | -0.017 | 21.786
14.5 | 0.719 | 0.06772 | -0.015 | 10.61
15 | 0.693 | 0.06642 | -0.016 | 10.437
15.5 | 0.635 | 0.09542 | -0.014 | 6.66
16 | 0.602 | 0.1023 | -0.014 | 5.889

## 124. Re 14M Mach 0.10 (2)
BIGFOIL.COM POLAR EXPORT
GA 37-011
GA 37-011 |  |  |  | Cl Max: | 1.7374 | at alpha= | 19.5 | deg
XFOIL ncrit=9 |  |  |  | L/D Max: | 124.389 | at alpha= | 10.5 | deg
Re: | 14000000 |  |  | Cd Min: | 0.04438 | at alpha= | 20 | deg
Mach: | 0.1 |  |  | Cl=0 at alpha= | 0 | deg
|  |  |  | @ Cl=0.1, Cd= | 0.0042896
|  |  |  | @ Cl=0.4, Cd= | 0.0055312
|  |  |  | @ Cl=0.6, Cd= | 0.0062007
alpha (deg) | Cl | Cd | Cm | Cl/Cd
-20 | -1.7301 | 0.04405 | -0.0303 | -39.2758
-19.5 | -1.731 | 0.03876 | -0.0311 | -44.6594
-19 | -1.7365 | 0.03348 | -0.0309 | -51.8668
-18.5 | -1.733 | 0.02947 | -0.0297 | -58.8056
-18 | -1.7254 | 0.02619 | -0.0278 | -65.8801
-17.5 | -1.7163 | 0.02338 | -0.025 | -73.4089
-17 | -1.7065 | 0.02103 | -0.0212 | -81.146
-16.5 | -1.6966 | 0.01917 | -0.0162 | -88.5029
-16 | -1.6862 | 0.01787 | -0.0097 | -94.3593
-15.5 | -1.6555 | 0.01654 | -0.0066 | -100.0907
-15 | -1.6163 | 0.01555 | -0.0044 | -103.9421
-14.5 | -1.574 | 0.01463 | -0.0027 | -107.5871
-14 | -1.5288 | 0.01382 | -0.0014 | -110.6223
-13.5 | -1.4819 | 0.01307 | -0.0002 | -113.3818
-13 | -1.4334 | 0.01238 | 0.0007 | -115.7835
-12.5 | -1.3838 | 0.01172 | 0.0015 | -118.0717
-12 | -1.334 | 0.01125 | 0.0023 | -118.5778
-11.5 | -1.2849 | 0.01061 | 0.0033 | -121.1027
-11 | -1.2339 | 0.01002 | 0.004 | -123.1437
-10.5 | -1.1817 | 0.0095 | 0.0044 | -124.3895
-10 | -1.1282 | 0.00907 | 0.0046 | -124.3881
-9.5 | -1.0739 | 0.0087 | 0.0048 | -123.4368
-9 | -1.0192 | 0.00836 | 0.0048 | -121.9139
-8.5 | -0.9641 | 0.00803 | 0.0048 | -120.0623
-8 | -0.9091 | 0.00767 | 0.0049 | -118.5267
-7.5 | -0.8537 | 0.00731 | 0.0049 | -116.7852
-7 | -0.7979 | 0.00701 | 0.0047 | -113.8231
-6.5 | -0.7415 | 0.00677 | 0.0045 | -109.5273
-6 | -0.6848 | 0.00656 | 0.0043 | -104.3902
-5.5 | -0.6282 | 0.0063 | 0.0041 | -99.7143
-5 | -0.5713 | 0.0061 | 0.0038 | -93.6557
-4.5 | -0.5142 | 0.00589 | 0.0035 | -87.3005
-4 | -0.457 | 0.0057 | 0.0032 | -80.1754
-3.5 | -0.3995 | 0.00553 | 0.0028 | -72.2423
-3 | -0.342 | 0.00538 | 0.0024 | -63.5688
-2.5 | -0.2847 | 0.00519 | 0.0021 | -54.8555
-2 | -0.2275 | 0.00494 | 0.0017 | -46.0526
-1 | -0.1134 | 0.00439 | 0.0009 | -25.8314
-0.5 | -0.0569 | 0.00398 | 0.0004 | -14.2965
0 | 0 | 0.00377 | 0 | 0
0.5 | 0.057 | 0.00397 | -0.0004 | 14.3577
1 | 0.1135 | 0.00439 | -0.0009 | 25.8542
2 | 0.2276 | 0.00494 | -0.0017 | 46.0729
2.5 | 0.2848 | 0.00519 | -0.0021 | 54.8748
3 | 0.3421 | 0.00539 | -0.0024 | 63.4694
3.5 | 0.3996 | 0.00553 | -0.0028 | 72.2604
4 | 0.457 | 0.0057 | -0.0032 | 80.1754
4.5 | 0.5143 | 0.00589 | -0.0035 | 87.3175
5 | 0.5713 | 0.0061 | -0.0038 | 93.6557
5.5 | 0.6283 | 0.0063 | -0.0041 | 99.7302
6 | 0.6849 | 0.00655 | -0.0043 | 104.5649
6.5 | 0.7415 | 0.00677 | -0.0046 | 109.5273
7 | 0.7979 | 0.00701 | -0.0047 | 113.8231
7.5 | 0.8538 | 0.00731 | -0.0049 | 116.7989
8 | 0.9091 | 0.00767 | -0.0049 | 118.5267
9.5 | 1.0739 | 0.00871 | -0.0048 | 123.2951
10 | 1.1282 | 0.00907 | -0.0046 | 124.3881
10.5 | 1.1817 | 0.0095 | -0.0044 | 124.3895
11 | 1.2339 | 0.01003 | -0.004 | 123.0209
11.5 | 1.2848 | 0.01063 | -0.0033 | 120.8655
12 | 1.334 | 0.01124 | -0.0024 | 118.6833
12.5 | 1.3838 | 0.01172 | -0.0015 | 118.0717
13 | 1.4334 | 0.01238 | -0.0007 | 115.7835
13.5 | 1.4818 | 0.01307 | 0.0002 | 113.3741
14 | 1.5287 | 0.01383 | 0.0014 | 110.5351
14.5 | 1.5739 | 0.01464 | 0.0027 | 107.5068
15 | 1.6164 | 0.01553 | 0.0044 | 104.0824
15.5 | 1.655 | 0.01657 | 0.0066 | 99.8793
16 | 1.6864 | 0.01786 | 0.0097 | 94.4233
16.5 | 1.6952 | 0.01925 | 0.0164 | 88.0623
17 | 1.7092 | 0.02088 | 0.021 | 81.8582
17.5 | 1.7215 | 0.02306 | 0.0246 | 74.6531
18 | 1.7236 | 0.02634 | 0.0279 | 65.4366
18.5 | 1.7334 | 0.02947 | 0.0297 | 58.8191
19 | 1.7345 | 0.03369 | 0.0308 | 51.4841
19.5 | 1.7374 | 0.03817 | 0.031 | 45.5174
20 | 1.7275 | 0.04438 | 0.0301 | 38.9252

## 125. Re 14M Mach 0.25 (1)
BIGFOIL.COM POLAR EXPORT
GA 37-011
GA 37-011 |  |  |  | Cl Max: | 0.886 | at alpha= | 9.5 | deg
JavaFoil+Calcfoil stall+Eppler ext transition |  |  |  | L/D Max: | 100.901 | at alpha= | 7 | deg
Re: | 14000000 |  |  | Cd Min: | 0.00436 | at alpha= | 0.5 | deg
Mach: | 0.25 |  |  | Cl=0 at alpha= | 0 | deg
|  |  |  | @ Cl=0.1, Cd= | 0.0044335
|  |  |  | @ Cl=0.4, Cd= | 0.09656
|  |  |  | @ Cl=0.6, Cd= | 0.09656
alpha (deg) | Cl | Cd | Cm | Cl/Cd
-14.5 | -0.359 | 0.09818 | 0.012 | -3.652
-14 | -0.434 | 0.0901 | 0.012 | -4.814
-13.5 | -0.503 | 0.08359 | 0.012 | -6.022
-13 | -0.564 | 0.06899 | 0.013 | -8.168
-12.5 | -0.627 | 0.05146 | 0.014 | -12.175
-12 | -0.731 | 0.02017 | 0.016 | -36.215
-11.5 | -0.788 | 0.01471 | 0.016 | -53.562
-11 | -0.827 | 0.0128 | 0.016 | -64.64
-10.5 | -0.86 | 0.01141 | 0.015 | -75.372
-10 | -0.873 | 0.01086 | 0.015 | -80.405
-9.5 | -0.877 | 0.01043 | 0.014 | -84.126
-9 | -0.873 | 0.00943 | 0.013 | -92.611
-8.5 | -0.86 | 0.00894 | 0.012 | -96.225
-8 | -0.84 | 0.00894 | 0.012 | -93.95
-7.5 | -0.812 | 0.00826 | 0.011 | -98.374
-7 | -0.778 | 0.00785 | 0.01 | -99.091
-6.5 | -0.739 | 0.00759 | 0.01 | -97.283
-6 | -0.694 | 0.00721 | 0.009 | -96.344
-5.5 | -0.646 | 0.00722 | 0.008 | -89.462
-5 | -0.594 | 0.00697 | 0.007 | -85.273
-4.5 | -0.54 | 0.00674 | 0.007 | -80.087
-4 | -0.484 | 0.00642 | 0.006 | -75.275
-3.5 | -0.425 | 0.00622 | 0.005 | -68.44
-3 | -0.366 | 0.006 | 0.004 | -60.944
-2.5 | -0.306 | 0.00556 | 0.004 | -54.965
-2 | -0.245 | 0.00509 | 0.003 | -48.126
-1.5 | -0.184 | 0.0048 | 0.002 | -38.333
-1 | -0.123 | 0.00451 | 0.001 | -27.213
-0.5 | -0.061 | 0.00439 | 0.001 | -13.976
0 | 0 | 0.0044 | 0 | 0
0.5 | 0.062 | 0.00436 | -0.001 | 14.203
1 | 0.124 | 0.00448 | -0.001 | 27.653
1.5 | 0.185 | 0.00476 | -0.002 | 38.945
2 | 0.247 | 0.00505 | -0.003 | 48.893
2.5 | 0.308 | 0.00552 | -0.004 | 55.83
3 | 0.369 | 0.00596 | -0.004 | 61.898
3.5 | 0.429 | 0.00617 | -0.005 | 69.524
4 | 0.487 | 0.00637 | -0.006 | 76.484
4.5 | 0.544 | 0.00671 | -0.007 | 81.104
5 | 0.599 | 0.00691 | -0.007 | 86.686
5.5 | 0.652 | 0.00716 | -0.008 | 90.97
6 | 0.7 | 0.00714 | -0.009 | 98.03
6.5 | 0.745 | 0.00752 | -0.01 | 99.023
7 | 0.785 | 0.00778 | -0.01 | 100.901
7.5 | 0.819 | 0.00818 | -0.011 | 100.214
8 | 0.847 | 0.00885 | -0.012 | 95.721
8.5 | 0.868 | 0.00885 | -0.013 | 98.134
9 | 0.881 | 0.00932 | -0.013 | 94.49
9.5 | 0.886 | 0.01031 | -0.014 | 85.861
10 | 0.881 | 0.01074 | -0.015 | 82.11
10.5 | 0.869 | 0.01127 | -0.015 | 77.076
11 | 0.827 | 0.0128 | -0.016 | 64.64
11.5 | 0.788 | 0.01471 | -0.016 | 53.562
12 | 0.731 | 0.02017 | -0.016 | 36.215
12.5 | 0.627 | 0.05146 | -0.014 | 12.175
13 | 0.564 | 0.06899 | -0.013 | 8.168
13.5 | 0.503 | 0.08359 | -0.012 | 6.022
14 | 0.434 | 0.0901 | -0.012 | 4.814
14.5 | 0.359 | 0.09656 | -0.012 | 3.718

## 126. Re 14M Mach 0.25 (2)
BIGFOIL.COM POLAR EXPORT
GA 37-011
GA 37-011 |  |  |  | Cl Max: | 1.5642 | at alpha= | 14 | deg
XFOIL ncrit=9 |  |  |  | L/D Max: | 120.538 | at alpha= | 9.5 | deg
Re: | 14000000 |  |  | Cd Min: | 0.13783 | at alpha= | 19 | deg
Mach: | 0.25 |  |  | Cl=0 at alpha= | 0 | deg
|  |  |  | @ Cl=0.1, Cd= | 0.0042578
|  |  |  | @ Cl=0.4, Cd= | 0.0055735
|  |  |  | @ Cl=0.6, Cd= | 0.0062244
alpha (deg) | Cl | Cd | Cm | Cl/Cd
-19 | -1.2092 | 0.13327 | 0.0178 | -9.0733
-18.5 | -1.315 | 0.10319 | -0.0034 | -12.7435
-18 | -1.3657 | 0.08424 | -0.0168 | -16.212
-17.5 | -1.4102 | 0.0685 | -0.0275 | -20.5869
-17 | -1.4533 | 0.05524 | -0.0354 | -26.3088
-16.5 | -1.4887 | 0.04478 | -0.0399 | -33.2448
-16 | -1.5208 | 0.03609 | -0.0416 | -42.1391
-15.5 | -1.5507 | 0.02897 | -0.0402 | -53.5278
-15 | -1.5582 | 0.02454 | -0.0363 | -63.4963
-14.5 | -1.56 | 0.02132 | -0.0304 | -73.1707
-14 | -1.5616 | 0.01906 | -0.0218 | -81.9307
-13.5 | -1.532 | 0.01701 | -0.0169 | -90.0647
-13 | -1.4911 | 0.01539 | -0.0133 | -96.8876
-12.5 | -1.4443 | 0.01405 | -0.0103 | -102.7972
-12 | -1.3932 | 0.0131 | -0.0079 | -106.3511
-11.5 | -1.3422 | 0.01224 | -0.0055 | -109.6569
-11 | -1.2878 | 0.0115 | -0.0037 | -111.9826
-10.5 | -1.234 | 0.0106 | -0.002 | -116.4151
-10 | -1.1781 | 0.00988 | -0.0006 | -119.2409
-9.5 | -1.1209 | 0.0093 | 0.0004 | -120.5269
-9 | -1.0629 | 0.00883 | 0.0012 | -120.3737
-8.5 | -1.0044 | 0.00842 | 0.0019 | -119.2874
-8 | -0.9456 | 0.00805 | 0.0023 | -117.4658
-7.5 | -0.8873 | 0.00762 | 0.0028 | -116.4436
-7 | -0.8286 | 0.00724 | 0.0031 | -114.4475
-6.5 | -0.7695 | 0.00693 | 0.0033 | -111.039
-6 | -0.7101 | 0.00668 | 0.0034 | -106.3024
-5.5 | -0.6507 | 0.00643 | 0.0033 | -101.1975
-5 | -0.5914 | 0.00619 | 0.0033 | -95.5412
-4.5 | -0.5319 | 0.00598 | 0.0031 | -88.9465
-4 | -0.4724 | 0.00578 | 0.0029 | -81.7301
-3.5 | -0.4128 | 0.00561 | 0.0026 | -73.5829
-3 | -0.3532 | 0.00544 | 0.0023 | -64.9265
-2.5 | -0.2938 | 0.00524 | 0.002 | -56.0687
-2 | -0.2347 | 0.00497 | 0.0017 | -47.2233
-1.5 | -0.176 | 0.00464 | 0.0013 | -37.931
-1 | -0.117 | 0.00439 | 0.0009 | -26.6515
-0.5 | -0.0588 | 0.00395 | 0.0004 | -14.8861
0 | 0 | 0.00374 | 0 | 0
0.5 | 0.0589 | 0.00394 | -0.0005 | 14.9492
1 | 0.1171 | 0.00439 | -0.0009 | 26.6743
1.5 | 0.176 | 0.00464 | -0.0013 | 37.931
2 | 0.2348 | 0.00497 | -0.0017 | 47.2435
2.5 | 0.2939 | 0.00524 | -0.002 | 56.0878
3 | 0.3532 | 0.00544 | -0.0023 | 64.9265
3.5 | 0.4128 | 0.00561 | -0.0026 | 73.5829
4 | 0.4724 | 0.00578 | -0.0029 | 81.7301
4.5 | 0.5319 | 0.00598 | -0.0031 | 88.9465
5 | 0.5915 | 0.00619 | -0.0033 | 95.5574
5.5 | 0.6508 | 0.00643 | -0.0034 | 101.2131
6.5 | 0.7695 | 0.00693 | -0.0033 | 111.039
7 | 0.8286 | 0.00724 | -0.0031 | 114.4475
7.5 | 0.8873 | 0.00763 | -0.0028 | 116.291
8 | 0.9457 | 0.00804 | -0.0024 | 117.6244
8.5 | 1.0044 | 0.00842 | -0.0019 | 119.2874
9 | 1.0629 | 0.00883 | -0.0012 | 120.3737
9.5 | 1.121 | 0.0093 | -0.0004 | 120.5376
10 | 1.1782 | 0.00988 | 0.0006 | 119.251
10.5 | 1.234 | 0.0106 | 0.002 | 116.4151
11 | 1.2876 | 0.01153 | 0.0037 | 111.6739
11.5 | 1.342 | 0.01226 | 0.0055 | 109.4617
12 | 1.3933 | 0.01307 | 0.0079 | 106.6029
12.5 | 1.4443 | 0.01405 | 0.0103 | 102.7972
13 | 1.4913 | 0.01538 | 0.0132 | 96.9636
13.5 | 1.5322 | 0.01699 | 0.0169 | 90.1825
14 | 1.5642 | 0.01889 | 0.0215 | 82.8057
14.5 | 1.5622 | 0.02122 | 0.0303 | 73.6192
15 | 1.5603 | 0.02441 | 0.0362 | 63.9205
15.5 | 1.5458 | 0.02934 | 0.0402 | 52.6858
16 | 1.5215 | 0.03606 | 0.0415 | 42.1936
16.5 | 1.4897 | 0.04474 | 0.0398 | 33.2968
17 | 1.4506 | 0.05562 | 0.035 | 26.0805
17.5 | 1.4072 | 0.06903 | 0.027 | 20.3853
18 | 1.3552 | 0.08615 | 0.0151 | 15.7307
18.5 | 1.3001 | 0.10613 | 0.001 | 12.2501
19 | 1.1865 | 0.13783 | -0.0213 | 8.6084

## 127. Re 14M Mach 0.50 (1)
BIGFOIL.COM POLAR EXPORT
GA 37-011
GA 37-011 |  |  |  | Cl Max: | 1.096 | at alpha= | 20 | deg
JavaFoil+Calcfoil stall+Eppler ext transition |  |  |  | L/D Max: | 85.018 | at alpha= | 5 | deg
Re: | 14000000 |  |  | Cd Min: | 0.00443 | at alpha= | 0.5 | deg
Mach: | 0.5 |  |  | Cl=0 at alpha= | 0 | deg
|  |  |  | @ Cl=0.1, Cd= | 0.0045064
|  |  |  | @ Cl=0.4, Cd= | 0.0062679
|  |  |  | @ Cl=0.6, Cd= | 0.0072841
alpha (deg) | Cl | Cd | Cm | Cl/Cd
-20 | -1.096 | 0.16416 | 0.02 | -6.679
-19.5 | -1.069 | 0.16195 | 0.019 | -6.6
-19 | -1.041 | 0.15813 | 0.018 | -6.582
-18.5 | -1.012 | 0.15511 | 0.017 | -6.527
-18 | -0.986 | 0.14355 | 0.017 | -6.868
-17.5 | -0.963 | 0.13686 | 0.017 | -7.033
-17 | -0.941 | 0.12177 | 0.017 | -7.727
-16.5 | -0.916 | 0.11287 | 0.017 | -8.119
-16 | -0.888 | 0.10796 | 0.016 | -8.226
-15.5 | -0.859 | 0.10445 | 0.016 | -8.221
-15 | -0.829 | 0.10231 | 0.015 | -8.1
-14.5 | -0.8 | 0.0996 | 0.014 | -8.027
-14 | -0.77 | 0.0976 | 0.013 | -7.892
-13.5 | -0.742 | 0.09406 | 0.012 | -7.889
-13 | -0.715 | 0.09074 | 0.012 | -7.879
-12.5 | -0.69 | 0.0863 | 0.012 | -7.992
-12 | -0.659 | 0.08799 | 0.01 | -7.484
-11.5 | -0.638 | 0.0717 | 0.011 | -8.901
-11 | -0.629 | 0.05451 | 0.013 | -11.535
-10.5 | -0.683 | 0.017 | 0.016 | -40.184
-10 | -0.665 | 0.01381 | 0.016 | -48.171
-9.5 | -0.522 | 0.06317 | 0.007 | -8.267
-9 | -0.599 | 0.0131 | 0.014 | -45.722
-8.5 | -0.576 | 0.0112 | 0.014 | -51.398
-8 | -0.542 | 0.01111 | 0.013 | -48.797
-7.5 | -0.509 | 0.00983 | 0.012 | -51.73
-7 | -0.475 | 0.0094 | 0.012 | -50.555
-6.5 | -0.621 | 0.00901 | 0.011 | -68.908
-6 | -0.693 | 0.00854 | 0.01 | -81.15
-5.5 | -0.681 | 0.0079 | 0.009 | -86.217
-5 | -0.643 | 0.00741 | 0.008 | -86.749
-4.5 | -0.593 | 0.00734 | 0.007 | -80.794
-4 | -0.535 | 0.00704 | 0.007 | -76.026
-3.5 | -0.473 | 0.00676 | 0.006 | -69.975
-3 | -0.408 | 0.0064 | 0.005 | -63.731
-2.5 | -0.341 | 0.0059 | 0.004 | -57.845
-2 | -0.274 | 0.00539 | 0.003 | -50.813
-1.5 | -0.206 | 0.00505 | 0.003 | -40.729
-1 | -0.137 | 0.00464 | 0.002 | -29.608
-0.5 | -0.069 | 0.00447 | 0.001 | -15.372
0 | 0 | 0.00453 | 0 | 0
0.5 | 0.069 | 0.00443 | -0.001 | 15.623
1 | 0.138 | 0.0046 | -0.002 | 30.092
1.5 | 0.207 | 0.00501 | -0.003 | 41.386
2 | 0.276 | 0.00534 | -0.003 | 51.629
2.5 | 0.344 | 0.00585 | -0.004 | 58.766
3 | 0.411 | 0.00635 | -0.005 | 64.744
3.5 | 0.477 | 0.00662 | -0.006 | 72.066
4 | 0.54 | 0.00697 | -0.007 | 77.411
4.5 | 0.598 | 0.00727 | -0.007 | 82.301
5 | 0.649 | 0.00763 | -0.008 | 85.018
5.5 | 0.687 | 0.00811 | -0.009 | 84.735
6 | 0.699 | 0.00848 | -0.01 | 82.437
6.5 | 0.627 | 0.00916 | -0.011 | 68.426
7 | 0.479 | 0.00965 | -0.012 | 49.678
7.5 | 0.513 | 0.00993 | -0.012 | 51.724
8 | 0.547 | 0.01087 | -0.013 | 50.347
8.5 | 0.581 | 0.01113 | -0.014 | 52.213
9 | 0.599 | 0.0131 | -0.014 | 45.722
9.5 | 0.522 | 0.06317 | -0.007 | 8.267
10 | 0.666 | 0.01367 | -0.016 | 48.704
10.5 | 0.686 | 0.01646 | -0.016 | 41.659
11 | 0.662 | 0.0368 | -0.015 | 17.989
11.5 | 0.638 | 0.07233 | -0.011 | 8.815
12 | 0.659 | 0.08799 | -0.01 | 7.484
12.5 | 0.69 | 0.08659 | -0.011 | 7.964
13 | 0.715 | 0.09074 | -0.011 | 7.88
13.5 | 0.742 | 0.09403 | -0.012 | 7.891
14 | 0.77 | 0.09777 | -0.013 | 7.875
14.5 | 0.799 | 0.10076 | -0.014 | 7.93
15 | 0.828 | 0.10387 | -0.014 | 7.969
15.5 | 0.858 | 0.10605 | -0.015 | 8.089
16 | 0.887 | 0.10976 | -0.016 | 8.08
16.5 | 0.916 | 0.11408 | -0.017 | 8.026
17 | 0.941 | 0.122 | -0.017 | 7.711
17.5 | 0.963 | 0.1356 | -0.017 | 7.101
18 | 0.986 | 0.14467 | -0.017 | 6.814
18.5 | 1.013 | 0.15417 | -0.017 | 6.568
19 | 1.041 | 0.15747 | -0.018 | 6.609
19.5 | 1.069 | 0.16216 | -0.019 | 6.591
20 | 1.096 | 0.16674 | -0.019 | 6.575

## 128. Re 14M Mach 0.50 (2)
BIGFOIL.COM POLAR EXPORT
GA 37-011
GA 37-011 |  |  |  | Cl Max: | 0.9487 | at alpha= | 7.5 | deg
XFOIL ncrit=9 |  |  |  | L/D Max: | 108.065 | at alpha= | 6 | deg
Re: | 14000000 |  |  | Cd Min: | 0.08879 | at alpha= | 11 | deg
Mach: | 0.5 |  |  | Cl=0 at alpha= | -99 | deg
|  |  |  | @ Cl=0.1, Cd= | 0.004116
|  |  |  | @ Cl=0.4, Cd= | 0.0056492
|  |  |  | @ Cl=0.6, Cd= | 0.0063438
alpha (deg) | Cl | Cd | Cm | Cl/Cd
0 | 0 | 0.00369 | 0 | 0
0.5 | 0.0677 | 0.00383 | -0.0005 | 17.6762
1 | 0.1332 | 0.00441 | -0.0009 | 30.2041
2 | 0.2671 | 0.00515 | -0.0015 | 51.8641
2.5 | 0.3349 | 0.00546 | -0.0016 | 61.337
3 | 0.4037 | 0.00566 | -0.0017 | 71.3251
4 | 0.5426 | 0.00614 | -0.0012 | 88.3713
4.5 | 0.613 | 0.00639 | -0.0007 | 95.9311
5 | 0.6837 | 0.00673 | 0.0003 | 101.5899
5.5 | 0.7554 | 0.00709 | 0.0015 | 106.5444
6 | 0.8267 | 0.00765 | 0.0035 | 108.0654
6.5 | 0.8946 | 0.00873 | 0.0065 | 102.4742
7 | 0.942 | 0.01198 | 0.0121 | 78.6311
7.5 | 0.9487 | 0.01983 | 0.0194 | 47.8417
8 | 0.9316 | 0.02791 | 0.0266 | 33.3787
8.5 | 0.8964 | 0.03331 | 0.0353 | 26.9108
9 | 0.8584 | 0.04017 | 0.0378 | 21.3692
9.5 | 0.8269 | 0.0488 | 0.0347 | 16.9447
10 | 0.7942 | 0.06032 | 0.0269 | 13.1664
10.5 | 0.7767 | 0.07366 | 0.0166 | 10.5444
11 | 0.7592 | 0.08879 | 0.0061 | 8.5505

## 129. Re 16M Mach 0.00 (1)
BIGFOIL.COM POLAR EXPORT
GA 37-011
GA 37-011 |  |  |  | Cl Max: | 0.977 | at alpha= | 11.5 | deg
JavaFoil+Calcfoil stall+Eppler ext transition |  |  |  | L/D Max: | 107.489 | at alpha= | 9 | deg
Re: | 16000000 |  |  | Cd Min: | 0.00452 | at alpha= | 0 | deg
Mach: | 0 |  |  | Cl=0 at alpha= | 0 | deg
|  |  |  | @ Cl=0.1, Cd= | 0.00457
|  |  |  | @ Cl=0.4, Cd= | 0.005932
|  |  |  | @ Cl=0.6, Cd= | 0.0066654
alpha (deg) | Cl | Cd | Cm | Cl/Cd
-16.5 | -0.625 | 0.10183 | 0.015 | -6.14
-16 | -0.656 | 0.09353 | 0.015 | -7.019
-15.5 | -0.723 | 0.05639 | 0.018 | -12.821
-15 | -0.784 | 0.03479 | 0.019 | -22.547
-14.5 | -0.814 | 0.03294 | 0.018 | -24.703
-14 | -0.862 | 0.02362 | 0.018 | -36.508
-13.5 | -0.903 | 0.01843 | 0.018 | -49.02
-13 | -0.937 | 0.01407 | 0.018 | -66.613
-12.5 | -0.948 | 0.01354 | 0.017 | -70.06
-12 | -0.964 | 0.01197 | 0.017 | -80.551
-11.5 | -0.967 | 0.01126 | 0.016 | -85.919
-11 | -0.964 | 0.01067 | 0.015 | -90.367
-10.5 | -0.956 | 0.01041 | 0.015 | -91.857
-10 | -0.944 | 0.00975 | 0.014 | -96.801
-9.5 | -0.926 | 0.00905 | 0.013 | -102.324
-9 | -0.904 | 0.00858 | 0.013 | -105.38
-8.5 | -0.877 | 0.00865 | 0.012 | -101.386
-8 | -0.845 | 0.00823 | 0.011 | -102.676
-7.5 | -0.81 | 0.00769 | 0.011 | -105.209
-7 | -0.77 | 0.00743 | 0.01 | -103.654
-6.5 | -0.726 | 0.00707 | 0.009 | -102.793
-6 | -0.68 | 0.00686 | 0.009 | -99.091
-5.5 | -0.63 | 0.00685 | 0.008 | -91.968
-5 | -0.578 | 0.00665 | 0.007 | -86.967
-4.5 | -0.525 | 0.00645 | 0.006 | -81.279
-4 | -0.469 | 0.00624 | 0.006 | -75.156
-3.5 | -0.412 | 0.00602 | 0.005 | -68.526
-3 | -0.355 | 0.00588 | 0.004 | -60.348
-2.5 | -0.296 | 0.00535 | 0.004 | -55.315
-2 | -0.237 | 0.00506 | 0.003 | -46.922
-1.5 | -0.178 | 0.00481 | 0.002 | -37.041
-1 | -0.119 | 0.00461 | 0.001 | -25.8
-0.5 | -0.059 | 0.00461 | 0.001 | -12.909
0 | 0 | 0.00452 | 0 | 0
0.5 | 0.06 | 0.00457 | -0.001 | 13.104
1 | 0.12 | 0.00457 | -0.001 | 26.198
1.5 | 0.18 | 0.00477 | -0.002 | 37.61
2 | 0.239 | 0.00502 | -0.003 | 47.641
2.5 | 0.299 | 0.00532 | -0.004 | 56.16
3 | 0.357 | 0.00583 | -0.004 | 61.264
3.5 | 0.416 | 0.00597 | -0.005 | 69.584
4 | 0.473 | 0.00619 | -0.006 | 76.331
4.5 | 0.529 | 0.0064 | -0.006 | 82.57
5 | 0.583 | 0.0066 | -0.007 | 88.376
5.5 | 0.635 | 0.0068 | -0.008 | 93.488
6 | 0.685 | 0.0068 | -0.009 | 100.79
6.5 | 0.732 | 0.007 | -0.009 | 104.597
7 | 0.776 | 0.00736 | -0.01 | 105.518
7.5 | 0.816 | 0.00762 | -0.011 | 107.141
8 | 0.853 | 0.00815 | -0.011 | 104.59
8.5 | 0.885 | 0.00856 | -0.012 | 103.324
9 | 0.912 | 0.00849 | -0.013 | 107.489
9.5 | 0.935 | 0.00895 | -0.014 | 104.443
10 | 0.952 | 0.00964 | -0.014 | 98.826
10.5 | 0.965 | 0.01029 | -0.015 | 93.85
11 | 0.973 | 0.01053 | -0.016 | 92.425
11.5 | 0.977 | 0.01111 | -0.016 | 87.957
12 | 0.964 | 0.01197 | -0.017 | 80.551
12.5 | 0.948 | 0.01354 | -0.017 | 70.06
13 | 0.937 | 0.01407 | -0.018 | 66.613
13.5 | 0.903 | 0.01843 | -0.018 | 49.02
14 | 0.862 | 0.02362 | -0.018 | 36.508
14.5 | 0.814 | 0.03294 | -0.018 | 24.703
15 | 0.784 | 0.03479 | -0.018 | 22.547
15.5 | 0.723 | 0.05639 | -0.017 | 12.821
16 | 0.656 | 0.09353 | -0.015 | 7.019
16.5 | 0.625 | 0.10183 | -0.015 | 6.14

## 130. Re 16M Mach 0.00 (2)
BIGFOIL.COM POLAR EXPORT
GA 37-011
GA 37-011 |  |  |  | Cl Max: | 1.7878 | at alpha= | 20 | deg
XFOIL ncrit=9 |  |  |  | L/D Max: | 128.468 | at alpha= | 10.5 | deg
Re: | 16000000 |  |  | Cd Min: | 0.03488 | at alpha= | 20 | deg
Mach: | 0 |  |  | Cl=0 at alpha= | 0 | deg
|  |  |  | @ Cl=0.1, Cd= | 0.0043438
|  |  |  | @ Cl=0.4, Cd= | 0.0054463
|  |  |  | @ Cl=0.6, Cd= | 0.0060764
alpha (deg) | Cl | Cd | Cm | Cl/Cd
-20 | -1.7885 | 0.03479 | -0.0282 | -51.4085
-19.5 | -1.7819 | 0.03104 | -0.0275 | -57.4066
-18.5 | -1.7675 | 0.02463 | -0.0239 | -71.7621
-18 | -1.7577 | 0.02214 | -0.021 | -79.3902
-17.5 | -1.745 | 0.02018 | -0.0174 | -86.4718
-17 | -1.7337 | 0.0186 | -0.0125 | -93.2097
-16.5 | -1.7219 | 0.01738 | -0.0064 | -99.0736
-16 | -1.6897 | 0.01624 | -0.0038 | -104.0456
-15.5 | -1.6524 | 0.01524 | -0.0018 | -108.4252
-15 | -1.6105 | 0.01442 | -0.0003 | -111.6852
-14.5 | -1.5666 | 0.01364 | 0.0008 | -114.8534
-14 | -1.5207 | 0.01294 | 0.0018 | -117.5193
-13.5 | -1.4734 | 0.01228 | 0.0025 | -119.9837
-13 | -1.4248 | 0.01166 | 0.0031 | -122.1955
-12.5 | -1.3758 | 0.01118 | 0.0037 | -123.059
-11.5 | -1.2769 | 0.01018 | 0.005 | -125.4322
-11 | -1.2261 | 0.00962 | 0.0054 | -127.4532
-10.5 | -1.1741 | 0.00914 | 0.0056 | -128.4573
-10 | -1.121 | 0.00875 | 0.0057 | -128.1143
-9.5 | -1.0672 | 0.0084 | 0.0057 | -127.0476
-9 | -1.013 | 0.00808 | 0.0056 | -125.3713
-8.5 | -0.9584 | 0.00777 | 0.0055 | -123.3462
-8 | -0.9036 | 0.00747 | 0.0054 | -120.9639
-7.5 | -0.8487 | 0.00712 | 0.0053 | -119.1994
-7 | -0.7933 | 0.00683 | 0.0051 | -116.1493
-6.5 | -0.7373 | 0.0066 | 0.0049 | -111.7121
-5.5 | -0.6248 | 0.00616 | 0.0043 | -101.4286
-5 | -0.5682 | 0.00597 | 0.004 | -95.1759
-4.5 | -0.5115 | 0.00576 | 0.0036 | -88.8021
-4 | -0.4546 | 0.00559 | 0.0033 | -81.3238
-3.5 | -0.3975 | 0.00544 | 0.0029 | -73.0699
-3 | -0.3403 | 0.0053 | 0.0025 | -64.2075
-2.5 | -0.2833 | 0.00512 | 0.0021 | -55.332
-2 | -0.2263 | 0.00491 | 0.0017 | -46.0896
-1.5 | -0.1696 | 0.00465 | 0.0013 | -36.4731
-1 | -0.1127 | 0.00442 | 0.0009 | -25.4977
-0.5 | -0.0563 | 0.00405 | 0.0004 | -13.9012
0 | 0 | 0.00379 | 0 | 0
0.5 | 0.0564 | 0.00405 | -0.0004 | 13.9259
1 | 0.1128 | 0.00443 | -0.0009 | 25.4628
1.5 | 0.1696 | 0.00465 | -0.0013 | 36.4731
2 | 0.2264 | 0.0049 | -0.0017 | 46.2041
2.5 | 0.2833 | 0.00512 | -0.0021 | 55.332
3 | 0.3404 | 0.0053 | -0.0025 | 64.2264
3.5 | 0.3976 | 0.00544 | -0.0029 | 73.0882
4 | 0.4547 | 0.00559 | -0.0033 | 81.3417
4.5 | 0.5116 | 0.00576 | -0.0036 | 88.8194
5 | 0.5683 | 0.00597 | -0.004 | 95.1926
5.5 | 0.6249 | 0.00616 | -0.0043 | 101.4448
6.5 | 0.7373 | 0.0066 | -0.0049 | 111.7121
7 | 0.7933 | 0.00683 | -0.0051 | 116.1493
7.5 | 0.8487 | 0.00713 | -0.0053 | 119.0323
8 | 0.9036 | 0.00747 | -0.0054 | 120.9639
9.5 | 1.0673 | 0.0084 | -0.0057 | 127.0595
10 | 1.1211 | 0.00875 | -0.0057 | 128.1257
10.5 | 1.1742 | 0.00914 | -0.0056 | 128.4683
11 | 1.2261 | 0.00963 | -0.0054 | 127.3209
11.5 | 1.2768 | 0.0102 | -0.005 | 125.1765
12.5 | 1.3756 | 0.01117 | -0.0037 | 123.1513
13 | 1.4249 | 0.01166 | -0.0031 | 122.2041
13.5 | 1.4733 | 0.01228 | -0.0025 | 119.9756
14 | 1.5206 | 0.01295 | -0.0018 | 117.4208
14.5 | 1.5665 | 0.01364 | -0.0008 | 114.846
15 | 1.6106 | 0.01441 | 0.0003 | 111.7696
15.5 | 1.6523 | 0.01524 | 0.0018 | 108.4186
16 | 1.6898 | 0.01623 | 0.0037 | 104.1158
16.5 | 1.7211 | 0.01743 | 0.0065 | 98.7435
17 | 1.7358 | 0.01851 | 0.0122 | 93.7763
17.5 | 1.7486 | 0.01999 | 0.017 | 87.4737
18.5 | 1.767 | 0.02468 | 0.024 | 71.5964
19 | 1.7762 | 0.02757 | 0.0261 | 64.4251
19.5 | 1.7854 | 0.03077 | 0.0274 | 58.024
20 | 1.7878 | 0.03488 | 0.0281 | 51.2557

## 131. Re 16M Mach 0.10 (1)
BIGFOIL.COM POLAR EXPORT
GA 37-011
GA 37-011 |  |  |  | Cl Max: | 0.961 | at alpha= | 11 | deg
JavaFoil+Calcfoil stall+Eppler ext transition |  |  |  | L/D Max: | 105.753 | at alpha= | 7.5 | deg
Re: | 16000000 |  |  | Cd Min: | 0.00451 | at alpha= | 0 | deg
Mach: | 0.1 |  |  | Cl=0 at alpha= | 0 | deg
|  |  |  | @ Cl=0.1, Cd= | 0.00451
|  |  |  | @ Cl=0.4, Cd= | 0.0059051
|  |  |  | @ Cl=0.6, Cd= | 0.0066465
alpha (deg) | Cl | Cd | Cm | Cl/Cd
-16.5 | -0.569 | 0.10987 | 0.014 | -5.181
-16 | -0.604 | 0.09996 | 0.014 | -6.042
-15.5 | -0.639 | 0.09119 | 0.014 | -7.008
-15 | -0.701 | 0.06048 | 0.017 | -11.589
-14.5 | -0.751 | 0.04573 | 0.017 | -16.427
-14 | -0.812 | 0.02926 | 0.018 | -27.741
-13.5 | -0.863 | 0.02092 | 0.018 | -41.255
-13 | -0.905 | 0.01478 | 0.018 | -61.254
-12.5 | -0.921 | 0.01415 | 0.017 | -65.068
-12 | -0.939 | 0.01243 | 0.017 | -75.542
-11.5 | -0.951 | 0.01146 | 0.016 | -83.02
-11 | -0.951 | 0.01083 | 0.016 | -87.864
-10.5 | -0.947 | 0.01055 | 0.015 | -89.722
-10 | -0.937 | 0.00986 | 0.014 | -95
-9.5 | -0.922 | 0.00915 | 0.014 | -100.701
-9 | -0.901 | 0.00871 | 0.013 | -103.471
-8.5 | -0.876 | 0.00864 | 0.012 | -101.332
-8 | -0.845 | 0.00827 | 0.011 | -102.225
-7.5 | -0.811 | 0.00781 | 0.011 | -103.818
-7 | -0.771 | 0.00743 | 0.01 | -103.789
-6.5 | -0.728 | 0.00719 | 0.009 | -101.29
-6 | -0.682 | 0.00686 | 0.009 | -99.393
-5.5 | -0.633 | 0.00686 | 0.008 | -92.244
-5 | -0.581 | 0.00664 | 0.007 | -87.481
-4.5 | -0.527 | 0.00645 | 0.007 | -81.726
-4 | -0.471 | 0.00624 | 0.006 | -75.582
-3.5 | -0.414 | 0.00601 | 0.005 | -68.955
-3 | -0.356 | 0.00583 | 0.004 | -61.144
-2.5 | -0.298 | 0.00544 | 0.004 | -54.723
-2 | -0.239 | 0.00502 | 0.003 | -47.489
-1.5 | -0.179 | 0.00481 | 0.002 | -37.26
-1 | -0.12 | 0.00455 | 0.001 | -26.273
-0.5 | -0.06 | 0.00454 | 0.001 | -13.151
0 | 0 | 0.00451 | 0 | 0
0.5 | 0.06 | 0.00451 | -0.001 | 13.355
1 | 0.12 | 0.00451 | -0.001 | 26.688
1.5 | 0.18 | 0.00477 | -0.002 | 37.844
2 | 0.24 | 0.00498 | -0.003 | 48.233
2.5 | 0.3 | 0.0054 | -0.004 | 55.573
3 | 0.359 | 0.00578 | -0.004 | 62.093
3.5 | 0.418 | 0.00596 | -0.005 | 70.034
4 | 0.475 | 0.00619 | -0.006 | 76.778
4.5 | 0.531 | 0.0064 | -0.007 | 83.04
5 | 0.586 | 0.00659 | -0.007 | 88.915
5.5 | 0.638 | 0.0068 | -0.008 | 93.786
6 | 0.688 | 0.0068 | -0.009 | 101.127
6.5 | 0.735 | 0.00713 | -0.009 | 103.092
7 | 0.778 | 0.00736 | -0.01 | 105.676
7.5 | 0.818 | 0.00773 | -0.011 | 105.753
8 | 0.853 | 0.00819 | -0.011 | 104.148
8.5 | 0.884 | 0.00855 | -0.012 | 103.292
9 | 0.909 | 0.00861 | -0.013 | 105.571
9.5 | 0.93 | 0.00905 | -0.014 | 102.796
10 | 0.945 | 0.00975 | -0.014 | 96.996
10.5 | 0.956 | 0.01042 | -0.015 | 91.675
11 | 0.961 | 0.01069 | -0.016 | 89.869
11.5 | 0.961 | 0.0113 | -0.016 | 85.011
12 | 0.939 | 0.01243 | -0.017 | 75.542
12.5 | 0.921 | 0.01415 | -0.017 | 65.068
13 | 0.905 | 0.01478 | -0.018 | 61.254
13.5 | 0.863 | 0.02092 | -0.018 | 41.255
14 | 0.812 | 0.02926 | -0.018 | 27.741
14.5 | 0.751 | 0.04573 | -0.017 | 16.427
15 | 0.701 | 0.06048 | -0.016 | 11.589
15.5 | 0.639 | 0.09119 | -0.014 | 7.008
16 | 0.604 | 0.09996 | -0.014 | 6.042

## 132. Re 16M Mach 0.10 (2)
BIGFOIL.COM POLAR EXPORT
GA 37-011
GA 37-011 |  |  |  | Cl Max: | 1.763 | at alpha= | 19.5 | deg
XFOIL ncrit=9 |  |  |  | L/D Max: | 127.695 | at alpha= | 10 | deg
Re: | 16000000 |  |  | Cd Min: | 0.04115 | at alpha= | 20 | deg
Mach: | 0.1 |  |  | Cl=0 at alpha= | 0 | deg
|  |  |  | @ Cl=0.1, Cd= | 0.0043532
|  |  |  | @ Cl=0.4, Cd= | 0.00545
|  |  |  | @ Cl=0.6, Cd= | 0.0060835
alpha (deg) | Cl | Cd | Cm | Cl/Cd
-20 | -1.7587 | 0.04096 | -0.0312 | -42.937
-19.5 | -1.758 | 0.03607 | -0.0314 | -48.7386
-19 | -1.7598 | 0.03136 | -0.0307 | -56.1161
-18.5 | -1.7542 | 0.02772 | -0.0292 | -63.2828
-18 | -1.7448 | 0.02475 | -0.0269 | -70.497
-17.5 | -1.7311 | 0.02242 | -0.0241 | -77.2123
-17 | -1.7174 | 0.02044 | -0.0203 | -84.0215
-16.5 | -1.7092 | 0.01868 | -0.0147 | -91.4989
-16 | -1.6938 | 0.01744 | -0.0088 | -97.1216
-15.5 | -1.6625 | 0.01607 | -0.0057 | -103.4536
-15 | -1.623 | 0.01504 | -0.0036 | -107.9122
-14.5 | -1.5797 | 0.01416 | -0.002 | -111.5607
-14 | -1.534 | 0.01337 | -0.0007 | -114.7345
-13.5 | -1.4864 | 0.01264 | 0.0004 | -117.5949
-13 | -1.4374 | 0.01197 | 0.0012 | -120.0835
-11.5 | -1.2872 | 0.01045 | 0.0036 | -123.177
-11 | -1.2359 | 0.00983 | 0.0042 | -125.7274
-10.5 | -1.1837 | 0.00929 | 0.0047 | -127.4166
-10 | -1.1301 | 0.00885 | 0.0049 | -127.6949
-9.5 | -1.0757 | 0.00849 | 0.005 | -126.702
-9 | -1.0208 | 0.00815 | 0.005 | -125.2515
-8 | -0.9101 | 0.00753 | 0.005 | -120.8632
-7.5 | -0.8546 | 0.00718 | 0.005 | -119.0251
-7 | -0.7988 | 0.00686 | 0.0049 | -116.4431
-6.5 | -0.7423 | 0.00663 | 0.0047 | -111.9608
-5.5 | -0.6288 | 0.00619 | 0.0042 | -101.5832
-5 | -0.5719 | 0.00598 | 0.0039 | -95.6355
-4.5 | -0.5147 | 0.00578 | 0.0036 | -89.0484
-4 | -0.4574 | 0.0056 | 0.0032 | -81.6786
-3.5 | -0.3999 | 0.00545 | 0.0028 | -73.3761
-3 | -0.3424 | 0.00531 | 0.0025 | -64.4821
-2.5 | -0.2849 | 0.00513 | 0.0021 | -55.5361
-2 | -0.2276 | 0.00492 | 0.0017 | -46.2602
-1.5 | -0.1706 | 0.00465 | 0.0013 | -36.6882
-1 | -0.1134 | 0.00442 | 0.0009 | -25.6561
0 | 0 | 0.00378 | 0 | 0
1 | 0.1134 | 0.00443 | -0.0009 | 25.5982
1.5 | 0.1706 | 0.00465 | -0.0013 | 36.6882
2 | 0.2277 | 0.00491 | -0.0017 | 46.3747
2.5 | 0.285 | 0.00513 | -0.0021 | 55.5556
3 | 0.3424 | 0.00531 | -0.0025 | 64.4821
3.5 | 0.4 | 0.00545 | -0.0029 | 73.3945
4 | 0.4575 | 0.0056 | -0.0032 | 81.6964
4.5 | 0.5148 | 0.00578 | -0.0036 | 89.0657
5 | 0.5719 | 0.00598 | -0.0039 | 95.6355
5.5 | 0.6289 | 0.00619 | -0.0042 | 101.5994
6.5 | 0.7424 | 0.00663 | -0.0047 | 111.9759
7 | 0.7988 | 0.00687 | -0.0049 | 116.2737
7.5 | 0.8547 | 0.00718 | -0.005 | 119.039
8 | 0.9102 | 0.00753 | -0.005 | 120.8765
8.5 | 0.9656 | 0.00783 | -0.0051 | 123.3206
9 | 1.0208 | 0.00815 | -0.0051 | 125.2515
9.5 | 1.0757 | 0.00849 | -0.005 | 126.702
10 | 1.1301 | 0.00885 | -0.0049 | 127.6949
10.5 | 1.1837 | 0.00929 | -0.0047 | 127.4166
11 | 1.2359 | 0.00985 | -0.0042 | 125.4721
11.5 | 1.2872 | 0.01046 | -0.0036 | 123.0593
12 | 1.3383 | 0.01094 | -0.003 | 122.3309
12.5 | 1.3875 | 0.01143 | -0.002 | 121.3911
13 | 1.4375 | 0.01197 | -0.0012 | 120.0919
13.5 | 1.4864 | 0.01264 | -0.0003 | 117.5949
14 | 1.5339 | 0.01337 | 0.0007 | 114.727
14.5 | 1.5797 | 0.01416 | 0.002 | 111.5607
15 | 1.623 | 0.01504 | 0.0036 | 107.9122
15.5 | 1.6614 | 0.01614 | 0.0058 | 102.9368
16 | 1.6941 | 0.01742 | 0.0088 | 97.2503
16.5 | 1.7073 | 0.01876 | 0.0149 | 91.0075
17 | 1.7208 | 0.02026 | 0.0199 | 84.9358
17.5 | 1.7336 | 0.02228 | 0.0239 | 77.8097
18 | 1.7435 | 0.02486 | 0.027 | 70.1327
18.5 | 1.7546 | 0.02772 | 0.0292 | 63.2973
19 | 1.7584 | 0.0315 | 0.0307 | 55.8222
19.5 | 1.763 | 0.03563 | 0.0313 | 49.4808
20 | 1.7571 | 0.04115 | 0.031 | 42.6999

## 133. Re 16M Mach 0.25 (1)
BIGFOIL.COM POLAR EXPORT
GA 37-011
GA 37-011 |  |  |  | Cl Max: | 0.886 | at alpha= | 9.5 | deg
JavaFoil+Calcfoil stall+Eppler ext transition |  |  |  | L/D Max: | 103.167 | at alpha= | 7 | deg
Re: | 16000000 |  |  | Cd Min: | 0.00452 | at alpha= | 0.5 | deg
Mach: | 0.25 |  |  | Cl=0 at alpha= | 0 | deg
|  |  |  | @ Cl=0.1, Cd= | 0.0045506
|  |  |  | @ Cl=0.4, Cd= | 0.09714
|  |  |  | @ Cl=0.6, Cd= | 0.09714
alpha (deg) | Cl | Cd | Cm | Cl/Cd
-14.5 | -0.358 | 0.09802 | 0.011 | -3.657
-14 | -0.434 | 0.08966 | 0.012 | -4.84
-13.5 | -0.505 | 0.08182 | 0.012 | -6.167
-13 | -0.601 | 0.04057 | 0.016 | -14.806
-12.5 | -0.663 | 0.03046 | 0.016 | -21.775
-12 | -0.739 | 0.01763 | 0.017 | -41.927
-11.5 | -0.793 | 0.01382 | 0.016 | -57.345
-11 | -0.831 | 0.01225 | 0.016 | -67.838
-10.5 | -0.86 | 0.01145 | 0.015 | -75.082
-10 | -0.873 | 0.01063 | 0.015 | -82.13
-9.5 | -0.877 | 0.00991 | 0.014 | -88.525
-9 | -0.873 | 0.00922 | 0.013 | -94.691
-8.5 | -0.86 | 0.00909 | 0.012 | -94.591
-8 | -0.84 | 0.00836 | 0.012 | -100.435
-7.5 | -0.812 | 0.00809 | 0.011 | -100.417
-7 | -0.778 | 0.00768 | 0.01 | -101.316
-6.5 | -0.739 | 0.00742 | 0.01 | -99.514
-6 | -0.694 | 0.00705 | 0.009 | -98.503
-5.5 | -0.646 | 0.00704 | 0.008 | -91.803
-5 | -0.594 | 0.00684 | 0.007 | -86.939
-4.5 | -0.54 | 0.00659 | 0.007 | -81.9
-4 | -0.484 | 0.00637 | 0.006 | -75.908
-3.5 | -0.425 | 0.00613 | 0.005 | -69.426
-3 | -0.366 | 0.00595 | 0.004 | -61.47
-2.5 | -0.306 | 0.00549 | 0.004 | -55.714
-2 | -0.245 | 0.0051 | 0.003 | -48.051
-1.5 | -0.184 | 0.00484 | 0.002 | -38.014
-1 | -0.123 | 0.00461 | 0.001 | -26.633
-0.5 | -0.061 | 0.00456 | 0.001 | -13.481
0 | 0 | 0.00456 | 0 | 0
0.5 | 0.062 | 0.00452 | -0.001 | 13.694
1 | 0.124 | 0.00457 | -0.001 | 27.059
1.5 | 0.185 | 0.0048 | -0.002 | 38.618
2 | 0.247 | 0.00506 | -0.003 | 48.812
2.5 | 0.308 | 0.00545 | -0.004 | 56.591
3 | 0.369 | 0.00591 | -0.004 | 62.431
3.5 | 0.429 | 0.00608 | -0.005 | 70.527
4 | 0.487 | 0.00632 | -0.006 | 77.125
4.5 | 0.544 | 0.00656 | -0.007 | 82.96
5 | 0.599 | 0.00678 | -0.007 | 88.377
5.5 | 0.652 | 0.00698 | -0.008 | 93.353
6 | 0.7 | 0.00699 | -0.009 | 100.237
6.5 | 0.745 | 0.00736 | -0.01 | 101.295
7 | 0.785 | 0.00761 | -0.01 | 103.167
7.5 | 0.819 | 0.00801 | -0.011 | 102.295
8 | 0.847 | 0.00828 | -0.012 | 102.376
8.5 | 0.868 | 0.009 | -0.013 | 96.43
9 | 0.881 | 0.00912 | -0.013 | 96.615
9.5 | 0.886 | 0.0098 | -0.014 | 90.384
10 | 0.881 | 0.01051 | -0.015 | 83.874
10.5 | 0.869 | 0.01132 | -0.015 | 76.758
11 | 0.831 | 0.01225 | -0.016 | 67.838
11.5 | 0.793 | 0.01382 | -0.016 | 57.345
12 | 0.739 | 0.01763 | -0.016 | 41.927
12.5 | 0.663 | 0.03046 | -0.016 | 21.775
13 | 0.601 | 0.04057 | -0.016 | 14.806
13.5 | 0.505 | 0.08182 | -0.012 | 6.167
14 | 0.434 | 0.08966 | -0.012 | 4.84
14.5 | 0.359 | 0.09714 | -0.012 | 3.694

## 134. Re 16M Mach 0.25 (2)
BIGFOIL.COM POLAR EXPORT
GA 37-011
GA 37-011 |  |  |  | Cl Max: | 1.5852 | at alpha= | 14.5 | deg
XFOIL ncrit=9 |  |  |  | L/D Max: | 123.974 | at alpha= | 9.5 | deg
Re: | 16000000 |  |  | Cd Min: | 0.19988 | at alpha= | 19.5 | deg
Mach: | 0.25 |  |  | Cl=0 at alpha= | 0 | deg
|  |  |  | @ Cl=0.1, Cd= | 0.0043138
|  |  |  | @ Cl=0.4, Cd= | 0.0054666
|  |  |  | @ Cl=0.6, Cd= | 0.0061119
alpha (deg) | Cl | Cd | Cm | Cl/Cd
-19.5 | -0.9684 | 0.19955 | 0.0644 | -4.8529
-19 | -1.2419 | 0.12693 | 0.013 | -9.7841
-18.5 | -1.344 | 0.09766 | -0.0078 | -13.762
-18 | -1.401 | 0.07838 | -0.0216 | -17.8745
-17.5 | -1.4279 | 0.06593 | -0.0296 | -21.6578
-17 | -1.4683 | 0.05337 | -0.0367 | -27.5117
-16.5 | -1.507 | 0.04286 | -0.0409 | -35.161
-16 | -1.5331 | 0.03496 | -0.0419 | -43.853
-15.5 | -1.5697 | 0.02756 | -0.04 | -56.9557
-15 | -1.5826 | 0.02306 | -0.0352 | -68.6297
-14.5 | -1.5842 | 0.02022 | -0.0284 | -78.3482
-14 | -1.578 | 0.01805 | -0.0203 | -87.4238
-13.5 | -1.5437 | 0.01616 | -0.0158 | -95.526
-12.5 | -1.449 | 0.01348 | -0.01 | -107.4926
-12 | -1.4006 | 0.01266 | -0.007 | -110.6319
-11.5 | -1.3474 | 0.01183 | -0.0049 | -113.8969
-11 | -1.292 | 0.01112 | -0.0032 | -116.1871
-10.5 | -1.2362 | 0.01041 | -0.0017 | -118.7512
-10 | -1.1803 | 0.00966 | -0.0004 | -122.1843
-9.5 | -1.1231 | 0.00906 | 0.0007 | -123.9625
-9 | -1.0649 | 0.0086 | 0.0015 | -123.8256
-8.5 | -1.0062 | 0.0082 | 0.0021 | -122.7073
-7.5 | -0.8884 | 0.00749 | 0.0029 | -118.6115
-7 | -0.8296 | 0.00711 | 0.0032 | -116.6807
-6.5 | -0.7705 | 0.00679 | 0.0034 | -113.4757
-6 | -0.711 | 0.00655 | 0.0035 | -108.5496
-5.5 | -0.6515 | 0.00633 | 0.0034 | -102.9226
-5 | -0.5921 | 0.00608 | 0.0033 | -97.3849
-4.5 | -0.5324 | 0.00588 | 0.0032 | -90.5442
-4 | -0.4729 | 0.00568 | 0.003 | -83.257
-3.5 | -0.4132 | 0.0055 | 0.0027 | -75.1273
-3 | -0.3536 | 0.00535 | 0.0024 | -66.0935
-2.5 | -0.2941 | 0.00517 | 0.002 | -56.8859
-2 | -0.2349 | 0.00495 | 0.0017 | -47.4545
-1.5 | -0.1759 | 0.00466 | 0.0013 | -37.7468
-1 | -0.1169 | 0.00443 | 0.0009 | -26.3883
-0.5 | -0.0584 | 0.00403 | 0.0004 | -14.4913
0 | 0 | 0.00375 | 0 | 0
0.5 | 0.0585 | 0.00403 | -0.0004 | 14.5161
1 | 0.117 | 0.00443 | -0.0009 | 26.4108
1.5 | 0.176 | 0.00466 | -0.0013 | 37.7682
2 | 0.2349 | 0.00495 | -0.0017 | 47.4545
2.5 | 0.2942 | 0.00517 | -0.002 | 56.9052
3 | 0.3536 | 0.00535 | -0.0024 | 66.0935
3.5 | 0.4133 | 0.0055 | -0.0027 | 75.1455
4 | 0.4729 | 0.00568 | -0.003 | 83.257
4.5 | 0.5325 | 0.00588 | -0.0032 | 90.5612
5 | 0.5921 | 0.00608 | -0.0034 | 97.3849
5.5 | 0.6515 | 0.00632 | -0.0034 | 103.0854
6.5 | 0.7705 | 0.00679 | -0.0034 | 113.4757
7 | 0.8296 | 0.00711 | -0.0033 | 116.6807
7.5 | 0.8884 | 0.00749 | -0.0029 | 118.6115
8 | 0.9474 | 0.00784 | -0.0026 | 120.8418
8.5 | 1.0062 | 0.0082 | -0.0021 | 122.7073
9 | 1.0649 | 0.0086 | -0.0015 | 123.8256
9.5 | 1.1232 | 0.00906 | -0.0007 | 123.9735
10 | 1.1804 | 0.00966 | 0.0003 | 122.1946
10.5 | 1.2363 | 0.0104 | 0.0017 | 118.875
11 | 1.2919 | 0.01114 | 0.0032 | 115.9695
11.5 | 1.3472 | 0.01185 | 0.0049 | 113.6878
12 | 1.4008 | 0.01264 | 0.0069 | 110.8228
12.5 | 1.4486 | 0.01344 | 0.0101 | 107.7827
13.5 | 1.544 | 0.01615 | 0.0158 | 95.6037
14 | 1.5793 | 0.01796 | 0.0201 | 87.9343
14.5 | 1.5852 | 0.02019 | 0.0283 | 78.5141
15 | 1.5751 | 0.02351 | 0.0355 | 66.997
15.5 | 1.5639 | 0.02799 | 0.04 | 55.8735
16 | 1.5355 | 0.03479 | 0.0419 | 44.1362
16.5 | 1.5059 | 0.04302 | 0.0408 | 35.0046
17 | 1.4779 | 0.05234 | 0.0372 | 28.2365
17.5 | 1.4451 | 0.06373 | 0.0311 | 22.6753
18 | 1.3832 | 0.08134 | 0.0191 | 17.0052
18.5 | 1.342 | 0.09817 | 0.0073 | 13.6702
19 | 1.2327 | 0.1288 | -0.0145 | 9.5707
19.5 | 0.968 | 0.19988 | -0.0645 | 4.8429

## 135. Re 16M Mach 0.50 (1)
BIGFOIL.COM POLAR EXPORT
GA 37-011
GA 37-011 |  |  |  | Cl Max: | 1.095 | at alpha= | 20 | deg
JavaFoil+Calcfoil stall+Eppler ext transition |  |  |  | L/D Max: | 87.86 | at alpha= | 5.5 | deg
Re: | 16000000 |  |  | Cd Min: | 0.00445 | at alpha= | 0.5 | deg
Mach: | 0.5 |  |  | Cl=0 at alpha= | 0 | deg
|  |  |  | @ Cl=0.1, Cd= | 0.0045623
|  |  |  | @ Cl=0.4, Cd= | 0.0061772
|  |  |  | @ Cl=0.6, Cd= | 0.0072006
alpha (deg) | Cl | Cd | Cm | Cl/Cd
-20 | -1.095 | 0.17468 | 0.019 | -6.27
-19.5 | -1.067 | 0.16824 | 0.019 | -6.345
-19 | -1.04 | 0.16447 | 0.018 | -6.324
-18.5 | -1.012 | 0.16202 | 0.017 | -6.247
-18 | -0.986 | 0.15126 | 0.017 | -6.517
-17.5 | -0.963 | 0.13508 | 0.017 | -7.129
-17 | -0.942 | 0.11925 | 0.017 | -7.902
-16.5 | -0.918 | 0.11041 | 0.017 | -8.316
-16 | -0.89 | 0.10531 | 0.017 | -8.454
-15.5 | -0.86 | 0.10264 | 0.016 | -8.381
-15 | -0.83 | 0.10069 | 0.015 | -8.243
-14.5 | -0.8 | 0.0981 | 0.014 | -8.156
-14 | -0.771 | 0.09611 | 0.013 | -8.021
-13.5 | -0.742 | 0.09237 | 0.012 | -8.034
-13 | -0.715 | 0.08898 | 0.012 | -8.036
-12.5 | -0.69 | 0.08531 | 0.012 | -8.088
-12 | -0.659 | 0.08708 | 0.01 | -7.569
-11.5 | -0.639 | 0.07033 | 0.011 | -9.091
-11 | -0.662 | 0.03682 | 0.015 | -17.972
-10.5 | -0.686 | 0.01658 | 0.016 | -41.366
-10 | -0.666 | 0.01346 | 0.016 | -49.498
-9.5 | -0.522 | 0.06249 | 0.008 | -8.359
-9 | -0.602 | 0.01251 | 0.015 | -48.096
-8.5 | -0.576 | 0.01093 | 0.014 | -52.652
-8 | -0.542 | 0.01047 | 0.013 | -51.758
-7.5 | -0.509 | 0.00962 | 0.012 | -52.853
-7 | -0.475 | 0.0092 | 0.012 | -51.64
-6.5 | -0.621 | 0.00883 | 0.011 | -70.309
-6 | -0.693 | 0.00836 | 0.01 | -82.97
-5.5 | -0.681 | 0.00772 | 0.009 | -88.2
-5 | -0.643 | 0.00725 | 0.008 | -88.775
-4.5 | -0.593 | 0.00722 | 0.007 | -82.11
-4 | -0.535 | 0.00686 | 0.007 | -77.978
-3.5 | -0.473 | 0.00661 | 0.006 | -71.542
-3 | -0.408 | 0.00625 | 0.005 | -65.253
-2.5 | -0.341 | 0.00606 | 0.004 | -56.317
-2 | -0.274 | 0.00537 | 0.003 | -50.984
-1.5 | -0.206 | 0.00503 | 0.003 | -40.85
-1 | -0.137 | 0.00473 | 0.002 | -29.001
-0.5 | -0.069 | 0.00449 | 0.001 | -15.302
0 | 0 | 0.00462 | 0 | 0
0.5 | 0.069 | 0.00445 | -0.001 | 15.552
1 | 0.138 | 0.0047 | -0.002 | 29.47
1.5 | 0.207 | 0.00499 | -0.003 | 41.507
2 | 0.276 | 0.00533 | -0.003 | 51.799
2.5 | 0.344 | 0.00601 | -0.004 | 57.202
3 | 0.411 | 0.00621 | -0.005 | 66.282
3.5 | 0.477 | 0.00656 | -0.006 | 72.766
4 | 0.54 | 0.00681 | -0.007 | 79.238
4.5 | 0.598 | 0.00719 | -0.007 | 83.131
5 | 0.649 | 0.00746 | -0.008 | 86.944
5.5 | 0.687 | 0.00782 | -0.009 | 87.86
6 | 0.699 | 0.00841 | -0.01 | 83.174
6.5 | 0.627 | 0.00897 | -0.011 | 69.837
7 | 0.479 | 0.00941 | -0.012 | 50.972
7.5 | 0.513 | 0.00972 | -0.012 | 52.832
8 | 0.547 | 0.01063 | -0.013 | 51.509
8.5 | 0.581 | 0.01088 | -0.014 | 53.408
9 | 0.602 | 0.01251 | -0.014 | 48.096
9.5 | 0.522 | 0.06249 | -0.007 | 8.359
10 | 0.667 | 0.01334 | -0.016 | 50.004
10.5 | 0.688 | 0.01614 | -0.016 | 42.621
11 | 0.677 | 0.02992 | -0.016 | 22.639
11.5 | 0.638 | 0.0713 | -0.011 | 8.95
12 | 0.659 | 0.08708 | -0.01 | 7.569
12.5 | 0.69 | 0.08559 | -0.012 | 8.061
13 | 0.715 | 0.08897 | -0.011 | 8.037
13.5 | 0.742 | 0.09235 | -0.012 | 8.035
14 | 0.771 | 0.09645 | -0.013 | 7.99
14.5 | 0.8 | 0.09951 | -0.014 | 8.036
15 | 0.829 | 0.1021 | -0.015 | 8.12
15.5 | 0.859 | 0.1045 | -0.016 | 8.22
16 | 0.889 | 0.10726 | -0.016 | 8.29
16.5 | 0.917 | 0.11168 | -0.017 | 8.215
17 | 0.942 | 0.1198 | -0.017 | 7.866
17.5 | 0.963 | 0.13527 | -0.017 | 7.122
18 | 0.986 | 0.15273 | -0.017 | 6.454
18.5 | 1.012 | 0.15836 | -0.017 | 6.391
19 | 1.04 | 0.16439 | -0.018 | 6.324
19.5 | 1.067 | 0.16955 | -0.019 | 6.296
20 | 1.095 | 0.17192 | -0.019 | 6.372

## 136. Re 16M Mach 0.50 (2)
BIGFOIL.COM POLAR EXPORT
GA 37-011
GA 37-011 |  |  |  | Cl Max: | 0.9537 | at alpha= | 7.5 | deg
XFOIL ncrit=9 |  |  |  | L/D Max: | 111.398 | at alpha= | 6 | deg
Re: | 16000000 |  |  | Cd Min: | 0.28063 | at alpha= | -20 | deg
Mach: | 0.5 |  |  | Cl=0 at alpha= | 0 | deg
|  |  |  | @ Cl=0.1, Cd= | 0.0042007
|  |  |  | @ Cl=0.4, Cd= | 0.0055578
|  |  |  | @ Cl=0.6, Cd= | 0.0062207
alpha (deg) | Cl | Cd | Cm | Cl/Cd
-20 | -0.9607 | 0.28063 | 0.1085 | -3.4234
-19.5 | -0.9416 | 0.26992 | 0.1026 | -3.4884
-19 | -0.9199 | 0.26131 | 0.0971 | -3.5203
-18.5 | -0.9001 | 0.25164 | 0.0914 | -3.5769
-18 | -0.8783 | 0.24316 | 0.086 | -3.612
-17.5 | -0.8587 | 0.23351 | 0.0804 | -3.6774
-17 | -0.8412 | 0.22278 | 0.0744 | -3.7759
-16.5 | -0.8241 | 0.21232 | 0.0684 | -3.8814
-16 | -0.8054 | 0.20306 | 0.0629 | -3.9663
-15.5 | -0.7913 | 0.19216 | 0.0567 | -4.1179
-15 | -0.7751 | 0.1823 | 0.051 | -4.2518
-14.5 | -0.7633 | 0.17131 | 0.0446 | -4.4557
-14 | -0.7548 | 0.15987 | 0.038 | -4.7213
-13.5 | -0.7477 | 0.14842 | 0.0313 | -5.0377
-13 | -0.7506 | 0.13517 | 0.0233 | -5.553
-12.5 | -0.7518 | 0.12303 | 0.0159 | -6.1107
-11.5 | -0.7598 | 0.09922 | 0.0005 | -7.6577
-11 | -0.7707 | 0.08709 | -0.0072 | -8.8495
-10.5 | -0.7835 | 0.07207 | -0.0179 | -10.8714
-10 | -0.8016 | 0.05921 | -0.0279 | -13.5383
-9.5 | -0.8345 | 0.04792 | -0.0355 | -17.4144
-9 | -0.8628 | 0.03972 | -0.038 | -21.7221
-8.5 | -0.9019 | 0.03297 | -0.0352 | -27.3552
-8 | -0.9393 | 0.02729 | -0.0263 | -34.4192
-7.5 | -0.9537 | 0.01936 | -0.0191 | -49.2614
-7 | -0.9473 | 0.01147 | -0.0116 | -82.5894
-6.5 | -0.8979 | 0.00841 | -0.0062 | -106.7658
-6 | -0.8287 | 0.00744 | -0.0033 | -111.3844
-5.5 | -0.7568 | 0.00693 | -0.0014 | -109.2063
-5 | -0.6848 | 0.00659 | -0.0001 | -103.915
-4.5 | -0.6139 | 0.00627 | 0.0008 | -97.9107
-4 | -0.5433 | 0.00602 | 0.0013 | -90.2492
-3.5 | -0.4735 | 0.00578 | 0.0016 | -81.9204
-3 | -0.4042 | 0.00557 | 0.0017 | -72.5673
-2.5 | -0.3353 | 0.00537 | 0.0016 | -62.4395
-2 | -0.2673 | 0.00511 | 0.0015 | -52.3092
-1.5 | -0.2 | 0.00475 | 0.0012 | -42.1053
-1 | -0.1329 | 0.00444 | 0.0009 | -29.9324
-0.5 | -0.0667 | 0.00398 | 0.0005 | -16.7588
0 | 0 | 0.00369 | 0 | 0
0.5 | 0.0669 | 0.00396 | -0.0005 | 16.8939
1 | 0.1329 | 0.00444 | -0.0009 | 29.9324
1.5 | 0.2 | 0.00475 | -0.0013 | 42.1053
2 | 0.2673 | 0.0051 | -0.0015 | 52.4118
2.5 | 0.3353 | 0.00537 | -0.0017 | 62.4395
3 | 0.4042 | 0.00557 | -0.0017 | 72.5673
3.5 | 0.4736 | 0.00578 | -0.0016 | 81.9377
4 | 0.5434 | 0.00602 | -0.0013 | 90.2658
4.5 | 0.6139 | 0.00627 | -0.0008 | 97.9107
5 | 0.6849 | 0.00658 | 0.0001 | 104.0881
5.5 | 0.7568 | 0.00692 | 0.0014 | 109.3642
6 | 0.8288 | 0.00744 | 0.0032 | 111.3978
6.5 | 0.8981 | 0.0084 | 0.0061 | 106.9167
7 | 0.9473 | 0.01147 | 0.0116 | 82.5894
7.5 | 0.9537 | 0.01936 | 0.019 | 49.2614
8 | 0.9384 | 0.02737 | 0.0263 | 34.2857
8.5 | 0.9045 | 0.03279 | 0.0351 | 27.5846
9 | 0.867 | 0.0394 | 0.0381 | 22.0051
9.5 | 0.8354 | 0.04783 | 0.0355 | 17.466
10 | 0.8028 | 0.05907 | 0.028 | 13.5907
10.5 | 0.7846 | 0.07189 | 0.0181 | 10.9139
11 | 0.7685 | 0.08757 | 0.0068 | 8.7758
11.5 | 0.7595 | 0.09933 | -0.0006 | 7.6462

## 137. Re 18M Mach 0.00 (1)
BIGFOIL.COM POLAR EXPORT
GA 37-011
GA 37-011 |  |  |  | Cl Max: | 0.977 | at alpha= | 11.5 | deg
JavaFoil+Calcfoil stall+Eppler ext transition |  |  |  | L/D Max: | 111.692 | at alpha= | 8 | deg
Re: | 18000000 |  |  | Cd Min: | 0.00459 | at alpha= | 0 | deg
Mach: | 0 |  |  | Cl=0 at alpha= | 0 | deg
|  |  |  | @ Cl=0.1, Cd= | 0.0047133
|  |  |  | @ Cl=0.4, Cd= | 0.0057966
|  |  |  | @ Cl=0.6, Cd= | 0.0065387
alpha (deg) | Cl | Cd | Cm | Cl/Cd
-16.5 | -0.625 | 0.10132 | 0.015 | -6.172
-16 | -0.659 | 0.09013 | 0.015 | -7.316
-15.5 | -0.739 | 0.04529 | 0.018 | -16.314
-15 | -0.786 | 0.03371 | 0.019 | -23.314
-14.5 | -0.824 | 0.02835 | 0.018 | -29.07
-14 | -0.869 | 0.02129 | 0.018 | -40.829
-13.5 | -0.908 | 0.01718 | 0.018 | -52.868
-13 | -0.94 | 0.01375 | 0.018 | -68.345
-12.5 | -0.95 | 0.01296 | 0.017 | -73.299
-12 | -0.966 | 0.01167 | 0.017 | -82.816
-11.5 | -0.967 | 0.01102 | 0.016 | -87.772
-11 | -0.964 | 0.01072 | 0.015 | -89.947
-10.5 | -0.956 | 0.01016 | 0.015 | -94.135
-10 | -0.944 | 0.0093 | 0.014 | -101.544
-9.5 | -0.926 | 0.00889 | 0.013 | -104.233
-9 | -0.904 | 0.00881 | 0.013 | -102.632
-8.5 | -0.877 | 0.00849 | 0.012 | -103.34
-8 | -0.845 | 0.00771 | 0.011 | -109.599
-7.5 | -0.81 | 0.00764 | 0.011 | -106.017
-7 | -0.77 | 0.00727 | 0.01 | -105.816
-6.5 | -0.726 | 0.00702 | 0.009 | -103.518
-6 | -0.68 | 0.00671 | 0.009 | -101.323
-5.5 | -0.63 | 0.00674 | 0.008 | -93.55
-5 | -0.578 | 0.00652 | 0.007 | -88.665
-4.5 | -0.525 | 0.00634 | 0.006 | -82.795
-4 | -0.469 | 0.00611 | 0.006 | -76.838
-3.5 | -0.412 | 0.00589 | 0.005 | -70.055
-3 | -0.355 | 0.00573 | 0.004 | -61.934
-2.5 | -0.296 | 0.00538 | 0.004 | -55.084
-2 | -0.237 | 0.00503 | 0.003 | -47.18
-1.5 | -0.178 | 0.00477 | 0.002 | -37.329
-1 | -0.119 | 0.00479 | 0.001 | -24.82
-0.5 | -0.059 | 0.00466 | 0.001 | -12.775
0 | 0 | 0.00459 | 0 | 0
0.5 | 0.06 | 0.00462 | -0.001 | 12.966
1 | 0.12 | 0.00476 | -0.001 | 25.193
1.5 | 0.18 | 0.00474 | -0.002 | 37.901
2 | 0.239 | 0.00499 | -0.003 | 47.901
2.5 | 0.299 | 0.00534 | -0.004 | 55.924
3 | 0.357 | 0.00568 | -0.004 | 62.875
3.5 | 0.416 | 0.00584 | -0.005 | 71.136
4 | 0.473 | 0.00606 | -0.006 | 78.038
4.5 | 0.529 | 0.00629 | -0.006 | 84.107
5 | 0.583 | 0.00647 | -0.007 | 90.099
5.5 | 0.635 | 0.00668 | -0.008 | 95.092
6 | 0.685 | 0.00665 | -0.009 | 103.061
6.5 | 0.732 | 0.00695 | -0.009 | 105.341
7 | 0.776 | 0.00721 | -0.01 | 107.718
7.5 | 0.816 | 0.00756 | -0.011 | 107.972
8 | 0.853 | 0.00763 | -0.011 | 111.692
8.5 | 0.885 | 0.0084 | -0.012 | 105.314
9 | 0.912 | 0.00871 | -0.013 | 104.656
9.5 | 0.935 | 0.00879 | -0.014 | 106.389
10 | 0.952 | 0.00918 | -0.014 | 103.704
10.5 | 0.965 | 0.01004 | -0.015 | 96.162
11 | 0.973 | 0.01058 | -0.016 | 91.968
11.5 | 0.977 | 0.01087 | -0.016 | 89.838
12 | 0.976 | 0.0115 | -0.017 | 84.863
12.5 | 0.95 | 0.01296 | -0.017 | 73.299
13 | 0.94 | 0.01375 | -0.018 | 68.345
13.5 | 0.908 | 0.01718 | -0.018 | 52.868
14 | 0.869 | 0.02129 | -0.018 | 40.829
14.5 | 0.824 | 0.02835 | -0.018 | 29.07
15 | 0.786 | 0.03371 | -0.019 | 23.314
15.5 | 0.739 | 0.04529 | -0.018 | 16.314
16 | 0.659 | 0.09013 | -0.015 | 7.316
16.5 | 0.625 | 0.10132 | -0.015 | 6.172

## 138. Re 18M Mach 0.00 (2)
BIGFOIL.COM POLAR EXPORT
GA 37-011
GA 37-011 |  |  |  | Cl Max: | 1.8075 | at alpha= | 20 | deg
XFOIL ncrit=9 |  |  |  | L/D Max: | 131.081 | at alpha= | 10.5 | deg
Re: | 18000000 |  |  | Cd Min: | 0.03299 | at alpha= | 20 | deg
Mach: | 0 |  |  | Cl=0 at alpha= | 0 | deg
|  |  |  | @ Cl=0.1, Cd= | 0.0043685
|  |  |  | @ Cl=0.4, Cd= | 0.0053752
|  |  |  | @ Cl=0.6, Cd= | 0.0059803
alpha (deg) | Cl | Cd | Cm | Cl/Cd
-20 | -1.8077 | 0.03294 | -0.0281 | -54.8786
-19.5 | -1.8005 | 0.02941 | -0.0272 | -61.2207
-19 | -1.7935 | 0.02617 | -0.0254 | -68.5327
-18.5 | -1.7822 | 0.02358 | -0.0231 | -75.581
-17.5 | -1.755 | 0.01967 | -0.0164 | -89.2222
-17 | -1.7448 | 0.01819 | -0.011 | -95.9208
-16.5 | -1.728 | 0.01703 | -0.0057 | -101.468
-16 | -1.6946 | 0.01592 | -0.0031 | -106.4447
-15.5 | -1.6577 | 0.01484 | -0.0011 | -111.7049
-15 | -1.6154 | 0.01402 | 0.0003 | -115.2211
-14.5 | -1.5708 | 0.01327 | 0.0014 | -118.3723
-14 | -1.5244 | 0.01259 | 0.0022 | -121.0802
-13.5 | -1.4768 | 0.01195 | 0.003 | -123.5816
-13 | -1.4252 | 0.01135 | 0.0029 | -125.5683
-12.5 | -1.3797 | 0.01094 | 0.0044 | -126.1152
-12 | -1.3297 | 0.01049 | 0.0049 | -126.7588
-11 | -1.2276 | 0.00947 | 0.0056 | -129.6304
-10.5 | -1.1757 | 0.00897 | 0.0058 | -131.0702
-10 | -1.1225 | 0.00857 | 0.0059 | -130.9802
-9.5 | -1.0686 | 0.00823 | 0.0059 | -129.842
-9 | -1.0143 | 0.00792 | 0.0058 | -128.0682
-8.5 | -0.9596 | 0.00762 | 0.0057 | -125.9318
-7.5 | -0.8494 | 0.00701 | 0.0054 | -121.1698
-7 | -0.794 | 0.00671 | 0.0052 | -118.3308
-6.5 | -0.738 | 0.00649 | 0.0049 | -113.7134
-6 | -0.6817 | 0.00629 | 0.0046 | -108.3784
-5.5 | -0.6253 | 0.00607 | 0.0043 | -103.0148
-5 | -0.5688 | 0.00587 | 0.004 | -96.8995
-4 | -0.455 | 0.00552 | 0.0033 | -82.4275
-3.5 | -0.3979 | 0.00538 | 0.0029 | -73.9591
-3 | -0.3407 | 0.00524 | 0.0025 | -65.0191
-2.5 | -0.2835 | 0.00507 | 0.0021 | -55.9172
-1.5 | -0.1697 | 0.00465 | 0.0013 | -36.4946
-1 | -0.1127 | 0.00444 | 0.0009 | -25.3829
0 | 0 | 0.00381 | 0 | 0
1 | 0.1128 | 0.00444 | -0.0009 | 25.4054
1.5 | 0.1697 | 0.00465 | -0.0013 | 36.4946
2 | 0.2266 | 0.00488 | -0.0017 | 46.4344
2.5 | 0.2836 | 0.00507 | -0.0021 | 55.9369
3 | 0.3407 | 0.00524 | -0.0025 | 65.0191
3.5 | 0.398 | 0.00537 | -0.0029 | 74.1155
4 | 0.4551 | 0.00552 | -0.0033 | 82.4457
5 | 0.5688 | 0.00587 | -0.004 | 96.8995
5.5 | 0.6254 | 0.00607 | -0.0044 | 103.0313
6.5 | 0.7381 | 0.00649 | -0.0049 | 113.7288
7 | 0.7941 | 0.00671 | -0.0052 | 118.3458
7.5 | 0.8494 | 0.00702 | -0.0054 | 120.9972
8.5 | 0.9596 | 0.00762 | -0.0057 | 125.9318
9 | 1.0143 | 0.00792 | -0.0058 | 128.0682
9.5 | 1.0687 | 0.00823 | -0.0059 | 129.8542
10 | 1.1226 | 0.00857 | -0.0059 | 130.9918
10.5 | 1.1758 | 0.00897 | -0.0058 | 131.0814
11 | 1.2276 | 0.00948 | -0.0056 | 129.4937
11.5 | 1.2787 | 0.01003 | -0.0052 | 127.4875
12 | 1.3298 | 0.01048 | -0.0049 | 126.8893
12.5 | 1.3797 | 0.01094 | -0.0044 | 126.1152
13 | 1.4259 | 0.01135 | -0.0031 | 125.63
13.5 | 1.4768 | 0.01195 | -0.003 | 123.5816
14 | 1.5244 | 0.01259 | -0.0022 | 121.0802
14.5 | 1.5708 | 0.01327 | -0.0014 | 118.3723
15 | 1.6154 | 0.01402 | -0.0003 | 115.2211
15.5 | 1.6573 | 0.01487 | 0.0011 | 111.4526
16 | 1.6948 | 0.01591 | 0.0031 | 106.5242
16.5 | 1.7273 | 0.01708 | 0.0057 | 101.13
17 | 1.747 | 0.01812 | 0.0107 | 96.4128
17.5 | 1.7587 | 0.01948 | 0.016 | 90.2823
18 | 1.7681 | 0.0215 | 0.0202 | 82.2372
18.5 | 1.7825 | 0.02358 | 0.0231 | 75.5937
19 | 1.7931 | 0.02622 | 0.0254 | 68.3867
19.5 | 1.8032 | 0.02921 | 0.0271 | 61.7323
20 | 1.8075 | 0.03299 | 0.0281 | 54.7893

## 139. Re 18M Mach 0.10 (1)
BIGFOIL.COM POLAR EXPORT
GA 37-011
GA 37-011 |  |  |  | Cl Max: | 0.961 | at alpha= | 11 | deg
JavaFoil+Calcfoil stall+Eppler ext transition |  |  |  | L/D Max: | 111.383 | at alpha= | 8 | deg
Re: | 18000000 |  |  | Cd Min: | 0.00452 | at alpha= | 0 | deg
Mach: | 0.1 |  |  | Cl=0 at alpha= | 0 | deg
|  |  |  | @ Cl=0.1, Cd= | 0.0046933
|  |  |  | @ Cl=0.4, Cd= | 0.005782
|  |  |  | @ Cl=0.6, Cd= | 0.0065535
alpha (deg) | Cl | Cd | Cm | Cl/Cd
-16.5 | -0.57 | 0.10857 | 0.014 | -5.25
-16 | -0.607 | 0.0967 | 0.014 | -6.272
-15.5 | -0.642 | 0.0877 | 0.015 | -7.323
-15 | -0.723 | 0.04505 | 0.018 | -16.041
-14.5 | -0.766 | 0.03705 | 0.018 | -20.68
-14 | -0.822 | 0.02534 | 0.018 | -32.422
-13.5 | -0.869 | 0.01908 | 0.018 | -45.569
-13 | -0.908 | 0.01438 | 0.018 | -63.167
-12.5 | -0.923 | 0.01352 | 0.017 | -68.288
-12 | -0.943 | 0.01199 | 0.017 | -78.607
-11.5 | -0.951 | 0.01122 | 0.016 | -84.765
-11 | -0.951 | 0.01083 | 0.016 | -87.886
-10.5 | -0.947 | 0.01034 | 0.015 | -91.516
-10 | -0.937 | 0.0094 | 0.014 | -99.643
-9.5 | -0.922 | 0.00897 | 0.014 | -102.777
-9 | -0.901 | 0.00886 | 0.013 | -101.715
-8.5 | -0.876 | 0.00847 | 0.012 | -103.425
-8 | -0.846 | 0.00774 | 0.011 | -109.275
-7.5 | -0.811 | 0.00765 | 0.011 | -105.903
-7 | -0.771 | 0.00727 | 0.01 | -106.132
-6.5 | -0.728 | 0.00704 | 0.009 | -103.506
-6 | -0.682 | 0.00681 | 0.009 | -100.112
-5.5 | -0.633 | 0.00683 | 0.008 | -92.568
-5 | -0.581 | 0.00653 | 0.007 | -89.002
-4.5 | -0.527 | 0.00632 | 0.007 | -83.435
-4 | -0.471 | 0.00611 | 0.006 | -77.167
-3.5 | -0.414 | 0.00589 | 0.005 | -70.389
-3 | -0.356 | 0.00569 | 0.004 | -62.642
-2.5 | -0.298 | 0.00537 | 0.004 | -55.385
-2 | -0.239 | 0.005 | 0.003 | -47.681
-1.5 | -0.179 | 0.0048 | 0.002 | -37.344
-1 | -0.12 | 0.00475 | 0.001 | -25.15
-0.5 | -0.06 | 0.00468 | 0.001 | -12.772
0 | 0 | 0.00452 | 0 | 0
0.5 | 0.06 | 0.00464 | -0.001 | 12.968
1 | 0.12 | 0.00472 | -0.001 | 25.536
1.5 | 0.18 | 0.00476 | -0.002 | 37.926
2 | 0.24 | 0.00496 | -0.003 | 48.425
2.5 | 0.3 | 0.00533 | -0.004 | 56.245
3 | 0.359 | 0.00565 | -0.004 | 63.614
3.5 | 0.418 | 0.00584 | -0.005 | 71.494
4 | 0.475 | 0.00606 | -0.006 | 78.394
4.5 | 0.531 | 0.00627 | -0.007 | 84.783
5 | 0.586 | 0.00647 | -0.007 | 90.467
5.5 | 0.638 | 0.00678 | -0.008 | 94.119
6 | 0.688 | 0.00675 | -0.009 | 101.855
6.5 | 0.735 | 0.00697 | -0.009 | 105.347
7 | 0.778 | 0.0072 | -0.01 | 108.062
7.5 | 0.818 | 0.00758 | -0.011 | 107.876
8 | 0.853 | 0.00766 | -0.011 | 111.383
8.5 | 0.884 | 0.00838 | -0.012 | 105.426
9 | 0.909 | 0.00877 | -0.013 | 103.737
9.5 | 0.93 | 0.00886 | -0.014 | 104.917
10 | 0.945 | 0.00929 | -0.014 | 101.772
10.5 | 0.956 | 0.01022 | -0.015 | 93.509
11 | 0.961 | 0.01069 | -0.016 | 89.87
11.5 | 0.961 | 0.01107 | -0.016 | 86.78
12 | 0.943 | 0.01199 | -0.017 | 78.607
12.5 | 0.923 | 0.01352 | -0.017 | 68.288
13 | 0.908 | 0.01438 | -0.018 | 63.167
13.5 | 0.869 | 0.01908 | -0.018 | 45.569
14 | 0.822 | 0.02534 | -0.018 | 32.422
14.5 | 0.766 | 0.03705 | -0.018 | 20.68
15 | 0.723 | 0.04505 | -0.018 | 16.041
15.5 | 0.642 | 0.0877 | -0.015 | 7.323
16 | 0.607 | 0.0967 | -0.014 | 6.272

## 140. Re 18M Mach 0.10 (2)
BIGFOIL.COM POLAR EXPORT
GA 37-011
GA 37-011 |  |  |  | Cl Max: | 1.7836 | at alpha= | 19.5 | deg
XFOIL ncrit=9 |  |  |  | L/D Max: | 130.38 | at alpha= | 10 | deg
Re: | 18000000 |  |  | Cd Min: | 0.03868 | at alpha= | 20 | deg
Mach: | 0.1 |  |  | Cl=0 at alpha= | 0 | deg
|  |  |  | @ Cl=0.1, Cd= | 0.0043599
|  |  |  | @ Cl=0.4, Cd= | 0.0053791
|  |  |  | @ Cl=0.6, Cd= | 0.0059863
alpha (deg) | Cl | Cd | Cm | Cl/Cd
-20 | -1.7817 | 0.03856 | -0.0317 | -46.2059
-19.5 | -1.7796 | 0.03399 | -0.0315 | -52.3566
-19 | -1.7789 | 0.0297 | -0.0305 | -59.8956
-18.5 | -1.7717 | 0.02635 | -0.0286 | -67.2372
-18 | -1.7609 | 0.02363 | -0.0261 | -74.5197
-17.5 | -1.7466 | 0.02147 | -0.0229 | -81.3507
-17 | -1.7323 | 0.01967 | -0.0188 | -88.0681
-16.5 | -1.7211 | 0.01828 | -0.0131 | -94.1521
-16 | -1.7003 | 0.01706 | -0.008 | -99.6659
-15.5 | -1.6675 | 0.01573 | -0.0051 | -106.0076
-15 | -1.6281 | 0.01466 | -0.003 | -111.0573
-14.5 | -1.5842 | 0.01379 | -0.0015 | -114.8803
-14 | -1.5381 | 0.013 | -0.0002 | -118.3154
-13.5 | -1.4901 | 0.01229 | 0.0008 | -121.2449
-13 | -1.4395 | 0.01164 | 0.0014 | -123.6684
-12.5 | -1.392 | 0.01119 | 0.0027 | -124.3968
-12 | -1.3414 | 0.0107 | 0.0034 | -125.3645
-11.5 | -1.2897 | 0.01021 | 0.004 | -126.3173
-11 | -1.2376 | 0.00968 | 0.0044 | -127.8512
-10.5 | -1.1852 | 0.00913 | 0.0049 | -129.8138
-9.5 | -1.0771 | 0.00831 | 0.0052 | -129.6149
-9 | -1.0221 | 0.00798 | 0.0052 | -128.0827
-8.5 | -0.9668 | 0.00767 | 0.0052 | -126.0495
-8 | -0.9112 | 0.00738 | 0.0051 | -123.4688
-7.5 | -0.8554 | 0.00707 | 0.0051 | -120.9901
-7 | -0.7995 | 0.00675 | 0.0049 | -118.4444
-6.5 | -0.7431 | 0.00651 | 0.0047 | -114.1475
-6 | -0.6863 | 0.00631 | 0.0045 | -108.7639
-5.5 | -0.6294 | 0.0061 | 0.0042 | -103.1803
-5 | -0.5724 | 0.00589 | 0.0039 | -97.1817
-4.5 | -0.5152 | 0.0057 | 0.0036 | -90.386
-4 | -0.4578 | 0.00553 | 0.0033 | -82.7848
-3.5 | -0.4003 | 0.00538 | 0.0029 | -74.4052
-3 | -0.3427 | 0.00525 | 0.0025 | -65.2762
-2.5 | -0.2852 | 0.00507 | 0.0021 | -56.2525
-2 | -0.2278 | 0.00488 | 0.0017 | -46.6803
-1.5 | -0.1706 | 0.00465 | 0.0013 | -36.6882
-1 | -0.1134 | 0.00444 | 0.0009 | -25.5405
-0.5 | -0.0565 | 0.0041 | 0.0004 | -13.7805
0 | 0 | 0.00381 | 0 | 0
0.5 | 0.0565 | 0.0041 | -0.0004 | 13.7805
1 | 0.1134 | 0.00444 | -0.0009 | 25.5405
1.5 | 0.1707 | 0.00465 | -0.0013 | 36.7097
2.5 | 0.2853 | 0.00507 | -0.0021 | 56.2722
3 | 0.3428 | 0.00525 | -0.0025 | 65.2952
3.5 | 0.4004 | 0.00538 | -0.0029 | 74.4238
4 | 0.4579 | 0.00553 | -0.0033 | 82.8029
4.5 | 0.5152 | 0.0057 | -0.0036 | 90.386
5 | 0.5725 | 0.00588 | -0.0039 | 97.3639
5.5 | 0.6294 | 0.0061 | -0.0042 | 103.1803
6 | 0.6863 | 0.00631 | -0.0045 | 108.7639
6.5 | 0.7431 | 0.00651 | -0.0048 | 114.1475
7 | 0.7996 | 0.00675 | -0.005 | 118.4593
7.5 | 0.8555 | 0.00707 | -0.0051 | 121.0042
9 | 1.0222 | 0.00799 | -0.0052 | 127.9349
9.5 | 1.0772 | 0.00831 | -0.0052 | 129.627
10 | 1.1317 | 0.00868 | -0.0051 | 130.3802
10.5 | 1.1853 | 0.00913 | -0.0049 | 129.8248
11 | 1.2375 | 0.0097 | -0.0044 | 127.5773
12 | 1.3415 | 0.0107 | -0.0035 | 125.3738
12.5 | 1.392 | 0.01119 | -0.0027 | 124.3968
13 | 1.4406 | 0.01165 | -0.0016 | 123.6567
13.5 | 1.4901 | 0.01229 | -0.0008 | 121.2449
14 | 1.5381 | 0.013 | 0.0002 | 118.3154
14.5 | 1.5843 | 0.01378 | 0.0014 | 114.971
15 | 1.6279 | 0.01467 | 0.003 | 110.968
15.5 | 1.6663 | 0.01582 | 0.0052 | 105.3287
16 | 1.7005 | 0.01705 | 0.008 | 99.7361
16.5 | 1.7205 | 0.01831 | 0.0132 | 93.965
17 | 1.7334 | 0.01962 | 0.0187 | 88.3486
17.5 | 1.7486 | 0.02136 | 0.0227 | 81.8633
18 | 1.76 | 0.0237 | 0.0261 | 74.2616
18.5 | 1.772 | 0.02635 | 0.0286 | 67.2486
19 | 1.778 | 0.0298 | 0.0305 | 59.6644
19.5 | 1.7836 | 0.03366 | 0.0314 | 52.9887
20 | 1.7808 | 0.03868 | 0.0316 | 46.0393

## 141. Re 18M Mach 0.25 (1)
BIGFOIL.COM POLAR EXPORT
GA 37-011
GA 37-011 |  |  |  | Cl Max: | 0.886 | at alpha= | 9.5 | deg
JavaFoil+Calcfoil stall+Eppler ext transition |  |  |  | L/D Max: | 104.802 | at alpha= | 7 | deg
Re: | 18000000 |  |  | Cd Min: | 0.00457 | at alpha= | 0 | deg
Mach: | 0.25 |  |  | Cl=0 at alpha= | 0 | deg
|  |  |  | @ Cl=0.1, Cd= | 0.0047235
|  |  |  | @ Cl=0.4, Cd= | 0.09639
|  |  |  | @ Cl=0.6, Cd= | 0.09639
alpha (deg) | Cl | Cd | Cm | Cl/Cd
-14.5 | -0.358 | 0.09825 | 0.011 | -3.646
-14 | -0.434 | 0.08828 | 0.012 | -4.921
-13.5 | -0.506 | 0.08004 | 0.012 | -6.322
-13 | -0.616 | 0.0316 | 0.017 | -19.479
-12.5 | -0.677 | 0.02444 | 0.017 | -27.691
-12 | -0.742 | 0.01675 | 0.017 | -44.312
-11.5 | -0.796 | 0.01321 | 0.016 | -60.253
-11 | -0.835 | 0.01206 | 0.016 | -69.18
-10.5 | -0.86 | 0.01123 | 0.015 | -76.603
-10 | -0.873 | 0.01013 | 0.015 | -86.196
-9.5 | -0.877 | 0.00973 | 0.014 | -90.134
-9 | -0.873 | 0.00937 | 0.013 | -93.207
-8.5 | -0.86 | 0.00855 | 0.012 | -100.588
-8 | -0.84 | 0.00819 | 0.012 | -102.503
-7.5 | -0.812 | 0.00793 | 0.011 | -102.469
-7 | -0.778 | 0.00756 | 0.01 | -102.916
-6.5 | -0.739 | 0.00726 | 0.01 | -101.727
-6 | -0.695 | 0.00699 | 0.009 | -99.424
-5.5 | -0.646 | 0.0069 | 0.008 | -93.649
-5 | -0.594 | 0.00669 | 0.007 | -88.906
-4.5 | -0.54 | 0.00646 | 0.007 | -83.578
-4 | -0.484 | 0.00618 | 0.006 | -78.224
-3.5 | -0.425 | 0.00595 | 0.005 | -71.529
-3 | -0.366 | 0.00577 | 0.004 | -63.381
-2.5 | -0.306 | 0.00546 | 0.004 | -56.019
-2 | -0.245 | 0.00508 | 0.003 | -48.282
-1.5 | -0.184 | 0.00483 | 0.002 | -38.12
-1 | -0.123 | 0.00481 | 0.001 | -25.543
-0.5 | -0.061 | 0.00469 | 0.001 | -13.099
0 | 0 | 0.00457 | 0 | 0
0.5 | 0.062 | 0.00465 | -0.001 | 13.302
1 | 0.124 | 0.00477 | -0.001 | 25.94
1.5 | 0.185 | 0.00479 | -0.002 | 38.724
2 | 0.247 | 0.00504 | -0.003 | 49.044
2.5 | 0.308 | 0.00542 | -0.004 | 56.898
3 | 0.369 | 0.00573 | -0.004 | 64.374
3.5 | 0.429 | 0.0059 | -0.005 | 72.667
4 | 0.487 | 0.00613 | -0.006 | 79.483
4.5 | 0.544 | 0.00643 | -0.007 | 84.695
5 | 0.599 | 0.00663 | -0.007 | 90.384
5.5 | 0.652 | 0.00684 | -0.008 | 95.237
6 | 0.7 | 0.00692 | -0.009 | 101.173
6.5 | 0.745 | 0.0072 | -0.01 | 103.548
7 | 0.785 | 0.00749 | -0.01 | 104.802
7.5 | 0.819 | 0.00785 | -0.011 | 104.384
8 | 0.847 | 0.00811 | -0.012 | 104.484
8.5 | 0.868 | 0.00846 | -0.013 | 102.589
9 | 0.881 | 0.00927 | -0.013 | 95.064
9.5 | 0.886 | 0.00962 | -0.014 | 92.025
10 | 0.881 | 0.01001 | -0.015 | 88.058
10.5 | 0.869 | 0.01109 | -0.015 | 78.315
11 | 0.835 | 0.01206 | -0.016 | 69.18
11.5 | 0.796 | 0.01321 | -0.016 | 60.253
12 | 0.742 | 0.01675 | -0.017 | 44.312
12.5 | 0.677 | 0.02444 | -0.016 | 27.691
13 | 0.616 | 0.0316 | -0.017 | 19.479
13.5 | 0.506 | 0.08004 | -0.012 | 6.322
14 | 0.434 | 0.08828 | -0.012 | 4.921
14.5 | 0.359 | 0.09639 | -0.012 | 3.725

## 142. Re 18M Mach 0.25 (2)
BIGFOIL.COM POLAR EXPORT
GA 37-011
GA 37-011 |  |  |  | Cl Max: | 1.5992 | at alpha= | 14.5 | deg
XFOIL ncrit=9 |  |  |  | L/D Max: | 126.825 | at alpha= | 9 | deg
Re: | 18000000 |  |  | Cd Min: | 0.19114 | at alpha= | -19.5 | deg
Mach: | 0.25 |  |  | Cl=0 at alpha= | 0 | deg
|  |  |  | @ Cl=0.1, Cd= | 0.0043357
|  |  |  | @ Cl=0.4, Cd= | 0.0053956
|  |  |  | @ Cl=0.6, Cd= | 0.0060095
alpha (deg) | Cl | Cd | Cm | Cl/Cd
-19.5 | -0.9979 | 0.19114 | 0.0591 | -5.2208
-19 | -1.3196 | 0.11206 | 0.0017 | -11.7758
-18.5 | -1.3871 | 0.08995 | -0.0141 | -15.4208
-18 | -1.4361 | 0.07299 | -0.026 | -19.6753
-17.5 | -1.4624 | 0.06129 | -0.0331 | -23.8603
-17 | -1.501 | 0.04963 | -0.0391 | -30.2438
-16.5 | -1.5368 | 0.03994 | -0.0423 | -38.4777
-16 | -1.5611 | 0.03261 | -0.0424 | -47.8718
-15.5 | -1.5864 | 0.0264 | -0.0396 | -60.0909
-15 | -1.5948 | 0.02238 | -0.0345 | -71.2601
-14.5 | -1.5992 | 0.01967 | -0.0268 | -81.3015
-14 | -1.5882 | 0.01741 | -0.0193 | -91.2234
-13.5 | -1.5518 | 0.01558 | -0.015 | -99.6021
-13 | -1.5067 | 0.01415 | -0.0117 | -106.4806
-12.5 | -1.4579 | 0.01314 | -0.0087 | -110.9513
-12 | -1.4057 | 0.01229 | -0.0063 | -114.3775
-11.5 | -1.3514 | 0.0115 | -0.0044 | -117.513
-10 | -1.1821 | 0.00949 | -0.0002 | -124.5627
-9.5 | -1.1249 | 0.00888 | 0.0009 | -126.6779
-9 | -1.0666 | 0.00841 | 0.0017 | -126.8252
-8.5 | -1.0077 | 0.00802 | 0.0023 | -125.6484
-8 | -0.9486 | 0.00768 | 0.0027 | -123.5156
-7 | -0.8304 | 0.00699 | 0.0033 | -118.7983
-6.5 | -0.7713 | 0.00667 | 0.0035 | -115.6372
-6 | -0.7117 | 0.00643 | 0.0035 | -110.6843
-5.5 | -0.6521 | 0.00622 | 0.0035 | -104.8392
-5 | -0.5926 | 0.00598 | 0.0034 | -99.097
-4.5 | -0.5329 | 0.00579 | 0.0032 | -92.038
-4 | -0.4733 | 0.00559 | 0.003 | -84.6691
-3.5 | -0.4137 | 0.00543 | 0.0027 | -76.1878
-3 | -0.354 | 0.00528 | 0.0024 | -67.0455
-2.5 | -0.2944 | 0.00511 | 0.002 | -57.6125
-2 | -0.235 | 0.00491 | 0.0017 | -47.8615
-1.5 | -0.176 | 0.00466 | 0.0013 | -37.7682
-1 | -0.1169 | 0.00444 | 0.0009 | -26.3288
0 | 0 | 0.00378 | 0 | 0
0.5 | 0.0583 | 0.00408 | -0.0004 | 14.2892
1 | 0.117 | 0.00444 | -0.0009 | 26.3514
1.5 | 0.1761 | 0.00466 | -0.0013 | 37.7897
2 | 0.2351 | 0.00491 | -0.0017 | 47.8819
2.5 | 0.2944 | 0.00511 | -0.0021 | 57.6125
3 | 0.354 | 0.00528 | -0.0024 | 67.0455
3.5 | 0.4137 | 0.00543 | -0.0027 | 76.1878
4 | 0.4734 | 0.0056 | -0.003 | 84.5357
4.5 | 0.533 | 0.00579 | -0.0032 | 92.0553
5 | 0.5927 | 0.00598 | -0.0034 | 99.1137
5.5 | 0.6521 | 0.00622 | -0.0035 | 104.8392
6 | 0.7118 | 0.00643 | -0.0036 | 110.6998
6.5 | 0.7713 | 0.00667 | -0.0035 | 115.6372
7 | 0.8304 | 0.00699 | -0.0034 | 118.7983
8 | 0.9487 | 0.00767 | -0.0027 | 123.6897
8.5 | 1.0077 | 0.00802 | -0.0023 | 125.6484
9 | 1.0666 | 0.00841 | -0.0017 | 126.8252
9.5 | 1.1249 | 0.00888 | -0.0009 | 126.6779
10 | 1.1822 | 0.00949 | 0.0001 | 124.5732
11 | 1.2953 | 0.01083 | 0.0028 | 119.603
11.5 | 1.3513 | 0.01151 | 0.0044 | 117.4023
12 | 1.4059 | 0.01228 | 0.0063 | 114.487
12.5 | 1.4577 | 0.01313 | 0.0088 | 111.0206
13 | 1.5068 | 0.01414 | 0.0117 | 106.5629
13.5 | 1.5521 | 0.01556 | 0.015 | 99.7494
14 | 1.5887 | 0.01738 | 0.0193 | 91.4097
14.5 | 1.5992 | 0.01968 | 0.0268 | 81.2602
15 | 1.5929 | 0.0225 | 0.0346 | 70.7956
15.5 | 1.5795 | 0.02688 | 0.0398 | 58.7612
16 | 1.5593 | 0.03278 | 0.0423 | 47.5686
16.5 | 1.5274 | 0.04087 | 0.0418 | 37.3722
17 | 1.5091 | 0.04884 | 0.0394 | 30.8989
17.5 | 1.4757 | 0.05974 | 0.0341 | 24.702
18 | 1.4209 | 0.07534 | 0.024 | 18.8598
18.5 | 1.3849 | 0.09045 | 0.0136 | 15.3112
19 | 1.297 | 0.11642 | -0.0052 | 11.1407

## 143. Re 18M Mach 0.50 (1)
BIGFOIL.COM POLAR EXPORT
GA 37-011
GA 37-011 |  |  |  | Cl Max: | 1.095 | at alpha= | 20 | deg
JavaFoil+Calcfoil stall+Eppler ext transition |  |  |  | L/D Max: | 88.615 | at alpha= | 5.5 | deg
Re: | 18000000 |  |  | Cd Min: | 0.00463 | at alpha= | 0 | deg
Mach: | 0.5 |  |  | Cl=0 at alpha= | 0 | deg
|  |  |  | @ Cl=0.1, Cd= | 0.004749
|  |  |  | @ Cl=0.4, Cd= | 0.0061188
|  |  |  | @ Cl=0.6, Cd= | 0.0070541
alpha (deg) | Cl | Cd | Cm | Cl/Cd
-20 | -1.095 | 0.17436 | 0.019 | -6.282
-19.5 | -1.068 | 0.17002 | 0.019 | -6.28
-19 | -1.04 | 0.16922 | 0.018 | -6.144
-18.5 | -1.012 | 0.16736 | 0.017 | -6.048
-18 | -0.986 | 0.15608 | 0.017 | -6.315
-17.5 | -0.963 | 0.13713 | 0.017 | -7.021
-17 | -0.939 | 0.12519 | 0.017 | -7.5
-16.5 | -0.912 | 0.11793 | 0.017 | -7.737
-16 | -0.884 | 0.11379 | 0.016 | -7.773
-15.5 | -0.859 | 0.10345 | 0.016 | -8.306
-15 | -0.83 | 0.10088 | 0.015 | -8.226
-14.5 | -0.8 | 0.09852 | 0.014 | -8.121
-14 | -0.772 | 0.09491 | 0.013 | -8.129
-13.5 | -0.742 | 0.09212 | 0.012 | -8.058
-13 | -0.715 | 0.08797 | 0.012 | -8.128
-12.5 | -0.691 | 0.08466 | 0.012 | -8.157
-12 | -0.66 | 0.08644 | 0.01 | -7.631
-11.5 | -0.641 | 0.0687 | 0.012 | -9.33
-11 | -0.683 | 0.02772 | 0.016 | -24.641
-10.5 | -0.689 | 0.01568 | 0.017 | -43.949
-10 | -0.668 | 0.01304 | 0.016 | -51.242
-9.5 | -0.522 | 0.06209 | 0.008 | -8.415
-9 | -0.6 | 0.01266 | 0.015 | -47.35
-8.5 | -0.576 | 0.01048 | 0.014 | -54.95
-8 | -0.542 | 0.0103 | 0.013 | -52.65
-7.5 | -0.509 | 0.00953 | 0.012 | -53.37
-7 | -0.475 | 0.00906 | 0.012 | -52.415
-6.5 | -0.621 | 0.00865 | 0.011 | -71.799
-6 | -0.693 | 0.00821 | 0.01 | -84.446
-5.5 | -0.681 | 0.00755 | 0.009 | -90.24
-5 | -0.643 | 0.00718 | 0.008 | -89.587
-4.5 | -0.593 | 0.00707 | 0.007 | -83.913
-4 | -0.535 | 0.00674 | 0.007 | -79.387
-3.5 | -0.473 | 0.00646 | 0.006 | -73.24
-3 | -0.408 | 0.0062 | 0.005 | -65.822
-2.5 | -0.341 | 0.00601 | 0.004 | -56.816
-2 | -0.274 | 0.00545 | 0.003 | -50.189
-1.5 | -0.206 | 0.00502 | 0.003 | -40.967
-1 | -0.137 | 0.0048 | 0.002 | -28.596
-0.5 | -0.069 | 0.00478 | 0.001 | -14.36
0 | 0 | 0.00463 | 0 | 0
0.5 | 0.069 | 0.00474 | -0.001 | 14.585
1 | 0.138 | 0.00476 | -0.002 | 29.055
1.5 | 0.207 | 0.00498 | -0.003 | 41.622
2 | 0.276 | 0.00541 | -0.003 | 50.986
2.5 | 0.344 | 0.00596 | -0.004 | 57.708
3 | 0.411 | 0.00615 | -0.005 | 66.856
3.5 | 0.477 | 0.00641 | -0.006 | 74.431
4 | 0.54 | 0.00676 | -0.007 | 79.842
4.5 | 0.598 | 0.00704 | -0.007 | 84.994
5 | 0.649 | 0.0074 | -0.008 | 87.66
5.5 | 0.687 | 0.00775 | -0.009 | 88.615
6 | 0.699 | 0.00822 | -0.01 | 85.044
6.5 | 0.627 | 0.00879 | -0.011 | 71.254
7 | 0.479 | 0.00927 | -0.012 | 51.704
7.5 | 0.513 | 0.00957 | -0.012 | 53.663
8 | 0.547 | 0.01039 | -0.013 | 52.66
8.5 | 0.581 | 0.01066 | -0.014 | 54.534
9 | 0.6 | 0.01266 | -0.014 | 47.35
9.5 | 0.522 | 0.06209 | -0.008 | 8.415
10 | 0.669 | 0.01293 | -0.016 | 51.706
10.5 | 0.691 | 0.01534 | -0.017 | 45.028
11 | 0.692 | 0.0244 | -0.016 | 28.371
11.5 | 0.64 | 0.07014 | -0.011 | 9.12
12 | 0.66 | 0.08644 | -0.01 | 7.631
12.5 | 0.69 | 0.08488 | -0.012 | 8.134
13 | 0.715 | 0.08797 | -0.011 | 8.129
13.5 | 0.742 | 0.09253 | -0.012 | 8.02
14 | 0.771 | 0.09583 | -0.013 | 8.046
14.5 | 0.8 | 0.09897 | -0.014 | 8.083
15 | 0.83 | 0.1004 | -0.015 | 8.267
15.5 | 0.861 | 0.10234 | -0.016 | 8.409
16 | 0.884 | 0.11334 | -0.016 | 7.803
16.5 | 0.912 | 0.11831 | -0.016 | 7.713
17 | 0.939 | 0.12644 | -0.017 | 7.423
17.5 | 0.962 | 0.13942 | -0.017 | 6.902
18 | 0.986 | 0.1561 | -0.017 | 6.315
18.5 | 1.012 | 0.16437 | -0.017 | 6.158
19 | 1.04 | 0.16932 | -0.018 | 6.14
19.5 | 1.067 | 0.17312 | -0.018 | 6.165
20 | 1.095 | 0.17779 | -0.019 | 6.159

## 144. Re 18M Mach 0.50 (2)
BIGFOIL.COM POLAR EXPORT
GA 37-011
GA 37-011 |  |  |  | Cl Max: | 0.9612 | at alpha= | 20 | deg
XFOIL ncrit=9 |  |  |  | L/D Max: | 114.38 | at alpha= | 6 | deg
Re: | 18000000 |  |  | Cd Min: | 0.28093 | at alpha= | 20 | deg
Mach: | 0.5 |  |  | Cl=0 at alpha= | 0 | deg
|  |  |  | @ Cl=0.1, Cd= | 0.0042369
|  |  |  | @ Cl=0.4, Cd= | 0.0054677
|  |  |  | @ Cl=0.6, Cd= | 0.0061179
alpha (deg) | Cl | Cd | Cm | Cl/Cd
-20 | -0.9612 | 0.2801 | 0.1084 | -3.4316
-19.5 | -0.942 | 0.26952 | 0.1025 | -3.4951
-19 | -0.9202 | 0.26106 | 0.097 | -3.5249
-18.5 | -0.9007 | 0.25121 | 0.0912 | -3.5854
-18 | -0.8792 | 0.24254 | 0.0858 | -3.625
-17.5 | -0.8599 | 0.23274 | 0.0801 | -3.6947
-17 | -0.8429 | 0.22185 | 0.074 | -3.7994
-16.5 | -0.8253 | 0.21174 | 0.0682 | -3.8977
-15.5 | -0.7938 | 0.19115 | 0.0562 | -4.1528
-15 | -0.7784 | 0.18108 | 0.0503 | -4.2987
-14.5 | -0.7673 | 0.16995 | 0.0439 | -4.5149
-14 | -0.7585 | 0.15871 | 0.0373 | -4.7792
-13.5 | -0.7522 | 0.14715 | 0.0304 | -5.1118
-13 | -0.7539 | 0.13429 | 0.0226 | -5.614
-12.5 | -0.7592 | 0.12134 | 0.0146 | -6.2568
-12 | -0.7567 | 0.11079 | 0.008 | -6.83
-11.5 | -0.7686 | 0.09803 | -0.0002 | -7.8405
-11 | -0.7783 | 0.08577 | -0.0083 | -9.0743
-10.5 | -0.7906 | 0.0706 | -0.0192 | -11.1983
-10 | -0.8092 | 0.05814 | -0.0289 | -13.9181
-9.5 | -0.8423 | 0.04707 | -0.0361 | -17.8946
-9 | -0.8697 | 0.0391 | -0.0382 | -22.243
-8.5 | -0.9094 | 0.0325 | -0.035 | -27.9815
-8 | -0.9454 | 0.02679 | -0.026 | -35.2893
-7.5 | -0.9583 | 0.01892 | -0.0188 | -50.6501
-7 | -0.9518 | 0.01104 | -0.0113 | -86.2138
-6.5 | -0.9007 | 0.00813 | -0.0059 | -110.7872
-6 | -0.8303 | 0.00726 | -0.0031 | -114.3664
-5.5 | -0.758 | 0.00678 | -0.0013 | -111.7994
-5 | -0.6858 | 0.00646 | 0 | -106.161
-4.5 | -0.6146 | 0.00617 | 0.0008 | -99.611
-4 | -0.544 | 0.00592 | 0.0014 | -91.8919
-3.5 | -0.4741 | 0.00569 | 0.0017 | -83.3216
-3 | -0.4047 | 0.00548 | 0.0018 | -73.8504
-2.5 | -0.3357 | 0.00531 | 0.0017 | -63.2203
-2 | -0.2674 | 0.00507 | 0.0015 | -52.7416
-1.5 | -0.2 | 0.00475 | 0.0012 | -42.1053
-1 | -0.1328 | 0.00444 | 0.0009 | -29.9099
-0.5 | -0.0664 | 0.00404 | 0.0005 | -16.4356
0 | 0 | 0.00369 | 0 | 0
0.5 | 0.0665 | 0.00403 | -0.0005 | 16.5012
1 | 0.1329 | 0.00444 | -0.0009 | 29.9324
1.5 | 0.2001 | 0.00475 | -0.0013 | 42.1263
2 | 0.2675 | 0.00507 | -0.0015 | 52.7613
2.5 | 0.3358 | 0.0053 | -0.0017 | 63.3585
3 | 0.4047 | 0.00548 | -0.0018 | 73.8504
3.5 | 0.4742 | 0.00569 | -0.0017 | 83.3392
4 | 0.5441 | 0.00592 | -0.0014 | 91.9088
4.5 | 0.6147 | 0.00617 | -0.0008 | 99.6272
5 | 0.6859 | 0.00646 | 0 | 106.1765
5.5 | 0.758 | 0.00678 | 0.0012 | 111.7994
6 | 0.8304 | 0.00726 | 0.0031 | 114.3802
6.5 | 0.9008 | 0.00813 | 0.0059 | 110.7995
7 | 0.9519 | 0.01103 | 0.0112 | 86.301
7.5 | 0.9583 | 0.01893 | 0.0188 | 50.6233
8 | 0.9445 | 0.02688 | 0.026 | 35.1376
8.5 | 0.912 | 0.03233 | 0.0349 | 28.2091
9 | 0.8747 | 0.03873 | 0.0384 | 22.5846
9.5 | 0.8431 | 0.04699 | 0.0361 | 17.9421
10 | 0.8105 | 0.05799 | 0.029 | 13.9765
10.5 | 0.7917 | 0.07043 | 0.0194 | 11.2409
11 | 0.7761 | 0.08625 | 0.0078 | 8.9983
11.5 | 0.7684 | 0.09812 | 0.0001 | 7.8312
12 | 0.7606 | 0.10991 | -0.0073 | 6.9202
12.5 | 0.7604 | 0.12115 | -0.0145 | 6.2765
13 | 0.7542 | 0.13428 | -0.0227 | 5.6166
13.5 | 0.7516 | 0.14741 | -0.0306 | 5.0987
14 | 0.759 | 0.15868 | -0.0373 | 4.7832
14.5 | 0.7676 | 0.17004 | -0.0439 | 4.5142
15 | 0.7813 | 0.18027 | -0.0499 | 4.3341
15.5 | 0.794 | 0.19129 | -0.0563 | 4.1508
16 | 0.807 | 0.20264 | -0.0627 | 3.9824
16.5 | 0.825 | 0.21221 | -0.0684 | 3.8877
17 | 0.8429 | 0.22223 | -0.0742 | 3.7929
17.5 | 0.8611 | 0.23246 | -0.08 | 3.7043
18 | 0.8801 | 0.24255 | -0.0858 | 3.6285
18.5 | 0.9007 | 0.25178 | -0.0914 | 3.5773
19 | 0.9212 | 0.26108 | -0.097 | 3.5284
19.5 | 0.9419 | 0.27029 | -0.1026 | 3.4848
20 | 0.9612 | 0.28093 | -0.1085 | 3.4215

## 145. Re 20M Mach 0.00 (1)
BIGFOIL.COM POLAR EXPORT
GA 37-011
GA 37-011 |  |  |  | Cl Max: | 0.977 | at alpha= | 11.5 | deg
JavaFoil+Calcfoil stall+Eppler ext transition |  |  |  | L/D Max: | 113.977 | at alpha= | 8 | deg
Re: | 20000000 |  |  | Cd Min: | 0.00465 | at alpha= | 0 | deg
Mach: | 0 |  |  | Cl=0 at alpha= | 0 | deg
|  |  |  | @ Cl=0.1, Cd= | 0.0047967
|  |  |  | @ Cl=0.4, Cd= | 0.005692
|  |  |  | @ Cl=0.6, Cd= | 0.0064113
alpha (deg) | Cl | Cd | Cm | Cl/Cd
-16.5 | -0.623 | 0.10416 | 0.014 | -5.984
-16 | -0.665 | 0.08412 | 0.016 | -7.904
-15.5 | -0.748 | 0.03937 | 0.019 | -18.999
-15 | -0.794 | 0.03003 | 0.019 | -26.428
-14.5 | -0.823 | 0.0285 | 0.018 | -28.886
-14 | -0.875 | 0.0197 | 0.018 | -44.392
-13.5 | -0.91 | 0.01684 | 0.018 | -54.062
-13 | -0.938 | 0.01356 | 0.018 | -69.22
-12.5 | -0.953 | 0.01252 | 0.017 | -76.099
-12 | -0.966 | 0.01173 | 0.017 | -82.365
-11.5 | -0.967 | 0.01107 | 0.016 | -87.403
-11 | -0.964 | 0.01045 | 0.015 | -92.302
-10.5 | -0.956 | 0.00976 | 0.015 | -97.979
-10 | -0.944 | 0.00913 | 0.014 | -103.338
-9.5 | -0.926 | 0.00905 | 0.013 | -102.371
-9 | -0.904 | 0.00865 | 0.013 | -104.559
-8.5 | -0.877 | 0.00799 | 0.012 | -109.797
-8 | -0.846 | 0.00756 | 0.011 | -111.841
-7.5 | -0.81 | 0.00749 | 0.011 | -108.065
-7 | -0.77 | 0.00712 | 0.01 | -108.064
-6.5 | -0.726 | 0.00691 | 0.009 | -105.155
-6 | -0.68 | 0.00668 | 0.009 | -101.685
-5.5 | -0.63 | 0.00667 | 0.008 | -94.422
-5 | -0.578 | 0.00636 | 0.007 | -90.891
-4.5 | -0.525 | 0.00619 | 0.006 | -84.723
-4 | -0.469 | 0.00597 | 0.006 | -78.581
-3.5 | -0.412 | 0.00577 | 0.005 | -71.449
-3 | -0.355 | 0.00563 | 0.004 | -62.979
-2.5 | -0.296 | 0.00527 | 0.004 | -56.179
-2 | -0.237 | 0.00506 | 0.003 | -46.897
-1.5 | -0.178 | 0.00492 | 0.002 | -36.204
-1 | -0.119 | 0.00486 | 0.001 | -24.451
-0.5 | -0.059 | 0.00477 | 0.001 | -12.477
0 | 0 | 0.00465 | 0 | 0
0.5 | 0.06 | 0.00473 | -0.001 | 12.662
1 | 0.12 | 0.00483 | -0.001 | 24.815
1.5 | 0.18 | 0.00489 | -0.002 | 36.747
2 | 0.239 | 0.00502 | -0.003 | 47.606
2.5 | 0.299 | 0.00523 | -0.004 | 57.034
3 | 0.357 | 0.00559 | -0.004 | 63.937
3.5 | 0.416 | 0.00573 | -0.005 | 72.555
4 | 0.473 | 0.00593 | -0.006 | 79.808
4.5 | 0.529 | 0.00614 | -0.006 | 86.065
5 | 0.583 | 0.00631 | -0.007 | 92.361
5.5 | 0.635 | 0.00662 | -0.008 | 95.986
6 | 0.685 | 0.00662 | -0.009 | 103.432
6.5 | 0.732 | 0.00684 | -0.009 | 107.001
7 | 0.776 | 0.00706 | -0.01 | 110.006
7.5 | 0.816 | 0.00742 | -0.011 | 110.055
8 | 0.853 | 0.00748 | -0.011 | 113.977
8.5 | 0.885 | 0.0079 | -0.012 | 111.942
9 | 0.912 | 0.00855 | -0.013 | 106.62
9.5 | 0.935 | 0.00895 | -0.014 | 104.444
10 | 0.952 | 0.00903 | -0.014 | 105.533
10.5 | 0.965 | 0.00964 | -0.015 | 100.138
11 | 0.973 | 0.01032 | -0.016 | 94.363
11.5 | 0.977 | 0.01092 | -0.016 | 89.434
12 | 0.976 | 0.01157 | -0.017 | 84.373
12.5 | 0.953 | 0.01252 | -0.017 | 76.099
13 | 0.938 | 0.01356 | -0.018 | 69.22
13.5 | 0.91 | 0.01684 | -0.018 | 54.062
14 | 0.875 | 0.0197 | -0.018 | 44.392
14.5 | 0.823 | 0.0285 | -0.018 | 28.886
15 | 0.794 | 0.03003 | -0.019 | 26.428
15.5 | 0.748 | 0.03937 | -0.019 | 18.999
16 | 0.665 | 0.08412 | -0.016 | 7.904
16.5 | 0.623 | 0.10416 | -0.014 | 5.984

## 146. Re 20M Mach 0.00 (2)
BIGFOIL.COM POLAR EXPORT
GA 37-011
GA 37-011 |  |  |  | Cl Max: | 1.8239 | at alpha= | 20 | deg
XFOIL ncrit=9 |  |  |  | L/D Max: | 133.468 | at alpha= | 10 | deg
Re: | 20000000 |  |  | Cd Min: | 0.03147 | at alpha= | 20 | deg
Mach: | 0 |  |  | Cl=0 at alpha= | 0 | deg
|  |  |  | @ Cl=0.1, Cd= | 0.00444
|  |  |  | @ Cl=0.4, Cd= | 0.0053142
|  |  |  | @ Cl=0.6, Cd= | 0.0058993
alpha (deg) | Cl | Cd | Cm | Cl/Cd
-20 | -1.8239 | 0.03145 | -0.028 | -57.9936
-19.5 | -1.8159 | 0.0281 | -0.0268 | -64.6228
-19 | -1.8074 | 0.02511 | -0.0248 | -71.9793
-18.5 | -1.7953 | 0.02269 | -0.0223 | -79.123
-18 | -1.7813 | 0.0207 | -0.0191 | -86.0531
-17.5 | -1.7661 | 0.01912 | -0.0152 | -92.3692
-17 | -1.7553 | 0.01787 | -0.0095 | -98.2261
-16.5 | -1.7334 | 0.01672 | -0.005 | -103.6722
-16 | -1.6987 | 0.01565 | -0.0026 | -108.5431
-15.5 | -1.6618 | 0.01454 | -0.0006 | -114.2916
-15 | -1.6193 | 0.0137 | 0.0008 | -118.1971
-14.5 | -1.5743 | 0.01297 | 0.0018 | -121.3801
-14 | -1.5276 | 0.0123 | 0.0027 | -124.1951
-13.5 | -1.4796 | 0.01167 | 0.0033 | -126.7866
-13 | -1.4315 | 0.01121 | 0.0041 | -127.6985
-12.5 | -1.3825 | 0.01074 | 0.0048 | -128.7244
-12 | -1.332 | 0.01028 | 0.0052 | -129.572
-11.5 | -1.2807 | 0.00983 | 0.0055 | -130.2848
-11 | -1.229 | 0.00933 | 0.0058 | -131.7256
-10.5 | -1.177 | 0.00883 | 0.006 | -133.2956
-10 | -1.1238 | 0.00842 | 0.006 | -133.4679
-9.5 | -1.0698 | 0.00808 | 0.006 | -132.401
-9 | -1.0154 | 0.00778 | 0.0059 | -130.5141
-8.5 | -0.9606 | 0.00749 | 0.0058 | -128.251
-8 | -0.9054 | 0.00721 | 0.0056 | -125.5756
-7.5 | -0.8501 | 0.00693 | 0.0055 | -122.6696
-7 | -0.7947 | 0.00662 | 0.0053 | -120.0453
-6.5 | -0.7387 | 0.00639 | 0.005 | -115.6025
-6 | -0.6823 | 0.0062 | 0.0047 | -110.0484
-5.5 | -0.6258 | 0.006 | 0.0044 | -104.3
-5 | -0.5692 | 0.00579 | 0.0041 | -98.3074
-4.5 | -0.5123 | 0.00561 | 0.0037 | -91.3191
-4 | -0.4553 | 0.00545 | 0.0033 | -83.5413
-3.5 | -0.3982 | 0.00531 | 0.0029 | -74.9906
-3 | -0.341 | 0.00518 | 0.0025 | -65.8301
-2.5 | -0.2838 | 0.00503 | 0.0021 | -56.4215
-2 | -0.2266 | 0.00486 | 0.0017 | -46.6255
-1.5 | -0.1698 | 0.00465 | 0.0013 | -36.5161
-1 | -0.1127 | 0.00444 | 0.0009 | -25.3829
1 | 0.1127 | 0.00444 | -0.0009 | 25.3829
1.5 | 0.1698 | 0.00465 | -0.0013 | 36.5161
2 | 0.2267 | 0.00486 | -0.0017 | 46.6461
2.5 | 0.2839 | 0.00503 | -0.0021 | 56.4414
3 | 0.3411 | 0.00518 | -0.0025 | 65.8494
3.5 | 0.3983 | 0.00531 | -0.0029 | 75.0094
4 | 0.4554 | 0.00545 | -0.0033 | 83.5596
4.5 | 0.5124 | 0.00561 | -0.0037 | 91.3369
5 | 0.5693 | 0.00578 | -0.0041 | 98.4948
5.5 | 0.6259 | 0.006 | -0.0044 | 104.3167
6 | 0.6823 | 0.0062 | -0.0047 | 110.0484
6.5 | 0.7387 | 0.00639 | -0.005 | 115.6025
7 | 0.7947 | 0.00662 | -0.0053 | 120.0453
7.5 | 0.8501 | 0.00694 | -0.0055 | 122.4928
8 | 0.9055 | 0.00721 | -0.0057 | 125.5895
8.5 | 0.9606 | 0.00749 | -0.0058 | 128.251
9 | 1.0154 | 0.00778 | -0.0059 | 130.5141
9.5 | 1.0699 | 0.00808 | -0.006 | 132.4134
10 | 1.1238 | 0.00842 | -0.0061 | 133.4679
10.5 | 1.177 | 0.00883 | -0.006 | 133.2956
11 | 1.2289 | 0.00935 | -0.0058 | 131.4332
12 | 1.3321 | 0.01028 | -0.0052 | 129.5817
12.5 | 1.3826 | 0.01074 | -0.0048 | 128.7337
13 | 1.4315 | 0.0112 | -0.0041 | 127.8125
13.5 | 1.4796 | 0.01167 | -0.0033 | 126.7866
14 | 1.5276 | 0.0123 | -0.0027 | 124.1951
14.5 | 1.5743 | 0.01297 | -0.0018 | 121.3801
15 | 1.6193 | 0.0137 | -0.0008 | 118.1971
15.5 | 1.6611 | 0.01459 | 0.0007 | 113.852
16 | 1.6988 | 0.01564 | 0.0026 | 108.6189
16.5 | 1.7328 | 0.01676 | 0.0051 | 103.389
17 | 1.7578 | 0.01778 | 0.0091 | 98.8639
17.5 | 1.7682 | 0.01903 | 0.015 | 92.9164
18 | 1.7809 | 0.02074 | 0.0192 | 85.8679
18.5 | 1.7956 | 0.02268 | 0.0223 | 79.1711
19 | 1.8073 | 0.02513 | 0.0248 | 71.918
19.5 | 1.818 | 0.02795 | 0.0267 | 65.0447
20 | 1.8239 | 0.03147 | 0.0279 | 57.9568

## 147. Re 20M Mach 0.10 (1)
BIGFOIL.COM POLAR EXPORT
GA 37-011
GA 37-011 |  |  |  | Cl Max: | 0.961 | at alpha= | 11 | deg
JavaFoil+Calcfoil stall+Eppler ext transition |  |  |  | L/D Max: | 112.02 | at alpha= | 8 | deg
Re: | 20000000 |  |  | Cd Min: | 0.00469 | at alpha= | 0.5 | deg
Mach: | 0.1 |  |  | Cl=0 at alpha= | 0 | deg
|  |  |  | @ Cl=0.1, Cd= | 0.00477
|  |  |  | @ Cl=0.4, Cd= | 0.005739
|  |  |  | @ Cl=0.6, Cd= | 0.0064665
alpha (deg) | Cl | Cd | Cm | Cl/Cd
-16.5 | -0.57 | 0.10847 | 0.014 | -5.257
-16 | -0.604 | 0.09935 | 0.014 | -6.082
-15.5 | -0.647 | 0.08289 | 0.015 | -7.8
-15 | -0.733 | 0.03863 | 0.018 | -18.974
-14.5 | -0.765 | 0.03751 | 0.018 | -20.396
-14 | -0.829 | 0.02281 | 0.018 | -36.317
-13.5 | -0.872 | 0.01858 | 0.018 | -46.909
-13 | -0.907 | 0.01424 | 0.018 | -63.67
-12.5 | -0.926 | 0.01304 | 0.017 | -70.969
-12 | -0.945 | 0.01174 | 0.017 | -80.458
-11.5 | -0.951 | 0.01127 | 0.016 | -84.397
-11 | -0.951 | 0.01063 | 0.016 | -89.486
-10.5 | -0.947 | 0.00988 | 0.015 | -95.837
-10 | -0.937 | 0.00929 | 0.014 | -100.813
-9.5 | -0.922 | 0.00911 | 0.014 | -101.181
-9 | -0.901 | 0.00869 | 0.013 | -103.698
-8.5 | -0.876 | 0.00799 | 0.012 | -109.647
-8 | -0.846 | 0.00769 | 0.011 | -109.893
-7.5 | -0.811 | 0.00749 | 0.011 | -108.163
-7 | -0.771 | 0.00725 | 0.01 | -106.338
-6.5 | -0.728 | 0.00689 | 0.009 | -105.74
-6 | -0.682 | 0.00666 | 0.009 | -102.4
-5.5 | -0.633 | 0.00668 | 0.008 | -94.756
-5 | -0.581 | 0.00646 | 0.007 | -89.908
-4.5 | -0.527 | 0.00626 | 0.007 | -84.119
-4 | -0.471 | 0.00606 | 0.006 | -77.723
-3.5 | -0.414 | 0.00585 | 0.005 | -70.887
-3 | -0.356 | 0.00565 | 0.004 | -63.12
-2.5 | -0.298 | 0.00535 | 0.004 | -55.639
-2 | -0.239 | 0.0051 | 0.003 | -46.776
-1.5 | -0.179 | 0.00484 | 0.002 | -36.964
-1 | -0.12 | 0.00485 | 0.001 | -24.666
-0.5 | -0.06 | 0.00472 | 0.001 | -12.662
0 | 0 | 0.00471 | 0 | 0
0.5 | 0.06 | 0.00469 | -0.001 | 12.854
1 | 0.12 | 0.00481 | -0.001 | 25.041
1.5 | 0.18 | 0.00481 | -0.002 | 37.534
2 | 0.24 | 0.00506 | -0.003 | 47.499
2.5 | 0.3 | 0.00531 | -0.004 | 56.5
3 | 0.359 | 0.0056 | -0.004 | 64.097
3.5 | 0.418 | 0.0058 | -0.005 | 71.997
4 | 0.475 | 0.00602 | -0.006 | 78.956
4.5 | 0.531 | 0.00621 | -0.007 | 85.476
5 | 0.586 | 0.00641 | -0.007 | 91.386
5.5 | 0.638 | 0.00662 | -0.008 | 96.344
6 | 0.688 | 0.0066 | -0.009 | 104.183
6.5 | 0.735 | 0.00683 | -0.009 | 107.621
7 | 0.778 | 0.00719 | -0.01 | 108.274
7.5 | 0.818 | 0.00742 | -0.011 | 110.178
8 | 0.853 | 0.00761 | -0.011 | 112.02
8.5 | 0.884 | 0.0079 | -0.012 | 111.813
9 | 0.909 | 0.0086 | -0.013 | 105.759
9.5 | 0.93 | 0.00901 | -0.014 | 103.245
10 | 0.945 | 0.00918 | -0.014 | 102.981
10.5 | 0.956 | 0.00975 | -0.015 | 97.958
11 | 0.961 | 0.0105 | -0.016 | 91.507
11.5 | 0.961 | 0.01112 | -0.016 | 86.378
12 | 0.945 | 0.01174 | -0.017 | 80.458
12.5 | 0.926 | 0.01304 | -0.017 | 70.969
13 | 0.907 | 0.01424 | -0.018 | 63.67
13.5 | 0.872 | 0.01858 | -0.018 | 46.909
14 | 0.829 | 0.02281 | -0.018 | 36.317
14.5 | 0.765 | 0.03751 | -0.018 | 20.396
15 | 0.733 | 0.03863 | -0.018 | 18.974
15.5 | 0.647 | 0.08289 | -0.015 | 7.8
16 | 0.604 | 0.09935 | -0.014 | 6.082

## 148. Re 20M Mach 0.10 (2)
BIGFOIL.COM POLAR EXPORT
GA 37-011
GA 37-011 |  |  |  | Cl Max: | 1.8006 | at alpha= | 19.5 | deg
XFOIL ncrit=9 |  |  |  | L/D Max: | 132.814 | at alpha= | 10 | deg
Re: | 20000000 |  |  | Cd Min: | 0.03672 | at alpha= | 20 | deg
Mach: | 0.1 |  |  | Cl=0 at alpha= | 0 | deg
|  |  |  | @ Cl=0.1, Cd= | 0.0043765
|  |  |  | @ Cl=0.4, Cd= | 0.0053084
|  |  |  | @ Cl=0.6, Cd= | 0.0059046
alpha (deg) | Cl | Cd | Cm | Cl/Cd
-20 | -1.8007 | 0.03666 | -0.032 | -49.1189
-19.5 | -1.7976 | 0.03234 | -0.0315 | -55.5844
-19 | -1.7946 | 0.02839 | -0.0302 | -63.2124
-18.5 | -1.7861 | 0.02527 | -0.0281 | -70.6806
-18 | -1.7745 | 0.02272 | -0.0253 | -78.103
-17.5 | -1.7599 | 0.0207 | -0.0218 | -85.0193
-17 | -1.7457 | 0.01904 | -0.0174 | -91.6859
-16.5 | -1.736 | 0.01781 | -0.0109 | -97.4733
-16 | -1.7058 | 0.01673 | -0.0074 | -101.9605
-15.5 | -1.6716 | 0.01546 | -0.0046 | -108.1242
-15 | -1.6318 | 0.01438 | -0.0026 | -113.4771
-14.5 | -1.5877 | 0.0135 | -0.001 | -117.6074
-14 | -1.5415 | 0.0127 | 0.0002 | -121.378
-13.5 | -1.4932 | 0.012 | 0.0012 | -124.4333
-13 | -1.4445 | 0.01148 | 0.0022 | -125.8275
-12.5 | -1.395 | 0.01098 | 0.0032 | -127.0492
-12 | -1.3438 | 0.01049 | 0.0038 | -128.103
-11.5 | -1.2918 | 0.01001 | 0.0042 | -129.0509
-10.5 | -1.1864 | 0.009 | 0.005 | -131.8222
-10 | -1.1329 | 0.00853 | 0.0053 | -132.8136
-9.5 | -1.0784 | 0.00816 | 0.0054 | -132.1569
-9 | -1.0233 | 0.00784 | 0.0054 | -130.523
-8.5 | -0.9678 | 0.00754 | 0.0053 | -128.3554
-8 | -0.9121 | 0.00726 | 0.0052 | -125.6336
-7 | -0.8002 | 0.00666 | 0.005 | -120.1502
-6.5 | -0.7437 | 0.00642 | 0.0048 | -115.8411
-6 | -0.6869 | 0.00622 | 0.0046 | -110.4341
-5.5 | -0.6299 | 0.00602 | 0.0043 | -104.6346
-5 | -0.5728 | 0.0058 | 0.004 | -98.7586
-4.5 | -0.5155 | 0.00562 | 0.0036 | -91.726
-4 | -0.4581 | 0.00546 | 0.0033 | -83.9011
-3.5 | -0.4006 | 0.00531 | 0.0029 | -75.4426
-3 | -0.343 | 0.00518 | 0.0025 | -66.2162
-2.5 | -0.2855 | 0.00503 | 0.0021 | -56.7594
-2 | -0.228 | 0.00487 | 0.0017 | -46.8172
-1.5 | -0.1707 | 0.00465 | 0.0013 | -36.7097
-1 | -0.1133 | 0.00444 | 0.0009 | -25.518
-0.5 | -0.0563 | 0.00417 | 0.0004 | -13.5012
0 | 0 | 0.00394 | 0 | 0
0.5 | 0.0564 | 0.00417 | -0.0004 | 13.5252
1 | 0.1134 | 0.00444 | -0.0009 | 25.5405
1.5 | 0.1708 | 0.00465 | -0.0013 | 36.7312
2 | 0.228 | 0.00487 | -0.0017 | 46.8172
2.5 | 0.2855 | 0.00503 | -0.0021 | 56.7594
3 | 0.3431 | 0.00518 | -0.0025 | 66.2355
3.5 | 0.4007 | 0.00531 | -0.0029 | 75.4614
4 | 0.4582 | 0.00546 | -0.0033 | 83.9194
4.5 | 0.5156 | 0.00562 | -0.0037 | 91.7438
5 | 0.5729 | 0.0058 | -0.004 | 98.7759
5.5 | 0.6299 | 0.00602 | -0.0043 | 104.6346
6 | 0.6869 | 0.00622 | -0.0046 | 110.4341
6.5 | 0.7438 | 0.00642 | -0.0048 | 115.8567
7 | 0.8002 | 0.00666 | -0.005 | 120.1502
7.5 | 0.8562 | 0.00699 | -0.0051 | 122.4893
8 | 0.9122 | 0.00726 | -0.0053 | 125.6474
8.5 | 0.9679 | 0.00754 | -0.0053 | 128.3687
9 | 1.0233 | 0.00785 | -0.0054 | 130.3567
9.5 | 1.0784 | 0.00816 | -0.0054 | 132.1569
10 | 1.1329 | 0.00853 | -0.0053 | 132.8136
10.5 | 1.1865 | 0.00899 | -0.005 | 131.98
11 | 1.239 | 0.00955 | -0.0046 | 129.7382
11.5 | 1.2918 | 0.01001 | -0.0043 | 129.0509
12 | 1.3439 | 0.01049 | -0.0038 | 128.1125
12.5 | 1.395 | 0.01097 | -0.0032 | 127.165
13 | 1.4444 | 0.01148 | -0.0022 | 125.8188
13.5 | 1.4932 | 0.012 | -0.0012 | 124.4333
14 | 1.5415 | 0.01269 | -0.0002 | 121.4736
14.5 | 1.5879 | 0.01348 | 0.001 | 117.7967
15 | 1.6314 | 0.0144 | 0.0026 | 113.2917
15.5 | 1.6706 | 0.01553 | 0.0047 | 107.5724
16 | 1.7058 | 0.01673 | 0.0074 | 101.9605
16.5 | 1.7356 | 0.01783 | 0.011 | 97.3416
17 | 1.7467 | 0.01901 | 0.0173 | 91.8832
17.5 | 1.7616 | 0.02062 | 0.0217 | 85.4316
18 | 1.7738 | 0.02278 | 0.0253 | 77.8665
18.5 | 1.7864 | 0.02526 | 0.028 | 70.7205
19 | 1.7941 | 0.02845 | 0.0301 | 63.0615
19.5 | 1.8006 | 0.0321 | 0.0314 | 56.0935
20 | 1.8004 | 0.03672 | 0.0319 | 49.0305

## 149. Re 20M Mach 0.25 (1)
BIGFOIL.COM POLAR EXPORT
GA 37-011
GA 37-011 |  |  |  | Cl Max: | 0.886 | at alpha= | 9.5 | deg
JavaFoil+Calcfoil stall+Eppler ext transition |  |  |  | L/D Max: | 106.406 | at alpha= | 8 | deg
Re: | 20000000 |  |  | Cd Min: | 0.00467 | at alpha= | 0 | deg
Mach: | 0.25 |  |  | Cl=0 at alpha= | 0 | deg
|  |  |  | @ Cl=0.1, Cd= | 0.0048135
|  |  |  | @ Cl=0.4, Cd= | 0.09614
|  |  |  | @ Cl=0.6, Cd= | 0.09614
alpha (deg) | Cl | Cd | Cm | Cl/Cd
-14.5 | -0.358 | 0.09912 | 0.011 | -3.614
-14 | -0.435 | 0.08739 | 0.012 | -4.977
-13.5 | -0.508 | 0.07822 | 0.013 | -6.489
-13 | -0.625 | 0.02674 | 0.017 | -23.376
-12.5 | -0.685 | 0.02124 | 0.017 | -32.251
-12 | -0.747 | 0.01566 | 0.017 | -47.684
-11.5 | -0.797 | 0.01315 | 0.016 | -60.6
-11 | -0.837 | 0.01172 | 0.016 | -71.479
-10.5 | -0.86 | 0.01072 | 0.015 | -80.209
-10 | -0.873 | 0.00995 | 0.015 | -87.803
-9.5 | -0.877 | 0.00987 | 0.014 | -88.881
-9 | -0.873 | 0.00887 | 0.013 | -98.483
-8.5 | -0.86 | 0.00844 | 0.012 | -101.932
-8 | -0.84 | 0.00805 | 0.012 | -104.39
-7.5 | -0.812 | 0.00779 | 0.011 | -104.306
-7 | -0.778 | 0.00749 | 0.01 | -103.884
-6.5 | -0.739 | 0.00712 | 0.01 | -103.824
-6 | -0.695 | 0.00683 | 0.009 | -101.669
-5.5 | -0.646 | 0.00684 | 0.008 | -94.421
-5 | -0.594 | 0.00665 | 0.007 | -89.455
-4.5 | -0.54 | 0.00631 | 0.007 | -85.569
-4 | -0.484 | 0.0061 | 0.006 | -79.331
-3.5 | -0.425 | 0.00586 | 0.005 | -72.565
-3 | -0.366 | 0.00569 | 0.004 | -64.315
-2.5 | -0.306 | 0.00541 | 0.004 | -56.562
-2 | -0.245 | 0.00514 | 0.003 | -47.667
-1.5 | -0.184 | 0.00483 | 0.002 | -38.088
-1 | -0.123 | 0.0049 | 0.001 | -25.057
-0.5 | -0.061 | 0.00477 | 0.001 | -12.865
0 | 0 | 0.00467 | 0 | 0
0.5 | 0.062 | 0.00474 | -0.001 | 13.062
1 | 0.124 | 0.00486 | -0.001 | 25.443
1.5 | 0.185 | 0.00479 | -0.002 | 38.687
2 | 0.247 | 0.0051 | -0.003 | 48.414
2.5 | 0.308 | 0.00536 | -0.004 | 57.448
3 | 0.369 | 0.00565 | -0.004 | 65.324
3.5 | 0.429 | 0.00582 | -0.005 | 73.72
4 | 0.487 | 0.00605 | -0.006 | 80.609
4.5 | 0.544 | 0.00628 | -0.007 | 86.717
5 | 0.599 | 0.00659 | -0.007 | 90.939
5.5 | 0.652 | 0.00679 | -0.008 | 96.02
6 | 0.7 | 0.00677 | -0.009 | 103.457
6.5 | 0.745 | 0.00705 | -0.01 | 105.692
7 | 0.785 | 0.00742 | -0.01 | 105.786
7.5 | 0.819 | 0.00771 | -0.011 | 106.253
8 | 0.847 | 0.00796 | -0.012 | 106.406
8.5 | 0.868 | 0.00835 | -0.013 | 103.952
9 | 0.881 | 0.00877 | -0.013 | 100.484
9.5 | 0.886 | 0.00976 | -0.014 | 90.712
10 | 0.881 | 0.00983 | -0.015 | 89.7
10.5 | 0.869 | 0.01059 | -0.015 | 82.012
11 | 0.837 | 0.01172 | -0.016 | 71.479
11.5 | 0.797 | 0.01315 | -0.016 | 60.6
12 | 0.747 | 0.01566 | -0.017 | 47.684
12.5 | 0.685 | 0.02124 | -0.017 | 32.251
13 | 0.625 | 0.02674 | -0.017 | 23.376
13.5 | 0.508 | 0.07822 | -0.012 | 6.489
14 | 0.435 | 0.08739 | -0.012 | 4.977
14.5 | 0.359 | 0.09614 | -0.012 | 3.736

## 150. Re 20M Mach 0.25 (2)
BIGFOIL.COM POLAR EXPORT
GA 37-011
GA 37-011 |  |  |  | Cl Max: | 1.6122 | at alpha= | 15 | deg
XFOIL ncrit=9 |  |  |  | L/D Max: | 129.298 | at alpha= | 9 | deg
Re: | 20000000 |  |  | Cd Min: | 0.21687 | at alpha= | 20 | deg
Mach: | 0.25 |  |  | Cl=0 at alpha= | -0.00042992 | deg
|  |  |  | @ Cl=0.1, Cd= | 0.0043565
|  |  |  | @ Cl=0.4, Cd= | 0.0053193
|  |  |  | @ Cl=0.6, Cd= | 0.0059249
alpha (deg) | Cl | Cd | Cm | Cl/Cd
-20 | -0.9529 | 0.216 | 0.0746 | -4.4116
-19.5 | -1.0057 | 0.18899 | 0.0577 | -5.3214
-19 | -1.3654 | 0.10357 | -0.005 | -13.1834
-18.5 | -1.4199 | 0.08444 | -0.0187 | -16.8155
-18 | -1.4648 | 0.0689 | -0.0293 | -21.2598
-17.5 | -1.491 | 0.05768 | -0.0357 | -25.8495
-17 | -1.5283 | 0.04672 | -0.0409 | -32.7119
-16.5 | -1.562 | 0.03761 | -0.0432 | -41.5315
-16 | -1.5847 | 0.03072 | -0.0426 | -51.5853
-15.5 | -1.6073 | 0.02503 | -0.0391 | -64.2149
-15 | -1.6103 | 0.02157 | -0.0336 | -74.6546
-14.5 | -1.6081 | 0.01941 | -0.0258 | -82.849
-14 | -1.5949 | 0.017 | -0.0187 | -93.8176
-13.5 | -1.5575 | 0.01517 | -0.0144 | -102.6697
-13 | -1.5113 | 0.01381 | -0.0112 | -109.4352
-12.5 | -1.463 | 0.01283 | -0.0081 | -114.0296
-12 | -1.4097 | 0.01199 | -0.0059 | -117.573
-11.5 | -1.3546 | 0.01122 | -0.004 | -120.7308
-11 | -1.2981 | 0.01056 | -0.0025 | -122.9261
-10.5 | -1.2411 | 0.00994 | -0.0011 | -124.8592
-10 | -1.1836 | 0.00935 | 0 | -126.5882
-9.5 | -1.1263 | 0.00874 | 0.0011 | -128.8673
-9 | -1.0679 | 0.00826 | 0.0018 | -129.2857
-8.5 | -1.009 | 0.00788 | 0.0024 | -128.0457
-8 | -0.9497 | 0.00754 | 0.0028 | -125.9549
-7 | -0.8311 | 0.0069 | 0.0034 | -120.4493
-6.5 | -0.7719 | 0.00658 | 0.0036 | -117.31
-6 | -0.7124 | 0.00633 | 0.0036 | -112.5434
-5 | -0.5931 | 0.00591 | 0.0035 | -100.3553
-4.5 | -0.5334 | 0.00571 | 0.0033 | -93.4151
-4 | -0.4737 | 0.00551 | 0.003 | -85.971
-3.5 | -0.414 | 0.00535 | 0.0028 | -77.3832
-3 | -0.3543 | 0.00522 | 0.0024 | -67.8736
-2.5 | -0.2946 | 0.00508 | 0.0021 | -57.9921
-2 | -0.2352 | 0.00488 | 0.0017 | -48.1967
-1.5 | -0.1761 | 0.00466 | 0.0013 | -37.7897
-1 | -0.1169 | 0.00444 | 0.0009 | -26.3288
-0.5 | -0.0581 | 0.00414 | 0.0004 | -14.0338
0.5 | 0.0582 | 0.00415 | -0.0004 | 14.0241
1 | 0.1169 | 0.00444 | -0.0009 | 26.3288
1.5 | 0.1762 | 0.00466 | -0.0013 | 37.8112
2 | 0.2353 | 0.00488 | -0.0017 | 48.2172
2.5 | 0.2947 | 0.00508 | -0.0021 | 58.0118
3 | 0.3544 | 0.00522 | -0.0024 | 67.8927
3.5 | 0.4141 | 0.00535 | -0.0028 | 77.4019
4 | 0.4738 | 0.00551 | -0.0031 | 85.9891
4.5 | 0.5334 | 0.00571 | -0.0033 | 93.4151
5 | 0.5931 | 0.0059 | -0.0035 | 100.5254
6 | 0.7124 | 0.00633 | -0.0036 | 112.5434
6.5 | 0.772 | 0.00658 | -0.0036 | 117.3252
7 | 0.8312 | 0.0069 | -0.0034 | 120.4638
7.5 | 0.8904 | 0.00722 | -0.0032 | 123.3241
8 | 0.9498 | 0.00754 | -0.0029 | 125.9682
8.5 | 1.009 | 0.00788 | -0.0024 | 128.0457
9 | 1.068 | 0.00826 | -0.0018 | 129.2978
9.5 | 1.1263 | 0.00874 | -0.0011 | 128.8673
10 | 1.1837 | 0.00934 | 0 | 126.7345
10.5 | 1.2411 | 0.00994 | 0.0011 | 124.8592
11 | 1.2981 | 0.01057 | 0.0025 | 122.8098
11.5 | 1.3546 | 0.01124 | 0.004 | 120.516
12 | 1.4098 | 0.01198 | 0.0059 | 117.6795
12.5 | 1.463 | 0.01282 | 0.0081 | 114.1186
13 | 1.5111 | 0.0138 | 0.0113 | 109.5
14 | 1.5948 | 0.01701 | 0.0187 | 93.7566
14.5 | 1.6117 | 0.01929 | 0.0254 | 83.5511
15 | 1.6122 | 0.02148 | 0.0334 | 75.0559
15.5 | 1.6012 | 0.02543 | 0.0392 | 62.965
16 | 1.5831 | 0.03087 | 0.0425 | 51.2828
16.5 | 1.5539 | 0.03839 | 0.0429 | 40.4767
17 | 1.5355 | 0.04606 | 0.0411 | 33.337
17.5 | 1.5018 | 0.05652 | 0.0364 | 26.5711
18 | 1.4513 | 0.07087 | 0.0276 | 20.4783
18.5 | 1.4175 | 0.08495 | 0.0182 | 16.6863
19 | 1.3493 | 0.10662 | 0.0025 | 12.6552
19.5 | 1.2628 | 0.13261 | -0.0161 | 9.5227
20 | 0.9514 | 0.21687 | -0.0749 | 4.387

## 151. Re 20M Mach 0.50 (1)
BIGFOIL.COM POLAR EXPORT
GA 37-011
GA 37-011 |  |  |  | Cl Max: | 1.095 | at alpha= | 20 | deg
JavaFoil+Calcfoil stall+Eppler ext transition |  |  |  | L/D Max: | 90.454 | at alpha= | 5.5 | deg
Re: | 20000000 |  |  | Cd Min: | 0.00479 | at alpha= | 0 | deg
Mach: | 0.5 |  |  | Cl=0 at alpha= | 0 | deg
|  |  |  | @ Cl=0.1, Cd= | 0.0048929
|  |  |  | @ Cl=0.4, Cd= | 0.0059906
|  |  |  | @ Cl=0.6, Cd= | 0.0069041
alpha (deg) | Cl | Cd | Cm | Cl/Cd
-20 | -1.095 | 0.17741 | 0.019 | -6.173
-19.5 | -1.068 | 0.17437 | 0.019 | -6.123
-19 | -1.04 | 0.17238 | 0.018 | -6.031
-18.5 | -1.012 | 0.17129 | 0.017 | -5.909
-18 | -0.986 | 0.16212 | 0.017 | -6.08
-17.5 | -0.962 | 0.14281 | 0.017 | -6.736
-17 | -0.938 | 0.12989 | 0.017 | -7.218
-16.5 | -0.911 | 0.12308 | 0.016 | -7.4
-16 | -0.883 | 0.11858 | 0.016 | -7.442
-15.5 | -0.854 | 0.11243 | 0.015 | -7.598
-15 | -0.826 | 0.108 | 0.014 | -7.648
-14.5 | -0.798 | 0.10452 | 0.013 | -7.633
-14 | -0.77 | 0.0996 | 0.013 | -7.73
-13.5 | -0.742 | 0.09613 | 0.012 | -7.719
-13 | -0.715 | 0.09167 | 0.012 | -7.799
-12.5 | -0.691 | 0.08389 | 0.012 | -8.236
-12 | -0.66 | 0.08563 | 0.01 | -7.708
-11.5 | -0.643 | 0.06759 | 0.012 | -9.507
-11 | -0.695 | 0.0235 | 0.016 | -29.558
-10.5 | -0.692 | 0.015 | 0.017 | -46.115
-10 | -0.67 | 0.01241 | 0.016 | -53.99
-9.5 | -0.523 | 0.062 | 0.008 | -8.43
-9 | -0.602 | 0.01187 | 0.015 | -50.739
-8.5 | -0.576 | 0.0103 | 0.014 | -55.872
-8 | -0.542 | 0.01013 | 0.013 | -53.52
-7.5 | -0.509 | 0.00935 | 0.012 | -54.384
-7 | -0.475 | 0.00895 | 0.012 | -53.05
-6.5 | -0.621 | 0.00846 | 0.011 | -73.403
-6 | -0.693 | 0.00804 | 0.01 | -86.238
-5.5 | -0.681 | 0.00749 | 0.009 | -90.957
-5 | -0.643 | 0.00706 | 0.008 | -91.157
-4.5 | -0.593 | 0.00693 | 0.007 | -85.572
-4 | -0.535 | 0.00667 | 0.007 | -80.269
-3.5 | -0.473 | 0.00633 | 0.006 | -74.721
-3 | -0.408 | 0.00607 | 0.005 | -67.184
-2.5 | -0.341 | 0.00583 | 0.004 | -58.544
-2 | -0.274 | 0.00538 | 0.003 | -50.898
-1.5 | -0.206 | 0.00507 | 0.003 | -40.526
-1 | -0.137 | 0.00501 | 0.002 | -27.427
-0.5 | -0.069 | 0.00487 | 0.001 | -14.095
0 | 0 | 0.00479 | 0 | 0
0.5 | 0.069 | 0.00483 | -0.001 | 14.314
1 | 0.138 | 0.00497 | -0.002 | 27.855
1.5 | 0.207 | 0.00503 | -0.003 | 41.171
2 | 0.276 | 0.00534 | -0.003 | 51.707
2.5 | 0.344 | 0.00579 | -0.004 | 59.466
3 | 0.411 | 0.00603 | -0.005 | 68.245
3.5 | 0.477 | 0.00628 | -0.006 | 75.938
4 | 0.54 | 0.00661 | -0.007 | 81.627
4.5 | 0.598 | 0.00689 | -0.007 | 86.723
5 | 0.649 | 0.00725 | -0.008 | 89.519
5.5 | 0.687 | 0.00759 | -0.009 | 90.454
6 | 0.699 | 0.00808 | -0.01 | 86.603
6.5 | 0.627 | 0.00862 | -0.011 | 72.653
7 | 0.479 | 0.00911 | -0.012 | 52.651
7.5 | 0.513 | 0.00946 | -0.012 | 54.282
8 | 0.547 | 0.01027 | -0.013 | 53.282
8.5 | 0.581 | 0.01051 | -0.014 | 55.318
9 | 0.602 | 0.01187 | -0.014 | 50.739
9.5 | 0.523 | 0.062 | -0.008 | 8.43
10 | 0.671 | 0.01255 | -0.016 | 53.431
10.5 | 0.694 | 0.01466 | -0.017 | 47.33
11 | 0.703 | 0.02097 | -0.017 | 33.499
11.5 | 0.641 | 0.06957 | -0.012 | 9.208
12 | 0.66 | 0.08563 | -0.01 | 7.708
12.5 | 0.691 | 0.08408 | -0.012 | 8.217
13 | 0.715 | 0.09183 | -0.011 | 7.785
13.5 | 0.742 | 0.09609 | -0.012 | 7.722
14 | 0.769 | 0.10089 | -0.012 | 7.624
14.5 | 0.798 | 0.1041 | -0.013 | 7.666
15 | 0.827 | 0.10557 | -0.014 | 7.835
15.5 | 0.856 | 0.10938 | -0.015 | 7.827
16 | 0.882 | 0.11926 | -0.015 | 7.393
16.5 | 0.91 | 0.1235 | -0.016 | 7.371
17 | 0.937 | 0.13132 | -0.017 | 7.136
17.5 | 0.962 | 0.14276 | -0.017 | 6.738
18 | 0.986 | 0.16066 | -0.017 | 6.135
18.5 | 1.012 | 0.16972 | -0.017 | 5.964
19 | 1.04 | 0.17233 | -0.018 | 6.032
19.5 | 1.067 | 0.17698 | -0.018 | 6.03
20 | 1.095 | 0.18232 | -0.019 | 6.005

## 152. Re 20M Mach 0.50 (2)
BIGFOIL.COM POLAR EXPORT
GA 37-011
GA 37-011 |  |  |  | Cl Max: | 0.9625 | at alpha= | 7.5 | deg
XFOIL ncrit=9 |  |  |  | L/D Max: | 116.99 | at alpha= | 6 | deg
Re: | 20000000 |  |  | Cd Min: | 0.12006 | at alpha= | 12.5 | deg
Mach: | 0.5 |  |  | Cl=0 at alpha= | -99 | deg
|  |  |  | @ Cl=0.1, Cd= | 0.0042578
|  |  |  | @ Cl=0.4, Cd= | 0.0053972
|  |  |  | @ Cl=0.6, Cd= | 0.0060237
alpha (deg) | Cl | Cd | Cm | Cl/Cd
0 | 0 | 0.0037 | 0 | 0
0.5 | 0.0662 | 0.00405 | -0.0005 | 16.3457
1 | 0.1329 | 0.00446 | -0.0009 | 29.7982
1.5 | 0.2002 | 0.00472 | -0.0013 | 42.4153
2 | 0.2678 | 0.00501 | -0.0015 | 53.4531
2.5 | 0.3361 | 0.00524 | -0.0017 | 64.1412
3 | 0.4052 | 0.00541 | -0.0018 | 74.8983
3.5 | 0.4747 | 0.0056 | -0.0017 | 84.7679
4 | 0.5447 | 0.00582 | -0.0015 | 93.5911
4.5 | 0.6153 | 0.00608 | -0.0009 | 101.2007
5 | 0.6868 | 0.00635 | -0.0001 | 108.1575
5.5 | 0.7591 | 0.00667 | 0.0011 | 113.8081
6 | 0.8318 | 0.00711 | 0.0029 | 116.9902
6.5 | 0.9031 | 0.00791 | 0.0056 | 114.1719
7 | 0.9553 | 0.01072 | 0.0109 | 89.1138
7.5 | 0.9625 | 0.01854 | 0.0185 | 51.9148
8 | 0.95 | 0.02644 | 0.0258 | 35.9304
8.5 | 0.9188 | 0.03193 | 0.0347 | 28.7754
9 | 0.8815 | 0.03816 | 0.0386 | 23.1001
9.5 | 0.8499 | 0.04627 | 0.0367 | 18.3683
10 | 0.8172 | 0.05705 | 0.0299 | 14.3243
10.5 | 0.798 | 0.0692 | 0.0205 | 11.5318
11 | 0.7827 | 0.08507 | 0.0088 | 9.2007
11.5 | 0.7755 | 0.09691 | 0.001 | 8.0023
12 | 0.7685 | 0.10884 | -0.0067 | 7.0608
12.5 | 0.7665 | 0.12006 | -0.0136 | 6.3843