## index
index | Re | Mach | Datasource
1 | 50000 | 0 | JavaFoil+Calcfoil stall+Eppler ext transition
2 | 50000 | 0 | XFOIL ncrit=9
3 | 50000 | 0.1 | JavaFoil+Calcfoil stall+Eppler ext transition
4 | 50000 | 0.1 | XFOIL ncrit=9
5 | 50000 | 0.25 | JavaFoil+Calcfoil stall+Eppler ext transition
6 | 50000 | 0.25 | XFOIL ncrit=9
7 | 50000 | 0.5 | JavaFoil+Calcfoil stall+Eppler ext transition
8 | 50000 | 0.5 | XFOIL ncrit=9
9 | 100000 | 0 | JavaFoil+Calcfoil stall+Eppler ext transition
10 | 100000 | 0 | XFOIL ncrit=9
11 | 100000 | 0.1 | JavaFoil+Calcfoil stall+Eppler ext transition
12 | 100000 | 0.1 | XFOIL ncrit=9
13 | 100000 | 0.25 | JavaFoil+Calcfoil stall+Eppler ext transition
14 | 100000 | 0.25 | XFOIL ncrit=9
15 | 100000 | 0.5 | JavaFoil+Calcfoil stall+Eppler ext transition
16 | 100000 | 0.5 | XFOIL ncrit=9
17 | 250000 | 0 | JavaFoil+Calcfoil stall+Eppler ext transition
18 | 250000 | 0 | XFOIL ncrit=9
19 | 250000 | 0.1 | JavaFoil+Calcfoil stall+Eppler ext transition
20 | 250000 | 0.1 | XFOIL ncrit=9
21 | 250000 | 0.25 | JavaFoil+Calcfoil stall+Eppler ext transition
22 | 250000 | 0.25 | XFOIL ncrit=9
23 | 250000 | 0.5 | JavaFoil+Calcfoil stall+Eppler ext transition
24 | 250000 | 0.5 | XFOIL ncrit=9
25 | 500000 | 0 | JavaFoil+Calcfoil stall+Eppler ext transition
26 | 500000 | 0 | XFOIL ncrit=9
27 | 500000 | 0.1 | JavaFoil+Calcfoil stall+Eppler ext transition
28 | 500000 | 0.1 | XFOIL ncrit=9
29 | 500000 | 0.25 | JavaFoil+Calcfoil stall+Eppler ext transition
30 | 500000 | 0.25 | XFOIL ncrit=9
31 | 500000 | 0.5 | JavaFoil+Calcfoil stall+Eppler ext transition
32 | 500000 | 0.5 | XFOIL ncrit=9
33 | 750000 | 0 | JavaFoil+Calcfoil stall+Eppler ext transition
34 | 750000 | 0 | XFOIL ncrit=9
35 | 750000 | 0.1 | JavaFoil+Calcfoil stall+Eppler ext transition
36 | 750000 | 0.1 | XFOIL ncrit=9
37 | 750000 | 0.25 | JavaFoil+Calcfoil stall+Eppler ext transition
38 | 750000 | 0.25 | XFOIL ncrit=9
39 | 750000 | 0.5 | JavaFoil+Calcfoil stall+Eppler ext transition
40 | 750000 | 0.5 | XFOIL ncrit=9
41 | 1000000 | 0 | JavaFoil+Calcfoil stall+Eppler ext transition
42 | 1000000 | 0 | XFOIL ncrit=9
43 | 1000000 | 0.1 | JavaFoil+Calcfoil stall+Eppler ext transition
44 | 1000000 | 0.1 | XFOIL ncrit=9
45 | 1000000 | 0.25 | JavaFoil+Calcfoil stall+Eppler ext transition
46 | 1000000 | 0.25 | XFOIL ncrit=9
47 | 1000000 | 0.5 | JavaFoil+Calcfoil stall+Eppler ext transition
48 | 1000000 | 0.5 | XFOIL ncrit=9
49 | 2000000 | 0 | JavaFoil+Calcfoil stall+Eppler ext transition
50 | 2000000 | 0 | XFOIL ncrit=9
51 | 2000000 | 0.1 | JavaFoil+Calcfoil stall+Eppler ext transition
52 | 2000000 | 0.1 | XFOIL ncrit=9
53 | 2000000 | 0.25 | JavaFoil+Calcfoil stall+Eppler ext transition
54 | 2000000 | 0.25 | XFOIL ncrit=9
55 | 2000000 | 0.5 | JavaFoil+Calcfoil stall+Eppler ext transition
56 | 2000000 | 0.5 | XFOIL ncrit=9
57 | 3000000 | 0 | JavaFoil+Calcfoil stall+Eppler ext transition
58 | 3000000 | 0 | XFOIL ncrit=9
59 | 3000000 | 0.1 | JavaFoil+Calcfoil stall+Eppler ext transition
60 | 3000000 | 0.1 | XFOIL ncrit=9
61 | 3000000 | 0.25 | JavaFoil+Calcfoil stall+Eppler ext transition
62 | 3000000 | 0.25 | XFOIL ncrit=9
63 | 3000000 | 0.5 | JavaFoil+Calcfoil stall+Eppler ext transition
64 | 3000000 | 0.5 | XFOIL ncrit=9
65 | 4000000 | 0 | JavaFoil+Calcfoil stall+Eppler ext transition
66 | 4000000 | 0 | XFOIL ncrit=9
67 | 4000000 | 0.1 | JavaFoil+Calcfoil stall+Eppler ext transition
68 | 4000000 | 0.1 | XFOIL ncrit=9
69 | 4000000 | 0.25 | JavaFoil+Calcfoil stall+Eppler ext transition
70 | 4000000 | 0.25 | XFOIL ncrit=9
71 | 4000000 | 0.5 | JavaFoil+Calcfoil stall+Eppler ext transition
72 | 4000000 | 0.5 | XFOIL ncrit=9
73 | 5000000 | 0 | JavaFoil+Calcfoil stall+Eppler ext transition
74 | 5000000 | 0 | XFOIL ncrit=9
75 | 5000000 | 0.1 | JavaFoil+Calcfoil stall+Eppler ext transition
76 | 5000000 | 0.1 | XFOIL ncrit=9
77 | 5000000 | 0.25 | JavaFoil+Calcfoil stall+Eppler ext transition
78 | 5000000 | 0.25 | XFOIL ncrit=9
79 | 5000000 | 0.5 | JavaFoil+Calcfoil stall+Eppler ext transition
80 | 5000000 | 0.5 | XFOIL ncrit=9
81 | 6000000 | 0 | JavaFoil+Calcfoil stall+Eppler ext transition
82 | 6000000 | 0 | XFOIL ncrit=9
83 | 6000000 | 0.1 | JavaFoil+Calcfoil stall+Eppler ext transition
84 | 6000000 | 0.1 | XFOIL ncrit=9
85 | 6000000 | 0.25 | JavaFoil+Calcfoil stall+Eppler ext transition
86 | 6000000 | 0.25 | XFOIL ncrit=9
87 | 6000000 | 0.5 | JavaFoil+Calcfoil stall+Eppler ext transition
88 | 6000000 | 0.5 | XFOIL ncrit=9
89 | 7000000 | 0 | JavaFoil+Calcfoil stall+Eppler ext transition
90 | 7000000 | 0 | XFOIL ncrit=9
91 | 7000000 | 0.1 | JavaFoil+Calcfoil stall+Eppler ext transition
92 | 7000000 | 0.1 | XFOIL ncrit=9
93 | 7000000 | 0.25 | JavaFoil+Calcfoil stall+Eppler ext transition
94 | 7000000 | 0.25 | XFOIL ncrit=9
95 | 7000000 | 0.5 | JavaFoil+Calcfoil stall+Eppler ext transition
96 | 7000000 | 0.5 | XFOIL ncrit=9
97 | 8000000 | 0 | JavaFoil+Calcfoil stall+Eppler ext transition
98 | 8000000 | 0 | XFOIL ncrit=9
99 | 8000000 | 0.1 | JavaFoil+Calcfoil stall+Eppler ext transition
100 | 8000000 | 0.1 | XFOIL ncrit=9
101 | 8000000 | 0.25 | JavaFoil+Calcfoil stall+Eppler ext transition
102 | 8000000 | 0.25 | XFOIL ncrit=9
103 | 8000000 | 0.5 | JavaFoil+Calcfoil stall+Eppler ext transition
104 | 8000000 | 0.5 | XFOIL ncrit=9
105 | 10000000 | 0 | JavaFoil+Calcfoil stall+Eppler ext transition
106 | 10000000 | 0 | XFOIL ncrit=9
107 | 10000000 | 0.1 | JavaFoil+Calcfoil stall+Eppler ext transition
108 | 10000000 | 0.1 | XFOIL ncrit=9
109 | 10000000 | 0.25 | JavaFoil+Calcfoil stall+Eppler ext transition
110 | 10000000 | 0.25 | XFOIL ncrit=9
111 | 10000000 | 0.5 | JavaFoil+Calcfoil stall+Eppler ext transition
112 | 10000000 | 0.5 | XFOIL ncrit=9
113 | 12000000 | 0 | JavaFoil+Calcfoil stall+Eppler ext transition
114 | 12000000 | 0 | XFOIL ncrit=9
115 | 12000000 | 0.1 | JavaFoil+Calcfoil stall+Eppler ext transition
116 | 12000000 | 0.1 | XFOIL ncrit=9
117 | 12000000 | 0.25 | JavaFoil+Calcfoil stall+Eppler ext transition
118 | 12000000 | 0.25 | XFOIL ncrit=9
119 | 12000000 | 0.5 | JavaFoil+Calcfoil stall+Eppler ext transition
120 | 12000000 | 0.5 | XFOIL ncrit=9
121 | 14000000 | 0 | JavaFoil+Calcfoil stall+Eppler ext transition
122 | 14000000 | 0 | XFOIL ncrit=9
123 | 14000000 | 0.1 | JavaFoil+Calcfoil stall+Eppler ext transition
124 | 14000000 | 0.1 | XFOIL ncrit=9
125 | 14000000 | 0.25 | JavaFoil+Calcfoil stall+Eppler ext transition
126 | 14000000 | 0.25 | XFOIL ncrit=9
127 | 14000000 | 0.5 | JavaFoil+Calcfoil stall+Eppler ext transition
128 | 14000000 | 0.5 | XFOIL ncrit=9
129 | 16000000 | 0 | JavaFoil+Calcfoil stall+Eppler ext transition
130 | 16000000 | 0 | XFOIL ncrit=9
131 | 16000000 | 0.1 | JavaFoil+Calcfoil stall+Eppler ext transition
132 | 16000000 | 0.1 | XFOIL ncrit=9
133 | 16000000 | 0.25 | JavaFoil+Calcfoil stall+Eppler ext transition
134 | 16000000 | 0.25 | XFOIL ncrit=9
135 | 16000000 | 0.5 | JavaFoil+Calcfoil stall+Eppler ext transition
136 | 16000000 | 0.5 | XFOIL ncrit=9
137 | 18000000 | 0 | JavaFoil+Calcfoil stall+Eppler ext transition
138 | 18000000 | 0 | XFOIL ncrit=9
139 | 18000000 | 0.1 | JavaFoil+Calcfoil stall+Eppler ext transition
140 | 18000000 | 0.1 | XFOIL ncrit=9
141 | 18000000 | 0.25 | JavaFoil+Calcfoil stall+Eppler ext transition
142 | 18000000 | 0.25 | XFOIL ncrit=9
143 | 18000000 | 0.5 | JavaFoil+Calcfoil stall+Eppler ext transition
144 | 18000000 | 0.5 | XFOIL ncrit=9
145 | 20000000 | 0 | JavaFoil+Calcfoil stall+Eppler ext transition
146 | 20000000 | 0 | XFOIL ncrit=9
147 | 20000000 | 0.1 | JavaFoil+Calcfoil stall+Eppler ext transition
148 | 20000000 | 0.1 | XFOIL ncrit=9
149 | 20000000 | 0.25 | JavaFoil+Calcfoil stall+Eppler ext transition
150 | 20000000 | 0.25 | XFOIL ncrit=9
151 | 20000000 | 0.5 | JavaFoil+Calcfoil stall+Eppler ext transition
152 | 20000000 | 0.5 | XFOIL ncrit=9

## 1. Re 50k Mach 0.00 (1)
BIGFOIL.COM POLAR EXPORT
goe622
GOE 622 |  |  |  | Cl Max: | 1.067 | at alpha= | 8 | deg
JavaFoil+Calcfoil stall+Eppler ext transition |  |  |  | L/D Max: | 48.605 | at alpha= | 6.5 | deg
Re: | 50000 |  |  | Cd Min: | 0.01381 | at alpha= | 0 | deg
Mach: | 0 |  |  | Cl=0 at alpha= | -2.5446 | deg
|  |  |  | @ Cl=0.1, Cd= | 0.01436
|  |  |  | @ Cl=0.4, Cd= | 0.0143
|  |  |  | @ Cl=0.6, Cd= | 0.016244
alpha (deg) | Cl | Cd | Cm | Cl/Cd
-16.5 | -0.435 | 0.29574 | -0.007 | -1.471
-16 | -0.453 | 0.27425 | -0.007 | -1.651
-15.5 | -0.47 | 0.25401 | -0.007 | -1.852
-15 | -0.487 | 0.23081 | -0.007 | -2.111
-14.5 | -0.503 | 0.21604 | -0.008 | -2.328
-14 | -0.517 | 0.19457 | -0.008 | -2.659
-13.5 | -0.53 | 0.17871 | -0.009 | -2.965
-13 | -0.54 | 0.16222 | -0.009 | -3.33
-12.5 | -0.548 | 0.14663 | -0.01 | -3.735
-12 | -0.552 | 0.13481 | -0.01 | -4.095
-11.5 | -0.553 | 0.12379 | -0.011 | -4.467
-11 | -0.55 | 0.11302 | -0.011 | -4.866
-10.5 | -0.543 | 0.10341 | -0.012 | -5.25
-10 | -0.531 | 0.09333 | -0.012 | -5.694
-9.5 | -0.516 | 0.08588 | -0.013 | -6.006
-9 | -0.496 | 0.07877 | -0.014 | -6.295
-8.5 | -0.472 | 0.07256 | -0.015 | -6.503
-8 | -0.444 | 0.06735 | -0.016 | -6.596
-7.5 | -0.413 | 0.06283 | -0.017 | -6.573
-7 | -0.378 | 0.05849 | -0.018 | -6.47
-6.5 | -0.341 | 0.0546 | -0.018 | -6.253
-6 | -0.302 | 0.0508 | -0.019 | -5.948
-5.5 | -0.26 | 0.04799 | -0.02 | -5.427
-5 | -0.218 | 0.04515 | -0.02 | -4.819
-4.5 | -0.174 | 0.04284 | -0.021 | -4.066
-4 | -0.13 | 0.04069 | -0.022 | -3.202
-3.5 | -0.106 | 0.01466 | -0.046 | -7.221
-3 | -0.051 | 0.01458 | -0.047 | -3.488
-2.5 | 0.005 | 0.01449 | -0.048 | 0.314
-2 | 0.06 | 0.01446 | -0.049 | 4.164
-1.5 | 0.116 | 0.01432 | -0.05 | 8.112
-1 | 0.172 | 0.01429 | -0.051 | 12.051
-0.5 | 0.228 | 0.01567 | -0.051 | 14.569
0 | 0.287 | 0.01381 | -0.053 | 20.764
0.5 | 0.343 | 0.0141 | -0.054 | 24.351
1 | 0.4 | 0.0143 | -0.055 | 27.982
1.5 | 0.457 | 0.01457 | -0.056 | 31.353
2 | 0.513 | 0.01478 | -0.057 | 34.742
2.5 | 0.57 | 0.01607 | -0.058 | 35.459
3 | 0.627 | 0.0164 | -0.059 | 38.2
3.5 | 0.683 | 0.01683 | -0.06 | 40.567
4 | 0.739 | 0.01737 | -0.061 | 42.537
4.5 | 0.795 | 0.01788 | -0.062 | 44.44
5 | 0.85 | 0.01847 | -0.063 | 46.009
5.5 | 0.904 | 0.0192 | -0.064 | 47.107
6 | 0.958 | 0.02054 | -0.064 | 46.645
6.5 | 1.011 | 0.02081 | -0.065 | 48.605
7 | 1.037 | 0.02646 | -0.065 | 39.18
7.5 | 0.893 | 0.05744 | -0.037 | 15.548
8 | 1.067 | 0.03334 | -0.063 | 32.002
8.5 | 0.95 | 0.0663 | -0.036 | 14.324
9 | 0.965 | 0.07207 | -0.028 | 13.395
9.5 | 0.982 | 0.07718 | -0.028 | 12.727
10 | 0.994 | 0.08442 | -0.027 | 11.769
10.5 | 0.999 | 0.09099 | -0.027 | 10.983
11 | 0.999 | 0.10003 | -0.026 | 9.992
11.5 | 0.994 | 0.10879 | -0.026 | 9.136
12 | 0.983 | 0.12034 | -0.026 | 8.168
12.5 | 0.967 | 0.12921 | -0.026 | 7.484
13 | 0.946 | 0.14339 | -0.026 | 6.6

## 2. Re 50k Mach 0.00 (2)
BIGFOIL.COM POLAR EXPORT
goe622
GOE 622 |  |  |  | Cl Max: | 1.0914 | at alpha= | 9.5 | deg
XFOIL ncrit=9 |  |  |  | L/D Max: | 35.3957 | at alpha= | 6 | deg
Re: | 50000 |  |  | Cd Min: | 0.25885 | at alpha= | -20 | deg
Mach: | 0 |  |  | Cl=0 at alpha= | -0.91786 | deg
|  |  |  | @ Cl=0.1, Cd= | 0.018653
|  |  |  | @ Cl=0.4, Cd= | 0.025925
|  |  |  | @ Cl=0.6, Cd= | 0.027209
alpha (deg) | Cl | Cd | Cm | Cl/Cd
-20 | -0.7745 | 0.25885 | 0.0628 | -2.9921
-19.5 | -0.7599 | 0.25579 | 0.0573 | -2.9708
-19 | -0.7525 | 0.25795 | 0.0508 | -2.9172
-18.5 | -0.7243 | 0.24032 | 0.0505 | -3.0139
-18 | -0.7065 | 0.23357 | 0.0472 | -3.0248
-17.5 | -0.6917 | 0.22878 | 0.0426 | -3.0234
-17 | -0.6871 | 0.22972 | 0.0364 | -2.991
-16.5 | -0.6586 | 0.21463 | 0.036 | -3.0685
-16 | -0.6429 | 0.20856 | 0.0326 | -3.0826
-15.5 | -0.6424 | 0.20917 | 0.0265 | -3.0712
-15 | -0.6132 | 0.19506 | 0.0262 | -3.1436
-14.5 | -0.5995 | 0.18893 | 0.0231 | -3.1731
-14 | -0.6043 | 0.18874 | 0.0173 | -3.2018
-13.5 | -0.5725 | 0.17497 | 0.0175 | -3.272
-13 | -0.5666 | 0.17021 | 0.0139 | -3.3288
-12.5 | -0.5536 | 0.16214 | 0.0116 | -3.4143
-12 | -0.5443 | 0.15604 | 0.0091 | -3.4882
-11.5 | -0.5294 | 0.14779 | 0.0078 | -3.5821
-11 | -0.5404 | 0.145 | 0.0026 | -3.7269
-10.5 | -0.5149 | 0.13468 | 0.0031 | -3.8231
-10 | -0.5041 | 0.12709 | 0.0016 | -3.9665
-9.5 | -0.5044 | 0.12098 | -0.0015 | -4.1693
-9 | -0.5146 | 0.1167 | -0.0056 | -4.4096
-8.5 | -0.4873 | 0.10686 | -0.0038 | -4.5602
-8 | -0.4831 | 0.10071 | -0.0047 | -4.7969
-7.5 | -0.4737 | 0.09358 | -0.0044 | -5.062
-7 | -0.4764 | 0.08759 | -0.0052 | -5.439
-6.5 | -0.4627 | 0.08088 | -0.0034 | -5.7208
-6 | -0.4512 | 0.07471 | 0.0007 | -6.0394
-5.5 | -0.4365 | 0.06888 | 0.0077 | -6.3371
-5 | -0.4175 | 0.05414 | -0.0273 | -7.7115
-4.5 | -0.3516 | 0.03762 | -0.0405 | -9.3461
-4 | -0.3064 | 0.03176 | -0.0396 | -9.6474
-3.5 | -0.2573 | 0.02726 | -0.0384 | -9.4387
-3 | -0.2074 | 0.02383 | -0.037 | -8.7033
-2.5 | -0.1563 | 0.02112 | -0.0355 | -7.4006
-1.5 | -0.0493 | 0.01648 | -0.0318 | -2.9915
-1 | -0.0069 | 0.01684 | -0.0305 | -0.40974
-0.5 | 0.0351 | 0.01736 | -0.0294 | 2.0219
0 | 0.0763 | 0.01808 | -0.0287 | 4.2201
0.5 | 0.116 | 0.01904 | -0.0283 | 6.0924
1 | 0.1542 | 0.02029 | -0.0282 | 7.5998
1.5 | 0.1911 | 0.02181 | -0.0285 | 8.762
2 | 0.2599 | 0.02378 | -0.035 | 10.9294
2.5 | 0.3734 | 0.02565 | -0.0485 | 14.5575
3 | 0.4816 | 0.02677 | -0.0591 | 17.9903
3.5 | 0.5767 | 0.02729 | -0.0655 | 21.1323
4 | 0.6601 | 0.027 | -0.0674 | 24.4481
4.5 | 0.7333 | 0.02512 | -0.0634 | 29.1919
5 | 0.7904 | 0.02396 | -0.0576 | 32.9883
5.5 | 0.8392 | 0.02383 | -0.0514 | 35.2161
6 | 0.881 | 0.02489 | -0.0453 | 35.3957
6.5 | 0.9194 | 0.02641 | -0.0402 | 34.8126
7 | 0.9522 | 0.02884 | -0.0357 | 33.0166
7.5 | 0.9718 | 0.03305 | -0.03 | 29.4039
8 | 1.0141 | 0.03931 | -0.0272 | 25.7975
8.5 | 1.052 | 0.0464 | -0.0244 | 22.6724
9 | 1.0814 | 0.05346 | -0.0219 | 20.2282
9.5 | 1.0914 | 0.06292 | -0.0185 | 17.3458
10 | 1.0481 | 0.07314 | -0.0144 | 14.3301
10.5 | 0.9911 | 0.08415 | -0.0144 | 11.7778
11 | 0.9475 | 0.09789 | -0.021 | 9.6792
11.5 | 0.8771 | 0.12615 | -0.0428 | 6.9528
12.5 | 0.8317 | 0.16211 | -0.0679 | 5.1305
13 | 0.8399 | 0.17052 | -0.0698 | 4.9255
13.5 | 0.8462 | 0.1781 | -0.072 | 4.7513
14 | 0.8641 | 0.18746 | -0.0734 | 4.6095
14.5 | 0.8763 | 0.19527 | -0.0757 | 4.4876

## 3. Re 50k Mach 0.10 (1)
BIGFOIL.COM POLAR EXPORT
goe622
GOE 622 |  |  |  | Cl Max: | 1.039 | at alpha= | 7 | deg
JavaFoil+Calcfoil stall+Eppler ext transition |  |  |  | L/D Max: | 48.664 | at alpha= | 6.5 | deg
Re: | 50000 |  |  | Cd Min: | 0.01385 | at alpha= | 0 | deg
Mach: | 0.1 |  |  | Cl=0 at alpha= | -2.5446 | deg
|  |  |  | @ Cl=0.1, Cd= | 0.014395
|  |  |  | @ Cl=0.4, Cd= | 0.014273
|  |  |  | @ Cl=0.6, Cd= | 0.016254
alpha (deg) | Cl | Cd | Cm | Cl/Cd
-16.5 | -0.396 | 0.32059 | -0.007 | -1.234
-16 | -0.416 | 0.29455 | -0.007 | -1.412
-15.5 | -0.436 | 0.27019 | -0.007 | -1.614
-15 | -0.456 | 0.25189 | -0.007 | -1.81
-14.5 | -0.475 | 0.22925 | -0.008 | -2.071
-14 | -0.492 | 0.20299 | -0.008 | -2.425
-13.5 | -0.508 | 0.18619 | -0.009 | -2.728
-13 | -0.521 | 0.16843 | -0.009 | -3.095
-12.5 | -0.532 | 0.15157 | -0.01 | -3.51
-12 | -0.539 | 0.13929 | -0.01 | -3.872
-11.5 | -0.543 | 0.12722 | -0.01 | -4.267
-11 | -0.542 | 0.11612 | -0.011 | -4.671
-10.5 | -0.537 | 0.1056 | -0.012 | -5.089
-10 | -0.528 | 0.09538 | -0.012 | -5.534
-9.5 | -0.514 | 0.08678 | -0.013 | -5.92
-9 | -0.495 | 0.07991 | -0.014 | -6.194
-8.5 | -0.472 | 0.07317 | -0.015 | -6.449
-8 | -0.445 | 0.06825 | -0.016 | -6.518
-7.5 | -0.414 | 0.06218 | -0.017 | -6.658
-7 | -0.38 | 0.05898 | -0.018 | -6.438
-6.5 | -0.343 | 0.05495 | -0.018 | -6.238
-6 | -0.303 | 0.05103 | -0.019 | -5.947
-5.5 | -0.262 | 0.04816 | -0.02 | -5.432
-5 | -0.219 | 0.04527 | -0.02 | -4.829
-4.5 | -0.175 | 0.04282 | -0.021 | -4.087
-4 | -0.131 | 0.04073 | -0.022 | -3.215
-3.5 | -0.106 | 0.01469 | -0.047 | -7.242
-3 | -0.051 | 0.01454 | -0.048 | -3.513
-2.5 | 0.005 | 0.01455 | -0.049 | 0.315
-2 | 0.061 | 0.01443 | -0.05 | 4.195
-1.5 | 0.117 | 0.01438 | -0.051 | 8.114
-1 | 0.173 | 0.0157 | -0.051 | 11.025
-0.5 | 0.229 | 0.01576 | -0.052 | 14.564
0 | 0.288 | 0.01385 | -0.054 | 20.813
0.5 | 0.345 | 0.01408 | -0.055 | 24.514
1 | 0.402 | 0.01428 | -0.055 | 28.163
1.5 | 0.459 | 0.01454 | -0.056 | 31.576
2 | 0.516 | 0.01481 | -0.057 | 34.846
2.5 | 0.573 | 0.01606 | -0.058 | 35.674
3 | 0.63 | 0.01647 | -0.059 | 38.242
3.5 | 0.686 | 0.01681 | -0.06 | 40.828
4 | 0.743 | 0.01736 | -0.061 | 42.784
4.5 | 0.799 | 0.01788 | -0.062 | 44.678
5 | 0.854 | 0.01856 | -0.063 | 46.006
5.5 | 0.909 | 0.01927 | -0.064 | 47.172
6 | 0.963 | 0.02002 | -0.065 | 48.084
6.5 | 1.016 | 0.02088 | -0.066 | 48.664
7 | 1.039 | 0.02615 | -0.065 | 39.749
7.5 | 0.897 | 0.05797 | -0.037 | 15.467
8 | 1.024 | 0.04032 | -0.059 | 25.406
8.5 | 0.951 | 0.06627 | -0.035 | 14.35
9 | 0.967 | 0.07245 | -0.028 | 13.344
9.5 | 0.982 | 0.07854 | -0.028 | 12.506
10 | 0.992 | 0.08541 | -0.027 | 11.613
10.5 | 0.995 | 0.09223 | -0.027 | 10.794
11 | 0.993 | 0.10201 | -0.026 | 9.732
11.5 | 0.984 | 0.11181 | -0.026 | 8.801
12 | 0.969 | 0.12283 | -0.026 | 7.892

## 4. Re 50k Mach 0.10 (2)
BIGFOIL.COM POLAR EXPORT
goe622
GOE 622 |  |  |  | Cl Max: | 1.0863 | at alpha= | 9.5 | deg
XFOIL ncrit=9 |  |  |  | L/D Max: | 35.2791 | at alpha= | 6 | deg
Re: | 50000 |  |  | Cd Min: | 0.25995 | at alpha= | -19 | deg
Mach: | 0.1 |  |  | Cl=0 at alpha= | -0.90521 | deg
|  |  |  | @ Cl=0.1, Cd= | 0.018754
|  |  |  | @ Cl=0.4, Cd= | 0.025999
|  |  |  | @ Cl=0.6, Cd= | 0.027285
alpha (deg) | Cl | Cd | Cm | Cl/Cd
-20 | -0.777 | 0.25977 | 0.0631 | -2.9911
-19.5 | -0.7628 | 0.25732 | 0.0574 | -2.9644
-19 | -0.7561 | 0.25995 | 0.0508 | -2.9086
-18.5 | -0.726 | 0.24079 | 0.0509 | -3.0151
-18 | -0.7083 | 0.23421 | 0.0474 | -3.0242
-17.5 | -0.6939 | 0.22988 | 0.0427 | -3.0185
-17 | -0.6902 | 0.2314 | 0.0363 | -2.9827
-16.5 | -0.6595 | 0.21502 | 0.0363 | -3.0672
-16 | -0.6444 | 0.20933 | 0.0326 | -3.0784
-15.5 | -0.6455 | 0.21071 | 0.0263 | -3.0635
-15 | -0.6135 | 0.19539 | 0.0264 | -3.1399
-14.5 | -0.6006 | 0.18963 | 0.023 | -3.1672
-14 | -0.6071 | 0.19009 | 0.017 | -3.1938
-13.5 | -0.5723 | 0.17529 | 0.0176 | -3.2649
-13 | -0.5686 | 0.17122 | 0.0136 | -3.3209
-12.5 | -0.5512 | 0.16208 | 0.012 | -3.4008
-12 | -0.5462 | 0.15697 | 0.0088 | -3.4796
-11.5 | -0.5283 | 0.14811 | 0.0078 | -3.5669
-11 | -0.5429 | 0.14602 | 0.0022 | -3.718
-10.5 | -0.5163 | 0.13543 | 0.0028 | -3.8123
-10 | -0.5025 | 0.1274 | 0.0016 | -3.9443
-9.5 | -0.4987 | 0.12077 | -0.0008 | -4.1293
-9 | -0.4989 | 0.11471 | -0.0035 | -4.3492
-8.5 | -0.482 | 0.10693 | -0.0032 | -4.5076
-8 | -0.4855 | 0.10145 | -0.0052 | -4.7856
-7.5 | -0.4705 | 0.09384 | -0.0042 | -5.0139
-7 | -0.4697 | 0.08761 | -0.0042 | -5.3613
-6.5 | -0.4643 | 0.08148 | -0.0037 | -5.6983
-6 | -0.4495 | 0.0751 | 0.001 | -5.9854
-5.5 | -0.4345 | 0.06914 | 0.0078 | -6.2844
-5 | -0.3969 | 0.04736 | -0.0391 | -8.3805
-4.5 | -0.3541 | 0.03819 | -0.0405 | -9.2721
-4 | -0.3092 | 0.03221 | -0.0397 | -9.5995
-3.5 | -0.2597 | 0.02761 | -0.0385 | -9.406
-3 | -0.2096 | 0.02414 | -0.0371 | -8.6827
-2.5 | -0.1586 | 0.02129 | -0.0356 | -7.4495
-2 | -0.1075 | 0.01834 | -0.0342 | -5.8615
-1.5 | -0.0506 | 0.01652 | -0.0319 | -3.063
-1 | -0.008 | 0.01689 | -0.0305 | -0.47365
-0.5 | 0.0342 | 0.01742 | -0.0295 | 1.9633
0 | 0.0754 | 0.01815 | -0.0287 | 4.1543
0.5 | 0.1153 | 0.01913 | -0.0283 | 6.0272
1 | 0.1535 | 0.0204 | -0.0283 | 7.5245
1.5 | 0.1906 | 0.02193 | -0.0286 | 8.6913
2 | 0.2672 | 0.02397 | -0.0364 | 11.1473
2.5 | 0.3815 | 0.02579 | -0.0499 | 14.7926
3 | 0.4813 | 0.02692 | -0.0589 | 17.8789
3.5 | 0.5767 | 0.02746 | -0.0653 | 21.0015
4 | 0.6699 | 0.02676 | -0.0679 | 25.0336
4.5 | 0.7372 | 0.02507 | -0.0631 | 29.4057
5 | 0.7943 | 0.02397 | -0.0572 | 33.1373
5.5 | 0.8427 | 0.02397 | -0.0509 | 35.1564
6 | 0.8848 | 0.02508 | -0.0449 | 35.2791
6.5 | 0.9235 | 0.02676 | -0.0399 | 34.5105
7 | 0.9546 | 0.02921 | -0.0351 | 32.6806
7.5 | 0.9756 | 0.03371 | -0.0294 | 28.941
8 | 1.0183 | 0.04008 | -0.0266 | 25.4067
8.5 | 1.054 | 0.04735 | -0.0237 | 22.2598
9 | 1.0797 | 0.0544 | -0.0208 | 19.8474
9.5 | 1.0863 | 0.06373 | -0.0174 | 17.0453
10 | 1.0374 | 0.07429 | -0.0139 | 13.9642
10.5 | 0.9804 | 0.08551 | -0.0151 | 11.4653
11 | 0.9411 | 0.0995 | -0.0222 | 9.4583
11.5 | 0.896 | 0.12172 | -0.0371 | 7.3612
12 | 0.8322 | 0.15383 | -0.0651 | 5.4099
12.5 | 0.8328 | 0.16277 | -0.0681 | 5.1164
13 | 0.8424 | 0.17137 | -0.0699 | 4.9157
13.5 | 0.8485 | 0.17894 | -0.0723 | 4.7418
14 | 0.8676 | 0.18854 | -0.0736 | 4.6017
14.5 | 0.8735 | 0.19507 | -0.0767 | 4.4779

## 5. Re 50k Mach 0.25 (1)
BIGFOIL.COM POLAR EXPORT
goe622
GOE 622 |  |  |  | Cl Max: | 1.042 | at alpha= | 6.5 | deg
JavaFoil+Calcfoil stall+Eppler ext transition |  |  |  | L/D Max: | 49.454 | at alpha= | 6.5 | deg
Re: | 50000 |  |  | Cd Min: | 0.01371 | at alpha= | 0 | deg
Mach: | 0.25 |  |  | Cl=0 at alpha= | -2.5357 | deg
|  |  |  | @ Cl=0.1, Cd= | 0.014114
|  |  |  | @ Cl=0.4, Cd= | 0.014042
|  |  |  | @ Cl=0.6, Cd= | 0.015942
alpha (deg) | Cl | Cd | Cm | Cl/Cd
-15 | -0.118 | 0.98761 | -0.008 | -0.12
-14.5 | -0.199 | 0.53435 | -0.009 | -0.372
-14 | -0.256 | 0.40402 | -0.009 | -0.633
-13.5 | -0.306 | 0.3213 | -0.009 | -0.953
-13 | -0.351 | 0.26211 | -0.009 | -1.34
-12.5 | -0.391 | 0.22084 | -0.009 | -1.773
-12 | -0.426 | 0.18832 | -0.01 | -2.262
-11.5 | -0.454 | 0.15853 | -0.01 | -2.865
-11 | -0.475 | 0.13848 | -0.011 | -3.434
-10.5 | -0.489 | 0.12213 | -0.011 | -4.006
-10 | -0.495 | 0.10724 | -0.012 | -4.618
-9.5 | -0.493 | 0.09612 | -0.013 | -5.134
-9 | -0.484 | 0.08622 | -0.014 | -5.618
-8.5 | -0.468 | 0.07803 | -0.015 | -6.002
-8 | -0.446 | 0.07085 | -0.016 | -6.297
-7.5 | -0.419 | 0.0647 | -0.017 | -6.469
-7 | -0.386 | 0.06038 | -0.018 | -6.395
-6.5 | -0.35 | 0.05592 | -0.019 | -6.257
-6 | -0.311 | 0.05196 | -0.019 | -5.977
-5.5 | -0.268 | 0.04859 | -0.02 | -5.515
-5 | -0.224 | 0.0457 | -0.021 | -4.904
-4.5 | -0.18 | 0.04308 | -0.022 | -4.167
-4 | -0.134 | 0.0409 | -0.022 | -3.286
-3.5 | -0.09 | 0.03608 | -0.03 | -2.503
-3 | -0.052 | 0.01443 | -0.049 | -3.636
-2.5 | 0.004 | 0.03393 | -0.032 | 0.115
-2 | 0.062 | 0.01416 | -0.051 | 4.389
-1.5 | 0.12 | 0.01409 | -0.052 | 8.509
-1 | 0.178 | 0.01559 | -0.052 | 11.401
-0.5 | 0.236 | 0.01411 | -0.054 | 16.705
0 | 0.296 | 0.01371 | -0.055 | 21.595
0.5 | 0.355 | 0.01391 | -0.056 | 25.491
1 | 0.413 | 0.01408 | -0.057 | 29.346
1.5 | 0.472 | 0.0144 | -0.058 | 32.741
2 | 0.53 | 0.01463 | -0.059 | 36.244
2.5 | 0.589 | 0.01586 | -0.06 | 37.109
3 | 0.647 | 0.01629 | -0.061 | 39.714
3.5 | 0.705 | 0.01672 | -0.062 | 42.168
4 | 0.763 | 0.01728 | -0.063 | 44.154
4.5 | 0.82 | 0.01785 | -0.064 | 45.951
5 | 0.877 | 0.01849 | -0.065 | 47.432
5.5 | 0.933 | 0.01927 | -0.066 | 48.403
6 | 0.988 | 0.02008 | -0.067 | 49.183
6.5 | 1.042 | 0.02106 | -0.067 | 49.454
7 | 0.883 | 0.05442 | -0.038 | 16.219
7.5 | 0.915 | 0.05831 | -0.038 | 15.687
8 | 0.944 | 0.06274 | -0.038 | 15.038
8.5 | 0.958 | 0.06973 | -0.032 | 13.743
9 | 0.97 | 0.0758 | -0.029 | 12.796
9.5 | 0.975 | 0.0835 | -0.028 | 11.678
10 | 0.971 | 0.09209 | -0.027 | 10.542
10.5 | 0.957 | 0.10216 | -0.026 | 9.363
11 | 0.932 | 0.11455 | -0.026 | 8.132
11.5 | 0.896 | 0.12832 | -0.026 | 6.982

## 6. Re 50k Mach 0.25 (2)
BIGFOIL.COM POLAR EXPORT
goe622
GOE 622 |  |  |  | Cl Max: | 1.0595 | at alpha= | 8.5 | deg
XFOIL ncrit=9 |  |  |  | L/D Max: | 34.7402 | at alpha= | 5.5 | deg
Re: | 50000 |  |  | Cd Min: | 0.26734 | at alpha= | -19.5 | deg
Mach: | 0.25 |  |  | Cl=0 at alpha= | -0.83372 | deg
|  |  |  | @ Cl=0.1, Cd= | 0.019331
|  |  |  | @ Cl=0.4, Cd= | 0.026374
|  |  |  | @ Cl=0.6, Cd= | 0.027698
alpha (deg) | Cl | Cd | Cm | Cl/Cd
-20 | -0.7923 | 0.26624 | 0.0645 | -2.9759
-19.5 | -0.7812 | 0.26734 | 0.0579 | -2.9221
-19 | -0.756 | 0.25182 | 0.0563 | -3.0021
-18.5 | -0.7364 | 0.24418 | 0.053 | -3.0158
-18 | -0.7191 | 0.2384 | 0.0486 | -3.0164
-17.5 | -0.7088 | 0.23766 | 0.0425 | -2.9824
-17 | -0.6858 | 0.22562 | 0.0403 | -3.0396
-16.5 | -0.6661 | 0.21785 | 0.0375 | -3.0576
-16 | -0.6566 | 0.21565 | 0.032 | -3.0447
-15.5 | -0.6356 | 0.20537 | 0.0297 | -3.0949
-15 | -0.617 | 0.19777 | 0.0271 | -3.1198
-14.5 | -0.6116 | 0.19538 | 0.022 | -3.1303
-14 | -0.5894 | 0.18468 | 0.0203 | -3.1915
-13.5 | -0.574 | 0.17778 | 0.0177 | -3.2287
-13 | -0.5822 | 0.17751 | 0.0119 | -3.2798
-12.5 | -0.5474 | 0.16368 | 0.0125 | -3.3443
-12 | -0.5593 | 0.16275 | 0.0067 | -3.4366
-11.5 | -0.531 | 0.15132 | 0.0069 | -3.5091
-11 | -0.5149 | 0.14286 | 0.0055 | -3.6042
-10.5 | -0.5293 | 0.14059 | 0.0003 | -3.7648
-10 | -0.5054 | 0.13061 | 0.0003 | -3.8695
-9.5 | -0.4899 | 0.1224 | -0.0005 | -4.0025
-9 | -0.4824 | 0.11557 | -0.0021 | -4.1741
-8.5 | -0.4857 | 0.11015 | -0.0046 | -4.4094
-8 | -0.4658 | 0.1018 | -0.0036 | -4.5756
-7.5 | -0.4809 | 0.09747 | -0.006 | -4.9338
-7 | -0.4706 | 0.09037 | -0.0048 | -5.2075
-6.5 | -0.4495 | 0.08265 | -0.0016 | -5.4386
-5 | -0.4067 | 0.05051 | -0.0386 | -8.0519
-4.5 | -0.367 | 0.04129 | -0.0403 | -8.8884
-4 | -0.3239 | 0.0346 | -0.0401 | -9.3613
-3.5 | -0.2753 | 0.02947 | -0.0391 | -9.3417
-3 | -0.2231 | 0.02553 | -0.0378 | -8.7387
-2.5 | -0.1709 | 0.02244 | -0.0363 | -7.6159
-2 | -0.1163 | 0.01995 | -0.0353 | -5.8296
-1.5 | -0.0583 | 0.01677 | -0.0324 | -3.4764
-1 | -0.0143 | 0.01716 | -0.031 | -0.83333
-0.5 | 0.0287 | 0.01774 | -0.0299 | 1.6178
0 | 0.0706 | 0.01855 | -0.0292 | 3.8059
0.5 | 0.1109 | 0.01962 | -0.0288 | 5.6524
1 | 0.1498 | 0.02097 | -0.0288 | 7.1435
1.5 | 0.1878 | 0.02257 | -0.0291 | 8.3208
2 | 0.294 | 0.02477 | -0.0419 | 11.8692
2.5 | 0.4024 | 0.02641 | -0.0534 | 15.2367
3 | 0.5036 | 0.02745 | -0.0617 | 18.3461
3.5 | 0.6046 | 0.02771 | -0.0676 | 21.8188
4 | 0.6897 | 0.0268 | -0.0673 | 25.7351
4.5 | 0.7595 | 0.02486 | -0.0615 | 30.5511
5 | 0.8142 | 0.02431 | -0.0551 | 33.4924
5.5 | 0.8626 | 0.02483 | -0.0485 | 34.7402
6 | 0.9042 | 0.0263 | -0.0426 | 34.3802
6.5 | 0.946 | 0.02863 | -0.0378 | 33.0423
7 | 0.9659 | 0.03136 | -0.0316 | 30.8004
7.5 | 0.999 | 0.03724 | -0.027 | 26.826
8 | 1.0353 | 0.04431 | -0.0236 | 23.3649
8.5 | 1.0595 | 0.0524 | -0.0203 | 20.2195
9 | 1.0528 | 0.06114 | -0.0163 | 17.2195
9.5 | 1.0265 | 0.07043 | -0.0136 | 14.5748
10 | 0.9853 | 0.08035 | -0.0135 | 12.2626
10.5 | 0.9516 | 0.09246 | -0.0182 | 10.292
11.5 | 0.8709 | 0.13174 | -0.0452 | 6.6107
12.5 | 0.8424 | 0.1667 | -0.0692 | 5.0534
13 | 0.8581 | 0.17625 | -0.0707 | 4.8687
13.5 | 0.8658 | 0.18423 | -0.0731 | 4.6996

## 7. Re 50k Mach 0.50 (1)
BIGFOIL.COM POLAR EXPORT
goe622
GOE 622 |  |  |  | Cl Max: | 1.193 | at alpha= | 20 | deg
JavaFoil+Calcfoil stall+Eppler ext transition |  |  |  | L/D Max: | 47.508 | at alpha= | 5 | deg
Re: | 50000 |  |  | Cd Min: | 0.01425 | at alpha= | 0.5 | deg
Mach: | 0.5 |  |  | Cl=0 at alpha= | -2.5397 | deg
|  |  |  | @ Cl=0.1, Cd= | 0.015856
|  |  |  | @ Cl=0.4, Cd= | 0.014269
|  |  |  | @ Cl=0.6, Cd= | 0.016228
alpha (deg) | Cl | Cd | Cm | Cl/Cd
-20 | -0.856 | 0.414 | -0.008 | -2.068
-19.5 | -0.834 | 0.39655 | -0.009 | -2.102
-19 | -0.812 | 0.35775 | -0.01 | -2.268
-18.5 | -0.789 | 0.34726 | -0.01 | -2.271
-18 | -0.765 | 0.37607 | -0.011 | -2.034
-17.5 | -0.739 | 0.34147 | -0.011 | -2.165
-17 | -0.716 | 0.31128 | -0.011 | -2.299
-16.5 | -0.692 | 0.29981 | -0.012 | -2.309
-16 | -0.668 | 0.31627 | -0.012 | -2.112
-15.5 | -0.645 | 0.29425 | -0.013 | -2.192
-15 | -0.621 | 0.28102 | -0.013 | -2.211
-14.5 | -0.598 | 0.26805 | -0.014 | -2.23
-14 | -0.574 | 0.26305 | -0.014 | -2.181
-13.5 | -0.55 | 0.2643 | -0.015 | -2.08
-13 | -0.525 | 0.29408 | -0.015 | -1.787
-12.5 | -0.501 | 0.29364 | -0.016 | -1.707
-12 | -0.476 | 0.23892 | -0.015 | -1.991
-11.5 | -0.451 | 0.2435 | -0.015 | -1.853
-11 | -0.427 | 0.23938 | -0.016 | -1.783
-10.5 | -0.402 | 0.23597 | -0.016 | -1.705
-10 | -0.378 | 0.23297 | -0.017 | -1.621
-9.5 | -0.353 | 0.22971 | -0.017 | -1.537
-9 | -0.328 | 0.22426 | -0.017 | -1.463
-8.5 | -0.303 | 0.17085 | -0.015 | -1.771
-8 | -0.277 | 0.16513 | -0.014 | -1.68
-7.5 | -0.252 | 0.16166 | -0.014 | -1.561
-7 | -0.37 | 0.08391 | -0.017 | -4.407
-6.5 | -0.366 | 0.07098 | -0.02 | -5.155
-6 | -0.336 | 0.06066 | -0.021 | -5.542
-5.5 | -0.293 | 0.0548 | -0.022 | -5.354
-5 | -0.247 | 0.04989 | -0.022 | -4.949
-4.5 | -0.199 | 0.0464 | -0.023 | -4.282
-4 | -0.149 | 0.04359 | -0.024 | -3.422
-3.5 | -0.099 | 0.04141 | -0.025 | -2.383
-3 | -0.058 | 0.01591 | -0.053 | -3.674
-2.5 | 0.005 | 0.01595 | -0.055 | 0.329
-2 | 0.069 | 0.01588 | -0.056 | 4.372
-1.5 | 0.134 | 0.01583 | -0.057 | 8.462
-1 | 0.199 | 0.01442 | -0.059 | 13.776
-0.5 | 0.263 | 0.01461 | -0.06 | 18.039
0 | 0.331 | 0.01467 | -0.062 | 22.564
0.5 | 0.396 | 0.01425 | -0.063 | 27.809
1 | 0.462 | 0.01457 | -0.064 | 31.684
1.5 | 0.527 | 0.01487 | -0.065 | 35.439
2 | 0.592 | 0.01617 | -0.066 | 36.618
2.5 | 0.657 | 0.01664 | -0.067 | 39.5
3 | 0.722 | 0.01719 | -0.068 | 42.018
3.5 | 0.787 | 0.01777 | -0.069 | 44.262
4 | 0.85 | 0.01858 | -0.07 | 45.774
4.5 | 0.914 | 0.01935 | -0.071 | 47.213
5 | 0.975 | 0.02052 | -0.072 | 47.508
5.5 | 1.011 | 0.02642 | -0.072 | 38.281
6 | 1.052 | 0.02864 | -0.071 | 36.746
6.5 | 0.928 | 0.05602 | -0.041 | 16.566
7 | 0.953 | 0.06234 | -0.04 | 15.29
7.5 | 0.953 | 0.06927 | -0.037 | 13.753
8 | 0.895 | 0.0849 | -0.029 | 10.546
8.5 | 0.578 | 0.16649 | -0.024 | 3.473
9 | 0.605 | 0.16741 | -0.025 | 3.612
9.5 | 0.631 | 0.1736 | -0.027 | 3.635
10 | 0.658 | 0.18204 | -0.03 | 3.613
10.5 | 0.685 | 0.23876 | -0.036 | 2.871
11 | 0.712 | 0.24383 | -0.036 | 2.919
11.5 | 0.738 | 0.25712 | -0.037 | 2.871
12 | 0.767 | 0.26579 | -0.043 | 2.886
12.5 | 0.793 | 0.2963 | -0.042 | 2.676
13 | 0.82 | 0.28111 | -0.044 | 2.915
13.5 | 0.846 | 0.28948 | -0.044 | 2.922
14 | 0.872 | 0.28679 | -0.045 | 3.04
14.5 | 0.898 | 0.29624 | -0.045 | 3.032
15 | 0.924 | 0.29974 | -0.046 | 3.084
15.5 | 0.951 | 0.31715 | -0.048 | 3
16 | 0.981 | 0.38901 | -0.051 | 2.522
16.5 | 1.007 | 0.39614 | -0.052 | 2.542
17 | 1.034 | 0.375 | -0.053 | 2.757
17.5 | 1.06 | 0.37297 | -0.054 | 2.841
18 | 1.09 | 0.43216 | -0.057 | 2.521
18.5 | 1.116 | 0.43487 | -0.057 | 2.567
19 | 1.143 | 0.42261 | -0.058 | 2.704
19.5 | 1.168 | 0.4052 | -0.059 | 2.883
20 | 1.193 | 0.42224 | -0.059 | 2.826

## 8. Re 50k Mach 0.50 (2)
BIGFOIL.COM POLAR EXPORT
goe622
GOE 622 |  |  |  | Cl Max: | 1.145 | at alpha= | 20 | deg
XFOIL ncrit=9 |  |  |  | L/D Max: | 31.0136 | at alpha= | 5 | deg
Re: | 50000 |  |  | Cd Min: | 0.31007 | at alpha= | 20 | deg
Mach: | 0.5 |  |  | Cl=0 at alpha= | -0.504 | deg
|  |  |  | @ Cl=0.1, Cd= | 0.021999
|  |  |  | @ Cl=0.4, Cd= | 0.027802
|  |  |  | @ Cl=0.6, Cd= | 0.029534
alpha (deg) | Cl | Cd | Cm | Cl/Cd
-20 | -0.8616 | 0.28804 | 0.0767 | -2.9913
-19.5 | -0.8392 | 0.28037 | 0.0715 | -2.9932
-19 | -0.8194 | 0.27618 | 0.0651 | -2.9669
-18 | -0.7725 | 0.25642 | 0.0565 | -3.0126
-17.5 | -0.7503 | 0.24871 | 0.0519 | -3.0168
-17 | -0.7363 | 0.24785 | 0.045 | -2.9707
-16.5 | -0.7074 | 0.23309 | 0.0427 | -3.0349
-16 | -0.6857 | 0.22538 | 0.0385 | -3.0424
-15.5 | -0.6748 | 0.22408 | 0.0321 | -3.0114
-15 | -0.6448 | 0.20987 | 0.0302 | -3.0724
-14.5 | -0.625 | 0.20261 | 0.0263 | -3.0847
-14 | -0.6186 | 0.20073 | 0.0204 | -3.0818
-13.5 | -0.5855 | 0.18673 | 0.0193 | -3.1355
-13 | -0.5849 | 0.18569 | 0.0137 | -3.1499
-12.5 | -0.5527 | 0.1726 | 0.0126 | -3.2022
-12 | -0.5359 | 0.1647 | 0.0098 | -3.2538
-11.5 | -0.5324 | 0.16074 | 0.0058 | -3.3122
-11 | -0.5055 | 0.15 | 0.0047 | -3.37
-10.5 | -0.4925 | 0.14261 | 0.0023 | -3.4535
-10 | -0.4854 | 0.13631 | -0.0003 | -3.561
-9.5 | -0.4685 | 0.12829 | -0.0014 | -3.6519
-9 | -0.4565 | 0.12124 | -0.0026 | -3.7653
-8.5 | -0.4571 | 0.11594 | -0.0046 | -3.9426
-8 | -0.4361 | 0.1072 | -0.0046 | -4.0681
-7.5 | -0.4415 | 0.10234 | -0.0057 | -4.3141
-7 | -0.4156 | 0.0938 | -0.0036 | -4.4307
-6.5 | -0.4058 | 0.08737 | -0.0015 | -4.6446
-6 | -0.4032 | 0.08167 | 0.0016 | -4.9369
-5.5 | -0.3917 | 0.07535 | 0.0065 | -5.1984
-5 | -0.4194 | 0.06216 | -0.0312 | -6.7471
-4.5 | -0.4016 | 0.05333 | -0.0348 | -7.5305
-4 | -0.3754 | 0.04547 | -0.0372 | -8.256
-3.5 | -0.3358 | 0.0383 | -0.0386 | -8.7676
-3 | -0.2855 | 0.03241 | -0.039 | -8.809
-2.5 | -0.2277 | 0.02778 | -0.0386 | -8.1965
-2 | -0.1674 | 0.02442 | -0.0377 | -6.855
-1.5 | -0.1046 | 0.02205 | -0.0369 | -4.7438
-1 | -0.0496 | 0.01846 | -0.0325 | -2.6869
-0.5 | 0.0004 | 0.01927 | -0.0318 | 0.020758
0 | 0.046 | 0.02036 | -0.0311 | 2.2593
0.5 | 0.0901 | 0.02172 | -0.0308 | 4.1483
1 | 0.1548 | 0.02354 | -0.0349 | 6.576
1.5 | 0.2719 | 0.0258 | -0.0479 | 10.5388
2 | 0.3839 | 0.0276 | -0.0584 | 13.9094
2.5 | 0.4875 | 0.0289 | -0.0654 | 16.8685
3 | 0.5911 | 0.02952 | -0.0699 | 20.0237
3.5 | 0.6726 | 0.02965 | -0.0685 | 22.6847
4 | 0.7621 | 0.02759 | -0.0623 | 27.6223
4.5 | 0.8324 | 0.02719 | -0.0551 | 30.6142
5 | 0.8873 | 0.02861 | -0.0483 | 31.0136
5.5 | 0.9388 | 0.03096 | -0.0422 | 30.323
6 | 0.9838 | 0.03406 | -0.0356 | 28.8843
6.5 | 1.008 | 0.03824 | -0.0276 | 26.3598
7 | 1.0171 | 0.04436 | -0.0211 | 22.9283
7.5 | 1.019 | 0.05207 | -0.0164 | 19.5698
8 | 0.9834 | 0.06127 | -0.0142 | 16.0503
8.5 | 0.9403 | 0.07248 | -0.0176 | 12.9732
9 | 0.9017 | 0.08647 | -0.0263 | 10.4279
9.5 | 0.8755 | 0.10126 | -0.0355 | 8.6461
10 | 0.8597 | 0.1146 | -0.0426 | 7.5017
10.5 | 0.8517 | 0.12686 | -0.0486 | 6.7137
11 | 0.8496 | 0.13842 | -0.054 | 6.1378
12 | 0.8578 | 0.16936 | -0.0726 | 5.065
12.5 | 0.8703 | 0.17956 | -0.0766 | 4.8468
13 | 0.8695 | 0.18624 | -0.0819 | 4.6687
13.5 | 0.8977 | 0.1981 | -0.0839 | 4.5315
14 | 0.9051 | 0.20437 | -0.0885 | 4.4287
14.5 | 0.9201 | 0.21238 | -0.0926 | 4.3323
15 | 0.9365 | 0.22082 | -0.0971 | 4.241
15.5 | 0.9667 | 0.23397 | -0.0991 | 4.1317
16 | 0.9758 | 0.23842 | -0.1056 | 4.0928
16.5 | 0.9981 | 0.24851 | -0.1097 | 4.0163
17 | 1.0272 | 0.26201 | -0.112 | 3.9205
17.5 | 1.0365 | 0.26449 | -0.1199 | 3.9189
18 | 1.0648 | 0.27831 | -0.1225 | 3.8259
18.5 | 1.0787 | 0.28209 | -0.13 | 3.824
19 | 1.1106 | 0.29998 | -0.1315 | 3.7022
19.5 | 1.1217 | 0.3002 | -0.1405 | 3.7365
20 | 1.145 | 0.31007 | -0.1452 | 3.6927

## 9. Re 100k Mach 0.00 (1)
BIGFOIL.COM POLAR EXPORT
goe622
GOE 622 |  |  |  | Cl Max: | 1.147 | at alpha= | 8.5 | deg
JavaFoil+Calcfoil stall+Eppler ext transition |  |  |  | L/D Max: | 57.882 | at alpha= | 6.5 | deg
Re: | 100000 |  |  | Cd Min: | 0.01069 | at alpha= | 0 | deg
Mach: | 0 |  |  | Cl=0 at alpha= | -2.5446 | deg
|  |  |  | @ Cl=0.1, Cd= | 0.011713
|  |  |  | @ Cl=0.4, Cd= | 0.01118
|  |  |  | @ Cl=0.6, Cd= | 0.013589
alpha (deg) | Cl | Cd | Cm | Cl/Cd
-16.5 | -0.435 | 0.24193 | -0.007 | -1.798
-16 | -0.453 | 0.22247 | -0.007 | -2.036
-15.5 | -0.47 | 0.21252 | -0.007 | -2.213
-15 | -0.487 | 0.19194 | -0.008 | -2.538
-14.5 | -0.503 | 0.17751 | -0.008 | -2.834
-14 | -0.517 | 0.16186 | -0.008 | -3.197
-13.5 | -0.53 | 0.15029 | -0.009 | -3.526
-13 | -0.54 | 0.13705 | -0.009 | -3.942
-12.5 | -0.548 | 0.12645 | -0.01 | -4.332
-12 | -0.552 | 0.11558 | -0.01 | -4.778
-11.5 | -0.553 | 0.10721 | -0.011 | -5.159
-11 | -0.55 | 0.09892 | -0.012 | -5.561
-10.5 | -0.543 | 0.09102 | -0.012 | -5.966
-10 | -0.532 | 0.08322 | -0.013 | -6.388
-9.5 | -0.516 | 0.07674 | -0.014 | -6.724
-9 | -0.496 | 0.071 | -0.014 | -6.987
-8.5 | -0.472 | 0.06525 | -0.015 | -7.236
-8 | -0.444 | 0.06044 | -0.016 | -7.352
-7.5 | -0.413 | 0.0564 | -0.017 | -7.324
-7 | -0.379 | 0.05328 | -0.018 | -7.105
-6.5 | -0.342 | 0.04992 | -0.018 | -6.841
-6 | -0.302 | 0.04698 | -0.019 | -6.434
-5.5 | -0.26 | 0.04408 | -0.02 | -5.908
-5 | -0.218 | 0.0417 | -0.021 | -5.219
-4.5 | -0.174 | 0.03959 | -0.021 | -4.401
-4 | -0.161 | 0.01251 | -0.045 | -12.834
-3.5 | -0.106 | 0.01232 | -0.046 | -8.598
-3 | -0.051 | 0.01208 | -0.047 | -4.211
-2.5 | 0.005 | 0.01186 | -0.048 | 0.384
-2 | 0.06 | 0.01177 | -0.049 | 5.12
-1.5 | 0.116 | 0.01169 | -0.05 | 9.933
-1 | 0.172 | 0.01166 | -0.051 | 14.772
-0.5 | 0.228 | 0.01163 | -0.052 | 19.643
0 | 0.287 | 0.01069 | -0.053 | 26.816
0.5 | 0.343 | 0.01103 | -0.054 | 31.136
1 | 0.4 | 0.01118 | -0.055 | 35.772
1.5 | 0.457 | 0.01141 | -0.056 | 40.041
2 | 0.513 | 0.01158 | -0.057 | 44.328
2.5 | 0.57 | 0.01341 | -0.058 | 42.511
3 | 0.627 | 0.01375 | -0.059 | 45.581
3.5 | 0.683 | 0.01406 | -0.06 | 48.575
4 | 0.739 | 0.01451 | -0.061 | 50.944
4.5 | 0.795 | 0.01497 | -0.062 | 53.106
5 | 0.85 | 0.01544 | -0.063 | 55.046
5.5 | 0.904 | 0.01615 | -0.064 | 56.011
6 | 0.958 | 0.01721 | -0.064 | 55.674
6.5 | 1.011 | 0.01747 | -0.065 | 57.882
7 | 1.059 | 0.01866 | -0.066 | 56.756
7.5 | 1.103 | 0.01947 | -0.067 | 56.631
8 | 1.142 | 0.02106 | -0.068 | 54.209
8.5 | 1.147 | 0.02587 | -0.067 | 44.355
9 | 0.974 | 0.06422 | -0.038 | 15.168
9.5 | 0.983 | 0.07023 | -0.029 | 13.991
10 | 0.994 | 0.07648 | -0.028 | 12.997
10.5 | 1 | 0.08227 | -0.028 | 12.153
11 | 1 | 0.08939 | -0.027 | 11.184
11.5 | 0.994 | 0.09703 | -0.027 | 10.246
12 | 0.983 | 0.10559 | -0.027 | 9.311
12.5 | 0.967 | 0.11312 | -0.027 | 8.55
13 | 0.947 | 0.12496 | -0.027 | 7.575
13.5 | 0.922 | 0.13584 | -0.027 | 6.789

## 10. Re 100k Mach 0.00 (2)
BIGFOIL.COM POLAR EXPORT
goe622
GOE 622 |  |  |  | Cl Max: | 1.1155 | at alpha= | 9.5 | deg
XFOIL ncrit=9 |  |  |  | L/D Max: | 53.2486 | at alpha= | 5.5 | deg
Re: | 100000 |  |  | Cd Min: | 0.20084 | at alpha= | -17.5 | deg
Mach: | 0 |  |  | Cl=0 at alpha= | -0.94432 | deg
|  |  |  | @ Cl=0.1, Cd= | 0.013997
|  |  |  | @ Cl=0.4, Cd= | 0.014474
|  |  |  | @ Cl=0.6, Cd= | 0.013952
alpha (deg) | Cl | Cd | Cm | Cl/Cd
-18 | -0.4806 | 0.20036 | 0.0126 | -2.3987
-17.5 | -0.4856 | 0.20084 | 0.0093 | -2.4178
-17 | -0.4529 | 0.18417 | 0.0099 | -2.4591
-16.5 | -0.443 | 0.17908 | 0.0081 | -2.4738
-16 | -0.435 | 0.17441 | 0.0061 | -2.4941
-15.5 | -0.4311 | 0.171 | 0.0033 | -2.5211
-15 | -0.4398 | 0.17138 | -0.0001 | -2.5662
-14.5 | -0.455 | 0.1726 | -0.0028 | -2.6362
-14 | -0.4102 | 0.15587 | -0.0015 | -2.6317
-13.5 | -0.4075 | 0.1521 | -0.003 | -2.6792
-13 | -0.5605 | 0.16346 | 0.0137 | -3.429
-12.5 | -0.5468 | 0.15658 | 0.0117 | -3.4921
-12 | -0.5477 | 0.15203 | 0.0058 | -3.6026
-11.5 | -0.5405 | 0.14364 | 0.0027 | -3.7629
-11 | -0.5186 | 0.13521 | 0.0034 | -3.8355
-10.5 | -0.5146 | 0.12885 | -0.0007 | -3.9938
-10 | -0.5313 | 0.12466 | -0.0108 | -4.262
-9.5 | -0.4971 | 0.11359 | -0.0052 | -4.3763
-9 | -0.4955 | 0.1071 | -0.0099 | -4.6265
-8.5 | -0.5215 | 0.1014 | -0.0257 | -5.143
-8 | -0.4825 | 0.09228 | -0.0147 | -5.2287
-7.5 | -0.5009 | 0.08436 | -0.0353 | -5.9376
-7 | -0.4741 | 0.07685 | -0.0256 | -6.1692
-6.5 | -0.4638 | 0.06797 | -0.0322 | -6.8236
-6 | -0.4481 | 0.05979 | -0.0367 | -7.4946
-5.5 | -0.4191 | 0.0421 | -0.0431 | -9.9549
-5 | -0.3855 | 0.03425 | -0.0415 | -11.2555
-4.5 | -0.3445 | 0.02729 | -0.0396 | -12.6237
-4 | -0.299 | 0.02329 | -0.0378 | -12.8381
-3.5 | -0.2503 | 0.02059 | -0.0362 | -12.1564
-3 | -0.2006 | 0.01825 | -0.0352 | -10.9918
-2.5 | -0.1501 | 0.01645 | -0.0346 | -9.1246
-2 | -0.0992 | 0.01515 | -0.0344 | -6.5479
-1.5 | -0.049 | 0.01245 | -0.032 | -3.9357
-1 | -0.0048 | 0.01291 | -0.0312 | -0.3718
-0.5 | 0.0383 | 0.01358 | -0.0307 | 2.8203
0 | 0.1388 | 0.01426 | -0.041 | 9.7335
0.5 | 0.2385 | 0.01468 | -0.0507 | 16.2466
1 | 0.3383 | 0.01473 | -0.0596 | 22.9667
1.5 | 0.4273 | 0.01436 | -0.0649 | 29.7563
2 | 0.4944 | 0.01416 | -0.0656 | 34.9153
2.5 | 0.5501 | 0.01406 | -0.0638 | 39.1252
3 | 0.6007 | 0.01395 | -0.0609 | 43.0609
3.5 | 0.65 | 0.01393 | -0.0579 | 46.6619
4 | 0.7 | 0.01406 | -0.0553 | 49.7866
4.5 | 0.7486 | 0.01444 | -0.0527 | 51.8421
5 | 0.7949 | 0.01499 | -0.0497 | 53.0287
5.5 | 0.8376 | 0.01573 | -0.0463 | 53.2486
6 | 0.8745 | 0.01717 | -0.0427 | 50.9319
6.5 | 0.9126 | 0.01913 | -0.0401 | 47.7052
7 | 0.9476 | 0.02153 | -0.0375 | 44.013
8 | 1.0156 | 0.02939 | -0.0303 | 34.556
8.5 | 1.0598 | 0.03457 | -0.0281 | 30.6566
9 | 1.0966 | 0.04011 | -0.0253 | 27.3398
9.5 | 1.1155 | 0.04789 | -0.0211 | 23.293
10 | 1.1112 | 0.05705 | -0.0163 | 19.4777
10.5 | 1.0894 | 0.0661 | -0.0121 | 16.4811
11 | 1.0566 | 0.0751 | -0.0094 | 14.0692
11.5 | 1.0194 | 0.085 | -0.0118 | 11.9929
12 | 0.9062 | 0.11914 | -0.0395 | 7.6062
12.5 | 0.8821 | 0.14789 | -0.051 | 5.9646
13 | 0.8722 | 0.15975 | -0.0575 | 5.4598
13.5 | 0.8593 | 0.16904 | -0.0657 | 5.0834
14 | 0.8852 | 0.17742 | -0.064 | 4.9893
14.5 | 0.8744 | 0.18654 | -0.0725 | 4.6875

## 11. Re 100k Mach 0.10 (1)
BIGFOIL.COM POLAR EXPORT
goe622
GOE 622 |  |  |  | Cl Max: | 1.149 | at alpha= | 8.5 | deg
JavaFoil+Calcfoil stall+Eppler ext transition |  |  |  | L/D Max: | 58.006 | at alpha= | 7 | deg
Re: | 100000 |  |  | Cd Min: | 0.01072 | at alpha= | 0 | deg
Mach: | 0.1 |  |  | Cl=0 at alpha= | -2.5446 | deg
|  |  |  | @ Cl=0.1, Cd= | 0.011681
|  |  |  | @ Cl=0.4, Cd= | 0.011155
|  |  |  | @ Cl=0.6, Cd= | 0.01356
alpha (deg) | Cl | Cd | Cm | Cl/Cd
-16.5 | -0.396 | 0.26043 | -0.007 | -1.519
-16 | -0.416 | 0.24082 | -0.007 | -1.728
-15.5 | -0.436 | 0.21813 | -0.007 | -2
-15 | -0.456 | 0.2069 | -0.008 | -2.204
-14.5 | -0.475 | 0.1852 | -0.008 | -2.563
-14 | -0.492 | 0.17232 | -0.008 | -2.857
-13.5 | -0.508 | 0.1548 | -0.009 | -3.282
-13 | -0.521 | 0.14172 | -0.009 | -3.68
-12.5 | -0.532 | 0.13034 | -0.01 | -4.082
-12 | -0.539 | 0.11897 | -0.01 | -4.534
-11.5 | -0.543 | 0.10949 | -0.011 | -4.959
-11 | -0.543 | 0.10029 | -0.011 | -5.41
-10.5 | -0.538 | 0.09256 | -0.012 | -5.807
-10 | -0.528 | 0.08428 | -0.013 | -6.265
-9.5 | -0.514 | 0.07758 | -0.014 | -6.624
-9 | -0.495 | 0.07158 | -0.014 | -6.918
-8.5 | -0.472 | 0.06636 | -0.016 | -7.116
-8 | -0.445 | 0.06087 | -0.016 | -7.312
-7.5 | -0.414 | 0.05682 | -0.017 | -7.289
-7 | -0.38 | 0.05365 | -0.018 | -7.08
-6.5 | -0.343 | 0.05022 | -0.018 | -6.827
-6 | -0.304 | 0.04682 | -0.019 | -6.484
-5.5 | -0.262 | 0.0442 | -0.02 | -5.919
-5 | -0.219 | 0.04171 | -0.021 | -5.243
-4.5 | -0.175 | 0.03955 | -0.021 | -4.427
-4 | -0.161 | 0.01243 | -0.046 | -12.975
-3.5 | -0.106 | 0.01225 | -0.047 | -8.689
-3 | -0.051 | 0.01214 | -0.048 | -4.21
-2.5 | 0.005 | 0.01178 | -0.049 | 0.389
-2 | 0.061 | 0.01173 | -0.05 | 5.16
-1.5 | 0.117 | 0.01166 | -0.051 | 10.013
-1 | 0.173 | 0.01159 | -0.052 | 14.932
-0.5 | 0.23 | 0.01156 | -0.053 | 19.852
0 | 0.288 | 0.01072 | -0.054 | 26.898
0.5 | 0.345 | 0.01101 | -0.055 | 31.346
1 | 0.402 | 0.01116 | -0.056 | 36.032
1.5 | 0.459 | 0.01137 | -0.056 | 40.377
2 | 0.516 | 0.01155 | -0.057 | 44.673
2.5 | 0.573 | 0.01339 | -0.058 | 42.775
3 | 0.63 | 0.01375 | -0.059 | 45.804
3.5 | 0.686 | 0.01412 | -0.06 | 48.609
4 | 0.743 | 0.01449 | -0.061 | 51.264
4.5 | 0.799 | 0.01495 | -0.062 | 53.409
5 | 0.854 | 0.01544 | -0.063 | 55.322
5.5 | 0.909 | 0.01618 | -0.064 | 56.173
6 | 0.963 | 0.01683 | -0.065 | 57.193
6.5 | 1.016 | 0.01754 | -0.066 | 57.925
7 | 1.064 | 0.01834 | -0.066 | 58.006
7.5 | 1.107 | 0.01957 | -0.067 | 56.565
8 | 1.145 | 0.02124 | -0.068 | 53.921
8.5 | 1.149 | 0.02622 | -0.067 | 43.809
9 | 0.975 | 0.06561 | -0.038 | 14.859
9.5 | 0.983 | 0.07132 | -0.029 | 13.78
10 | 0.992 | 0.07708 | -0.028 | 12.874
10.5 | 0.996 | 0.083 | -0.028 | 11.997
11 | 0.993 | 0.09119 | -0.027 | 10.891
11.5 | 0.984 | 0.09885 | -0.027 | 9.958
12 | 0.97 | 0.10782 | -0.027 | 8.993
12.5 | 0.95 | 0.11639 | -0.027 | 8.159
13 | 0.925 | 0.12827 | -0.026 | 7.209
13.5 | 0.896 | 0.1393 | -0.026 | 6.43

## 12. Re 100k Mach 0.10 (2)
BIGFOIL.COM POLAR EXPORT
goe622
GOE 622 |  |  |  | Cl Max: | 1.1129 | at alpha= | 9.5 | deg
XFOIL ncrit=9 |  |  |  | L/D Max: | 53.0997 | at alpha= | 5.5 | deg
Re: | 100000 |  |  | Cd Min: | 0.18741 | at alpha= | 14.5 | deg
Mach: | 0.1 |  |  | Cl=0 at alpha= | -0.93656 | deg
|  |  |  | @ Cl=0.1, Cd= | 0.01403
|  |  |  | @ Cl=0.4, Cd= | 0.014507
|  |  |  | @ Cl=0.6, Cd= | 0.013987
alpha (deg) | Cl | Cd | Cm | Cl/Cd
-7.5 | -0.5017 | 0.08509 | -0.0358 | -5.8961
-7 | -0.4733 | 0.07737 | -0.0257 | -6.1174
-6.5 | -0.4629 | 0.06866 | -0.0314 | -6.7419
-6 | -0.4484 | 0.06042 | -0.0363 | -7.4214
-5.5 | -0.4191 | 0.04317 | -0.0431 | -9.7081
-5 | -0.3877 | 0.03499 | -0.0416 | -11.0803
-4.5 | -0.3474 | 0.02786 | -0.0398 | -12.4695
-4 | -0.3018 | 0.02359 | -0.038 | -12.7936
-3.5 | -0.2531 | 0.02076 | -0.0364 | -12.1917
-3 | -0.203 | 0.01859 | -0.0352 | -10.9198
-2.5 | -0.1521 | 0.01662 | -0.0347 | -9.1516
-2 | -0.1009 | 0.01529 | -0.0345 | -6.5991
-1.5 | -0.0503 | 0.01249 | -0.0321 | -4.0272
-1 | -0.0059 | 0.01296 | -0.0313 | -0.45525
-0.5 | 0.0406 | 0.01364 | -0.0314 | 2.9765
0 | 0.1426 | 0.01431 | -0.0419 | 9.9651
0.5 | 0.2407 | 0.01471 | -0.0511 | 16.363
1 | 0.3421 | 0.01474 | -0.0602 | 23.209
1.5 | 0.429 | 0.01439 | -0.065 | 29.8124
2 | 0.4981 | 0.01416 | -0.0659 | 35.1766
2.5 | 0.5525 | 0.01409 | -0.0639 | 39.2122
3 | 0.6034 | 0.01398 | -0.0609 | 43.1617
3.5 | 0.6534 | 0.01394 | -0.0579 | 46.8723
4 | 0.703 | 0.01413 | -0.0553 | 49.7523
4.5 | 0.7521 | 0.01451 | -0.0526 | 51.8332
5 | 0.7985 | 0.01508 | -0.0496 | 52.9509
5.5 | 0.8411 | 0.01584 | -0.0461 | 53.0997
6 | 0.8779 | 0.01741 | -0.0424 | 50.425
6.5 | 0.9168 | 0.01931 | -0.0399 | 47.478
7 | 0.9489 | 0.02221 | -0.0367 | 42.724
7.5 | 0.9799 | 0.02599 | -0.0327 | 37.703
8 | 1.0201 | 0.02997 | -0.0298 | 34.0374
8.5 | 1.0639 | 0.03528 | -0.0274 | 30.1559
9 | 1.0983 | 0.04112 | -0.0243 | 26.7096
9.5 | 1.1129 | 0.04908 | -0.0199 | 22.6752
10 | 1.1045 | 0.05812 | -0.0151 | 19.0038
10.5 | 1.0774 | 0.06674 | -0.0108 | 16.1432
11 | 1.04 | 0.07584 | -0.0095 | 13.7131
11.5 | 1.0151 | 0.08671 | -0.0118 | 11.7068
12 | 0.9011 | 0.1211 | -0.0409 | 7.441
13 | 0.8757 | 0.16048 | -0.057 | 5.4568
13.5 | 0.8591 | 0.16976 | -0.0663 | 5.0607
14 | 0.8827 | 0.17813 | -0.0654 | 4.9554
14.5 | 0.8775 | 0.18741 | -0.0725 | 4.6822

## 13. Re 100k Mach 0.25 (1)
BIGFOIL.COM POLAR EXPORT
goe622
GOE 622 |  |  |  | Cl Max: | 1.134 | at alpha= | 8 | deg
JavaFoil+Calcfoil stall+Eppler ext transition |  |  |  | L/D Max: | 58.937 | at alpha= | 6.5 | deg
Re: | 100000 |  |  | Cd Min: | 0.01064 | at alpha= | 0 | deg
Mach: | 0.25 |  |  | Cl=0 at alpha= | -2.5439 | deg
|  |  |  | @ Cl=0.1, Cd= | 0.011558
|  |  |  | @ Cl=0.4, Cd= | 0.01105
|  |  |  | @ Cl=0.6, Cd= | 0.013379
alpha (deg) | Cl | Cd | Cm | Cl/Cd
-15 | -0.118 | 0.71707 | -0.009 | -0.165
-14.5 | -0.199 | 0.41642 | -0.009 | -0.477
-14 | -0.256 | 0.31898 | -0.009 | -0.802
-13.5 | -0.306 | 0.25548 | -0.009 | -1.198
-13 | -0.351 | 0.21277 | -0.009 | -1.651
-12.5 | -0.391 | 0.17683 | -0.009 | -2.214
-12 | -0.426 | 0.15472 | -0.01 | -2.754
-11.5 | -0.454 | 0.13218 | -0.01 | -3.437
-11 | -0.476 | 0.11707 | -0.011 | -4.062
-10.5 | -0.489 | 0.10475 | -0.012 | -4.671
-10 | -0.495 | 0.09365 | -0.013 | -5.289
-9.5 | -0.494 | 0.08373 | -0.013 | -5.895
-9 | -0.485 | 0.07599 | -0.014 | -6.376
-8.5 | -0.469 | 0.06946 | -0.015 | -6.746
-8 | -0.446 | 0.06323 | -0.017 | -7.06
-7.5 | -0.419 | 0.05846 | -0.018 | -7.163
-7 | -0.386 | 0.05476 | -0.018 | -7.052
-6.5 | -0.35 | 0.05097 | -0.019 | -6.866
-6 | -0.311 | 0.04752 | -0.02 | -6.537
-5.5 | -0.268 | 0.04456 | -0.02 | -6.015
-5 | -0.224 | 0.04209 | -0.021 | -5.327
-4.5 | -0.18 | 0.03987 | -0.022 | -4.505
-4 | -0.166 | 0.01228 | -0.047 | -13.484
-3.5 | -0.109 | 0.01217 | -0.048 | -8.973
-3 | -0.052 | 0.01191 | -0.049 | -4.404
-2.5 | 0.005 | 0.01167 | -0.05 | 0.403
-2 | 0.062 | 0.01161 | -0.051 | 5.355
-1.5 | 0.12 | 0.01153 | -0.052 | 10.403
-1 | 0.178 | 0.01147 | -0.053 | 15.5
-0.5 | 0.236 | 0.01142 | -0.054 | 20.639
0 | 0.296 | 0.01064 | -0.055 | 27.837
0.5 | 0.355 | 0.01091 | -0.056 | 32.506
1 | 0.413 | 0.01109 | -0.057 | 37.262
1.5 | 0.472 | 0.01124 | -0.058 | 41.946
2 | 0.53 | 0.01143 | -0.059 | 46.362
2.5 | 0.589 | 0.01332 | -0.06 | 44.173
3 | 0.647 | 0.01363 | -0.061 | 47.47
3.5 | 0.705 | 0.01398 | -0.062 | 50.414
4 | 0.763 | 0.01441 | -0.063 | 52.935
4.5 | 0.82 | 0.01489 | -0.064 | 55.099
5 | 0.877 | 0.01542 | -0.065 | 56.878
5.5 | 0.933 | 0.0162 | -0.066 | 57.558
6 | 0.988 | 0.01687 | -0.067 | 58.533
6.5 | 1.042 | 0.01767 | -0.067 | 58.937
7 | 1.089 | 0.0185 | -0.068 | 58.868
7.5 | 1.107 | 0.02396 | -0.068 | 46.197
8 | 1.134 | 0.02653 | -0.068 | 42.734
8.5 | 1.126 | 0.03031 | -0.066 | 37.15
9 | 0.97 | 0.0687 | -0.03 | 14.127
9.5 | 0.975 | 0.07479 | -0.029 | 13.042
10 | 0.971 | 0.08215 | -0.028 | 11.823
10.5 | 0.957 | 0.09005 | -0.027 | 10.625
11 | 0.932 | 0.09995 | -0.027 | 9.323
11.5 | 0.896 | 0.11122 | -0.027 | 8.057
12 | 0.85 | 0.12619 | -0.026 | 6.737
12.5 | 0.794 | 0.14093 | -0.026 | 5.637
13 | 0.73 | 0.15975 | -0.026 | 4.571

## 14. Re 100k Mach 0.25 (2)
BIGFOIL.COM POLAR EXPORT
goe622
GOE 622 |  |  |  | Cl Max: | 1.0954 | at alpha= | 9 | deg
XFOIL ncrit=9 |  |  |  | L/D Max: | 52.5353 | at alpha= | 5 | deg
Re: | 100000 |  |  | Cd Min: | 0.27278 | at alpha= | -20 | deg
Mach: | 0.25 |  |  | Cl=0 at alpha= | -0.91448 | deg
|  |  |  | @ Cl=0.1, Cd= | 0.014188
|  |  |  | @ Cl=0.4, Cd= | 0.014609
|  |  |  | @ Cl=0.6, Cd= | 0.014161
alpha (deg) | Cl | Cd | Cm | Cl/Cd
-20 | -0.7967 | 0.27278 | 0.0621 | -2.9207
-19.5 | -0.7733 | 0.25765 | 0.0602 | -3.0014
-19 | -0.7533 | 0.24848 | 0.0577 | -3.0316
-18.5 | -0.7348 | 0.24164 | 0.0541 | -3.0409
-18 | -0.7166 | 0.23503 | 0.0501 | -3.049
-17.5 | -0.6991 | 0.22927 | 0.0452 | -3.0492
-17 | -0.6888 | 0.22799 | 0.0384 | -3.0212
-16.5 | -0.6834 | 0.22694 | 0.0323 | -3.0114
-16 | -0.6483 | 0.20782 | 0.0339 | -3.1195
-15.5 | -0.6305 | 0.20067 | 0.031 | -3.142
-15 | -0.6142 | 0.19389 | 0.0275 | -3.1678
-14.5 | -0.6023 | 0.18872 | 0.0225 | -3.1915
-14 | -0.6027 | 0.18693 | 0.016 | -3.2242
-13.5 | -0.5741 | 0.17327 | 0.0162 | -3.3133
-13 | -0.5566 | 0.16569 | 0.0147 | -3.3593
-12.5 | -0.548 | 0.1599 | 0.0104 | -3.4271
-12 | -0.5573 | 0.15753 | 0.0027 | -3.5377
-11.5 | -0.5229 | 0.14442 | 0.0059 | -3.6207
-11 | -0.5128 | 0.1376 | 0.0031 | -3.7267
-10.5 | -0.5238 | 0.13388 | -0.0051 | -3.9125
-10 | -0.4976 | 0.12292 | -0.003 | -4.0482
-9.5 | -0.4871 | 0.11599 | -0.0052 | -4.1995
-9 | -0.5052 | 0.11172 | -0.0157 | -4.522
-8.5 | -0.4733 | 0.10148 | -0.0107 | -4.664
-8 | -0.4871 | 0.09591 | -0.0197 | -5.0787
-7.5 | -0.4669 | 0.08739 | -0.0171 | -5.3427
-7 | -0.4838 | 0.0804 | -0.0362 | -6.0174
-6.5 | -0.4567 | 0.072 | -0.0275 | -6.3431
-6 | -0.4478 | 0.06365 | -0.0338 | -7.0353
-5.5 | -0.4315 | 0.05619 | -0.0362 | -7.6793
-5 | -0.3981 | 0.03887 | -0.042 | -10.2418
-4.5 | -0.3623 | 0.03116 | -0.0406 | -11.6271
-4 | -0.3163 | 0.02527 | -0.0388 | -12.5168
-3.5 | -0.267 | 0.02179 | -0.0373 | -12.2533
-3 | -0.2159 | 0.0195 | -0.036 | -11.0718
-2.5 | -0.1631 | 0.01747 | -0.0353 | -9.336
-2 | -0.11 | 0.01601 | -0.0351 | -6.8707
-1.5 | -0.0561 | 0.01349 | -0.0348 | -4.1586
-1 | -0.0124 | 0.01324 | -0.0318 | -0.93656
-0.5 | 0.0601 | 0.01396 | -0.0365 | 4.3052
0 | 0.1635 | 0.01455 | -0.0467 | 11.2371
0.5 | 0.2654 | 0.01484 | -0.056 | 17.8841
1 | 0.3669 | 0.01473 | -0.0643 | 24.9084
1.5 | 0.4463 | 0.01444 | -0.067 | 30.9072
2 | 0.5131 | 0.01427 | -0.0669 | 35.9566
2.5 | 0.567 | 0.01423 | -0.0643 | 39.8454
3 | 0.6194 | 0.01412 | -0.0611 | 43.8669
3.5 | 0.6701 | 0.01417 | -0.0579 | 47.29
4 | 0.722 | 0.01443 | -0.0552 | 50.0347
4.5 | 0.7719 | 0.01491 | -0.0521 | 51.7706
5 | 0.8185 | 0.01558 | -0.0485 | 52.5353
5.5 | 0.8599 | 0.01663 | -0.0445 | 51.7078
6 | 0.8975 | 0.0186 | -0.0409 | 48.2527
6.5 | 0.9376 | 0.02044 | -0.0381 | 45.8708
7 | 0.9654 | 0.02444 | -0.0334 | 39.5008
7.5 | 1.0012 | 0.02823 | -0.0296 | 35.4658
8 | 1.0441 | 0.03326 | -0.0267 | 31.3921
8.5 | 1.0795 | 0.03949 | -0.0232 | 27.336
9 | 1.0954 | 0.04645 | -0.0188 | 23.5823
9.5 | 1.0881 | 0.05465 | -0.0139 | 19.9103
10 | 1.0582 | 0.06267 | -0.0094 | 16.8853
10.5 | 1.0183 | 0.07216 | -0.0098 | 14.1117
11 | 0.976 | 0.08489 | -0.0167 | 11.4972
11.5 | 0.9392 | 0.10048 | -0.0267 | 9.3471
12 | 0.8828 | 0.12928 | -0.0463 | 6.8286
12.5 | 0.8849 | 0.13946 | -0.0483 | 6.3452
13 | 0.8818 | 0.16459 | -0.0581 | 5.3576
13.5 | 0.8603 | 0.17334 | -0.0691 | 4.9631
14 | 0.8751 | 0.18176 | -0.0712 | 4.8146

## 15. Re 100k Mach 0.50 (1)
BIGFOIL.COM POLAR EXPORT
goe622
GOE 622 |  |  |  | Cl Max: | 1.193 | at alpha= | 20 | deg
JavaFoil+Calcfoil stall+Eppler ext transition |  |  |  | L/D Max: | 56.754 | at alpha= | 5.5 | deg
Re: | 100000 |  |  | Cd Min: | 0.01117 | at alpha= | 0.5 | deg
Mach: | 0.5 |  |  | Cl=0 at alpha= | -2.5397 | deg
|  |  |  | @ Cl=0.1, Cd= | 0.011727
|  |  |  | @ Cl=0.4, Cd= | 0.011183
|  |  |  | @ Cl=0.6, Cd= | 0.013612
alpha (deg) | Cl | Cd | Cm | Cl/Cd
-20 | -0.856 | 0.3324 | -0.008 | -2.576
-19.5 | -0.834 | 0.32351 | -0.009 | -2.577
-19 | -0.812 | 0.29393 | -0.01 | -2.761
-18.5 | -0.789 | 0.28701 | -0.01 | -2.748
-18 | -0.765 | 0.30757 | -0.011 | -2.488
-17.5 | -0.74 | 0.27659 | -0.011 | -2.677
-17 | -0.716 | 0.25479 | -0.011 | -2.81
-16.5 | -0.692 | 0.23983 | -0.012 | -2.886
-16 | -0.668 | 0.25783 | -0.012 | -2.592
-15.5 | -0.645 | 0.23437 | -0.013 | -2.753
-15 | -0.621 | 0.22823 | -0.013 | -2.723
-14.5 | -0.598 | 0.21659 | -0.014 | -2.76
-14 | -0.574 | 0.21452 | -0.015 | -2.675
-13.5 | -0.55 | 0.20754 | -0.015 | -2.65
-13 | -0.525 | 0.22663 | -0.015 | -2.318
-12.5 | -0.501 | 0.22675 | -0.016 | -2.211
-12 | -0.476 | 0.19642 | -0.015 | -2.422
-11.5 | -0.451 | 0.19248 | -0.015 | -2.344
-11 | -0.427 | 0.18693 | -0.016 | -2.283
-10.5 | -0.402 | 0.1836 | -0.016 | -2.191
-10 | -0.378 | 0.18063 | -0.017 | -2.091
-9.5 | -0.353 | 0.1785 | -0.017 | -1.977
-9 | -0.328 | 0.17344 | -0.018 | -1.892
-8.5 | -0.303 | 0.13873 | -0.016 | -2.181
-8 | -0.277 | 0.13233 | -0.014 | -2.097
-7.5 | -0.252 | 0.12604 | -0.014 | -2.003
-7 | -0.37 | 0.07054 | -0.018 | -5.245
-6.5 | -0.366 | 0.05948 | -0.02 | -6.153
-6 | -0.336 | 0.0528 | -0.021 | -6.369
-5.5 | -0.293 | 0.04819 | -0.022 | -6.089
-5 | -0.247 | 0.04431 | -0.023 | -5.573
-4.5 | -0.199 | 0.04144 | -0.024 | -4.795
-4 | -0.149 | 0.039 | -0.025 | -3.826
-3.5 | -0.099 | 0.03702 | -0.026 | -2.667
-3 | -0.058 | 0.0122 | -0.055 | -4.792
-2.5 | 0.005 | 0.01198 | -0.056 | 0.438
-2 | 0.069 | 0.01176 | -0.057 | 5.907
-1.5 | 0.134 | 0.01169 | -0.058 | 11.458
-1 | 0.199 | 0.01183 | -0.059 | 16.79
-0.5 | 0.264 | 0.01205 | -0.06 | 21.862
0 | 0.331 | 0.01204 | -0.062 | 27.486
0.5 | 0.396 | 0.01117 | -0.063 | 35.486
1 | 0.462 | 0.01139 | -0.064 | 40.523
1.5 | 0.527 | 0.01159 | -0.065 | 45.456
2 | 0.592 | 0.01356 | -0.066 | 43.681
2.5 | 0.657 | 0.01398 | -0.067 | 47.015
3 | 0.722 | 0.01437 | -0.068 | 50.263
3.5 | 0.787 | 0.01487 | -0.069 | 52.916
4 | 0.85 | 0.01553 | -0.07 | 54.755
4.5 | 0.914 | 0.01612 | -0.071 | 56.654
5 | 0.975 | 0.01725 | -0.072 | 56.521
5.5 | 1.034 | 0.01823 | -0.073 | 56.754
6 | 1.092 | 0.01924 | -0.074 | 56.73
6.5 | 1.113 | 0.02559 | -0.073 | 43.502
7 | 0.955 | 0.05495 | -0.042 | 17.388
7.5 | 0.958 | 0.06123 | -0.042 | 15.643
8 | 0.896 | 0.07416 | -0.03 | 12.077
8.5 | 0.578 | 0.13405 | -0.025 | 4.314
9 | 0.605 | 0.13576 | -0.026 | 4.454
9.5 | 0.631 | 0.13881 | -0.028 | 4.547
10 | 0.658 | 0.14827 | -0.031 | 4.438
10.5 | 0.685 | 0.18815 | -0.036 | 3.643
11 | 0.712 | 0.18909 | -0.036 | 3.764
11.5 | 0.738 | 0.19482 | -0.038 | 3.79
12 | 0.767 | 0.21131 | -0.043 | 3.63
12.5 | 0.793 | 0.23416 | -0.042 | 3.386
13 | 0.82 | 0.22271 | -0.044 | 3.68
13.5 | 0.846 | 0.22504 | -0.044 | 3.759
14 | 0.872 | 0.23381 | -0.045 | 3.73
14.5 | 0.898 | 0.23708 | -0.045 | 3.789
15 | 0.925 | 0.24272 | -0.046 | 3.81
15.5 | 0.952 | 0.25881 | -0.048 | 3.679
16 | 0.981 | 0.30387 | -0.051 | 3.228
16.5 | 1.007 | 0.3027 | -0.052 | 3.327
17 | 1.034 | 0.29846 | -0.053 | 3.464
17.5 | 1.06 | 0.3043 | -0.054 | 3.484
18 | 1.09 | 0.32413 | -0.057 | 3.364
18.5 | 1.116 | 0.35361 | -0.057 | 3.157
19 | 1.143 | 0.32231 | -0.058 | 3.545
19.5 | 1.168 | 0.33072 | -0.059 | 3.532
20 | 1.193 | 0.33446 | -0.059 | 3.568

## 16. Re 100k Mach 0.50 (2)
BIGFOIL.COM POLAR EXPORT
goe622
GOE 622 |  |  |  | Cl Max: | 1.1435 | at alpha= | 20 | deg
XFOIL ncrit=9 |  |  |  | L/D Max: | 50.1175 | at alpha= | 4.5 | deg
Re: | 100000 |  |  | Cd Min: | 0.30619 | at alpha= | 20 | deg
Mach: | 0.5 |  |  | Cl=0 at alpha= | -1.0723 | deg
|  |  |  | @ Cl=0.1, Cd= | 0.015012
|  |  |  | @ Cl=0.4, Cd= | 0.015229
|  |  |  | @ Cl=0.6, Cd= | 0.015137
alpha (deg) | Cl | Cd | Cm | Cl/Cd
-20 | -0.8593 | 0.28529 | 0.0779 | -3.012
-19.5 | -0.8366 | 0.27717 | 0.0729 | -3.0184
-19 | -0.814 | 0.26924 | 0.0677 | -3.0233
-18.5 | -0.792 | 0.26311 | 0.0614 | -3.0101
-18 | -0.7765 | 0.26264 | 0.0535 | -2.9565
-17.5 | -0.7488 | 0.2466 | 0.0513 | -3.0365
-17 | -0.7252 | 0.23697 | 0.048 | -3.0603
-16.5 | -0.703 | 0.22892 | 0.0438 | -3.0709
-16 | -0.6815 | 0.2213 | 0.0391 | -3.0795
-15.5 | -0.6646 | 0.21674 | 0.0326 | -3.0663
-15 | -0.6563 | 0.2152 | 0.0257 | -3.0497
-14.5 | -0.6208 | 0.19777 | 0.026 | -3.139
-14 | -0.5997 | 0.18969 | 0.0228 | -3.1615
-13.5 | -0.5834 | 0.18343 | 0.0178 | -3.1805
-13 | -0.586 | 0.18302 | 0.0103 | -3.2018
-12.5 | -0.5457 | 0.16681 | 0.0118 | -3.2714
-12 | -0.5302 | 0.15977 | 0.0082 | -3.3185
-11.5 | -0.5356 | 0.15772 | 0.0009 | -3.3959
-11 | -0.5012 | 0.14438 | 0.0019 | -3.4714
-10.5 | -0.4869 | 0.13713 | -0.0007 | -3.5506
-10 | -0.498 | 0.13441 | -0.0087 | -3.7051
-9.5 | -0.4624 | 0.12215 | -0.006 | -3.7855
-9 | -0.4703 | 0.11807 | -0.013 | -3.9832
-8.5 | -0.443 | 0.10774 | -0.0115 | -4.1118
-8 | -0.4479 | 0.10254 | -0.0175 | -4.3681
-7.5 | -0.4301 | 0.09361 | -0.0176 | -4.5946
-7 | -0.4286 | 0.08736 | -0.0211 | -4.9061
-6.5 | -0.4285 | 0.08011 | -0.0233 | -5.3489
-6 | -0.439 | 0.07421 | -0.0323 | -5.9156
-5 | -0.4166 | 0.05381 | -0.0381 | -7.7421
-4.5 | -0.403 | 0.0441 | -0.0408 | -9.1383
-4 | -0.3751 | 0.03653 | -0.04 | -10.2683
-3.5 | -0.3343 | 0.03035 | -0.0393 | -11.0148
-3 | -0.2781 | 0.02479 | -0.0389 | -11.2182
-2.5 | -0.2186 | 0.02168 | -0.038 | -10.083
-2 | -0.1571 | 0.01938 | -0.0375 | -8.1063
-1.5 | -0.0816 | 0.0178 | -0.0402 | -4.5843
-1 | 0.0138 | 0.01499 | -0.0458 | 0.92061
-0.5 | 0.1325 | 0.01502 | -0.0552 | 8.8216
0 | 0.2423 | 0.01529 | -0.0641 | 15.847
0.5 | 0.3441 | 0.01535 | -0.0706 | 22.4169
1 | 0.4322 | 0.01516 | -0.073 | 28.5092
1.5 | 0.5024 | 0.01512 | -0.0719 | 33.2275
2 | 0.565 | 0.01521 | -0.0694 | 37.1466
2.5 | 0.6273 | 0.01508 | -0.066 | 41.5981
3 | 0.6869 | 0.01505 | -0.0618 | 45.6412
3.5 | 0.7453 | 0.01545 | -0.0579 | 48.2395
4 | 0.8016 | 0.01611 | -0.0536 | 49.7579
4.5 | 0.853 | 0.01702 | -0.0485 | 50.1175
5 | 0.8992 | 0.0187 | -0.0432 | 48.0856
5.5 | 0.945 | 0.02105 | -0.0384 | 44.8931
6 | 0.9802 | 0.02329 | -0.0328 | 42.0867
6.5 | 1.0047 | 0.02789 | -0.026 | 36.0237
7 | 1.0381 | 0.03344 | -0.0203 | 31.0437
7.5 | 1.0545 | 0.0396 | -0.0148 | 26.6288
8 | 1.0395 | 0.04691 | -0.0093 | 22.1595
8.5 | 1.0086 | 0.05572 | -0.0083 | 18.1012
9 | 0.9714 | 0.06716 | -0.0134 | 14.464
9.5 | 0.9339 | 0.08151 | -0.0232 | 11.4575
10 | 0.9034 | 0.09711 | -0.0333 | 9.3029
10.5 | 0.8842 | 0.11179 | -0.0412 | 7.9095
11 | 0.8744 | 0.12479 | -0.0474 | 7.007
11.5 | 0.8732 | 0.13644 | -0.0523 | 6.3999
12 | 0.8671 | 0.15083 | -0.0611 | 5.7489
12.5 | 0.875 | 0.16232 | -0.066 | 5.3906
13 | 0.8799 | 0.17807 | -0.0752 | 4.9413
13.5 | 0.9141 | 0.19079 | -0.0746 | 4.7911
14 | 0.9069 | 0.19721 | -0.0846 | 4.5987
14.5 | 0.9223 | 0.20589 | -0.0895 | 4.4796
15.5 | 0.959 | 0.22476 | -0.0986 | 4.2668
16 | 0.9771 | 0.23313 | -0.104 | 4.1912
16.5 | 1.0121 | 0.24871 | -0.1035 | 4.0694
17 | 1.016 | 0.25121 | -0.1144 | 4.0444
17.5 | 1.0418 | 0.26157 | -0.1168 | 3.9829
18 | 1.061 | 0.27113 | -0.1226 | 3.9133
18.5 | 1.0783 | 0.27802 | -0.1304 | 3.8785
19 | 1.101 | 0.28726 | -0.1349 | 3.8328
19.5 | 1.1307 | 0.3045 | -0.1358 | 3.7133
20 | 1.1435 | 0.30619 | -0.1462 | 3.7346

## 17. Re 250k Mach 0.00 (1)
BIGFOIL.COM POLAR EXPORT
goe622
GOE 622 |  |  |  | Cl Max: | 1.203 | at alpha= | 9 | deg
JavaFoil+Calcfoil stall+Eppler ext transition |  |  |  | L/D Max: | 70.916 | at alpha= | 6.5 | deg
Re: | 250000 |  |  | Cd Min: | 0.00802 | at alpha= | 0 | deg
Mach: | 0 |  |  | Cl=0 at alpha= | -2.5446 | deg
|  |  |  | @ Cl=0.1, Cd= | 0.0092757
|  |  |  | @ Cl=0.4, Cd= | 0.00841
|  |  |  | @ Cl=0.6, Cd= | 0.011011
alpha (deg) | Cl | Cd | Cm | Cl/Cd
-16.5 | -0.435 | 0.19205 | -0.007 | -2.266
-16 | -0.453 | 0.18098 | -0.007 | -2.503
-15.5 | -0.471 | 0.17081 | -0.008 | -2.755
-15 | -0.487 | 0.15816 | -0.008 | -3.082
-14.5 | -0.503 | 0.14604 | -0.009 | -3.446
-14 | -0.518 | 0.1365 | -0.009 | -3.792
-13.5 | -0.53 | 0.12699 | -0.01 | -4.176
-13 | -0.541 | 0.11715 | -0.01 | -4.614
-12.5 | -0.548 | 0.10838 | -0.011 | -5.057
-12 | -0.553 | 0.09989 | -0.011 | -5.532
-11.5 | -0.554 | 0.09288 | -0.012 | -5.96
-11 | -0.551 | 0.08626 | -0.013 | -6.383
-10.5 | -0.544 | 0.07992 | -0.013 | -6.801
-10 | -0.532 | 0.0738 | -0.014 | -7.211
-9.5 | -0.517 | 0.06866 | -0.015 | -7.526
-9 | -0.497 | 0.06351 | -0.016 | -7.824
-8.5 | -0.473 | 0.05897 | -0.017 | -8.021
-8 | -0.445 | 0.05521 | -0.017 | -8.062
-7.5 | -0.413 | 0.05125 | -0.018 | -8.068
-7 | -0.379 | 0.0486 | -0.018 | -7.794
-6.5 | -0.342 | 0.04565 | -0.019 | -7.486
-6 | -0.302 | 0.04293 | -0.02 | -7.045
-5.5 | -0.261 | 0.04068 | -0.02 | -6.409
-5 | -0.268 | 0.01052 | -0.043 | -25.505
-4.5 | -0.215 | 0.0103 | -0.044 | -20.852
-4 | -0.161 | 0.01019 | -0.045 | -15.763
-3.5 | -0.106 | 0.00992 | -0.046 | -10.68
-3 | -0.051 | 0.00975 | -0.047 | -5.216
-2.5 | 0.005 | 0.00944 | -0.048 | 0.483
-2 | 0.06 | 0.00934 | -0.049 | 6.451
-1.5 | 0.116 | 0.00925 | -0.05 | 12.555
-1 | 0.172 | 0.00921 | -0.051 | 18.702
-0.5 | 0.228 | 0.00912 | -0.052 | 25.045
0 | 0.287 | 0.00802 | -0.053 | 35.74
0.5 | 0.343 | 0.00831 | -0.054 | 41.339
1 | 0.4 | 0.00841 | -0.055 | 47.562
1.5 | 0.457 | 0.00862 | -0.056 | 52.979
2 | 0.513 | 0.00873 | -0.057 | 58.832
2.5 | 0.57 | 0.01089 | -0.058 | 52.351
3 | 0.627 | 0.01112 | -0.059 | 56.354
3.5 | 0.683 | 0.01145 | -0.06 | 59.652
4 | 0.739 | 0.01172 | -0.061 | 63.042
4.5 | 0.795 | 0.0121 | -0.062 | 65.698
5 | 0.85 | 0.0125 | -0.063 | 68.015
5.5 | 0.904 | 0.01319 | -0.064 | 68.587
6 | 0.958 | 0.01399 | -0.064 | 68.509
6.5 | 1.011 | 0.01426 | -0.065 | 70.916
7 | 1.059 | 0.01515 | -0.066 | 69.9
7.5 | 1.103 | 0.01577 | -0.067 | 69.894
8 | 1.142 | 0.01724 | -0.068 | 66.219
8.5 | 1.175 | 0.01815 | -0.069 | 64.773
9 | 1.203 | 0.02205 | -0.069 | 54.576
9.5 | 1.197 | 0.02352 | -0.069 | 50.907
10 | 1.138 | 0.03396 | -0.064 | 33.506
10.5 | 1.006 | 0.07354 | -0.037 | 13.684
11 | 1.001 | 0.08036 | -0.03 | 12.455
11.5 | 0.995 | 0.08613 | -0.03 | 11.553
12 | 0.984 | 0.09298 | -0.029 | 10.582
12.5 | 0.968 | 0.09955 | -0.029 | 9.723
13 | 0.947 | 0.10809 | -0.029 | 8.763
13.5 | 0.923 | 0.11669 | -0.029 | 7.908
14 | 0.895 | 0.12544 | -0.029 | 7.135

## 18. Re 250k Mach 0.00 (2)
BIGFOIL.COM POLAR EXPORT
goe622
GOE 622 |  |  |  | Cl Max: | 1.1596 | at alpha= | 10 | deg
XFOIL ncrit=9 |  |  |  | L/D Max: | 74.7883 | at alpha= | 4.5 | deg
Re: | 250000 |  |  | Cd Min: | 0.05267 | at alpha= | 10.5 | deg
Mach: | 0 |  |  | Cl=0 at alpha= | -99 | deg
|  |  |  | @ Cl=0.1, Cd= | 0.00757
|  |  |  | @ Cl=0.4, Cd= | 0.0075913
|  |  |  | @ Cl=0.6, Cd= | 0.008608
alpha (deg) | Cl | Cd | Cm | Cl/Cd
0 | 0.2874 | 0.00757 | -0.0638 | 37.9657
0.5 | 0.3366 | 0.0075 | -0.0611 | 44.88
1 | 0.3856 | 0.00756 | -0.0589 | 51.0053
1.5 | 0.4362 | 0.00767 | -0.0573 | 56.8709
2 | 0.4873 | 0.00786 | -0.0558 | 61.9975
2.5 | 0.5385 | 0.00815 | -0.0545 | 66.0736
3 | 0.5898 | 0.00852 | -0.0533 | 69.2254
3.5 | 0.6408 | 0.00896 | -0.0521 | 71.5179
4 | 0.6915 | 0.00944 | -0.051 | 73.2521
4.5 | 0.7419 | 0.00992 | -0.0498 | 74.7883
5 | 0.7874 | 0.01084 | -0.048 | 72.6384
5.5 | 0.8312 | 0.01226 | -0.0464 | 67.7977
6 | 0.8778 | 0.01346 | -0.0452 | 65.2155
7 | 0.9611 | 0.01755 | -0.041 | 54.7635
7.5 | 1.0028 | 0.01946 | -0.0388 | 51.5313
8 | 1.0392 | 0.02211 | -0.0359 | 47.0014
8.5 | 1.0734 | 0.02645 | -0.0326 | 40.5822
9 | 1.1123 | 0.02985 | -0.0302 | 37.263
9.5 | 1.1444 | 0.03506 | -0.027 | 32.6412
10 | 1.1596 | 0.04244 | -0.0227 | 27.3233
10.5 | 1.1463 | 0.05267 | -0.0157 | 21.7638

## 19. Re 250k Mach 0.10 (1)
BIGFOIL.COM POLAR EXPORT
goe622
GOE 622 |  |  |  | Cl Max: | 1.205 | at alpha= | 9 | deg
JavaFoil+Calcfoil stall+Eppler ext transition |  |  |  | L/D Max: | 71.253 | at alpha= | 7 | deg
Re: | 250000 |  |  | Cd Min: | 0.00796 | at alpha= | 0 | deg
Mach: | 0.1 |  |  | Cl=0 at alpha= | -2.5446 | deg
|  |  |  | @ Cl=0.1, Cd= | 0.0092543
|  |  |  | @ Cl=0.4, Cd= | 0.0084561
|  |  |  | @ Cl=0.6, Cd= | 0.011022
alpha (deg) | Cl | Cd | Cm | Cl/Cd
-16.5 | -0.396 | 0.20771 | -0.007 | -1.906
-16 | -0.416 | 0.19488 | -0.008 | -2.136
-15.5 | -0.436 | 0.17613 | -0.008 | -2.478
-15 | -0.456 | 0.16568 | -0.008 | -2.753
-14.5 | -0.475 | 0.15443 | -0.009 | -3.075
-14 | -0.493 | 0.1421 | -0.009 | -3.466
-13.5 | -0.508 | 0.13033 | -0.009 | -3.9
-13 | -0.522 | 0.11959 | -0.01 | -4.363
-12.5 | -0.532 | 0.11041 | -0.011 | -4.822
-12 | -0.54 | 0.10181 | -0.011 | -5.302
-11.5 | -0.543 | 0.09459 | -0.012 | -5.745
-11 | -0.543 | 0.08775 | -0.013 | -6.188
-10.5 | -0.538 | 0.08108 | -0.013 | -6.636
-10 | -0.529 | 0.07445 | -0.014 | -7.1
-9.5 | -0.515 | 0.06915 | -0.015 | -7.442
-9 | -0.496 | 0.06362 | -0.016 | -7.796
-8.5 | -0.473 | 0.05895 | -0.017 | -8.022
-8 | -0.446 | 0.05541 | -0.018 | -8.045
-7.5 | -0.415 | 0.05151 | -0.018 | -8.048
-7 | -0.38 | 0.04877 | -0.018 | -7.793
-6.5 | -0.343 | 0.04584 | -0.019 | -7.483
-6 | -0.304 | 0.04311 | -0.02 | -7.046
-5.5 | -0.262 | 0.04065 | -0.02 | -6.441
-5 | -0.269 | 0.01057 | -0.044 | -25.499
-4.5 | -0.216 | 0.01036 | -0.045 | -20.818
-4 | -0.161 | 0.01012 | -0.046 | -15.946
-3.5 | -0.106 | 0.00997 | -0.047 | -10.678
-3 | -0.051 | 0.00972 | -0.048 | -5.258
-2.5 | 0.005 | 0.00942 | -0.049 | 0.486
-2 | 0.061 | 0.00931 | -0.05 | 6.503
-1.5 | 0.117 | 0.00923 | -0.051 | 12.653
-1 | 0.173 | 0.00914 | -0.052 | 18.933
-0.5 | 0.23 | 0.00909 | -0.053 | 25.259
0 | 0.288 | 0.00796 | -0.054 | 36.188
0.5 | 0.345 | 0.00835 | -0.055 | 41.352
1 | 0.402 | 0.00846 | -0.056 | 47.539
1.5 | 0.459 | 0.00862 | -0.056 | 53.27
2 | 0.516 | 0.00873 | -0.057 | 59.108
2.5 | 0.573 | 0.01088 | -0.058 | 52.669
3 | 0.63 | 0.01118 | -0.059 | 56.344
3.5 | 0.686 | 0.01143 | -0.06 | 60.068
4 | 0.743 | 0.01179 | -0.061 | 63.015
4.5 | 0.799 | 0.01208 | -0.062 | 66.12
5 | 0.854 | 0.01248 | -0.063 | 68.421
5.5 | 0.909 | 0.01321 | -0.064 | 68.791
6 | 0.963 | 0.01374 | -0.065 | 70.088
6.5 | 1.016 | 0.01427 | -0.066 | 71.195
7 | 1.064 | 0.01493 | -0.066 | 71.253
7.5 | 1.107 | 0.01588 | -0.067 | 69.72
8 | 1.145 | 0.01735 | -0.068 | 66.014
8.5 | 1.178 | 0.01829 | -0.069 | 64.411
9 | 1.205 | 0.02225 | -0.07 | 54.173
9.5 | 1.189 | 0.02495 | -0.068 | 47.641
10 | 1.03 | 0.06038 | -0.05 | 17.063
10.5 | 1 | 0.07475 | -0.035 | 13.378
11 | 0.994 | 0.08101 | -0.03 | 12.271
11.5 | 0.985 | 0.08754 | -0.03 | 11.255
12 | 0.97 | 0.09469 | -0.029 | 10.248
12.5 | 0.95 | 0.10179 | -0.029 | 9.336
13 | 0.925 | 0.11058 | -0.029 | 8.368
13.5 | 0.896 | 0.11866 | -0.028 | 7.553
14 | 0.864 | 0.12891 | -0.029 | 6.701

## 20. Re 250k Mach 0.10 (2)
BIGFOIL.COM POLAR EXPORT
goe622
GOE 622 |  |  |  | Cl Max: | 1.1645 | at alpha= | 10.5 | deg
XFOIL ncrit=9 |  |  |  | L/D Max: | 74.8144 | at alpha= | 4.5 | deg
Re: | 250000 |  |  | Cd Min: | 0.05015 | at alpha= | 10.5 | deg
Mach: | 0.1 |  |  | Cl=0 at alpha= | -99 | deg
|  |  |  | @ Cl=0.1, Cd= | 0.00757
|  |  |  | @ Cl=0.4, Cd= | 0.0075997
|  |  |  | @ Cl=0.6, Cd= | 0.0086232
alpha (deg) | Cl | Cd | Cm | Cl/Cd
0 | 0.2891 | 0.00757 | -0.064 | 38.1902
0.5 | 0.3381 | 0.00752 | -0.0613 | 44.9601
1 | 0.3874 | 0.00757 | -0.0591 | 51.1757
1.5 | 0.4384 | 0.00769 | -0.0574 | 57.0091
2 | 0.4897 | 0.00789 | -0.056 | 62.0659
2.5 | 0.5413 | 0.00818 | -0.0547 | 66.1736
3 | 0.5928 | 0.00856 | -0.0534 | 69.2523
3.5 | 0.6441 | 0.00901 | -0.0522 | 71.4872
4 | 0.6952 | 0.00947 | -0.0511 | 73.4108
4.5 | 0.7459 | 0.00997 | -0.0499 | 74.8144
5 | 0.791 | 0.01096 | -0.0479 | 72.1715
5.5 | 0.8352 | 0.01239 | -0.0463 | 67.4092
6 | 0.8822 | 0.01359 | -0.0451 | 64.9154
6.5 | 0.9239 | 0.01561 | -0.0432 | 59.1864
7 | 0.965 | 0.01785 | -0.0406 | 54.0616
7.5 | 1.007 | 0.01974 | -0.0383 | 51.0132
8 | 1.0429 | 0.02254 | -0.0352 | 46.2689
8.5 | 1.0775 | 0.02711 | -0.0319 | 39.7455
9 | 1.1158 | 0.03057 | -0.0293 | 36.4998
9.5 | 1.1451 | 0.03609 | -0.0258 | 31.729
10 | 1.156 | 0.04355 | -0.0212 | 26.5442
10.5 | 1.1645 | 0.05015 | -0.0168 | 23.2203

## 21. Re 250k Mach 0.25 (1)
BIGFOIL.COM POLAR EXPORT
goe622
GOE 622 |  |  |  | Cl Max: | 1.192 | at alpha= | 8.5 | deg
JavaFoil+Calcfoil stall+Eppler ext transition |  |  |  | L/D Max: | 72.176 | at alpha= | 6.5 | deg
Re: | 250000 |  |  | Cd Min: | 0.00801 | at alpha= | 0 | deg
Mach: | 0.25 |  |  | Cl=0 at alpha= | -2.5439 | deg
|  |  |  | @ Cl=0.1, Cd= | 0.0091345
|  |  |  | @ Cl=0.4, Cd= | 0.0083409
|  |  |  | @ Cl=0.6, Cd= | 0.010863
alpha (deg) | Cl | Cd | Cm | Cl/Cd
-15 | -0.119 | 0.53905 | -0.01 | -0.22
-14.5 | -0.199 | 0.3038 | -0.01 | -0.654
-14 | -0.256 | 0.24445 | -0.01 | -1.047
-13.5 | -0.306 | 0.19319 | -0.01 | -1.585
-13 | -0.351 | 0.16247 | -0.01 | -2.163
-12.5 | -0.392 | 0.13928 | -0.01 | -2.812
-12 | -0.426 | 0.12404 | -0.011 | -3.436
-11.5 | -0.454 | 0.10888 | -0.011 | -4.174
-11 | -0.476 | 0.09924 | -0.012 | -4.795
-10.5 | -0.49 | 0.08997 | -0.013 | -5.442
-10 | -0.496 | 0.08032 | -0.014 | -6.172
-9.5 | -0.494 | 0.07357 | -0.015 | -6.716
-9 | -0.485 | 0.0671 | -0.016 | -7.231
-8.5 | -0.469 | 0.06186 | -0.017 | -7.588
-8 | -0.447 | 0.05714 | -0.018 | -7.824
-7.5 | -0.419 | 0.05297 | -0.018 | -7.913
-7 | -0.386 | 0.04948 | -0.018 | -7.809
-6.5 | -0.35 | 0.0463 | -0.019 | -7.561
-6 | -0.311 | 0.04351 | -0.02 | -7.145
-5.5 | -0.268 | 0.04094 | -0.021 | -6.552
-5 | -0.276 | 0.0104 | -0.045 | -26.576
-4.5 | -0.221 | 0.01018 | -0.046 | -21.734
-4 | -0.166 | 0.01005 | -0.047 | -16.475
-3.5 | -0.109 | 0.00977 | -0.048 | -11.179
-3 | -0.052 | 0.00961 | -0.049 | -5.459
-2.5 | 0.005 | 0.0093 | -0.05 | 0.506
-2 | 0.062 | 0.0092 | -0.051 | 6.763
-1.5 | 0.12 | 0.0091 | -0.052 | 13.177
-1 | 0.178 | 0.009 | -0.053 | 19.754
-0.5 | 0.236 | 0.00907 | -0.054 | 25.996
0 | 0.296 | 0.00801 | -0.055 | 36.966
0.5 | 0.355 | 0.00824 | -0.056 | 43.06
1 | 0.413 | 0.00837 | -0.057 | 49.381
1.5 | 0.472 | 0.00852 | -0.058 | 55.343
2 | 0.53 | 0.00867 | -0.059 | 61.125
2.5 | 0.589 | 0.01081 | -0.06 | 54.457
3 | 0.647 | 0.01109 | -0.061 | 58.36
3.5 | 0.705 | 0.01137 | -0.062 | 62.023
4 | 0.763 | 0.01174 | -0.063 | 64.98
4.5 | 0.82 | 0.01207 | -0.064 | 67.979
5 | 0.877 | 0.01244 | -0.065 | 70.506
5.5 | 0.933 | 0.01325 | -0.066 | 70.385
6 | 0.988 | 0.01379 | -0.067 | 71.633
6.5 | 1.042 | 0.01443 | -0.067 | 72.176
7 | 1.089 | 0.01509 | -0.068 | 72.16
7.5 | 1.13 | 0.01588 | -0.069 | 71.174
8 | 1.165 | 0.01783 | -0.07 | 65.348
8.5 | 1.192 | 0.01895 | -0.071 | 62.901
9 | 1.179 | 0.02435 | -0.07 | 48.419
9.5 | 1.12 | 0.03308 | -0.066 | 33.872
10 | 0.972 | 0.07329 | -0.031 | 13.266
10.5 | 0.958 | 0.07936 | -0.03 | 12.067
11 | 0.933 | 0.08735 | -0.029 | 10.676
11.5 | 0.897 | 0.09602 | -0.029 | 9.339
12 | 0.851 | 0.10646 | -0.028 | 7.989
12.5 | 0.795 | 0.11627 | -0.028 | 6.836
13 | 0.73 | 0.13159 | -0.027 | 5.551
13.5 | 0.659 | 0.15123 | -0.027 | 4.356

## 22. Re 250k Mach 0.25 (2)
BIGFOIL.COM POLAR EXPORT
goe622
GOE 622 |  |  |  | Cl Max: | 1.1347 | at alpha= | 9.5 | deg
XFOIL ncrit=9 |  |  |  | L/D Max: | 74.4466 | at alpha= | 4.5 | deg
Re: | 250000 |  |  | Cd Min: | 0.26106 | at alpha= | -20 | deg
Mach: | 0.25 |  |  | Cl=0 at alpha= | -2.0203 | deg
|  |  |  | @ Cl=0.1, Cd= | 0.0085789
|  |  |  | @ Cl=0.4, Cd= | 0.0076661
|  |  |  | @ Cl=0.6, Cd= | 0.0087216
alpha (deg) | Cl | Cd | Cm | Cl/Cd
-20 | -0.7907 | 0.26106 | 0.0682 | -3.0288
-19.5 | -0.7721 | 0.2543 | 0.0638 | -3.0362
-19 | -0.7531 | 0.24749 | 0.0592 | -3.043
-18.5 | -0.735 | 0.2417 | 0.0535 | -3.041
-18 | -0.7196 | 0.23635 | 0.0479 | -3.0446
-17 | -0.6828 | 0.21915 | 0.0425 | -3.1157
-16.5 | -0.6654 | 0.21238 | 0.0393 | -3.1331
-16 | -0.6483 | 0.20553 | 0.0358 | -3.1543
-15.5 | -0.6315 | 0.19846 | 0.0321 | -3.182
-15 | -0.6159 | 0.19184 | 0.0271 | -3.2105
-14.5 | -0.608 | 0.1868 | 0.021 | -3.2548
-14 | -0.5896 | 0.17627 | 0.0198 | -3.3449
-13.5 | -0.573 | 0.1691 | 0.0182 | -3.3885
-13 | -0.5592 | 0.16212 | 0.0155 | -3.4493
-12.5 | -0.5465 | 0.15493 | 0.0125 | -3.5274
-12 | -0.5361 | 0.14778 | 0.0084 | -3.6277
-11.5 | -0.5329 | 0.14148 | 0.0021 | -3.7666
-11 | -0.5243 | 0.1339 | -0.0022 | -3.9156
-10.5 | -0.517 | 0.12373 | -0.0032 | -4.1785
-10 | -0.5006 | 0.11686 | -0.0031 | -4.2838
-9.5 | -0.4909 | 0.10983 | -0.0055 | -4.4696
-9 | -0.4855 | 0.1023 | -0.0104 | -4.7458
-8.5 | -0.4857 | 0.09436 | -0.0203 | -5.1473
-8 | -0.4899 | 0.08417 | -0.0241 | -5.8204
-7.5 | -0.4799 | 0.0781 | -0.0238 | -6.1447
-7 | -0.4699 | 0.07005 | -0.0302 | -6.7081
-6.5 | -0.4588 | 0.06032 | -0.0382 | -7.6061
-5.5 | -0.4446 | 0.03099 | -0.0419 | -14.3466
-5 | -0.4134 | 0.02438 | -0.0391 | -16.9565
-4.5 | -0.3705 | 0.01881 | -0.0375 | -19.697
-4 | -0.312 | 0.01629 | -0.0375 | -19.1529
-3.5 | -0.2339 | 0.01389 | -0.0414 | -16.8395
-3 | -0.1537 | 0.01266 | -0.046 | -12.1406
-2.5 | -0.0757 | 0.01171 | -0.0504 | -6.4646
-2 | 0.0032 | 0.01092 | -0.0549 | 0.29304
-1.5 | 0.0753 | 0.00882 | -0.0587 | 8.5374
-1 | 0.1716 | 0.00788 | -0.0646 | 21.7766
-0.5 | 0.2395 | 0.00771 | -0.0662 | 31.0636
0 | 0.2971 | 0.00762 | -0.0652 | 38.9895
0.5 | 0.3466 | 0.00759 | -0.0623 | 45.6653
1 | 0.3977 | 0.00766 | -0.0601 | 51.9191
1.5 | 0.4503 | 0.0078 | -0.0584 | 57.7308
2 | 0.5032 | 0.00804 | -0.0569 | 62.5871
2.5 | 0.5565 | 0.00837 | -0.0555 | 66.4875
3 | 0.6097 | 0.0088 | -0.0542 | 69.2841
3.5 | 0.6627 | 0.00925 | -0.0529 | 71.6432
4 | 0.7152 | 0.00974 | -0.0515 | 73.4292
4.5 | 0.7668 | 0.0103 | -0.0499 | 74.4466
5 | 0.8113 | 0.01162 | -0.0476 | 69.8193
5.5 | 0.8583 | 0.01298 | -0.0459 | 66.1248
6 | 0.906 | 0.01435 | -0.0442 | 63.1359
6.5 | 0.947 | 0.01678 | -0.0414 | 56.4362
7 | 0.9894 | 0.01895 | -0.0385 | 52.2111
7.5 | 1.0287 | 0.02142 | -0.0352 | 48.0252
8 | 1.0635 | 0.02491 | -0.0313 | 42.6937
8.5 | 1.0969 | 0.03046 | -0.0277 | 36.0112
9 | 1.1256 | 0.03488 | -0.0236 | 32.2706
9.5 | 1.1347 | 0.04138 | -0.0185 | 27.4215
10 | 1.1195 | 0.04824 | -0.0123 | 23.2069
10.5 | 1.0893 | 0.05602 | -0.0088 | 19.4448
11 | 1.0529 | 0.06636 | -0.0102 | 15.8665
11.5 | 1.0287 | 0.07671 | -0.0154 | 13.4102
12 | 0.997 | 0.09104 | -0.0259 | 10.9512
12.5 | 0.9105 | 0.12791 | -0.0493 | 7.1183
13 | 0.8962 | 0.14127 | -0.0548 | 6.3439
13.5 | 0.8847 | 0.16181 | -0.0601 | 5.4675
14 | 0.8793 | 0.17465 | -0.0711 | 5.0346
14.5 | 0.8881 | 0.18341 | -0.0753 | 4.8422

## 23. Re 250k Mach 0.50 (1)
BIGFOIL.COM POLAR EXPORT
goe622
GOE 622 |  |  |  | Cl Max: | 1.194 | at alpha= | 20 | deg
JavaFoil+Calcfoil stall+Eppler ext transition |  |  |  | L/D Max: | 70.098 | at alpha= | 4.5 | deg
Re: | 250000 |  |  | Cd Min: | 0.00846 | at alpha= | 0.5 | deg
Mach: | 0.5 |  |  | Cl=0 at alpha= | -2.5397 | deg
|  |  |  | @ Cl=0.1, Cd= | 0.0091971
|  |  |  | @ Cl=0.4, Cd= | 0.0084703
|  |  |  | @ Cl=0.6, Cd= | 0.011079
alpha (deg) | Cl | Cd | Cm | Cl/Cd
-20 | -0.857 | 0.25561 | -0.008 | -3.351
-19.5 | -0.834 | 0.2545 | -0.009 | -3.276
-19 | -0.812 | 0.22501 | -0.01 | -3.607
-18.5 | -0.789 | 0.22133 | -0.01 | -3.564
-18 | -0.765 | 0.23239 | -0.011 | -3.293
-17.5 | -0.742 | 0.21631 | -0.012 | -3.432
-17 | -0.717 | 0.20049 | -0.012 | -3.574
-16.5 | -0.693 | 0.19333 | -0.012 | -3.583
-16 | -0.669 | 0.20112 | -0.012 | -3.324
-15.5 | -0.645 | 0.18233 | -0.013 | -3.539
-15 | -0.622 | 0.17722 | -0.013 | -3.507
-14.5 | -0.598 | 0.1672 | -0.014 | -3.576
-14 | -0.574 | 0.16803 | -0.015 | -3.416
-13.5 | -0.55 | 0.15882 | -0.015 | -3.463
-13 | -0.526 | 0.17273 | -0.015 | -3.042
-12.5 | -0.501 | 0.16955 | -0.016 | -2.957
-12 | -0.476 | 0.14964 | -0.015 | -3.18
-11.5 | -0.451 | 0.14526 | -0.015 | -3.106
-11 | -0.427 | 0.13874 | -0.016 | -3.077
-10.5 | -0.402 | 0.13554 | -0.016 | -2.969
-10 | -0.378 | 0.13261 | -0.017 | -2.848
-9.5 | -0.353 | 0.13027 | -0.017 | -2.71
-9 | -0.328 | 0.13181 | -0.018 | -2.49
-8.5 | -0.303 | 0.10753 | -0.017 | -2.817
-8 | -0.278 | 0.10109 | -0.015 | -2.746
-7.5 | -0.252 | 0.09802 | -0.015 | -2.576
-7 | -0.37 | 0.06092 | -0.02 | -6.08
-6.5 | -0.366 | 0.05205 | -0.02 | -7.032
-6 | -0.336 | 0.04682 | -0.022 | -7.184
-5.5 | -0.294 | 0.04331 | -0.022 | -6.777
-5 | -0.247 | 0.04031 | -0.024 | -6.131
-4.5 | -0.199 | 0.03792 | -0.025 | -5.245
-4 | -0.184 | 0.01029 | -0.052 | -17.859
-3.5 | -0.122 | 0.01003 | -0.054 | -12.118
-3 | -0.058 | 0.00985 | -0.055 | -5.936
-2.5 | 0.005 | 0.01067 | -0.056 | 0.492
-2 | 0.069 | 0.00924 | -0.057 | 7.518
-1.5 | 0.134 | 0.00915 | -0.058 | 14.64
-1 | 0.199 | 0.00943 | -0.059 | 21.085
-0.5 | 0.264 | 0.00973 | -0.06 | 27.078
0 | 0.331 | 0.00975 | -0.062 | 33.967
0.5 | 0.396 | 0.00846 | -0.063 | 46.874
1 | 0.462 | 0.00863 | -0.064 | 53.477
1.5 | 0.527 | 0.00882 | -0.065 | 59.713
2 | 0.592 | 0.01104 | -0.066 | 53.643
2.5 | 0.657 | 0.01136 | -0.067 | 57.854
3 | 0.722 | 0.01168 | -0.068 | 61.828
3.5 | 0.787 | 0.01209 | -0.069 | 65.086
4 | 0.85 | 0.01261 | -0.07 | 67.448
4.5 | 0.914 | 0.01303 | -0.071 | 70.098
5 | 0.975 | 0.01411 | -0.072 | 69.105
5.5 | 1.034 | 0.01489 | -0.073 | 69.491
6 | 1.092 | 0.01564 | -0.074 | 69.796
6.5 | 1.146 | 0.01677 | -0.075 | 68.319
7 | 1.154 | 0.0227 | -0.075 | 50.826
7.5 | 1.14 | 0.0264 | -0.074 | 43.176
8 | 0.899 | 0.06483 | -0.037 | 13.873
8.5 | 0.578 | 0.10269 | -0.026 | 5.633
9 | 0.605 | 0.10638 | -0.027 | 5.686
9.5 | 0.632 | 0.11211 | -0.03 | 5.633
10 | 0.659 | 0.12261 | -0.035 | 5.374
10.5 | 0.685 | 0.14091 | -0.036 | 4.865
11 | 0.712 | 0.14546 | -0.037 | 4.894
11.5 | 0.739 | 0.15295 | -0.038 | 4.829
12 | 0.767 | 0.15928 | -0.043 | 4.817
12.5 | 0.793 | 0.17441 | -0.043 | 4.547
13 | 0.82 | 0.16668 | -0.044 | 4.918
13.5 | 0.846 | 0.16922 | -0.045 | 5
14 | 0.872 | 0.17388 | -0.045 | 5.016
14.5 | 0.899 | 0.18007 | -0.046 | 4.99
15 | 0.926 | 0.18959 | -0.047 | 4.882
15.5 | 0.955 | 0.19757 | -0.051 | 4.833
16 | 0.981 | 0.22372 | -0.052 | 4.386
16.5 | 1.007 | 0.2276 | -0.052 | 4.427
17 | 1.034 | 0.22129 | -0.053 | 4.674
17.5 | 1.061 | 0.23517 | -0.054 | 4.512
18 | 1.092 | 0.2522 | -0.058 | 4.328
18.5 | 1.116 | 0.26439 | -0.058 | 4.222
19 | 1.143 | 0.24595 | -0.058 | 4.646
19.5 | 1.168 | 0.25017 | -0.059 | 4.67
20 | 1.194 | 0.25469 | -0.059 | 4.686

## 24. Re 250k Mach 0.50 (2)
BIGFOIL.COM POLAR EXPORT
goe622
GOE 622 |  |  |  | Cl Max: | 1.1447 | at alpha= | 20 | deg
XFOIL ncrit=9 |  |  |  | L/D Max: | 72.7636 | at alpha= | 4 | deg
Re: | 250000 |  |  | Cd Min: | 0.30323 | at alpha= | 20 | deg
Mach: | 0.5 |  |  | Cl=0 at alpha= | -2.1864 | deg
|  |  |  | @ Cl=0.1, Cd= | 0.010665
|  |  |  | @ Cl=0.4, Cd= | 0.0080009
|  |  |  | @ Cl=0.6, Cd= | 0.0090597
alpha (deg) | Cl | Cd | Cm | Cl/Cd
-20 | -0.858 | 0.28504 | 0.0783 | -3.0101
-19.5 | -0.8362 | 0.27868 | 0.0716 | -3.0006
-18.5 | -0.7913 | 0.25968 | 0.0627 | -3.0472
-18 | -0.7691 | 0.25117 | 0.0587 | -3.0621
-17.5 | -0.7469 | 0.24311 | 0.0541 | -3.0723
-17 | -0.7247 | 0.23506 | 0.0495 | -3.083
-16.5 | -0.7026 | 0.22697 | 0.0448 | -3.0956
-16 | -0.6809 | 0.21962 | 0.039 | -3.1004
-15.5 | -0.6637 | 0.21385 | 0.0325 | -3.1036
-15 | -0.6431 | 0.20404 | 0.0287 | -3.1518
-14.5 | -0.6198 | 0.19452 | 0.0274 | -3.1863
-14 | -0.5998 | 0.18676 | 0.0238 | -3.2116
-13.5 | -0.5807 | 0.17893 | 0.0198 | -3.2454
-13 | -0.5646 | 0.1722 | 0.0141 | -3.2787
-12.5 | -0.5555 | 0.16645 | 0.0082 | -3.3373
-12 | -0.5431 | 0.15906 | 0.0037 | -3.4144
-11.5 | -0.5169 | 0.14718 | 0.0047 | -3.512
-11 | -0.5006 | 0.13965 | 0.0026 | -3.5847
-10.5 | -0.4867 | 0.13217 | -0.0003 | -3.6824
-10 | -0.4797 | 0.12551 | -0.0063 | -3.822
-9.5 | -0.4754 | 0.11871 | -0.013 | -4.0047
-9 | -0.456 | 0.10898 | -0.0107 | -4.1843
-8.5 | -0.4433 | 0.10182 | -0.0128 | -4.3538
-8 | -0.4344 | 0.09449 | -0.0163 | -4.5973
-7.5 | -0.4364 | 0.08726 | -0.0265 | -5.0011
-7 | -0.4366 | 0.07932 | -0.033 | -5.5043
-6.5 | -0.4326 | 0.0709 | -0.0318 | -6.1016
-6 | -0.4313 | 0.06159 | -0.0352 | -7.0028
-5.5 | -0.4368 | 0.05389 | -0.0367 | -8.1054
-5 | -0.44 | 0.04617 | -0.0367 | -9.53
-4.5 | -0.4012 | 0.03471 | -0.044 | -11.5586
-4 | -0.3259 | 0.02286 | -0.0523 | -14.2563
-3.5 | -0.2414 | 0.01689 | -0.056 | -14.2925
-3 | -0.1498 | 0.01414 | -0.0597 | -10.5941
-2.5 | -0.0545 | 0.01272 | -0.0645 | -4.2846
-2 | 0.0324 | 0.0115 | -0.0681 | 2.8174
-1.5 | 0.1093 | 0.01055 | -0.0697 | 10.3602
-1 | 0.1644 | 0.00832 | -0.0669 | 19.7596
-0.5 | 0.2729 | 0.00792 | -0.0731 | 34.4571
0 | 0.3287 | 0.00792 | -0.07 | 41.5025
0.5 | 0.385 | 0.00796 | -0.067 | 48.3668
1 | 0.4437 | 0.00812 | -0.0647 | 54.6429
1.5 | 0.5037 | 0.0084 | -0.0629 | 59.9643
2 | 0.5638 | 0.00879 | -0.061 | 64.1411
2.5 | 0.6242 | 0.00924 | -0.0592 | 67.5541
3 | 0.6845 | 0.00974 | -0.0572 | 70.2772
3.5 | 0.7437 | 0.01026 | -0.0548 | 72.4854
4 | 0.8004 | 0.011 | -0.0519 | 72.7636
4.5 | 0.8506 | 0.01248 | -0.0484 | 68.1571
5 | 0.9035 | 0.01398 | -0.0453 | 64.628
5.5 | 0.9578 | 0.01549 | -0.042 | 61.8334
6 | 1.0011 | 0.01822 | -0.037 | 54.9451
6.5 | 1.0382 | 0.02139 | -0.0308 | 48.5367
7 | 1.0657 | 0.0255 | -0.0241 | 41.7922
7.5 | 1.0863 | 0.03052 | -0.0171 | 35.5931
8 | 1.0818 | 0.03683 | -0.0105 | 29.3728
8.5 | 1.0599 | 0.04489 | -0.0081 | 23.611
9 | 1.0293 | 0.05544 | -0.0116 | 18.566
9.5 | 0.9951 | 0.06889 | -0.0203 | 14.4448
10 | 0.9601 | 0.08453 | -0.0309 | 11.3581
10.5 | 0.9281 | 0.10093 | -0.0405 | 9.1955
11 | 0.905 | 0.11593 | -0.0478 | 7.8064
11.5 | 0.8922 | 0.12941 | -0.0542 | 6.8944
12 | 0.8877 | 0.14174 | -0.06 | 6.2629
12.5 | 0.8899 | 0.1529 | -0.0649 | 5.8201
13 | 0.8908 | 0.16785 | -0.0727 | 5.3071
13.5 | 0.9088 | 0.17962 | -0.0732 | 5.0596
14 | 0.9216 | 0.19062 | -0.0788 | 4.8347
14.5 | 0.9304 | 0.20095 | -0.087 | 4.63
15 | 0.9428 | 0.21075 | -0.0948 | 4.4735
15.5 | 0.9616 | 0.21976 | -0.0994 | 4.3757
16 | 0.9836 | 0.22849 | -0.1023 | 4.3048
16.5 | 1.0081 | 0.24081 | -0.104 | 4.1863
17 | 1.0188 | 0.24831 | -0.1147 | 4.1029
17.5 | 1.0389 | 0.25743 | -0.1211 | 4.0357
18 | 1.0622 | 0.26587 | -0.1235 | 3.9952
18.5 | 1.0838 | 0.2773 | -0.1278 | 3.9084
19 | 1.1014 | 0.28522 | -0.1376 | 3.8616
19.5 | 1.123 | 0.29443 | -0.1434 | 3.8141
20 | 1.1447 | 0.30323 | -0.1486 | 3.775

## 25. Re 500k Mach 0.00 (1)
BIGFOIL.COM POLAR EXPORT
goe622
GOE 622 |  |  |  | Cl Max: | 1.225 | at alpha= | 9.5 | deg
JavaFoil+Calcfoil stall+Eppler ext transition |  |  |  | L/D Max: | 81.314 | at alpha= | 6.5 | deg
Re: | 500000 |  |  | Cd Min: | 0.00663 | at alpha= | 0 | deg
Mach: | 0 |  |  | Cl=0 at alpha= | -2.5446 | deg
|  |  |  | @ Cl=0.1, Cd= | 0.0079429
|  |  |  | @ Cl=0.4, Cd= | 0.00706
|  |  |  | @ Cl=0.6, Cd= | 0.0095716
alpha (deg) | Cl | Cd | Cm | Cl/Cd
-16.5 | -0.435 | 0.16922 | -0.008 | -2.573
-16 | -0.453 | 0.16003 | -0.008 | -2.833
-15.5 | -0.471 | 0.15237 | -0.008 | -3.09
-15 | -0.488 | 0.14004 | -0.009 | -3.483
-14.5 | -0.504 | 0.13163 | -0.009 | -3.826
-14 | -0.518 | 0.12187 | -0.01 | -4.251
-13.5 | -0.531 | 0.11449 | -0.01 | -4.635
-13 | -0.541 | 0.10586 | -0.011 | -5.111
-12.5 | -0.549 | 0.0992 | -0.012 | -5.531
-12 | -0.553 | 0.0912 | -0.012 | -6.065
-11.5 | -0.554 | 0.08638 | -0.013 | -6.418
-11 | -0.552 | 0.07918 | -0.014 | -6.966
-10.5 | -0.545 | 0.07417 | -0.015 | -7.344
-10 | -0.533 | 0.06834 | -0.016 | -7.805
-9.5 | -0.518 | 0.06366 | -0.016 | -8.134
-9 | -0.498 | 0.05907 | -0.018 | -8.438
-8.5 | -0.475 | 0.0543 | -0.019 | -8.756
-8 | -0.448 | 0.05082 | -0.02 | -8.808
-7.5 | -0.416 | 0.04792 | -0.021 | -8.678
-7 | -0.379 | 0.04597 | -0.019 | -8.25
-6.5 | -0.349 | 0.03897 | -0.026 | -8.947
-6 | -0.373 | 0.00965 | -0.041 | -38.613
-5.5 | -0.321 | 0.00949 | -0.042 | -33.844
-5 | -0.268 | 0.00924 | -0.043 | -29.027
-4.5 | -0.215 | 0.00897 | -0.044 | -23.931
-4 | -0.161 | 0.00885 | -0.045 | -18.138
-3.5 | -0.106 | 0.00859 | -0.046 | -12.334
-3 | -0.051 | 0.00844 | -0.047 | -6.03
-2.5 | 0.005 | 0.00811 | -0.048 | 0.562
-2 | 0.06 | 0.008 | -0.049 | 7.531
-1.5 | 0.116 | 0.00792 | -0.05 | 14.671
-1 | 0.172 | 0.00783 | -0.051 | 22.008
-0.5 | 0.228 | 0.00787 | -0.052 | 29.01
0 | 0.287 | 0.00663 | -0.053 | 43.283
0.5 | 0.343 | 0.00697 | -0.054 | 49.301
1 | 0.4 | 0.00706 | -0.055 | 56.662
1.5 | 0.457 | 0.00719 | -0.056 | 63.552
2 | 0.513 | 0.00736 | -0.057 | 69.775
2.5 | 0.57 | 0.00944 | -0.058 | 60.354
3 | 0.627 | 0.00969 | -0.059 | 64.679
3.5 | 0.683 | 0.00993 | -0.06 | 68.8
4 | 0.739 | 0.01025 | -0.061 | 72.129
4.5 | 0.795 | 0.0105 | -0.062 | 75.701
5 | 0.85 | 0.01083 | -0.063 | 78.446
5.5 | 0.904 | 0.01154 | -0.064 | 78.404
6 | 0.958 | 0.01216 | -0.064 | 78.777
6.5 | 1.011 | 0.01244 | -0.065 | 81.314
7 | 1.059 | 0.01315 | -0.066 | 80.534
7.5 | 1.103 | 0.01368 | -0.067 | 80.588
8 | 1.142 | 0.01729 | -0.068 | 66.024
8.5 | 1.175 | 0.01584 | -0.069 | 74.18
9 | 1.203 | 0.01925 | -0.069 | 62.504
9.5 | 1.225 | 0.0201 | -0.07 | 60.933
10 | 1.212 | 0.02246 | -0.069 | 53.976
10.5 | 1.204 | 0.02472 | -0.069 | 48.69
11 | 1.188 | 0.02772 | -0.069 | 42.849
11.5 | 1.017 | 0.07463 | -0.046 | 13.63
12 | 0.991 | 0.0862 | -0.038 | 11.495
12.5 | 0.971 | 0.09291 | -0.034 | 10.447
13 | 0.948 | 0.1001 | -0.031 | 9.472
13.5 | 0.924 | 0.1073 | -0.031 | 8.608
14 | 0.896 | 0.11523 | -0.031 | 7.773
14.5 | 0.865 | 0.1234 | -0.031 | 7.012

## 26. Re 500k Mach 0.00 (2)
BIGFOIL.COM POLAR EXPORT
goe622
GOE 622 |  |  |  | Cl Max: | 1.1947 | at alpha= | 10 | deg
XFOIL ncrit=9 |  |  |  | L/D Max: | 88.3718 | at alpha= | 4 | deg
Re: | 500000 |  |  | Cd Min: | 0.25554 | at alpha= | -20 | deg
Mach: | 0 |  |  | Cl=0 at alpha= | -2.4076 | deg
|  |  |  | @ Cl=0.1, Cd= | 0.0070468
|  |  |  | @ Cl=0.4, Cd= | 0.0057571
|  |  |  | @ Cl=0.6, Cd= | 0.0070381
alpha (deg) | Cl | Cd | Cm | Cl/Cd
-20 | -0.7743 | 0.25554 | 0.0656 | -3.0301
-19.5 | -0.7571 | 0.24893 | 0.0604 | -3.0414
-19 | -0.7412 | 0.24243 | 0.0554 | -3.0574
-18.5 | -0.7247 | 0.23477 | 0.0533 | -3.0869
-18 | -0.7082 | 0.22862 | 0.0498 | -3.0977
-17.5 | -0.6918 | 0.22216 | 0.0462 | -3.114
-17 | -0.6755 | 0.21551 | 0.0425 | -3.1344
-16.5 | -0.6594 | 0.2086 | 0.0389 | -3.1611
-16 | -0.6432 | 0.20131 | 0.0349 | -3.1951
-15.5 | -0.6294 | 0.19402 | 0.0299 | -3.244
-15 | -0.6172 | 0.18675 | 0.0257 | -3.305
-14.5 | -0.6049 | 0.17799 | 0.0234 | -3.3985
-14 | -0.5899 | 0.17173 | 0.0216 | -3.435
-13.5 | -0.5769 | 0.16507 | 0.0189 | -3.4949
-13 | -0.5652 | 0.15784 | 0.0159 | -3.5808
-12.5 | -0.5572 | 0.14982 | 0.0106 | -3.7191
-12 | -0.5485 | 0.14212 | 0.0066 | -3.8594
-11.5 | -0.5399 | 0.13397 | 0.0033 | -4.03
-11 | -0.535 | 0.12534 | 0.0023 | -4.2684
-10.5 | -0.5242 | 0.11877 | 0.0003 | -4.4136
-10 | -0.5159 | 0.1116 | -0.0025 | -4.6228
-9.5 | -0.5098 | 0.10382 | -0.0061 | -4.9104
-9 | -0.5065 | 0.09457 | -0.0126 | -5.3558
-8.5 | -0.4262 | 0.06872 | -0.0276 | -6.202
-7 | -0.5386 | 0.031 | -0.0461 | -17.3742
-6.5 | -0.5195 | 0.02265 | -0.0425 | -22.936
-6 | -0.4786 | 0.01941 | -0.0406 | -24.6574
-5.5 | -0.4147 | 0.01453 | -0.0434 | -28.5409
-5 | -0.3466 | 0.01305 | -0.0462 | -26.5594
-4.5 | -0.2775 | 0.01131 | -0.0493 | -24.5358
-4 | -0.2095 | 0.01019 | -0.052 | -20.5594
-3.5 | -0.1387 | 0.00926 | -0.0553 | -14.9784
-3 | -0.0738 | 0.00871 | -0.0572 | -8.473
-2.5 | -0.0109 | 0.00829 | -0.0587 | -1.3148
-2 | 0.0481 | 0.00784 | -0.0592 | 6.1352
-1.5 | 0.1011 | 0.00703 | -0.0587 | 14.3812
-1 | 0.144 | 0.00553 | -0.0559 | 26.0398
-0.5 | 0.2049 | 0.00529 | -0.0555 | 38.7335
0 | 0.2753 | 0.00534 | -0.0584 | 51.5543
0.5 | 0.3264 | 0.00545 | -0.0571 | 59.8899
1 | 0.3776 | 0.00563 | -0.0559 | 67.0693
1.5 | 0.4287 | 0.00592 | -0.0547 | 72.4155
2 | 0.4804 | 0.00625 | -0.0538 | 76.864
2.5 | 0.5328 | 0.00658 | -0.053 | 80.9726
3 | 0.5852 | 0.00694 | -0.0523 | 84.3228
3.5 | 0.638 | 0.00729 | -0.0517 | 87.5171
4 | 0.6893 | 0.0078 | -0.0509 | 88.3718
4.5 | 0.737 | 0.00885 | -0.0498 | 83.2768
5 | 0.7856 | 0.00988 | -0.0489 | 79.5142
5.5 | 0.834 | 0.01094 | -0.048 | 76.234
6 | 0.8815 | 0.01214 | -0.0469 | 72.6112
6.5 | 0.9276 | 0.01362 | -0.0453 | 68.1057
7 | 0.9741 | 0.01499 | -0.0438 | 64.9833
7.5 | 1.0129 | 0.01739 | -0.0411 | 58.2461
8 | 1.0562 | 0.01902 | -0.0392 | 55.531
8.5 | 1.0953 | 0.0213 | -0.0367 | 51.4225
9 | 1.1324 | 0.02405 | -0.0341 | 47.0852
9.5 | 1.1664 | 0.02755 | -0.0313 | 42.3376
10 | 1.1947 | 0.03234 | -0.0278 | 36.9419

## 27. Re 500k Mach 0.10 (1)
BIGFOIL.COM POLAR EXPORT
goe622
GOE 622 |  |  |  | Cl Max: | 1.225 | at alpha= | 9.5 | deg
JavaFoil+Calcfoil stall+Eppler ext transition |  |  |  | L/D Max: | 81.884 | at alpha= | 7 | deg
Re: | 500000 |  |  | Cd Min: | 0.00663 | at alpha= | 0 | deg
Mach: | 0.1 |  |  | Cl=0 at alpha= | -2.5446 | deg
|  |  |  | @ Cl=0.1, Cd= | 0.0079809
|  |  |  | @ Cl=0.4, Cd= | 0.0070844
|  |  |  | @ Cl=0.6, Cd= | 0.0095737
alpha (deg) | Cl | Cd | Cm | Cl/Cd
-16.5 | -0.396 | 0.18042 | -0.008 | -2.195
-16 | -0.416 | 0.17025 | -0.008 | -2.446
-15.5 | -0.437 | 0.15783 | -0.008 | -2.766
-15 | -0.456 | 0.14611 | -0.009 | -3.124
-14.5 | -0.475 | 0.13573 | -0.009 | -3.501
-14 | -0.493 | 0.12637 | -0.01 | -3.9
-13.5 | -0.509 | 0.11628 | -0.01 | -4.374
-13 | -0.522 | 0.10943 | -0.011 | -4.772
-12.5 | -0.533 | 0.10079 | -0.012 | -5.287
-12 | -0.54 | 0.09372 | -0.012 | -5.765
-11.5 | -0.544 | 0.08764 | -0.013 | -6.207
-11 | -0.544 | 0.08061 | -0.014 | -6.747
-10.5 | -0.539 | 0.07541 | -0.015 | -7.149
-10 | -0.53 | 0.06899 | -0.015 | -7.679
-9.5 | -0.516 | 0.06454 | -0.016 | -7.991
-9 | -0.497 | 0.05971 | -0.017 | -8.328
-8.5 | -0.475 | 0.05478 | -0.019 | -8.674
-8 | -0.448 | 0.05119 | -0.02 | -8.758
-7.5 | -0.417 | 0.04818 | -0.021 | -8.648
-7 | -0.381 | 0.04617 | -0.019 | -8.242
-6.5 | -0.349 | 0.04004 | -0.025 | -8.711
-6 | -0.374 | 0.00972 | -0.042 | -38.519
-5.5 | -0.323 | 0.00943 | -0.043 | -34.224
-5 | -0.27 | 0.00921 | -0.044 | -29.28
-4.5 | -0.216 | 0.00903 | -0.045 | -23.889
-4 | -0.161 | 0.00879 | -0.046 | -18.363
-3.5 | -0.106 | 0.00862 | -0.047 | -12.35
-3 | -0.051 | 0.00851 | -0.048 | -6.003
-2.5 | 0.005 | 0.00807 | -0.049 | 0.568
-2 | 0.061 | 0.00796 | -0.05 | 7.606
-1.5 | 0.117 | 0.00799 | -0.051 | 14.621
-1 | 0.173 | 0.00788 | -0.052 | 21.961
-0.5 | 0.23 | 0.00784 | -0.053 | 29.278
0 | 0.288 | 0.00663 | -0.054 | 43.467
0.5 | 0.345 | 0.00693 | -0.055 | 49.802
1 | 0.402 | 0.00709 | -0.056 | 56.735
1.5 | 0.459 | 0.00718 | -0.057 | 63.971
2 | 0.516 | 0.00728 | -0.057 | 70.827
2.5 | 0.573 | 0.00946 | -0.058 | 60.578
3 | 0.63 | 0.0097 | -0.059 | 64.898
3.5 | 0.686 | 0.01 | -0.06 | 68.633
4 | 0.743 | 0.01022 | -0.061 | 72.641
4.5 | 0.799 | 0.01056 | -0.062 | 75.627
5 | 0.854 | 0.01082 | -0.063 | 78.942
5.5 | 0.909 | 0.01152 | -0.064 | 78.92
6 | 0.963 | 0.01198 | -0.065 | 80.397
6.5 | 1.016 | 0.01245 | -0.066 | 81.632
7 | 1.064 | 0.01299 | -0.066 | 81.884
7.5 | 1.107 | 0.01371 | -0.067 | 80.76
8 | 1.145 | 0.01742 | -0.068 | 65.764
8.5 | 1.178 | 0.01596 | -0.069 | 73.849
9 | 1.205 | 0.0195 | -0.07 | 61.791
9.5 | 1.225 | 0.01785 | -0.071 | 68.623
10 | 1.207 | 0.0229 | -0.07 | 52.727
10.5 | 1.193 | 0.02564 | -0.069 | 46.533
11 | 1.152 | 0.03229 | -0.067 | 35.671
11.5 | 1.002 | 0.07696 | -0.045 | 13.025
12 | 0.975 | 0.08794 | -0.036 | 11.082
12.5 | 0.951 | 0.09352 | -0.031 | 10.171
13 | 0.926 | 0.10117 | -0.031 | 9.154
13.5 | 0.897 | 0.10977 | -0.031 | 8.171
14 | 0.864 | 0.11691 | -0.031 | 7.394
14.5 | 0.829 | 0.12633 | -0.031 | 6.564

## 28. Re 500k Mach 0.10 (2)
BIGFOIL.COM POLAR EXPORT
goe622
GOE 622 |  |  |  | Cl Max: | 1.1929 | at alpha= | 10 | deg
XFOIL ncrit=9 |  |  |  | L/D Max: | 88.1552 | at alpha= | 4 | deg
Re: | 500000 |  |  | Cd Min: | 0.04449 | at alpha= | 10.5 | deg
Mach: | 0.1 |  |  | Cl=0 at alpha= | -99 | deg
|  |  |  | @ Cl=0.1, Cd= | 0.00535
|  |  |  | @ Cl=0.4, Cd= | 0.0057697
|  |  |  | @ Cl=0.6, Cd= | 0.0070488
alpha (deg) | Cl | Cd | Cm | Cl/Cd
0 | 0.2768 | 0.00535 | -0.0586 | 51.7383
0.5 | 0.3282 | 0.00546 | -0.0574 | 60.1099
1 | 0.3795 | 0.00565 | -0.0561 | 67.1681
1.5 | 0.4309 | 0.00595 | -0.0549 | 72.4202
2 | 0.4829 | 0.00628 | -0.054 | 76.8949
2.5 | 0.5357 | 0.00661 | -0.0532 | 81.0439
3 | 0.5884 | 0.00697 | -0.0525 | 84.4189
3.5 | 0.6414 | 0.00733 | -0.0518 | 87.5034
4 | 0.6929 | 0.00786 | -0.051 | 88.1552
4.5 | 0.7407 | 0.00894 | -0.0498 | 82.8523
5 | 0.7897 | 0.00995 | -0.0489 | 79.3668
5.5 | 0.8385 | 0.01102 | -0.048 | 76.0889
6 | 0.8858 | 0.01231 | -0.0468 | 71.9578
6.5 | 0.9326 | 0.01373 | -0.0452 | 67.9243
7 | 0.9789 | 0.01518 | -0.0435 | 64.4862
7.5 | 1.0177 | 0.01762 | -0.0406 | 57.7582
8 | 1.0608 | 0.01933 | -0.0386 | 54.8784
8.5 | 1.0995 | 0.02176 | -0.036 | 50.5285
9 | 1.1361 | 0.02467 | -0.0332 | 46.0519
9.5 | 1.1689 | 0.02844 | -0.0302 | 41.1006
10 | 1.1929 | 0.03394 | -0.026 | 35.1473
10.5 | 1.1762 | 0.04449 | -0.0186 | 26.4374

## 29. Re 500k Mach 0.25 (1)
BIGFOIL.COM POLAR EXPORT
goe622
GOE 622 |  |  |  | Cl Max: | 1.209 | at alpha= | 9 | deg
JavaFoil+Calcfoil stall+Eppler ext transition |  |  |  | L/D Max: | 83.013 | at alpha= | 7 | deg
Re: | 500000 |  |  | Cd Min: | 0.00668 | at alpha= | 0 | deg
Mach: | 0.25 |  |  | Cl=0 at alpha= | -2.5439 | deg
|  |  |  | @ Cl=0.1, Cd= | 0.0078252
|  |  |  | @ Cl=0.4, Cd= | 0.0069676
|  |  |  | @ Cl=0.6, Cd= | 0.14979
alpha (deg) | Cl | Cd | Cm | Cl/Cd
-15 | -0.119 | 0.13964 | -0.011 | -0.85
-14.5 | -0.199 | 0.13755 | -0.01 | -1.447
-14 | -0.256 | 0.20025 | -0.011 | -1.28
-13.5 | -0.307 | 0.1688 | -0.011 | -1.816
-13 | -0.352 | 0.1428 | -0.011 | -2.463
-12.5 | -0.392 | 0.12213 | -0.011 | -3.208
-12 | -0.427 | 0.10977 | -0.011 | -3.885
-11.5 | -0.455 | 0.09887 | -0.012 | -4.6
-11 | -0.476 | 0.08905 | -0.013 | -5.348
-10.5 | -0.49 | 0.08138 | -0.014 | -6.022
-10 | -0.496 | 0.07481 | -0.015 | -6.637
-9.5 | -0.495 | 0.06754 | -0.016 | -7.329
-9 | -0.486 | 0.0627 | -0.017 | -7.754
-8.5 | -0.47 | 0.05782 | -0.018 | -8.132
-8 | -0.448 | 0.05352 | -0.019 | -8.377
-7.5 | -0.421 | 0.04903 | -0.021 | -8.594
-7 | -0.387 | 0.04682 | -0.019 | -8.261
-6.5 | -0.35 | 0.04391 | -0.02 | -7.983
-6 | -0.383 | 0.00962 | -0.043 | -39.825
-5.5 | -0.331 | 0.00937 | -0.044 | -35.272
-5 | -0.276 | 0.00913 | -0.045 | -30.285
-4.5 | -0.221 | 0.00898 | -0.046 | -24.643
-4 | -0.166 | 0.00872 | -0.047 | -19.002
-3.5 | -0.109 | 0.00853 | -0.048 | -12.806
-3 | -0.052 | 0.0084 | -0.049 | -6.248
-2.5 | 0.005 | 0.00805 | -0.05 | 0.585
-2 | 0.062 | 0.00793 | -0.051 | 7.843
-1.5 | 0.12 | 0.00777 | -0.052 | 15.443
-1 | 0.178 | 0.00776 | -0.053 | 22.923
-0.5 | 0.236 | 0.00783 | -0.054 | 30.12
0 | 0.296 | 0.00668 | -0.055 | 44.366
0.5 | 0.355 | 0.00689 | -0.056 | 51.48
1 | 0.413 | 0.00699 | -0.057 | 59.115
1.5 | 0.472 | 0.00715 | -0.058 | 65.995
2 | 0.53 | 0.00726 | -0.059 | 73.038
2.5 | 0.589 | 0.00944 | -0.06 | 62.341
3 | 0.647 | 0.00961 | -0.061 | 67.329
3.5 | 0.705 | 0.00988 | -0.062 | 71.341
4 | 0.763 | 0.01019 | -0.063 | 74.828
4.5 | 0.82 | 0.01047 | -0.064 | 78.354
5 | 0.877 | 0.01079 | -0.065 | 81.235
5.5 | 0.933 | 0.01157 | -0.066 | 80.639
6 | 0.988 | 0.01205 | -0.067 | 81.957
6.5 | 1.042 | 0.01259 | -0.067 | 82.714
7 | 1.089 | 0.01312 | -0.068 | 83.013
7.5 | 1.13 | 0.01379 | -0.069 | 81.961
8 | 1.165 | 0.01826 | -0.07 | 63.804
8.5 | 1.192 | 0.01648 | -0.071 | 72.316
9 | 1.209 | 0.02069 | -0.072 | 58.454
9.5 | 1.189 | 0.0227 | -0.071 | 52.372
10 | 1.14 | 0.02934 | -0.068 | 38.838
10.5 | 0.976 | 0.07009 | -0.045 | 13.921
11 | 0.936 | 0.08175 | -0.036 | 11.453
11.5 | 0.898 | 0.0878 | -0.031 | 10.222
12 | 0.851 | 0.09637 | -0.031 | 8.833
12.5 | 0.795 | 0.10522 | -0.03 | 7.56
13 | 0.731 | 0.11759 | -0.03 | 6.216
13.5 | 0.659 | 0.13127 | -0.029 | 5.021
14 | 0.581 | 0.14979 | -0.029 | 3.882

## 30. Re 500k Mach 0.25 (2)
BIGFOIL.COM POLAR EXPORT
goe622
GOE 622 |  |  |  | Cl Max: | 1.1694 | at alpha= | 9.5 | deg
XFOIL ncrit=9 |  |  |  | L/D Max: | 88.0667 | at alpha= | 3.5 | deg
Re: | 500000 |  |  | Cd Min: | 0.26071 | at alpha= | -20 | deg
Mach: | 0.25 |  |  | Cl=0 at alpha= | -2.4115 | deg
|  |  |  | @ Cl=0.1, Cd= | 0.007488
|  |  |  | @ Cl=0.4, Cd= | 0.0058419
|  |  |  | @ Cl=0.6, Cd= | 0.0070816
alpha (deg) | Cl | Cd | Cm | Cl/Cd
-20 | -0.7898 | 0.26071 | 0.0679 | -3.0294
-19.5 | -0.7718 | 0.25396 | 0.0626 | -3.0391
-18.5 | -0.7369 | 0.23945 | 0.0557 | -3.0775
-18 | -0.7192 | 0.23292 | 0.0518 | -3.0878
-17.5 | -0.7014 | 0.22607 | 0.0479 | -3.1026
-17 | -0.6838 | 0.21908 | 0.044 | -3.1212
-16.5 | -0.6663 | 0.21185 | 0.04 | -3.1451
-16 | -0.6491 | 0.20446 | 0.0351 | -3.1747
-15.5 | -0.6347 | 0.19725 | 0.0303 | -3.2177
-15 | -0.6205 | 0.18985 | 0.0262 | -3.2684
-14.5 | -0.6045 | 0.18154 | 0.025 | -3.3298
-14 | -0.5893 | 0.17491 | 0.0223 | -3.3692
-13.5 | -0.5752 | 0.16783 | 0.0193 | -3.4273
-13 | -0.5622 | 0.16021 | 0.0158 | -3.5091
-12.5 | -0.5539 | 0.15262 | 0.01 | -3.6293
-12 | -0.5438 | 0.14485 | 0.0064 | -3.7542
-11.5 | -0.5344 | 0.13598 | 0.0055 | -3.93
-11 | -0.5223 | 0.12928 | 0.0036 | -4.0401
-10.5 | -0.5122 | 0.12216 | 0.001 | -4.1929
-10 | -0.5037 | 0.11462 | -0.0022 | -4.3945
-9.5 | -0.498 | 0.10615 | -0.0076 | -4.6915
-9 | -0.4904 | 0.09788 | -0.0128 | -5.0102
-8.5 | -0.4856 | 0.08917 | -0.0177 | -5.4458
-7.5 | -0.4983 | 0.06715 | -0.034 | -7.4207
-7 | -0.4887 | 0.05804 | -0.0401 | -8.4201
-6.5 | -0.5064 | 0.03559 | -0.0455 | -14.2287
-5.5 | -0.426 | 0.01678 | -0.0479 | -25.3874
-5 | -0.3562 | 0.01418 | -0.0504 | -25.1199
-4.5 | -0.2828 | 0.01196 | -0.0535 | -23.6455
-4 | -0.2132 | 0.01057 | -0.0557 | -20.1703
-3.5 | -0.142 | 0.00955 | -0.0583 | -14.8691
-3 | -0.0736 | 0.00882 | -0.0602 | -8.3447
-2.5 | -0.0105 | 0.00839 | -0.061 | -1.2515
-2 | 0.0488 | 0.008 | -0.061 | 6.1
-1.5 | 0.1048 | 0.00744 | -0.0604 | 14.086
-1 | 0.1522 | 0.00594 | -0.0585 | 25.6229
-0.5 | 0.2027 | 0.00537 | -0.0552 | 37.7467
0 | 0.2848 | 0.00542 | -0.06 | 52.5461
0.5 | 0.3375 | 0.00555 | -0.0587 | 60.8108
1 | 0.3901 | 0.00578 | -0.0573 | 67.4913
1.5 | 0.4429 | 0.00611 | -0.0561 | 72.4877
2 | 0.4968 | 0.00644 | -0.0551 | 77.1429
2.5 | 0.5514 | 0.00676 | -0.0543 | 81.568
3 | 0.6058 | 0.00712 | -0.0534 | 85.0843
3.5 | 0.6605 | 0.0075 | -0.0526 | 88.0667
4 | 0.7122 | 0.00822 | -0.0515 | 86.6423
4.5 | 0.7615 | 0.00938 | -0.0501 | 81.1834
5 | 0.8124 | 0.0104 | -0.049 | 78.1154
5.5 | 0.8634 | 0.01143 | -0.0478 | 75.5381
6 | 0.9102 | 0.01308 | -0.0459 | 69.5872
6.5 | 0.9598 | 0.0144 | -0.044 | 66.6528
7 | 1.0041 | 0.01636 | -0.0414 | 61.3753
7.5 | 1.0427 | 0.01898 | -0.0379 | 54.9368
8 | 1.0838 | 0.02128 | -0.0349 | 50.9305
8.5 | 1.12 | 0.02449 | -0.0313 | 45.733
9 | 1.1509 | 0.02852 | -0.0274 | 40.3541
9.5 | 1.1694 | 0.03373 | -0.0225 | 34.6694
10 | 1.1592 | 0.04057 | -0.0154 | 28.5728
10.5 | 1.1275 | 0.04844 | -0.0101 | 23.2762
11 | 1.0911 | 0.05821 | -0.0108 | 18.7442
11.5 | 1.0535 | 0.07092 | -0.0176 | 14.8548
12 | 1.0157 | 0.08681 | -0.0286 | 11.7003
12.5 | 0.9762 | 0.10644 | -0.0416 | 9.1714
13 | 0.89 | 0.14324 | -0.0559 | 6.2133
13.5 | 0.8891 | 0.15793 | -0.065 | 5.6297
14 | 0.8947 | 0.16699 | -0.0691 | 5.3578
14.5 | 0.906 | 0.17328 | -0.0713 | 5.2285

## 31. Re 500k Mach 0.50 (1)
BIGFOIL.COM POLAR EXPORT
goe622
GOE 622 |  |  |  | Cl Max: | 1.194 | at alpha= | 20 | deg
JavaFoil+Calcfoil stall+Eppler ext transition |  |  |  | L/D Max: | 80.536 | at alpha= | 4.5 | deg
Re: | 500000 |  |  | Cd Min: | 0.00708 | at alpha= | 0.5 | deg
Mach: | 0.5 |  |  | Cl=0 at alpha= | -2.5397 | deg
|  |  |  | @ Cl=0.1, Cd= | 0.0079437
|  |  |  | @ Cl=0.4, Cd= | 0.0070891
|  |  |  | @ Cl=0.6, Cd= | 0.0096457
alpha (deg) | Cl | Cd | Cm | Cl/Cd
-20 | -0.857 | 0.2196 | -0.009 | -3.902
-19.5 | -0.834 | 0.21272 | -0.009 | -3.921
-19 | -0.812 | 0.19762 | -0.01 | -4.108
-18.5 | -0.789 | 0.19093 | -0.01 | -4.132
-18 | -0.765 | 0.19682 | -0.011 | -3.889
-17.5 | -0.744 | 0.18804 | -0.012 | -3.955
-17 | -0.718 | 0.17321 | -0.012 | -4.145
-16.5 | -0.693 | 0.1655 | -0.012 | -4.19
-16 | -0.669 | 0.16928 | -0.012 | -3.952
-15.5 | -0.646 | 0.15389 | -0.013 | -4.195
-15 | -0.622 | 0.14874 | -0.014 | -4.18
-14.5 | -0.598 | 0.14373 | -0.014 | -4.161
-14 | -0.574 | 0.13905 | -0.015 | -4.128
-13.5 | -0.55 | 0.13671 | -0.015 | -4.024
-13 | -0.526 | 0.14406 | -0.016 | -3.649
-12.5 | -0.501 | 0.14098 | -0.016 | -3.557
-12 | -0.476 | 0.129 | -0.016 | -3.692
-11.5 | -0.451 | 0.12275 | -0.015 | -3.677
-11 | -0.427 | 0.11638 | -0.016 | -3.668
-10.5 | -0.402 | 0.11325 | -0.016 | -3.553
-10 | -0.378 | 0.11039 | -0.017 | -3.422
-9.5 | -0.353 | 0.10794 | -0.018 | -3.271
-9 | -0.328 | 0.10808 | -0.018 | -3.037
-8.5 | -0.303 | 0.09358 | -0.018 | -3.24
-8 | -0.278 | 0.08741 | -0.016 | -3.177
-7.5 | -0.253 | 0.08321 | -0.016 | -3.036
-7 | -0.371 | 0.05555 | -0.021 | -6.675
-6.5 | -0.366 | 0.04808 | -0.021 | -7.614
-6 | -0.337 | 0.04406 | -0.022 | -7.639
-5.5 | -0.294 | 0.04087 | -0.023 | -7.188
-5 | -0.304 | 0.00955 | -0.05 | -31.881
-4.5 | -0.245 | 0.00933 | -0.051 | -26.253
-4 | -0.184 | 0.00896 | -0.052 | -20.533
-3.5 | -0.122 | 0.00878 | -0.054 | -13.855
-3 | -0.058 | 0.0085 | -0.055 | -6.881
-2.5 | 0.005 | 0.00826 | -0.056 | 0.636
-2 | 0.069 | 0.00802 | -0.057 | 8.659
-1.5 | 0.134 | 0.00786 | -0.058 | 17.042
-1 | 0.199 | 0.0082 | -0.059 | 24.23
-0.5 | 0.264 | 0.00848 | -0.061 | 31.073
0 | 0.331 | 0.0085 | -0.062 | 38.959
0.5 | 0.396 | 0.00708 | -0.063 | 55.985
1 | 0.462 | 0.00723 | -0.064 | 63.852
1.5 | 0.527 | 0.00735 | -0.065 | 71.719
2 | 0.592 | 0.00961 | -0.066 | 61.633
2.5 | 0.657 | 0.0099 | -0.067 | 66.403
3 | 0.722 | 0.01018 | -0.068 | 70.989
3.5 | 0.787 | 0.0105 | -0.069 | 74.911
4 | 0.85 | 0.01097 | -0.07 | 77.516
4.5 | 0.914 | 0.01134 | -0.071 | 80.536
5 | 0.975 | 0.01227 | -0.072 | 79.456
5.5 | 1.034 | 0.01299 | -0.073 | 79.632
6 | 1.092 | 0.01362 | -0.074 | 80.129
6.5 | 1.146 | 0.01453 | -0.075 | 78.869
7 | 1.179 | 0.01578 | -0.076 | 74.724
7.5 | 1.155 | 0.02221 | -0.075 | 52.023
8 | 0.959 | 0.04672 | -0.061 | 20.523
8.5 | 0.579 | 0.08781 | -0.028 | 6.59
9 | 0.605 | 0.09248 | -0.03 | 6.545
9.5 | 0.632 | 0.09616 | -0.032 | 6.573
10 | 0.66 | 0.10498 | -0.038 | 6.288
10.5 | 0.686 | 0.11645 | -0.036 | 5.887
11 | 0.712 | 0.12174 | -0.037 | 5.849
11.5 | 0.739 | 0.12979 | -0.04 | 5.695
12 | 0.767 | 0.13191 | -0.043 | 5.818
12.5 | 0.793 | 0.1459 | -0.043 | 5.437
13 | 0.82 | 0.14007 | -0.044 | 5.854
13.5 | 0.846 | 0.14289 | -0.045 | 5.924
14 | 0.873 | 0.14952 | -0.046 | 5.837
14.5 | 0.899 | 0.15603 | -0.047 | 5.764
15 | 0.927 | 0.16466 | -0.049 | 5.63
15.5 | 0.958 | 0.17502 | -0.053 | 5.476
16 | 0.982 | 0.18525 | -0.052 | 5.298
16.5 | 1.008 | 0.19367 | -0.053 | 5.205
17 | 1.035 | 0.18762 | -0.054 | 5.517
17.5 | 1.063 | 0.19841 | -0.056 | 5.356
18 | 1.093 | 0.21647 | -0.058 | 5.048
18.5 | 1.116 | 0.21571 | -0.058 | 5.175
19 | 1.143 | 0.20439 | -0.058 | 5.591
19.5 | 1.168 | 0.21351 | -0.059 | 5.473
20 | 1.194 | 0.21759 | -0.059 | 5.486

## 32. Re 500k Mach 0.50 (2)
BIGFOIL.COM POLAR EXPORT
goe622
GOE 622 |  |  |  | Cl Max: | 1.1464 | at alpha= | 20 | deg
XFOIL ncrit=9 |  |  |  | L/D Max: | 87.638 | at alpha= | 3 | deg
Re: | 500000 |  |  | Cd Min: | 0.30333 | at alpha= | 20 | deg
Mach: | 0.5 |  |  | Cl=0 at alpha= | -2.391 | deg
|  |  |  | @ Cl=0.1, Cd= | 0.0082837
|  |  |  | @ Cl=0.4, Cd= | 0.0061647
|  |  |  | @ Cl=0.6, Cd= | 0.0072369
alpha (deg) | Cl | Cd | Cm | Cl/Cd
-19.5 | -0.8364 | 0.27528 | 0.0741 | -3.0384
-19 | -0.8146 | 0.26732 | 0.0695 | -3.0473
-18.5 | -0.7923 | 0.25931 | 0.0646 | -3.0554
-18 | -0.7697 | 0.25102 | 0.0596 | -3.0663
-17.5 | -0.7466 | 0.24255 | 0.0544 | -3.0781
-17 | -0.7243 | 0.23449 | 0.0487 | -3.0888
-16.5 | -0.7034 | 0.22655 | 0.0432 | -3.1048
-15.5 | -0.6616 | 0.2091 | 0.0359 | -3.164
-15 | -0.6411 | 0.2014 | 0.0323 | -3.1832
-14.5 | -0.6208 | 0.19354 | 0.0283 | -3.2076
-14 | -0.6011 | 0.18545 | 0.0242 | -3.2413
-13.5 | -0.5834 | 0.17759 | 0.0183 | -3.2851
-13 | -0.5691 | 0.16993 | 0.0132 | -3.349
-12.5 | -0.5491 | 0.16083 | 0.0126 | -3.4142
-12 | -0.5325 | 0.15335 | 0.0097 | -3.4724
-11.5 | -0.517 | 0.14569 | 0.0065 | -3.5486
-11 | -0.5027 | 0.13782 | 0.003 | -3.6475
-10.5 | -0.493 | 0.1302 | -0.0028 | -3.7865
-10 | -0.4815 | 0.12218 | -0.0067 | -3.9409
-9.5 | -0.4701 | 0.11396 | -0.0102 | -4.1251
-9 | -0.4622 | 0.10522 | -0.0112 | -4.3927
-8.5 | -0.4499 | 0.09823 | -0.0133 | -4.5801
-8 | -0.4397 | 0.09104 | -0.0164 | -4.8297
-7.5 | -0.4311 | 0.08307 | -0.0241 | -5.1896
-7 | -0.4261 | 0.07497 | -0.0288 | -5.6836
-6.5 | -0.4415 | 0.06494 | -0.0313 | -6.7986
-6 | -0.4476 | 0.05686 | -0.0357 | -7.872
-5.5 | -0.4279 | 0.04517 | -0.047 | -9.4731
-5 | -0.3707 | 0.02884 | -0.0627 | -12.8537
-4.5 | -0.3067 | 0.01772 | -0.068 | -17.3081
-4 | -0.2315 | 0.0131 | -0.0694 | -17.6718
-3.5 | -0.1552 | 0.01084 | -0.0699 | -14.3173
-3 | -0.0819 | 0.0096 | -0.0699 | -8.5312
-2.5 | -0.0141 | 0.00894 | -0.069 | -1.5772
-2 | 0.0506 | 0.00854 | -0.0677 | 5.9251
-1.5 | 0.1142 | 0.00821 | -0.0665 | 13.9099
-1 | 0.1756 | 0.00756 | -0.0653 | 23.2275
-0.5 | 0.2268 | 0.00608 | -0.0622 | 37.3026
0 | 0.2973 | 0.00579 | -0.0613 | 51.3472
0.5 | 0.3781 | 0.00605 | -0.0642 | 62.4959
1 | 0.4373 | 0.00636 | -0.0626 | 68.7579
1.5 | 0.4977 | 0.00669 | -0.0611 | 74.3946
2 | 0.5594 | 0.007 | -0.0599 | 79.9143
2.5 | 0.6211 | 0.00736 | -0.0585 | 84.3886
3 | 0.6827 | 0.00779 | -0.0569 | 87.638
3.5 | 0.7408 | 0.0086 | -0.0549 | 86.1395
4 | 0.7972 | 0.00977 | -0.0526 | 81.5967
4.5 | 0.8545 | 0.01095 | -0.0504 | 78.0365
5 | 0.9136 | 0.01203 | -0.048 | 75.9435
5.5 | 0.9673 | 0.01373 | -0.0445 | 70.4516
6 | 1.0206 | 0.01561 | -0.0402 | 65.3812
6.5 | 1.0649 | 0.01818 | -0.0347 | 58.5754
7 | 1.0979 | 0.02168 | -0.0278 | 50.6411
7.5 | 1.1179 | 0.02628 | -0.0203 | 42.5381
8 | 1.1146 | 0.03191 | -0.0127 | 34.9295
8.5 | 1.093 | 0.03953 | -0.0095 | 27.6499
9 | 1.0599 | 0.05026 | -0.0129 | 21.0883
9.5 | 1.0306 | 0.0632 | -0.021 | 16.307
10 | 0.9985 | 0.07807 | -0.0308 | 12.7898
10.5 | 0.9671 | 0.09367 | -0.0398 | 10.3245
11 | 0.9387 | 0.10882 | -0.0474 | 8.6262
11.5 | 0.9174 | 0.12323 | -0.0543 | 7.4446
12 | 0.905 | 0.13669 | -0.0605 | 6.6208
13 | 0.9071 | 0.16065 | -0.0714 | 5.6464
13.5 | 0.9085 | 0.17525 | -0.0783 | 5.184
14 | 0.9195 | 0.18669 | -0.0809 | 4.9253
14.5 | 0.9312 | 0.19865 | -0.0899 | 4.6876
15 | 0.9477 | 0.20818 | -0.0951 | 4.5523
15.5 | 0.9671 | 0.21624 | -0.0987 | 4.4723
16 | 0.9842 | 0.22621 | -0.1028 | 4.3508
16.5 | 1.0016 | 0.23715 | -0.1112 | 4.2235
17 | 1.0216 | 0.24606 | -0.1162 | 4.1518
17.5 | 1.0426 | 0.25411 | -0.1198 | 4.1029
18 | 1.0622 | 0.2645 | -0.1243 | 4.0159
18.5 | 1.0817 | 0.27446 | -0.1318 | 3.9412
19 | 1.1035 | 0.28477 | -0.139 | 3.8751
19.5 | 1.1249 | 0.2942 | -0.1447 | 3.8236
20 | 1.1464 | 0.30333 | -0.1503 | 3.7794

## 33. Re 750k Mach 0.00 (1)
BIGFOIL.COM POLAR EXPORT
goe622
GOE 622 |  |  |  | Cl Max: | 1.239 | at alpha= | 10 | deg
JavaFoil+Calcfoil stall+Eppler ext transition |  |  |  | L/D Max: | 87.734 | at alpha= | 6.5 | deg
Re: | 750000 |  |  | Cd Min: | 0.00619 | at alpha= | 0 | deg
Mach: | 0 |  |  | Cl=0 at alpha= | -2.5446 | deg
|  |  |  | @ Cl=0.1, Cd= | 0.0075886
|  |  |  | @ Cl=0.4, Cd= | 0.00651
|  |  |  | @ Cl=0.6, Cd= | 0.0088858
alpha (deg) | Cl | Cd | Cm | Cl/Cd
-16.5 | -0.436 | 0.15859 | -0.008 | -2.748
-16 | -0.454 | 0.15231 | -0.008 | -2.978
-15.5 | -0.471 | 0.14168 | -0.009 | -3.325
-15 | -0.488 | 0.1324 | -0.009 | -3.686
-14.5 | -0.504 | 0.12466 | -0.01 | -4.042
-14 | -0.518 | 0.11613 | -0.01 | -4.463
-13.5 | -0.531 | 0.10967 | -0.011 | -4.842
-13 | -0.542 | 0.10289 | -0.012 | -5.263
-12.5 | -0.549 | 0.09433 | -0.012 | -5.823
-12 | -0.554 | 0.08751 | -0.013 | -6.33
-11.5 | -0.555 | 0.08239 | -0.014 | -6.737
-11 | -0.552 | 0.07654 | -0.015 | -7.216
-10.5 | -0.545 | 0.07116 | -0.015 | -7.664
-10 | -0.535 | 0.06573 | -0.017 | -8.136
-9.5 | -0.52 | 0.06124 | -0.018 | -8.488
-9 | -0.501 | 0.05597 | -0.02 | -8.957
-8.5 | -0.481 | 0.05037 | -0.022 | -9.543
-8 | -0.452 | 0.04698 | -0.023 | -9.631
-7.5 | -0.508 | 0.01127 | -0.038 | -45.058
-7 | -0.467 | 0.00961 | -0.039 | -48.593
-6.5 | -0.421 | 0.00923 | -0.04 | -45.622
-6 | -0.373 | 0.00907 | -0.041 | -41.087
-5.5 | -0.321 | 0.00885 | -0.042 | -36.292
-5 | -0.268 | 0.00857 | -0.043 | -31.299
-4.5 | -0.215 | 0.00833 | -0.044 | -25.787
-4 | -0.161 | 0.00819 | -0.045 | -19.609
-3.5 | -0.106 | 0.00805 | -0.046 | -13.158
-3 | -0.051 | 0.00795 | -0.047 | -6.4
-2.5 | 0.005 | 0.0075 | -0.048 | 0.608
-2 | 0.06 | 0.00811 | -0.049 | 7.427
-1.5 | 0.116 | 0.00738 | -0.05 | 15.735
-1 | 0.172 | 0.00731 | -0.051 | 23.565
-0.5 | 0.228 | 0.00765 | -0.052 | 29.854
0 | 0.287 | 0.00619 | -0.053 | 46.329
0.5 | 0.343 | 0.00636 | -0.054 | 53.99
1 | 0.4 | 0.00651 | -0.055 | 61.488
1.5 | 0.457 | 0.00662 | -0.056 | 69.029
2 | 0.513 | 0.0067 | -0.057 | 76.626
2.5 | 0.57 | 0.00877 | -0.058 | 64.994
3 | 0.627 | 0.00899 | -0.059 | 69.715
3.5 | 0.683 | 0.00921 | -0.06 | 74.124
4 | 0.739 | 0.00946 | -0.061 | 78.101
4.5 | 0.795 | 0.00977 | -0.062 | 81.336
5 | 0.85 | 0.01001 | -0.063 | 84.937
5.5 | 0.904 | 0.01067 | -0.064 | 84.735
6 | 0.958 | 0.01127 | -0.064 | 85.024
6.5 | 1.011 | 0.01153 | -0.065 | 87.734
7 | 1.059 | 0.01208 | -0.066 | 87.655
7.5 | 1.103 | 0.0126 | -0.067 | 87.472
8 | 1.142 | 0.01605 | -0.068 | 71.144
8.5 | 1.175 | 0.01471 | -0.069 | 79.904
9 | 1.203 | 0.01789 | -0.069 | 67.275
9.5 | 1.225 | 0.01867 | -0.07 | 65.608
10 | 1.239 | 0.01733 | -0.071 | 71.505
10.5 | 1.217 | 0.02216 | -0.07 | 54.907
11 | 1.209 | 0.0239 | -0.07 | 50.572
11.5 | 1.146 | 0.03387 | -0.067 | 33.829
12 | 1.016 | 0.07428 | -0.05 | 13.676
12.5 | 0.989 | 0.08164 | -0.047 | 12.117
13 | 0.955 | 0.09476 | -0.04 | 10.079
13.5 | 0.927 | 0.10244 | -0.036 | 9.047
14 | 0.897 | 0.11007 | -0.033 | 8.147
14.5 | 0.866 | 0.11771 | -0.032 | 7.355
15 | 0.833 | 0.12471 | -0.032 | 6.681

## 34. Re 750k Mach 0.00 (2)
BIGFOIL.COM POLAR EXPORT
goe622
GOE 622 |  |  |  | Cl Max: | 1.2482 | at alpha= | 11 | deg
XFOIL ncrit=9 |  |  |  | L/D Max: | 95.3064 | at alpha= | 3.5 | deg
Re: | 750000 |  |  | Cd Min: | 0.1929 | at alpha= | 16 | deg
Mach: | 0 |  |  | Cl=0 at alpha= | -2.3917 | deg
|  |  |  | @ Cl=0.1, Cd= | 0.0066707
|  |  |  | @ Cl=0.4, Cd= | 0.0052609
|  |  |  | @ Cl=0.6, Cd= | 0.0063975
alpha (deg) | Cl | Cd | Cm | Cl/Cd
-7.5 | -0.6009 | 0.02351 | -0.0463 | -25.5593
-7 | -0.5704 | 0.01895 | -0.0431 | -30.1003
-6.5 | -0.5135 | 0.01632 | -0.0443 | -31.4645
-6 | -0.4484 | 0.0131 | -0.0472 | -34.229
-5.5 | -0.3826 | 0.01171 | -0.0496 | -32.6729
-5 | -0.3146 | 0.01014 | -0.0525 | -31.0256
-4.5 | -0.2498 | 0.00932 | -0.0545 | -26.8026
-4 | -0.1861 | 0.00852 | -0.0562 | -21.8427
-3.5 | -0.1246 | 0.00796 | -0.0574 | -15.6533
-3 | -0.0669 | 0.0075 | -0.0576 | -8.92
-2.5 | -0.0118 | 0.00729 | -0.0573 | -1.6187
-2 | 0.0427 | 0.00706 | -0.0568 | 6.0482
-1.5 | 0.0964 | 0.00672 | -0.0562 | 14.3452
0 | 0.2498 | 0.00462 | -0.0524 | 54.0693
1 | 0.3739 | 0.00511 | -0.0551 | 73.1703
1.5 | 0.4258 | 0.00541 | -0.0542 | 78.7061
2 | 0.4786 | 0.00567 | -0.0536 | 84.4092
2.5 | 0.5317 | 0.00596 | -0.053 | 89.2114
3 | 0.5849 | 0.00628 | -0.0525 | 93.1369
3.5 | 0.6376 | 0.00669 | -0.0519 | 95.3064
4 | 0.6866 | 0.00762 | -0.051 | 90.105
4.5 | 0.7366 | 0.0085 | -0.0503 | 86.6588
5 | 0.7863 | 0.00943 | -0.0495 | 83.3828
5.5 | 0.8375 | 0.01013 | -0.0489 | 82.6752
6 | 0.8836 | 0.01161 | -0.0475 | 76.1068
6.5 | 0.9327 | 0.01267 | -0.0464 | 73.6148
7 | 0.9812 | 0.01375 | -0.0451 | 71.36
7.5 | 1.0262 | 0.01523 | -0.0435 | 67.3802
8 | 1.0634 | 0.01777 | -0.0407 | 59.8424
8.5 | 1.106 | 0.01947 | -0.0388 | 56.8053
9 | 1.1454 | 0.02165 | -0.0365 | 52.9053
9.5 | 1.1817 | 0.02425 | -0.0339 | 48.7299
10 | 1.2138 | 0.02743 | -0.031 | 44.2508
10.5 | 1.2404 | 0.0308 | -0.0279 | 40.2727
11 | 1.2482 | 0.03704 | -0.0232 | 33.6987
11.5 | 1.2421 | 0.04207 | -0.017 | 29.5246
12 | 1.2259 | 0.04743 | -0.0122 | 25.8465
12.5 | 1.2037 | 0.05438 | -0.0107 | 22.135
13 | 1.1786 | 0.06334 | -0.0132 | 18.6075
13.5 | 1.0581 | 0.09551 | -0.0335 | 11.0784
14 | 1.0079 | 0.11892 | -0.0484 | 8.4754
14.5 | 0.9097 | 0.16501 | -0.0687 | 5.513
15 | 0.9106 | 0.17633 | -0.0741 | 5.1642
15.5 | 0.9173 | 0.18544 | -0.0785 | 4.9466
16 | 0.9273 | 0.1929 | -0.0824 | 4.8072

## 35. Re 750k Mach 0.10 (1)
BIGFOIL.COM POLAR EXPORT
goe622
GOE 622 |  |  |  | Cl Max: | 1.237 | at alpha= | 10 | deg
JavaFoil+Calcfoil stall+Eppler ext transition |  |  |  | L/D Max: | 88.725 | at alpha= | 7 | deg
Re: | 750000 |  |  | Cd Min: | 0.00621 | at alpha= | 0 | deg
Mach: | 0.1 |  |  | Cl=0 at alpha= | -2.5446 | deg
|  |  |  | @ Cl=0.1, Cd= | 0.0075455
|  |  |  | @ Cl=0.4, Cd= | 0.0064572
|  |  |  | @ Cl=0.6, Cd= | 0.0088842
alpha (deg) | Cl | Cd | Cm | Cl/Cd
-16.5 | -0.396 | 0.16759 | -0.008 | -2.365
-16 | -0.417 | 0.15878 | -0.008 | -2.624
-15.5 | -0.437 | 0.14642 | -0.009 | -2.984
-15 | -0.457 | 0.13748 | -0.009 | -3.321
-14.5 | -0.475 | 0.1286 | -0.01 | -3.697
-14 | -0.493 | 0.11974 | -0.01 | -4.118
-13.5 | -0.509 | 0.11088 | -0.011 | -4.59
-13 | -0.522 | 0.10326 | -0.011 | -5.06
-12.5 | -0.533 | 0.09535 | -0.012 | -5.593
-12 | -0.541 | 0.08849 | -0.013 | -6.114
-11.5 | -0.545 | 0.08311 | -0.014 | -6.554
-11 | -0.545 | 0.07781 | -0.015 | -6.999
-10.5 | -0.54 | 0.07187 | -0.015 | -7.51
-10 | -0.531 | 0.06634 | -0.016 | -7.999
-9.5 | -0.518 | 0.06147 | -0.018 | -8.425
-9 | -0.5 | 0.05696 | -0.019 | -8.77
-8.5 | -0.48 | 0.05101 | -0.022 | -9.406
-8 | -0.453 | 0.04744 | -0.023 | -9.539
-7.5 | -0.502 | 0.0121 | -0.038 | -41.445
-7 | -0.469 | 0.00958 | -0.039 | -48.888
-6.5 | -0.423 | 0.00929 | -0.041 | -45.513
-6 | -0.374 | 0.009 | -0.042 | -41.594
-5.5 | -0.323 | 0.00877 | -0.043 | -36.805
-5 | -0.27 | 0.00855 | -0.044 | -31.534
-4.5 | -0.216 | 0.00842 | -0.045 | -25.641
-4 | -0.161 | 0.00813 | -0.046 | -19.843
-3.5 | -0.106 | 0.008 | -0.047 | -13.313
-3 | -0.051 | 0.00785 | -0.048 | -6.509
-2.5 | 0.005 | 0.00752 | -0.049 | 0.61
-2 | 0.061 | 0.00804 | -0.05 | 7.528
-1.5 | 0.117 | 0.00733 | -0.051 | 15.922
-1 | 0.173 | 0.0073 | -0.052 | 23.729
-0.5 | 0.23 | 0.00771 | -0.053 | 29.776
0 | 0.288 | 0.00621 | -0.054 | 46.446
0.5 | 0.345 | 0.00638 | -0.055 | 54.091
1 | 0.402 | 0.00646 | -0.056 | 62.276
1.5 | 0.459 | 0.00661 | -0.057 | 69.441
2 | 0.516 | 0.0067 | -0.057 | 77.061
2.5 | 0.573 | 0.00878 | -0.058 | 65.255
3 | 0.63 | 0.009 | -0.059 | 69.961
3.5 | 0.686 | 0.00923 | -0.06 | 74.379
4 | 0.743 | 0.00952 | -0.061 | 78.033
4.5 | 0.799 | 0.00975 | -0.062 | 81.9
5 | 0.854 | 0.01007 | -0.063 | 84.83
5.5 | 0.909 | 0.01071 | -0.064 | 84.886
6 | 0.963 | 0.0112 | -0.065 | 85.999
6.5 | 1.016 | 0.01153 | -0.066 | 88.159
7 | 1.064 | 0.01199 | -0.066 | 88.725
7.5 | 1.107 | 0.01262 | -0.067 | 87.691
8 | 1.145 | 0.01618 | -0.068 | 70.814
8.5 | 1.178 | 0.01479 | -0.069 | 79.664
9 | 1.205 | 0.01804 | -0.07 | 66.787
9.5 | 1.225 | 0.01653 | -0.071 | 74.098
10 | 1.237 | 0.01754 | -0.071 | 70.534
10.5 | 1.208 | 0.02269 | -0.07 | 53.244
11 | 1.195 | 0.02484 | -0.07 | 48.106
11.5 | 1.103 | 0.04151 | -0.064 | 26.57
12 | 0.991 | 0.07921 | -0.047 | 12.516
12.5 | 0.965 | 0.08625 | -0.045 | 11.194
13 | 0.93 | 0.09706 | -0.038 | 9.586
13.5 | 0.898 | 0.10517 | -0.033 | 8.538
14 | 0.865 | 0.11169 | -0.032 | 7.744
14.5 | 0.83 | 0.12101 | -0.032 | 6.857
15 | 0.793 | 0.12811 | -0.032 | 6.187

## 36. Re 750k Mach 0.10 (2)
BIGFOIL.COM POLAR EXPORT
goe622
GOE 622 |  |  |  | Cl Max: | 1.2391 | at alpha= | 11 | deg
XFOIL ncrit=9 |  |  |  | L/D Max: | 95.089 | at alpha= | 3.5 | deg
Re: | 750000 |  |  | Cd Min: | 0.19455 | at alpha= | 16 | deg
Mach: | 0.1 |  |  | Cl=0 at alpha= | -2.3898 | deg
|  |  |  | @ Cl=0.1, Cd= | 0.0067066
|  |  |  | @ Cl=0.4, Cd= | 0.0052739
|  |  |  | @ Cl=0.6, Cd= | 0.0063992
alpha (deg) | Cl | Cd | Cm | Cl/Cd
-7.5 | -0.5958 | 0.02667 | -0.0474 | -22.3397
-7 | -0.5722 | 0.02013 | -0.0439 | -28.4252
-6 | -0.4508 | 0.01338 | -0.0479 | -33.6921
-5.5 | -0.3845 | 0.01187 | -0.0503 | -32.3926
-5 | -0.3159 | 0.01022 | -0.0531 | -30.91
-4.5 | -0.2506 | 0.00956 | -0.0551 | -26.2134
-4 | -0.187 | 0.00857 | -0.0567 | -21.8203
-3.5 | -0.1252 | 0.00798 | -0.0578 | -15.6892
-3 | -0.0674 | 0.00752 | -0.0579 | -8.9628
-2.5 | -0.0121 | 0.0073 | -0.0575 | -1.6575
-2 | 0.0428 | 0.00708 | -0.0571 | 6.0452
-1.5 | 0.0969 | 0.00676 | -0.0565 | 14.3343
-1 | 0.1486 | 0.00587 | -0.0559 | 25.3152
-0.5 | 0.1942 | 0.00479 | -0.0535 | 40.5428
0 | 0.2502 | 0.00464 | -0.0525 | 53.9224
0.5 | 0.3246 | 0.00485 | -0.0564 | 66.9278
1 | 0.3759 | 0.00514 | -0.0553 | 73.1323
1.5 | 0.4281 | 0.00543 | -0.0544 | 78.8398
2 | 0.4812 | 0.00569 | -0.0538 | 84.5694
2.5 | 0.5347 | 0.00597 | -0.0532 | 89.5645
3 | 0.5881 | 0.0063 | -0.0527 | 93.3492
3.5 | 0.6409 | 0.00674 | -0.0521 | 95.089
4 | 0.6902 | 0.00769 | -0.0511 | 89.7529
4.5 | 0.7405 | 0.00857 | -0.0503 | 86.4061
5 | 0.7905 | 0.0095 | -0.0495 | 83.2105
5.5 | 0.8422 | 0.01018 | -0.0489 | 82.7308
6 | 0.8885 | 0.01169 | -0.0475 | 76.0051
6.5 | 0.9379 | 0.01276 | -0.0462 | 73.5031
7 | 0.9864 | 0.01391 | -0.0449 | 70.913
7.5 | 1.0308 | 0.01552 | -0.0431 | 66.4175
8 | 1.0685 | 0.01803 | -0.0402 | 59.2623
8.5 | 1.1106 | 0.01987 | -0.0381 | 55.8933
9 | 1.1493 | 0.02221 | -0.0356 | 51.747
9.5 | 1.1846 | 0.02507 | -0.0327 | 47.2517
10 | 1.2147 | 0.02853 | -0.0295 | 42.5762
10.5 | 1.2379 | 0.03216 | -0.026 | 38.4919
11 | 1.2391 | 0.03829 | -0.0206 | 32.3609
11.5 | 1.2255 | 0.04352 | -0.0143 | 28.1595
12 | 1.2059 | 0.04969 | -0.011 | 24.2685
12.5 | 1.1813 | 0.05777 | -0.0114 | 20.4483
13 | 1.1538 | 0.06831 | -0.0162 | 16.8906
13.5 | 0.9629 | 0.07969 | -0.0124 | 12.0831
14 | 0.8901 | 0.10131 | -0.0229 | 8.7859
14.5 | 0.8077 | 0.1228 | -0.0333 | 6.5774
15 | 0.9097 | 0.17801 | -0.075 | 5.1104
15.5 | 0.917 | 0.18709 | -0.0795 | 4.9014
16 | 0.9275 | 0.19455 | -0.0833 | 4.7674

## 37. Re 750k Mach 0.25 (1)
BIGFOIL.COM POLAR EXPORT
goe622
GOE 622 |  |  |  | Cl Max: | 1.216 | at alpha= | 9.5 | deg
JavaFoil+Calcfoil stall+Eppler ext transition |  |  |  | L/D Max: | 89.81 | at alpha= | 7 | deg
Re: | 750000 |  |  | Cd Min: | 0.00623 | at alpha= | 0 | deg
Mach: | 0.25 |  |  | Cl=0 at alpha= | -2.5439 | deg
|  |  |  | @ Cl=0.1, Cd= | 0.0073
|  |  |  | @ Cl=0.4, Cd= | 0.0063976
|  |  |  | @ Cl=0.6, Cd= | 0.16051
alpha (deg) | Cl | Cd | Cm | Cl/Cd
-15 | -0.119 | 0.13203 | -0.011 | -0.9
-14.5 | -0.199 | 0.12881 | -0.011 | -1.547
-14 | -0.256 | 0.1274 | -0.011 | -2.013
-13.5 | -0.307 | 0.15219 | -0.011 | -2.015
-13 | -0.352 | 0.13297 | -0.011 | -2.646
-12.5 | -0.392 | 0.11597 | -0.011 | -3.38
-12 | -0.427 | 0.10379 | -0.012 | -4.111
-11.5 | -0.455 | 0.09288 | -0.013 | -4.899
-11 | -0.476 | 0.08459 | -0.013 | -5.633
-10.5 | -0.491 | 0.07841 | -0.015 | -6.258
-10 | -0.497 | 0.07081 | -0.016 | -7.019
-9.5 | -0.496 | 0.0653 | -0.017 | -7.59
-9 | -0.487 | 0.05993 | -0.018 | -8.131
-8.5 | -0.473 | 0.05448 | -0.02 | -8.675
-8 | -0.452 | 0.04988 | -0.022 | -9.054
-7.5 | -0.425 | 0.04549 | -0.024 | -9.352
-7 | -0.394 | 0.04133 | -0.026 | -9.531
-6.5 | -0.432 | 0.00928 | -0.042 | -46.529
-6 | -0.383 | 0.0091 | -0.043 | -42.09
-5.5 | -0.331 | 0.00874 | -0.044 | -37.836
-5 | -0.276 | 0.0086 | -0.045 | -32.133
-4.5 | -0.221 | 0.00832 | -0.046 | -26.612
-4 | -0.166 | 0.00818 | -0.047 | -20.239
-3.5 | -0.109 | 0.0079 | -0.048 | -13.843
-3 | -0.052 | 0.00775 | -0.049 | -6.776
-2.5 | 0.005 | 0.00742 | -0.05 | 0.635
-2 | 0.062 | 0.0073 | -0.051 | 8.52
-1.5 | 0.12 | 0.0073 | -0.052 | 16.435
-1 | 0.178 | 0.00726 | -0.053 | 24.512
-0.5 | 0.236 | 0.00761 | -0.054 | 30.997
0 | 0.296 | 0.00623 | -0.055 | 47.552
0.5 | 0.355 | 0.00632 | -0.056 | 56.146
1 | 0.413 | 0.00642 | -0.057 | 64.335
1.5 | 0.472 | 0.00655 | -0.058 | 72.054
2 | 0.53 | 0.00666 | -0.059 | 79.584
2.5 | 0.589 | 0.00878 | -0.06 | 67.035
3 | 0.647 | 0.00896 | -0.061 | 72.168
3.5 | 0.705 | 0.00915 | -0.062 | 77.079
4 | 0.763 | 0.00943 | -0.063 | 80.873
4.5 | 0.82 | 0.0097 | -0.064 | 84.583
5 | 0.877 | 0.00999 | -0.065 | 87.801
5.5 | 0.933 | 0.01074 | -0.066 | 86.84
6 | 0.988 | 0.0112 | -0.067 | 88.217
6.5 | 1.042 | 0.01164 | -0.067 | 89.524
7 | 1.089 | 0.01212 | -0.068 | 89.81
7.5 | 1.13 | 0.0127 | -0.069 | 88.962
8 | 1.165 | 0.01692 | -0.07 | 68.836
8.5 | 1.192 | 0.01526 | -0.071 | 78.102
9 | 1.209 | 0.01921 | -0.072 | 62.974
9.5 | 1.216 | 0.0205 | -0.073 | 59.333
10 | 1.169 | 0.02428 | -0.071 | 48.146
10.5 | 1.081 | 0.03689 | -0.065 | 29.316
11 | 0.953 | 0.07203 | -0.047 | 13.235
11.5 | 0.902 | 0.08375 | -0.038 | 10.774
12 | 0.852 | 0.0926 | -0.032 | 9.197
12.5 | 0.796 | 0.10098 | -0.031 | 7.88
13 | 0.731 | 0.11137 | -0.031 | 6.566
13.5 | 0.659 | 0.12517 | -0.03 | 5.269
14 | 0.582 | 0.14089 | -0.031 | 4.129
14.5 | 0.499 | 0.16051 | -0.032 | 3.109

## 38. Re 750k Mach 0.25 (2)
BIGFOIL.COM POLAR EXPORT
goe622
GOE 622 |  |  |  | Cl Max: | 1.1898 | at alpha= | 10 | deg
XFOIL ncrit=9 |  |  |  | L/D Max: | 94.0528 | at alpha= | 3 | deg
Re: | 750000 |  |  | Cd Min: | 0.26015 | at alpha= | -20 | deg
Mach: | 0.25 |  |  | Cl=0 at alpha= | -2.3803 | deg
|  |  |  | @ Cl=0.1, Cd= | 0.0069102
|  |  |  | @ Cl=0.4, Cd= | 0.0053286
|  |  |  | @ Cl=0.6, Cd= | 0.0064038
alpha (deg) | Cl | Cd | Cm | Cl/Cd
-20 | -0.7904 | 0.26015 | 0.0676 | -3.0382
-19.5 | -0.7733 | 0.25267 | 0.0641 | -3.0605
-19 | -0.7558 | 0.24641 | 0.0603 | -3.0672
-18.5 | -0.7378 | 0.23983 | 0.0562 | -3.0763
-18 | -0.7199 | 0.23297 | 0.0521 | -3.0901
-17.5 | -0.7016 | 0.22574 | 0.0481 | -3.108
-17 | -0.6834 | 0.21825 | 0.0435 | -3.1313
-16.5 | -0.6669 | 0.21088 | 0.039 | -3.1625
-16 | -0.6509 | 0.20342 | 0.0348 | -3.1998
-15.5 | -0.6353 | 0.19588 | 0.0309 | -3.2433
-15 | -0.6207 | 0.18812 | 0.0288 | -3.2995
-14.5 | -0.6054 | 0.18153 | 0.0259 | -3.335
-14 | -0.5906 | 0.17455 | 0.0227 | -3.3836
-13.5 | -0.5768 | 0.16709 | 0.0195 | -3.452
-13 | -0.5658 | 0.15859 | 0.0145 | -3.5677
-12.5 | -0.5547 | 0.15068 | 0.011 | -3.6813
-12 | -0.5491 | 0.14141 | 0.008 | -3.883
-11.5 | -0.5349 | 0.13551 | 0.0068 | -3.9473
-11 | -0.5242 | 0.12855 | 0.0042 | -4.0778
-10.5 | -0.5152 | 0.12098 | 0.0012 | -4.2586
-10 | -0.5078 | 0.11286 | -0.0024 | -4.4994
-9.5 | -0.5008 | 0.104 | -0.0078 | -4.8154
-9 | -0.4953 | 0.09545 | -0.0119 | -5.1891
-8.5 | -0.4923 | 0.08649 | -0.0166 | -5.692
-8 | -0.4932 | 0.07709 | -0.0223 | -6.3977
-7 | -0.5326 | 0.04055 | -0.0462 | -13.1344
-6.5 | -0.5267 | 0.02176 | -0.0486 | -24.205
-6 | -0.4636 | 0.01543 | -0.0518 | -30.0454
-5.5 | -0.3946 | 0.01308 | -0.0541 | -30.1682
-5 | -0.3247 | 0.01122 | -0.0563 | -28.9394
-4.5 | -0.2566 | 0.00991 | -0.0582 | -25.893
-4 | -0.1914 | 0.00888 | -0.0594 | -21.5541
-3.5 | -0.1287 | 0.00816 | -0.06 | -15.7721
-3 | -0.0707 | 0.00763 | -0.0597 | -9.2661
-2.5 | -0.0136 | 0.00739 | -0.0591 | -1.8403
-2 | 0.0432 | 0.0072 | -0.0586 | 6
-1.5 | 0.0993 | 0.00692 | -0.0579 | 14.3497
-1 | 0.1534 | 0.00616 | -0.0573 | 24.9026
-0.5 | 0.2018 | 0.00502 | -0.0554 | 40.1992
0 | 0.2529 | 0.00473 | -0.0528 | 53.4672
0.5 | 0.3338 | 0.00498 | -0.0578 | 67.0281
1 | 0.3868 | 0.00526 | -0.0566 | 73.5361
1.5 | 0.4407 | 0.00554 | -0.0557 | 79.5487
2 | 0.4956 | 0.0058 | -0.055 | 85.4483
2.5 | 0.5506 | 0.00609 | -0.0543 | 90.4105
3 | 0.6057 | 0.00644 | -0.0536 | 94.0528
4 | 0.7102 | 0.008 | -0.0517 | 88.775
4.5 | 0.7621 | 0.00891 | -0.0507 | 85.5331
5 | 0.8144 | 0.00981 | -0.0498 | 83.0173
5.5 | 0.8654 | 0.01087 | -0.0486 | 79.6136
6 | 0.9153 | 0.01217 | -0.0469 | 75.2095
6.5 | 0.966 | 0.01336 | -0.0452 | 72.3054
7 | 1.0141 | 0.01484 | -0.0431 | 68.3356
7.5 | 1.0517 | 0.01756 | -0.0397 | 59.8918
8 | 1.0937 | 0.01973 | -0.0368 | 55.4334
8.5 | 1.1327 | 0.02238 | -0.0335 | 50.6122
9 | 1.1654 | 0.02589 | -0.0296 | 45.0135
9.5 | 1.1867 | 0.03056 | -0.0248 | 38.8318
10 | 1.1898 | 0.03577 | -0.0187 | 33.2625
10.5 | 1.1782 | 0.04081 | -0.0128 | 28.8704
11 | 1.16 | 0.04735 | -0.0106 | 24.4984
11.5 | 1.1357 | 0.05636 | -0.0127 | 20.1508
12 | 1.096 | 0.07057 | -0.0209 | 15.5307
12.5 | 1.0494 | 0.08912 | -0.033 | 11.7751
13 | 0.993 | 0.11299 | -0.0472 | 8.7884
13.5 | 0.9438 | 0.13598 | -0.0584 | 6.9407
14 | 0.8973 | 0.16158 | -0.068 | 5.5533
14.5 | 0.9003 | 0.17374 | -0.0737 | 5.1819
15 | 0.9101 | 0.18519 | -0.0795 | 4.9144

## 39. Re 750k Mach 0.50 (1)
BIGFOIL.COM POLAR EXPORT
goe622
GOE 622 |  |  |  | Cl Max: | 1.194 | at alpha= | 20 | deg
JavaFoil+Calcfoil stall+Eppler ext transition |  |  |  | L/D Max: | 86.902 | at alpha= | 4.5 | deg
Re: | 750000 |  |  | Cd Min: | 0.00649 | at alpha= | 0.5 | deg
Mach: | 0.5 |  |  | Cl=0 at alpha= | -2.5391 | deg
|  |  |  | @ Cl=0.1, Cd= | 0.0073852
|  |  |  | @ Cl=0.4, Cd= | 0.0064979
|  |  |  | @ Cl=0.6, Cd= | 0.0090208
alpha (deg) | Cl | Cd | Cm | Cl/Cd
-20 | -0.857 | 0.202 | -0.009 | -4.243
-19.5 | -0.834 | 0.19687 | -0.009 | -4.237
-19 | -0.812 | 0.18114 | -0.01 | -4.483
-18.5 | -0.789 | 0.17726 | -0.01 | -4.451
-18 | -0.766 | 0.18086 | -0.011 | -4.233
-17.5 | -0.744 | 0.17288 | -0.012 | -4.305
-17 | -0.719 | 0.16525 | -0.012 | -4.353
-16.5 | -0.694 | 0.15559 | -0.012 | -4.462
-16 | -0.67 | 0.1595 | -0.013 | -4.198
-15.5 | -0.646 | 0.14509 | -0.013 | -4.452
-15 | -0.622 | 0.14004 | -0.014 | -4.441
-14.5 | -0.598 | 0.13612 | -0.014 | -4.395
-14 | -0.574 | 0.13168 | -0.015 | -4.361
-13.5 | -0.55 | 0.12648 | -0.015 | -4.35
-13 | -0.526 | 0.13262 | -0.016 | -3.965
-12.5 | -0.502 | 0.1298 | -0.016 | -3.864
-12 | -0.477 | 0.11694 | -0.016 | -4.076
-11.5 | -0.451 | 0.11394 | -0.016 | -3.962
-11 | -0.427 | 0.1082 | -0.016 | -3.947
-10.5 | -0.403 | 0.10514 | -0.017 | -3.828
-10 | -0.378 | 0.10236 | -0.017 | -3.692
-9.5 | -0.353 | 0.09987 | -0.018 | -3.536
-9 | -0.328 | 0.0995 | -0.018 | -3.3
-8.5 | -0.303 | 0.08765 | -0.019 | -3.461
-8 | -0.278 | 0.08002 | -0.017 | -3.472
-7.5 | -0.253 | 0.07695 | -0.017 | -3.284
-7 | -0.371 | 0.05246 | -0.021 | -7.073
-6.5 | -0.366 | 0.04644 | -0.021 | -7.887
-6 | -0.337 | 0.04259 | -0.023 | -7.907
-5.5 | -0.294 | 0.03975 | -0.024 | -7.396
-5 | -0.305 | 0.00892 | -0.05 | -34.128
-4.5 | -0.245 | 0.00868 | -0.051 | -28.228
-4 | -0.184 | 0.00838 | -0.052 | -21.953
-3.5 | -0.122 | 0.00813 | -0.054 | -14.965
-3 | -0.059 | 0.00791 | -0.055 | -7.398
-2.5 | 0.005 | 0.00778 | -0.056 | 0.675
-2 | 0.069 | 0.00739 | -0.057 | 9.405
-1.5 | 0.134 | 0.00738 | -0.058 | 18.158
-1 | 0.199 | 0.0077 | -0.059 | 25.826
-0.5 | 0.264 | 0.00794 | -0.061 | 33.2
0 | 0.331 | 0.00789 | -0.062 | 41.964
0.5 | 0.396 | 0.00649 | -0.063 | 61.037
1 | 0.462 | 0.00662 | -0.064 | 69.705
1.5 | 0.527 | 0.00674 | -0.065 | 78.154
2 | 0.592 | 0.00899 | -0.066 | 65.853
2.5 | 0.657 | 0.00924 | -0.067 | 71.127
3 | 0.722 | 0.0095 | -0.068 | 76.011
3.5 | 0.787 | 0.00972 | -0.069 | 80.901
4 | 0.85 | 0.01017 | -0.07 | 83.664
4.5 | 0.914 | 0.01051 | -0.071 | 86.902
5 | 0.975 | 0.01141 | -0.072 | 85.473
5.5 | 1.034 | 0.01205 | -0.073 | 85.865
6 | 1.092 | 0.01264 | -0.074 | 86.389
6.5 | 1.146 | 0.01337 | -0.075 | 85.701
7 | 1.179 | 0.01437 | -0.076 | 82.097
7.5 | 1.183 | 0.01647 | -0.077 | 71.829
8 | 1.059 | 0.02673 | -0.074 | 39.63
8.5 | 0.579 | 0.08257 | -0.029 | 7.012
9 | 0.606 | 0.08567 | -0.031 | 7.068
9.5 | 0.632 | 0.0912 | -0.034 | 6.934
10 | 0.661 | 0.09641 | -0.039 | 6.852
10.5 | 0.686 | 0.1073 | -0.037 | 6.39
11 | 0.712 | 0.11006 | -0.038 | 6.471
11.5 | 0.74 | 0.11716 | -0.04 | 6.313
12 | 0.768 | 0.11898 | -0.043 | 6.451
12.5 | 0.793 | 0.13131 | -0.043 | 6.042
13 | 0.82 | 0.12664 | -0.045 | 6.477
13.5 | 0.847 | 0.13259 | -0.046 | 6.387
14 | 0.873 | 0.13648 | -0.046 | 6.399
14.5 | 0.9 | 0.14388 | -0.048 | 6.257
15 | 0.929 | 0.15463 | -0.05 | 6.007
15.5 | 0.96 | 0.15757 | -0.054 | 6.092
16 | 0.982 | 0.1695 | -0.052 | 5.793
16.5 | 1.009 | 0.17702 | -0.053 | 5.698
17 | 1.036 | 0.17404 | -0.054 | 5.952
17.5 | 1.064 | 0.18561 | -0.056 | 5.735
18 | 1.094 | 0.19724 | -0.059 | 5.544
18.5 | 1.117 | 0.20088 | -0.058 | 5.558
19 | 1.143 | 0.1917 | -0.058 | 5.962
19.5 | 1.169 | 0.19222 | -0.059 | 6.079
20 | 1.194 | 0.20115 | -0.059 | 5.936

## 40. Re 750k Mach 0.50 (2)
BIGFOIL.COM POLAR EXPORT
goe622
GOE 622 |  |  |  | Cl Max: | 1.1476 | at alpha= | 20 | deg
XFOIL ncrit=9 |  |  |  | L/D Max: | 93.9939 | at alpha= | 2.5 | deg
Re: | 750000 |  |  | Cd Min: | 0.30372 | at alpha= | 20 | deg
Mach: | 0.5 |  |  | Cl=0 at alpha= | -2.3402 | deg
|  |  |  | @ Cl=0.1, Cd= | 0.0074096
|  |  |  | @ Cl=0.4, Cd= | 0.0056023
|  |  |  | @ Cl=0.6, Cd= | 0.0064827
alpha (deg) | Cl | Cd | Cm | Cl/Cd
-20 | -0.8596 | 0.28368 | 0.0799 | -3.0302
-19.5 | -0.8376 | 0.27574 | 0.0749 | -3.0376
-19 | -0.8152 | 0.26762 | 0.0698 | -3.0461
-18.5 | -0.7926 | 0.25925 | 0.0648 | -3.0573
-18 | -0.769 | 0.25048 | 0.0595 | -3.0701
-17.5 | -0.7465 | 0.24209 | 0.0537 | -3.0836
-17 | -0.725 | 0.23376 | 0.0485 | -3.1015
-16.5 | -0.7039 | 0.22523 | 0.0437 | -3.1252
-16 | -0.683 | 0.21682 | 0.0408 | -3.1501
-15.5 | -0.6623 | 0.2091 | 0.0368 | -3.1674
-15 | -0.6418 | 0.20122 | 0.0327 | -3.1895
-14.5 | -0.6216 | 0.19315 | 0.0286 | -3.2182
-14 | -0.6014 | 0.18461 | 0.0239 | -3.2577
-13.5 | -0.5846 | 0.17627 | 0.0187 | -3.3165
-13 | -0.568 | 0.16798 | 0.0145 | -3.3814
-12.5 | -0.5509 | 0.15979 | 0.0129 | -3.4477
-12 | -0.5341 | 0.15265 | 0.0101 | -3.4989
-11.5 | -0.5187 | 0.14479 | 0.0067 | -3.5824
-11 | -0.506 | 0.1365 | 0.0016 | -3.707
-10.5 | -0.494 | 0.1284 | -0.0022 | -3.8474
-10 | -0.3583 | 0.10426 | -0.0195 | -3.4366
-9.5 | -0.3504 | 0.09757 | -0.0207 | -3.5913
-9 | -0.4651 | 0.10373 | -0.0106 | -4.4838
-8.5 | -0.4538 | 0.09666 | -0.0132 | -4.6948
-8 | -0.4493 | 0.08745 | -0.0177 | -5.1378
-7.5 | -0.4449 | 0.07946 | -0.0215 | -5.599
-7 | -0.4446 | 0.07111 | -0.0262 | -6.2523
-6.5 | -0.452 | 0.06285 | -0.0315 | -7.1917
-6 | -0.4527 | 0.05319 | -0.0394 | -8.511
-5.5 | -0.4017 | 0.03638 | -0.0606 | -11.0418
-5 | -0.3529 | 0.02014 | -0.0708 | -17.5223
-4.5 | -0.2888 | 0.01296 | -0.0719 | -22.284
-4 | -0.218 | 0.01073 | -0.071 | -20.3169
-3.5 | -0.1512 | 0.00924 | -0.0694 | -16.3636
-3 | -0.0859 | 0.00838 | -0.0678 | -10.2506
-2.5 | -0.0209 | 0.00785 | -0.0665 | -2.6624
-2 | 0.0445 | 0.00759 | -0.0654 | 5.863
-1.5 | 0.1091 | 0.00738 | -0.0644 | 14.7832
-1 | 0.1727 | 0.00711 | -0.0634 | 24.2897
-0.5 | 0.2311 | 0.00629 | -0.0621 | 36.7409
0 | 0.2833 | 0.00542 | -0.0591 | 52.2694
0.5 | 0.3566 | 0.00546 | -0.0597 | 65.3114
1 | 0.4359 | 0.00572 | -0.0625 | 76.2063
1.5 | 0.4971 | 0.00597 | -0.0612 | 83.2663
2 | 0.5594 | 0.00624 | -0.06 | 89.6474
2.5 | 0.6213 | 0.00661 | -0.0588 | 93.9939
3 | 0.6807 | 0.00732 | -0.0571 | 92.9918
3.5 | 0.7393 | 0.00826 | -0.0553 | 89.5036
4 | 0.7987 | 0.00921 | -0.0535 | 86.721
4.5 | 0.8588 | 0.01017 | -0.0515 | 84.4444
5 | 0.9183 | 0.01125 | -0.0491 | 81.6267
5.5 | 0.975 | 0.01274 | -0.0458 | 76.5306
6 | 1.0288 | 0.0146 | -0.0416 | 70.4658
6.5 | 1.0759 | 0.01697 | -0.0363 | 63.4001
7 | 1.1126 | 0.02026 | -0.0296 | 54.9161
7.5 | 1.137 | 0.0245 | -0.0224 | 46.4082
8 | 1.1342 | 0.02992 | -0.0141 | 37.9078
8.5 | 1.1148 | 0.03725 | -0.0099 | 29.9275
9 | 1.0866 | 0.04724 | -0.0123 | 23.0017
9.5 | 1.0552 | 0.06023 | -0.0205 | 17.5195
10 | 1.023 | 0.07501 | -0.0303 | 13.6382
10.5 | 0.9921 | 0.09025 | -0.0391 | 10.9928
11 | 0.9635 | 0.10492 | -0.0464 | 9.1832
11.5 | 0.9394 | 0.11922 | -0.0533 | 7.8796
12 | 0.9228 | 0.1331 | -0.0598 | 6.9331
12.5 | 0.9147 | 0.1464 | -0.066 | 6.248
13 | 0.91 | 0.1607 | -0.0726 | 5.6627
13.5 | 0.9127 | 0.17388 | -0.0788 | 5.249
14 | 0.9212 | 0.18669 | -0.0849 | 4.9344
14.5 | 0.9357 | 0.19637 | -0.0898 | 4.765
15 | 0.9528 | 0.20385 | -0.093 | 4.674
15.5 | 0.9661 | 0.21521 | -0.0989 | 4.4891
16 | 0.9844 | 0.22665 | -0.1062 | 4.3433
16.5 | 1.0034 | 0.23627 | -0.1116 | 4.2468
17 | 1.0232 | 0.24506 | -0.1165 | 4.1753
17.5 | 1.0433 | 0.25325 | -0.1203 | 4.1196
18 | 1.0623 | 0.26362 | -0.1258 | 4.0297
18.5 | 1.0828 | 0.27367 | -0.1319 | 3.9566
19 | 1.104 | 0.28433 | -0.1393 | 3.8828
19.5 | 1.126 | 0.29435 | -0.1453 | 3.8254
20 | 1.1476 | 0.30372 | -0.1511 | 3.7785

## 41. Re 1M Mach 0.00 (1)
BIGFOIL.COM POLAR EXPORT
goe622
GOE 622 |  |  |  | Cl Max: | 1.247 | at alpha= | 10.5 | deg
JavaFoil+Calcfoil stall+Eppler ext transition |  |  |  | L/D Max: | 92.348 | at alpha= | 6.5 | deg
Re: | 1000000 |  |  | Cd Min: | 0.00604 | at alpha= | 0 | deg
Mach: | 0 |  |  | Cl=0 at alpha= | -2.5446 | deg
|  |  |  | @ Cl=0.1, Cd= | 0.0071914
|  |  |  | @ Cl=0.4, Cd= | 0.00618
|  |  |  | @ Cl=0.6, Cd= | 0.0084705
alpha (deg) | Cl | Cd | Cm | Cl/Cd
-16.5 | -0.436 | 0.15501 | -0.008 | -2.812
-16 | -0.454 | 0.14548 | -0.009 | -3.119
-15.5 | -0.471 | 0.13895 | -0.009 | -3.392
-15 | -0.488 | 0.12797 | -0.01 | -3.815
-14.5 | -0.504 | 0.12141 | -0.01 | -4.152
-14 | -0.519 | 0.11485 | -0.011 | -4.516
-13.5 | -0.531 | 0.10549 | -0.011 | -5.038
-13 | -0.542 | 0.0979 | -0.012 | -5.536
-12.5 | -0.55 | 0.09174 | -0.013 | -5.993
-12 | -0.555 | 0.08589 | -0.014 | -6.456
-11.5 | -0.556 | 0.08075 | -0.014 | -6.88
-11 | -0.553 | 0.07431 | -0.015 | -7.438
-10.5 | -0.547 | 0.06887 | -0.017 | -7.944
-10 | -0.536 | 0.06409 | -0.018 | -8.365
-9.5 | -0.522 | 0.05903 | -0.019 | -8.834
-9 | -0.505 | 0.0528 | -0.022 | -9.571
-8.5 | -0.485 | 0.04644 | -0.024 | -10.446
-8 | -0.459 | 0.04214 | -0.026 | -10.891
-7.5 | -0.509 | 0.01077 | -0.038 | -47.281
-7 | -0.467 | 0.00921 | -0.039 | -50.707
-6.5 | -0.421 | 0.00895 | -0.04 | -47.055
-6 | -0.373 | 0.00861 | -0.041 | -43.324
-5.5 | -0.321 | 0.00837 | -0.042 | -38.398
-5 | -0.268 | 0.00823 | -0.043 | -32.595
-4.5 | -0.215 | 0.00798 | -0.044 | -26.913
-4 | -0.161 | 0.00788 | -0.045 | -20.391
-3.5 | -0.106 | 0.00774 | -0.046 | -13.686
-3 | -0.051 | 0.0075 | -0.047 | -6.783
-2.5 | 0.005 | 0.00783 | -0.048 | 0.582
-2 | 0.06 | 0.00772 | -0.049 | 7.805
-1.5 | 0.116 | 0.00698 | -0.05 | 16.656
-1 | 0.172 | 0.0074 | -0.051 | 23.287
-0.5 | 0.228 | 0.00751 | -0.052 | 30.441
0 | 0.287 | 0.00604 | -0.053 | 47.498
0.5 | 0.343 | 0.00607 | -0.054 | 56.566
1 | 0.4 | 0.00618 | -0.055 | 64.764
1.5 | 0.457 | 0.0063 | -0.056 | 72.474
2 | 0.513 | 0.00637 | -0.057 | 80.55
2.5 | 0.57 | 0.00836 | -0.058 | 68.195
3 | 0.627 | 0.00857 | -0.059 | 73.096
3.5 | 0.683 | 0.00876 | -0.06 | 77.92
4 | 0.739 | 0.00901 | -0.061 | 81.994
4.5 | 0.795 | 0.0093 | -0.062 | 85.421
5 | 0.85 | 0.00952 | -0.063 | 89.26
5.5 | 0.904 | 0.01018 | -0.064 | 88.887
6 | 0.958 | 0.01073 | -0.064 | 89.351
6.5 | 1.011 | 0.01095 | -0.065 | 92.348
7 | 1.059 | 0.01153 | -0.066 | 91.821
7.5 | 1.103 | 0.01199 | -0.067 | 91.962
8 | 1.142 | 0.01324 | -0.068 | 86.2
8.5 | 1.175 | 0.01396 | -0.069 | 84.166
9 | 1.203 | 0.01699 | -0.069 | 70.821
9.5 | 1.225 | 0.01774 | -0.07 | 69.042
10 | 1.239 | 0.01646 | -0.071 | 75.293
10.5 | 1.247 | 0.01728 | -0.072 | 72.147
11 | 1.216 | 0.0222 | -0.071 | 54.801
11.5 | 1.181 | 0.02701 | -0.069 | 43.723
12 | 1.09 | 0.04581 | -0.063 | 23.799
12.5 | 1.064 | 0.05062 | -0.063 | 21.011
13 | 0.968 | 0.08612 | -0.047 | 11.243
13.5 | 0.932 | 0.09814 | -0.042 | 9.498
14 | 0.901 | 0.10596 | -0.04 | 8.508
14.5 | 0.868 | 0.11427 | -0.037 | 7.598
15 | 0.834 | 0.12182 | -0.034 | 6.847
15.5 | 0.8 | 0.13086 | -0.033 | 6.112

## 42. Re 1M Mach 0.00 (2)
BIGFOIL.COM POLAR EXPORT
goe622
GOE 622 |  |  |  | Cl Max: | 1.2848 | at alpha= | 11.5 | deg
XFOIL ncrit=9 |  |  |  | L/D Max: | 98.4512 | at alpha= | 3 | deg
Re: | 1000000 |  |  | Cd Min: | 0.25593 | at alpha= | -20 | deg
Mach: | 0 |  |  | Cl=0 at alpha= | -2.3536 | deg
|  |  |  | @ Cl=0.1, Cd= | 0.0062183
|  |  |  | @ Cl=0.4, Cd= | 0.0049653
|  |  |  | @ Cl=0.6, Cd= | 0.0061623
alpha (deg) | Cl | Cd | Cm | Cl/Cd
-20 | -0.7771 | 0.25593 | 0.0665 | -3.0364
-19.5 | -0.7599 | 0.24931 | 0.0624 | -3.048
-19 | -0.7413 | 0.24169 | 0.0578 | -3.0672
-18.5 | -0.7245 | 0.23449 | 0.0533 | -3.0897
-18 | -0.7082 | 0.22748 | 0.0492 | -3.1132
-17.5 | -0.6936 | 0.21966 | 0.0454 | -3.1576
-17 | -0.678 | 0.21354 | 0.0425 | -3.175
-16.5 | -0.6621 | 0.20713 | 0.0391 | -3.1965
-16 | -0.6466 | 0.20046 | 0.0357 | -3.2256
-15.5 | -0.6316 | 0.19357 | 0.0323 | -3.2629
-15 | -0.6175 | 0.18644 | 0.029 | -3.3121
-14.5 | -0.6035 | 0.17828 | 0.0251 | -3.3851
-14 | -0.5919 | 0.17019 | 0.0212 | -3.4779
-13.5 | -0.5814 | 0.16209 | 0.0178 | -3.5869
-13 | -0.5745 | 0.15369 | 0.0154 | -3.738
-12.5 | -0.5623 | 0.14744 | 0.013 | -3.8138
-12 | -0.5517 | 0.14045 | 0.0103 | -3.9281
-11.5 | -0.5428 | 0.1329 | 0.0073 | -4.0843
-11 | -0.5355 | 0.1239 | 0.0028 | -4.322
-10.5 | -0.5285 | 0.11557 | -0.0007 | -4.573
-10 | -0.5237 | 0.10691 | -0.0043 | -4.8985
-9.5 | -0.5211 | 0.0979 | -0.0084 | -5.3228
-8.5 | -0.6806 | 0.0263 | -0.0494 | -25.8783
-8 | -0.648 | 0.02234 | -0.0472 | -29.0063
-7.5 | -0.6217 | 0.01625 | -0.0439 | -38.2585
-7 | -0.5662 | 0.01429 | -0.0448 | -39.6221
-6.5 | -0.4983 | 0.01267 | -0.0479 | -39.3291
-6 | -0.4325 | 0.01187 | -0.0503 | -36.4364
-5 | -0.3034 | 0.00924 | -0.0546 | -32.8355
-4.5 | -0.2408 | 0.0084 | -0.0561 | -28.6667
-4 | -0.1808 | 0.00784 | -0.0568 | -23.0612
-3.5 | -0.1253 | 0.00735 | -0.0566 | -17.0476
-3 | -0.071 | 0.00697 | -0.0562 | -10.1865
-2.5 | -0.0161 | 0.0068 | -0.0558 | -2.3676
-2 | 0.0389 | 0.00662 | -0.0555 | 5.8761
-1 | 0.1469 | 0.00591 | -0.0547 | 24.8562
-0.5 | 0.1972 | 0.00495 | -0.0539 | 39.8384
0 | 0.2432 | 0.00443 | -0.0514 | 54.8984
0.5 | 0.3045 | 0.00459 | -0.0521 | 66.3399
1 | 0.3726 | 0.00484 | -0.0549 | 76.9835
1.5 | 0.4251 | 0.00508 | -0.0542 | 83.6811
2 | 0.4784 | 0.0053 | -0.0537 | 90.2642
2.5 | 0.5316 | 0.00559 | -0.0531 | 95.0984
3 | 0.5848 | 0.00594 | -0.0527 | 98.4512
3.5 | 0.6354 | 0.00668 | -0.0519 | 95.1198
4 | 0.686 | 0.00747 | -0.0512 | 91.834
4.5 | 0.7365 | 0.00831 | -0.0506 | 88.6282
5 | 0.7881 | 0.00899 | -0.05 | 87.6641
5.5 | 0.838 | 0.0099 | -0.0493 | 84.6465
6 | 0.8868 | 0.01103 | -0.0481 | 80.3989
6.5 | 0.9375 | 0.01182 | -0.0473 | 79.3147
7 | 0.9844 | 0.01317 | -0.0459 | 74.7456
7.5 | 1.0321 | 0.01428 | -0.0446 | 72.2759
8 | 1.0779 | 0.0156 | -0.0432 | 69.0962
8.5 | 1.1216 | 0.01709 | -0.0415 | 65.629
9 | 1.1579 | 0.01951 | -0.0389 | 59.3491
9.5 | 1.1904 | 0.02265 | -0.0357 | 52.5563
10 | 1.2269 | 0.02486 | -0.0332 | 49.3524
10.5 | 1.2584 | 0.02744 | -0.0303 | 45.8601
11 | 1.2794 | 0.03105 | -0.0264 | 41.2045
11.5 | 1.2848 | 0.03511 | -0.0208 | 36.5936
12 | 1.2745 | 0.04001 | -0.0151 | 31.8545
12.5 | 1.2559 | 0.04641 | -0.0121 | 27.061
13 | 1.2245 | 0.0559 | -0.013 | 21.9052
13.5 | 1.1852 | 0.06898 | -0.019 | 17.1818
14 | 1.1365 | 0.08644 | -0.0296 | 13.1478
14.5 | 1.0844 | 0.10787 | -0.0429 | 10.0528
15 | 1.023 | 0.13465 | -0.0579 | 7.5975
15.5 | 0.9139 | 0.18457 | -0.0789 | 4.9515
16 | 0.924 | 0.19621 | -0.0844 | 4.7092
16.5 | 0.934 | 0.20485 | -0.0889 | 4.5594

## 43. Re 1M Mach 0.10 (1)
BIGFOIL.COM POLAR EXPORT
goe622
GOE 622 |  |  |  | Cl Max: | 1.237 | at alpha= | 10 | deg
JavaFoil+Calcfoil stall+Eppler ext transition |  |  |  | L/D Max: | 93.144 | at alpha= | 7 | deg
Re: | 1000000 |  |  | Cd Min: | 0.00602 | at alpha= | 0 | deg
Mach: | 0.1 |  |  | Cl=0 at alpha= | -2.5446 | deg
|  |  |  | @ Cl=0.1, Cd= | 0.0072312
|  |  |  | @ Cl=0.4, Cd= | 0.0061768
|  |  |  | @ Cl=0.6, Cd= | 0.0084747
alpha (deg) | Cl | Cd | Cm | Cl/Cd
-16.5 | -0.396 | 0.16041 | -0.008 | -2.472
-16 | -0.417 | 0.15129 | -0.009 | -2.755
-15.5 | -0.437 | 0.14296 | -0.009 | -3.057
-15 | -0.457 | 0.13438 | -0.009 | -3.399
-14.5 | -0.476 | 0.12399 | -0.01 | -3.836
-14 | -0.493 | 0.11657 | -0.011 | -4.232
-13.5 | -0.509 | 0.1064 | -0.011 | -4.785
-13 | -0.523 | 0.10024 | -0.012 | -5.217
-12.5 | -0.534 | 0.09387 | -0.013 | -5.687
-12 | -0.542 | 0.08703 | -0.014 | -6.223
-11.5 | -0.545 | 0.08133 | -0.014 | -6.705
-11 | -0.545 | 0.07526 | -0.015 | -7.241
-10.5 | -0.541 | 0.07023 | -0.016 | -7.705
-10 | -0.532 | 0.06469 | -0.017 | -8.223
-9.5 | -0.519 | 0.05999 | -0.019 | -8.65
-9 | -0.501 | 0.05534 | -0.02 | -9.061
-8.5 | -0.483 | 0.04826 | -0.023 | -10.003
-8 | -0.458 | 0.0435 | -0.025 | -10.527
-7.5 | -0.51 | 0.01084 | -0.038 | -47.074
-7 | -0.469 | 0.00926 | -0.039 | -50.62
-6.5 | -0.423 | 0.00887 | -0.041 | -47.669
-6 | -0.374 | 0.00867 | -0.042 | -43.171
-5.5 | -0.323 | 0.00843 | -0.043 | -38.292
-5 | -0.27 | 0.00818 | -0.044 | -32.949
-4.5 | -0.216 | 0.00806 | -0.045 | -26.775
-4 | -0.161 | 0.00778 | -0.046 | -20.738
-3.5 | -0.106 | 0.00765 | -0.047 | -13.918
-3 | -0.051 | 0.00753 | -0.048 | -6.788
-2.5 | 0.005 | 0.00779 | -0.049 | 0.588
-2 | 0.061 | 0.00767 | -0.05 | 7.89
-1.5 | 0.117 | 0.00704 | -0.051 | 16.588
-1 | 0.173 | 0.00735 | -0.052 | 23.548
-0.5 | 0.23 | 0.00757 | -0.053 | 30.332
0 | 0.288 | 0.00602 | -0.054 | 47.869
0.5 | 0.345 | 0.00609 | -0.055 | 56.67
1 | 0.402 | 0.00618 | -0.056 | 65.045
1.5 | 0.459 | 0.00632 | -0.057 | 72.626
2 | 0.516 | 0.00641 | -0.057 | 80.526
2.5 | 0.573 | 0.00838 | -0.058 | 68.376
3 | 0.63 | 0.00858 | -0.059 | 73.423
3.5 | 0.686 | 0.00879 | -0.06 | 78.055
4 | 0.743 | 0.00897 | -0.061 | 82.768
4.5 | 0.799 | 0.00923 | -0.062 | 86.522
5 | 0.854 | 0.00949 | -0.063 | 90.003
5.5 | 0.909 | 0.01023 | -0.064 | 88.873
6 | 0.963 | 0.01066 | -0.065 | 90.287
6.5 | 1.016 | 0.01099 | -0.066 | 92.45
7 | 1.064 | 0.01142 | -0.066 | 93.144
7.5 | 1.107 | 0.012 | -0.067 | 92.239
8 | 1.145 | 0.01537 | -0.068 | 74.524
8.5 | 1.178 | 0.01407 | -0.069 | 83.735
9 | 1.205 | 0.01714 | -0.07 | 70.292
9.5 | 1.225 | 0.01569 | -0.071 | 78.048
10 | 1.237 | 0.01665 | -0.071 | 74.306
10.5 | 1.215 | 0.02119 | -0.071 | 57.361
11 | 1.204 | 0.02288 | -0.071 | 52.619
11.5 | 1.158 | 0.02912 | -0.069 | 39.765
12 | 1.029 | 0.06242 | -0.056 | 16.479
12.5 | 0.995 | 0.0705 | -0.054 | 14.115
13 | 0.941 | 0.09074 | -0.046 | 10.376
13.5 | 0.903 | 0.0998 | -0.04 | 9.048
14 | 0.868 | 0.11007 | -0.037 | 7.883
14.5 | 0.83 | 0.11606 | -0.033 | 7.151
15 | 0.793 | 0.12474 | -0.033 | 6.356

## 44. Re 1M Mach 0.10 (2)
BIGFOIL.COM POLAR EXPORT
goe622
GOE 622 |  |  |  | Cl Max: | 1.271 | at alpha= | 11 | deg
XFOIL ncrit=9 |  |  |  | L/D Max: | 98.4925 | at alpha= | 3 | deg
Re: | 1000000 |  |  | Cd Min: | 0.25671 | at alpha= | -20 | deg
Mach: | 0.1 |  |  | Cl=0 at alpha= | -2.3526 | deg
|  |  |  | @ Cl=0.1, Cd= | 0.0063853
|  |  |  | @ Cl=0.4, Cd= | 0.0049752
|  |  |  | @ Cl=0.6, Cd= | 0.0061522
alpha (deg) | Cl | Cd | Cm | Cl/Cd
-20 | -0.7794 | 0.25671 | 0.0669 | -3.0361
-19.5 | -0.762 | 0.25004 | 0.0627 | -3.0475
-19 | -0.7432 | 0.24238 | 0.0582 | -3.0663
-18.5 | -0.7263 | 0.23515 | 0.0536 | -3.0887
-18 | -0.7098 | 0.2281 | 0.0495 | -3.1118
-17.5 | -0.6949 | 0.22032 | 0.0458 | -3.154
-17 | -0.6791 | 0.21419 | 0.0428 | -3.1705
-16.5 | -0.663 | 0.20773 | 0.0393 | -3.1916
-16 | -0.6473 | 0.20101 | 0.0358 | -3.2202
-15.5 | -0.6321 | 0.19407 | 0.0324 | -3.2571
-15 | -0.6177 | 0.18689 | 0.0291 | -3.3052
-14.5 | -0.6036 | 0.17868 | 0.0251 | -3.3781
-14 | -0.5917 | 0.17064 | 0.0212 | -3.4675
-13.5 | -0.5809 | 0.16255 | 0.0178 | -3.5737
-13 | -0.5735 | 0.15429 | 0.0155 | -3.717
-12.5 | -0.5612 | 0.14798 | 0.0131 | -3.7924
-12 | -0.5504 | 0.14096 | 0.0103 | -3.9047
-11.5 | -0.5414 | 0.13336 | 0.0074 | -4.0597
-11 | -0.5337 | 0.1244 | 0.0028 | -4.2902
-10.5 | -0.5267 | 0.11608 | -0.0007 | -4.5374
-10 | -0.5216 | 0.10746 | -0.0043 | -4.8539
-9.5 | -0.5185 | 0.09854 | -0.0082 | -5.2618
-9 | -0.531 | 0.08646 | -0.0142 | -6.1416
-8.5 | -0.6574 | 0.03438 | -0.0496 | -19.1216
-8 | -0.6479 | 0.02392 | -0.0481 | -27.0861
-7.5 | -0.6241 | 0.01732 | -0.0448 | -36.0335
-7 | -0.5693 | 0.01482 | -0.0456 | -38.4143
-6.5 | -0.5011 | 0.01301 | -0.0487 | -38.5165
-6 | -0.4351 | 0.012 | -0.051 | -36.2583
-5.5 | -0.369 | 0.01004 | -0.0535 | -36.753
-5 | -0.3051 | 0.00928 | -0.0551 | -32.8772
-4.5 | -0.2422 | 0.00843 | -0.0566 | -28.7307
-4 | -0.1819 | 0.00785 | -0.0573 | -23.172
-3.5 | -0.1263 | 0.00739 | -0.0569 | -17.0907
-3 | -0.0716 | 0.007 | -0.0565 | -10.2286
-2.5 | -0.0163 | 0.00682 | -0.0561 | -2.39
-2 | 0.039 | 0.00664 | -0.0558 | 5.8735
-1.5 | 0.094 | 0.00644 | -0.0554 | 14.5963
-1 | 0.1477 | 0.00595 | -0.0549 | 24.8235
-0.5 | 0.1983 | 0.005 | -0.0542 | 39.66
0 | 0.2448 | 0.00447 | -0.0517 | 54.7651
0.5 | 0.3054 | 0.0046 | -0.0522 | 66.3913
1 | 0.3747 | 0.00486 | -0.0552 | 77.0988
1.5 | 0.4274 | 0.0051 | -0.0544 | 83.8039
2 | 0.481 | 0.00532 | -0.0539 | 90.4135
2.5 | 0.5345 | 0.00561 | -0.0533 | 95.2763
3 | 0.588 | 0.00597 | -0.0528 | 98.4925
3.5 | 0.6387 | 0.00674 | -0.052 | 94.7626
4 | 0.6897 | 0.00752 | -0.0513 | 91.7154
4.5 | 0.7404 | 0.00837 | -0.0506 | 88.4588
5 | 0.7926 | 0.00902 | -0.0501 | 87.8714
5.5 | 0.8425 | 0.00999 | -0.0492 | 84.3343
6 | 0.8919 | 0.01109 | -0.0481 | 80.4238
6.5 | 0.9428 | 0.01192 | -0.0472 | 79.094
7 | 0.9884 | 0.01352 | -0.0454 | 73.1065
7.5 | 1.0375 | 0.01447 | -0.0443 | 71.7001
8 | 1.0831 | 0.01587 | -0.0426 | 68.2483
8.5 | 1.1264 | 0.01746 | -0.0408 | 64.5132
9 | 1.1586 | 0.02058 | -0.0375 | 56.2974
9.5 | 1.1941 | 0.02329 | -0.0346 | 51.2709
10 | 1.2287 | 0.02581 | -0.0318 | 47.6056
10.5 | 1.2567 | 0.02881 | -0.0284 | 43.6203
11 | 1.271 | 0.03296 | -0.0237 | 38.5619
11.5 | 1.2653 | 0.03747 | -0.0172 | 33.7683
12 | 1.2475 | 0.04344 | -0.0126 | 28.7178
12.5 | 1.2221 | 0.05142 | -0.0118 | 23.767
13 | 1.1858 | 0.06308 | -0.0161 | 18.7984
13.5 | 1.1449 | 0.07818 | -0.0249 | 14.6444
14 | 1.0983 | 0.09698 | -0.0368 | 11.325
14.5 | 1.048 | 0.11949 | -0.0501 | 8.7706
15 | 0.9815 | 0.14898 | -0.0651 | 6.5881
15.5 | 0.7142 | 0.15181 | -0.0456 | 4.7046
16 | 0.6862 | 0.16527 | -0.0504 | 4.152

## 45. Re 1M Mach 0.25 (1)
BIGFOIL.COM POLAR EXPORT
goe622
GOE 622 |  |  |  | Cl Max: | 1.216 | at alpha= | 9.5 | deg
JavaFoil+Calcfoil stall+Eppler ext transition |  |  |  | L/D Max: | 94.674 | at alpha= | 7 | deg
Re: | 1000000 |  |  | Cd Min: | 0.00598 | at alpha= | 0 | deg
Mach: | 0.25 |  |  | Cl=0 at alpha= | -2.5439 | deg
|  |  |  | @ Cl=0.1, Cd= | 0.007261
|  |  |  | @ Cl=0.4, Cd= | 0.0060821
|  |  |  | @ Cl=0.6, Cd= | 0.15508
alpha (deg) | Cl | Cd | Cm | Cl/Cd
-12.5 | -0.392 | 0.10974 | -0.012 | -3.573
-12 | -0.427 | 0.0995 | -0.012 | -4.29
-11.5 | -0.455 | 0.08952 | -0.013 | -5.085
-11 | -0.477 | 0.08288 | -0.014 | -5.755
-10.5 | -0.491 | 0.07594 | -0.015 | -6.467
-10 | -0.497 | 0.06921 | -0.016 | -7.187
-9.5 | -0.496 | 0.06322 | -0.018 | -7.853
-9 | -0.489 | 0.05775 | -0.02 | -8.464
-8.5 | -0.475 | 0.05199 | -0.022 | -9.143
-8 | -0.454 | 0.0482 | -0.023 | -9.416
-7.5 | -0.504 | 0.01238 | -0.038 | -40.735
-7 | -0.476 | 0.0093 | -0.041 | -51.218
-6.5 | -0.432 | 0.00895 | -0.042 | -48.249
-6 | -0.383 | 0.00864 | -0.043 | -44.339
-5.5 | -0.331 | 0.00837 | -0.044 | -39.507
-5 | -0.276 | 0.00813 | -0.045 | -33.981
-4.5 | -0.221 | 0.00797 | -0.046 | -27.784
-4 | -0.166 | 0.00783 | -0.047 | -21.144
-3.5 | -0.109 | 0.00755 | -0.048 | -14.471
-3 | -0.052 | 0.00741 | -0.049 | -7.085
-2.5 | 0.005 | 0.00781 | -0.05 | 0.602
-2 | 0.062 | 0.0077 | -0.051 | 8.078
-1.5 | 0.12 | 0.00703 | -0.052 | 17.059
-1 | 0.178 | 0.00729 | -0.053 | 24.406
-0.5 | 0.236 | 0.00752 | -0.054 | 31.387
0 | 0.296 | 0.00598 | -0.055 | 49.515
0.5 | 0.355 | 0.00602 | -0.056 | 58.887
1 | 0.413 | 0.0061 | -0.057 | 67.669
1.5 | 0.472 | 0.00626 | -0.058 | 75.295
2 | 0.53 | 0.00635 | -0.059 | 83.424
2.5 | 0.589 | 0.00836 | -0.06 | 70.38
3 | 0.647 | 0.00856 | -0.061 | 75.593
3.5 | 0.705 | 0.0087 | -0.062 | 81.067
4 | 0.763 | 0.00897 | -0.063 | 85.071
4.5 | 0.82 | 0.00922 | -0.064 | 89.002
5 | 0.877 | 0.00948 | -0.065 | 92.454
5.5 | 0.933 | 0.01026 | -0.066 | 90.926
6 | 0.988 | 0.01068 | -0.067 | 92.45
6.5 | 1.042 | 0.01107 | -0.067 | 94.119
7 | 1.089 | 0.0115 | -0.068 | 94.674
7.5 | 1.13 | 0.01208 | -0.069 | 93.518
8 | 1.165 | 0.01606 | -0.07 | 72.515
8.5 | 1.192 | 0.01452 | -0.071 | 82.084
9 | 1.209 | 0.01824 | -0.072 | 66.304
9.5 | 1.216 | 0.01941 | -0.073 | 62.655
10 | 1.178 | 0.02244 | -0.071 | 52.487
10.5 | 1.132 | 0.02689 | -0.07 | 42.115
11 | 1.044 | 0.04031 | -0.065 | 25.894
11.5 | 0.914 | 0.07766 | -0.046 | 11.764
12 | 0.855 | 0.09064 | -0.037 | 9.429
12.5 | 0.796 | 0.09797 | -0.032 | 8.126
13 | 0.732 | 0.10725 | -0.032 | 6.821
13.5 | 0.66 | 0.11861 | -0.031 | 5.562
14 | 0.582 | 0.13454 | -0.032 | 4.325
14.5 | 0.499 | 0.15508 | -0.033 | 3.218

## 46. Re 1M Mach 0.25 (2)
BIGFOIL.COM POLAR EXPORT
goe622
GOE 622 |  |  |  | Cl Max: | 1.2154 | at alpha= | 10 | deg
XFOIL ncrit=9 |  |  |  | L/D Max: | 98.4228 | at alpha= | 3 | deg
Re: | 1000000 |  |  | Cd Min: | 0.27256 | at alpha= | 20 | deg
Mach: | 0.25 |  |  | Cl=0 at alpha= | -2.345 | deg
|  |  |  | @ Cl=0.1, Cd= | 0.0065161
|  |  |  | @ Cl=0.4, Cd= | 0.0050096
|  |  |  | @ Cl=0.6, Cd= | 0.0061083
alpha (deg) | Cl | Cd | Cm | Cl/Cd
-17.5 | -0.7029 | 0.22405 | 0.0476 | -3.1372
-17 | -0.6858 | 0.21772 | 0.0442 | -3.1499
-16.5 | -0.6688 | 0.21099 | 0.0405 | -3.1698
-16 | -0.652 | 0.20398 | 0.0368 | -3.1964
-15.5 | -0.6356 | 0.19678 | 0.0332 | -3.23
-15 | -0.6198 | 0.18927 | 0.0296 | -3.2747
-14.5 | -0.605 | 0.18098 | 0.0253 | -3.3429
-14 | -0.5916 | 0.17304 | 0.0215 | -3.4189
-13.5 | -0.5793 | 0.16496 | 0.018 | -3.5118
-13 | -0.5692 | 0.15734 | 0.016 | -3.6176
-12.5 | -0.5561 | 0.15072 | 0.0133 | -3.6896
-12 | -0.5447 | 0.14348 | 0.0105 | -3.7963
-11.5 | -0.5347 | 0.13515 | 0.0068 | -3.9563
-11 | -0.5259 | 0.12682 | 0.0027 | -4.1468
-10.5 | -0.5181 | 0.11858 | -0.0006 | -4.3692
-10 | -0.5115 | 0.11017 | -0.004 | -4.6428
-9.5 | -0.5168 | 0.09961 | -0.0082 | -5.1882
-9 | -0.5135 | 0.09156 | -0.0119 | -5.6083
-8 | -0.5182 | 0.07352 | -0.0224 | -7.0484
-7 | -0.582 | 0.02019 | -0.0497 | -28.8262
-6.5 | -0.515 | 0.01589 | -0.053 | -32.4103
-6 | -0.4485 | 0.01324 | -0.0549 | -33.8746
-5.5 | -0.3793 | 0.01078 | -0.0572 | -35.1855
-5 | -0.314 | 0.00969 | -0.0584 | -32.4045
-4.5 | -0.2494 | 0.00866 | -0.0594 | -28.7991
-4 | -0.1891 | 0.00798 | -0.0594 | -23.6967
-3.5 | -0.1317 | 0.00755 | -0.0588 | -17.4437
-3 | -0.0748 | 0.00715 | -0.0582 | -10.4615
-2.5 | -0.0177 | 0.00688 | -0.0578 | -2.5727
-2 | 0.0394 | 0.00674 | -0.0573 | 5.8457
-1.5 | 0.0965 | 0.00654 | -0.0569 | 14.7554
-1 | 0.1521 | 0.00616 | -0.0563 | 24.6916
-0.5 | 0.2046 | 0.00527 | -0.0557 | 38.8235
0 | 0.2534 | 0.00467 | -0.0535 | 54.2612
0.5 | 0.3114 | 0.00471 | -0.0529 | 66.1146
1 | 0.3859 | 0.00495 | -0.0566 | 77.9596
1.5 | 0.4403 | 0.00518 | -0.0558 | 85
2 | 0.4956 | 0.00541 | -0.0551 | 91.6081
2.5 | 0.5507 | 0.00572 | -0.0545 | 96.2762
3 | 0.6053 | 0.00615 | -0.0538 | 98.4228
3.5 | 0.6571 | 0.00701 | -0.0528 | 93.7375
4 | 0.7103 | 0.00776 | -0.052 | 91.5335
4.5 | 0.7624 | 0.00867 | -0.0511 | 87.9354
5 | 0.8169 | 0.00929 | -0.0504 | 87.9333
5.5 | 0.8664 | 0.01061 | -0.0489 | 81.6588
6 | 0.9196 | 0.01146 | -0.0477 | 80.2443
6.5 | 0.9713 | 0.01252 | -0.0462 | 77.5799
7 | 1.0177 | 0.01426 | -0.0439 | 71.3675
7.5 | 1.0657 | 0.01568 | -0.0418 | 67.9656
8 | 1.1095 | 0.01756 | -0.0392 | 63.1834
8.5 | 1.1482 | 0.01998 | -0.0361 | 57.4675
9 | 1.1723 | 0.02465 | -0.0312 | 47.5578
9.5 | 1.2004 | 0.02814 | -0.027 | 42.6581
10 | 1.2154 | 0.03224 | -0.0218 | 37.6985
10.5 | 1.2058 | 0.03721 | -0.0149 | 32.4053
11 | 1.1832 | 0.04409 | -0.0113 | 26.836
11.5 | 1.1544 | 0.05347 | -0.0128 | 21.5897
12 | 1.1218 | 0.06606 | -0.0196 | 16.9815
12.5 | 1.0869 | 0.08139 | -0.0295 | 13.3542
13 | 1.0496 | 0.09924 | -0.0406 | 10.5764
13.5 | 1.0116 | 0.11821 | -0.0509 | 8.5577
14 | 0.9712 | 0.13877 | -0.0609 | 6.9986
14.5 | 0.9439 | 0.15643 | -0.0691 | 6.034
15.5 | 0.9185 | 0.19228 | -0.0838 | 4.7769
16 | 0.9309 | 0.20356 | -0.0894 | 4.5731
16.5 | 0.943 | 0.21283 | -0.0944 | 4.4308
17 | 0.9571 | 0.22047 | -0.0986 | 4.3412
17.5 | 0.9718 | 0.2274 | -0.1025 | 4.2735
18 | 0.9825 | 0.23717 | -0.1075 | 4.1426
18.5 | 0.9978 | 0.24607 | -0.1124 | 4.0549
19 | 1.0137 | 0.25465 | -0.1174 | 3.9808
19.5 | 1.0302 | 0.26368 | -0.1232 | 3.907
20 | 1.0479 | 0.27256 | -0.1287 | 3.8447

## 47. Re 1M Mach 0.50 (1)
BIGFOIL.COM POLAR EXPORT
goe622
GOE 622 |  |  |  | Cl Max: | 1.194 | at alpha= | 20 | deg
JavaFoil+Calcfoil stall+Eppler ext transition |  |  |  | L/D Max: | 91.413 | at alpha= | 4.5 | deg
Re: | 1000000 |  |  | Cd Min: | 0.00618 | at alpha= | 0.5 | deg
Mach: | 0.5 |  |  | Cl=0 at alpha= | -2.5391 | deg
|  |  |  | @ Cl=0.1, Cd= | 0.0076097
|  |  |  | @ Cl=0.4, Cd= | 0.0061873
|  |  |  | @ Cl=0.6, Cd= | 0.0085908
alpha (deg) | Cl | Cd | Cm | Cl/Cd
-20 | -0.858 | 0.19372 | -0.009 | -4.427
-19.5 | -0.835 | 0.18977 | -0.009 | -4.397
-19 | -0.812 | 0.17416 | -0.01 | -4.664
-18.5 | -0.789 | 0.16865 | -0.011 | -4.679
-18 | -0.766 | 0.17504 | -0.011 | -4.374
-17.5 | -0.745 | 0.17002 | -0.012 | -4.38
-17 | -0.72 | 0.15331 | -0.013 | -4.697
-16.5 | -0.695 | 0.1482 | -0.013 | -4.689
-16 | -0.67 | 0.1506 | -0.013 | -4.45
-15.5 | -0.646 | 0.13706 | -0.013 | -4.715
-15 | -0.622 | 0.13411 | -0.014 | -4.64
-14.5 | -0.598 | 0.1283 | -0.014 | -4.665
-14 | -0.574 | 0.12391 | -0.015 | -4.636
-13.5 | -0.55 | 0.11991 | -0.015 | -4.59
-13 | -0.526 | 0.12535 | -0.016 | -4.196
-12.5 | -0.502 | 0.12262 | -0.016 | -4.092
-12 | -0.477 | 0.11396 | -0.017 | -4.187
-11.5 | -0.452 | 0.10799 | -0.016 | -4.181
-11 | -0.427 | 0.10315 | -0.016 | -4.141
-10.5 | -0.403 | 0.10017 | -0.017 | -4.019
-10 | -0.378 | 0.09746 | -0.017 | -3.878
-9.5 | -0.353 | 0.09492 | -0.018 | -3.722
-9 | -0.328 | 0.09162 | -0.018 | -3.584
-8.5 | -0.303 | 0.081 | -0.019 | -3.746
-8 | -0.278 | 0.07637 | -0.018 | -3.64
-7.5 | -0.253 | 0.07401 | -0.018 | -3.416
-7 | -0.371 | 0.05112 | -0.022 | -7.261
-6.5 | -0.366 | 0.04564 | -0.022 | -8.029
-6 | -0.339 | 0.0406 | -0.026 | -8.35
-5.5 | -0.362 | 0.00887 | -0.049 | -40.819
-5 | -0.305 | 0.00856 | -0.05 | -35.587
-4.5 | -0.245 | 0.00829 | -0.051 | -29.54
-4 | -0.184 | 0.00802 | -0.052 | -22.929
-3.5 | -0.122 | 0.00776 | -0.054 | -15.676
-3 | -0.059 | 0.00755 | -0.055 | -7.754
-2.5 | 0.005 | 0.0074 | -0.056 | 0.709
-2 | 0.069 | 0.00781 | -0.057 | 8.891
-1.5 | 0.134 | 0.00739 | -0.058 | 18.128
-1 | 0.199 | 0.00764 | -0.059 | 26.02
-0.5 | 0.264 | 0.00761 | -0.061 | 34.648
0 | 0.331 | 0.00761 | -0.062 | 43.476
0.5 | 0.396 | 0.00618 | -0.063 | 64.093
1 | 0.462 | 0.0063 | -0.064 | 73.3
1.5 | 0.527 | 0.00641 | -0.065 | 82.189
2 | 0.592 | 0.00856 | -0.066 | 69.189
2.5 | 0.657 | 0.00881 | -0.067 | 74.604
3 | 0.722 | 0.00905 | -0.068 | 79.856
3.5 | 0.787 | 0.00933 | -0.069 | 84.362
4 | 0.85 | 0.00967 | -0.07 | 87.958
4.5 | 0.914 | 0.00999 | -0.071 | 91.413
5 | 0.975 | 0.01085 | -0.072 | 89.84
5.5 | 1.034 | 0.01142 | -0.073 | 90.61
6 | 1.092 | 0.01202 | -0.074 | 90.79
6.5 | 1.146 | 0.01268 | -0.075 | 90.372
7 | 1.179 | 0.01364 | -0.076 | 86.441
7.5 | 1.183 | 0.0156 | -0.077 | 75.838
8 | 1.074 | 0.02414 | -0.075 | 44.483
8.5 | 0.579 | 0.07814 | -0.03 | 7.411
9 | 0.606 | 0.08132 | -0.032 | 7.449
9.5 | 0.633 | 0.08792 | -0.036 | 7.203
10 | 0.661 | 0.09362 | -0.04 | 7.063
10.5 | 0.686 | 0.10139 | -0.037 | 6.763
11 | 0.712 | 0.10595 | -0.038 | 6.724
11.5 | 0.741 | 0.11464 | -0.042 | 6.461
12 | 0.768 | 0.11364 | -0.044 | 6.757
12.5 | 0.794 | 0.1242 | -0.044 | 6.391
13 | 0.821 | 0.11999 | -0.045 | 6.838
13.5 | 0.847 | 0.12676 | -0.046 | 6.685
14 | 0.874 | 0.13129 | -0.047 | 6.657
14.5 | 0.901 | 0.13676 | -0.048 | 6.588
15 | 0.932 | 0.14317 | -0.053 | 6.509
15.5 | 0.961 | 0.14934 | -0.055 | 6.436
16 | 0.982 | 0.16189 | -0.052 | 6.068
16.5 | 1.009 | 0.16674 | -0.054 | 6.053
17 | 1.037 | 0.16387 | -0.055 | 6.326
17.5 | 1.065 | 0.16887 | -0.057 | 6.309
18 | 1.094 | 0.18826 | -0.059 | 5.811
18.5 | 1.117 | 0.18635 | -0.058 | 5.992
19 | 1.143 | 0.17935 | -0.059 | 6.373
19.5 | 1.169 | 0.18347 | -0.059 | 6.37
20 | 1.194 | 0.18891 | -0.059 | 6.321

## 48. Re 1M Mach 0.50 (2)
BIGFOIL.COM POLAR EXPORT
goe622
GOE 622 |  |  |  | Cl Max: | 1.1466 | at alpha= | 20 | deg
XFOIL ncrit=9 |  |  |  | L/D Max: | 98.0253 | at alpha= | 2.5 | deg
Re: | 1000000 |  |  | Cd Min: | 0.30235 | at alpha= | 20 | deg
Mach: | 0.5 |  |  | Cl=0 at alpha= | -2.3125 | deg
|  |  |  | @ Cl=0.1, Cd= | 0.0068976
|  |  |  | @ Cl=0.4, Cd= | 0.005259
|  |  |  | @ Cl=0.6, Cd= | 0.0061541
alpha (deg) | Cl | Cd | Cm | Cl/Cd
-20 | -0.8598 | 0.2844 | 0.0803 | -3.0232
-19.5 | -0.8363 | 0.27557 | 0.0747 | -3.0348
-19 | -0.8135 | 0.26685 | 0.0691 | -3.0485
-18 | -0.7702 | 0.24976 | 0.0597 | -3.0838
-17.5 | -0.7484 | 0.24201 | 0.0551 | -3.0924
-17 | -0.7265 | 0.23404 | 0.0505 | -3.1042
-16.5 | -0.7047 | 0.22581 | 0.0459 | -3.1208
-16 | -0.683 | 0.21742 | 0.0413 | -3.1414
-15.5 | -0.6613 | 0.20879 | 0.0363 | -3.1673
-15 | -0.6413 | 0.20033 | 0.0316 | -3.2012
-14.5 | -0.622 | 0.19187 | 0.0271 | -3.2418
-14 | -0.6041 | 0.18309 | 0.0233 | -3.2995
-13.5 | -0.5857 | 0.17575 | 0.0206 | -3.3326
-13 | -0.5676 | 0.16818 | 0.0172 | -3.375
-12.5 | -0.5504 | 0.16008 | 0.0135 | -3.4383
-12 | -0.5355 | 0.15144 | 0.0086 | -3.5361
-11.5 | -0.5214 | 0.14323 | 0.0048 | -3.6403
-11 | -0.5107 | 0.13455 | 0.0023 | -3.7956
-10.5 | -0.4969 | 0.12722 | -0.0001 | -3.9058
-10 | -0.4844 | 0.1198 | -0.0029 | -4.0434
-9.5 | -0.4729 | 0.11218 | -0.006 | -4.2155
-9 | -0.4629 | 0.10429 | -0.0093 | -4.4386
-8.5 | -0.4612 | 0.09394 | -0.0139 | -4.9095
-8 | -0.4564 | 0.08561 | -0.0178 | -5.3312
-7.5 | -0.4536 | 0.07709 | -0.0223 | -5.884
-7 | -0.4554 | 0.06857 | -0.0272 | -6.6414
-6.5 | -0.4645 | 0.06 | -0.0333 | -7.7417
-6 | -0.4418 | 0.04653 | -0.0501 | -9.4949
-5.5 | -0.3987 | 0.02899 | -0.0679 | -13.753
-5 | -0.3499 | 0.01631 | -0.0732 | -21.4531
-4.5 | -0.2874 | 0.01153 | -0.0718 | -24.9263
-4 | -0.2227 | 0.00948 | -0.0696 | -23.4916
-3.5 | -0.1569 | 0.00839 | -0.0677 | -18.7008
-3 | -0.0907 | 0.00779 | -0.0663 | -11.6431
-2.5 | -0.0246 | 0.0073 | -0.0652 | -3.3699
-2 | 0.041 | 0.00706 | -0.0643 | 5.8074
-1.5 | 0.1064 | 0.00688 | -0.0635 | 15.4651
-1 | 0.1699 | 0.00679 | -0.0624 | 25.0221
-0.5 | 0.2301 | 0.00644 | -0.0614 | 35.7298
0 | 0.29 | 0.00571 | -0.0606 | 50.7881
0.5 | 0.3422 | 0.00514 | -0.057 | 66.5759
1 | 0.4296 | 0.00532 | -0.0612 | 80.7519
1.5 | 0.4977 | 0.00554 | -0.0615 | 89.8375
2 | 0.5599 | 0.00581 | -0.0603 | 96.3683
2.5 | 0.6205 | 0.00633 | -0.0589 | 98.0253
3 | 0.6794 | 0.00717 | -0.0573 | 94.7559
3.5 | 0.7398 | 0.00797 | -0.0557 | 92.8231
4 | 0.7996 | 0.00892 | -0.054 | 89.6413
4.5 | 0.8624 | 0.00962 | -0.0523 | 89.6466
5 | 0.9197 | 0.01096 | -0.0496 | 83.9142
5.5 | 0.9802 | 0.01212 | -0.0466 | 80.8746
6 | 1.0374 | 0.01366 | -0.0429 | 75.9444
6.5 | 1.0857 | 0.01599 | -0.0377 | 67.8987
7 | 1.1192 | 0.01953 | -0.0308 | 57.3067
7.5 | 1.1461 | 0.02359 | -0.0236 | 48.5841
8 | 1.1446 | 0.02885 | -0.015 | 39.6742
8.5 | 1.1249 | 0.03607 | -0.0104 | 31.1866
9 | 1.0958 | 0.04611 | -0.0125 | 23.7649
9.5 | 1.0631 | 0.05933 | -0.0208 | 17.9184
10 | 1.0297 | 0.07445 | -0.0309 | 13.8308
10.5 | 0.9966 | 0.09018 | -0.0398 | 11.0512
11 | 0.9655 | 0.1053 | -0.0472 | 9.169
11.5 | 0.9398 | 0.11991 | -0.054 | 7.8375
12 | 0.9225 | 0.13402 | -0.0606 | 6.8833
12.5 | 0.9143 | 0.14739 | -0.0669 | 6.2033
13 | 0.9129 | 0.16012 | -0.073 | 5.7013
13.5 | 0.9176 | 0.17195 | -0.0787 | 5.3364
14.5 | 0.9377 | 0.19549 | -0.0901 | 4.7967
15 | 0.9542 | 0.20421 | -0.0946 | 4.6726
15.5 | 0.9674 | 0.21387 | -0.0995 | 4.5233
16 | 0.9849 | 0.22422 | -0.1049 | 4.3926
16.5 | 1.0035 | 0.23459 | -0.1105 | 4.2777
17 | 1.0236 | 0.24615 | -0.1175 | 4.1584
17.5 | 1.0437 | 0.25575 | -0.123 | 4.0809
18 | 1.064 | 0.2649 | -0.1284 | 4.0166
18.5 | 1.0845 | 0.27371 | -0.1336 | 3.9622
19 | 1.1051 | 0.28216 | -0.1382 | 3.9166
19.5 | 1.1255 | 0.29212 | -0.1435 | 3.8529
20 | 1.1466 | 0.30235 | -0.1502 | 3.7923

## 49. Re 2M Mach 0.00 (1)
BIGFOIL.COM POLAR EXPORT
goe622
GOE 622 |  |  |  | Cl Max: | 1.247 | at alpha= | 10.5 | deg
JavaFoil+Calcfoil stall+Eppler ext transition |  |  |  | L/D Max: | 103.616 | at alpha= | 7 | deg
Re: | 2000000 |  |  | Cd Min: | 0.00563 | at alpha= | 0 | deg
Mach: | 0 |  |  | Cl=0 at alpha= | -2.5446 | deg
|  |  |  | @ Cl=0.1, Cd= | 0.0071586
|  |  |  | @ Cl=0.4, Cd= | 0.00571
|  |  |  | @ Cl=0.6, Cd= | 0.0081942
alpha (deg) | Cl | Cd | Cm | Cl/Cd
-13.5 | -0.533 | 0.09962 | -0.012 | -5.345
-13 | -0.543 | 0.09297 | -0.013 | -5.84
-12.5 | -0.551 | 0.08636 | -0.014 | -6.383
-12 | -0.556 | 0.08136 | -0.015 | -6.84
-11.5 | -0.558 | 0.07499 | -0.016 | -7.439
-11 | -0.556 | 0.06988 | -0.017 | -7.955
-10.5 | -0.552 | 0.06316 | -0.019 | -8.737
-10 | -0.54 | 0.05972 | -0.02 | -9.044
-9.5 | -0.527 | 0.05402 | -0.021 | -9.746
-9 | -0.525 | 0.03893 | -0.027 | -13.476
-8.5 | -0.581 | 0.01115 | -0.036 | -52.103
-8 | -0.548 | 0.01043 | -0.037 | -52.554
-7.5 | -0.509 | 0.0099 | -0.038 | -51.484
-7 | -0.467 | 0.00828 | -0.039 | -56.442
-6.5 | -0.421 | 0.00806 | -0.04 | -52.27
-6 | -0.373 | 0.00784 | -0.041 | -47.592
-5.5 | -0.321 | 0.0076 | -0.042 | -42.258
-5 | -0.268 | 0.00737 | -0.043 | -36.43
-4.5 | -0.215 | 0.00725 | -0.044 | -29.652
-4 | -0.161 | 0.00712 | -0.045 | -22.552
-3.5 | -0.106 | 0.007 | -0.046 | -15.139
-3 | -0.051 | 0.00688 | -0.047 | -7.399
-2.5 | 0.005 | 0.0073 | -0.048 | 0.625
-2 | 0.06 | 0.00748 | -0.049 | 8.059
-1.5 | 0.116 | 0.00703 | -0.05 | 16.538
-1 | 0.172 | 0.00703 | -0.051 | 24.519
-0.5 | 0.229 | 0.007 | -0.052 | 32.65
0 | 0.287 | 0.00563 | -0.053 | 50.95
0.5 | 0.343 | 0.00565 | -0.054 | 60.76
1 | 0.4 | 0.00571 | -0.055 | 70.114
1.5 | 0.457 | 0.00572 | -0.056 | 79.794
2 | 0.513 | 0.00579 | -0.057 | 88.688
2.5 | 0.57 | 0.00871 | -0.058 | 65.459
3 | 0.627 | 0.00773 | -0.059 | 81.092
3.5 | 0.683 | 0.00785 | -0.06 | 86.964
4 | 0.739 | 0.00806 | -0.061 | 91.694
4.5 | 0.795 | 0.00825 | -0.062 | 96.384
5 | 0.85 | 0.00848 | -0.063 | 100.192
5.5 | 0.904 | 0.00907 | -0.064 | 99.686
6 | 0.958 | 0.00956 | -0.064 | 100.27
6.5 | 1.011 | 0.00977 | -0.065 | 103.566
7 | 1.059 | 0.01022 | -0.066 | 103.616
7.5 | 1.103 | 0.01066 | -0.067 | 103.382
8 | 1.142 | 0.01182 | -0.068 | 96.603
8.5 | 1.175 | 0.0124 | -0.069 | 94.773
9 | 1.203 | 0.01508 | -0.069 | 79.802
9.5 | 1.225 | 0.01578 | -0.07 | 77.618
10 | 1.239 | 0.01455 | -0.071 | 85.163
10.5 | 1.247 | 0.01528 | -0.072 | 81.618
11 | 1.247 | 0.01607 | -0.073 | 77.61
11.5 | 1.207 | 0.02164 | -0.071 | 55.781
12 | 1.172 | 0.02538 | -0.071 | 46.181
12.5 | 1.15 | 0.02662 | -0.071 | 43.194
13 | 1.076 | 0.03929 | -0.067 | 27.385
13.5 | 0.989 | 0.06466 | -0.06 | 15.293
14 | 0.927 | 0.08587 | -0.053 | 10.8
14.5 | 0.883 | 0.09935 | -0.048 | 8.89
15 | 0.844 | 0.11 | -0.045 | 7.676
15.5 | 0.806 | 0.11939 | -0.043 | 6.753

## 50. Re 2M Mach 0.00 (2)
BIGFOIL.COM POLAR EXPORT
goe622
GOE 622 |  |  |  | Cl Max: | 1.4633 | at alpha= | 13.5 | deg
XFOIL ncrit=9 |  |  |  | L/D Max: | 101.507 | at alpha= | 2 | deg
Re: | 2000000 |  |  | Cd Min: | 0.23938 | at alpha= | 18.5 | deg
Mach: | 0 |  |  | Cl=0 at alpha= | -2.2984 | deg
|  |  |  | @ Cl=0.1, Cd= | 0.0058309
|  |  |  | @ Cl=0.4, Cd= | 0.00439
|  |  |  | @ Cl=0.6, Cd= | 0.0060463
alpha (deg) | Cl | Cd | Cm | Cl/Cd
-16.5 | -0.6645 | 0.20611 | 0.0393 | -3.224
-16 | -0.6489 | 0.19962 | 0.0359 | -3.2507
-15.5 | -0.634 | 0.19276 | 0.0325 | -3.2891
-15 | -0.6201 | 0.18564 | 0.0292 | -3.3403
-14.5 | -0.6062 | 0.17753 | 0.0257 | -3.4146
-14 | -0.5942 | 0.16954 | 0.0223 | -3.5048
-13.5 | -0.5839 | 0.16141 | 0.0192 | -3.6175
-13 | -0.5826 | 0.1505 | 0.0154 | -3.8711
-11.5 | -0.9577 | 0.02898 | -0.0543 | -33.0469
-11 | -0.9291 | 0.02435 | -0.0536 | -38.1561
-10.5 | -0.8912 | 0.02173 | -0.0523 | -41.0124
-10 | -0.8517 | 0.01944 | -0.0508 | -43.8117
-9.5 | -0.8109 | 0.01735 | -0.049 | -46.7378
-9 | -0.7667 | 0.01606 | -0.0473 | -47.7397
-8.5 | -0.7216 | 0.01515 | -0.0456 | -47.6304
-8 | -0.6665 | 0.01192 | -0.0469 | -55.9144
-7.5 | -0.6003 | 0.01088 | -0.0496 | -55.1746
-7 | -0.5359 | 0.00996 | -0.0518 | -53.8052
-6.5 | -0.4716 | 0.00926 | -0.0538 | -50.9287
-6 | -0.4107 | 0.00829 | -0.0551 | -49.5416
-5.5 | -0.3525 | 0.0078 | -0.0556 | -45.1923
-5 | -0.2989 | 0.00734 | -0.0549 | -40.7221
-4.5 | -0.2443 | 0.00702 | -0.0545 | -34.8006
-4 | -0.1892 | 0.00664 | -0.0543 | -28.494
-3.5 | -0.1335 | 0.0064 | -0.0542 | -20.8594
-3 | -0.0777 | 0.00613 | -0.0541 | -12.6754
-2.5 | -0.0225 | 0.00587 | -0.0539 | -3.833
-2 | 0.0333 | 0.00579 | -0.0538 | 5.7513
-1.5 | 0.0881 | 0.00582 | -0.0535 | 15.1375
-1 | 0.1427 | 0.00587 | -0.0532 | 24.3101
-0.5 | 0.197 | 0.00568 | -0.0531 | 34.6831
0.5 | 0.3053 | 0.00475 | -0.0531 | 64.2737
1 | 0.3566 | 0.00439 | -0.052 | 81.2301
1.5 | 0.4122 | 0.00439 | -0.0516 | 93.8952
2 | 0.4781 | 0.00471 | -0.054 | 101.5074
2.5 | 0.5296 | 0.00527 | -0.0533 | 100.4934
3 | 0.5816 | 0.00585 | -0.0527 | 99.4188
3.5 | 0.6341 | 0.00641 | -0.0523 | 98.9236
4 | 0.6862 | 0.00705 | -0.0518 | 97.3333
4.5 | 0.74 | 0.00747 | -0.0515 | 99.0629
5 | 0.7919 | 0.00814 | -0.051 | 97.285
5.5 | 0.8427 | 0.009 | -0.0503 | 93.6333
6 | 0.8949 | 0.00963 | -0.0497 | 92.9283
6.5 | 0.9475 | 0.01015 | -0.0492 | 93.3498
7 | 0.9991 | 0.01079 | -0.0486 | 92.595
7.5 | 1.0482 | 0.01179 | -0.0476 | 88.9059
8 | 1.0984 | 0.01254 | -0.0469 | 87.5917
8.5 | 1.1473 | 0.01342 | -0.046 | 85.4918
9 | 1.1952 | 0.01435 | -0.045 | 83.2892
9.5 | 1.2307 | 0.01685 | -0.0421 | 73.0386
10 | 1.2795 | 0.01744 | -0.0414 | 73.3658
10.5 | 1.3227 | 0.01863 | -0.0399 | 70.9984
11 | 1.3611 | 0.02026 | -0.0377 | 67.1816
11.5 | 1.3954 | 0.02211 | -0.0351 | 63.1117
12 | 1.4253 | 0.02413 | -0.032 | 59.0676
12.5 | 1.4481 | 0.02624 | -0.0281 | 55.1867
13 | 1.4591 | 0.02866 | -0.0229 | 50.9107
13.5 | 1.4633 | 0.03196 | -0.0186 | 45.7854
14 | 1.4609 | 0.03649 | -0.0157 | 40.0356
14.5 | 1.4503 | 0.0428 | -0.0149 | 33.8855
15 | 1.4283 | 0.05196 | -0.0172 | 27.4885
15.5 | 1.3976 | 0.06398 | -0.0225 | 21.8443
16 | 1.3571 | 0.07874 | -0.0298 | 17.2352
16.5 | 1.3079 | 0.09662 | -0.039 | 13.5365
17 | 1.2471 | 0.11799 | -0.0499 | 10.5695
17.5 | 1.1564 | 0.14807 | -0.0655 | 7.8098
18.5 | 0.9815 | 0.23938 | -0.1086 | 4.1002

## 51. Re 2M Mach 0.10 (1)
BIGFOIL.COM POLAR EXPORT
goe622
GOE 622 |  |  |  | Cl Max: | 1.242 | at alpha= | 10.5 | deg
JavaFoil+Calcfoil stall+Eppler ext transition |  |  |  | L/D Max: | 104.549 | at alpha= | 7 | deg
Re: | 2000000 |  |  | Cd Min: | 0.00565 | at alpha= | 0 | deg
Mach: | 0.1 |  |  | Cl=0 at alpha= | -2.5446 | deg
|  |  |  | @ Cl=0.1, Cd= | 0.0071096
|  |  |  | @ Cl=0.4, Cd= | 0.0056796
|  |  |  | @ Cl=0.6, Cd= | 0.0082763
alpha (deg) | Cl | Cd | Cm | Cl/Cd
-13.5 | -0.51 | 0.10022 | -0.012 | -5.091
-13 | -0.524 | 0.09513 | -0.013 | -5.507
-12.5 | -0.535 | 0.08778 | -0.014 | -6.092
-12 | -0.543 | 0.08148 | -0.015 | -6.664
-11.5 | -0.547 | 0.07637 | -0.016 | -7.165
-11 | -0.548 | 0.07059 | -0.017 | -7.758
-10.5 | -0.545 | 0.06443 | -0.019 | -8.458
-10 | -0.536 | 0.06052 | -0.02 | -8.854
-9.5 | -0.524 | 0.05495 | -0.021 | -9.531
-9 | -0.508 | 0.04959 | -0.023 | -10.234
-8.5 | -0.579 | 0.01141 | -0.036 | -50.731
-8 | -0.549 | 0.01075 | -0.037 | -51.063
-7.5 | -0.511 | 0.00998 | -0.038 | -51.178
-7 | -0.469 | 0.00834 | -0.04 | -56.218
-6.5 | -0.423 | 0.00801 | -0.041 | -52.815
-6 | -0.375 | 0.00778 | -0.042 | -48.122
-5.5 | -0.323 | 0.00754 | -0.043 | -42.781
-5 | -0.27 | 0.00743 | -0.044 | -36.299
-4.5 | -0.216 | 0.00719 | -0.045 | -30.012
-4 | -0.161 | 0.00706 | -0.046 | -22.853
-3.5 | -0.106 | 0.00694 | -0.047 | -15.337
-3 | -0.051 | 0.00682 | -0.048 | -7.496
-2.5 | 0.005 | 0.00736 | -0.049 | 0.623
-2 | 0.061 | 0.00743 | -0.05 | 8.151
-1.5 | 0.117 | 0.00697 | -0.051 | 16.748
-1 | 0.173 | 0.00696 | -0.052 | 24.88
-0.5 | 0.23 | 0.00705 | -0.053 | 32.582
0 | 0.288 | 0.00565 | -0.054 | 51.047
0.5 | 0.345 | 0.00567 | -0.055 | 60.873
1 | 0.402 | 0.00568 | -0.056 | 70.756
1.5 | 0.459 | 0.00574 | -0.057 | 79.975
2 | 0.516 | 0.0058 | -0.058 | 88.883
2.5 | 0.573 | 0.00875 | -0.058 | 65.45
3 | 0.63 | 0.00775 | -0.059 | 81.256
3.5 | 0.686 | 0.00788 | -0.06 | 87.119
4 | 0.743 | 0.00807 | -0.061 | 92.059
4.5 | 0.799 | 0.00827 | -0.062 | 96.534
5 | 0.854 | 0.0085 | -0.063 | 100.507
5.5 | 0.909 | 0.00912 | -0.064 | 99.674
6 | 0.963 | 0.00949 | -0.065 | 101.477
6.5 | 1.016 | 0.0098 | -0.066 | 103.712
7 | 1.064 | 0.01017 | -0.066 | 104.549
7.5 | 1.107 | 0.01067 | -0.067 | 103.761
8 | 1.145 | 0.01185 | -0.068 | 96.645
8.5 | 1.178 | 0.01251 | -0.069 | 94.205
9 | 1.205 | 0.01522 | -0.07 | 79.184
9.5 | 1.225 | 0.01391 | -0.071 | 88.077
10 | 1.237 | 0.01471 | -0.071 | 84.105
10.5 | 1.242 | 0.01549 | -0.072 | 80.213
11 | 1.239 | 0.01631 | -0.073 | 75.955
11.5 | 1.19 | 0.02242 | -0.071 | 53.088
12 | 1.145 | 0.02746 | -0.07 | 41.706
12.5 | 1.117 | 0.02903 | -0.07 | 38.487
13 | 1.025 | 0.04847 | -0.064 | 21.145
13.5 | 0.936 | 0.07776 | -0.055 | 12.042
14 | 0.883 | 0.09442 | -0.048 | 9.351
14.5 | 0.84 | 0.1056 | -0.045 | 7.957
15 | 0.799 | 0.11532 | -0.042 | 6.93
15.5 | 0.76 | 0.12436 | -0.041 | 6.108

## 52. Re 2M Mach 0.10 (2)
BIGFOIL.COM POLAR EXPORT
goe622
GOE 622 |  |  |  | Cl Max: | 1.4291 | at alpha= | 13 | deg
XFOIL ncrit=9 |  |  |  | L/D Max: | 101.649 | at alpha= | 2 | deg
Re: | 2000000 |  |  | Cd Min: | 0.23159 | at alpha= | 18 | deg
Mach: | 0.1 |  |  | Cl=0 at alpha= | -2.298 | deg
|  |  |  | @ Cl=0.1, Cd= | 0.0058447
|  |  |  | @ Cl=0.4, Cd= | 0.0044026
|  |  |  | @ Cl=0.6, Cd= | 0.006038
alpha (deg) | Cl | Cd | Cm | Cl/Cd
-10.5 | -0.8785 | 0.02651 | -0.0541 | -33.1384
-10 | -0.8472 | 0.0224 | -0.0526 | -37.8214
-9.5 | -0.8119 | 0.01904 | -0.0506 | -42.6418
-9 | -0.7707 | 0.01695 | -0.0485 | -45.469
-8.5 | -0.7266 | 0.01565 | -0.0466 | -46.4281
-8 | -0.671 | 0.01242 | -0.0478 | -54.0258
-7.5 | -0.6045 | 0.01118 | -0.0505 | -54.0698
-7 | -0.5396 | 0.01017 | -0.0526 | -53.058
-6.5 | -0.4748 | 0.00936 | -0.0545 | -50.7265
-6 | -0.4133 | 0.00838 | -0.0558 | -49.3198
-5.5 | -0.3552 | 0.00786 | -0.056 | -45.1908
-5 | -0.3011 | 0.00742 | -0.0554 | -40.5795
-4.5 | -0.2461 | 0.00704 | -0.0549 | -34.9574
-4 | -0.1905 | 0.00668 | -0.0547 | -28.518
-3.5 | -0.1344 | 0.00642 | -0.0545 | -20.9346
-3 | -0.0783 | 0.00614 | -0.0544 | -12.7524
-2.5 | -0.0227 | 0.00588 | -0.0542 | -3.8605
-2 | 0.0335 | 0.0058 | -0.0541 | 5.7759
-1.5 | 0.0885 | 0.00583 | -0.0538 | 15.1801
-1 | 0.1434 | 0.0059 | -0.0535 | 24.3051
-0.5 | 0.1981 | 0.00571 | -0.0534 | 34.6935
0 | 0.2527 | 0.00523 | -0.0535 | 48.3174
0.5 | 0.307 | 0.00477 | -0.0533 | 64.3606
1 | 0.3587 | 0.00441 | -0.0522 | 81.3379
1.5 | 0.4142 | 0.0044 | -0.0517 | 94.1364
2 | 0.4808 | 0.00473 | -0.0542 | 101.649
2.5 | 0.5324 | 0.00531 | -0.0535 | 100.2637
3 | 0.5848 | 0.00588 | -0.0529 | 99.4558
3.5 | 0.6377 | 0.00643 | -0.0524 | 99.1757
4 | 0.6901 | 0.00708 | -0.0519 | 97.4718
4.5 | 0.7442 | 0.0075 | -0.0516 | 99.2267
5 | 0.7964 | 0.00819 | -0.0511 | 97.2405
5.5 | 0.8476 | 0.00904 | -0.0503 | 93.7611
6 | 0.9002 | 0.00968 | -0.0497 | 92.9959
6.5 | 0.9531 | 0.01022 | -0.0491 | 93.2583
7 | 1.0048 | 0.01092 | -0.0484 | 92.0147
7.5 | 1.0544 | 0.0119 | -0.0474 | 88.605
8 | 1.1047 | 0.01272 | -0.0465 | 86.8475
8.5 | 1.1536 | 0.01366 | -0.0454 | 84.451
9 | 1.2015 | 0.01466 | -0.0443 | 81.9577
9.5 | 1.2376 | 0.0171 | -0.0414 | 72.3743
10 | 1.2851 | 0.01791 | -0.0403 | 71.7532
10.5 | 1.3256 | 0.01948 | -0.0382 | 68.0493
11 | 1.3609 | 0.02145 | -0.0354 | 63.4452
11.5 | 1.3911 | 0.02367 | -0.0322 | 58.7706
12 | 1.4148 | 0.02611 | -0.0283 | 54.1861
12.5 | 1.4255 | 0.02864 | -0.0227 | 49.773
13 | 1.4291 | 0.03199 | -0.018 | 44.6733
13.5 | 1.4263 | 0.03657 | -0.015 | 39.0019
14 | 1.4151 | 0.043 | -0.0142 | 32.9093
14.5 | 1.3968 | 0.05174 | -0.0164 | 26.9965
15 | 1.365 | 0.06409 | -0.0221 | 21.2982
15.5 | 1.3227 | 0.07942 | -0.03 | 16.6545
16 | 1.2684 | 0.09861 | -0.0401 | 12.8628
16.5 | 1.1943 | 0.12328 | -0.0528 | 9.6877
17 | 1.0939 | 0.15739 | -0.0705 | 6.9503
17.5 | 0.9584 | 0.22223 | -0.0998 | 4.3126
18 | 0.9705 | 0.23159 | -0.1046 | 4.1906

## 53. Re 2M Mach 0.25 (1)
BIGFOIL.COM POLAR EXPORT
goe622
GOE 622 |  |  |  | Cl Max: | 1.216 | at alpha= | 9.5 | deg
JavaFoil+Calcfoil stall+Eppler ext transition |  |  |  | L/D Max: | 106.023 | at alpha= | 7 | deg
Re: | 2000000 |  |  | Cd Min: | 0.00562 | at alpha= | 0 | deg
Mach: | 0.25 |  |  | Cl=0 at alpha= | -2.5431 | deg
|  |  |  | @ Cl=0.1, Cd= | 0.0070959
|  |  |  | @ Cl=0.4, Cd= | 0.005651
|  |  |  | @ Cl=0.6, Cd= | 0.12148
alpha (deg) | Cl | Cd | Cm | Cl/Cd
-12.5 | -0.393 | 0.10092 | -0.013 | -3.89
-12 | -0.427 | 0.09232 | -0.013 | -4.63
-11.5 | -0.456 | 0.08437 | -0.014 | -5.407
-11 | -0.478 | 0.07798 | -0.015 | -6.128
-10.5 | -0.492 | 0.07067 | -0.017 | -6.967
-10 | -0.5 | 0.06488 | -0.018 | -7.704
-9.5 | -0.499 | 0.0597 | -0.02 | -8.356
-9 | -0.494 | 0.05287 | -0.022 | -9.341
-8.5 | -0.483 | 0.04596 | -0.025 | -10.502
-8 | -0.469 | 0.03744 | -0.029 | -12.532
-7.5 | -0.517 | 0.00908 | -0.04 | -56.902
-7 | -0.477 | 0.00841 | -0.041 | -56.672
-6.5 | -0.432 | 0.00808 | -0.042 | -53.414
-6 | -0.383 | 0.00785 | -0.043 | -48.847
-5.5 | -0.331 | 0.00759 | -0.044 | -43.547
-5 | -0.276 | 0.00735 | -0.045 | -37.594
-4.5 | -0.221 | 0.00722 | -0.046 | -30.661
-4 | -0.166 | 0.00702 | -0.047 | -23.588
-3.5 | -0.109 | 0.00689 | -0.048 | -15.871
-3 | -0.053 | 0.00675 | -0.049 | -7.773
-2.5 | 0.005 | 0.00739 | -0.05 | 0.637
-2 | 0.062 | 0.00743 | -0.051 | 8.367
-1.5 | 0.12 | 0.00692 | -0.052 | 17.334
-1 | 0.178 | 0.00688 | -0.053 | 25.852
-0.5 | 0.236 | 0.0069 | -0.054 | 34.212
0 | 0.296 | 0.00562 | -0.055 | 52.663
0.5 | 0.355 | 0.00562 | -0.056 | 63.076
1 | 0.413 | 0.00566 | -0.057 | 73.005
1.5 | 0.472 | 0.00566 | -0.058 | 83.258
2 | 0.53 | 0.00578 | -0.059 | 91.775
2.5 | 0.589 | 0.00751 | -0.06 | 78.361
3 | 0.647 | 0.00769 | -0.061 | 84.162
3.5 | 0.705 | 0.00788 | -0.062 | 89.439
4 | 0.763 | 0.0081 | -0.063 | 94.209
4.5 | 0.82 | 0.00823 | -0.064 | 99.709
5 | 0.877 | 0.00846 | -0.065 | 103.63
5.5 | 0.933 | 0.00917 | -0.066 | 101.706
6 | 0.988 | 0.0095 | -0.067 | 103.965
6.5 | 1.042 | 0.00987 | -0.067 | 105.489
7 | 1.089 | 0.01027 | -0.068 | 106.023
7.5 | 1.13 | 0.01076 | -0.069 | 105.076
8 | 1.165 | 0.01213 | -0.07 | 96.045
8.5 | 1.192 | 0.01287 | -0.071 | 92.611
9 | 1.209 | 0.01615 | -0.072 | 74.908
9.5 | 1.216 | 0.0172 | -0.073 | 70.729
10 | 1.212 | 0.01591 | -0.073 | 76.141
10.5 | 1.161 | 0.02132 | -0.072 | 54.444
11 | 1.12 | 0.02359 | -0.072 | 47.455
11.5 | 0.996 | 0.043 | -0.065 | 23.168
12 | 0.869 | 0.07952 | -0.048 | 10.934
12.5 | 0.803 | 0.08987 | -0.042 | 8.941
13 | 0.735 | 0.10039 | -0.038 | 7.319
13.5 | 0.66 | 0.11001 | -0.033 | 6
14 | 0.582 | 0.12121 | -0.033 | 4.804
14.5 | 0.5 | 0.12148 | -0.037 | 4.119

## 54. Re 2M Mach 0.25 (2)
BIGFOIL.COM POLAR EXPORT
goe622
GOE 622 |  |  |  | Cl Max: | 1.3025 | at alpha= | 10.5 | deg
XFOIL ncrit=9 |  |  |  | L/D Max: | 102.103 | at alpha= | 2 | deg
Re: | 2000000 |  |  | Cd Min: | 0.18077 | at alpha= | 15.5 | deg
Mach: | 0.25 |  |  | Cl=0 at alpha= | -2.2933 | deg
|  |  |  | @ Cl=0.1, Cd= | 0.0059114
|  |  |  | @ Cl=0.4, Cd= | 0.0044785
|  |  |  | @ Cl=0.6, Cd= | 0.0060269
alpha (deg) | Cl | Cd | Cm | Cl/Cd
-12.5 | -0.5638 | 0.14779 | 0.0132 | -3.8149
-12 | -0.5514 | 0.14119 | 0.0105 | -3.9054
-11.5 | -0.5408 | 0.13387 | 0.0076 | -4.0397
-11 | -0.5312 | 0.12531 | 0.004 | -4.2391
-10 | -0.5455 | 0.10185 | -0.0047 | -5.3559
-9.5 | -0.5444 | 0.09279 | -0.0088 | -5.867
-9 | -0.5676 | 0.07902 | -0.0166 | -7.183
-7.5 | -0.6258 | 0.01392 | -0.0553 | -44.9569
-7 | -0.5593 | 0.01197 | -0.057 | -46.7251
-6 | -0.4283 | 0.00936 | -0.0593 | -45.7585
-5.5 | -0.37 | 0.00827 | -0.0588 | -44.74
-5 | -0.3133 | 0.00777 | -0.0579 | -40.3218
-4.5 | -0.2561 | 0.00721 | -0.0572 | -35.5201
-4 | -0.1982 | 0.00681 | -0.0567 | -29.1043
-3.5 | -0.1399 | 0.00652 | -0.0564 | -21.4571
-3 | -0.0817 | 0.00627 | -0.0562 | -13.0303
-2.5 | -0.0239 | 0.00596 | -0.0559 | -4.0101
-2 | 0.0339 | 0.00583 | -0.0557 | 5.8148
-1.5 | 0.0907 | 0.00589 | -0.0552 | 15.399
-1 | 0.1472 | 0.00602 | -0.0549 | 24.4518
-0.5 | 0.204 | 0.00586 | -0.0548 | 34.8123
0 | 0.2604 | 0.00538 | -0.0549 | 48.4015
0.5 | 0.3166 | 0.00491 | -0.0548 | 64.4807
1 | 0.3703 | 0.0045 | -0.0538 | 82.2889
1.5 | 0.4255 | 0.00446 | -0.0527 | 95.4036
2 | 0.4952 | 0.00485 | -0.0555 | 102.1031
2.5 | 0.548 | 0.00548 | -0.0546 | 100
3 | 0.6022 | 0.00605 | -0.0539 | 99.5372
3.5 | 0.6564 | 0.00667 | -0.0533 | 98.4108
4 | 0.7114 | 0.00723 | -0.0527 | 98.3956
4.5 | 0.7677 | 0.00762 | -0.0523 | 100.748
5 | 0.8197 | 0.00865 | -0.0512 | 94.763
5.5 | 0.8745 | 0.0093 | -0.0504 | 94.0323
6 | 0.9293 | 0.00996 | -0.0495 | 93.3032
6.5 | 0.9839 | 0.01064 | -0.0485 | 92.4718
7 | 1.0348 | 0.01183 | -0.0469 | 87.4725
7.5 | 1.0873 | 0.01275 | -0.0455 | 85.2784
8 | 1.1372 | 0.01396 | -0.0437 | 81.4613
8.5 | 1.1859 | 0.01526 | -0.0418 | 77.713
9 | 1.2188 | 0.01836 | -0.0377 | 66.3834
9.5 | 1.2612 | 0.02016 | -0.0349 | 62.5595
10 | 1.2891 | 0.02341 | -0.0304 | 55.0662
10.5 | 1.3025 | 0.02763 | -0.0246 | 47.1408
11 | 1.2922 | 0.03236 | -0.0168 | 39.932
11.5 | 1.272 | 0.03867 | -0.0123 | 32.8937
12 | 1.2447 | 0.04747 | -0.0126 | 26.2208
12.5 | 1.2138 | 0.05933 | -0.0183 | 20.4585
13 | 1.1759 | 0.07449 | -0.0275 | 15.786
13.5 | 1.1372 | 0.09157 | -0.0377 | 12.4189
14 | 1.0964 | 0.10988 | -0.0475 | 9.9782
14.5 | 1.0557 | 0.12869 | -0.0568 | 8.2034
15 | 1.0127 | 0.14935 | -0.0668 | 6.7807
15.5 | 0.9498 | 0.18077 | -0.0809 | 5.2542

## 55. Re 2M Mach 0.50 (1)
BIGFOIL.COM POLAR EXPORT
goe622
GOE 622 |  |  |  | Cl Max: | 1.195 | at alpha= | 20 | deg
JavaFoil+Calcfoil stall+Eppler ext transition |  |  |  | L/D Max: | 102.388 | at alpha= | 4.5 | deg
Re: | 2000000 |  |  | Cd Min: | 0.00577 | at alpha= | 1 | deg
Mach: | 0.5 |  |  | Cl=0 at alpha= | -2.5391 | deg
|  |  |  | @ Cl=0.1, Cd= | 0.0073105
|  |  |  | @ Cl=0.4, Cd= | 0.0064088
|  |  |  | @ Cl=0.6, Cd= | 0.0077171
alpha (deg) | Cl | Cd | Cm | Cl/Cd
-20 | -0.859 | 0.17377 | -0.009 | -4.942
-19.5 | -0.836 | 0.17087 | -0.009 | -4.893
-19 | -0.813 | 0.16026 | -0.01 | -5.073
-18.5 | -0.79 | 0.15221 | -0.011 | -5.189
-18 | -0.766 | 0.15703 | -0.011 | -4.88
-17.5 | -0.745 | 0.15586 | -0.012 | -4.782
-17 | -0.722 | 0.14049 | -0.013 | -5.138
-16.5 | -0.698 | 0.13332 | -0.013 | -5.232
-16 | -0.671 | 0.13627 | -0.013 | -4.928
-15.5 | -0.647 | 0.12647 | -0.014 | -5.119
-15 | -0.623 | 0.12136 | -0.014 | -5.135
-14.5 | -0.599 | 0.11765 | -0.015 | -5.094
-14 | -0.575 | 0.11318 | -0.015 | -5.081
-13.5 | -0.551 | 0.10778 | -0.016 | -5.112
-13 | -0.527 | 0.11117 | -0.016 | -4.737
-12.5 | -0.502 | 0.10764 | -0.017 | -4.666
-12 | -0.478 | 0.101 | -0.018 | -4.735
-11.5 | -0.452 | 0.09719 | -0.016 | -4.65
-11 | -0.427 | 0.0931 | -0.017 | -4.592
-10.5 | -0.403 | 0.08803 | -0.017 | -4.577
-10 | -0.378 | 0.08545 | -0.018 | -4.427
-9.5 | -0.354 | 0.08263 | -0.019 | -4.279
-9 | -0.329 | 0.08139 | -0.019 | -4.038
-8.5 | -0.304 | 0.07418 | -0.019 | -4.093
-8 | -0.278 | 0.07139 | -0.019 | -3.898
-7.5 | -0.253 | 0.06603 | -0.018 | -3.832
-7 | -0.373 | 0.04797 | -0.024 | -7.772
-6.5 | -0.369 | 0.04237 | -0.026 | -8.71
-6 | -0.415 | 0.00843 | -0.048 | -49.188
-5.5 | -0.362 | 0.00799 | -0.049 | -45.289
-5 | -0.305 | 0.00776 | -0.05 | -39.265
-4.5 | -0.245 | 0.00748 | -0.051 | -32.777
-4 | -0.184 | 0.00717 | -0.052 | -25.661
-3.5 | -0.122 | 0.00703 | -0.054 | -17.297
-3 | -0.059 | 0.00717 | -0.055 | -8.158
-2.5 | 0.005 | 0.00718 | -0.056 | 0.731
-2 | 0.069 | 0.00763 | -0.057 | 9.097
-1.5 | 0.134 | 0.00696 | -0.058 | 19.265
-1 | 0.199 | 0.00698 | -0.059 | 28.5
-0.5 | 0.264 | 0.00698 | -0.061 | 37.762
0 | 0.331 | 0.00766 | -0.062 | 43.193
0.5 | 0.396 | 0.00645 | -0.063 | 61.415
1 | 0.462 | 0.00577 | -0.064 | 80.023
1.5 | 0.527 | 0.00585 | -0.065 | 90.043
2 | 0.592 | 0.00769 | -0.066 | 77.048
2.5 | 0.657 | 0.00791 | -0.067 | 83.062
3 | 0.722 | 0.00812 | -0.068 | 88.955
3.5 | 0.787 | 0.00837 | -0.069 | 93.953
4 | 0.85 | 0.00867 | -0.07 | 98.105
4.5 | 0.914 | 0.00892 | -0.071 | 102.388
5 | 0.975 | 0.00968 | -0.072 | 100.694
5.5 | 1.034 | 0.01022 | -0.073 | 101.226
6 | 1.092 | 0.01071 | -0.074 | 101.953
6.5 | 1.146 | 0.01141 | -0.075 | 100.387
7 | 1.179 | 0.01224 | -0.076 | 96.364
7.5 | 1.183 | 0.01381 | -0.077 | 85.637
8 | 1.09 | 0.02034 | -0.076 | 53.596
8.5 | 0.579 | 0.07178 | -0.032 | 8.073
9 | 0.606 | 0.07473 | -0.033 | 8.11
9.5 | 0.636 | 0.07816 | -0.041 | 8.134
10 | 0.663 | 0.08672 | -0.043 | 7.645
10.5 | 0.686 | 0.09032 | -0.038 | 7.598
11 | 0.713 | 0.09312 | -0.039 | 7.658
11.5 | 0.743 | 0.09872 | -0.045 | 7.524
12 | 0.769 | 0.10061 | -0.045 | 7.64
12.5 | 0.795 | 0.11148 | -0.045 | 7.131
13 | 0.822 | 0.1078 | -0.046 | 7.623
13.5 | 0.849 | 0.11365 | -0.048 | 7.468
14 | 0.876 | 0.1162 | -0.049 | 7.535
14.5 | 0.908 | 0.12389 | -0.054 | 7.33
15 | 0.937 | 0.12564 | -0.056 | 7.459
15.5 | 0.964 | 0.13628 | -0.057 | 7.072
16 | 0.984 | 0.14218 | -0.054 | 6.924
16.5 | 1.012 | 0.14594 | -0.055 | 6.932
17 | 1.041 | 0.14535 | -0.057 | 7.159
17.5 | 1.068 | 0.14946 | -0.058 | 7.147
18 | 1.095 | 0.16652 | -0.059 | 6.575
18.5 | 1.118 | 0.16682 | -0.058 | 6.701
19 | 1.144 | 0.15946 | -0.059 | 7.175
19.5 | 1.17 | 0.16514 | -0.06 | 7.085
20 | 1.195 | 0.17094 | -0.06 | 6.993

## 56. Re 2M Mach 0.50 (2)
BIGFOIL.COM POLAR EXPORT
goe622
GOE 622 |  |  |  | Cl Max: | 1.1826 | at alpha= | 8 | deg
XFOIL ncrit=9 |  |  |  | L/D Max: | 102.895 | at alpha= | 4 | deg
Re: | 2000000 |  |  | Cd Min: | 0.22282 | at alpha= | -20 | deg
Mach: | 0.5 |  |  | Cl=0 at alpha= | -2.2682 | deg
|  |  |  | @ Cl=0.1, Cd= | 0.0062615
|  |  |  | @ Cl=0.4, Cd= | 0.0051412
|  |  |  | @ Cl=0.6, Cd= | 0.0059725
alpha (deg) | Cl | Cd | Cm | Cl/Cd
-20 | -0.5407 | 0.22282 | 0.0294 | -2.4266
-19.5 | -0.5297 | 0.2161 | 0.0264 | -2.4512
-19 | -0.5187 | 0.20955 | 0.0234 | -2.4753
-18.5 | -0.5076 | 0.20356 | 0.0208 | -2.4936
-18 | -0.4956 | 0.19789 | 0.018 | -2.5044
-17.5 | -0.4836 | 0.1921 | 0.0153 | -2.5174
-17 | -0.4717 | 0.18624 | 0.0126 | -2.5328
-16.5 | -0.46 | 0.18009 | 0.0098 | -2.5543
-16 | -0.4492 | 0.17415 | 0.0071 | -2.5794
-15.5 | -0.4387 | 0.1683 | 0.0044 | -2.6067
-15 | -0.4285 | 0.16256 | 0.0019 | -2.6359
-14.5 | -0.4191 | 0.15684 | -0.0005 | -2.6721
-14 | -0.4125 | 0.15101 | -0.0027 | -2.7316
-13.5 | -0.4025 | 0.14657 | -0.0046 | -2.7461
-13 | -0.3956 | 0.14213 | -0.0063 | -2.7834
-12.5 | -0.3918 | 0.13677 | -0.0085 | -2.8647
-12 | -0.3841 | 0.13049 | -0.0107 | -2.9435
-11.5 | -0.3764 | 0.12375 | -0.0129 | -3.0416
-11 | -0.3694 | 0.1167 | -0.0151 | -3.1654
-10.5 | -0.3657 | 0.10957 | -0.0168 | -3.3376
-10 | -0.364 | 0.10163 | -0.0188 | -3.5816
-9.5 | -0.4814 | 0.10969 | -0.0061 | -4.3887
-9 | -0.4763 | 0.10067 | -0.0099 | -4.7313
-8.5 | -0.4716 | 0.09189 | -0.0139 | -5.1322
-8 | -0.4679 | 0.08325 | -0.0182 | -5.6204
-7.5 | -0.4671 | 0.07441 | -0.0232 | -6.2774
-7 | -0.4736 | 0.06568 | -0.0286 | -7.2107
-6 | -0.4281 | 0.03567 | -0.0669 | -12.0017
-5 | -0.3658 | 0.01173 | -0.0713 | -31.185
-4.5 | -0.3021 | 0.00897 | -0.0687 | -33.6789
-4 | -0.2344 | 0.00768 | -0.0667 | -30.5208
-3.5 | -0.1658 | 0.00705 | -0.0654 | -23.5177
-3 | -0.0976 | 0.00664 | -0.0644 | -14.6988
-2.5 | -0.0305 | 0.00636 | -0.0635 | -4.7956
-2 | 0.0353 | 0.00608 | -0.0627 | 5.8059
-1.5 | 0.0991 | 0.00626 | -0.0617 | 15.8307
-1 | 0.164 | 0.00637 | -0.0612 | 25.7457
-0.5 | 0.2298 | 0.00637 | -0.061 | 36.0754
0 | 0.2946 | 0.00595 | -0.0609 | 49.5126
0.5 | 0.359 | 0.00549 | -0.0608 | 65.3916
1 | 0.4213 | 0.00496 | -0.0602 | 84.9395
1.5 | 0.4771 | 0.00476 | -0.0573 | 100.2311
2 | 0.5569 | 0.00556 | -0.0605 | 100.1619
2.5 | 0.6175 | 0.00614 | -0.0592 | 100.57
3 | 0.6789 | 0.00678 | -0.0579 | 100.1327
3.5 | 0.7414 | 0.0074 | -0.0566 | 100.1892
4 | 0.8067 | 0.00784 | -0.0554 | 102.8954
4.5 | 0.8681 | 0.00874 | -0.0536 | 99.3249
5 | 0.9306 | 0.00965 | -0.0514 | 96.4352
5.5 | 0.9934 | 0.01063 | -0.0487 | 93.4525
6 | 1.0544 | 0.01188 | -0.0454 | 88.7542
6.5 | 1.108 | 0.01384 | -0.0408 | 80.0578
7 | 1.1509 | 0.01677 | -0.0346 | 68.6285
7.5 | 1.1814 | 0.02076 | -0.027 | 56.9075
8 | 1.1826 | 0.02616 | -0.0178 | 45.2064
8.5 | 1.1593 | 0.03297 | -0.011 | 35.1623
9 | 1.1276 | 0.04251 | -0.0114 | 26.5255
9.5 | 1.0935 | 0.05544 | -0.0193 | 19.724
10 | 1.0594 | 0.07049 | -0.0296 | 15.0291
10.5 | 1.0261 | 0.08629 | -0.0388 | 11.8913
11 | 0.9942 | 0.10117 | -0.0459 | 9.827
11.5 | 0.9669 | 0.11551 | -0.0528 | 8.3707
12 | 0.9458 | 0.12971 | -0.0594 | 7.2917
12.5 | 0.9329 | 0.14342 | -0.066 | 6.5047
13 | 0.9278 | 0.15659 | -0.0724 | 5.925

## 57. Re 3M Mach 0.00 (1)
BIGFOIL.COM POLAR EXPORT
goe622
GOE 622 |  |  |  | Cl Max: | 1.247 | at alpha= | 10.5 | deg
JavaFoil+Calcfoil stall+Eppler ext transition |  |  |  | L/D Max: | 110.327 | at alpha= | 7.5 | deg
Re: | 3000000 |  |  | Cd Min: | 0.00554 | at alpha= | 0.5 | deg
Mach: | 0 |  |  | Cl=0 at alpha= | -2.5446 | deg
|  |  |  | @ Cl=0.1, Cd= | 0.0067429
|  |  |  | @ Cl=0.4, Cd= | 0.00554
|  |  |  | @ Cl=0.6, Cd= | 0.007711
alpha (deg) | Cl | Cd | Cm | Cl/Cd
-14 | -0.52 | 0.1024 | -0.012 | -5.081
-13.5 | -0.534 | 0.09613 | -0.013 | -5.551
-13 | -0.545 | 0.08974 | -0.014 | -6.069
-12.5 | -0.553 | 0.08386 | -0.015 | -6.594
-12 | -0.558 | 0.07798 | -0.016 | -7.153
-11.5 | -0.559 | 0.07257 | -0.017 | -7.705
-11 | -0.559 | 0.06612 | -0.019 | -8.456
-10.5 | -0.554 | 0.0605 | -0.02 | -9.154
-10 | -0.543 | 0.05684 | -0.021 | -9.548
-9.5 | -0.531 | 0.05102 | -0.023 | -10.401
-9 | -0.605 | 0.0117 | -0.035 | -51.704
-8.5 | -0.583 | 0.01004 | -0.036 | -58.011
-8 | -0.548 | 0.00949 | -0.037 | -57.782
-7.5 | -0.51 | 0.00902 | -0.038 | -56.508
-7 | -0.467 | 0.00789 | -0.039 | -59.23
-6.5 | -0.422 | 0.00754 | -0.04 | -55.9
-6 | -0.373 | 0.00731 | -0.041 | -51.036
-5.5 | -0.321 | 0.0072 | -0.042 | -44.627
-5 | -0.268 | 0.00697 | -0.043 | -38.505
-4.5 | -0.215 | 0.00686 | -0.044 | -31.326
-4 | -0.161 | 0.00675 | -0.045 | -23.792
-3.5 | -0.106 | 0.00695 | -0.046 | -15.26
-3 | -0.051 | 0.00698 | -0.047 | -7.291
-2.5 | 0.005 | 0.00711 | -0.048 | 0.642
-2 | 0.06 | 0.00675 | -0.049 | 8.93
-1.5 | 0.116 | 0.00674 | -0.05 | 17.234
-1 | 0.172 | 0.0067 | -0.051 | 25.713
-0.5 | 0.229 | 0.00728 | -0.052 | 31.387
0 | 0.287 | 0.00616 | -0.053 | 46.592
0.5 | 0.343 | 0.00554 | -0.054 | 62.038
1 | 0.4 | 0.00554 | -0.055 | 72.209
1.5 | 0.457 | 0.00558 | -0.056 | 81.908
2 | 0.513 | 0.00624 | -0.057 | 82.244
2.5 | 0.57 | 0.00819 | -0.058 | 69.593
3 | 0.627 | 0.00728 | -0.059 | 86.117
3.5 | 0.683 | 0.00746 | -0.06 | 91.487
4 | 0.739 | 0.00767 | -0.061 | 96.403
4.5 | 0.795 | 0.00784 | -0.062 | 101.401
5 | 0.85 | 0.00801 | -0.063 | 106.155
5.5 | 0.904 | 0.00856 | -0.064 | 105.683
6 | 0.958 | 0.00895 | -0.064 | 107.086
6.5 | 1.011 | 0.00921 | -0.065 | 109.807
7 | 1.059 | 0.00968 | -0.066 | 109.437
7.5 | 1.103 | 0.00999 | -0.067 | 110.327
8 | 1.142 | 0.01102 | -0.068 | 103.581
8.5 | 1.175 | 0.01163 | -0.069 | 101.076
9 | 1.203 | 0.01411 | -0.069 | 85.264
9.5 | 1.225 | 0.01476 | -0.07 | 82.995
10 | 1.239 | 0.0136 | -0.071 | 91.106
10.5 | 1.247 | 0.01427 | -0.072 | 87.358
11 | 1.247 | 0.01497 | -0.073 | 83.338
11.5 | 1.216 | 0.01961 | -0.072 | 62.022
12 | 1.188 | 0.02216 | -0.072 | 53.6
12.5 | 1.165 | 0.02311 | -0.072 | 50.413
13 | 1.116 | 0.02838 | -0.071 | 39.335
13.5 | 1.042 | 0.04199 | -0.067 | 24.804
14 | 0.963 | 0.06476 | -0.061 | 14.865
14.5 | 0.902 | 0.08536 | -0.055 | 10.564
15 | 0.85 | 0.10292 | -0.049 | 8.264
15.5 | 0.814 | 0.11132 | -0.048 | 7.309

## 58. Re 3M Mach 0.00 (2)
BIGFOIL.COM POLAR EXPORT
goe622
GOE 622 |  |  |  | Cl Max: | 1.5447 | at alpha= | 14.5 | deg
XFOIL ncrit=9 |  |  |  | L/D Max: | 106.849 | at alpha= | 4.5 | deg
Re: | 3000000 |  |  | Cd Min: | 0.16151 | at alpha= | 18.5 | deg
Mach: | 0 |  |  | Cl=0 at alpha= | -2.2755 | deg
|  |  |  | @ Cl=0.1, Cd= | 0.0057586
|  |  |  | @ Cl=0.4, Cd= | 0.004571
|  |  |  | @ Cl=0.6, Cd= | 0.0058926
alpha (deg) | Cl | Cd | Cm | Cl/Cd
-12.5 | -1.0484 | 0.03062 | -0.0552 | -34.2391
-12 | -1.0248 | 0.02525 | -0.0548 | -40.5861
-11.5 | -0.9898 | 0.022 | -0.0538 | -44.9909
-11 | -0.9503 | 0.0197 | -0.0524 | -48.2386
-10.5 | -0.9213 | 0.01513 | -0.0498 | -60.8923
-10 | -0.8761 | 0.01391 | -0.0483 | -62.9835
-9.5 | -0.8298 | 0.013 | -0.0468 | -63.8308
-9 | -0.7782 | 0.01216 | -0.0464 | -63.9967
-8.5 | -0.7137 | 0.01123 | -0.0488 | -63.553
-8 | -0.6483 | 0.01044 | -0.0512 | -62.0977
-7.5 | -0.585 | 0.00975 | -0.0532 | -60
-7 | -0.5243 | 0.00839 | -0.0545 | -62.4911
-6.5 | -0.4661 | 0.00789 | -0.0551 | -59.0748
-6 | -0.4131 | 0.00759 | -0.0544 | -54.4269
-5.5 | -0.3591 | 0.00712 | -0.0539 | -50.4354
-5 | -0.3038 | 0.00681 | -0.0537 | -44.6109
-4.5 | -0.2481 | 0.00646 | -0.0536 | -38.4056
-4 | -0.1923 | 0.00616 | -0.0535 | -31.2175
-3.5 | -0.1361 | 0.00593 | -0.0535 | -22.9511
-3 | -0.0803 | 0.00576 | -0.0535 | -13.941
-2.5 | -0.0246 | 0.00553 | -0.0534 | -4.4485
-2 | 0.0302 | 0.00557 | -0.0531 | 5.4219
-1.5 | 0.0852 | 0.00574 | -0.053 | 14.8432
-1 | 0.141 | 0.00581 | -0.053 | 24.2685
-0.5 | 0.197 | 0.00571 | -0.0531 | 34.5009
0 | 0.2524 | 0.00532 | -0.0532 | 47.4436
0.5 | 0.308 | 0.00503 | -0.0534 | 61.2326
1 | 0.3631 | 0.00471 | -0.0535 | 77.0913
1.5 | 0.4162 | 0.00451 | -0.053 | 92.2838
2 | 0.4628 | 0.00474 | -0.0509 | 97.6371
2.5 | 0.5284 | 0.00522 | -0.0533 | 101.2261
3 | 0.5814 | 0.00568 | -0.0529 | 102.3592
3.5 | 0.6339 | 0.00628 | -0.0524 | 100.9395
4 | 0.6885 | 0.00658 | -0.0523 | 104.6353
4.5 | 0.7426 | 0.00695 | -0.0521 | 106.8489
5 | 0.7933 | 0.00785 | -0.0514 | 101.0573
5.5 | 0.8464 | 0.00839 | -0.0509 | 100.882
6 | 0.9002 | 0.00877 | -0.0507 | 102.6454
6.5 | 0.9529 | 0.00931 | -0.0502 | 102.3523
7 | 1.0051 | 0.00988 | -0.0498 | 101.7308
7.5 | 1.0575 | 0.01038 | -0.0494 | 101.8786
8 | 1.1089 | 0.01098 | -0.0488 | 100.9927
8.5 | 1.1552 | 0.01234 | -0.0474 | 93.6143
9 | 1.2053 | 0.01299 | -0.0467 | 92.7868
9.5 | 1.2549 | 0.01366 | -0.046 | 91.8668
10 | 1.3039 | 0.01433 | -0.0453 | 90.9909
10.5 | 1.3514 | 0.01512 | -0.0444 | 89.3783
11 | 1.3969 | 0.01609 | -0.0432 | 86.8179
11.5 | 1.4282 | 0.01862 | -0.0399 | 76.7025
12 | 1.4569 | 0.02106 | -0.0365 | 69.1785
12.5 | 1.4907 | 0.02267 | -0.0339 | 65.7565
13 | 1.5187 | 0.02449 | -0.0307 | 62.0131
13.5 | 1.5322 | 0.02661 | -0.0253 | 57.5799
14 | 1.5405 | 0.0293 | -0.0207 | 52.5768
14.5 | 1.5447 | 0.03282 | -0.0172 | 47.0658
15 | 1.5406 | 0.0378 | -0.0152 | 40.7566
15.5 | 1.531 | 0.04436 | -0.0153 | 34.5131
16 | 1.5098 | 0.05378 | -0.0182 | 28.0736
16.5 | 1.475 | 0.06651 | -0.0239 | 22.1771
17 | 1.4218 | 0.08357 | -0.0323 | 17.0133
17.5 | 1.3458 | 0.10667 | -0.044 | 12.6165
18 | 1.258 | 0.1336 | -0.0576 | 9.4162
18.5 | 1.1788 | 0.16151 | -0.0726 | 7.2986

## 59. Re 3M Mach 0.10 (1)
BIGFOIL.COM POLAR EXPORT
goe622
GOE 622 |  |  |  | Cl Max: | 1.242 | at alpha= | 10.5 | deg
JavaFoil+Calcfoil stall+Eppler ext transition |  |  |  | L/D Max: | 110.408 | at alpha= | 7 | deg
Re: | 3000000 |  |  | Cd Min: | 0.00555 | at alpha= | 0.5 | deg
Mach: | 0.1 |  |  | Cl=0 at alpha= | -2.5446 | deg
|  |  |  | @ Cl=0.1, Cd= | 0.006707
|  |  |  | @ Cl=0.4, Cd= | 0.00555
|  |  |  | @ Cl=0.6, Cd= | 0.0077795
alpha (deg) | Cl | Cd | Cm | Cl/Cd
-13.5 | -0.511 | 0.09709 | -0.013 | -5.259
-13 | -0.525 | 0.09067 | -0.014 | -5.789
-12.5 | -0.536 | 0.08473 | -0.015 | -6.331
-12 | -0.544 | 0.07935 | -0.016 | -6.86
-11.5 | -0.549 | 0.07405 | -0.017 | -7.41
-11 | -0.55 | 0.06774 | -0.018 | -8.118
-10.5 | -0.548 | 0.06158 | -0.02 | -8.893
-10 | -0.538 | 0.05794 | -0.021 | -9.292
-9.5 | -0.526 | 0.05265 | -0.022 | -9.999
-9 | -0.518 | 0.04249 | -0.026 | -12.189
-8.5 | -0.583 | 0.01014 | -0.036 | -57.446
-8 | -0.549 | 0.00962 | -0.037 | -57.073
-7.5 | -0.511 | 0.00908 | -0.038 | -56.235
-7 | -0.469 | 0.00783 | -0.04 | -59.844
-6.5 | -0.423 | 0.0076 | -0.041 | -55.659
-6 | -0.375 | 0.00738 | -0.042 | -50.765
-5.5 | -0.323 | 0.00714 | -0.043 | -45.222
-5 | -0.27 | 0.00703 | -0.044 | -38.365
-4.5 | -0.216 | 0.00691 | -0.045 | -31.236
-4 | -0.161 | 0.0067 | -0.046 | -24.107
-3.5 | -0.107 | 0.00688 | -0.047 | -15.476
-3 | -0.051 | 0.00692 | -0.048 | -7.394
-2.5 | 0.005 | 0.00715 | -0.049 | 0.641
-2 | 0.061 | 0.0067 | -0.05 | 9.038
-1.5 | 0.117 | 0.00671 | -0.051 | 17.421
-1 | 0.173 | 0.00675 | -0.052 | 25.672
-0.5 | 0.23 | 0.00724 | -0.053 | 31.747
0 | 0.288 | 0.00614 | -0.054 | 46.973
0.5 | 0.345 | 0.00555 | -0.055 | 62.158
1 | 0.402 | 0.00555 | -0.056 | 72.38
1.5 | 0.459 | 0.00556 | -0.057 | 82.498
2 | 0.516 | 0.00625 | -0.058 | 82.602
2.5 | 0.573 | 0.00822 | -0.058 | 69.696
3 | 0.63 | 0.00729 | -0.059 | 86.348
3.5 | 0.686 | 0.00746 | -0.06 | 91.943
4 | 0.743 | 0.00767 | -0.061 | 96.805
4.5 | 0.799 | 0.00784 | -0.062 | 101.853
5 | 0.854 | 0.00803 | -0.063 | 106.338
5.5 | 0.909 | 0.0086 | -0.064 | 105.699
6 | 0.963 | 0.0089 | -0.065 | 108.235
6.5 | 1.016 | 0.00924 | -0.066 | 110.009
7 | 1.064 | 0.00964 | -0.067 | 110.408
7.5 | 1.107 | 0.01003 | -0.067 | 110.332
8 | 1.145 | 0.01111 | -0.068 | 103.068
8.5 | 1.178 | 0.01173 | -0.069 | 100.431
9 | 1.205 | 0.01423 | -0.07 | 84.67
9.5 | 1.225 | 0.01302 | -0.071 | 94.094
10 | 1.237 | 0.01375 | -0.071 | 90.016
10.5 | 1.242 | 0.01445 | -0.072 | 85.96
11 | 1.239 | 0.01521 | -0.073 | 81.45
11.5 | 1.201 | 0.02021 | -0.072 | 59.412
12 | 1.164 | 0.02332 | -0.071 | 49.922
12.5 | 1.137 | 0.02446 | -0.072 | 46.465
13 | 1.069 | 0.03344 | -0.069 | 31.979
13.5 | 0.99 | 0.05078 | -0.065 | 19.493
14 | 0.904 | 0.0793 | -0.056 | 11.403
14.5 | 0.85 | 0.0955 | -0.05 | 8.903
15 | 0.806 | 0.10675 | -0.048 | 7.554
15.5 | 0.762 | 0.11761 | -0.044 | 6.48

## 60. Re 3M Mach 0.10 (2)
BIGFOIL.COM POLAR EXPORT
goe622
GOE 622 |  |  |  | Cl Max: | 1.5043 | at alpha= | 13.5 | deg
XFOIL ncrit=9 |  |  |  | L/D Max: | 107.006 | at alpha= | 4.5 | deg
Re: | 3000000 |  |  | Cd Min: | 0.26409 | at alpha= | 20 | deg
Mach: | 0.1 |  |  | Cl=0 at alpha= | -2.2746 | deg
|  |  |  | @ Cl=0.1, Cd= | 0.0057755
|  |  |  | @ Cl=0.4, Cd= | 0.0045993
|  |  |  | @ Cl=0.6, Cd= | 0.005875
alpha (deg) | Cl | Cd | Cm | Cl/Cd
-11.5 | -0.9702 | 0.02841 | -0.0556 | -34.1499
-11 | -0.9441 | 0.02313 | -0.0546 | -40.8171
-10.5 | -0.9083 | 0.02005 | -0.0528 | -45.3017
-10 | -0.8819 | 0.01475 | -0.0498 | -59.7898
-9.5 | -0.836 | 0.01359 | -0.0481 | -61.5158
-9 | -0.7843 | 0.01265 | -0.0475 | -62
-8.5 | -0.7192 | 0.0116 | -0.0497 | -62
-8 | -0.6532 | 0.0107 | -0.0521 | -61.0467
-7.5 | -0.5894 | 0.00994 | -0.0539 | -59.2958
-7 | -0.5284 | 0.00853 | -0.0552 | -61.9461
-6.5 | -0.4698 | 0.00797 | -0.0557 | -58.946
-6 | -0.4163 | 0.00764 | -0.0549 | -54.4895
-5.5 | -0.3617 | 0.00718 | -0.0544 | -50.376
-5 | -0.306 | 0.00683 | -0.0542 | -44.8023
-4.5 | -0.2499 | 0.00649 | -0.054 | -38.5054
-4 | -0.1937 | 0.00618 | -0.0539 | -31.343
-3.5 | -0.1371 | 0.00594 | -0.0539 | -23.0808
-3 | -0.0809 | 0.00577 | -0.0538 | -14.0208
-2.5 | -0.0248 | 0.00555 | -0.0537 | -4.4685
-2 | 0.0302 | 0.00558 | -0.0534 | 5.4122
-1.5 | 0.0855 | 0.00576 | -0.0532 | 14.8438
-1 | 0.1417 | 0.00582 | -0.0532 | 24.3471
-0.5 | 0.1981 | 0.00573 | -0.0533 | 34.5724
0 | 0.2538 | 0.00533 | -0.0535 | 47.6173
0.5 | 0.3098 | 0.00505 | -0.0537 | 61.3465
1 | 0.3651 | 0.00473 | -0.0537 | 77.1882
1.5 | 0.4185 | 0.00453 | -0.0532 | 92.3841
2 | 0.4652 | 0.00476 | -0.0511 | 97.7311
2.5 | 0.5312 | 0.00525 | -0.0535 | 101.181
3 | 0.5846 | 0.0057 | -0.0531 | 102.5614
3.5 | 0.6374 | 0.0063 | -0.0526 | 101.1746
4 | 0.6924 | 0.0066 | -0.0524 | 104.9091
4.5 | 0.7469 | 0.00698 | -0.0522 | 107.0057
5 | 0.7978 | 0.00791 | -0.0514 | 100.8597
5.5 | 0.8515 | 0.00842 | -0.051 | 101.1283
6 | 0.9056 | 0.00882 | -0.0507 | 102.6757
6.5 | 0.9584 | 0.0094 | -0.0501 | 101.9574
7 | 1.0113 | 0.00995 | -0.0496 | 101.6382
7.5 | 1.064 | 0.01048 | -0.0492 | 101.5267
8 | 1.1156 | 0.01113 | -0.0485 | 100.2336
8.5 | 1.1622 | 0.01249 | -0.047 | 93.0504
9 | 1.2127 | 0.01318 | -0.0462 | 92.0106
9.5 | 1.2625 | 0.0139 | -0.0453 | 90.8273
10 | 1.3115 | 0.01465 | -0.0444 | 89.5222
10.5 | 1.3589 | 0.01553 | -0.0433 | 87.5016
11 | 1.4014 | 0.01692 | -0.0414 | 82.8251
11.5 | 1.4214 | 0.02062 | -0.0364 | 68.9331
12 | 1.4556 | 0.02237 | -0.0337 | 65.0693
12.5 | 1.4844 | 0.02434 | -0.0304 | 60.986
13 | 1.4993 | 0.02657 | -0.0251 | 56.4283
13.5 | 1.5043 | 0.02954 | -0.0198 | 50.9242
14 | 1.5043 | 0.03352 | -0.0161 | 44.8777
14.5 | 1.5 | 0.03871 | -0.0143 | 38.7497
15 | 1.4828 | 0.04652 | -0.015 | 31.8745
15.5 | 1.4578 | 0.05704 | -0.0191 | 25.5575
16 | 1.4171 | 0.07128 | -0.026 | 19.8808
16.5 | 1.3596 | 0.08994 | -0.0356 | 15.1167
17 | 1.289 | 0.11262 | -0.0471 | 11.4456
17.5 | 1.2112 | 0.13804 | -0.0601 | 8.7743
18 | 1.1351 | 0.16614 | -0.0752 | 6.8322
20 | 1.0294 | 0.26409 | -0.124 | 3.8979

## 61. Re 3M Mach 0.25 (1)
BIGFOIL.COM POLAR EXPORT
goe622
GOE 622 |  |  |  | Cl Max: | 1.216 | at alpha= | 9.5 | deg
JavaFoil+Calcfoil stall+Eppler ext transition |  |  |  | L/D Max: | 112.138 | at alpha= | 7 | deg
Re: | 3000000 |  |  | Cd Min: | 0.0055 | at alpha= | 0.5 | deg
Mach: | 0.25 |  |  | Cl=0 at alpha= | -2.5431 | deg
|  |  |  | @ Cl=0.1, Cd= | 0.0066497
|  |  |  | @ Cl=0.4, Cd= | 0.0055078
|  |  |  | @ Cl=0.6, Cd= | 0.11587
alpha (deg) | Cl | Cd | Cm | Cl/Cd
-13 | -0.353 | 0.10021 | -0.013 | -3.521
-12.5 | -0.393 | 0.09581 | -0.013 | -4.102
-12 | -0.428 | 0.08838 | -0.014 | -4.841
-11.5 | -0.457 | 0.08107 | -0.015 | -5.631
-11 | -0.479 | 0.07529 | -0.016 | -6.355
-10.5 | -0.494 | 0.06849 | -0.018 | -7.211
-10 | -0.501 | 0.06341 | -0.019 | -7.894
-9.5 | -0.502 | 0.05643 | -0.021 | -8.901
-9 | -0.496 | 0.05054 | -0.023 | -9.818
-8.5 | -0.502 | 0.03329 | -0.03 | -15.081
-8 | -0.547 | 0.01056 | -0.038 | -51.829
-7.5 | -0.517 | 0.00812 | -0.04 | -63.637
-7 | -0.477 | 0.00788 | -0.041 | -60.514
-6.5 | -0.432 | 0.00766 | -0.042 | -56.36
-6 | -0.383 | 0.00743 | -0.043 | -51.618
-5.5 | -0.331 | 0.0072 | -0.044 | -45.926
-5 | -0.276 | 0.00704 | -0.045 | -39.256
-4.5 | -0.221 | 0.00681 | -0.046 | -32.505
-4 | -0.166 | 0.00673 | -0.047 | -24.623
-3.5 | -0.109 | 0.00724 | -0.048 | -15.095
-3 | -0.053 | 0.00691 | -0.049 | -7.604
-2.5 | 0.005 | 0.00661 | -0.05 | 0.712
-2 | 0.062 | 0.00663 | -0.051 | 9.392
-1.5 | 0.12 | 0.00666 | -0.052 | 18.005
-1 | 0.178 | 0.00662 | -0.053 | 26.884
-0.5 | 0.236 | 0.00721 | -0.054 | 32.738
0 | 0.296 | 0.00615 | -0.055 | 48.129
0.5 | 0.355 | 0.0055 | -0.056 | 64.525
1 | 0.413 | 0.00551 | -0.057 | 75.017
1.5 | 0.472 | 0.00552 | -0.058 | 85.363
2 | 0.53 | 0.00558 | -0.059 | 95.07
2.5 | 0.589 | 0.0071 | -0.06 | 82.942
3 | 0.647 | 0.00726 | -0.061 | 89.084
3.5 | 0.705 | 0.00746 | -0.062 | 94.495
4 | 0.763 | 0.00767 | -0.063 | 99.388
4.5 | 0.82 | 0.00788 | -0.064 | 104.063
5 | 0.877 | 0.00798 | -0.065 | 109.905
5.5 | 0.933 | 0.00863 | -0.066 | 108.032
6 | 0.988 | 0.00894 | -0.067 | 110.436
6.5 | 1.042 | 0.0093 | -0.067 | 112.016
7 | 1.089 | 0.00971 | -0.068 | 112.138
7.5 | 1.13 | 0.01011 | -0.069 | 111.795
8 | 1.165 | 0.01136 | -0.07 | 102.561
8.5 | 1.192 | 0.01205 | -0.071 | 98.884
9 | 1.209 | 0.01508 | -0.072 | 80.202
9.5 | 1.216 | 0.01603 | -0.073 | 75.891
10 | 1.212 | 0.01483 | -0.073 | 81.721
10.5 | 1.17 | 0.01937 | -0.073 | 60.418
11 | 1.131 | 0.02101 | -0.073 | 53.841
11.5 | 1.046 | 0.0292 | -0.07 | 35.808
12 | 0.889 | 0.06807 | -0.055 | 13.065
12.5 | 0.819 | 0.07786 | -0.051 | 10.52
13 | 0.738 | 0.09406 | -0.042 | 7.846
13.5 | 0.662 | 0.10595 | -0.037 | 6.246
14 | 0.583 | 0.11314 | -0.036 | 5.156
14.5 | 0.502 | 0.11587 | -0.041 | 4.335

## 62. Re 3M Mach 0.25 (2)
BIGFOIL.COM POLAR EXPORT
goe622
GOE 622 |  |  |  | Cl Max: | 1.3794 | at alpha= | 11 | deg
XFOIL ncrit=9 |  |  |  | L/D Max: | 235.647 | at alpha= | -0.5 | deg
Re: | 3000000 |  |  | Cd Min: | 0.15632 | at alpha= | 16 | deg
Mach: | 0.25 |  |  | Cl=0 at alpha= | -2.2631 | deg
|  |  |  | @ Cl=0.1, Cd= | 0.00087
|  |  |  | @ Cl=0.4, Cd= | 0.0047511
|  |  |  | @ Cl=0.6, Cd= | 0.0058404
alpha (deg) | Cl | Cd | Cm | Cl/Cd
-12 | -0.4139 | 0.1246 | -0.008 | -3.3218
-11.5 | -0.415 | 0.11633 | -0.0102 | -3.5674
-11 | -0.4207 | 0.10685 | -0.0126 | -3.9373
-10.5 | -0.462 | 0.08913 | -0.0174 | -5.1834
-10 | -0.6006 | 0.05571 | -0.0311 | -10.7808
-9.5 | -0.6773 | 0.0354 | -0.0498 | -19.1328
-9 | -0.7552 | 0.00971 | -0.0553 | -77.7755
-8.5 | -0.7088 | 0.00501 | -0.0575 | -141.477
-8 | -0.6508 | 0.00331 | -0.0587 | -196.6163
-7.5 | -0.5899 | 0.00249 | -0.0595 | -236.9076
-7 | -0.5319 | 0.00201 | -0.0593 | -264.6269
-6.5 | -0.4817 | 0.00152 | -0.0577 | -316.9079
-6 | -0.4261 | 0.00137 | -0.0568 | -311.0219
-5.5 | -0.3694 | 0.00126 | -0.0562 | -293.1746
-5 | -0.313 | 0.00112 | -0.0556 | -279.4643
-4.5 | -0.2554 | 0.00105 | -0.0552 | -243.2381
-4 | -0.1981 | 0.00097 | -0.0549 | -204.2268
-3.5 | -0.1406 | 0.00091 | -0.0547 | -154.5055
-3 | -0.0832 | 0.00088 | -0.0544 | -94.5455
-2.5 | -0.0262 | 0.00084 | -0.0542 | -31.1905
-2 | 0.0291 | 0.00085 | -0.0537 | 34.2353
-1.5 | 0.0857 | 0.00087 | -0.0534 | 98.5057
-1 | 0.143 | 0.00087 | -0.0534 | 164.3678
-0.5 | 0.2003 | 0.00085 | -0.0534 | 235.6471
0 | 0.2616 | 0.00544 | -0.0549 | 48.0882
0.5 | 0.3194 | 0.00514 | -0.0551 | 62.1401
1 | 0.3764 | 0.00482 | -0.0551 | 78.0913
1.5 | 0.4312 | 0.00466 | -0.0546 | 92.5322
2 | 0.4786 | 0.0049 | -0.0522 | 97.6735
2.5 | 0.5472 | 0.00537 | -0.0547 | 101.8994
3 | 0.6022 | 0.00586 | -0.0542 | 102.7645
3.5 | 0.657 | 0.00642 | -0.0536 | 102.3364
4 | 0.714 | 0.00673 | -0.0533 | 106.0921
4.5 | 0.7691 | 0.00732 | -0.0527 | 105.0683
5 | 0.8231 | 0.0081 | -0.0518 | 101.6173
5.5 | 0.8792 | 0.0086 | -0.0512 | 102.2326
6 | 0.9353 | 0.00909 | -0.0506 | 102.8933
6.5 | 0.9898 | 0.00981 | -0.0496 | 100.897
7 | 1.0452 | 0.01038 | -0.0487 | 100.6936
7.5 | 1.0994 | 0.01111 | -0.0477 | 98.9559
8 | 1.1474 | 0.01267 | -0.0455 | 90.5604
8.5 | 1.1996 | 0.01358 | -0.044 | 88.3358
9 | 1.2489 | 0.01481 | -0.042 | 84.3282
9.5 | 1.2966 | 0.01616 | -0.0398 | 80.2351
10 | 1.3389 | 0.01799 | -0.0369 | 74.4247
10.5 | 1.3721 | 0.02059 | -0.0329 | 66.6391
11 | 1.3794 | 0.02525 | -0.0262 | 54.6297
11.5 | 1.3494 | 0.03128 | -0.0165 | 43.1394
12 | 1.3321 | 0.03736 | -0.0125 | 35.6558
12.5 | 1.3091 | 0.0458 | -0.013 | 28.583
13 | 1.2753 | 0.05827 | -0.0191 | 21.886
13.5 | 1.2375 | 0.07341 | -0.0282 | 16.8574
14 | 1.1924 | 0.09144 | -0.0385 | 13.0402
14.5 | 1.1464 | 0.10996 | -0.0478 | 10.4256
15 | 1.1086 | 0.12706 | -0.0559 | 8.725
15.5 | 1.0866 | 0.14131 | -0.0626 | 7.6895
16 | 1.0651 | 0.15632 | -0.0702 | 6.8136

## 63. Re 3M Mach 0.50 (1)
BIGFOIL.COM POLAR EXPORT
goe622
GOE 622 |  |  |  | Cl Max: | 1.197 | at alpha= | 20 | deg
JavaFoil+Calcfoil stall+Eppler ext transition |  |  |  | L/D Max: | 109.291 | at alpha= | 6 | deg
Re: | 3000000 |  |  | Cd Min: | 0.00561 | at alpha= | 1 | deg
Mach: | 0.5 |  |  | Cl=0 at alpha= | -2.5391 | deg
|  |  |  | @ Cl=0.1, Cd= | 0.0066909
|  |  |  | @ Cl=0.4, Cd= | 0.0056476
|  |  |  | @ Cl=0.6, Cd= | 0.0073585
alpha (deg) | Cl | Cd | Cm | Cl/Cd
-20 | -0.86 | 0.16675 | -0.009 | -5.158
-19.5 | -0.837 | 0.16355 | -0.01 | -5.117
-19 | -0.814 | 0.15186 | -0.01 | -5.361
-18.5 | -0.791 | 0.1453 | -0.011 | -5.442
-18 | -0.767 | 0.14844 | -0.011 | -5.169
-17.5 | -0.746 | 0.15013 | -0.012 | -4.967
-17 | -0.723 | 0.13529 | -0.013 | -5.341
-16.5 | -0.699 | 0.1293 | -0.014 | -5.404
-16 | -0.674 | 0.13008 | -0.014 | -5.178
-15.5 | -0.648 | 0.12058 | -0.014 | -5.375
-15 | -0.624 | 0.11401 | -0.015 | -5.473
-14.5 | -0.6 | 0.11123 | -0.015 | -5.392
-14 | -0.576 | 0.10696 | -0.016 | -5.381
-13.5 | -0.551 | 0.10298 | -0.016 | -5.354
-13 | -0.527 | 0.10573 | -0.017 | -4.984
-12.5 | -0.503 | 0.10089 | -0.017 | -4.981
-12 | -0.479 | 0.09663 | -0.018 | -4.954
-11.5 | -0.452 | 0.09141 | -0.017 | -4.948
-11 | -0.428 | 0.08628 | -0.017 | -4.957
-10.5 | -0.403 | 0.08346 | -0.018 | -4.831
-10 | -0.379 | 0.0809 | -0.018 | -4.679
-9.5 | -0.354 | 0.07812 | -0.019 | -4.528
-9 | -0.329 | 0.07704 | -0.019 | -4.269
-8.5 | -0.304 | 0.07079 | -0.019 | -4.29
-8 | -0.278 | 0.06666 | -0.019 | -4.177
-7.5 | -0.253 | 0.06142 | -0.019 | -4.122
-7 | -0.374 | 0.04684 | -0.025 | -7.978
-6.5 | -0.451 | 0.01004 | -0.046 | -44.881
-6 | -0.415 | 0.00797 | -0.048 | -52.076
-5.5 | -0.362 | 0.00757 | -0.049 | -47.827
-5 | -0.305 | 0.00728 | -0.05 | -41.839
-4.5 | -0.245 | 0.00701 | -0.051 | -34.976
-4 | -0.184 | 0.00731 | -0.052 | -25.162
-3.5 | -0.122 | 0.00705 | -0.054 | -17.256
-3 | -0.059 | 0.00756 | -0.055 | -7.743
-2.5 | 0.005 | 0.00704 | -0.056 | 0.746
-2 | 0.069 | 0.00671 | -0.057 | 10.35
-1.5 | 0.134 | 0.00667 | -0.058 | 20.093
-1 | 0.199 | 0.00729 | -0.059 | 27.287
-0.5 | 0.264 | 0.00727 | -0.061 | 36.268
0 | 0.331 | 0.00663 | -0.062 | 49.954
0.5 | 0.396 | 0.00565 | -0.063 | 70.191
1 | 0.462 | 0.00561 | -0.064 | 82.259
1.5 | 0.527 | 0.00564 | -0.065 | 93.452
2 | 0.592 | 0.00734 | -0.066 | 80.699
2.5 | 0.657 | 0.00749 | -0.067 | 87.738
3 | 0.722 | 0.00768 | -0.068 | 94.071
3.5 | 0.787 | 0.00791 | -0.069 | 99.519
4 | 0.85 | 0.0082 | -0.07 | 103.756
4.5 | 0.914 | 0.00844 | -0.071 | 108.296
5 | 0.975 | 0.00914 | -0.072 | 106.621
5.5 | 1.034 | 0.00961 | -0.073 | 107.677
6 | 1.092 | 0.00999 | -0.074 | 109.291
6.5 | 1.146 | 0.01067 | -0.075 | 107.386
7 | 1.179 | 0.01145 | -0.076 | 102.973
7.5 | 1.183 | 0.01293 | -0.077 | 91.503
8 | 1.117 | 0.01503 | -0.078 | 74.323
8.5 | 0.58 | 0.06833 | -0.033 | 8.483
9 | 0.608 | 0.07083 | -0.038 | 8.581
9.5 | 0.637 | 0.07527 | -0.043 | 8.466
10 | 0.664 | 0.08293 | -0.044 | 8.004
10.5 | 0.687 | 0.08405 | -0.039 | 8.168
11 | 0.714 | 0.08715 | -0.041 | 8.192
11.5 | 0.744 | 0.09463 | -0.046 | 7.859
12 | 0.769 | 0.09609 | -0.046 | 8.006
12.5 | 0.796 | 0.10435 | -0.046 | 7.627
13 | 0.823 | 0.10118 | -0.047 | 8.131
13.5 | 0.849 | 0.1054 | -0.048 | 8.059
14 | 0.883 | 0.10849 | -0.054 | 8.14
14.5 | 0.912 | 0.11378 | -0.056 | 8.014
15 | 0.939 | 0.11889 | -0.057 | 7.897
15.5 | 0.965 | 0.1307 | -0.057 | 7.38
16 | 0.986 | 0.13288 | -0.055 | 7.418
16.5 | 1.014 | 0.1405 | -0.056 | 7.217
17 | 1.043 | 0.13773 | -0.058 | 7.571
17.5 | 1.07 | 0.14436 | -0.059 | 7.409
18 | 1.095 | 0.15921 | -0.059 | 6.879
18.5 | 1.118 | 0.154 | -0.059 | 7.263
19 | 1.145 | 0.15277 | -0.059 | 7.494
19.5 | 1.171 | 0.15807 | -0.06 | 7.408
20 | 1.197 | 0.16215 | -0.061 | 7.382

## 64. Re 3M Mach 0.50 (2)
BIGFOIL.COM POLAR EXPORT
goe622
GOE 622 |  |  |  | Cl Max: | 1.2058 | at alpha= | 8 | deg
XFOIL ncrit=9 |  |  |  | L/D Max: | 108.977 | at alpha= | 3.5 | deg
Re: | 3000000 |  |  | Cd Min: | 0.28361 | at alpha= | -20 | deg
Mach: | 0.5 |  |  | Cl=0 at alpha= | -2.2419 | deg
|  |  |  | @ Cl=0.1, Cd= | 0.0060402
|  |  |  | @ Cl=0.4, Cd= | 0.0053954
|  |  |  | @ Cl=0.6, Cd= | 0.0057814
alpha (deg) | Cl | Cd | Cm | Cl/Cd
-20 | -0.8598 | 0.28361 | 0.0806 | -3.0316
-19.5 | -0.8386 | 0.27507 | 0.0755 | -3.0487
-19 | -0.8164 | 0.26715 | 0.0704 | -3.056
-18.5 | -0.794 | 0.25909 | 0.0653 | -3.0646
-18 | -0.7706 | 0.25016 | 0.0604 | -3.0804
-17.5 | -0.7482 | 0.24129 | 0.0554 | -3.1008
-17 | -0.7264 | 0.23274 | 0.0506 | -3.1211
-16.5 | -0.7049 | 0.22428 | 0.0459 | -3.1429
-16 | -0.684 | 0.21591 | 0.0414 | -3.168
-15.5 | -0.6635 | 0.20753 | 0.0371 | -3.1971
-15 | -0.6435 | 0.1991 | 0.0328 | -3.232
-14.5 | -0.6258 | 0.19065 | 0.0288 | -3.2825
-14 | -0.6069 | 0.18284 | 0.0249 | -3.3193
-13.5 | -0.5886 | 0.17502 | 0.0212 | -3.363
-13 | -0.5712 | 0.16689 | 0.0175 | -3.4226
-12.5 | -0.5555 | 0.15842 | 0.0139 | -3.5065
-12 | -0.5413 | 0.14975 | 0.0104 | -3.6147
-11.5 | -0.5281 | 0.14139 | 0.007 | -3.7351
-11 | -0.5163 | 0.13314 | 0.0037 | -3.8779
-10.5 | -0.5056 | 0.12476 | 0.0004 | -4.0526
-10 | -0.4966 | 0.11618 | -0.003 | -4.2744
-9.5 | -0.4895 | 0.10754 | -0.0065 | -4.5518
-9 | -0.4844 | 0.09868 | -0.0104 | -4.9088
-8.5 | -0.4819 | 0.08952 | -0.0147 | -5.3832
-8 | -0.4815 | 0.08033 | -0.0194 | -5.994
-7.5 | -0.4841 | 0.0711 | -0.025 | -6.8087
-7 | -0.4953 | 0.06131 | -0.0333 | -8.0786
-6.5 | -0.4605 | 0.04564 | -0.0583 | -10.0898
-5.5 | -0.4231 | 0.01698 | -0.0722 | -24.9176
-5 | -0.3742 | 0.01 | -0.0701 | -37.42
-4.5 | -0.3077 | 0.00782 | -0.0677 | -39.3478
-4 | -0.2379 | 0.00703 | -0.066 | -33.8407
-3.5 | -0.1688 | 0.00649 | -0.0647 | -26.0092
-3 | -0.1006 | 0.00615 | -0.0637 | -16.3577
-2.5 | -0.0333 | 0.00597 | -0.0629 | -5.5779
-2 | 0.0312 | 0.00597 | -0.062 | 5.2261
-1.5 | 0.0967 | 0.00604 | -0.0614 | 16.0099
-0.5 | 0.2302 | 0.00605 | -0.0611 | 38.0496
0 | 0.2962 | 0.00584 | -0.0611 | 50.7192
0.5 | 0.3617 | 0.00555 | -0.0611 | 65.1712
1 | 0.4261 | 0.00529 | -0.061 | 80.5482
1.5 | 0.486 | 0.00537 | -0.0601 | 90.5028
2 | 0.5401 | 0.00544 | -0.0572 | 99.2831
2.5 | 0.6173 | 0.00588 | -0.0593 | 104.983
3 | 0.6796 | 0.00653 | -0.0582 | 104.0735
3.5 | 0.7454 | 0.00684 | -0.0573 | 108.9766
4 | 0.8093 | 0.00744 | -0.056 | 108.7769
4.5 | 0.8714 | 0.00832 | -0.0542 | 104.7356
5 | 0.9368 | 0.00896 | -0.0523 | 104.5536
5.5 | 1.0023 | 0.00969 | -0.0501 | 103.4365
6 | 1.0636 | 0.01095 | -0.0468 | 97.1324
6.5 | 1.1218 | 0.01258 | -0.0426 | 89.1733
7 | 1.1694 | 0.01521 | -0.0366 | 76.8836
7.5 | 1.2009 | 0.01926 | -0.0289 | 62.352
8 | 1.2058 | 0.0248 | -0.0198 | 48.621
8.5 | 1.1817 | 0.03117 | -0.0115 | 37.9115
9 | 1.1501 | 0.04011 | -0.0106 | 28.6736
9.5 | 1.1168 | 0.05242 | -0.0176 | 21.3048
10 | 1.084 | 0.06707 | -0.0279 | 16.1622
10.5 | 1.0522 | 0.08269 | -0.0373 | 12.7246
11 | 1.0179 | 0.09773 | -0.0447 | 10.4154
11.5 | 0.9883 | 0.11208 | -0.0516 | 8.8178
12 | 0.9652 | 0.12614 | -0.0583 | 7.6518
12.5 | 0.9484 | 0.14008 | -0.0649 | 6.7704
13 | 0.9391 | 0.15385 | -0.0715 | 6.104

## 65. Re 4M Mach 0.00 (1)
BIGFOIL.COM POLAR EXPORT
goe622
GOE 622 |  |  |  | Cl Max: | 1.247 | at alpha= | 10.5 | deg
JavaFoil+Calcfoil stall+Eppler ext transition |  |  |  | L/D Max: | 114.93 | at alpha= | 6.5 | deg
Re: | 4000000 |  |  | Cd Min: | 0.00551 | at alpha= | 1.5 | deg
Mach: | 0 |  |  | Cl=0 at alpha= | -2.5446 | deg
|  |  |  | @ Cl=0.1, Cd= | 0.0065571
|  |  |  | @ Cl=0.4, Cd= | 0.00553
|  |  |  | @ Cl=0.6, Cd= | 0.0070563
alpha (deg) | Cl | Cd | Cm | Cl/Cd
-14 | -0.521 | 0.09908 | -0.013 | -5.26
-13.5 | -0.535 | 0.09335 | -0.014 | -5.726
-13 | -0.545 | 0.08669 | -0.015 | -6.291
-12.5 | -0.554 | 0.08128 | -0.015 | -6.812
-12 | -0.559 | 0.07654 | -0.016 | -7.301
-11.5 | -0.561 | 0.07076 | -0.018 | -7.931
-11 | -0.559 | 0.06554 | -0.019 | -8.537
-10.5 | -0.555 | 0.05895 | -0.02 | -9.421
-10 | -0.544 | 0.05538 | -0.021 | -9.829
-9.5 | -0.536 | 0.04682 | -0.024 | -11.443
-9 | -0.611 | 0.01036 | -0.035 | -58.983
-8.5 | -0.583 | 0.00959 | -0.036 | -60.791
-8 | -0.548 | 0.00946 | -0.037 | -57.954
-7.5 | -0.51 | 0.00898 | -0.038 | -56.74
-7 | -0.467 | 0.00772 | -0.039 | -60.518
-6.5 | -0.422 | 0.00751 | -0.04 | -56.126
-6 | -0.373 | 0.0073 | -0.041 | -51.083
-5.5 | -0.321 | 0.00708 | -0.042 | -45.407
-5 | -0.268 | 0.00699 | -0.043 | -38.435
-4.5 | -0.215 | 0.00709 | -0.044 | -30.288
-4 | -0.161 | 0.00714 | -0.045 | -22.521
-3.5 | -0.106 | 0.00688 | -0.046 | -15.398
-3 | -0.051 | 0.00681 | -0.047 | -7.473
-2.5 | 0.005 | 0.00654 | -0.048 | 0.697
-2 | 0.06 | 0.0065 | -0.049 | 9.271
-1.5 | 0.116 | 0.00658 | -0.05 | 17.675
-1 | 0.172 | 0.00703 | -0.051 | 24.529
-0.5 | 0.229 | 0.00702 | -0.052 | 32.541
0 | 0.287 | 0.00562 | -0.053 | 51.003
0.5 | 0.343 | 0.00552 | -0.054 | 62.173
1 | 0.4 | 0.00553 | -0.055 | 72.337
1.5 | 0.457 | 0.00551 | -0.056 | 82.9
2 | 0.513 | 0.00644 | -0.057 | 79.753
2.5 | 0.57 | 0.00703 | -0.058 | 81.127
3 | 0.627 | 0.00708 | -0.059 | 88.499
3.5 | 0.683 | 0.00721 | -0.06 | 94.763
4 | 0.739 | 0.00741 | -0.061 | 99.755
4.5 | 0.795 | 0.00761 | -0.062 | 104.399
5 | 0.85 | 0.00779 | -0.063 | 109.136
5.5 | 0.904 | 0.00829 | -0.064 | 109.121
6 | 0.958 | 0.00861 | -0.065 | 111.282
6.5 | 1.011 | 0.0088 | -0.065 | 114.93
7 | 1.059 | 0.00925 | -0.066 | 114.525
7.5 | 1.103 | 0.00961 | -0.067 | 114.785
8 | 1.142 | 0.01219 | -0.068 | 93.617
8.5 | 1.175 | 0.01116 | -0.069 | 105.311
9 | 1.203 | 0.01347 | -0.069 | 89.32
9.5 | 1.225 | 0.0141 | -0.07 | 86.881
10 | 1.239 | 0.01299 | -0.071 | 95.452
10.5 | 1.247 | 0.01362 | -0.072 | 91.535
11 | 1.247 | 0.01426 | -0.073 | 87.465
11.5 | 1.241 | 0.01561 | -0.073 | 79.474
12 | 1.196 | 0.02049 | -0.072 | 58.383
12.5 | 1.173 | 0.02131 | -0.073 | 55.079
13 | 1.129 | 0.02509 | -0.072 | 45.016
13.5 | 1.069 | 0.03307 | -0.07 | 32.323
14 | 0.997 | 0.04818 | -0.066 | 20.701
14.5 | 0.922 | 0.0718 | -0.06 | 12.836
15 | 0.859 | 0.09545 | -0.053 | 9.003
15.5 | 0.816 | 0.10792 | -0.05 | 7.565

## 66. Re 4M Mach 0.00 (2)
BIGFOIL.COM POLAR EXPORT
goe622
GOE 622 |  |  |  | Cl Max: | 1.6622 | at alpha= | 16 | deg
XFOIL ncrit=9 |  |  |  | L/D Max: | 110.24 | at alpha= | 4 | deg
Re: | 4000000 |  |  | Cd Min: | 0.18316 | at alpha= | 20 | deg
Mach: | 0 |  |  | Cl=0 at alpha= | -2.2564 | deg
|  |  |  | @ Cl=0.1, Cd= | 0.0056212
|  |  |  | @ Cl=0.4, Cd= | 0.0050476
|  |  |  | @ Cl=0.6, Cd= | 0.0058066
alpha (deg) | Cl | Cd | Cm | Cl/Cd
-14 | -1.2028 | 0.02954 | -0.0571 | -40.7177
-13.5 | -1.1785 | 0.02504 | -0.0563 | -47.0647
-13 | -1.1442 | 0.0219 | -0.0554 | -52.2466
-12.5 | -1.1049 | 0.01949 | -0.0543 | -56.6906
-12 | -1.0625 | 0.01763 | -0.0532 | -60.2666
-11.5 | -1.0185 | 0.01614 | -0.0518 | -63.1041
-11 | -0.973 | 0.015 | -0.0505 | -64.8667
-10.5 | -0.9265 | 0.01411 | -0.0491 | -65.6627
-10 | -0.8834 | 0.01247 | -0.0473 | -70.842
-9.5 | -0.8312 | 0.01124 | -0.0471 | -73.9502
-9 | -0.7672 | 0.01047 | -0.0494 | -73.276
-8.5 | -0.7029 | 0.00972 | -0.0516 | -72.3148
-8 | -0.6404 | 0.00904 | -0.0533 | -70.8407
-7.5 | -0.5794 | 0.00845 | -0.0546 | -68.568
-7 | -0.524 | 0.00804 | -0.0545 | -65.1741
-6.5 | -0.472 | 0.0074 | -0.0536 | -63.7838
-6 | -0.4172 | 0.00708 | -0.0534 | -58.9266
-5.5 | -0.3616 | 0.00683 | -0.0533 | -52.9429
-5 | -0.306 | 0.00642 | -0.0532 | -47.6636
-4.5 | -0.2499 | 0.00617 | -0.0532 | -40.5024
-4 | -0.1938 | 0.00586 | -0.0532 | -33.0717
-3.5 | -0.1377 | 0.00566 | -0.0532 | -24.3286
-3 | -0.0816 | 0.00553 | -0.0532 | -14.7559
-2.5 | -0.0265 | 0.00549 | -0.053 | -4.827
-2 | 0.0279 | 0.00558 | -0.0528 | 5
-1.5 | 0.0842 | 0.00561 | -0.0529 | 15.0089
-1 | 0.1405 | 0.00565 | -0.0529 | 24.8673
-0.5 | 0.197 | 0.00562 | -0.0531 | 35.0534
0 | 0.2532 | 0.00534 | -0.0533 | 47.4157
0.5 | 0.309 | 0.00511 | -0.0535 | 60.4697
1 | 0.3646 | 0.00492 | -0.0536 | 74.1057
1.5 | 0.4173 | 0.00511 | -0.0534 | 81.6634
2 | 0.4698 | 0.00508 | -0.0529 | 92.4803
2.5 | 0.5181 | 0.00509 | -0.0511 | 101.7878
3 | 0.5806 | 0.0057 | -0.0529 | 101.8596
3.5 | 0.6352 | 0.006 | -0.0527 | 105.8667
4 | 0.6901 | 0.00626 | -0.0526 | 110.2396
4.5 | 0.7431 | 0.00682 | -0.0522 | 108.9589
5 | 0.7954 | 0.0075 | -0.0517 | 106.0533
5.5 | 0.8495 | 0.0079 | -0.0515 | 107.5316
6 | 0.9033 | 0.00829 | -0.0513 | 108.9626
6.5 | 0.9564 | 0.00878 | -0.0509 | 108.9294
7 | 1.0097 | 0.00919 | -0.0506 | 109.8694
7.5 | 1.0624 | 0.00967 | -0.0503 | 109.8656
8 | 1.1126 | 0.0105 | -0.0495 | 105.9619
8.5 | 1.1642 | 0.01104 | -0.049 | 105.4529
9 | 1.2149 | 0.01166 | -0.0484 | 104.1938
9.5 | 1.2651 | 0.01229 | -0.0478 | 102.9373
10 | 1.3149 | 0.01291 | -0.0472 | 101.8513
10.5 | 1.3624 | 0.01377 | -0.0462 | 98.9397
11 | 1.4039 | 0.01533 | -0.0443 | 91.5786
11.5 | 1.4492 | 0.01625 | -0.0431 | 89.1815
12 | 1.4925 | 0.01731 | -0.0416 | 86.2218
12.5 | 1.533 | 0.01853 | -0.0398 | 82.7307
13 | 1.5703 | 0.01992 | -0.0376 | 78.8303
13.5 | 1.6034 | 0.02149 | -0.0349 | 74.6114
14 | 1.631 | 0.0232 | -0.0316 | 70.3017
14.5 | 1.6456 | 0.02509 | -0.0263 | 65.5879
15 | 1.6549 | 0.02757 | -0.0215 | 60.0254
15.5 | 1.661 | 0.03076 | -0.0179 | 53.9987
16 | 1.6622 | 0.03492 | -0.0154 | 47.6002
16.5 | 1.6565 | 0.04051 | -0.0145 | 40.8911
17 | 1.6448 | 0.04774 | -0.0156 | 34.4533
17.5 | 1.6185 | 0.05811 | -0.0192 | 27.8523
18 | 1.5734 | 0.07236 | -0.0255 | 21.7441
18.5 | 1.5009 | 0.09285 | -0.0355 | 16.1648
19 | 1.3786 | 0.12489 | -0.0517 | 11.0385
19.5 | 1.2758 | 0.15562 | -0.0683 | 8.1982
20 | 1.2034 | 0.18316 | -0.0845 | 6.5702

## 67. Re 4M Mach 0.10 (1)
BIGFOIL.COM POLAR EXPORT
goe622
GOE 622 |  |  |  | Cl Max: | 1.242 | at alpha= | 10.5 | deg
JavaFoil+Calcfoil stall+Eppler ext transition |  |  |  | L/D Max: | 115.455 | at alpha= | 7 | deg
Re: | 4000000 |  |  | Cd Min: | 0.00551 | at alpha= | 1 | deg
Mach: | 0.1 |  |  | Cl=0 at alpha= | -2.5446 | deg
|  |  |  | @ Cl=0.1, Cd= | 0.0065261
|  |  |  | @ Cl=0.4, Cd= | 0.005511
|  |  |  | @ Cl=0.6, Cd= | 0.0070321
alpha (deg) | Cl | Cd | Cm | Cl/Cd
-13.5 | -0.512 | 0.09552 | -0.013 | -5.357
-13 | -0.526 | 0.08928 | -0.014 | -5.89
-12.5 | -0.537 | 0.08284 | -0.015 | -6.485
-12 | -0.545 | 0.07729 | -0.016 | -7.052
-11.5 | -0.55 | 0.07235 | -0.017 | -7.596
-11 | -0.55 | 0.06694 | -0.018 | -8.221
-10.5 | -0.549 | 0.05973 | -0.02 | -9.193
-10 | -0.54 | 0.05636 | -0.021 | -9.577
-9.5 | -0.53 | 0.04919 | -0.023 | -10.779
-9 | -0.567 | 0.01875 | -0.032 | -30.258
-8.5 | -0.583 | 0.0097 | -0.036 | -60.061
-8 | -0.549 | 0.0095 | -0.037 | -57.774
-7.5 | -0.511 | 0.00904 | -0.038 | -56.524
-7 | -0.469 | 0.00781 | -0.04 | -60.054
-6.5 | -0.423 | 0.00745 | -0.041 | -56.799
-6 | -0.375 | 0.00725 | -0.042 | -51.687
-5.5 | -0.323 | 0.00713 | -0.043 | -45.248
-5 | -0.27 | 0.00692 | -0.044 | -38.968
-4.5 | -0.216 | 0.00704 | -0.045 | -30.678
-4 | -0.161 | 0.00719 | -0.046 | -22.457
-3.5 | -0.107 | 0.00693 | -0.047 | -15.372
-3 | -0.051 | 0.00686 | -0.048 | -7.46
-2.5 | 0.005 | 0.00658 | -0.049 | 0.697
-2 | 0.061 | 0.00654 | -0.05 | 9.263
-1.5 | 0.117 | 0.00652 | -0.051 | 17.918
-1 | 0.173 | 0.00699 | -0.052 | 24.782
-0.5 | 0.23 | 0.00705 | -0.053 | 32.602
0 | 0.288 | 0.00564 | -0.054 | 51.139
0.5 | 0.345 | 0.00554 | -0.055 | 62.259
1 | 0.402 | 0.00551 | -0.056 | 72.935
1.5 | 0.459 | 0.00553 | -0.057 | 83.016
2 | 0.516 | 0.00647 | -0.058 | 79.746
2.5 | 0.573 | 0.00698 | -0.058 | 82.05
3 | 0.63 | 0.00709 | -0.059 | 88.759
3.5 | 0.686 | 0.00724 | -0.06 | 94.799
4 | 0.743 | 0.00742 | -0.061 | 100.044
4.5 | 0.799 | 0.00762 | -0.062 | 104.83
5 | 0.854 | 0.00782 | -0.063 | 109.229
5.5 | 0.909 | 0.00831 | -0.064 | 109.323
6 | 0.963 | 0.00856 | -0.065 | 112.479
6.5 | 1.016 | 0.00883 | -0.066 | 115.027
7 | 1.064 | 0.00921 | -0.067 | 115.455
7.5 | 1.107 | 0.00964 | -0.067 | 114.842
8 | 1.145 | 0.01068 | -0.068 | 107.287
8.5 | 1.178 | 0.01119 | -0.069 | 105.352
9 | 1.205 | 0.01361 | -0.07 | 88.574
9.5 | 1.225 | 0.01242 | -0.071 | 98.625
10 | 1.237 | 0.01312 | -0.071 | 94.31
10.5 | 1.242 | 0.01379 | -0.072 | 90.102
11 | 1.239 | 0.01448 | -0.073 | 85.569
11.5 | 1.228 | 0.01587 | -0.074 | 77.378
12 | 1.174 | 0.02138 | -0.072 | 54.902
12.5 | 1.146 | 0.02233 | -0.073 | 51.328
13 | 1.092 | 0.02746 | -0.071 | 39.785
13.5 | 1.016 | 0.03996 | -0.068 | 25.436
14 | 0.93 | 0.06382 | -0.061 | 14.578
14.5 | 0.865 | 0.0842 | -0.056 | 10.272
15 | 0.809 | 0.10312 | -0.049 | 7.847
15.5 | 0.768 | 0.11011 | -0.049 | 6.978

## 68. Re 4M Mach 0.10 (2)
BIGFOIL.COM POLAR EXPORT
goe622
GOE 622 |  |  |  | Cl Max: | 1.6151 | at alpha= | 15 | deg
XFOIL ncrit=9 |  |  |  | L/D Max: | 110.702 | at alpha= | 4 | deg
Re: | 4000000 |  |  | Cd Min: | 0.22816 | at alpha= | -18 | deg
Mach: | 0.1 |  |  | Cl=0 at alpha= | -2.2541 | deg
|  |  |  | @ Cl=0.1, Cd= | 0.0056309
|  |  |  | @ Cl=0.4, Cd= | 0.0050563
|  |  |  | @ Cl=0.6, Cd= | 0.0058128
alpha (deg) | Cl | Cd | Cm | Cl/Cd
-18 | -0.7142 | 0.22816 | 0.0511 | -3.1303
-17.5 | -0.6977 | 0.22166 | 0.0474 | -3.1476
-17 | -0.6813 | 0.21468 | 0.0437 | -3.1736
-16.5 | -0.6646 | 0.20719 | 0.04 | -3.2077
-16 | -0.6493 | 0.1998 | 0.0363 | -3.2497
-15.5 | -0.6349 | 0.19236 | 0.0329 | -3.3006
-15 | -0.6215 | 0.1848 | 0.0295 | -3.3631
-13 | -1.1123 | 0.03054 | -0.0577 | -36.4211
-12.5 | -1.0937 | 0.0243 | -0.0571 | -45.0082
-12 | -1.0602 | 0.02064 | -0.0558 | -51.3663
-11.5 | -1.0208 | 0.0181 | -0.0542 | -56.3978
-11 | -0.9781 | 0.01627 | -0.0525 | -60.1168
-10.5 | -0.933 | 0.01492 | -0.0508 | -62.5335
-10 | -0.8863 | 0.014 | -0.0492 | -63.3071
-9.5 | -0.8381 | 0.01175 | -0.0484 | -71.3277
-9 | -0.7737 | 0.0108 | -0.0504 | -71.6389
-8.5 | -0.7087 | 0.00998 | -0.0526 | -71.012
-7.5 | -0.5841 | 0.00859 | -0.0554 | -67.9977
-6.5 | -0.4757 | 0.00748 | -0.0542 | -63.5963
-6 | -0.4204 | 0.00713 | -0.0539 | -58.9621
-5.5 | -0.3644 | 0.00686 | -0.0538 | -53.1195
-5 | -0.3083 | 0.00645 | -0.0536 | -47.7984
-4.5 | -0.2517 | 0.00621 | -0.0536 | -40.5314
-4 | -0.1952 | 0.00589 | -0.0536 | -33.1409
-3.5 | -0.1387 | 0.00567 | -0.0535 | -24.4621
-3 | -0.0822 | 0.00555 | -0.0535 | -14.8108
-2 | 0.028 | 0.00559 | -0.0531 | 5.0089
-1.5 | 0.0846 | 0.00562 | -0.0531 | 15.0534
-1 | 0.1413 | 0.00566 | -0.0532 | 24.9647
-0.5 | 0.1981 | 0.00564 | -0.0533 | 35.1241
0 | 0.2546 | 0.00536 | -0.0535 | 47.5
0.5 | 0.3108 | 0.00512 | -0.0537 | 60.7031
1 | 0.3666 | 0.00493 | -0.0539 | 74.3611
1.5 | 0.4195 | 0.00513 | -0.0536 | 81.7739
2 | 0.4724 | 0.00509 | -0.0532 | 92.8094
2.5 | 0.521 | 0.00511 | -0.0513 | 101.9569
3 | 0.5837 | 0.00573 | -0.0531 | 101.8674
3.5 | 0.6388 | 0.00601 | -0.0529 | 106.2895
4 | 0.6941 | 0.00627 | -0.0528 | 110.7018
4.5 | 0.7474 | 0.00685 | -0.0524 | 109.1095
5 | 0.8 | 0.00754 | -0.0518 | 106.1008
5.5 | 0.8545 | 0.00793 | -0.0515 | 107.7554
6 | 0.9087 | 0.00833 | -0.0513 | 109.0876
6.5 | 0.9623 | 0.00883 | -0.0508 | 108.9807
7 | 1.016 | 0.00925 | -0.0505 | 109.8378
7.5 | 1.0691 | 0.00976 | -0.0501 | 109.5389
8 | 1.1196 | 0.01061 | -0.0492 | 105.5231
8.5 | 1.1716 | 0.01117 | -0.0486 | 104.8881
9 | 1.2226 | 0.01184 | -0.0479 | 103.2601
9.5 | 1.2733 | 0.01248 | -0.0472 | 102.0272
10 | 1.3233 | 0.01315 | -0.0464 | 100.6312
10.5 | 1.3648 | 0.01489 | -0.0442 | 91.6588
11 | 1.4114 | 0.01582 | -0.0429 | 89.2162
11.5 | 1.4558 | 0.01692 | -0.0414 | 86.0402
12 | 1.4972 | 0.01822 | -0.0394 | 82.1734
12.5 | 1.5349 | 0.01973 | -0.037 | 77.7952
13 | 1.568 | 0.02146 | -0.0341 | 73.0662
13.5 | 1.5943 | 0.02344 | -0.0303 | 68.0162
14 | 1.6065 | 0.02559 | -0.0246 | 62.7784
14.5 | 1.6138 | 0.02834 | -0.0196 | 56.9442
15 | 1.6151 | 0.03212 | -0.0159 | 50.2833
15.5 | 1.6121 | 0.03701 | -0.0138 | 43.5585
16 | 1.6008 | 0.04376 | -0.0138 | 36.5814
16.5 | 1.5791 | 0.05315 | -0.0167 | 29.7103
17 | 1.5449 | 0.06558 | -0.0221 | 23.5575
17.5 | 1.4844 | 0.08346 | -0.0308 | 17.7858
18 | 1.3945 | 0.10857 | -0.0435 | 12.8442
18.5 | 1.3013 | 0.13572 | -0.0574 | 9.5881
19 | 1.2213 | 0.16271 | -0.0723 | 7.506
19.5 | 1.1675 | 0.18655 | -0.0863 | 6.2584

## 69. Re 4M Mach 0.25 (1)
BIGFOIL.COM POLAR EXPORT
goe622
GOE 622 |  |  |  | Cl Max: | 1.216 | at alpha= | 9.5 | deg
JavaFoil+Calcfoil stall+Eppler ext transition |  |  |  | L/D Max: | 117.464 | at alpha= | 7 | deg
Re: | 4000000 |  |  | Cd Min: | 0.00545 | at alpha= | 1 | deg
Mach: | 0.25 |  |  | Cl=0 at alpha= | -2.5431 | deg
|  |  |  | @ Cl=0.1, Cd= | 0.0067914
|  |  |  | @ Cl=0.4, Cd= | 0.0054657
|  |  |  | @ Cl=0.6, Cd= | 0.11189
alpha (deg) | Cl | Cd | Cm | Cl/Cd
-13.5 | -0.308 | 0.102 | -0.013 | -3.017
-13 | -0.353 | 0.09789 | -0.013 | -3.606
-12.5 | -0.393 | 0.09381 | -0.013 | -4.191
-12 | -0.428 | 0.08747 | -0.014 | -4.894
-11.5 | -0.457 | 0.07964 | -0.015 | -5.738
-11 | -0.48 | 0.07287 | -0.017 | -6.582
-10.5 | -0.495 | 0.06639 | -0.018 | -7.448
-10 | -0.502 | 0.06147 | -0.02 | -8.173
-9.5 | -0.502 | 0.05633 | -0.021 | -8.918
-9 | -0.5 | 0.04678 | -0.025 | -10.695
-8.5 | -0.568 | 0.01141 | -0.037 | -49.745
-8 | -0.551 | 0.01018 | -0.038 | -54.058
-7.5 | -0.517 | 0.00815 | -0.04 | -63.377
-7 | -0.477 | 0.00785 | -0.041 | -60.752
-6.5 | -0.432 | 0.00753 | -0.042 | -57.371
-6 | -0.383 | 0.0073 | -0.043 | -52.49
-5.5 | -0.331 | 0.00718 | -0.044 | -46.088
-5 | -0.277 | 0.00695 | -0.045 | -39.776
-4.5 | -0.221 | 0.00708 | -0.046 | -31.28
-4 | -0.166 | 0.0068 | -0.047 | -24.376
-3.5 | -0.109 | 0.00724 | -0.048 | -15.098
-3 | -0.053 | 0.00673 | -0.049 | -7.8
-2.5 | 0.005 | 0.00644 | -0.05 | 0.731
-2 | 0.062 | 0.00649 | -0.051 | 9.593
-1.5 | 0.12 | 0.00695 | -0.052 | 17.258
-1 | 0.178 | 0.00698 | -0.053 | 25.503
-0.5 | 0.236 | 0.00699 | -0.054 | 33.774
0 | 0.296 | 0.00557 | -0.055 | 53.149
0.5 | 0.355 | 0.00552 | -0.056 | 64.289
1 | 0.413 | 0.00545 | -0.057 | 75.831
1.5 | 0.472 | 0.0055 | -0.058 | 85.751
2 | 0.53 | 0.00793 | -0.059 | 66.807
2.5 | 0.589 | 0.00692 | -0.06 | 85.037
3 | 0.647 | 0.00706 | -0.061 | 91.659
3.5 | 0.705 | 0.00721 | -0.062 | 97.752
4 | 0.763 | 0.00734 | -0.063 | 103.986
4.5 | 0.82 | 0.00761 | -0.064 | 107.736
5 | 0.877 | 0.00781 | -0.065 | 112.219
5.5 | 0.933 | 0.00833 | -0.066 | 111.997
6 | 0.988 | 0.00859 | -0.067 | 115.023
6.5 | 1.042 | 0.00887 | -0.068 | 117.458
7 | 1.089 | 0.00927 | -0.068 | 117.464
7.5 | 1.13 | 0.00964 | -0.069 | 117.184
8 | 1.165 | 0.01085 | -0.07 | 107.358
8.5 | 1.192 | 0.01352 | -0.071 | 88.153
9 | 1.209 | 0.01437 | -0.072 | 84.192
9.5 | 1.216 | 0.0153 | -0.073 | 79.525
10 | 1.212 | 0.01412 | -0.073 | 85.782
10.5 | 1.194 | 0.01511 | -0.074 | 79.034
11 | 1.138 | 0.01959 | -0.073 | 58.09
11.5 | 1.065 | 0.02496 | -0.072 | 42.64
12 | 0.923 | 0.0516 | -0.062 | 17.894
12.5 | 0.841 | 0.06482 | -0.058 | 12.975
13 | 0.744 | 0.08847 | -0.047 | 8.412
13.5 | 0.664 | 0.10305 | -0.04 | 6.441
14 | 0.585 | 0.10993 | -0.039 | 5.319
14.5 | 0.503 | 0.11189 | -0.043 | 4.499

## 70. Re 4M Mach 0.25 (2)
BIGFOIL.COM POLAR EXPORT
goe622
GOE 622 |  |  |  | Cl Max: | 1.4246 | at alpha= | 11.5 | deg
XFOIL ncrit=9 |  |  |  | L/D Max: | 112.594 | at alpha= | 4 | deg
Re: | 4000000 |  |  | Cd Min: | 0.26067 | at alpha= | -20 | deg
Mach: | 0.25 |  |  | Cl=0 at alpha= | -2.2504 | deg
|  |  |  | @ Cl=0.1, Cd= | 0.0056668
|  |  |  | @ Cl=0.4, Cd= | 0.0051326
|  |  |  | @ Cl=0.6, Cd= | 0.0058245
alpha (deg) | Cl | Cd | Cm | Cl/Cd
-20 | -0.793 | 0.26067 | 0.0698 | -3.0422
-19.5 | -0.7749 | 0.25338 | 0.0654 | -3.0583
-18.5 | -0.741 | 0.23803 | 0.0567 | -3.1131
-18 | -0.723 | 0.23171 | 0.0527 | -3.1203
-17.5 | -0.7053 | 0.22503 | 0.0488 | -3.1342
-17 | -0.6876 | 0.21776 | 0.0449 | -3.1576
-16.5 | -0.6702 | 0.21021 | 0.041 | -3.1882
-16 | -0.6538 | 0.20269 | 0.0372 | -3.2256
-15.5 | -0.638 | 0.19511 | 0.0336 | -3.27
-15 | -0.6233 | 0.18746 | 0.0301 | -3.325
-14.5 | -0.6095 | 0.17967 | 0.0267 | -3.3923
-14 | -0.5991 | 0.17143 | 0.0232 | -3.4947
-13.5 | -0.5905 | 0.16214 | 0.0198 | -3.6419
-13 | -0.5805 | 0.15334 | 0.0165 | -3.7857
-12 | -0.5721 | 0.1343 | 0.0093 | -4.2599
-11.5 | -0.5687 | 0.12505 | 0.0059 | -4.5478
-11 | -0.681 | 0.09037 | -0.011 | -7.5357
-10.5 | -0.7179 | 0.07515 | -0.0215 | -9.5529
-10 | -0.739 | 0.06154 | -0.037 | -12.0084
-9.5 | -0.7516 | 0.0439 | -0.0527 | -17.1207
-9 | -0.7898 | 0.01991 | -0.0564 | -39.6685
-8.5 | -0.7394 | 0.01247 | -0.0585 | -59.2943
-8 | -0.6737 | 0.011 | -0.0595 | -61.2455
-7.5 | -0.6093 | 0.0098 | -0.0601 | -62.1735
-7 | -0.5522 | 0.00894 | -0.059 | -61.7673
-6.5 | -0.4956 | 0.00834 | -0.0579 | -59.4245
-5.5 | -0.3797 | 0.00707 | -0.0565 | -53.7058
-4 | -0.203 | 0.00601 | -0.0556 | -33.777
-3.5 | -0.1441 | 0.00576 | -0.0554 | -25.0174
-3 | -0.0856 | 0.00561 | -0.0553 | -15.2585
-2.5 | -0.0282 | 0.00556 | -0.055 | -5.0719
-2 | 0.0283 | 0.00564 | -0.0546 | 5.0177
-1.5 | 0.0868 | 0.00566 | -0.0547 | 15.3357
-1 | 0.1454 | 0.00569 | -0.0547 | 25.5536
-0.5 | 0.2041 | 0.00567 | -0.0548 | 35.9965
0 | 0.2624 | 0.00544 | -0.055 | 48.2353
0.5 | 0.3203 | 0.00519 | -0.0552 | 61.7148
1 | 0.3778 | 0.00503 | -0.0553 | 75.1093
1.5 | 0.4319 | 0.00528 | -0.0549 | 81.7992
2 | 0.4866 | 0.00521 | -0.0544 | 93.3973
2.5 | 0.5366 | 0.00521 | -0.0524 | 102.9942
3 | 0.6016 | 0.00584 | -0.0542 | 103.0137
3.5 | 0.6588 | 0.00609 | -0.0539 | 108.1773
4 | 0.7161 | 0.00636 | -0.0537 | 112.5943
4.5 | 0.7711 | 0.00699 | -0.0531 | 110.3147
5 | 0.8256 | 0.00772 | -0.0523 | 106.943
5.5 | 0.8825 | 0.0081 | -0.0518 | 108.9506
6 | 0.9384 | 0.00866 | -0.0511 | 108.3603
6.5 | 0.9948 | 0.00911 | -0.0505 | 109.1987
7 | 1.0507 | 0.00963 | -0.0497 | 109.107
7.5 | 1.1035 | 0.01061 | -0.0483 | 104.0057
8 | 1.1579 | 0.01131 | -0.0472 | 102.3784
8.5 | 1.2112 | 0.01215 | -0.0459 | 99.6872
9 | 1.2635 | 0.01307 | -0.0443 | 96.6718
9.5 | 1.3144 | 0.01412 | -0.0425 | 93.0878
10 | 1.3493 | 0.01693 | -0.0384 | 79.6988
10.5 | 1.3869 | 0.01918 | -0.0348 | 72.3097
11 | 1.4142 | 0.02216 | -0.0301 | 63.8177
11.5 | 1.4246 | 0.02589 | -0.0237 | 55.0251
12 | 1.4106 | 0.03041 | -0.0157 | 46.3861
12.5 | 1.3888 | 0.03686 | -0.0117 | 37.6777
13 | 1.3572 | 0.04642 | -0.0127 | 29.2374
13.5 | 1.3239 | 0.05894 | -0.019 | 22.4618
14 | 1.2852 | 0.07401 | -0.0277 | 17.3652
14.5 | 1.2458 | 0.09058 | -0.0369 | 13.7536
15 | 1.2029 | 0.10805 | -0.0456 | 11.1328
15.5 | 1.1593 | 0.12578 | -0.0542 | 9.2169
16 | 1.1183 | 0.14379 | -0.0632 | 7.7773
16.5 | 1.0819 | 0.16231 | -0.0729 | 6.6656

## 71. Re 4M Mach 0.50 (1)
BIGFOIL.COM POLAR EXPORT
goe622
GOE 622 |  |  |  | Cl Max: | 1.198 | at alpha= | 20 | deg
JavaFoil+Calcfoil stall+Eppler ext transition |  |  |  | L/D Max: | 113.909 | at alpha= | 6 | deg
Re: | 4000000 |  |  | Cd Min: | 0.00554 | at alpha= | 1 | deg
Mach: | 0.5 |  |  | Cl=0 at alpha= | -2.5391 | deg
|  |  |  | @ Cl=0.1, Cd= | 0.0067532
|  |  |  | @ Cl=0.4, Cd= | 0.0056058
|  |  |  | @ Cl=0.6, Cd= | 0.0071346
alpha (deg) | Cl | Cd | Cm | Cl/Cd
-20 | -0.861 | 0.15961 | -0.009 | -5.393
-19.5 | -0.838 | 0.15659 | -0.01 | -5.349
-19 | -0.815 | 0.1469 | -0.01 | -5.545
-18.5 | -0.791 | 0.14077 | -0.011 | -5.621
-18 | -0.768 | 0.14355 | -0.011 | -5.349
-17.5 | -0.746 | 0.14555 | -0.012 | -5.124
-17 | -0.723 | 0.13346 | -0.013 | -5.418
-16.5 | -0.699 | 0.1255 | -0.014 | -5.573
-16 | -0.674 | 0.12394 | -0.014 | -5.441
-15.5 | -0.65 | 0.11589 | -0.015 | -5.609
-15 | -0.625 | 0.11188 | -0.015 | -5.583
-14.5 | -0.6 | 0.10659 | -0.015 | -5.63
-14 | -0.576 | 0.10507 | -0.016 | -5.483
-13.5 | -0.552 | 0.10058 | -0.016 | -5.486
-13 | -0.527 | 0.10332 | -0.017 | -5.104
-12.5 | -0.503 | 0.09829 | -0.017 | -5.117
-12 | -0.479 | 0.09211 | -0.018 | -5.199
-11.5 | -0.453 | 0.08706 | -0.018 | -5.208
-11 | -0.428 | 0.08039 | -0.018 | -5.328
-10.5 | -0.404 | 0.07402 | -0.019 | -5.457
-10 | -0.379 | 0.06687 | -0.019 | -5.672
-9.5 | -0.355 | 0.06242 | -0.02 | -5.682
-9 | -0.33 | 0.05837 | -0.021 | -5.651
-8.5 | -0.304 | 0.06889 | -0.02 | -4.409
-8 | -0.279 | 0.06516 | -0.02 | -4.275
-7.5 | -0.253 | 0.06011 | -0.02 | -4.214
-7 | -0.375 | 0.04502 | -0.027 | -8.339
-6.5 | -0.451 | 0.00917 | -0.047 | -49.23
-6 | -0.415 | 0.00787 | -0.048 | -52.753
-5.5 | -0.362 | 0.00755 | -0.049 | -47.99
-5 | -0.305 | 0.00726 | -0.05 | -41.966
-4.5 | -0.245 | 0.00743 | -0.051 | -32.988
-4 | -0.184 | 0.00746 | -0.052 | -24.669
-3.5 | -0.122 | 0.00701 | -0.054 | -17.359
-3 | -0.059 | 0.0073 | -0.055 | -8.017
-2.5 | 0.005 | 0.00679 | -0.056 | 0.774
-2 | 0.069 | 0.00651 | -0.057 | 10.672
-1.5 | 0.134 | 0.00702 | -0.058 | 19.1
-1 | 0.199 | 0.00706 | -0.059 | 28.173
-0.5 | 0.264 | 0.00644 | -0.061 | 40.981
0 | 0.331 | 0.00646 | -0.062 | 51.28
0.5 | 0.396 | 0.00561 | -0.063 | 70.693
1 | 0.462 | 0.00554 | -0.064 | 83.398
1.5 | 0.527 | 0.00577 | -0.065 | 91.311
2 | 0.592 | 0.00711 | -0.066 | 83.258
2.5 | 0.657 | 0.00731 | -0.067 | 89.89
3 | 0.722 | 0.00746 | -0.068 | 96.836
3.5 | 0.787 | 0.00765 | -0.069 | 102.798
4 | 0.85 | 0.00791 | -0.07 | 107.568
4.5 | 0.914 | 0.00814 | -0.071 | 112.212
5 | 0.975 | 0.00876 | -0.072 | 111.29
5.5 | 1.034 | 0.00921 | -0.073 | 112.316
6 | 1.092 | 0.00958 | -0.074 | 113.909
6.5 | 1.146 | 0.01023 | -0.075 | 111.95
7 | 1.179 | 0.01093 | -0.076 | 107.888
7.5 | 1.183 | 0.01235 | -0.077 | 95.789
8 | 1.117 | 0.01431 | -0.078 | 78.097
8.5 | 0.58 | 0.06613 | -0.033 | 8.766
9 | 0.609 | 0.07049 | -0.041 | 8.644
9.5 | 0.638 | 0.07351 | -0.044 | 8.68
10 | 0.664 | 0.08101 | -0.044 | 8.196
10.5 | 0.687 | 0.08098 | -0.039 | 8.482
11 | 0.716 | 0.08664 | -0.044 | 8.265
11.5 | 0.744 | 0.09114 | -0.046 | 8.164
12 | 0.77 | 0.09021 | -0.046 | 8.534
12.5 | 0.796 | 0.09909 | -0.047 | 8.036
13 | 0.823 | 0.09898 | -0.048 | 8.317
13.5 | 0.856 | 0.10125 | -0.053 | 8.455
14 | 0.886 | 0.1038 | -0.056 | 8.532
14.5 | 0.913 | 0.10844 | -0.057 | 8.42
15 | 0.94 | 0.11545 | -0.057 | 8.139
15.5 | 0.965 | 0.12616 | -0.057 | 7.649
16 | 0.987 | 0.12973 | -0.056 | 7.611
16.5 | 1.016 | 0.13486 | -0.057 | 7.53
17 | 1.044 | 0.1325 | -0.059 | 7.876
17.5 | 1.07 | 0.14043 | -0.059 | 7.621
18 | 1.096 | 0.15585 | -0.06 | 7.029
18.5 | 1.12 | 0.14772 | -0.059 | 7.579
19 | 1.146 | 0.14751 | -0.06 | 7.768
19.5 | 1.172 | 0.15184 | -0.061 | 7.719
20 | 1.198 | 0.1559 | -0.061 | 7.685

## 72. Re 4M Mach 0.50 (2)
BIGFOIL.COM POLAR EXPORT
goe622
GOE 622 |  |  |  | Cl Max: | 1.2204 | at alpha= | 8 | deg
XFOIL ncrit=9 |  |  |  | L/D Max: | 115.432 | at alpha= | 3.5 | deg
Re: | 4000000 |  |  | Cd Min: | 0.28424 | at alpha= | -20 | deg
Mach: | 0.5 |  |  | Cl=0 at alpha= | -2.2252 | deg
|  |  |  | @ Cl=0.1, Cd= | 0.0058294
|  |  |  | @ Cl=0.4, Cd= | 0.0055476
|  |  |  | @ Cl=0.6, Cd= | 0.0058737
alpha (deg) | Cl | Cd | Cm | Cl/Cd
-20 | -0.8602 | 0.28424 | 0.0809 | -3.0263
-19.5 | -0.8378 | 0.27562 | 0.0756 | -3.0397
-19 | -0.8154 | 0.26685 | 0.0704 | -3.0556
-18.5 | -0.7931 | 0.25793 | 0.0653 | -3.0749
-18 | -0.7721 | 0.24983 | 0.0604 | -3.0905
-17.5 | -0.7498 | 0.24199 | 0.0556 | -3.0985
-17 | -0.7269 | 0.23321 | 0.0509 | -3.1169
-16.5 | -0.7053 | 0.22468 | 0.0462 | -3.1391
-16 | -0.6843 | 0.21626 | 0.0417 | -3.1642
-15.5 | -0.6637 | 0.20789 | 0.0373 | -3.1926
-15 | -0.6437 | 0.19945 | 0.0331 | -3.2274
-14.5 | -0.4215 | 0.15647 | -0.0001 | -2.6938
-14 | -0.4141 | 0.1507 | -0.0024 | -2.7478
-13.5 | -0.4099 | 0.1449 | -0.0046 | -2.8288
-13 | -0.4026 | 0.14163 | -0.0061 | -2.8426
-12.5 | -0.5613 | 0.15595 | 0.0135 | -3.5992
-12 | -0.5443 | 0.14898 | 0.0103 | -3.6535
-11.5 | -0.5299 | 0.14112 | 0.007 | -3.755
-11 | -0.5183 | 0.13271 | 0.0037 | -3.9055
-10.5 | -0.5091 | 0.12393 | 0.0003 | -4.108
-10 | -0.4998 | 0.11551 | -0.0031 | -4.3269
-9.5 | -0.4933 | 0.10669 | -0.0068 | -4.6237
-9 | -0.4891 | 0.09768 | -0.0107 | -5.0072
-8.5 | -0.4862 | 0.08871 | -0.015 | -5.4808
-8 | -0.4863 | 0.07946 | -0.02 | -6.1201
-7.5 | -0.4908 | 0.06998 | -0.0259 | -7.0134
-7 | -0.4879 | 0.05834 | -0.0405 | -8.363
-6.5 | -0.4714 | 0.04385 | -0.0591 | -10.7503
-6 | -0.4574 | 0.02773 | -0.0702 | -16.4948
-5.5 | -0.4343 | 0.01438 | -0.072 | -30.2017
-5 | -0.3791 | 0.00895 | -0.0695 | -42.3575
-4 | -0.2401 | 0.00657 | -0.0656 | -36.5449
-3.5 | -0.1706 | 0.00616 | -0.0643 | -27.6948
-3 | -0.1022 | 0.0059 | -0.0634 | -17.322
-2.5 | -0.036 | 0.0059 | -0.0624 | -6.1017
-2 | 0.0295 | 0.00594 | -0.0617 | 4.9663
-1.5 | 0.0962 | 0.00583 | -0.0614 | 16.5009
-1 | 0.1633 | 0.00582 | -0.0613 | 28.0584
-0.5 | 0.2304 | 0.00581 | -0.0612 | 39.6558
0 | 0.297 | 0.00576 | -0.0612 | 51.5625
0.5 | 0.3627 | 0.00553 | -0.0612 | 65.5877
1 | 0.4264 | 0.00556 | -0.061 | 76.6906
1.5 | 0.4871 | 0.00584 | -0.0603 | 83.4075
2 | 0.5499 | 0.00567 | -0.0597 | 96.9841
2.5 | 0.604 | 0.00589 | -0.0567 | 102.5467
3 | 0.6819 | 0.00619 | -0.0587 | 110.1616
3.5 | 0.748 | 0.00648 | -0.0578 | 115.4321
4 | 0.8117 | 0.00713 | -0.0565 | 113.8429
4.5 | 0.8749 | 0.00792 | -0.0547 | 110.4672
5 | 0.9416 | 0.00844 | -0.0531 | 111.564
5.5 | 1.0067 | 0.00923 | -0.0508 | 109.0683
6 | 1.072 | 0.01012 | -0.0481 | 105.9289
6.5 | 1.1322 | 0.01162 | -0.0441 | 97.4355
7 | 1.1823 | 0.01407 | -0.0383 | 84.0299
8 | 1.2204 | 0.02387 | -0.0213 | 51.1269
8.5 | 1.1946 | 0.03015 | -0.012 | 39.6219
9 | 1.1604 | 0.03905 | -0.0104 | 29.7157
9.5 | 1.1245 | 0.05143 | -0.0171 | 21.8647
10 | 1.0899 | 0.06624 | -0.0275 | 16.4538
10.5 | 1.0565 | 0.0821 | -0.0371 | 12.8685
11 | 1.0237 | 0.09696 | -0.0442 | 10.558
11.5 | 0.9948 | 0.1112 | -0.051 | 8.946
12 | 0.9712 | 0.12522 | -0.0577 | 7.7559
12.5 | 0.9549 | 0.13892 | -0.0642 | 6.8737
13 | 0.9459 | 0.15239 | -0.0709 | 6.2071

## 73. Re 5M Mach 0.00 (1)
BIGFOIL.COM POLAR EXPORT
goe622
GOE 622 |  |  |  | Cl Max: | 1.247 | at alpha= | 10.5 | deg
JavaFoil+Calcfoil stall+Eppler ext transition |  |  |  | L/D Max: | 118.561 | at alpha= | 6.5 | deg
Re: | 5000000 |  |  | Cd Min: | 0.00558 | at alpha= | 0.5 | deg
Mach: | 0 |  |  | Cl=0 at alpha= | -2.5446 | deg
|  |  |  | @ Cl=0.1, Cd= | 0.00675
|  |  |  | @ Cl=0.4, Cd= | 0.00576
|  |  |  | @ Cl=0.6, Cd= | 0.0069216
alpha (deg) | Cl | Cd | Cm | Cl/Cd
-14 | -0.522 | 0.09819 | -0.013 | -5.312
-13.5 | -0.535 | 0.09194 | -0.014 | -5.816
-13 | -0.546 | 0.08654 | -0.015 | -6.305
-12.5 | -0.554 | 0.08049 | -0.015 | -6.881
-12 | -0.561 | 0.07345 | -0.017 | -7.638
-11.5 | -0.563 | 0.06803 | -0.018 | -8.275
-11 | -0.56 | 0.06456 | -0.019 | -8.678
-10.5 | -0.557 | 0.05714 | -0.021 | -9.752
-10 | -0.547 | 0.05299 | -0.022 | -10.329
-9.5 | -0.546 | 0.04056 | -0.026 | -13.449
-9 | -0.612 | 0.00994 | -0.035 | -61.619
-8.5 | -0.583 | 0.0093 | -0.036 | -62.694
-8 | -0.548 | 0.00887 | -0.037 | -61.843
-7.5 | -0.51 | 0.00836 | -0.038 | -61.007
-7 | -0.467 | 0.00755 | -0.039 | -61.939
-6.5 | -0.422 | 0.00735 | -0.04 | -57.343
-6 | -0.373 | 0.00713 | -0.041 | -52.3
-5.5 | -0.321 | 0.00696 | -0.042 | -46.153
-5 | -0.268 | 0.00688 | -0.043 | -39.026
-4.5 | -0.215 | 0.00708 | -0.044 | -30.357
-4 | -0.161 | 0.00717 | -0.045 | -22.429
-3.5 | -0.106 | 0.00678 | -0.046 | -15.628
-3 | -0.051 | 0.0067 | -0.047 | -7.593
-2.5 | 0.005 | 0.00642 | -0.048 | 0.71
-2 | 0.06 | 0.0064 | -0.049 | 9.423
-1.5 | 0.116 | 0.00689 | -0.05 | 16.881
-1 | 0.172 | 0.00638 | -0.051 | 27.015
-0.5 | 0.229 | 0.00635 | -0.052 | 36.018
0 | 0.287 | 0.00579 | -0.053 | 49.523
0.5 | 0.343 | 0.00558 | -0.054 | 61.519
1 | 0.4 | 0.00576 | -0.055 | 69.456
1.5 | 0.457 | 0.00636 | -0.056 | 71.827
2 | 0.513 | 0.00769 | -0.057 | 66.727
2.5 | 0.57 | 0.00689 | -0.058 | 82.712
3 | 0.627 | 0.00695 | -0.059 | 90.217
3.5 | 0.683 | 0.00707 | -0.06 | 96.595
4 | 0.739 | 0.00723 | -0.061 | 102.183
4.5 | 0.795 | 0.0074 | -0.062 | 107.419
5 | 0.85 | 0.00758 | -0.063 | 112.131
5.5 | 0.904 | 0.00807 | -0.064 | 112.079
6 | 0.958 | 0.00839 | -0.065 | 114.229
6.5 | 1.011 | 0.00853 | -0.065 | 118.561
7 | 1.059 | 0.00896 | -0.066 | 118.204
7.5 | 1.103 | 0.00932 | -0.067 | 118.355
8 | 1.142 | 0.01175 | -0.068 | 97.147
8.5 | 1.175 | 0.01073 | -0.069 | 109.496
9 | 1.203 | 0.01302 | -0.069 | 92.423
9.5 | 1.225 | 0.01362 | -0.07 | 89.931
10 | 1.239 | 0.01251 | -0.071 | 99.088
10.5 | 1.247 | 0.01314 | -0.072 | 94.901
11 | 1.247 | 0.01375 | -0.073 | 90.737
11.5 | 1.241 | 0.01501 | -0.073 | 82.637
12 | 1.201 | 0.01936 | -0.073 | 62.035
12.5 | 1.179 | 0.0201 | -0.073 | 58.637
13 | 1.137 | 0.02319 | -0.073 | 49.053
13.5 | 1.086 | 0.02833 | -0.071 | 38.349
14 | 1.015 | 0.04071 | -0.068 | 24.931
14.5 | 0.945 | 0.05847 | -0.064 | 16.168
15 | 0.868 | 0.08821 | -0.056 | 9.841
15.5 | 0.821 | 0.10238 | -0.052 | 8.019

## 74. Re 5M Mach 0.00 (2)
BIGFOIL.COM POLAR EXPORT
goe622
GOE 622 |  |  |  | Cl Max: | 1.7394 | at alpha= | 16.5 | deg
XFOIL ncrit=9 |  |  |  | L/D Max: | 115.749 | at alpha= | 7 | deg
Re: | 5000000 |  |  | Cd Min: | 0.13185 | at alpha= | 20 | deg
Mach: | 0 |  |  | Cl=0 at alpha= | -2.2442 | deg
|  |  |  | @ Cl=0.1, Cd= | 0.0055086
|  |  |  | @ Cl=0.4, Cd= | 0.0053103
|  |  |  | @ Cl=0.6, Cd= | 0.0056428
alpha (deg) | Cl | Cd | Cm | Cl/Cd
-15.5 | -1.3058 | 0.03572 | -0.0584 | -36.5566
-15 | -1.3035 | 0.02919 | -0.0583 | -44.6557
-14.5 | -1.2791 | 0.02519 | -0.0573 | -50.7781
-14 | -1.2453 | 0.02226 | -0.0563 | -55.9434
-13.5 | -1.2064 | 0.01995 | -0.0553 | -60.4712
-13 | -1.1641 | 0.01806 | -0.0543 | -64.4574
-12.5 | -1.1199 | 0.01648 | -0.0533 | -67.9551
-12 | -1.0748 | 0.01516 | -0.0521 | -70.8971
-11.5 | -1.0289 | 0.01406 | -0.0508 | -73.1792
-11 | -0.9819 | 0.01319 | -0.0495 | -74.4428
-10.5 | -0.9347 | 0.01248 | -0.0481 | -74.8958
-9.5 | -0.8218 | 0.01049 | -0.0495 | -78.3413
-9 | -0.759 | 0.00958 | -0.0515 | -79.2276
-8.5 | -0.6957 | 0.0089 | -0.0534 | -78.1685
-8 | -0.6358 | 0.00831 | -0.0545 | -76.5102
-7.5 | -0.5823 | 0.00788 | -0.054 | -73.8959
-7 | -0.5291 | 0.00758 | -0.0534 | -69.8021
-6.5 | -0.4746 | 0.00713 | -0.0531 | -66.5638
-6 | -0.4193 | 0.00677 | -0.053 | -61.935
-5.5 | -0.3634 | 0.0065 | -0.053 | -55.9077
-5 | -0.3074 | 0.00618 | -0.0529 | -49.7411
-4.5 | -0.2511 | 0.00595 | -0.053 | -42.2017
-4 | -0.1948 | 0.00568 | -0.053 | -34.2958
-3.5 | -0.1387 | 0.00549 | -0.053 | -25.2641
-3 | -0.0829 | 0.00544 | -0.0529 | -15.239
-2.5 | -0.0286 | 0.00558 | -0.0527 | -5.1254
-2 | 0.0273 | 0.00551 | -0.0527 | 4.9546
-1.5 | 0.0837 | 0.0055 | -0.0528 | 15.2182
-1 | 0.1403 | 0.00553 | -0.053 | 25.3707
-0.5 | 0.1972 | 0.0055 | -0.0531 | 35.8545
0 | 0.2535 | 0.00537 | -0.0533 | 47.2067
0.5 | 0.3094 | 0.00513 | -0.0535 | 60.3119
1 | 0.3646 | 0.00513 | -0.0536 | 71.0721
1.5 | 0.4176 | 0.0054 | -0.0534 | 77.3333
2 | 0.472 | 0.00535 | -0.0534 | 88.2243
2.5 | 0.5247 | 0.0052 | -0.0528 | 100.9038
3 | 0.5735 | 0.00555 | -0.0513 | 103.3333
3.5 | 0.6363 | 0.00577 | -0.0529 | 110.2773
4 | 0.6915 | 0.006 | -0.0529 | 115.25
4.5 | 0.7446 | 0.00657 | -0.0525 | 113.3333
5 | 0.7971 | 0.00723 | -0.052 | 110.249
5.5 | 0.8516 | 0.00756 | -0.0519 | 112.6455
6 | 0.9054 | 0.00798 | -0.0516 | 113.4586
6.5 | 0.9593 | 0.00835 | -0.0514 | 114.8862
7 | 1.0128 | 0.00875 | -0.0512 | 115.7486
7.5 | 1.0653 | 0.00927 | -0.0508 | 114.9191
8 | 1.1173 | 0.00983 | -0.0503 | 113.6623
8.5 | 1.1693 | 0.01033 | -0.0499 | 113.1946
9 | 1.2205 | 0.01091 | -0.0494 | 111.8698
9.5 | 1.2712 | 0.01148 | -0.0489 | 110.7317
10 | 1.3208 | 0.01217 | -0.0482 | 108.5292
10.5 | 1.3667 | 0.0133 | -0.0469 | 102.7594
11 | 1.4152 | 0.01397 | -0.0461 | 101.3028
11.5 | 1.4623 | 0.01475 | -0.0451 | 99.139
12 | 1.5075 | 0.01565 | -0.0439 | 96.3259
12.5 | 1.5507 | 0.01669 | -0.0425 | 92.9119
13 | 1.5917 | 0.01783 | -0.0407 | 89.2709
13.5 | 1.63 | 0.01908 | -0.0387 | 85.4298
14 | 1.6653 | 0.02043 | -0.0363 | 81.5125
14.5 | 1.696 | 0.02193 | -0.0333 | 77.337
15 | 1.7148 | 0.02359 | -0.0284 | 72.6918
15.5 | 1.7275 | 0.02566 | -0.0235 | 67.3227
16 | 1.7362 | 0.02837 | -0.0194 | 61.1984
16.5 | 1.7394 | 0.03201 | -0.0163 | 54.3393
17 | 1.7371 | 0.03674 | -0.0144 | 47.2809
17.5 | 1.7254 | 0.04328 | -0.0142 | 39.866
18 | 1.7041 | 0.05211 | -0.0163 | 32.702
18.5 | 1.6709 | 0.06369 | -0.0207 | 26.2349
19 | 1.6176 | 0.07946 | -0.0278 | 20.3574
19.5 | 1.5421 | 0.10054 | -0.0381 | 15.3382
20 | 1.4215 | 0.13185 | -0.0541 | 10.7812

## 75. Re 5M Mach 0.10 (1)
BIGFOIL.COM POLAR EXPORT
goe622
GOE 622 |  |  |  | Cl Max: | 1.242 | at alpha= | 10.5 | deg
JavaFoil+Calcfoil stall+Eppler ext transition |  |  |  | L/D Max: | 119.202 | at alpha= | 7 | deg
Re: | 5000000 |  |  | Cd Min: | 0.0056 | at alpha= | 0.5 | deg
Mach: | 0.1 |  |  | Cl=0 at alpha= | -2.5446 | deg
|  |  |  | @ Cl=0.1, Cd= | 0.0067195
|  |  |  | @ Cl=0.4, Cd= | 0.0057447
|  |  |  | @ Cl=0.6, Cd= | 0.0069284
alpha (deg) | Cl | Cd | Cm | Cl/Cd
-14 | -0.496 | 0.10049 | -0.013 | -4.933
-13.5 | -0.512 | 0.09465 | -0.014 | -5.411
-13 | -0.526 | 0.08792 | -0.014 | -5.984
-12.5 | -0.538 | 0.08223 | -0.015 | -6.537
-12 | -0.547 | 0.07561 | -0.017 | -7.231
-11.5 | -0.552 | 0.06908 | -0.018 | -7.997
-11 | -0.552 | 0.06545 | -0.019 | -8.43
-10.5 | -0.55 | 0.05852 | -0.021 | -9.4
-10 | -0.541 | 0.05476 | -0.022 | -9.888
-9.5 | -0.535 | 0.04583 | -0.024 | -11.681
-9 | -0.602 | 0.01116 | -0.035 | -53.927
-8.5 | -0.583 | 0.00933 | -0.036 | -62.437
-8 | -0.549 | 0.00892 | -0.037 | -61.565
-7.5 | -0.511 | 0.00842 | -0.038 | -60.675
-7 | -0.469 | 0.00749 | -0.04 | -62.626
-6.5 | -0.423 | 0.00729 | -0.041 | -58.028
-6 | -0.375 | 0.00707 | -0.042 | -52.984
-5.5 | -0.323 | 0.00702 | -0.043 | -45.964
-5 | -0.27 | 0.00681 | -0.044 | -39.59
-4.5 | -0.216 | 0.00714 | -0.045 | -30.23
-4 | -0.161 | 0.00721 | -0.046 | -22.385
-3.5 | -0.107 | 0.00679 | -0.047 | -15.678
-3 | -0.051 | 0.00674 | -0.048 | -7.583
-2.5 | 0.005 | 0.00647 | -0.049 | 0.709
-2 | 0.061 | 0.00642 | -0.05 | 9.446
-1.5 | 0.117 | 0.00685 | -0.051 | 17.048
-1 | 0.173 | 0.00634 | -0.052 | 27.328
-0.5 | 0.23 | 0.00637 | -0.053 | 36.079
0 | 0.288 | 0.00572 | -0.054 | 50.349
0.5 | 0.345 | 0.0056 | -0.055 | 61.682
1 | 0.402 | 0.00575 | -0.056 | 69.962
1.5 | 0.459 | 0.00637 | -0.057 | 72.055
2 | 0.516 | 0.00772 | -0.058 | 66.863
2.5 | 0.573 | 0.0069 | -0.058 | 82.991
3 | 0.63 | 0.00696 | -0.059 | 90.441
3.5 | 0.686 | 0.00709 | -0.06 | 96.828
4 | 0.743 | 0.00725 | -0.061 | 102.475
4.5 | 0.799 | 0.00742 | -0.062 | 107.678
5 | 0.854 | 0.0076 | -0.063 | 112.404
5.5 | 0.909 | 0.0081 | -0.064 | 112.256
6 | 0.963 | 0.00833 | -0.065 | 115.593
6.5 | 1.016 | 0.00856 | -0.066 | 118.69
7 | 1.064 | 0.00892 | -0.067 | 119.202
7.5 | 1.107 | 0.00935 | -0.067 | 118.329
8 | 1.145 | 0.01186 | -0.068 | 96.543
8.5 | 1.178 | 0.01083 | -0.069 | 108.768
9 | 1.205 | 0.01311 | -0.07 | 91.898
9.5 | 1.225 | 0.01201 | -0.071 | 101.977
10 | 1.237 | 0.01264 | -0.071 | 97.867
10.5 | 1.242 | 0.0133 | -0.072 | 93.414
11 | 1.239 | 0.01395 | -0.073 | 88.792
11.5 | 1.228 | 0.01525 | -0.074 | 80.53
12 | 1.18 | 0.02012 | -0.073 | 58.642
12.5 | 1.137 | 0.02355 | -0.072 | 48.27
13 | 1.102 | 0.02497 | -0.072 | 44.145
13.5 | 1.036 | 0.03341 | -0.07 | 31.008
14 | 0.956 | 0.05057 | -0.066 | 18.914
14.5 | 0.879 | 0.07445 | -0.059 | 11.808
15 | 0.813 | 0.09843 | -0.051 | 8.264
15.5 | 0.769 | 0.10873 | -0.049 | 7.077

## 76. Re 5M Mach 0.10 (2)
BIGFOIL.COM POLAR EXPORT
goe622
GOE 622 |  |  |  | Cl Max: | 1.7 | at alpha= | 16 | deg
XFOIL ncrit=9 |  |  |  | L/D Max: | 115.675 | at alpha= | 7 | deg
Re: | 5000000 |  |  | Cd Min: | 0.24212 | at alpha= | -19 | deg
Mach: | 0.1 |  |  | Cl=0 at alpha= | -2.2433 | deg
|  |  |  | @ Cl=0.1, Cd= | 0.0055184
|  |  |  | @ Cl=0.4, Cd= | 0.0053192
|  |  |  | @ Cl=0.6, Cd= | 0.0056474
alpha (deg) | Cl | Cd | Cm | Cl/Cd
-19 | -0.7464 | 0.24212 | 0.0593 | -3.0828
-18.5 | -0.7297 | 0.23436 | 0.0552 | -3.1136
-18 | -0.7159 | 0.22624 | 0.051 | -3.1643
-17.5 | -0.6995 | 0.22004 | 0.0473 | -3.179
-17 | -0.6831 | 0.21352 | 0.0436 | -3.1992
-16.5 | -0.667 | 0.2068 | 0.0399 | -3.2253
-16 | -0.6516 | 0.19985 | 0.0364 | -3.2604
-15.5 | -0.6368 | 0.19259 | 0.033 | -3.3065
-14 | -1.2138 | 0.03049 | -0.0594 | -39.8098
-13.5 | -1.1943 | 0.02506 | -0.0586 | -47.6576
-13 | -1.1611 | 0.02154 | -0.0575 | -53.9044
-12.5 | -1.1219 | 0.01892 | -0.0561 | -59.297
-12 | -1.0795 | 0.01688 | -0.0547 | -63.9514
-11.5 | -1.0354 | 0.01525 | -0.053 | -67.8951
-11 | -0.9896 | 0.01397 | -0.0514 | -70.8375
-10.5 | -0.9428 | 0.01299 | -0.0497 | -72.5789
-9.5 | -0.8273 | 0.01153 | -0.0508 | -71.752
-9 | -0.7656 | 0.00987 | -0.0526 | -77.5684
-8.5 | -0.7017 | 0.0091 | -0.0544 | -77.1099
-8 | -0.6411 | 0.00847 | -0.0554 | -75.6907
-7.5 | -0.5871 | 0.008 | -0.0547 | -73.3875
-7 | -0.5334 | 0.00765 | -0.054 | -69.7255
-6.5 | -0.4782 | 0.00724 | -0.0537 | -66.0497
-6 | -0.4225 | 0.00681 | -0.0535 | -62.0411
-5.5 | -0.3661 | 0.00652 | -0.0534 | -56.1503
-5 | -0.3096 | 0.00622 | -0.0534 | -49.7749
-4 | -0.1962 | 0.00571 | -0.0534 | -34.3608
-3.5 | -0.1397 | 0.00551 | -0.0533 | -25.3539
-3 | -0.0835 | 0.00545 | -0.0533 | -15.3211
-2.5 | -0.0288 | 0.00559 | -0.053 | -5.1521
-2 | 0.0273 | 0.00553 | -0.053 | 4.9367
-1.5 | 0.0841 | 0.00551 | -0.0531 | 15.2632
-1 | 0.1411 | 0.00554 | -0.0532 | 25.4693
-0.5 | 0.1982 | 0.0055 | -0.0534 | 36.0364
0 | 0.2549 | 0.00538 | -0.0536 | 47.3792
0.5 | 0.3112 | 0.00514 | -0.0538 | 60.5447
1 | 0.3666 | 0.00515 | -0.0538 | 71.1845
1.5 | 0.4199 | 0.00542 | -0.0537 | 77.4723
2 | 0.4746 | 0.00537 | -0.0536 | 88.3799
2.5 | 0.5276 | 0.00523 | -0.0531 | 100.8795
3 | 0.5767 | 0.00557 | -0.0515 | 103.5368
3.5 | 0.6399 | 0.00578 | -0.0531 | 110.7093
4 | 0.6954 | 0.00603 | -0.053 | 115.3234
4.5 | 0.7488 | 0.0066 | -0.0526 | 113.4545
5 | 0.8018 | 0.00726 | -0.0521 | 110.4408
5.5 | 0.8567 | 0.00759 | -0.0519 | 112.8722
6 | 0.9108 | 0.00804 | -0.0516 | 113.2836
6.5 | 0.9652 | 0.0084 | -0.0514 | 114.9048
7 | 1.0191 | 0.00881 | -0.0511 | 115.6754
7.5 | 1.0714 | 0.00947 | -0.0505 | 113.1362
8 | 1.1245 | 0.00992 | -0.0501 | 113.3569
8.5 | 1.1769 | 0.01046 | -0.0496 | 112.5143
9 | 1.2285 | 0.01106 | -0.0489 | 111.0759
9.5 | 1.2797 | 0.01166 | -0.0483 | 109.7513
10 | 1.3283 | 0.01257 | -0.0472 | 105.6722
10.5 | 1.3758 | 0.01355 | -0.046 | 101.5351
11 | 1.4242 | 0.01432 | -0.0449 | 99.4553
11.5 | 1.4707 | 0.01525 | -0.0437 | 96.4393
12 | 1.515 | 0.01633 | -0.0421 | 92.774
12.5 | 1.5567 | 0.01756 | -0.0402 | 88.6503
13 | 1.5957 | 0.01893 | -0.0379 | 84.2948
13.5 | 1.631 | 0.02044 | -0.0352 | 79.7945
14 | 1.6619 | 0.02207 | -0.032 | 75.3013
14.5 | 1.681 | 0.02385 | -0.027 | 70.4822
15 | 1.6918 | 0.02613 | -0.0217 | 64.7455
15.5 | 1.6987 | 0.02911 | -0.0175 | 58.3545
16 | 1.7 | 0.03312 | -0.0144 | 51.3285
16.5 | 1.693 | 0.03864 | -0.0129 | 43.8147
17 | 1.6773 | 0.04617 | -0.0136 | 36.3288
17.5 | 1.6488 | 0.05667 | -0.0171 | 29.0948
18 | 1.6055 | 0.07042 | -0.0231 | 22.7989
18.5 | 1.5459 | 0.08807 | -0.0316 | 17.5531
19 | 1.454 | 0.11311 | -0.0442 | 12.8547
19.5 | 1.3426 | 0.1436 | -0.0604 | 9.3496
20 | 1.2468 | 0.17445 | -0.0785 | 7.147

## 77. Re 5M Mach 0.25 (1)
BIGFOIL.COM POLAR EXPORT
goe622
GOE 622 |  |  |  | Cl Max: | 1.216 | at alpha= | 9.5 | deg
JavaFoil+Calcfoil stall+Eppler ext transition |  |  |  | L/D Max: | 121.238 | at alpha= | 7.5 | deg
Re: | 5000000 |  |  | Cd Min: | 0.00551 | at alpha= | 0.5 | deg
Mach: | 0.25 |  |  | Cl=0 at alpha= | -2.5431 | deg
|  |  |  | @ Cl=0.1, Cd= | 0.0066576
|  |  |  | @ Cl=0.4, Cd= | 0.0061928
|  |  |  | @ Cl=0.6, Cd= | 0.10929
alpha (deg) | Cl | Cd | Cm | Cl/Cd
-13.5 | -0.308 | 0.10127 | -0.013 | -3.04
-13 | -0.353 | 0.09474 | -0.013 | -3.728
-12.5 | -0.393 | 0.09229 | -0.014 | -4.262
-12 | -0.428 | 0.08586 | -0.014 | -4.988
-11.5 | -0.458 | 0.07849 | -0.016 | -5.83
-11 | -0.48 | 0.07125 | -0.017 | -6.739
-10.5 | -0.495 | 0.06564 | -0.019 | -7.545
-10 | -0.504 | 0.05898 | -0.021 | -8.55
-9.5 | -0.503 | 0.0548 | -0.022 | -9.181
-9 | -0.505 | 0.04312 | -0.026 | -11.722
-8.5 | -0.575 | 0.01027 | -0.037 | -55.983
-8 | -0.551 | 0.00947 | -0.038 | -58.127
-7.5 | -0.517 | 0.00765 | -0.04 | -67.602
-7 | -0.477 | 0.00756 | -0.041 | -63.094
-6.5 | -0.432 | 0.00735 | -0.042 | -58.728
-6 | -0.383 | 0.0071 | -0.043 | -54.009
-5.5 | -0.331 | 0.00702 | -0.044 | -47.135
-5 | -0.277 | 0.00711 | -0.045 | -38.896
-4.5 | -0.221 | 0.00717 | -0.046 | -30.883
-4 | -0.166 | 0.00676 | -0.047 | -24.507
-3.5 | -0.109 | 0.00669 | -0.048 | -16.337
-3 | -0.053 | 0.00665 | -0.049 | -7.893
-2.5 | 0.005 | 0.00633 | -0.05 | 0.744
-2 | 0.062 | 0.00633 | -0.051 | 9.838
-1.5 | 0.12 | 0.00683 | -0.052 | 17.576
-1 | 0.178 | 0.00629 | -0.053 | 28.285
-0.5 | 0.236 | 0.00628 | -0.054 | 37.565
0 | 0.296 | 0.00624 | -0.055 | 47.449
0.5 | 0.355 | 0.00551 | -0.056 | 64.317
1 | 0.413 | 0.00639 | -0.057 | 64.673
1.5 | 0.472 | 0.00567 | -0.058 | 83.218
2 | 0.53 | 0.00674 | -0.059 | 78.616
2.5 | 0.589 | 0.00685 | -0.06 | 85.923
3 | 0.647 | 0.0069 | -0.061 | 93.785
3.5 | 0.705 | 0.00704 | -0.062 | 100.1
4 | 0.763 | 0.00721 | -0.063 | 105.816
4.5 | 0.82 | 0.00741 | -0.064 | 110.708
5 | 0.877 | 0.00757 | -0.065 | 115.769
5.5 | 0.933 | 0.00812 | -0.066 | 114.828
6 | 0.988 | 0.00835 | -0.067 | 118.285
6.5 | 1.042 | 0.00864 | -0.068 | 120.552
7 | 1.089 | 0.00907 | -0.068 | 120.029
7.5 | 1.13 | 0.00932 | -0.069 | 121.238
8 | 1.165 | 0.0105 | -0.07 | 110.893
8.5 | 1.192 | 0.01306 | -0.071 | 91.224
9 | 1.209 | 0.01386 | -0.072 | 87.25
9.5 | 1.216 | 0.01475 | -0.073 | 82.483
10 | 1.212 | 0.01362 | -0.073 | 88.989
10.5 | 1.194 | 0.01454 | -0.074 | 82.115
11 | 1.163 | 0.01522 | -0.075 | 76.416
11.5 | 1.073 | 0.02289 | -0.072 | 46.898
12 | 0.951 | 0.04067 | -0.066 | 23.376
12.5 | 0.876 | 0.04777 | -0.065 | 18.329
13 | 0.746 | 0.0875 | -0.048 | 8.528
13.5 | 0.665 | 0.10103 | -0.042 | 6.585
14 | 0.586 | 0.10713 | -0.041 | 5.47
14.5 | 0.504 | 0.10929 | -0.044 | 4.611

## 78. Re 5M Mach 0.25 (2)
BIGFOIL.COM POLAR EXPORT
goe622
GOE 622 |  |  |  | Cl Max: | 1.4653 | at alpha= | 11.5 | deg
XFOIL ncrit=9 |  |  |  | L/D Max: | 116.429 | at alpha= | 4 | deg
Re: | 5000000 |  |  | Cd Min: | 0.17561 | at alpha= | -14.5 | deg
Mach: | 0.25 |  |  | Cl=0 at alpha= | -2.2383 | deg
|  |  |  | @ Cl=0.1, Cd= | 0.0055423
|  |  |  | @ Cl=0.4, Cd= | 0.0053704
|  |  |  | @ Cl=0.6, Cd= | 0.005659
alpha (deg) | Cl | Cd | Cm | Cl/Cd
-14.5 | -0.6198 | 0.17561 | 0.026 | -3.5294
-14 | -0.6063 | 0.1683 | 0.0228 | -3.6025
-13.5 | -0.5934 | 0.16113 | 0.0196 | -3.6827
-13 | -0.5839 | 0.15254 | 0.0163 | -3.8278
-12.5 | -0.5762 | 0.14395 | 0.0131 | -4.0028
-12 | -0.5715 | 0.13467 | 0.0096 | -4.2437
-11.5 | -0.5779 | 0.12273 | 0.0051 | -4.7087
-11 | -0.6879 | 0.08906 | -0.0118 | -7.724
-10.5 | -0.7583 | 0.06796 | -0.0285 | -11.158
-10 | -0.8439 | 0.03392 | -0.0581 | -24.8791
-9.5 | -0.851 | 0.01936 | -0.0576 | -43.9566
-9 | -0.7949 | 0.01457 | -0.0592 | -54.5573
-8.5 | -0.7323 | 0.01151 | -0.0604 | -63.6229
-8 | -0.6706 | 0.00974 | -0.0606 | -68.8501
-7.5 | -0.6143 | 0.00898 | -0.0592 | -68.4076
-6.5 | -0.499 | 0.00774 | -0.0572 | -64.4703
-6 | -0.4404 | 0.00716 | -0.0566 | -61.5084
-5.5 | -0.3815 | 0.00672 | -0.0562 | -56.7708
-5 | -0.3222 | 0.00643 | -0.0559 | -50.1089
-4.5 | -0.2631 | 0.00606 | -0.0556 | -43.4158
-4 | -0.2039 | 0.0058 | -0.0554 | -35.1552
-3.5 | -0.1453 | 0.00558 | -0.0552 | -26.0394
-3 | -0.0869 | 0.00549 | -0.055 | -15.8288
-2.5 | -0.0303 | 0.00566 | -0.0546 | -5.3534
-2 | 0.0276 | 0.00557 | -0.0546 | 4.9551
-1.5 | 0.0864 | 0.00554 | -0.0547 | 15.5957
-1 | 0.1452 | 0.00555 | -0.0547 | 26.1622
0 | 0.2628 | 0.00543 | -0.055 | 48.3978
0.5 | 0.3207 | 0.00521 | -0.0552 | 61.5547
1 | 0.3775 | 0.00526 | -0.0552 | 71.7681
1.5 | 0.4325 | 0.00553 | -0.055 | 78.2098
2 | 0.489 | 0.00546 | -0.0549 | 89.5604
2.5 | 0.5432 | 0.00537 | -0.0542 | 101.1546
3 | 0.5946 | 0.00564 | -0.0526 | 105.4255
3.5 | 0.66 | 0.00587 | -0.0542 | 112.4361
4 | 0.7172 | 0.00616 | -0.0539 | 116.4286
4.5 | 0.7725 | 0.00677 | -0.0533 | 114.1064
5 | 0.8278 | 0.00741 | -0.0526 | 111.7139
5.5 | 0.8849 | 0.00777 | -0.0522 | 113.8867
6 | 0.9414 | 0.00824 | -0.0516 | 114.2476
6.5 | 0.9981 | 0.00866 | -0.0511 | 115.254
7 | 1.0541 | 0.00919 | -0.0503 | 114.7008
7.5 | 1.1089 | 0.0099 | -0.0493 | 112.0101
8 | 1.164 | 0.01054 | -0.0482 | 110.4364
8.5 | 1.2182 | 0.01128 | -0.047 | 107.9965
9 | 1.272 | 0.01205 | -0.0457 | 105.5602
9.5 | 1.3187 | 0.01368 | -0.0432 | 96.3962
10 | 1.367 | 0.015 | -0.0409 | 91.1333
10.5 | 1.4095 | 0.01686 | -0.0378 | 83.6002
11 | 1.4435 | 0.01939 | -0.0337 | 74.4456
11.5 | 1.4653 | 0.0227 | -0.0284 | 64.5507
12 | 1.4645 | 0.0266 | -0.0205 | 55.0564
12.5 | 1.4488 | 0.03147 | -0.0136 | 46.0375
13 | 1.4222 | 0.03885 | -0.0108 | 36.6075
13.5 | 1.3925 | 0.04885 | -0.0132 | 28.5056
14 | 1.3573 | 0.06208 | -0.0202 | 21.8637
14.5 | 1.3192 | 0.07709 | -0.0287 | 17.1125
15 | 1.2755 | 0.09425 | -0.0379 | 13.5332
15.5 | 1.2306 | 0.11172 | -0.0465 | 11.015
16 | 1.1875 | 0.12914 | -0.0549 | 9.1954
16.5 | 1.1471 | 0.14682 | -0.064 | 7.813

## 79. Re 5M Mach 0.50 (1)
BIGFOIL.COM POLAR EXPORT
goe622
GOE 622 |  |  |  | Cl Max: | 1.199 | at alpha= | 20 | deg
JavaFoil+Calcfoil stall+Eppler ext transition |  |  |  | L/D Max: | 117.27 | at alpha= | 6 | deg
Re: | 5000000 |  |  | Cd Min: | 0.00563 | at alpha= | 0.5 | deg
Mach: | 0.5 |  |  | Cl=0 at alpha= | -2.5391 | deg
|  |  |  | @ Cl=0.1, Cd= | 0.0068591
|  |  |  | @ Cl=0.4, Cd= | 0.0056355
|  |  |  | @ Cl=0.6, Cd= | 0.0070486
alpha (deg) | Cl | Cd | Cm | Cl/Cd
-20 | -0.862 | 0.15683 | -0.009 | -5.495
-19.5 | -0.838 | 0.15373 | -0.01 | -5.451
-19 | -0.815 | 0.14309 | -0.01 | -5.696
-18.5 | -0.792 | 0.13841 | -0.011 | -5.721
-18 | -0.768 | 0.13827 | -0.012 | -5.556
-17.5 | -0.746 | 0.14188 | -0.012 | -5.257
-17 | -0.724 | 0.12979 | -0.013 | -5.575
-16.5 | -0.7 | 0.12359 | -0.014 | -5.664
-16 | -0.675 | 0.12158 | -0.014 | -5.551
-15.5 | -0.651 | 0.11313 | -0.015 | -5.754
-15 | -0.626 | 0.10881 | -0.015 | -5.755
-14.5 | -0.6 | 0.10505 | -0.015 | -5.715
-14 | -0.576 | 0.0999 | -0.016 | -5.767
-13.5 | -0.552 | 0.09786 | -0.016 | -5.64
-13 | -0.527 | 0.09745 | -0.017 | -5.413
-12.5 | -0.503 | 0.09483 | -0.017 | -5.305
-12 | -0.479 | 0.09091 | -0.018 | -5.27
-11.5 | -0.454 | 0.08679 | -0.018 | -5.229
-11 | -0.429 | 0.07785 | -0.019 | -5.512
-10.5 | -0.405 | 0.07154 | -0.02 | -5.657
-10 | -0.38 | 0.06587 | -0.021 | -5.773
-9.5 | -0.356 | 0.06044 | -0.021 | -5.883
-9 | -0.331 | 0.05659 | -0.022 | -5.846
-8.5 | -0.304 | 0.06737 | -0.02 | -4.509
-8 | -0.279 | 0.06352 | -0.02 | -4.386
-7.5 | -0.253 | 0.05887 | -0.02 | -4.304
-7 | -0.376 | 0.04425 | -0.027 | -8.489
-6.5 | -0.451 | 0.0092 | -0.047 | -49.078
-6 | -0.415 | 0.00757 | -0.048 | -54.813
-5.5 | -0.362 | 0.00746 | -0.049 | -48.562
-5 | -0.305 | 0.00743 | -0.05 | -41.029
-4.5 | -0.245 | 0.0075 | -0.051 | -32.7
-4 | -0.184 | 0.00697 | -0.052 | -26.409
-3.5 | -0.122 | 0.00683 | -0.054 | -17.815
-3 | -0.059 | 0.00678 | -0.055 | -8.634
-2.5 | 0.005 | 0.0067 | -0.056 | 0.784
-2 | 0.069 | 0.00684 | -0.057 | 10.153
-1.5 | 0.134 | 0.00688 | -0.058 | 19.493
-1 | 0.199 | 0.00634 | -0.059 | 31.376
-0.5 | 0.264 | 0.00634 | -0.061 | 41.622
0 | 0.331 | 0.00626 | -0.062 | 52.888
0.5 | 0.396 | 0.00563 | -0.063 | 70.448
1 | 0.462 | 0.00572 | -0.064 | 80.699
1.5 | 0.527 | 0.00692 | -0.065 | 76.121
2 | 0.592 | 0.00704 | -0.066 | 84.061
2.5 | 0.657 | 0.00711 | -0.067 | 92.408
3 | 0.722 | 0.00729 | -0.068 | 99.117
3.5 | 0.787 | 0.00747 | -0.069 | 105.386
4 | 0.85 | 0.00768 | -0.07 | 110.717
4.5 | 0.914 | 0.00792 | -0.071 | 115.402
5 | 0.975 | 0.0086 | -0.072 | 113.427
5.5 | 1.034 | 0.00893 | -0.074 | 115.848
6 | 1.092 | 0.00931 | -0.075 | 117.27
6.5 | 1.146 | 0.0099 | -0.076 | 115.716
7 | 1.179 | 0.01052 | -0.076 | 112.103
7.5 | 1.183 | 0.01196 | -0.077 | 98.893
8 | 1.117 | 0.01378 | -0.078 | 81.059
8.5 | 0.58 | 0.06555 | -0.033 | 8.844
9 | 0.611 | 0.06782 | -0.043 | 9.004
9.5 | 0.638 | 0.07091 | -0.045 | 9.003
10 | 0.664 | 0.07867 | -0.044 | 8.444
10.5 | 0.687 | 0.07931 | -0.04 | 8.663
11 | 0.717 | 0.08374 | -0.045 | 8.562
11.5 | 0.744 | 0.08945 | -0.047 | 8.321
12 | 0.77 | 0.09001 | -0.046 | 8.556
12.5 | 0.797 | 0.09597 | -0.047 | 8.3
13 | 0.826 | 0.09604 | -0.05 | 8.603
13.5 | 0.858 | 0.0965 | -0.055 | 8.895
14 | 0.887 | 0.10107 | -0.056 | 8.774
14.5 | 0.916 | 0.10639 | -0.058 | 8.614
15 | 0.944 | 0.11305 | -0.059 | 8.349
15.5 | 0.966 | 0.1246 | -0.057 | 7.749
16 | 0.989 | 0.12466 | -0.056 | 7.93
16.5 | 1.017 | 0.12814 | -0.058 | 7.933
17 | 1.044 | 0.13041 | -0.059 | 8.008
17.5 | 1.071 | 0.13635 | -0.06 | 7.856
18 | 1.096 | 0.15554 | -0.06 | 7.044
18.5 | 1.12 | 0.14269 | -0.059 | 7.849
19 | 1.146 | 0.14292 | -0.06 | 8.022
19.5 | 1.173 | 0.14665 | -0.061 | 7.996
20 | 1.199 | 0.15069 | -0.061 | 7.954

## 80. Re 5M Mach 0.50 (2)
BIGFOIL.COM POLAR EXPORT
goe622
GOE 622 |  |  |  | Cl Max: | 1.2269 | at alpha= | 8 | deg
XFOIL ncrit=9 |  |  |  | L/D Max: | 121 | at alpha= | 3.5 | deg
Re: | 5000000 |  |  | Cd Min: | 0.28468 | at alpha= | -20 | deg
Mach: | 0.5 |  |  | Cl=0 at alpha= | -2.2163 | deg
|  |  |  | @ Cl=0.1, Cd= | 0.00565
|  |  |  | @ Cl=0.4, Cd= | 0.0057461
|  |  |  | @ Cl=0.6, Cd= | 0.0059288
alpha (deg) | Cl | Cd | Cm | Cl/Cd
-20 | -0.8606 | 0.28468 | 0.081 | -3.023
-19.5 | -0.8382 | 0.27606 | 0.0758 | -3.0363
-19 | -0.8157 | 0.26728 | 0.0706 | -3.0519
-18.5 | -0.7935 | 0.25842 | 0.0655 | -3.0706
-18 | -0.7712 | 0.24934 | 0.0605 | -3.093
-17.5 | -0.7504 | 0.24109 | 0.0556 | -3.1125
-17 | -0.7284 | 0.23325 | 0.0509 | -3.1228
-16.5 | -0.7067 | 0.22513 | 0.0463 | -3.1391
-16 | -0.6847 | 0.21658 | 0.0419 | -3.1614
-15.5 | -0.6641 | 0.20815 | 0.0375 | -3.1905
-15 | -0.6439 | 0.19966 | 0.0332 | -3.225
-14.5 | -0.6245 | 0.19124 | 0.0291 | -3.2655
-14 | -0.6075 | 0.18295 | 0.0251 | -3.3206
-13.5 | -0.5918 | 0.17368 | 0.0211 | -3.4074
-13 | -0.5755 | 0.16512 | 0.0174 | -3.4853
-12.5 | -0.5605 | 0.15658 | 0.0137 | -3.5796
-12 | -0.547 | 0.14787 | 0.0102 | -3.6992
-11.5 | -0.533 | 0.13968 | 0.0069 | -3.8159
-11 | -0.5226 | 0.1311 | 0.0035 | -3.9863
-10.5 | -0.5126 | 0.12274 | 0.0002 | -4.1763
-10 | -0.5089 | 0.11317 | -0.0037 | -4.4968
-9.5 | -0.5039 | 0.10422 | -0.0076 | -4.835
-9 | -0.4991 | 0.09551 | -0.0116 | -5.2256
-8.5 | -0.495 | 0.08692 | -0.0159 | -5.6949
-8 | -0.4936 | 0.07809 | -0.0209 | -6.3209
-7.5 | -0.4973 | 0.06885 | -0.0268 | -7.2229
-7 | -0.491 | 0.05664 | -0.0435 | -8.6688
-6.5 | -0.4776 | 0.04227 | -0.0605 | -11.2988
-6 | -0.462 | 0.0266 | -0.0705 | -17.3684
-5.5 | -0.4422 | 0.01249 | -0.0719 | -35.4043
-5 | -0.3822 | 0.00821 | -0.0691 | -46.553
-4.5 | -0.312 | 0.00694 | -0.0669 | -44.9568
-4 | -0.2413 | 0.00628 | -0.0653 | -38.4236
-3.5 | -0.1719 | 0.00598 | -0.0641 | -28.7458
-3 | -0.1041 | 0.00579 | -0.0631 | -17.9793
-2.5 | -0.0379 | 0.00587 | -0.0622 | -6.4566
-2 | 0.0289 | 0.00583 | -0.0617 | 4.9571
-1.5 | 0.0961 | 0.00565 | -0.0615 | 17.0088
-1 | 0.1634 | 0.00565 | -0.0613 | 28.9204
-0.5 | 0.2306 | 0.00565 | -0.0613 | 40.8142
0 | 0.2975 | 0.00565 | -0.0613 | 52.6549
1 | 0.4255 | 0.00577 | -0.0609 | 73.7435
1.5 | 0.4883 | 0.00598 | -0.0605 | 81.6555
2 | 0.5522 | 0.00596 | -0.0601 | 92.651
2.5 | 0.6134 | 0.00592 | -0.0589 | 103.6149
3 | 0.6746 | 0.00595 | -0.057 | 113.3782
3.5 | 0.7502 | 0.0062 | -0.0582 | 121
4 | 0.8137 | 0.00688 | -0.0568 | 118.2703
4.5 | 0.8776 | 0.00762 | -0.0551 | 115.1706
5 | 0.9449 | 0.00808 | -0.0536 | 116.9431
5.5 | 1.0113 | 0.00877 | -0.0515 | 115.3136
6 | 1.0776 | 0.00956 | -0.0489 | 112.7197
6.5 | 1.1398 | 0.01091 | -0.0452 | 104.473
7 | 1.1893 | 0.01349 | -0.0392 | 88.1616
7.5 | 1.2209 | 0.0177 | -0.031 | 68.9774
8 | 1.2269 | 0.02356 | -0.0217 | 52.0756
8.5 | 1.2004 | 0.02983 | -0.0121 | 40.2414
9 | 1.1657 | 0.03854 | -0.01 | 30.2465
9.5 | 1.1303 | 0.05064 | -0.0163 | 22.3203
10 | 1.0962 | 0.06526 | -0.0267 | 16.7974
10.5 | 1.0635 | 0.08103 | -0.0365 | 13.1248
11 | 1.0318 | 0.09581 | -0.0437 | 10.7692
11.5 | 1.0038 | 0.10982 | -0.0503 | 9.1404
12 | 0.9812 | 0.12346 | -0.0568 | 7.9475
12.5 | 0.9658 | 0.13672 | -0.0632 | 7.0641
13 | 0.9568 | 0.14979 | -0.0696 | 6.3876

## 81. Re 6M Mach 0.00 (1)
BIGFOIL.COM POLAR EXPORT
goe622
GOE 622 |  |  |  | Cl Max: | 1.247 | at alpha= | 10.5 | deg
JavaFoil+Calcfoil stall+Eppler ext transition |  |  |  | L/D Max: | 121.575 | at alpha= | 7.5 | deg
Re: | 6000000 |  |  | Cd Min: | 0.00573 | at alpha= | 0.5 | deg
Mach: | 0 |  |  | Cl=0 at alpha= | -2.5446 | deg
|  |  |  | @ Cl=0.1, Cd= | 0.0063071
|  |  |  | @ Cl=0.4, Cd= | 0.00633
|  |  |  | @ Cl=0.6, Cd= | 0.0068326
alpha (deg) | Cl | Cd | Cm | Cl/Cd
-14 | -0.522 | 0.09744 | -0.013 | -5.358
-13.5 | -0.535 | 0.09109 | -0.014 | -5.875
-13 | -0.546 | 0.08515 | -0.015 | -6.413
-12.5 | -0.555 | 0.07921 | -0.016 | -7.007
-12 | -0.562 | 0.07193 | -0.018 | -7.816
-11.5 | -0.564 | 0.06705 | -0.019 | -8.41
-11 | -0.561 | 0.06308 | -0.019 | -8.894
-10.5 | -0.559 | 0.05555 | -0.021 | -10.065
-10 | -0.557 | 0.04524 | -0.024 | -12.32
-9.5 | -0.557 | 0.03368 | -0.028 | -16.538
-9 | -0.612 | 0.00966 | -0.035 | -63.4
-8.5 | -0.583 | 0.00905 | -0.036 | -64.423
-8 | -0.548 | 0.00861 | -0.037 | -63.721
-7.5 | -0.51 | 0.00818 | -0.038 | -62.296
-7 | -0.467 | 0.00737 | -0.039 | -63.416
-6.5 | -0.422 | 0.00718 | -0.04 | -58.725
-6 | -0.373 | 0.00709 | -0.041 | -52.627
-5.5 | -0.321 | 0.00709 | -0.042 | -45.306
-5 | -0.269 | 0.00717 | -0.043 | -37.443
-4.5 | -0.215 | 0.00746 | -0.044 | -28.778
-4 | -0.161 | 0.00703 | -0.045 | -22.857
-3.5 | -0.106 | 0.00663 | -0.046 | -15.981
-3 | -0.051 | 0.00657 | -0.047 | -7.748
-2.5 | 0.005 | 0.0067 | -0.048 | 0.681
-2 | 0.06 | 0.0063 | -0.049 | 9.576
-1.5 | 0.116 | 0.00631 | -0.05 | 18.423
-1 | 0.172 | 0.00626 | -0.051 | 27.524
-0.5 | 0.229 | 0.00623 | -0.052 | 36.706
0 | 0.287 | 0.00622 | -0.053 | 46.084
0.5 | 0.343 | 0.00573 | -0.054 | 59.925
1 | 0.4 | 0.00633 | -0.055 | 63.196
1.5 | 0.457 | 0.00606 | -0.056 | 75.344
2 | 0.513 | 0.00678 | -0.057 | 75.671
2.5 | 0.57 | 0.00678 | -0.058 | 84.037
3 | 0.627 | 0.00688 | -0.059 | 91.076
3.5 | 0.683 | 0.00695 | -0.06 | 98.31
4 | 0.739 | 0.00709 | -0.061 | 104.174
4.5 | 0.795 | 0.00723 | -0.062 | 109.977
5 | 0.85 | 0.00739 | -0.063 | 115
5.5 | 0.904 | 0.00791 | -0.064 | 114.398
6 | 0.958 | 0.0082 | -0.065 | 116.93
6.5 | 1.011 | 0.00839 | -0.065 | 120.494
7 | 1.059 | 0.00881 | -0.066 | 120.215
7.5 | 1.103 | 0.00907 | -0.067 | 121.575
8 | 1.142 | 0.01144 | -0.068 | 99.81
8.5 | 1.175 | 0.01045 | -0.069 | 112.457
9 | 1.203 | 0.01266 | -0.069 | 95.023
9.5 | 1.225 | 0.01322 | -0.07 | 92.644
10 | 1.239 | 0.01216 | -0.071 | 101.918
10.5 | 1.247 | 0.01278 | -0.072 | 97.612
11 | 1.247 | 0.01335 | -0.073 | 93.422
11.5 | 1.241 | 0.01456 | -0.073 | 85.178
12 | 1.227 | 0.01829 | -0.074 | 67.1
12.5 | 1.172 | 0.02089 | -0.073 | 56.093
13 | 1.143 | 0.0219 | -0.073 | 52.197
13.5 | 1.095 | 0.02609 | -0.072 | 41.961
14 | 1.029 | 0.03559 | -0.07 | 28.916
14.5 | 0.913 | 0.07635 | -0.058 | 11.959
15 | 0.875 | 0.08269 | -0.057 | 10.577
15.5 | 0.827 | 0.0967 | -0.054 | 8.554

## 82. Re 6M Mach 0.00 (2)
BIGFOIL.COM POLAR EXPORT
goe622
GOE 622 |  |  |  | Cl Max: | 1.7624 | at alpha= | 16.5 | deg
XFOIL ncrit=9 |  |  |  | L/D Max: | 120.261 | at alpha= | 7 | deg
Re: | 6000000 |  |  | Cd Min: | 0.1181 | at alpha= | 20 | deg
Mach: | 0 |  |  | Cl=0 at alpha= | -2.2389 | deg
|  |  |  | @ Cl=0.1, Cd= | 0.00541
|  |  |  | @ Cl=0.4, Cd= | 0.0054332
|  |  |  | @ Cl=0.6, Cd= | 0.0055559
alpha (deg) | Cl | Cd | Cm | Cl/Cd
-16 | -1.3185 | 0.03918 | -0.059 | -33.6524
-15.5 | -1.3399 | 0.03095 | -0.059 | -43.2924
-15 | -1.3231 | 0.02619 | -0.058 | -50.5193
-14.5 | -1.2936 | 0.02279 | -0.0569 | -56.7617
-14 | -1.257 | 0.02018 | -0.0558 | -62.2894
-13.5 | -1.2162 | 0.0181 | -0.0548 | -67.1934
-13 | -1.1725 | 0.01641 | -0.0538 | -71.4503
-12.5 | -1.1273 | 0.01502 | -0.0527 | -75.0533
-12 | -1.0814 | 0.01387 | -0.0514 | -77.9668
-11.5 | -1.0347 | 0.01292 | -0.0501 | -80.0851
-11 | -0.9874 | 0.01216 | -0.0488 | -81.2007
-10.5 | -0.9398 | 0.01152 | -0.0474 | -81.5799
-10 | -0.8769 | 0.01093 | -0.0494 | -80.2287
-9.5 | -0.8141 | 0.01035 | -0.0513 | -78.657
-8 | -0.6384 | 0.00793 | -0.0539 | -80.5044
-7.5 | -0.5862 | 0.00759 | -0.0531 | -77.2332
-7 | -0.5314 | 0.00726 | -0.0529 | -73.1956
-6.5 | -0.4759 | 0.00699 | -0.0528 | -68.083
-6 | -0.4205 | 0.00654 | -0.0527 | -64.2966
-5.5 | -0.3645 | 0.00626 | -0.0527 | -58.2268
-5 | -0.3082 | 0.00601 | -0.0528 | -51.2812
-4.5 | -0.2519 | 0.00576 | -0.0528 | -43.7326
-3.5 | -0.1396 | 0.0054 | -0.0528 | -25.8519
-3 | -0.0846 | 0.00549 | -0.0527 | -15.4098
-2.5 | -0.0294 | 0.00558 | -0.0526 | -5.2688
-2 | 0.0269 | 0.00544 | -0.0527 | 4.9449
-1.5 | 0.0835 | 0.00541 | -0.0528 | 15.4344
-1 | 0.1403 | 0.00541 | -0.053 | 25.9335
-0.5 | 0.1972 | 0.00539 | -0.0532 | 36.5863
0 | 0.2537 | 0.00535 | -0.0533 | 47.4206
1 | 0.3636 | 0.00539 | -0.0535 | 67.4583
2 | 0.4731 | 0.00552 | -0.0535 | 85.7065
2.5 | 0.5265 | 0.00554 | -0.0533 | 95.0361
3 | 0.5791 | 0.00553 | -0.0527 | 104.7197
3.5 | 0.6357 | 0.0056 | -0.0528 | 113.5179
4 | 0.6922 | 0.00586 | -0.053 | 118.1229
4.5 | 0.7454 | 0.00642 | -0.0527 | 116.1059
5 | 0.7985 | 0.00701 | -0.0523 | 113.9087
5.5 | 0.8532 | 0.00732 | -0.0522 | 116.5574
6 | 0.9072 | 0.00771 | -0.052 | 117.6654
6.5 | 0.9614 | 0.00804 | -0.0518 | 119.5771
7 | 1.015 | 0.00844 | -0.0516 | 120.2607
7.5 | 1.0675 | 0.00899 | -0.0512 | 118.743
8 | 1.1205 | 0.00939 | -0.0509 | 119.3291
8.5 | 1.1728 | 0.00987 | -0.0506 | 118.8247
9 | 1.2243 | 0.01041 | -0.0501 | 117.6081
9.5 | 1.2751 | 0.011 | -0.0495 | 115.9182
10 | 1.3228 | 0.01199 | -0.0485 | 110.3253
10.5 | 1.3729 | 0.01253 | -0.0479 | 109.569
11 | 1.4221 | 0.01315 | -0.0472 | 108.1445
11.5 | 1.47 | 0.01386 | -0.0464 | 106.0606
12 | 1.5163 | 0.01468 | -0.0453 | 103.2902
12.5 | 1.5609 | 0.01561 | -0.044 | 99.9936
13 | 1.6037 | 0.01662 | -0.0425 | 96.4922
13.5 | 1.6441 | 0.01776 | -0.0407 | 92.5732
14 | 1.6815 | 0.01902 | -0.0386 | 88.4069
14.5 | 1.7147 | 0.02046 | -0.0358 | 83.8074
15 | 1.7406 | 0.0221 | -0.0321 | 78.7602
15.5 | 1.753 | 0.024 | -0.0265 | 73.0417
16 | 1.7607 | 0.02652 | -0.0215 | 66.3914
16.5 | 1.7624 | 0.03 | -0.0176 | 58.7467
17 | 1.7569 | 0.03473 | -0.0148 | 50.5874
17.5 | 1.7433 | 0.04116 | -0.0139 | 42.3542
18 | 1.7189 | 0.05009 | -0.0156 | 34.3162
18.5 | 1.6829 | 0.06191 | -0.02 | 27.183
19 | 1.6345 | 0.07671 | -0.0265 | 21.3075
19.5 | 1.5704 | 0.09539 | -0.0355 | 16.4629
20 | 1.491 | 0.1181 | -0.0467 | 12.6249

## 83. Re 6M Mach 0.10 (1)
BIGFOIL.COM POLAR EXPORT
goe622
GOE 622 |  |  |  | Cl Max: | 1.242 | at alpha= | 10.5 | deg
JavaFoil+Calcfoil stall+Eppler ext transition |  |  |  | L/D Max: | 121.92 | at alpha= | 7 | deg
Re: | 6000000 |  |  | Cd Min: | 0.00568 | at alpha= | 0.5 | deg
Mach: | 0.1 |  |  | Cl=0 at alpha= | -2.5446 | deg
|  |  |  | @ Cl=0.1, Cd= | 0.0062821
|  |  |  | @ Cl=0.4, Cd= | 0.0063168
|  |  |  | @ Cl=0.6, Cd= | 0.0068321
alpha (deg) | Cl | Cd | Cm | Cl/Cd
-14 | -0.496 | 0.09992 | -0.013 | -4.965
-13.5 | -0.512 | 0.09224 | -0.014 | -5.555
-13 | -0.527 | 0.08718 | -0.015 | -6.04
-12.5 | -0.538 | 0.08126 | -0.016 | -6.62
-12 | -0.548 | 0.07384 | -0.017 | -7.418
-11.5 | -0.553 | 0.06788 | -0.018 | -8.152
-11 | -0.552 | 0.06469 | -0.019 | -8.539
-10.5 | -0.552 | 0.05695 | -0.021 | -9.687
-10 | -0.544 | 0.05272 | -0.022 | -10.311
-9.5 | -0.541 | 0.04174 | -0.026 | -12.964
-9 | -0.608 | 0.01028 | -0.035 | -59.099
-8.5 | -0.583 | 0.00909 | -0.036 | -64.145
-8 | -0.549 | 0.00866 | -0.037 | -63.43
-7.5 | -0.511 | 0.00825 | -0.038 | -61.973
-7 | -0.469 | 0.00731 | -0.04 | -64.127
-6.5 | -0.423 | 0.00712 | -0.041 | -59.447
-6 | -0.375 | 0.00703 | -0.042 | -53.336
-5.5 | -0.323 | 0.00716 | -0.043 | -45.124
-5 | -0.27 | 0.00711 | -0.044 | -37.962
-4.5 | -0.216 | 0.00681 | -0.045 | -31.719
-4 | -0.161 | 0.00708 | -0.046 | -22.805
-3.5 | -0.107 | 0.00668 | -0.047 | -15.955
-3 | -0.051 | 0.00659 | -0.048 | -7.762
-2.5 | 0.005 | 0.00674 | -0.049 | 0.68
-2 | 0.061 | 0.00631 | -0.05 | 9.599
-1.5 | 0.117 | 0.00627 | -0.051 | 18.637
-1 | 0.173 | 0.00629 | -0.052 | 27.533
-0.5 | 0.23 | 0.00626 | -0.053 | 36.711
0 | 0.288 | 0.00618 | -0.054 | 46.625
0.5 | 0.345 | 0.00568 | -0.055 | 60.777
1 | 0.402 | 0.00634 | -0.056 | 63.375
1.5 | 0.459 | 0.00605 | -0.057 | 75.834
2 | 0.516 | 0.00677 | -0.058 | 76.185
2.5 | 0.573 | 0.00678 | -0.059 | 84.461
3 | 0.63 | 0.00689 | -0.059 | 91.377
3.5 | 0.686 | 0.00696 | -0.06 | 98.613
4 | 0.743 | 0.00711 | -0.061 | 104.484
4.5 | 0.799 | 0.00724 | -0.062 | 110.279
5 | 0.854 | 0.00741 | -0.063 | 115.296
5.5 | 0.909 | 0.00793 | -0.064 | 114.641
6 | 0.963 | 0.00815 | -0.065 | 118.17
6.5 | 1.016 | 0.00842 | -0.066 | 120.679
7 | 1.064 | 0.00873 | -0.067 | 121.92
7.5 | 1.107 | 0.0091 | -0.067 | 121.693
8 | 1.145 | 0.01155 | -0.068 | 99.132
8.5 | 1.178 | 0.01055 | -0.069 | 111.655
9 | 1.205 | 0.01275 | -0.07 | 94.516
9.5 | 1.225 | 0.01169 | -0.071 | 104.823
10 | 1.237 | 0.01229 | -0.071 | 100.649
10.5 | 1.242 | 0.01292 | -0.072 | 96.108
11 | 1.239 | 0.01354 | -0.073 | 91.482
11.5 | 1.228 | 0.0148 | -0.074 | 83
12 | 1.184 | 0.01921 | -0.073 | 61.632
12.5 | 1.143 | 0.02212 | -0.072 | 51.677
13 | 1.109 | 0.02334 | -0.073 | 47.511
13.5 | 1.052 | 0.029 | -0.072 | 36.271
14 | 0.92 | 0.06871 | -0.06 | 13.392
14.5 | 0.893 | 0.06543 | -0.062 | 13.651
15 | 0.82 | 0.09268 | -0.054 | 8.849
15.5 | 0.771 | 0.10637 | -0.05 | 7.246

## 84. Re 6M Mach 0.10 (2)
BIGFOIL.COM POLAR EXPORT
goe622
GOE 622 |  |  |  | Cl Max: | 1.7286 | at alpha= | 15.5 | deg
XFOIL ncrit=9 |  |  |  | L/D Max: | 120.165 | at alpha= | 7 | deg
Re: | 6000000 |  |  | Cd Min: | 0.15115 | at alpha= | 20 | deg
Mach: | 0.1 |  |  | Cl=0 at alpha= | -2.2381 | deg
|  |  |  | @ Cl=0.1, Cd= | 0.00541
|  |  |  | @ Cl=0.4, Cd= | 0.005498
|  |  |  | @ Cl=0.6, Cd= | 0.0055617
alpha (deg) | Cl | Cd | Cm | Cl/Cd
-14.5 | -1.267 | 0.03005 | -0.0603 | -42.1631
-14 | -1.2485 | 0.02476 | -0.0593 | -50.4241
-13.5 | -1.216 | 0.02125 | -0.0581 | -57.2235
-13 | -1.1766 | 0.01867 | -0.0568 | -63.0209
-12.5 | -1.1336 | 0.01667 | -0.0554 | -68.0024
-12 | -1.0889 | 0.01509 | -0.0539 | -72.1604
-11.5 | -1.043 | 0.01379 | -0.0523 | -75.6345
-11 | -0.9962 | 0.01274 | -0.0506 | -78.1947
-10.5 | -0.9487 | 0.0119 | -0.049 | -79.7227
-10 | -0.8855 | 0.0112 | -0.0507 | -79.0625
-9.5 | -0.8218 | 0.01056 | -0.0525 | -77.822
-8 | -0.644 | 0.00807 | -0.0547 | -79.8017
-7.5 | -0.5911 | 0.0077 | -0.0539 | -76.7662
-7 | -0.5358 | 0.00733 | -0.0536 | -73.0969
-6.5 | -0.4797 | 0.00704 | -0.0534 | -68.1392
-6 | -0.4237 | 0.00659 | -0.0533 | -64.2944
-5.5 | -0.3672 | 0.00629 | -0.0532 | -58.3784
-5 | -0.3105 | 0.00605 | -0.0532 | -51.3223
-4.5 | -0.2537 | 0.00578 | -0.0532 | -43.8927
-4 | -0.1969 | 0.00555 | -0.0532 | -35.4775
-3.5 | -0.1406 | 0.00541 | -0.0532 | -25.9889
-3 | -0.0852 | 0.00549 | -0.053 | -15.5191
-2.5 | -0.0297 | 0.00559 | -0.0529 | -5.3131
-2 | 0.027 | 0.00544 | -0.053 | 4.9632
-1.5 | 0.0839 | 0.00541 | -0.0531 | 15.5083
-1 | 0.141 | 0.00541 | -0.0533 | 26.0628
-0.5 | 0.1983 | 0.0054 | -0.0534 | 36.7222
0 | 0.2551 | 0.00536 | -0.0536 | 47.5933
0.5 | 0.3112 | 0.00517 | -0.0538 | 60.1934
1 | 0.3656 | 0.00541 | -0.0537 | 67.5786
1.5 | 0.4203 | 0.00555 | -0.0537 | 75.7297
2 | 0.4758 | 0.00553 | -0.0538 | 86.0398
3 | 0.5823 | 0.00554 | -0.0529 | 105.1083
3.5 | 0.6395 | 0.00561 | -0.053 | 113.9929
4 | 0.696 | 0.00591 | -0.0532 | 117.7665
4.5 | 0.7498 | 0.00644 | -0.0528 | 116.4286
5 | 0.8032 | 0.00703 | -0.0524 | 114.2532
5.5 | 0.8583 | 0.00735 | -0.0522 | 116.7755
6 | 0.9128 | 0.00774 | -0.052 | 117.9328
6.5 | 0.9674 | 0.00809 | -0.0518 | 119.5797
7 | 1.0214 | 0.0085 | -0.0515 | 120.1647
7.5 | 1.0744 | 0.00904 | -0.051 | 118.8496
8 | 1.1278 | 0.00947 | -0.0507 | 119.0919
8.5 | 1.1805 | 0.00998 | -0.0502 | 118.2866
9 | 1.2325 | 0.01054 | -0.0496 | 116.9355
9.5 | 1.2835 | 0.0112 | -0.0489 | 114.5982
10 | 1.332 | 0.01214 | -0.0478 | 109.7199
10.5 | 1.3825 | 0.01274 | -0.0471 | 108.5165
11 | 1.4318 | 0.01343 | -0.0462 | 106.6121
11.5 | 1.4794 | 0.01427 | -0.045 | 103.672
12 | 1.5253 | 0.01522 | -0.0436 | 100.2168
12.5 | 1.5693 | 0.01628 | -0.042 | 96.3943
13 | 1.611 | 0.01746 | -0.0401 | 92.268
13.5 | 1.6496 | 0.01878 | -0.0378 | 87.8381
14 | 1.6841 | 0.02028 | -0.035 | 83.0424
14.5 | 1.7118 | 0.02205 | -0.0313 | 77.6327
15 | 1.7236 | 0.02409 | -0.0253 | 71.5484
15.5 | 1.7286 | 0.02685 | -0.0198 | 64.3799
16 | 1.7268 | 0.03074 | -0.0156 | 56.1744
16.5 | 1.7155 | 0.03627 | -0.0131 | 47.298
17 | 1.6917 | 0.04435 | -0.0131 | 38.1443
17.5 | 1.6587 | 0.05525 | -0.0165 | 30.0217
18 | 1.615 | 0.06896 | -0.0225 | 23.4194
18.5 | 1.5624 | 0.08526 | -0.0302 | 18.3251
19 | 1.5019 | 0.10411 | -0.0395 | 14.4261
19.5 | 1.4283 | 0.12611 | -0.0505 | 11.3258
20 | 1.3463 | 0.15115 | -0.0642 | 8.907

## 85. Re 6M Mach 0.25 (1)
BIGFOIL.COM POLAR EXPORT
goe622
GOE 622 |  |  |  | Cl Max: | 1.216 | at alpha= | 9.5 | deg
JavaFoil+Calcfoil stall+Eppler ext transition |  |  |  | L/D Max: | 123.596 | at alpha= | 7 | deg
Re: | 6000000 |  |  | Cd Min: | 0.00568 | at alpha= | 0.5 | deg
Mach: | 0.25 |  |  | Cl=0 at alpha= | -2.5431 | deg
|  |  |  | @ Cl=0.1, Cd= | 0.0061835
|  |  |  | @ Cl=0.4, Cd= | 0.0062153
|  |  |  | @ Cl=0.6, Cd= | 0.1051
alpha (deg) | Cl | Cd | Cm | Cl/Cd
-13.5 | -0.308 | 0.09896 | -0.013 | -3.113
-13 | -0.353 | 0.09394 | -0.013 | -3.76
-12.5 | -0.393 | 0.09004 | -0.014 | -4.37
-12 | -0.428 | 0.08411 | -0.014 | -5.093
-11.5 | -0.458 | 0.07631 | -0.016 | -6.001
-11 | -0.48 | 0.07109 | -0.017 | -6.754
-10.5 | -0.496 | 0.06403 | -0.019 | -7.749
-10 | -0.505 | 0.05799 | -0.021 | -8.707
-9.5 | -0.505 | 0.05314 | -0.022 | -9.5
-9 | -0.5 | 0.04687 | -0.025 | -10.667
-8.5 | -0.578 | 0.00983 | -0.037 | -58.773
-8 | -0.551 | 0.00908 | -0.038 | -60.697
-7.5 | -0.517 | 0.00747 | -0.04 | -69.219
-7 | -0.477 | 0.00737 | -0.041 | -64.723
-6.5 | -0.432 | 0.00717 | -0.042 | -60.286
-6 | -0.383 | 0.00705 | -0.043 | -54.422
-5.5 | -0.331 | 0.00716 | -0.044 | -46.204
-5 | -0.277 | 0.00713 | -0.045 | -38.777
-4.5 | -0.221 | 0.00678 | -0.046 | -32.658
-4 | -0.166 | 0.00707 | -0.047 | -23.451
-3.5 | -0.109 | 0.00663 | -0.048 | -16.486
-3 | -0.053 | 0.00652 | -0.049 | -8.057
-2.5 | 0.005 | 0.00671 | -0.05 | 0.702
-2 | 0.062 | 0.00619 | -0.051 | 10.053
-1.5 | 0.12 | 0.00618 | -0.052 | 19.421
-1 | 0.178 | 0.00617 | -0.053 | 28.828
-0.5 | 0.236 | 0.00617 | -0.054 | 38.275
0 | 0.296 | 0.00616 | -0.055 | 48.061
0.5 | 0.355 | 0.00568 | -0.056 | 62.42
1 | 0.413 | 0.00637 | -0.057 | 64.825
1.5 | 0.472 | 0.00685 | -0.058 | 68.868
2 | 0.53 | 0.00671 | -0.059 | 78.978
2.5 | 0.589 | 0.00673 | -0.06 | 87.413
3 | 0.647 | 0.00683 | -0.061 | 94.756
3.5 | 0.705 | 0.00698 | -0.062 | 101.065
4 | 0.763 | 0.00705 | -0.063 | 108.189
4.5 | 0.82 | 0.00719 | -0.064 | 114.018
5 | 0.877 | 0.00738 | -0.065 | 118.88
5.5 | 0.933 | 0.00791 | -0.066 | 117.879
6 | 0.988 | 0.00822 | -0.067 | 120.222
6.5 | 1.042 | 0.00849 | -0.068 | 122.646
7 | 1.089 | 0.00881 | -0.068 | 123.596
7.5 | 1.13 | 0.00918 | -0.069 | 123.151
8 | 1.165 | 0.01022 | -0.07 | 113.968
8.5 | 1.192 | 0.01271 | -0.071 | 93.79
9 | 1.209 | 0.01343 | -0.072 | 90.067
9.5 | 1.216 | 0.01431 | -0.073 | 85.033
10 | 1.212 | 0.01322 | -0.073 | 91.642
10.5 | 1.194 | 0.01409 | -0.074 | 84.751
11 | 1.163 | 0.01476 | -0.075 | 78.807
11.5 | 1.08 | 0.02157 | -0.073 | 50.055
12 | 0.969 | 0.03464 | -0.068 | 27.965
12.5 | 0.892 | 0.04072 | -0.067 | 21.899
13 | 0.748 | 0.08529 | -0.049 | 8.767
13.5 | 0.666 | 0.09846 | -0.043 | 6.765
14 | 0.587 | 0.10635 | -0.043 | 5.518
14.5 | 0.507 | 0.1051 | -0.048 | 4.825

## 86. Re 6M Mach 0.25 (2)
BIGFOIL.COM POLAR EXPORT
goe622
GOE 622 |  |  |  | Cl Max: | 1.5098 | at alpha= | 12 | deg
XFOIL ncrit=9 |  |  |  | L/D Max: | 119.976 | at alpha= | 6.5 | deg
Re: | 6000000 |  |  | Cd Min: | 0.17407 | at alpha= | -14.5 | deg
Mach: | 0.25 |  |  | Cl=0 at alpha= | -2.2338 | deg
|  |  |  | @ Cl=0.1, Cd= | 0.0054277
|  |  |  | @ Cl=0.4, Cd= | 0.0055624
|  |  |  | @ Cl=0.6, Cd= | 0.0056005
alpha (deg) | Cl | Cd | Cm | Cl/Cd
-14.5 | -0.6234 | 0.17407 | 0.0258 | -3.5813
-14 | -0.6091 | 0.1672 | 0.0226 | -3.6429
-13.5 | -0.5957 | 0.16033 | 0.0195 | -3.7155
-13 | -0.5853 | 0.15224 | 0.0163 | -3.8446
-12.5 | -0.579 | 0.14321 | 0.0129 | -4.043
-12 | -0.6636 | 0.11133 | 0 | -5.9607
-11.5 | -0.7268 | 0.08994 | -0.0122 | -8.0809
-11 | -0.7953 | 0.06946 | -0.0281 | -11.4498
-10.5 | -0.8534 | 0.04314 | -0.0566 | -19.7821
-10 | -0.8995 | 0.02234 | -0.0583 | -40.2641
-9.5 | -0.8551 | 0.01545 | -0.0597 | -55.3463
-8.5 | -0.7302 | 0.01083 | -0.0611 | -67.4238
-8 | -0.6749 | 0.00919 | -0.0598 | -73.4385
-7.5 | -0.6186 | 0.00849 | -0.0584 | -72.8622
-7 | -0.56 | 0.00788 | -0.0575 | -71.066
-6.5 | -0.501 | 0.00736 | -0.0569 | -68.0707
-6 | -0.4417 | 0.00698 | -0.0564 | -63.2808
-5.5 | -0.3827 | 0.00648 | -0.0559 | -59.0586
-5 | -0.3233 | 0.00619 | -0.0557 | -52.2294
-4.5 | -0.264 | 0.00589 | -0.0554 | -44.8217
-4 | -0.2046 | 0.00566 | -0.0553 | -36.1484
-3.5 | -0.1462 | 0.00546 | -0.0551 | -26.7766
-3 | -0.0887 | 0.00551 | -0.0548 | -16.098
-2.5 | -0.0312 | 0.00563 | -0.0545 | -5.5417
-2 | 0.0274 | 0.00551 | -0.0546 | 4.9728
-1.5 | 0.0862 | 0.00543 | -0.0547 | 15.8748
-1 | 0.1452 | 0.00542 | -0.0548 | 26.7897
-0.5 | 0.2042 | 0.00542 | -0.0549 | 37.6753
0 | 0.2629 | 0.00541 | -0.055 | 48.5952
0.5 | 0.3207 | 0.00525 | -0.0552 | 61.0857
1 | 0.3765 | 0.0055 | -0.055 | 68.4545
1.5 | 0.433 | 0.00565 | -0.055 | 76.6372
2 | 0.4901 | 0.00563 | -0.055 | 87.0515
2.5 | 0.5452 | 0.00569 | -0.0547 | 95.8172
3 | 0.6003 | 0.0056 | -0.054 | 107.1964
3.5 | 0.6602 | 0.00567 | -0.0542 | 116.4374
4 | 0.7171 | 0.00616 | -0.0539 | 116.4123
4.5 | 0.7724 | 0.00678 | -0.0533 | 113.9233
5 | 0.8295 | 0.00715 | -0.0529 | 116.014
5.5 | 0.8866 | 0.00753 | -0.0525 | 117.7424
6 | 0.9437 | 0.00793 | -0.0521 | 119.0038
6.5 | 1.0006 | 0.00834 | -0.0515 | 119.976
7 | 1.0562 | 0.00894 | -0.0507 | 118.1432
7.5 | 1.1126 | 0.00943 | -0.0499 | 117.9852
8 | 1.1681 | 0.01003 | -0.049 | 116.4606
8.5 | 1.223 | 0.01069 | -0.0478 | 114.406
9 | 1.2756 | 0.01165 | -0.0463 | 109.4936
9.5 | 1.3271 | 0.0127 | -0.0445 | 104.4961
10 | 1.3776 | 0.01383 | -0.0425 | 99.6095
10.5 | 1.4233 | 0.01542 | -0.0398 | 92.3022
11 | 1.4626 | 0.01754 | -0.0362 | 83.3865
11.5 | 1.4929 | 0.02028 | -0.0316 | 73.6144
12 | 1.5098 | 0.0237 | -0.0257 | 63.7046
12.5 | 1.5046 | 0.02735 | -0.0175 | 55.0128
13 | 1.4867 | 0.03273 | -0.0117 | 45.4232
13.5 | 1.4636 | 0.0402 | -0.0101 | 36.408
14 | 1.4338 | 0.05067 | -0.0134 | 28.2968
14.5 | 1.4023 | 0.06341 | -0.02 | 22.1148
15 | 1.3585 | 0.0792 | -0.0288 | 17.1528
15.5 | 1.3127 | 0.09647 | -0.0379 | 13.6073
16 | 1.2647 | 0.11412 | -0.0465 | 11.0822
16.5 | 1.2169 | 0.13218 | -0.0554 | 9.2064
17 | 1.1748 | 0.15004 | -0.0649 | 7.8299

## 87. Re 6M Mach 0.50 (1)
BIGFOIL.COM POLAR EXPORT
goe622
GOE 622 |  |  |  | Cl Max: | 1.21 | at alpha= | 20 | deg
JavaFoil+Calcfoil stall+Eppler ext transition |  |  |  | L/D Max: | 118.806 | at alpha= | 6.5 | deg
Re: | 6000000 |  |  | Cd Min: | 0.00591 | at alpha= | 1 | deg
Mach: | 0.5 |  |  | Cl=0 at alpha= | -2.5391 | deg
|  |  |  | @ Cl=0.1, Cd= | 0.00624
|  |  |  | @ Cl=0.4, Cd= | 0.0064642
|  |  |  | @ Cl=0.6, Cd= | 0.0069385
alpha (deg) | Cl | Cd | Cm | Cl/Cd
-20 | -0.863 | 0.15616 | -0.009 | -5.526
-19.5 | -0.839 | 0.15036 | -0.01 | -5.578
-19 | -0.815 | 0.14251 | -0.01 | -5.721
-18.5 | -0.792 | 0.13782 | -0.011 | -5.747
-18 | -0.769 | 0.13797 | -0.012 | -5.57
-17.5 | -0.746 | 0.14098 | -0.012 | -5.292
-17 | -0.724 | 0.12762 | -0.013 | -5.672
-16.5 | -0.701 | 0.12109 | -0.014 | -5.785
-16 | -0.675 | 0.12016 | -0.014 | -5.62
-15.5 | -0.652 | 0.11172 | -0.015 | -5.832
-15 | -0.627 | 0.10515 | -0.016 | -5.961
-14.5 | -0.601 | 0.10222 | -0.016 | -5.882
-14 | -0.576 | 0.0986 | -0.016 | -5.845
-13.5 | -0.552 | 0.09552 | -0.016 | -5.78
-13 | -0.528 | 0.0972 | -0.017 | -5.428
-12.5 | -0.503 | 0.09338 | -0.017 | -5.389
-12 | -0.479 | 0.08992 | -0.018 | -5.329
-11.5 | -0.454 | 0.08305 | -0.019 | -5.468
-11 | -0.43 | 0.07716 | -0.019 | -5.568
-10.5 | -0.405 | 0.06978 | -0.02 | -5.808
-10 | -0.381 | 0.06482 | -0.021 | -5.875
-9.5 | -0.357 | 0.05922 | -0.022 | -6.021
-9 | -0.332 | 0.05483 | -0.024 | -6.062
-8.5 | -0.304 | 0.06682 | -0.02 | -4.546
-8 | -0.279 | 0.06222 | -0.02 | -4.478
-7.5 | -0.253 | 0.05768 | -0.02 | -4.393
-7 | -0.377 | 0.04362 | -0.028 | -8.632
-6.5 | -0.452 | 0.00758 | -0.047 | -59.56
-6 | -0.415 | 0.00752 | -0.048 | -55.182
-5.5 | -0.362 | 0.00724 | -0.049 | -50.021
-5 | -0.305 | 0.00753 | -0.05 | -40.476
-4.5 | -0.245 | 0.00697 | -0.051 | -35.195
-4 | -0.184 | 0.00683 | -0.052 | -26.946
-3.5 | -0.122 | 0.00668 | -0.054 | -18.209
-3 | -0.059 | 0.0066 | -0.055 | -8.874
-2.5 | 0.005 | 0.007 | -0.056 | 0.751
-2 | 0.07 | 0.00624 | -0.057 | 11.137
-1.5 | 0.134 | 0.00624 | -0.058 | 21.48
-1 | 0.199 | 0.00619 | -0.059 | 32.119
-0.5 | 0.264 | 0.0062 | -0.061 | 42.534
0 | 0.331 | 0.00617 | -0.062 | 53.618
0.5 | 0.396 | 0.0065 | -0.063 | 60.986
1 | 0.462 | 0.00591 | -0.064 | 78.164
1.5 | 0.527 | 0.0069 | -0.065 | 76.344
2 | 0.592 | 0.00692 | -0.066 | 85.536
2.5 | 0.657 | 0.00707 | -0.067 | 93.009
3 | 0.722 | 0.00718 | -0.068 | 100.559
3.5 | 0.787 | 0.00729 | -0.069 | 107.977
4 | 0.85 | 0.00768 | -0.07 | 110.755
4.5 | 0.914 | 0.00769 | -0.071 | 118.77
5 | 0.975 | 0.00836 | -0.072 | 116.569
5.5 | 1.034 | 0.00877 | -0.074 | 117.943
6 | 1.092 | 0.00922 | -0.075 | 118.436
6.5 | 1.146 | 0.00964 | -0.076 | 118.806
7 | 1.179 | 0.0104 | -0.077 | 113.417
7.5 | 1.183 | 0.01163 | -0.077 | 101.692
8 | 1.117 | 0.01355 | -0.078 | 82.447
8.5 | 0.58 | 0.06376 | -0.035 | 9.103
9 | 0.611 | 0.06772 | -0.043 | 9.019
9.5 | 0.638 | 0.07132 | -0.045 | 8.948
10 | 0.665 | 0.07663 | -0.045 | 8.672
10.5 | 0.688 | 0.07701 | -0.042 | 8.939
11 | 0.718 | 0.08168 | -0.046 | 8.786
11.5 | 0.748 | 0.08707 | -0.05 | 8.591
12 | 0.77 | 0.08794 | -0.047 | 8.759
12.5 | 0.797 | 0.09476 | -0.047 | 8.408
13 | 0.83 | 0.09278 | -0.053 | 8.951
13.5 | 0.86 | 0.09565 | -0.055 | 8.99
14 | 0.891 | 0.09856 | -0.058 | 9.041
14.5 | 0.92 | 0.10223 | -0.06 | 9
15 | 0.945 | 0.11163 | -0.06 | 8.463
15.5 | 0.967 | 0.12211 | -0.058 | 7.92
16 | 0.99 | 0.12327 | -0.057 | 8.03
16.5 | 1.017 | 0.12504 | -0.058 | 8.135
17 | 1.047 | 0.1267 | -0.06 | 8.26
17.5 | 1.074 | 0.13461 | -0.061 | 7.978
18 | 1.096 | 0.15014 | -0.06 | 7.299
18.5 | 1.121 | 0.14112 | -0.06 | 7.941
19 | 1.147 | 0.14135 | -0.06 | 8.115
19.5 | 1.173 | 0.14266 | -0.061 | 8.223
20 | 1.21 | 0.14272 | -0.065 | 8.476

## 88. Re 6M Mach 0.50 (2)
BIGFOIL.COM POLAR EXPORT
goe622
GOE 622 |  |  |  | Cl Max: | 1.2333 | at alpha= | 8 | deg
XFOIL ncrit=9 |  |  |  | L/D Max: | 124.182 | at alpha= | 3.5 | deg
Re: | 6000000 |  |  | Cd Min: | 0.28499 | at alpha= | -20 | deg
Mach: | 0.5 |  |  | Cl=0 at alpha= | -2.2116 | deg
|  |  |  | @ Cl=0.1, Cd= | 0.00552
|  |  |  | @ Cl=0.4, Cd= | 0.0058174
|  |  |  | @ Cl=0.6, Cd= | 0.0060569
alpha (deg) | Cl | Cd | Cm | Cl/Cd
-20 | -0.861 | 0.28499 | 0.0811 | -3.0212
-19.5 | -0.8384 | 0.27637 | 0.0759 | -3.0336
-19 | -0.816 | 0.26759 | 0.0707 | -3.0494
-18.5 | -0.7943 | 0.25896 | 0.0655 | -3.0673
-18 | -0.7723 | 0.24991 | 0.0605 | -3.0903
-17.5 | -0.7493 | 0.24083 | 0.0557 | -3.1113
-17 | -0.7291 | 0.23214 | 0.0508 | -3.1408
-16.5 | -0.7075 | 0.22435 | 0.0463 | -3.1536
-16 | -0.6863 | 0.21645 | 0.0419 | -3.1707
-15.5 | -0.6655 | 0.20837 | 0.0375 | -3.1938
-15 | -0.6442 | 0.19986 | 0.0333 | -3.2233
-14.5 | -0.6247 | 0.19139 | 0.0292 | -3.264
-14 | -0.6121 | 0.18035 | 0.0248 | -3.394
-13.5 | -0.595 | 0.17215 | 0.0209 | -3.4563
-13 | -0.5774 | 0.16436 | 0.0173 | -3.513
-12.5 | -0.5613 | 0.15642 | 0.0138 | -3.5884
-12 | -0.5477 | 0.14789 | 0.0102 | -3.7034
-11.5 | -0.5356 | 0.13926 | 0.0068 | -3.846
-11 | -0.5249 | 0.1307 | 0.0034 | -4.0161
-10.5 | -0.5162 | 0.122 | 0 | -4.2311
-10 | -0.5077 | 0.11347 | -0.0035 | -4.4743
-9.5 | -0.5032 | 0.10437 | -0.0074 | -4.8213
-9 | -0.4999 | 0.09534 | -0.0115 | -5.2433
-8.5 | -0.5039 | 0.08518 | -0.0169 | -5.9157
-8 | -0.5026 | 0.07643 | -0.0219 | -6.576
-7.5 | -0.5032 | 0.06696 | -0.0294 | -7.5149
-7 | -0.498 | 0.05525 | -0.0452 | -9.0136
-6.5 | -0.4827 | 0.04082 | -0.0618 | -11.8251
-6 | -0.467 | 0.02521 | -0.071 | -18.5244
-5.5 | -0.4463 | 0.0115 | -0.0717 | -38.8087
-5 | -0.3844 | 0.00767 | -0.0688 | -50.1173
-4.5 | -0.3133 | 0.00663 | -0.0667 | -47.2549
-4 | -0.2423 | 0.0061 | -0.0652 | -39.7213
-3.5 | -0.173 | 0.00585 | -0.064 | -29.5726
-3 | -0.106 | 0.00578 | -0.0628 | -18.3391
-2.5 | -0.0389 | 0.0058 | -0.0621 | -6.7069
-1.5 | 0.096 | 0.00552 | -0.0615 | 17.3913
-1 | 0.1634 | 0.00552 | -0.0614 | 29.6014
-0.5 | 0.2307 | 0.00553 | -0.0614 | 41.7179
0 | 0.2974 | 0.00557 | -0.0614 | 53.3932
0.5 | 0.3618 | 0.00566 | -0.0611 | 63.9223
1 | 0.4249 | 0.00592 | -0.0608 | 71.7736
1.5 | 0.4893 | 0.00603 | -0.0605 | 81.1443
2 | 0.5524 | 0.00624 | -0.0601 | 88.5256
2.5 | 0.6174 | 0.00599 | -0.0597 | 103.0718
3 | 0.6804 | 0.00589 | -0.0584 | 115.5178
3.5 | 0.7513 | 0.00605 | -0.0584 | 124.1818
4 | 0.8152 | 0.00669 | -0.0571 | 121.8535
4.5 | 0.88 | 0.00736 | -0.0555 | 119.5652
5 | 0.9474 | 0.00783 | -0.054 | 120.9962
5.5 | 1.0148 | 0.00841 | -0.0521 | 120.6659
6 | 1.082 | 0.00914 | -0.0496 | 118.3807
6.5 | 1.1436 | 0.01056 | -0.0457 | 108.2955
7 | 1.1951 | 0.013 | -0.0399 | 91.9308
7.5 | 1.2267 | 0.01727 | -0.0316 | 71.0307
8 | 1.2333 | 0.02315 | -0.0222 | 53.2743
8.5 | 1.2071 | 0.02938 | -0.0123 | 41.0858
9 | 1.1729 | 0.03783 | -0.0098 | 31.0045
9.5 | 1.138 | 0.04964 | -0.0156 | 22.9251
10 | 1.1044 | 0.06408 | -0.0259 | 17.2347
10.5 | 1.0724 | 0.07972 | -0.0358 | 13.4521
11 | 1.0416 | 0.09438 | -0.043 | 11.0362
11.5 | 1.0143 | 0.10816 | -0.0494 | 9.3778
12 | 0.9921 | 0.12154 | -0.0558 | 8.1627
12.5 | 0.9764 | 0.13465 | -0.0621 | 7.2514
13 | 0.965 | 0.14794 | -0.0687 | 6.5229

## 89. Re 7M Mach 0.00 (1)
BIGFOIL.COM POLAR EXPORT
goe622
GOE 622 |  |  |  | Cl Max: | 1.247 | at alpha= | 10.5 | deg
JavaFoil+Calcfoil stall+Eppler ext transition |  |  |  | L/D Max: | 123.566 | at alpha= | 7 | deg
Re: | 7000000 |  |  | Cd Min: | 0.00593 | at alpha= | 1 | deg
Mach: | 0 |  |  | Cl=0 at alpha= | -2.5446 | deg
|  |  |  | @ Cl=0.1, Cd= | 0.0062057
|  |  |  | @ Cl=0.4, Cd= | 0.00593
|  |  |  | @ Cl=0.6, Cd= | 0.0068484
alpha (deg) | Cl | Cd | Cm | Cl/Cd
-14 | -0.522 | 0.09577 | -0.013 | -5.454
-13.5 | -0.535 | 0.0893 | -0.014 | -5.996
-13 | -0.547 | 0.08332 | -0.015 | -6.568
-12.5 | -0.556 | 0.07728 | -0.016 | -7.193
-12 | -0.563 | 0.07073 | -0.018 | -7.956
-11.5 | -0.565 | 0.06624 | -0.019 | -8.526
-11 | -0.562 | 0.06242 | -0.019 | -9
-10.5 | -0.557 | 0.05681 | -0.021 | -9.808
-10 | -0.568 | 0.03846 | -0.026 | -14.773
-9.5 | -0.588 | 0.02003 | -0.031 | -29.368
-9 | -0.612 | 0.00979 | -0.035 | -62.438
-8.5 | -0.583 | 0.00889 | -0.036 | -65.55
-8 | -0.549 | 0.00873 | -0.037 | -62.864
-7.5 | -0.51 | 0.00831 | -0.038 | -61.371
-7 | -0.467 | 0.00723 | -0.039 | -64.669
-6.5 | -0.422 | 0.00719 | -0.04 | -58.648
-6 | -0.373 | 0.00717 | -0.041 | -52.035
-5.5 | -0.321 | 0.00711 | -0.042 | -45.202
-5 | -0.269 | 0.00683 | -0.043 | -39.289
-4.5 | -0.215 | 0.00766 | -0.044 | -28.062
-4 | -0.161 | 0.0067 | -0.045 | -23.988
-3.5 | -0.106 | 0.00663 | -0.046 | -15.999
-3 | -0.051 | 0.00693 | -0.047 | -7.345
-2.5 | 0.005 | 0.0066 | -0.048 | 0.691
-2 | 0.06 | 0.00622 | -0.049 | 9.7
-1.5 | 0.116 | 0.0062 | -0.05 | 18.749
-1 | 0.172 | 0.00616 | -0.051 | 27.975
-0.5 | 0.229 | 0.00619 | -0.052 | 36.94
0 | 0.287 | 0.00617 | -0.053 | 46.496
0.5 | 0.343 | 0.00643 | -0.054 | 53.445
1 | 0.4 | 0.00593 | -0.055 | 67.404
1.5 | 0.457 | 0.00689 | -0.056 | 66.253
2 | 0.513 | 0.00689 | -0.057 | 74.551
2.5 | 0.57 | 0.00678 | -0.058 | 84.089
3 | 0.627 | 0.00691 | -0.059 | 90.717
3.5 | 0.683 | 0.00687 | -0.06 | 99.345
4 | 0.739 | 0.00702 | -0.061 | 105.199
4.5 | 0.795 | 0.00725 | -0.062 | 109.607
5 | 0.85 | 0.00765 | -0.063 | 111.061
5.5 | 0.904 | 0.00779 | -0.064 | 116.148
6 | 0.958 | 0.00801 | -0.065 | 119.705
6.5 | 1.011 | 0.00835 | -0.065 | 121.101
7 | 1.059 | 0.00857 | -0.066 | 123.566
7.5 | 1.103 | 0.00896 | -0.067 | 123.093
8 | 1.142 | 0.01116 | -0.068 | 102.293
8.5 | 1.175 | 0.01019 | -0.069 | 115.308
9 | 1.203 | 0.01236 | -0.07 | 97.382
9.5 | 1.225 | 0.01299 | -0.07 | 94.27
10 | 1.239 | 0.01187 | -0.071 | 104.387
10.5 | 1.247 | 0.01247 | -0.072 | 99.979
11 | 1.247 | 0.01303 | -0.073 | 95.716
11.5 | 1.241 | 0.01418 | -0.073 | 87.469
12 | 1.227 | 0.01797 | -0.074 | 68.282
12.5 | 1.175 | 0.01999 | -0.073 | 58.787
13 | 1.13 | 0.02392 | -0.072 | 47.242
13.5 | 1.064 | 0.03329 | -0.069 | 31.959
14 | 0.996 | 0.0474 | -0.066 | 21.017
14.5 | 0.923 | 0.0697 | -0.06 | 13.247
15 | 0.887 | 0.07414 | -0.06 | 11.959
15.5 | 0.833 | 0.09129 | -0.056 | 9.125

## 90. Re 7M Mach 0.00 (2)
BIGFOIL.COM POLAR EXPORT
goe622
GOE 622 |  |  |  | Cl Max: | 1.7664 | at alpha= | 16 | deg
XFOIL ncrit=9 |  |  |  | L/D Max: | 123.837 | at alpha= | 7 | deg
Re: | 7000000 |  |  | Cd Min: | 0.12241 | at alpha= | 20 | deg
Mach: | 0 |  |  | Cl=0 at alpha= | -2.2367 | deg
|  |  |  | @ Cl=0.1, Cd= | 0.0053241
|  |  |  | @ Cl=0.4, Cd= | 0.0055867
|  |  |  | @ Cl=0.6, Cd= | 0.0055474
alpha (deg) | Cl | Cd | Cm | Cl/Cd
-16 | -1.3264 | 0.03838 | -0.0592 | -34.5597
-15.5 | -1.344 | 0.03037 | -0.059 | -44.2542
-15 | -1.3271 | 0.02558 | -0.0579 | -51.8804
-14.5 | -1.2974 | 0.02214 | -0.0568 | -58.5998
-14 | -1.2607 | 0.01952 | -0.0557 | -64.585
-13.5 | -1.2197 | 0.01742 | -0.0546 | -70.0172
-13 | -1.1761 | 0.01569 | -0.0535 | -74.9586
-12.5 | -1.1313 | 0.01425 | -0.0523 | -79.3895
-12 | -1.0855 | 0.0131 | -0.051 | -82.8626
-11.5 | -1.0387 | 0.01218 | -0.0497 | -85.2791
-11 | -0.9914 | 0.01147 | -0.0483 | -86.4342
-10.5 | -0.9343 | 0.01082 | -0.049 | -86.3494
-10 | -0.8721 | 0.01026 | -0.0508 | -85
-9.5 | -0.8093 | 0.00971 | -0.0526 | -83.3471
-8.5 | -0.6931 | 0.00817 | -0.0542 | -84.8348
-8 | -0.6426 | 0.00777 | -0.053 | -82.7027
-7.5 | -0.5881 | 0.00737 | -0.0527 | -79.7965
-7 | -0.5329 | 0.00702 | -0.0526 | -75.9117
-6.5 | -0.4771 | 0.00676 | -0.0526 | -70.5769
-6 | -0.4213 | 0.00638 | -0.0526 | -66.0345
-5.5 | -0.3653 | 0.00609 | -0.0526 | -59.9836
-5 | -0.3089 | 0.00588 | -0.0527 | -52.534
-4.5 | -0.2525 | 0.00562 | -0.0527 | -44.9288
-4 | -0.1962 | 0.00543 | -0.0528 | -36.1326
-3.5 | -0.1405 | 0.00536 | -0.0527 | -26.2127
-3 | -0.0859 | 0.00553 | -0.0525 | -15.5335
-2.5 | -0.0298 | 0.00553 | -0.0525 | -5.3888
-2 | 0.0268 | 0.00539 | -0.0527 | 4.9722
-1.5 | 0.0833 | 0.00533 | -0.0528 | 15.6285
-1 | 0.1402 | 0.00531 | -0.053 | 26.403
-0.5 | 0.1971 | 0.00532 | -0.0532 | 37.0489
0 | 0.2537 | 0.00533 | -0.0534 | 47.5985
0.5 | 0.3093 | 0.00522 | -0.0535 | 59.2529
1 | 0.3631 | 0.00554 | -0.0534 | 65.5415
1.5 | 0.4184 | 0.00561 | -0.0535 | 74.5811
2 | 0.4739 | 0.00561 | -0.0536 | 84.4742
2.5 | 0.5276 | 0.00572 | -0.0535 | 92.2378
3 | 0.5823 | 0.00559 | -0.0534 | 104.1682
3.5 | 0.6322 | 0.00547 | -0.052 | 115.5759
4 | 0.6919 | 0.00589 | -0.053 | 117.4703
5 | 0.7998 | 0.00681 | -0.0525 | 117.4449
5.5 | 0.8545 | 0.00713 | -0.0524 | 119.8457
6 | 0.9088 | 0.00748 | -0.0522 | 121.4973
6.5 | 0.9631 | 0.00781 | -0.0521 | 123.3163
7 | 1.0167 | 0.00821 | -0.0519 | 123.8368
7.5 | 1.0697 | 0.00868 | -0.0516 | 123.2373
8 | 1.1229 | 0.00907 | -0.0514 | 123.8037
8.5 | 1.1753 | 0.00954 | -0.051 | 123.1971
9 | 1.227 | 0.01007 | -0.0506 | 121.8471
9.5 | 1.2775 | 0.01072 | -0.0499 | 119.1698
10 | 1.3269 | 0.01147 | -0.0492 | 115.6844
10.5 | 1.3774 | 0.01199 | -0.0487 | 114.8791
11 | 1.427 | 0.01258 | -0.048 | 113.434
11.5 | 1.4753 | 0.01325 | -0.0473 | 111.3434
12 | 1.5222 | 0.01404 | -0.0463 | 108.4188
12.5 | 1.5674 | 0.01492 | -0.0451 | 105.0536
13 | 1.6107 | 0.01592 | -0.0436 | 101.1746
13.5 | 1.6516 | 0.01706 | -0.0418 | 96.8113
14 | 1.6893 | 0.01835 | -0.0397 | 92.0599
14.5 | 1.7227 | 0.01984 | -0.0369 | 86.8296
15 | 1.75 | 0.02155 | -0.0335 | 81.2065
15.5 | 1.7618 | 0.0235 | -0.0276 | 74.9702
16 | 1.7664 | 0.02613 | -0.022 | 67.6005
16.5 | 1.7633 | 0.02993 | -0.0176 | 58.9141
17 | 1.7486 | 0.03554 | -0.0146 | 49.2009
17.5 | 1.7249 | 0.04334 | -0.0142 | 39.7993
18 | 1.6885 | 0.05441 | -0.0173 | 31.0329
18.5 | 1.6549 | 0.06633 | -0.0222 | 24.9495
19 | 1.5932 | 0.08387 | -0.0303 | 18.9961
19.5 | 1.5329 | 0.10252 | -0.0394 | 14.9522
20 | 1.47 | 0.12241 | -0.0491 | 12.0088

## 91. Re 7M Mach 0.10 (1)
BIGFOIL.COM POLAR EXPORT
goe622
GOE 622 |  |  |  | Cl Max: | 1.242 | at alpha= | 10.5 | deg
JavaFoil+Calcfoil stall+Eppler ext transition |  |  |  | L/D Max: | 123.712 | at alpha= | 7 | deg
Re: | 7000000 |  |  | Cd Min: | 0.00594 | at alpha= | 1 | deg
Mach: | 0.1 |  |  | Cl=0 at alpha= | -2.5446 | deg
|  |  |  | @ Cl=0.1, Cd= | 0.0062118
|  |  |  | @ Cl=0.4, Cd= | 0.0059561
|  |  |  | @ Cl=0.6, Cd= | 0.0068411
alpha (deg) | Cl | Cd | Cm | Cl/Cd
-14 | -0.496 | 0.09847 | -0.013 | -5.042
-13.5 | -0.513 | 0.09109 | -0.014 | -5.629
-13 | -0.527 | 0.08529 | -0.015 | -6.177
-12.5 | -0.539 | 0.07944 | -0.016 | -6.789
-12 | -0.548 | 0.07401 | -0.017 | -7.401
-11.5 | -0.554 | 0.06732 | -0.019 | -8.222
-11 | -0.553 | 0.06375 | -0.019 | -8.677
-10.5 | -0.553 | 0.05572 | -0.021 | -9.929
-10 | -0.545 | 0.05114 | -0.023 | -10.665
-9.5 | -0.551 | 0.0358 | -0.027 | -15.387
-9 | -0.611 | 0.00954 | -0.035 | -64.105
-8.5 | -0.583 | 0.00894 | -0.036 | -65.234
-8 | -0.549 | 0.00877 | -0.037 | -62.622
-7.5 | -0.511 | 0.00836 | -0.038 | -61.119
-7 | -0.469 | 0.00717 | -0.04 | -65.434
-6.5 | -0.423 | 0.00713 | -0.041 | -59.4
-6 | -0.375 | 0.0071 | -0.042 | -52.76
-5.5 | -0.323 | 0.00718 | -0.043 | -44.999
-5 | -0.27 | 0.00688 | -0.044 | -39.224
-4.5 | -0.216 | 0.00702 | -0.045 | -30.762
-4 | -0.162 | 0.00663 | -0.046 | -24.35
-3.5 | -0.107 | 0.00656 | -0.047 | -16.241
-3 | -0.051 | 0.00689 | -0.048 | -7.426
-2.5 | 0.005 | 0.00662 | -0.049 | 0.692
-2 | 0.061 | 0.00617 | -0.05 | 9.817
-1.5 | 0.117 | 0.00623 | -0.051 | 18.757
-1 | 0.173 | 0.00618 | -0.052 | 28.058
-0.5 | 0.23 | 0.00615 | -0.053 | 37.376
0 | 0.288 | 0.00618 | -0.054 | 46.652
0.5 | 0.345 | 0.0064 | -0.055 | 53.915
1 | 0.402 | 0.00594 | -0.056 | 67.683
1.5 | 0.459 | 0.00671 | -0.057 | 68.355
2 | 0.516 | 0.00687 | -0.058 | 75.08
2.5 | 0.573 | 0.00677 | -0.059 | 84.655
3 | 0.63 | 0.00692 | -0.059 | 91.007
3.5 | 0.686 | 0.00689 | -0.06 | 99.599
4 | 0.743 | 0.00703 | -0.061 | 105.66
4.5 | 0.799 | 0.00727 | -0.062 | 109.846
5 | 0.854 | 0.00768 | -0.063 | 111.268
5.5 | 0.909 | 0.00782 | -0.064 | 116.153
6 | 0.963 | 0.00802 | -0.065 | 120
6.5 | 1.016 | 0.00837 | -0.066 | 121.426
7 | 1.064 | 0.0086 | -0.067 | 123.712
7.5 | 1.107 | 0.00899 | -0.067 | 123.077
8 | 1.145 | 0.01127 | -0.068 | 101.654
8.5 | 1.178 | 0.01029 | -0.069 | 114.542
9 | 1.205 | 0.01243 | -0.07 | 96.926
9.5 | 1.225 | 0.01141 | -0.071 | 107.355
10 | 1.237 | 0.012 | -0.071 | 103.111
10.5 | 1.242 | 0.01262 | -0.072 | 98.449
11 | 1.239 | 0.01322 | -0.073 | 93.757
11.5 | 1.228 | 0.01398 | -0.074 | 87.864
12 | 1.186 | 0.0188 | -0.073 | 63.079
12.5 | 1.148 | 0.02109 | -0.073 | 54.433
13 | 1.092 | 0.02649 | -0.071 | 41.209
13.5 | 1.012 | 0.04044 | -0.067 | 25.016
14 | 0.932 | 0.06182 | -0.062 | 15.076
14.5 | 0.868 | 0.08181 | -0.056 | 10.606
15 | 0.826 | 0.08733 | -0.056 | 9.463
15.5 | 0.772 | 0.10484 | -0.051 | 7.364

## 92. Re 7M Mach 0.10 (2)
BIGFOIL.COM POLAR EXPORT
goe622
GOE 622 |  |  |  | Cl Max: | 1.7321 | at alpha= | 15 | deg
XFOIL ncrit=9 |  |  |  | L/D Max: | 123.563 | at alpha= | 7 | deg
Re: | 7000000 |  |  | Cd Min: | 0.24179 | at alpha= | -19 | deg
Mach: | 0.1 |  |  | Cl=0 at alpha= | -2.2355 | deg
|  |  |  | @ Cl=0.1, Cd= | 0.0053243
|  |  |  | @ Cl=0.4, Cd= | 0.0056002
|  |  |  | @ Cl=0.6, Cd= | 0.0055655
alpha (deg) | Cl | Cd | Cm | Cl/Cd
-19 | -0.7481 | 0.24179 | 0.0591 | -3.094
-18.5 | -0.7304 | 0.23475 | 0.0553 | -3.1114
-18 | -0.7137 | 0.22774 | 0.0514 | -3.1338
-17.5 | -0.6978 | 0.22066 | 0.0476 | -3.1623
-17 | -0.6821 | 0.21342 | 0.0438 | -3.196
-15.5 | -0.6532 | 0.18396 | 0.0317 | -3.5508
-15 | -1.2637 | 0.03798 | -0.0595 | -33.2728
-14.5 | -1.2767 | 0.02855 | -0.0603 | -44.718
-14 | -1.2556 | 0.02355 | -0.0592 | -53.3163
-13.5 | -1.222 | 0.02016 | -0.0579 | -60.6151
-13 | -1.182 | 0.01764 | -0.0565 | -67.0068
-12.5 | -1.1388 | 0.01567 | -0.055 | -72.6739
-12 | -1.0941 | 0.01414 | -0.0534 | -77.3762
-11.5 | -1.0477 | 0.01293 | -0.0517 | -81.0286
-11 | -1.0007 | 0.01196 | -0.05 | -83.6706
-10.5 | -0.9438 | 0.01115 | -0.0504 | -84.6457
-10 | -0.8807 | 0.01048 | -0.052 | -84.0363
-9.5 | -0.817 | 0.00989 | -0.0538 | -82.6087
-9 | -0.7559 | 0.00935 | -0.0549 | -80.8449
-8.5 | -0.6991 | 0.00836 | -0.0551 | -83.6244
-8 | -0.648 | 0.00791 | -0.0538 | -81.9216
-7.5 | -0.593 | 0.00746 | -0.0535 | -79.4906
-7 | -0.5372 | 0.00708 | -0.0533 | -75.8757
-6.5 | -0.4809 | 0.00679 | -0.0532 | -70.8247
-6 | -0.4245 | 0.00643 | -0.0531 | -66.0187
-5.5 | -0.368 | 0.00612 | -0.0531 | -60.1307
-5 | -0.3111 | 0.00591 | -0.0531 | -52.6396
-4.5 | -0.2543 | 0.00564 | -0.0531 | -45.0887
-4 | -0.1976 | 0.00545 | -0.0531 | -36.2569
-3.5 | -0.1415 | 0.00536 | -0.053 | -26.3993
-3 | -0.0865 | 0.00553 | -0.0528 | -15.642
-2.5 | -0.0301 | 0.00553 | -0.0528 | -5.443
-2 | 0.0268 | 0.0054 | -0.053 | 4.963
-1.5 | 0.0837 | 0.00533 | -0.0531 | 15.7036
-1 | 0.141 | 0.00531 | -0.0533 | 26.5537
-0.5 | 0.1982 | 0.00532 | -0.0535 | 37.2556
0 | 0.2551 | 0.00534 | -0.0536 | 47.7715
0.5 | 0.311 | 0.00524 | -0.0538 | 59.3511
1 | 0.3651 | 0.00555 | -0.0536 | 65.7838
1.5 | 0.4207 | 0.00563 | -0.0537 | 74.7247
2 | 0.4765 | 0.00562 | -0.0538 | 84.7865
2.5 | 0.5305 | 0.00573 | -0.0537 | 92.5829
3 | 0.5856 | 0.0056 | -0.0536 | 104.5714
3.5 | 0.6357 | 0.00548 | -0.0521 | 116.0036
4 | 0.6959 | 0.00591 | -0.0532 | 117.7496
5.5 | 0.8596 | 0.00716 | -0.0525 | 120.0559
6 | 0.9144 | 0.00751 | -0.0523 | 121.7577
6.5 | 0.9691 | 0.00785 | -0.0521 | 123.4522
7 | 1.0231 | 0.00828 | -0.0518 | 123.5628
7.5 | 1.0767 | 0.00873 | -0.0514 | 123.3333
8 | 1.1303 | 0.00915 | -0.0511 | 123.5301
8.5 | 1.1831 | 0.00964 | -0.0507 | 122.7282
9 | 1.2353 | 0.0102 | -0.0501 | 121.1078
9.5 | 1.2856 | 0.01097 | -0.0492 | 117.1923
10 | 1.3364 | 0.01161 | -0.0485 | 115.1077
10.5 | 1.3873 | 0.01217 | -0.0479 | 113.9934
11 | 1.4371 | 0.01283 | -0.047 | 112.0109
11.5 | 1.4854 | 0.01361 | -0.046 | 109.1403
12 | 1.5321 | 0.0145 | -0.0447 | 105.6621
12.5 | 1.5769 | 0.0155 | -0.0432 | 101.7355
13 | 1.6194 | 0.01665 | -0.0413 | 97.2613
13.5 | 1.6586 | 0.01799 | -0.0391 | 92.1957
14 | 1.6933 | 0.01955 | -0.0362 | 86.6138
14.5 | 1.7211 | 0.02143 | -0.0325 | 80.3126
15 | 1.7321 | 0.02361 | -0.0264 | 73.363
15.5 | 1.7317 | 0.02665 | -0.0201 | 64.9794
16 | 1.7204 | 0.03129 | -0.0153 | 54.9824
16.5 | 1.6952 | 0.03839 | -0.0129 | 44.1573
17 | 1.6763 | 0.0463 | -0.0137 | 36.2052
17.5 | 1.6505 | 0.05648 | -0.0172 | 29.2227
18 | 1.6059 | 0.07049 | -0.0234 | 22.782
18.5 | 1.537 | 0.08988 | -0.0329 | 17.1006
19 | 1.4669 | 0.11087 | -0.0433 | 13.2308
19.5 | 1.4084 | 0.13018 | -0.0529 | 10.8189
20 | 1.3501 | 0.15046 | -0.0638 | 8.9731

## 93. Re 7M Mach 0.25 (1)
BIGFOIL.COM POLAR EXPORT
goe622
GOE 622 |  |  |  | Cl Max: | 1.216 | at alpha= | 9.5 | deg
JavaFoil+Calcfoil stall+Eppler ext transition |  |  |  | L/D Max: | 124.679 | at alpha= | 7.5 | deg
Re: | 7000000 |  |  | Cd Min: | 0.0059 | at alpha= | 1 | deg
Mach: | 0.25 |  |  | Cl=0 at alpha= | -2.5431 | deg
|  |  |  | @ Cl=0.1, Cd= | 0.00611
|  |  |  | @ Cl=0.4, Cd= | 0.0060143
|  |  |  | @ Cl=0.6, Cd= | 0.10313
alpha (deg) | Cl | Cd | Cm | Cl/Cd
-13.5 | -0.308 | 0.09922 | -0.014 | -3.107
-13 | -0.353 | 0.09409 | -0.014 | -3.755
-12.5 | -0.394 | 0.08892 | -0.014 | -4.426
-12 | -0.429 | 0.0836 | -0.015 | -5.126
-11.5 | -0.458 | 0.0759 | -0.016 | -6.04
-11 | -0.48 | 0.07058 | -0.017 | -6.808
-10.5 | -0.497 | 0.06307 | -0.02 | -7.883
-10 | -0.506 | 0.05734 | -0.021 | -8.816
-9.5 | -0.506 | 0.05182 | -0.023 | -9.764
-9 | -0.502 | 0.04532 | -0.025 | -11.075
-8.5 | -0.571 | 0.01047 | -0.037 | -54.583
-8 | -0.551 | 0.00924 | -0.038 | -59.64
-7.5 | -0.517 | 0.00762 | -0.04 | -67.873
-7 | -0.477 | 0.00721 | -0.041 | -66.156
-6.5 | -0.432 | 0.00716 | -0.042 | -60.341
-6 | -0.383 | 0.00723 | -0.043 | -52.999
-5.5 | -0.331 | 0.00679 | -0.044 | -48.689
-5 | -0.277 | 0.00679 | -0.045 | -40.733
-4.5 | -0.221 | 0.00707 | -0.046 | -31.347
-4 | -0.166 | 0.00658 | -0.047 | -25.201
-3.5 | -0.109 | 0.0065 | -0.048 | -16.828
-3 | -0.053 | 0.00685 | -0.049 | -7.663
-2.5 | 0.005 | 0.00653 | -0.05 | 0.721
-2 | 0.062 | 0.00611 | -0.051 | 10.186
-1.5 | 0.12 | 0.00611 | -0.052 | 19.648
-1 | 0.178 | 0.0061 | -0.053 | 29.184
-0.5 | 0.236 | 0.00607 | -0.054 | 38.855
0 | 0.296 | 0.00612 | -0.055 | 48.368
0.5 | 0.355 | 0.00641 | -0.056 | 55.349
1 | 0.413 | 0.0059 | -0.057 | 70.06
1.5 | 0.472 | 0.00662 | -0.058 | 71.199
2 | 0.53 | 0.00688 | -0.059 | 77.064
2.5 | 0.589 | 0.00669 | -0.06 | 87.914
3 | 0.647 | 0.00693 | -0.061 | 93.341
3.5 | 0.705 | 0.00689 | -0.062 | 102.291
4 | 0.763 | 0.007 | -0.063 | 109.02
4.5 | 0.82 | 0.00723 | -0.064 | 113.432
5 | 0.877 | 0.00765 | -0.065 | 114.565
5.5 | 0.933 | 0.00781 | -0.066 | 119.492
6 | 0.988 | 0.00811 | -0.067 | 121.837
6.5 | 1.042 | 0.00836 | -0.068 | 124.533
7 | 1.089 | 0.00874 | -0.068 | 124.533
7.5 | 1.13 | 0.00906 | -0.069 | 124.679
8 | 1.165 | 0.01 | -0.07 | 116.438
8.5 | 1.192 | 0.01238 | -0.071 | 96.238
9 | 1.209 | 0.01314 | -0.072 | 92.06
9.5 | 1.216 | 0.01398 | -0.073 | 87.001
10 | 1.212 | 0.0129 | -0.073 | 93.927
10.5 | 1.194 | 0.01373 | -0.074 | 86.946
11 | 1.163 | 0.01809 | -0.075 | 64.306
11.5 | 1.094 | 0.01919 | -0.074 | 57.012
12 | 1.016 | 0.02323 | -0.073 | 43.737
12.5 | 0.906 | 0.03526 | -0.069 | 25.708
13 | 0.753 | 0.08008 | -0.052 | 9.409
13.5 | 0.67 | 0.09482 | -0.046 | 7.062
14 | 0.588 | 0.10492 | -0.043 | 5.6
14.5 | 0.508 | 0.10313 | -0.049 | 4.927

## 94. Re 7M Mach 0.25 (2)
BIGFOIL.COM POLAR EXPORT
goe622
GOE 622 |  |  |  | Cl Max: | 1.5529 | at alpha= | 12.5 | deg
XFOIL ncrit=9 |  |  |  | L/D Max: | 244.878 | at alpha= | -0.5 | deg
Re: | 7000000 |  |  | Cd Min: | 0.16 | at alpha= | -15.5 | deg
Mach: | 0.25 |  |  | Cl=0 at alpha= | -2.2293 | deg
|  |  |  | @ Cl=0.1, Cd= | 0.00082732
|  |  |  | @ Cl=0.4, Cd= | 0.0056609
|  |  |  | @ Cl=0.6, Cd= | 0.0056697
alpha (deg) | Cl | Cd | Cm | Cl/Cd
-15.5 | -0.4523 | 0.16 | 0.0051 | -2.8269
-15 | -0.445 | 0.15562 | 0.0031 | -2.8595
-14.5 | -0.439 | 0.15173 | 0.0014 | -2.8933
-14 | -0.4411 | 0.14861 | 0.0004 | -2.9682
-13 | -0.5499 | 0.11011 | -0.0122 | -4.9941
-12.5 | -0.6048 | 0.09192 | -0.0192 | -6.5796
-12 | -0.6827 | 0.07063 | -0.0282 | -9.6659
-11.5 | -0.7679 | 0.05013 | -0.0394 | -15.3182
-11 | -0.8313 | 0.03262 | -0.0577 | -25.4844
-10.5 | -0.8929 | 0.01325 | -0.0608 | -67.3887
-10 | -0.8763 | 0.00562 | -0.0616 | -155.9253
-9.5 | -0.8242 | 0.0033 | -0.0623 | -249.7576
-9 | -0.7688 | 0.00241 | -0.0617 | -319.0041
-8 | -0.6634 | 0.00176 | -0.0583 | -376.9318
-7.5 | -0.6082 | 0.00145 | -0.0573 | -419.4483
-7 | -0.5509 | 0.0013 | -0.0565 | -423.7692
-6.5 | -0.4931 | 0.00119 | -0.0559 | -414.3697
-6 | -0.4349 | 0.00111 | -0.0555 | -391.8018
-5.5 | -0.3771 | 0.00102 | -0.055 | -369.7059
-5 | -0.3188 | 0.00096 | -0.0547 | -332.0833
-4.5 | -0.2605 | 0.00091 | -0.0545 | -286.2637
-4 | -0.2025 | 0.00088 | -0.0542 | -230.1136
-3.5 | -0.1453 | 0.00086 | -0.0539 | -168.9535
-3 | -0.0891 | 0.00088 | -0.0535 | -101.25
-2.5 | -0.0314 | 0.00088 | -0.0535 | -35.6818
-2 | 0.0266 | 0.00085 | -0.0535 | 31.2941
-1.5 | 0.0844 | 0.00083 | -0.0535 | 101.6867
-1 | 0.1427 | 0.00082 | -0.0536 | 174.0244
-0.5 | 0.2008 | 0.00082 | -0.0537 | 244.878
0 | 0.2628 | 0.00537 | -0.0551 | 48.9385
0.5 | 0.3203 | 0.00533 | -0.0551 | 60.0938
1 | 0.376 | 0.00564 | -0.055 | 66.6667
1.5 | 0.4335 | 0.00569 | -0.055 | 76.1863
2.5 | 0.5467 | 0.00581 | -0.0549 | 94.0964
3 | 0.6037 | 0.00566 | -0.0547 | 106.6608
3.5 | 0.6554 | 0.00553 | -0.053 | 118.5172
4 | 0.7179 | 0.00603 | -0.0541 | 119.0547
4.5 | 0.7735 | 0.00662 | -0.0535 | 116.8429
5 | 0.8309 | 0.00695 | -0.0532 | 119.554
5.5 | 0.8881 | 0.00734 | -0.0528 | 120.9946
6 | 0.9454 | 0.00769 | -0.0524 | 122.9389
6.5 | 1.0024 | 0.0081 | -0.0518 | 123.7531
7 | 1.0587 | 0.00862 | -0.0511 | 122.819
7.5 | 1.1153 | 0.00909 | -0.0504 | 122.6953
8 | 1.1712 | 0.00965 | -0.0495 | 121.3679
8.5 | 1.2264 | 0.01029 | -0.0484 | 119.1837
9 | 1.2789 | 0.01128 | -0.0468 | 113.3777
9.5 | 1.3329 | 0.01204 | -0.0454 | 110.706
10 | 1.3848 | 0.01304 | -0.0436 | 106.1963
10.5 | 1.433 | 0.0144 | -0.0411 | 99.5139
11 | 1.4764 | 0.01617 | -0.0381 | 91.3049
11.5 | 1.5132 | 0.01843 | -0.0341 | 82.1053
12 | 1.5404 | 0.02123 | -0.0292 | 72.5577
12.5 | 1.5529 | 0.02439 | -0.0226 | 63.6695
13 | 1.5418 | 0.02843 | -0.0146 | 54.2314
13.5 | 1.5241 | 0.03421 | -0.01 | 44.5513
14 | 1.4971 | 0.04263 | -0.0097 | 35.1185
14.5 | 1.4664 | 0.05381 | -0.0141 | 27.2514
15 | 1.4274 | 0.06785 | -0.0216 | 21.0376
15.5 | 1.3859 | 0.08334 | -0.0299 | 16.6295
16 | 1.3419 | 0.10004 | -0.0384 | 13.4136
16.5 | 1.2932 | 0.11753 | -0.047 | 11.0031
17 | 1.2458 | 0.13526 | -0.0559 | 9.2104
17.5 | 1.2011 | 0.15355 | -0.0659 | 7.8222

## 95. Re 7M Mach 0.50 (1)
BIGFOIL.COM POLAR EXPORT
goe622
GOE 622 |  |  |  | Cl Max: | 1.22 | at alpha= | 20 | deg
JavaFoil+Calcfoil stall+Eppler ext transition |  |  |  | L/D Max: | 120.81 | at alpha= | 6.5 | deg
Re: | 7000000 |  |  | Cd Min: | 0.00611 | at alpha= | -1 | deg
Mach: | 0.5 |  |  | Cl=0 at alpha= | -2.5391 | deg
|  |  |  | @ Cl=0.1, Cd= | 0.00616
|  |  |  | @ Cl=0.4, Cd= | 0.0063439
|  |  |  | @ Cl=0.6, Cd= | 0.0070726
alpha (deg) | Cl | Cd | Cm | Cl/Cd
-20 | -0.863 | 0.15195 | -0.009 | -5.681
-19.5 | -0.839 | 0.14813 | -0.01 | -5.666
-19 | -0.816 | 0.13838 | -0.01 | -5.896
-18.5 | -0.792 | 0.13374 | -0.011 | -5.924
-18 | -0.769 | 0.13376 | -0.012 | -5.747
-17.5 | -0.746 | 0.13808 | -0.012 | -5.403
-17 | -0.724 | 0.12696 | -0.013 | -5.704
-16.5 | -0.701 | 0.11956 | -0.014 | -5.862
-16 | -0.676 | 0.11848 | -0.014 | -5.702
-15.5 | -0.652 | 0.10912 | -0.015 | -5.975
-15 | -0.627 | 0.10515 | -0.016 | -5.967
-14.5 | -0.602 | 0.10077 | -0.016 | -5.974
-14 | -0.576 | 0.09696 | -0.016 | -5.945
-13.5 | -0.552 | 0.09407 | -0.016 | -5.87
-13 | -0.528 | 0.0952 | -0.017 | -5.543
-12.5 | -0.503 | 0.092 | -0.018 | -5.471
-12 | -0.479 | 0.08761 | -0.018 | -5.47
-11.5 | -0.454 | 0.08286 | -0.019 | -5.484
-11 | -0.43 | 0.0751 | -0.019 | -5.724
-10.5 | -0.406 | 0.06881 | -0.02 | -5.894
-10 | -0.381 | 0.06352 | -0.021 | -6.003
-9.5 | -0.358 | 0.05792 | -0.023 | -6.173
-9 | -0.333 | 0.05337 | -0.025 | -6.249
-8.5 | -0.304 | 0.06551 | -0.02 | -4.638
-8 | -0.279 | 0.06217 | -0.02 | -4.482
-7.5 | -0.253 | 0.05719 | -0.02 | -4.432
-7 | -0.377 | 0.0423 | -0.028 | -8.922
-6.5 | -0.452 | 0.00791 | -0.047 | -57.09
-6 | -0.415 | 0.00732 | -0.048 | -56.677
-5.5 | -0.362 | 0.00754 | -0.049 | -48.068
-5 | -0.305 | 0.00702 | -0.05 | -43.384
-4.5 | -0.245 | 0.00689 | -0.051 | -35.578
-4 | -0.184 | 0.00675 | -0.052 | -27.265
-3.5 | -0.122 | 0.00661 | -0.054 | -18.422
-3 | -0.059 | 0.00651 | -0.055 | -8.995
-2.5 | 0.005 | 0.00647 | -0.056 | 0.812
-2 | 0.07 | 0.00616 | -0.057 | 11.288
-1.5 | 0.134 | 0.00616 | -0.058 | 21.75
-1 | 0.199 | 0.00611 | -0.059 | 32.559
-0.5 | 0.264 | 0.00669 | -0.061 | 39.441
0 | 0.331 | 0.00679 | -0.062 | 48.727
0.5 | 0.396 | 0.00631 | -0.063 | 62.771
1 | 0.462 | 0.00687 | -0.064 | 67.224
1.5 | 0.527 | 0.00689 | -0.065 | 76.512
2 | 0.592 | 0.00708 | -0.066 | 83.586
2.5 | 0.657 | 0.00702 | -0.067 | 93.673
3 | 0.722 | 0.00726 | -0.068 | 99.512
3.5 | 0.787 | 0.00722 | -0.069 | 109.029
4 | 0.85 | 0.00741 | -0.07 | 114.698
4.5 | 0.914 | 0.0076 | -0.071 | 120.182
5 | 0.975 | 0.00834 | -0.072 | 116.833
5.5 | 1.034 | 0.0087 | -0.073 | 118.855
6 | 1.092 | 0.00906 | -0.075 | 120.435
6.5 | 1.146 | 0.00948 | -0.076 | 120.81
7 | 1.179 | 0.01028 | -0.076 | 114.771
7.5 | 1.183 | 0.0114 | -0.077 | 103.745
8 | 1.117 | 0.01321 | -0.078 | 84.556
8.5 | 0.582 | 0.06308 | -0.038 | 9.219
9 | 0.611 | 0.06537 | -0.043 | 9.349
9.5 | 0.64 | 0.0703 | -0.047 | 9.105
10 | 0.665 | 0.07712 | -0.045 | 8.62
10.5 | 0.69 | 0.07581 | -0.044 | 9.099
11 | 0.721 | 0.07906 | -0.049 | 9.12
11.5 | 0.75 | 0.08558 | -0.051 | 8.76
12 | 0.77 | 0.08666 | -0.047 | 8.89
12.5 | 0.797 | 0.09294 | -0.047 | 8.574
13 | 0.832 | 0.09128 | -0.054 | 9.116
13.5 | 0.862 | 0.09329 | -0.056 | 9.235
14 | 0.895 | 0.0952 | -0.06 | 9.402
14.5 | 0.923 | 0.09957 | -0.061 | 9.271
15 | 0.949 | 0.10533 | -0.061 | 9.012
15.5 | 0.968 | 0.11797 | -0.059 | 8.209
16 | 0.99 | 0.12092 | -0.057 | 8.191
16.5 | 1.018 | 0.12299 | -0.058 | 8.275
17 | 1.052 | 0.12211 | -0.062 | 8.619
17.5 | 1.077 | 0.13142 | -0.062 | 8.193
18 | 1.096 | 0.14696 | -0.06 | 7.457
18.5 | 1.121 | 0.13844 | -0.06 | 8.097
19 | 1.147 | 0.13879 | -0.061 | 8.268
19.5 | 1.174 | 0.14338 | -0.061 | 8.184
20 | 1.22 | 0.13489 | -0.068 | 9.042

## 96. Re 7M Mach 0.50 (2)
BIGFOIL.COM POLAR EXPORT
goe622
GOE 622 |  |  |  | Cl Max: | 1.2396 | at alpha= | 8 | deg
XFOIL ncrit=9 |  |  |  | L/D Max: | 125 | at alpha= | 5.5 | deg
Re: | 7000000 |  |  | Cd Min: | 0.28522 | at alpha= | -20 | deg
Mach: | 0.5 |  |  | Cl=0 at alpha= | -2.2092 | deg
|  |  |  | @ Cl=0.1, Cd= | 0.0054388
|  |  |  | @ Cl=0.4, Cd= | 0.0058946
|  |  |  | @ Cl=0.6, Cd= | 0.0061222
alpha (deg) | Cl | Cd | Cm | Cl/Cd
-20 | -0.8617 | 0.28522 | 0.081 | -3.0212
-19.5 | -0.8389 | 0.27661 | 0.0759 | -3.0328
-18.5 | -0.7946 | 0.25876 | 0.0655 | -3.0708
-18 | -0.7725 | 0.24994 | 0.0605 | -3.0907
-17.5 | -0.7496 | 0.241 | 0.0557 | -3.1104
-17 | -0.7278 | 0.2325 | 0.051 | -3.1303
-16.5 | -0.7065 | 0.22404 | 0.0464 | -3.1535
-16 | -0.6875 | 0.21522 | 0.0417 | -3.1944
-15.5 | -0.6667 | 0.20739 | 0.0374 | -3.2147
-15 | -0.6459 | 0.1996 | 0.0333 | -3.236
-14.5 | -0.6288 | 0.18946 | 0.0289 | -3.3189
-14 | -0.6119 | 0.18054 | 0.0249 | -3.3893
-13.5 | -0.5968 | 0.17138 | 0.0208 | -3.4823
-13 | -0.5791 | 0.16373 | 0.0172 | -3.5369
-12.5 | -0.5625 | 0.15607 | 0.0137 | -3.6042
-12 | -0.5482 | 0.14781 | 0.0103 | -3.7088
-11.5 | -0.5362 | 0.13922 | 0.0068 | -3.8515
-11 | -0.5259 | 0.13052 | 0.0034 | -4.0293
-10.5 | -0.5178 | 0.12167 | -0.0001 | -4.2558
-10 | -0.5111 | 0.11274 | -0.0038 | -4.5334
-9.5 | -0.5078 | 0.10341 | -0.0078 | -4.9106
-9 | -0.5053 | 0.09426 | -0.0121 | -5.3607
-8.5 | -0.5108 | 0.08391 | -0.0177 | -6.0875
-8 | -0.5115 | 0.07486 | -0.0231 | -6.8328
-7.5 | -0.5114 | 0.06537 | -0.0312 | -7.8232
-7 | -0.5047 | 0.05346 | -0.0477 | -9.4407
-6.5 | -0.4879 | 0.03925 | -0.0632 | -12.4306
-6 | -0.4714 | 0.02399 | -0.0713 | -19.6499
-5.5 | -0.4486 | 0.01097 | -0.0716 | -40.8933
-5 | -0.3859 | 0.00731 | -0.0686 | -52.7907
-4.5 | -0.3143 | 0.0064 | -0.0666 | -49.1094
-4 | -0.2432 | 0.006 | -0.0651 | -40.5333
-3.5 | -0.1743 | 0.00578 | -0.0638 | -30.1557
-3 | -0.1071 | 0.00575 | -0.0627 | -18.6261
-2.5 | -0.0396 | 0.00572 | -0.0621 | -6.9231
-2 | 0.0285 | 0.00563 | -0.0617 | 5.0622
-1.5 | 0.0959 | 0.00544 | -0.0615 | 17.6287
-1 | 0.1635 | 0.00542 | -0.0615 | 30.1661
-0.5 | 0.2307 | 0.00543 | -0.0614 | 42.4862
0 | 0.297 | 0.00554 | -0.0614 | 53.6101
1 | 0.4248 | 0.00598 | -0.0608 | 71.0368
1.5 | 0.4897 | 0.00607 | -0.0606 | 80.6755
2 | 0.5537 | 0.00627 | -0.0602 | 88.3094
2.5 | 0.6195 | 0.00606 | -0.06 | 102.2277
3 | 0.6853 | 0.00591 | -0.0594 | 115.956
4 | 0.816 | 0.0066 | -0.0572 | 123.6364
4.5 | 0.8819 | 0.00715 | -0.0558 | 123.3427
5 | 0.9494 | 0.00763 | -0.0543 | 124.4299
5.5 | 1.0175 | 0.00814 | -0.0525 | 125
6 | 1.0852 | 0.00883 | -0.0501 | 122.8992
6.5 | 1.1482 | 0.01014 | -0.0464 | 113.2347
7 | 1.1999 | 0.0126 | -0.0405 | 95.2302
7.5 | 1.2321 | 0.01685 | -0.0322 | 73.1217
8 | 1.2396 | 0.02273 | -0.0228 | 54.5359
8.5 | 1.2142 | 0.02891 | -0.0126 | 41.9993
9 | 1.1805 | 0.03711 | -0.0096 | 31.8108
9.5 | 1.1456 | 0.04868 | -0.015 | 23.5333
10 | 1.1123 | 0.06297 | -0.0252 | 17.664
10.5 | 1.0808 | 0.07848 | -0.0351 | 13.7717
11 | 1.0507 | 0.09307 | -0.0423 | 11.2894
11.5 | 1.0235 | 0.10673 | -0.0486 | 9.5896
12 | 1.0007 | 0.1201 | -0.055 | 8.3322
12.5 | 0.9808 | 0.13388 | -0.0618 | 7.326
13 | 0.9655 | 0.14794 | -0.0688 | 6.5263

## 97. Re 8M Mach 0.00 (1)
BIGFOIL.COM POLAR EXPORT
goe622
GOE 622 |  |  |  | Cl Max: | 1.247 | at alpha= | 10.5 | deg
JavaFoil+Calcfoil stall+Eppler ext transition |  |  |  | L/D Max: | 125.457 | at alpha= | 7.5 | deg
Re: | 8000000 |  |  | Cd Min: | 0.00592 | at alpha= | 0.5 | deg
Mach: | 0 |  |  | Cl=0 at alpha= | -2.5446 | deg
|  |  |  | @ Cl=0.1, Cd= | 0.0065086
|  |  |  | @ Cl=0.4, Cd= | 0.00605
|  |  |  | @ Cl=0.6, Cd= | 0.0069
alpha (deg) | Cl | Cd | Cm | Cl/Cd
-14.5 | -0.508 | 0.10051 | -0.013 | -5.051
-14 | -0.523 | 0.09449 | -0.014 | -5.531
-13.5 | -0.536 | 0.08887 | -0.014 | -6.028
-13 | -0.548 | 0.08213 | -0.016 | -6.671
-12.5 | -0.557 | 0.07624 | -0.017 | -7.301
-12 | -0.563 | 0.07052 | -0.018 | -7.983
-11.5 | -0.565 | 0.06552 | -0.019 | -8.628
-11 | -0.562 | 0.06173 | -0.02 | -9.111
-10.5 | -0.558 | 0.05602 | -0.021 | -9.969
-10 | -0.582 | 0.03084 | -0.028 | -18.879
-9.5 | -0.615 | 0.01288 | -0.033 | -47.783
-9 | -0.612 | 0.00955 | -0.035 | -64.118
-8.5 | -0.583 | 0.0091 | -0.036 | -64.046
-8 | -0.549 | 0.0083 | -0.037 | -66.065
-7.5 | -0.51 | 0.00787 | -0.038 | -64.746
-7 | -0.467 | 0.00725 | -0.039 | -64.448
-6.5 | -0.422 | 0.00722 | -0.04 | -58.36
-6 | -0.373 | 0.00715 | -0.041 | -52.218
-5.5 | -0.321 | 0.00689 | -0.042 | -46.635
-5 | -0.269 | 0.00672 | -0.043 | -39.951
-4.5 | -0.215 | 0.00754 | -0.044 | -28.493
-4 | -0.161 | 0.00658 | -0.045 | -24.418
-3.5 | -0.106 | 0.00651 | -0.046 | -16.283
-3 | -0.051 | 0.00642 | -0.047 | -7.926
-2.5 | 0.005 | 0.00615 | -0.048 | 0.742
-2 | 0.06 | 0.00653 | -0.049 | 9.238
-1.5 | 0.116 | 0.0065 | -0.05 | 17.874
-1 | 0.172 | 0.00653 | -0.051 | 26.403
-0.5 | 0.229 | 0.00611 | -0.052 | 37.438
0 | 0.287 | 0.00675 | -0.053 | 42.495
0.5 | 0.343 | 0.00592 | -0.054 | 58.048
1 | 0.4 | 0.00605 | -0.055 | 66.142
1.5 | 0.457 | 0.0067 | -0.056 | 68.172
2 | 0.513 | 0.00687 | -0.057 | 74.72
2.5 | 0.57 | 0.0069 | -0.058 | 82.649
3 | 0.627 | 0.0069 | -0.059 | 90.815
3.5 | 0.683 | 0.00697 | -0.06 | 97.918
4 | 0.739 | 0.00698 | -0.061 | 105.827
4.5 | 0.795 | 0.00705 | -0.062 | 112.781
5 | 0.85 | 0.00752 | -0.063 | 112.968
5.5 | 0.904 | 0.0078 | -0.064 | 115.979
6 | 0.958 | 0.00791 | -0.065 | 121.163
6.5 | 1.011 | 0.00818 | -0.065 | 123.669
7 | 1.059 | 0.00854 | -0.066 | 124.087
7.5 | 1.103 | 0.00879 | -0.067 | 125.457
8 | 1.142 | 0.01101 | -0.068 | 103.681
8.5 | 1.175 | 0.01007 | -0.069 | 116.666
9 | 1.203 | 0.01212 | -0.07 | 99.318
9.5 | 1.225 | 0.01273 | -0.07 | 96.191
10 | 1.239 | 0.01162 | -0.071 | 106.638
10.5 | 1.247 | 0.01222 | -0.072 | 102.069
11 | 1.247 | 0.01288 | -0.073 | 96.868
11.5 | 1.241 | 0.01347 | -0.073 | 92.101
12 | 1.227 | 0.01748 | -0.074 | 70.208
12.5 | 1.179 | 0.01931 | -0.073 | 61.053
13 | 1.135 | 0.02274 | -0.072 | 49.905
13.5 | 1.076 | 0.02989 | -0.071 | 35.997
14 | 1.004 | 0.04361 | -0.067 | 23.029
14.5 | 0.933 | 0.06366 | -0.062 | 14.663
15 | 0.892 | 0.07024 | -0.061 | 12.7
15.5 | 0.836 | 0.08859 | -0.057 | 9.433

## 98. Re 8M Mach 0.00 (2)
BIGFOIL.COM POLAR EXPORT
goe622
GOE 622 |  |  |  | Cl Max: | 1.7704 | at alpha= | 17 | deg
XFOIL ncrit=9 |  |  |  | L/D Max: | 127.528 | at alpha= | 8 | deg
Re: | 8000000 |  |  | Cd Min: | 0.11606 | at alpha= | 20 | deg
Mach: | 0 |  |  | Cl=0 at alpha= | -2.2346 | deg
|  |  |  | @ Cl=0.1, Cd= | 0.005247
|  |  |  | @ Cl=0.4, Cd= | 0.0056299
|  |  |  | @ Cl=0.6, Cd= | 0.0055921
alpha (deg) | Cl | Cd | Cm | Cl/Cd
-16 | -1.3009 | 0.04126 | -0.0578 | -31.5293
-15.5 | -1.3362 | 0.03146 | -0.059 | -42.473
-15 | -1.3247 | 0.02593 | -0.058 | -51.0875
-14.5 | -1.2974 | 0.02214 | -0.0568 | -58.5998
-14 | -1.2617 | 0.01934 | -0.0556 | -65.2378
-13.5 | -1.2211 | 0.01715 | -0.0545 | -71.2012
-13 | -1.1778 | 0.01538 | -0.0534 | -76.58
-12.5 | -1.1333 | 0.0139 | -0.0521 | -81.5324
-12 | -1.0882 | 0.01262 | -0.0506 | -86.2282
-11.5 | -1.0417 | 0.01168 | -0.0493 | -89.1866
-10.5 | -0.9301 | 0.0103 | -0.0502 | -90.301
-10 | -0.8681 | 0.00975 | -0.0519 | -89.0359
-9.5 | -0.8051 | 0.00923 | -0.0538 | -87.2264
-9 | -0.7472 | 0.00879 | -0.0544 | -85.0057
-8.5 | -0.6977 | 0.00813 | -0.0531 | -85.818
-8 | -0.6442 | 0.00763 | -0.0527 | -84.4299
-7.5 | -0.5893 | 0.0072 | -0.0525 | -81.8472
-7 | -0.5339 | 0.00684 | -0.0525 | -78.0556
-6.5 | -0.478 | 0.00657 | -0.0525 | -72.7549
-6 | -0.422 | 0.00626 | -0.0525 | -67.4121
-5.5 | -0.3659 | 0.00596 | -0.0525 | -61.3926
-5 | -0.3095 | 0.00576 | -0.0526 | -53.7326
-4.5 | -0.253 | 0.00552 | -0.0526 | -45.8333
-4 | -0.1968 | 0.00537 | -0.0527 | -36.648
-3.5 | -0.1418 | 0.00541 | -0.0525 | -26.2107
-3 | -0.0866 | 0.00552 | -0.0524 | -15.6884
-2.5 | -0.0301 | 0.00546 | -0.0525 | -5.5128
-2 | 0.0266 | 0.00533 | -0.0527 | 4.9906
-1.5 | 0.0832 | 0.00525 | -0.0529 | 15.8476
-1 | 0.1402 | 0.00524 | -0.053 | 26.7557
-0.5 | 0.197 | 0.00527 | -0.0532 | 37.3814
0 | 0.2535 | 0.0053 | -0.0534 | 47.8302
0.5 | 0.3089 | 0.00529 | -0.0535 | 58.3932
1 | 0.363 | 0.00561 | -0.0534 | 64.7059
1.5 | 0.4187 | 0.00564 | -0.0535 | 74.2376
2 | 0.4743 | 0.00567 | -0.0536 | 83.6508
2.5 | 0.5285 | 0.0058 | -0.0536 | 91.1207
3 | 0.5838 | 0.00564 | -0.0537 | 103.5106
3.5 | 0.6379 | 0.00548 | -0.0533 | 116.4051
4 | 0.6911 | 0.00579 | -0.0528 | 119.361
4.5 | 0.746 | 0.00632 | -0.0528 | 118.038
5.5 | 0.8555 | 0.00697 | -0.0526 | 122.7403
6 | 0.9101 | 0.00729 | -0.0525 | 124.8422
6.5 | 0.9644 | 0.00762 | -0.0524 | 126.5617
7 | 1.0181 | 0.00804 | -0.0521 | 126.6294
7.5 | 1.0715 | 0.00843 | -0.0519 | 127.1056
8 | 1.1248 | 0.00882 | -0.0517 | 127.5283
8.5 | 1.1773 | 0.00928 | -0.0514 | 126.8642
9 | 1.229 | 0.00983 | -0.0509 | 125.0254
9.5 | 1.2791 | 0.01055 | -0.0502 | 121.2417
10 | 1.3302 | 0.01107 | -0.0497 | 120.1626
10.5 | 1.3809 | 0.01158 | -0.0493 | 119.2487
11 | 1.4307 | 0.01215 | -0.0487 | 117.7531
11.5 | 1.4793 | 0.01281 | -0.0479 | 115.4801
12 | 1.5264 | 0.01359 | -0.0469 | 112.3179
12.5 | 1.5718 | 0.01449 | -0.0457 | 108.4748
13 | 1.6151 | 0.01551 | -0.0442 | 104.1328
13.5 | 1.6559 | 0.01668 | -0.0425 | 99.2746
14 | 1.6936 | 0.018 | -0.0403 | 94.0889
14.5 | 1.7266 | 0.01956 | -0.0375 | 88.272
15 | 1.7526 | 0.02142 | -0.0338 | 81.8207
15.5 | 1.7605 | 0.02362 | -0.0274 | 74.5343
16.5 | 1.7623 | 0.03 | -0.0175 | 58.7433
17 | 1.7704 | 0.03342 | -0.0152 | 52.9743
17.5 | 1.7665 | 0.03854 | -0.0139 | 45.8355
18 | 1.7582 | 0.04492 | -0.0142 | 39.1407
18.5 | 1.7451 | 0.05274 | -0.0162 | 33.0887
19 | 1.706 | 0.06519 | -0.0211 | 26.1697
19.5 | 1.653 | 0.08081 | -0.028 | 20.4554
20 | 1.5025 | 0.11606 | -0.0458 | 12.9459

## 99. Re 8M Mach 0.10 (1)
BIGFOIL.COM POLAR EXPORT
goe622
GOE 622 |  |  |  | Cl Max: | 1.242 | at alpha= | 10.5 | deg
JavaFoil+Calcfoil stall+Eppler ext transition |  |  |  | L/D Max: | 125.466 | at alpha= | 7.5 | deg
Re: | 8000000 |  |  | Cd Min: | 0.00592 | at alpha= | 0.5 | deg
Mach: | 0.1 |  |  | Cl=0 at alpha= | -2.5446 | deg
|  |  |  | @ Cl=0.1, Cd= | 0.0065391
|  |  |  | @ Cl=0.4, Cd= | 0.0060165
|  |  |  | @ Cl=0.6, Cd= | 0.0068847
alpha (deg) | Cl | Cd | Cm | Cl/Cd
-14 | -0.497 | 0.09651 | -0.013 | -5.146
-13.5 | -0.513 | 0.09063 | -0.014 | -5.661
-13 | -0.527 | 0.08487 | -0.015 | -6.211
-12.5 | -0.54 | 0.07826 | -0.016 | -6.9
-12 | -0.547 | 0.0742 | -0.017 | -7.378
-11.5 | -0.554 | 0.06647 | -0.019 | -8.336
-11 | -0.554 | 0.06294 | -0.019 | -8.797
-10.5 | -0.555 | 0.05458 | -0.022 | -10.161
-10 | -0.547 | 0.04981 | -0.023 | -10.984
-9.5 | -0.569 | 0.02656 | -0.029 | -21.426
-9 | -0.611 | 0.00934 | -0.035 | -65.487
-8.5 | -0.583 | 0.00922 | -0.036 | -63.195
-8 | -0.549 | 0.00836 | -0.037 | -65.743
-7.5 | -0.511 | 0.00794 | -0.038 | -64.41
-7 | -0.469 | 0.00719 | -0.04 | -65.265
-6.5 | -0.423 | 0.00727 | -0.041 | -58.198
-6 | -0.375 | 0.00722 | -0.042 | -51.882
-5.5 | -0.323 | 0.00683 | -0.043 | -47.3
-5 | -0.27 | 0.00677 | -0.044 | -39.838
-4.5 | -0.216 | 0.00702 | -0.045 | -30.767
-4 | -0.162 | 0.00663 | -0.046 | -24.368
-3.5 | -0.107 | 0.00655 | -0.047 | -16.272
-3 | -0.051 | 0.00645 | -0.048 | -7.925
-2.5 | 0.005 | 0.0061 | -0.049 | 0.751
-2 | 0.061 | 0.00656 | -0.05 | 9.236
-1.5 | 0.117 | 0.00653 | -0.051 | 17.888
-1 | 0.173 | 0.00647 | -0.052 | 26.767
-0.5 | 0.23 | 0.00611 | -0.053 | 37.579
0 | 0.288 | 0.00671 | -0.054 | 42.942
0.5 | 0.345 | 0.00592 | -0.055 | 58.268
1 | 0.402 | 0.00602 | -0.056 | 66.783
1.5 | 0.459 | 0.00672 | -0.057 | 68.344
2 | 0.516 | 0.00689 | -0.058 | 74.915
2.5 | 0.573 | 0.00688 | -0.058 | 83.229
3 | 0.63 | 0.00689 | -0.059 | 91.404
3.5 | 0.686 | 0.00696 | -0.06 | 98.577
4 | 0.743 | 0.00698 | -0.061 | 106.424
4.5 | 0.799 | 0.00704 | -0.062 | 113.382
5 | 0.854 | 0.00754 | -0.063 | 113.252
5.5 | 0.909 | 0.0078 | -0.064 | 116.474
6 | 0.963 | 0.00801 | -0.065 | 120.206
6.5 | 1.016 | 0.00819 | -0.066 | 124.034
7 | 1.064 | 0.0085 | -0.067 | 125.193
7.5 | 1.107 | 0.00882 | -0.068 | 125.466
8 | 1.145 | 0.01105 | -0.068 | 103.648
8.5 | 1.178 | 0.01162 | -0.069 | 101.416
9 | 1.205 | 0.01219 | -0.07 | 98.869
9.5 | 1.225 | 0.01116 | -0.071 | 109.73
10 | 1.237 | 0.01175 | -0.071 | 105.321
10.5 | 1.242 | 0.01236 | -0.072 | 100.513
11 | 1.239 | 0.01345 | -0.073 | 92.149
11.5 | 1.228 | 0.01367 | -0.074 | 89.828
12 | 1.21 | 0.01794 | -0.075 | 67.444
12.5 | 1.152 | 0.02028 | -0.073 | 56.794
13 | 1.098 | 0.02493 | -0.072 | 44.038
13.5 | 1.023 | 0.03644 | -0.069 | 28.074
14 | 0.947 | 0.05408 | -0.064 | 17.52
14.5 | 0.919 | 0.05106 | -0.066 | 17.995
15 | 0.829 | 0.08463 | -0.057 | 9.796
15.5 | 0.776 | 0.10094 | -0.053 | 7.689

## 100. Re 8M Mach 0.10 (2)
BIGFOIL.COM POLAR EXPORT
goe622
GOE 622 |  |  |  | Cl Max: | 1.7386 | at alpha= | 17 | deg
XFOIL ncrit=9 |  |  |  | L/D Max: | 127.368 | at alpha= | 8 | deg
Re: | 8000000 |  |  | Cd Min: | 0.19153 | at alpha= | -16 | deg
Mach: | 0.1 |  |  | Cl=0 at alpha= | -2.2342 | deg
|  |  |  | @ Cl=0.1, Cd= | 0.0052471
|  |  |  | @ Cl=0.4, Cd= | 0.005635
|  |  |  | @ Cl=0.6, Cd= | 0.0056121
alpha (deg) | Cl | Cd | Cm | Cl/Cd
-16 | -0.6657 | 0.19153 | 0.0352 | -3.4757
-15.5 | -0.7597 | 0.14873 | 0.0186 | -5.1079
-15 | -1.2489 | 0.04035 | -0.0585 | -30.9517
-14.5 | -1.2735 | 0.02903 | -0.0603 | -43.8684
-14 | -1.2558 | 0.0235 | -0.0592 | -53.4383
-13.5 | -1.2234 | 0.01989 | -0.0578 | -61.5083
-13 | -1.184 | 0.01727 | -0.0564 | -68.5582
-12.5 | -1.1412 | 0.01526 | -0.0548 | -74.7837
-12 | -1.0969 | 0.01366 | -0.0531 | -80.3001
-11.5 | -1.0508 | 0.01241 | -0.0514 | -84.6737
-10.5 | -0.9396 | 0.0106 | -0.0516 | -88.6415
-10 | -0.8768 | 0.00996 | -0.0531 | -88.0321
-9.5 | -0.8129 | 0.00939 | -0.0549 | -86.5708
-9 | -0.7541 | 0.00893 | -0.0555 | -84.4457
-8.5 | -0.7037 | 0.00835 | -0.0541 | -84.2754
-8 | -0.6496 | 0.00776 | -0.0535 | -83.7113
-7.5 | -0.5942 | 0.00729 | -0.0533 | -81.5089
-7 | -0.5383 | 0.0069 | -0.0531 | -78.0145
-6.5 | -0.4818 | 0.00661 | -0.0531 | -72.8896
-6 | -0.4253 | 0.00632 | -0.053 | -67.2943
-5.5 | -0.3687 | 0.00599 | -0.053 | -61.5526
-5 | -0.3118 | 0.00577 | -0.053 | -54.0381
-4.5 | -0.2548 | 0.00553 | -0.053 | -46.0759
-4 | -0.1982 | 0.00539 | -0.053 | -36.7718
-3.5 | -0.1428 | 0.00541 | -0.0528 | -26.3956
-3 | -0.0873 | 0.00552 | -0.0527 | -15.8152
-2.5 | -0.0303 | 0.00547 | -0.0528 | -5.5393
-2 | 0.0267 | 0.00534 | -0.053 | 5
-1.5 | 0.0836 | 0.00525 | -0.0531 | 15.9238
-1 | 0.141 | 0.00524 | -0.0533 | 26.9084
-0.5 | 0.1981 | 0.00527 | -0.0535 | 37.5901
0 | 0.2549 | 0.00531 | -0.0536 | 48.0038
0.5 | 0.3106 | 0.00531 | -0.0537 | 58.4934
1 | 0.365 | 0.00561 | -0.0536 | 65.0624
1.5 | 0.421 | 0.00565 | -0.0537 | 74.5133
2 | 0.4768 | 0.0057 | -0.0538 | 83.6491
2.5 | 0.5315 | 0.00581 | -0.0538 | 91.4802
3 | 0.5871 | 0.00565 | -0.0539 | 103.9115
3.5 | 0.6416 | 0.00549 | -0.0535 | 116.867
4 | 0.6953 | 0.00581 | -0.053 | 119.673
4.5 | 0.7503 | 0.00636 | -0.0529 | 117.9717
5.5 | 0.8607 | 0.007 | -0.0527 | 122.9571
6 | 0.9157 | 0.00732 | -0.0525 | 125.0956
6.5 | 0.9704 | 0.00766 | -0.0524 | 126.6841
7 | 1.0244 | 0.0081 | -0.052 | 126.4691
8 | 1.1323 | 0.00889 | -0.0515 | 127.3678
8.5 | 1.1852 | 0.00938 | -0.051 | 126.3539
9 | 1.2372 | 0.00996 | -0.0504 | 124.2169
9.5 | 1.2879 | 0.0107 | -0.0496 | 120.3645
10 | 1.3398 | 0.0112 | -0.0491 | 119.625
10.5 | 1.391 | 0.01174 | -0.0485 | 118.4838
11 | 1.441 | 0.01238 | -0.0477 | 116.3974
11.5 | 1.4897 | 0.01314 | -0.0467 | 113.3714
12 | 1.5367 | 0.01401 | -0.0454 | 109.6859
12.5 | 1.5817 | 0.01503 | -0.0439 | 105.2362
13 | 1.6241 | 0.01622 | -0.042 | 100.1295
13.5 | 1.6633 | 0.0176 | -0.0397 | 94.5057
14 | 1.6973 | 0.01926 | -0.0368 | 88.1256
14.5 | 1.7225 | 0.02137 | -0.0327 | 80.6036
15 | 1.7264 | 0.02399 | -0.0256 | 71.9633
15.5 | 1.7271 | 0.02699 | -0.0196 | 63.9904
16 | 1.7357 | 0.02999 | -0.0161 | 57.876
16.5 | 1.7376 | 0.03409 | -0.0136 | 50.971
17 | 1.7386 | 0.03891 | -0.0124 | 44.6826
17.5 | 1.7249 | 0.04618 | -0.0132 | 37.3517
18 | 1.7024 | 0.05569 | -0.0162 | 30.5692
18.5 | 1.6685 | 0.06772 | -0.0212 | 24.6382
19 | 1.5862 | 0.08879 | -0.0314 | 17.8646
19.5 | 1.4569 | 0.12072 | -0.0477 | 12.0684

## 101. Re 8M Mach 0.25 (1)
BIGFOIL.COM POLAR EXPORT
goe622
GOE 622 |  |  |  | Cl Max: | 1.216 | at alpha= | 9.5 | deg
JavaFoil+Calcfoil stall+Eppler ext transition |  |  |  | L/D Max: | 126.956 | at alpha= | 7 | deg
Re: | 8000000 |  |  | Cd Min: | 0.00588 | at alpha= | 0.5 | deg
Mach: | 0.25 |  |  | Cl=0 at alpha= | -2.5431 | deg
|  |  |  | @ Cl=0.1, Cd= | 0.0064938
|  |  |  | @ Cl=0.4, Cd= | 0.0059731
|  |  |  | @ Cl=0.6, Cd= | 0.10026
alpha (deg) | Cl | Cd | Cm | Cl/Cd
-13.5 | -0.308 | 0.0973 | -0.014 | -3.169
-13 | -0.354 | 0.09339 | -0.014 | -3.786
-12.5 | -0.394 | 0.08976 | -0.014 | -4.385
-12 | -0.429 | 0.08282 | -0.015 | -5.178
-11.5 | -0.459 | 0.07537 | -0.017 | -6.085
-11 | -0.481 | 0.06991 | -0.018 | -6.876
-10.5 | -0.498 | 0.06234 | -0.02 | -7.986
-10 | -0.506 | 0.05667 | -0.021 | -8.93
-9.5 | -0.508 | 0.05026 | -0.023 | -10.107
-9 | -0.505 | 0.04305 | -0.026 | -11.733
-8.5 | -0.575 | 0.01019 | -0.037 | -56.419
-8 | -0.551 | 0.00871 | -0.038 | -63.279
-7.5 | -0.517 | 0.00719 | -0.04 | -71.901
-7 | -0.477 | 0.00732 | -0.041 | -65.165
-6.5 | -0.432 | 0.00729 | -0.042 | -59.299
-6 | -0.383 | 0.00718 | -0.043 | -53.435
-5.5 | -0.331 | 0.00679 | -0.044 | -48.714
-5 | -0.277 | 0.00673 | -0.045 | -41.095
-4.5 | -0.222 | 0.00694 | -0.046 | -31.939
-4 | -0.166 | 0.00651 | -0.047 | -25.459
-3.5 | -0.109 | 0.00643 | -0.048 | -17.017
-3 | -0.053 | 0.00631 | -0.049 | -8.324
-2.5 | 0.005 | 0.00654 | -0.05 | 0.72
-2 | 0.062 | 0.00652 | -0.051 | 9.55
-1.5 | 0.12 | 0.00648 | -0.052 | 18.525
-1 | 0.178 | 0.00645 | -0.053 | 27.564
-0.5 | 0.236 | 0.00645 | -0.054 | 36.59
0 | 0.296 | 0.00669 | -0.055 | 44.298
0.5 | 0.355 | 0.00588 | -0.056 | 60.305
1 | 0.413 | 0.006 | -0.057 | 68.813
1.5 | 0.472 | 0.0066 | -0.058 | 71.417
2 | 0.53 | 0.00688 | -0.059 | 77.07
2.5 | 0.589 | 0.00685 | -0.06 | 85.901
3 | 0.647 | 0.0069 | -0.061 | 93.792
3.5 | 0.705 | 0.00689 | -0.062 | 102.289
4 | 0.763 | 0.00692 | -0.063 | 110.226
4.5 | 0.82 | 0.00705 | -0.064 | 116.276
5 | 0.877 | 0.0075 | -0.065 | 116.946
5.5 | 0.933 | 0.00778 | -0.066 | 119.862
6 | 0.988 | 0.008 | -0.067 | 123.498
6.5 | 1.042 | 0.00825 | -0.068 | 126.253
7 | 1.089 | 0.00858 | -0.068 | 126.956
7.5 | 1.13 | 0.00901 | -0.069 | 125.428
8 | 1.165 | 0.00979 | -0.07 | 119.01
8.5 | 1.192 | 0.01219 | -0.071 | 97.774
9 | 1.209 | 0.01292 | -0.072 | 93.609
9.5 | 1.216 | 0.01368 | -0.073 | 88.899
10 | 1.212 | 0.01239 | -0.073 | 97.766
10.5 | 1.194 | 0.01314 | -0.074 | 90.861
11 | 1.163 | 0.01758 | -0.075 | 66.161
11.5 | 1.119 | 0.01506 | -0.076 | 74.282
12 | 1.021 | 0.02211 | -0.073 | 46.154
12.5 | 0.918 | 0.03141 | -0.07 | 29.224
13 | 0.759 | 0.07607 | -0.054 | 9.981
13.5 | 0.672 | 0.09212 | -0.048 | 7.29
14 | 0.588 | 0.10198 | -0.044 | 5.763
14.5 | 0.509 | 0.10026 | -0.05 | 5.076

## 102. Re 8M Mach 0.25 (2)
BIGFOIL.COM POLAR EXPORT
goe622
GOE 622 |  |  |  | Cl Max: | 1.5844 | at alpha= | 12.5 | deg
XFOIL ncrit=9 |  |  |  | L/D Max: | 126.915 | at alpha= | 6.5 | deg
Re: | 8000000 |  |  | Cd Min: | 0.25801 | at alpha= | -20 | deg
Mach: | 0.25 |  |  | Cl=0 at alpha= | -2.2297 | deg
|  |  |  | @ Cl=0.1, Cd= | 0.0052652
|  |  |  | @ Cl=0.4, Cd= | 0.0056983
|  |  |  | @ Cl=0.6, Cd= | 0.0057231
alpha (deg) | Cl | Cd | Cm | Cl/Cd
-20 | -0.7957 | 0.25801 | 0.0695 | -3.084
-19.5 | -0.7776 | 0.25146 | 0.0652 | -3.0923
-19 | -0.7595 | 0.2451 | 0.061 | -3.0987
-18.5 | -0.7415 | 0.23857 | 0.0569 | -3.1081
-18 | -0.7228 | 0.23144 | 0.053 | -3.1231
-17.5 | -0.7055 | 0.22418 | 0.049 | -3.147
-17 | -0.6888 | 0.21688 | 0.0451 | -3.1759
-15 | -0.6379 | 0.1812 | 0.0293 | -3.5204
-14.5 | -0.6266 | 0.17287 | 0.0256 | -3.6247
-13 | -0.7016 | 0.12085 | 0.004 | -5.8055
-12.5 | -0.7474 | 0.10273 | -0.0057 | -7.2754
-12 | -0.8054 | 0.08381 | -0.018 | -9.6098
-11.5 | -0.8614 | 0.06597 | -0.0335 | -13.0575
-11 | -0.9185 | 0.04012 | -0.0599 | -22.8938
-10.5 | -0.9552 | 0.0223 | -0.0605 | -42.8341
-10 | -0.9148 | 0.01508 | -0.0615 | -60.6631
-9.5 | -0.8532 | 0.01211 | -0.0623 | -70.4542
-8.5 | -0.7383 | 0.00958 | -0.0599 | -77.0668
-8 | -0.6799 | 0.00897 | -0.0588 | -75.7971
-7.5 | -0.6221 | 0.00795 | -0.0578 | -78.2516
-7 | -0.5629 | 0.00734 | -0.0571 | -76.6894
-6.5 | -0.5034 | 0.00688 | -0.0565 | -73.1686
-6 | -0.4437 | 0.00653 | -0.0561 | -67.9479
-5.5 | -0.3841 | 0.00618 | -0.0557 | -62.1521
-5 | -0.3246 | 0.00587 | -0.0555 | -55.2981
-4.5 | -0.2651 | 0.00565 | -0.0553 | -46.9204
-4 | -0.2061 | 0.00547 | -0.0551 | -37.6782
-3 | -0.0908 | 0.00555 | -0.0545 | -16.3604
-2.5 | -0.0319 | 0.00551 | -0.0545 | -5.7895
-2 | 0.0271 | 0.00539 | -0.0546 | 5.0278
-1.5 | 0.0858 | 0.00527 | -0.0547 | 16.2808
-1 | 0.1451 | 0.00525 | -0.0548 | 27.6381
-0.5 | 0.2041 | 0.00528 | -0.055 | 38.6553
0 | 0.2626 | 0.00536 | -0.0551 | 48.9925
1 | 0.3759 | 0.00569 | -0.055 | 66.0633
1.5 | 0.4338 | 0.00571 | -0.0551 | 75.972
2 | 0.4909 | 0.00585 | -0.0551 | 83.9145
2.5 | 0.5479 | 0.00585 | -0.0551 | 93.6581
3 | 0.6054 | 0.00571 | -0.055 | 106.0245
3.5 | 0.6616 | 0.00554 | -0.0545 | 119.4224
4 | 0.7183 | 0.00589 | -0.0542 | 121.9525
4.5 | 0.7744 | 0.00648 | -0.0537 | 119.5062
5 | 0.832 | 0.00679 | -0.0534 | 122.5331
5.5 | 0.8893 | 0.00717 | -0.053 | 124.0307
6 | 0.9469 | 0.00749 | -0.0526 | 126.4219
6.5 | 1.0039 | 0.00791 | -0.0521 | 126.9153
7 | 1.0607 | 0.00837 | -0.0514 | 126.7264
7.5 | 1.1174 | 0.00882 | -0.0508 | 126.6893
8 | 1.1736 | 0.00936 | -0.0499 | 125.3846
8.5 | 1.2287 | 0.01004 | -0.0488 | 122.3805
9 | 1.2827 | 0.01084 | -0.0474 | 118.3303
9.5 | 1.3373 | 0.01155 | -0.0461 | 115.7835
10 | 1.3901 | 0.01245 | -0.0444 | 111.6546
10.5 | 1.4402 | 0.01364 | -0.0422 | 105.5865
11 | 1.4867 | 0.01514 | -0.0395 | 98.1968
11.5 | 1.528 | 0.01704 | -0.0361 | 89.6714
12 | 1.5619 | 0.01941 | -0.0318 | 80.4688
12.5 | 1.5844 | 0.02236 | -0.0263 | 70.8587
13 | 1.5786 | 0.02601 | -0.0176 | 60.692
13.5 | 1.5568 | 0.03142 | -0.011 | 49.5481
14 | 1.5213 | 0.03991 | -0.0089 | 38.1183
14.5 | 1.4729 | 0.05287 | -0.0136 | 27.8589
15 | 1.438 | 0.06617 | -0.0206 | 21.7319
15.5 | 1.4008 | 0.08076 | -0.0284 | 17.3452
16 | 1.3636 | 0.09616 | -0.0362 | 14.1805
16.5 | 1.3246 | 0.11185 | -0.0437 | 11.8426
17 | 1.2823 | 0.12831 | -0.0518 | 9.9938
17.5 | 1.241 | 0.1451 | -0.0605 | 8.5527

## 103. Re 8M Mach 0.50 (1)
BIGFOIL.COM POLAR EXPORT
goe622
GOE 622 |  |  |  | Cl Max: | 1.228 | at alpha= | 20 | deg
JavaFoil+Calcfoil stall+Eppler ext transition |  |  |  | L/D Max: | 122.561 | at alpha= | 6.5 | deg
Re: | 8000000 |  |  | Cd Min: | 0.00608 | at alpha= | -2 | deg
Mach: | 0.5 |  |  | Cl=0 at alpha= | -2.5391 | deg
|  |  |  | @ Cl=0.1, Cd= | 0.0063003
|  |  |  | @ Cl=0.4, Cd= | 0.0063873
|  |  |  | @ Cl=0.6, Cd= | 0.0070477
alpha (deg) | Cl | Cd | Cm | Cl/Cd
-20 | -0.864 | 0.15017 | -0.009 | -5.751
-19.5 | -0.84 | 0.14678 | -0.01 | -5.722
-19 | -0.817 | 0.13749 | -0.011 | -5.939
-18.5 | -0.792 | 0.13183 | -0.011 | -6.01
-18 | -0.769 | 0.13179 | -0.012 | -5.834
-17.5 | -0.746 | 0.13713 | -0.012 | -5.442
-17 | -0.724 | 0.12516 | -0.013 | -5.787
-16.5 | -0.701 | 0.11777 | -0.014 | -5.953
-16 | -0.676 | 0.11734 | -0.015 | -5.759
-15.5 | -0.653 | 0.10707 | -0.015 | -6.095
-15 | -0.628 | 0.10369 | -0.016 | -6.055
-14.5 | -0.603 | 0.09924 | -0.016 | -6.073
-14 | -0.577 | 0.0969 | -0.016 | -5.954
-13.5 | -0.552 | 0.09293 | -0.017 | -5.943
-13 | -0.528 | 0.09406 | -0.017 | -5.611
-12.5 | -0.503 | 0.09107 | -0.018 | -5.528
-12 | -0.479 | 0.08756 | -0.018 | -5.474
-11.5 | -0.455 | 0.08204 | -0.019 | -5.54
-11 | -0.43 | 0.07457 | -0.02 | -5.768
-10.5 | -0.406 | 0.06819 | -0.021 | -5.95
-10 | -0.382 | 0.06234 | -0.022 | -6.13
-9.5 | -0.358 | 0.05684 | -0.024 | -6.304
-9 | -0.334 | 0.05221 | -0.025 | -6.401
-8.5 | -0.304 | 0.06549 | -0.02 | -4.639
-8 | -0.279 | 0.06096 | -0.02 | -4.572
-7.5 | -0.253 | 0.05562 | -0.02 | -4.557
-7 | -0.378 | 0.04183 | -0.029 | -9.032
-6.5 | -0.452 | 0.00797 | -0.047 | -56.717
-6 | -0.415 | 0.00736 | -0.048 | -56.385
-5.5 | -0.362 | 0.00713 | -0.049 | -50.832
-5 | -0.305 | 0.00695 | -0.05 | -43.831
-4.5 | -0.245 | 0.00679 | -0.051 | -36.132
-4 | -0.184 | 0.0066 | -0.052 | -27.862
-3.5 | -0.122 | 0.00656 | -0.054 | -18.548
-3 | -0.059 | 0.00649 | -0.055 | -9.023
-2.5 | 0.005 | 0.00639 | -0.056 | 0.822
-2 | 0.07 | 0.00608 | -0.057 | 11.438
-1.5 | 0.134 | 0.00655 | -0.058 | 20.457
-1 | 0.199 | 0.00648 | -0.059 | 30.689
-0.5 | 0.264 | 0.00651 | -0.061 | 40.498
0 | 0.331 | 0.00686 | -0.062 | 48.244
0.5 | 0.396 | 0.00636 | -0.063 | 62.287
1 | 0.462 | 0.00681 | -0.064 | 67.812
1.5 | 0.527 | 0.00689 | -0.065 | 76.532
2 | 0.592 | 0.00706 | -0.066 | 83.848
2.5 | 0.657 | 0.00696 | -0.067 | 94.498
3 | 0.722 | 0.00715 | -0.068 | 101.003
3.5 | 0.787 | 0.00727 | -0.069 | 108.225
4 | 0.85 | 0.00743 | -0.07 | 114.446
4.5 | 0.914 | 0.00781 | -0.071 | 116.915
5 | 0.975 | 0.00813 | -0.072 | 119.862
5.5 | 1.034 | 0.00857 | -0.073 | 120.656
6 | 1.092 | 0.009 | -0.075 | 121.31
6.5 | 1.146 | 0.00935 | -0.076 | 122.561
7 | 1.179 | 0.01006 | -0.077 | 117.196
7.5 | 1.183 | 0.01122 | -0.077 | 105.402
8 | 1.117 | 0.01294 | -0.078 | 86.363
8.5 | 0.582 | 0.06234 | -0.039 | 9.341
9 | 0.612 | 0.06545 | -0.044 | 9.345
9.5 | 0.642 | 0.06939 | -0.049 | 9.259
10 | 0.665 | 0.07524 | -0.045 | 8.837
10.5 | 0.691 | 0.07516 | -0.045 | 9.187
11 | 0.724 | 0.07614 | -0.051 | 9.509
11.5 | 0.75 | 0.08278 | -0.052 | 9.065
12 | 0.771 | 0.08569 | -0.047 | 8.992
12.5 | 0.797 | 0.09333 | -0.047 | 8.54
13 | 0.833 | 0.08839 | -0.055 | 9.424
13.5 | 0.866 | 0.08991 | -0.058 | 9.633
14 | 0.897 | 0.09224 | -0.061 | 9.729
14.5 | 0.925 | 0.09729 | -0.062 | 9.512
15 | 0.951 | 0.10312 | -0.062 | 9.222
15.5 | 0.97 | 0.11631 | -0.06 | 8.342
16 | 0.991 | 0.1184 | -0.058 | 8.369
16.5 | 1.018 | 0.12388 | -0.059 | 8.22
17 | 1.055 | 0.11853 | -0.063 | 8.902
17.5 | 1.08 | 0.12629 | -0.063 | 8.551
18 | 1.096 | 0.14844 | -0.06 | 7.383
18.5 | 1.121 | 0.13838 | -0.06 | 8.103
19 | 1.148 | 0.13521 | -0.061 | 8.487
19.5 | 1.183 | 0.13608 | -0.065 | 8.695
20 | 1.228 | 0.12712 | -0.071 | 9.661

## 104. Re 8M Mach 0.50 (2)
BIGFOIL.COM POLAR EXPORT
goe622
GOE 622 |  |  |  | Cl Max: | 1.2455 | at alpha= | 8 | deg
XFOIL ncrit=9 |  |  |  | L/D Max: | 128.763 | at alpha= | 5.5 | deg
Re: | 8000000 |  |  | Cd Min: | 0.14704 | at alpha= | 13 | deg
Mach: | 0.5 |  |  | Cl=0 at alpha= | -2.2083 | deg
|  |  |  | @ Cl=0.1, Cd= | 0.0053488
|  |  |  | @ Cl=0.4, Cd= | 0.0059209
|  |  |  | @ Cl=0.6, Cd= | 0.0061477
alpha (deg) | Cl | Cd | Cm | Cl/Cd
-8 | -0.5192 | 0.07355 | -0.0241 | -7.0591
-7.5 | -0.521 | 0.0641 | -0.0324 | -8.1279
-7 | -0.5109 | 0.05168 | -0.0501 | -9.8858
-6.5 | -0.4931 | 0.03769 | -0.0646 | -13.083
-6 | -0.4758 | 0.02284 | -0.0717 | -20.8319
-5.5 | -0.451 | 0.01045 | -0.0715 | -43.1579
-5 | -0.3865 | 0.0072 | -0.0685 | -53.6806
-4.5 | -0.3151 | 0.00622 | -0.0664 | -50.6592
-4 | -0.2442 | 0.00588 | -0.0649 | -41.5306
-3.5 | -0.1757 | 0.00577 | -0.0636 | -30.4506
-3 | -0.1078 | 0.00572 | -0.0627 | -18.8462
-2.5 | -0.0399 | 0.00564 | -0.0621 | -7.0745
-2 | 0.0285 | 0.00554 | -0.0618 | 5.1444
-1.5 | 0.0958 | 0.00535 | -0.0616 | 17.9065
-1 | 0.1634 | 0.00533 | -0.0615 | 30.6567
-0.5 | 0.2306 | 0.00536 | -0.0615 | 43.0224
0 | 0.2963 | 0.00556 | -0.0613 | 53.2914
0.5 | 0.3608 | 0.00578 | -0.0611 | 62.4221
1 | 0.4248 | 0.00601 | -0.0608 | 70.6822
1.5 | 0.4889 | 0.00623 | -0.0605 | 78.4751
2 | 0.5548 | 0.00625 | -0.0603 | 88.768
2.5 | 0.6211 | 0.0061 | -0.0602 | 101.8197
3 | 0.6877 | 0.00593 | -0.0598 | 115.9696
3.5 | 0.7488 | 0.00605 | -0.058 | 123.7686
4 | 0.8161 | 0.00659 | -0.0572 | 123.8392
4.5 | 0.8835 | 0.00698 | -0.0561 | 126.5759
5 | 0.9512 | 0.00744 | -0.0546 | 127.8495
5.5 | 1.0198 | 0.00792 | -0.0529 | 128.7626
6 | 1.0869 | 0.00868 | -0.0504 | 125.2189
6.5 | 1.1519 | 0.0098 | -0.0469 | 117.5408
7 | 1.2041 | 0.01223 | -0.041 | 98.4546
7.5 | 1.237 | 0.01646 | -0.0327 | 75.1519
8 | 1.2455 | 0.02232 | -0.0233 | 55.802
8.5 | 1.2211 | 0.02846 | -0.013 | 42.9058
9 | 1.1875 | 0.03645 | -0.0094 | 32.5789
9.5 | 1.1525 | 0.04781 | -0.0144 | 24.1058
10 | 1.1194 | 0.06199 | -0.0245 | 18.0578
10.5 | 1.0881 | 0.07741 | -0.0346 | 14.0563
11 | 1.058 | 0.09202 | -0.0417 | 11.4975
11.5 | 1.0295 | 0.10584 | -0.0481 | 9.7269
12.5 | 0.9832 | 0.13348 | -0.0616 | 7.3659
13 | 0.9697 | 0.14704 | -0.0683 | 6.5948

## 105. Re 10M Mach 0.00 (1)
BIGFOIL.COM POLAR EXPORT
goe622
GOE 622 |  |  |  | Cl Max: | 1.247 | at alpha= | 10.5 | deg
JavaFoil+Calcfoil stall+Eppler ext transition |  |  |  | L/D Max: | 127.967 | at alpha= | 7 | deg
Re: | 10000000 |  |  | Cd Min: | 0.00617 | at alpha= | 0 | deg
Mach: | 0 |  |  | Cl=0 at alpha= | -2.5446 | deg
|  |  |  | @ Cl=0.1, Cd= | 0.0063686
|  |  |  | @ Cl=0.4, Cd= | 0.00664
|  |  |  | @ Cl=0.6, Cd= | 0.0066953
alpha (deg) | Cl | Cd | Cm | Cl/Cd
-14.5 | -0.508 | 0.10042 | -0.013 | -5.059
-14 | -0.523 | 0.09367 | -0.014 | -5.583
-13.5 | -0.537 | 0.08695 | -0.015 | -6.174
-13 | -0.549 | 0.08074 | -0.016 | -6.799
-12.5 | -0.558 | 0.07486 | -0.017 | -7.455
-12 | -0.564 | 0.0692 | -0.018 | -8.149
-11.5 | -0.566 | 0.06445 | -0.019 | -8.783
-11 | -0.563 | 0.06074 | -0.02 | -9.271
-10.5 | -0.561 | 0.05374 | -0.022 | -10.438
-10 | -0.628 | 0.0143 | -0.031 | -43.908
-9.5 | -0.629 | 0.01085 | -0.034 | -57.938
-9 | -0.612 | 0.00921 | -0.035 | -66.496
-8.5 | -0.583 | 0.00859 | -0.036 | -67.849
-8 | -0.549 | 0.00807 | -0.037 | -67.957
-7.5 | -0.51 | 0.00789 | -0.038 | -64.654
-7 | -0.468 | 0.00701 | -0.039 | -66.648
-6.5 | -0.422 | 0.00701 | -0.04 | -60.129
-6 | -0.373 | 0.00685 | -0.041 | -54.487
-5.5 | -0.321 | 0.00695 | -0.042 | -46.228
-5 | -0.269 | 0.00661 | -0.043 | -40.638
-4.5 | -0.215 | 0.00709 | -0.044 | -30.317
-4 | -0.161 | 0.00645 | -0.045 | -24.915
-3.5 | -0.106 | 0.00676 | -0.046 | -15.69
-3 | -0.051 | 0.00629 | -0.047 | -8.095
-2.5 | 0.005 | 0.00651 | -0.048 | 0.701
-2 | 0.06 | 0.00639 | -0.049 | 9.433
-1.5 | 0.116 | 0.00636 | -0.05 | 18.283
-1 | 0.172 | 0.00692 | -0.051 | 24.923
-0.5 | 0.229 | 0.00699 | -0.052 | 32.705
0 | 0.287 | 0.00617 | -0.053 | 46.476
0.5 | 0.343 | 0.0067 | -0.054 | 51.265
1 | 0.4 | 0.00664 | -0.055 | 60.237
1.5 | 0.457 | 0.00669 | -0.056 | 68.314
2 | 0.513 | 0.00668 | -0.057 | 76.826
2.5 | 0.57 | 0.00669 | -0.058 | 85.242
3 | 0.627 | 0.0067 | -0.059 | 93.496
3.5 | 0.683 | 0.00679 | -0.06 | 100.619
4 | 0.739 | 0.00701 | -0.061 | 105.407
4.5 | 0.795 | 0.0069 | -0.062 | 115.135
5 | 0.85 | 0.00744 | -0.063 | 114.277
5.5 | 0.904 | 0.00758 | -0.064 | 119.288
6 | 0.958 | 0.00774 | -0.065 | 123.883
6.5 | 1.011 | 0.00804 | -0.065 | 125.794
7 | 1.059 | 0.00828 | -0.066 | 127.967
7.5 | 1.103 | 0.00872 | -0.067 | 126.422
8 | 1.142 | 0.00929 | -0.068 | 122.844
8.5 | 1.175 | 0.01119 | -0.069 | 105.047
9 | 1.203 | 0.0117 | -0.07 | 102.818
9.5 | 1.225 | 0.01231 | -0.07 | 99.53
10 | 1.239 | 0.01125 | -0.071 | 110.19
10.5 | 1.247 | 0.01178 | -0.072 | 105.843
11 | 1.247 | 0.01245 | -0.073 | 100.172
11.5 | 1.241 | 0.013 | -0.073 | 95.466
12 | 1.227 | 0.01693 | -0.074 | 72.455
12.5 | 1.207 | 0.01794 | -0.075 | 67.272
13 | 1.141 | 0.0215 | -0.073 | 53.057
13.5 | 1.09 | 0.0262 | -0.072 | 41.607
14 | 1.019 | 0.03783 | -0.069 | 26.939
14.5 | 0.994 | 0.03574 | -0.07 | 27.82
15 | 0.908 | 0.06017 | -0.064 | 15.1
15.5 | 0.843 | 0.08203 | -0.059 | 10.283

## 106. Re 10M Mach 0.00 (2)
BIGFOIL.COM POLAR EXPORT
goe622
GOE 622 |  |  |  | Cl Max: | 1.8463 | at alpha= | 18 | deg
XFOIL ncrit=9 |  |  |  | L/D Max: | 133.456 | at alpha= | 8 | deg
Re: | 10000000 |  |  | Cd Min: | 0.06852 | at alpha= | 20 | deg
Mach: | 0 |  |  | Cl=0 at alpha= | -2.2329 | deg
|  |  |  | @ Cl=0.1, Cd= | 0.0051259
|  |  |  | @ Cl=0.4, Cd= | 0.0056297
|  |  |  | @ Cl=0.6, Cd= | 0.0056694
alpha (deg) | Cl | Cd | Cm | Cl/Cd
-16 | -1.3444 | 0.03654 | -0.0591 | -36.7926
-15.5 | -1.3481 | 0.02976 | -0.059 | -45.2991
-15 | -1.326 | 0.0257 | -0.058 | -51.5953
-14.5 | -1.2943 | 0.02262 | -0.057 | -57.2193
-14 | -1.2567 | 0.02018 | -0.056 | -62.2745
-13.5 | -1.2197 | 0.0174 | -0.0547 | -70.0977
-13 | -1.1783 | 0.01529 | -0.0534 | -77.0634
-12.5 | -1.1351 | 0.01366 | -0.0519 | -83.0966
-12 | -1.0906 | 0.01231 | -0.0504 | -88.5946
-11.5 | -1.0443 | 0.01108 | -0.049 | -94.2509
-11 | -0.9844 | 0.0102 | -0.0504 | -96.5098
-10.5 | -0.9235 | 0.00958 | -0.052 | -96.3987
-10 | -0.8614 | 0.00904 | -0.0537 | -95.2876
-9.5 | -0.8048 | 0.00858 | -0.0541 | -93.7995
-9 | -0.7548 | 0.00834 | -0.0528 | -90.5036
-8.5 | -0.7005 | 0.00797 | -0.0526 | -87.8921
-8 | -0.646 | 0.00743 | -0.0524 | -86.9448
-7.5 | -0.5909 | 0.00697 | -0.0523 | -84.7776
-7 | -0.5354 | 0.00657 | -0.0522 | -81.4916
-6.5 | -0.4793 | 0.0063 | -0.0523 | -76.0794
-6 | -0.4231 | 0.00607 | -0.0523 | -69.7035
-5.5 | -0.3668 | 0.00577 | -0.0523 | -63.5702
-5 | -0.3104 | 0.00556 | -0.0524 | -55.8273
-4.5 | -0.2539 | 0.00538 | -0.0525 | -47.1933
-4 | -0.1985 | 0.00539 | -0.0524 | -36.8275
-3.5 | -0.1436 | 0.00547 | -0.0523 | -26.2523
-3 | -0.0872 | 0.00543 | -0.0524 | -16.0589
-2.5 | -0.0304 | 0.00537 | -0.0525 | -5.6611
-2 | 0.0265 | 0.00524 | -0.0527 | 5.0573
-1.5 | 0.0831 | 0.00512 | -0.0529 | 16.2305
-1 | 0.14 | 0.00514 | -0.0531 | 27.2374
-0.5 | 0.1967 | 0.00519 | -0.0532 | 37.8998
0 | 0.2529 | 0.00531 | -0.0533 | 47.6271
0.5 | 0.3081 | 0.00543 | -0.0534 | 56.7403
1 | 0.3632 | 0.00561 | -0.0534 | 64.7415
1.5 | 0.4192 | 0.00564 | -0.0536 | 74.3262
2 | 0.4743 | 0.00584 | -0.0536 | 81.2158
2.5 | 0.53 | 0.00583 | -0.0537 | 90.9091
3 | 0.5857 | 0.00569 | -0.0539 | 102.935
3.5 | 0.6412 | 0.00561 | -0.054 | 114.2959
4 | 0.6936 | 0.00574 | -0.0534 | 120.8362
4.5 | 0.7474 | 0.00612 | -0.053 | 122.1242
5 | 0.8025 | 0.0064 | -0.053 | 125.3906
5.5 | 0.8573 | 0.00672 | -0.0529 | 127.5744
6 | 0.9122 | 0.007 | -0.0529 | 130.3143
6.5 | 0.9665 | 0.00734 | -0.0527 | 131.6757
7 | 1.0204 | 0.00773 | -0.0525 | 132.0052
7.5 | 1.0743 | 0.00806 | -0.0524 | 133.2878
8 | 1.1277 | 0.00845 | -0.0522 | 133.4556
8.5 | 1.1802 | 0.00893 | -0.0519 | 132.1613
9 | 1.2318 | 0.00951 | -0.0514 | 129.5268
9.5 | 1.2835 | 0.01001 | -0.051 | 128.2218
10 | 1.3351 | 0.01048 | -0.0506 | 127.395
10.5 | 1.386 | 0.01097 | -0.0501 | 126.3446
11 | 1.4362 | 0.01153 | -0.0496 | 124.562
11.5 | 1.4849 | 0.0122 | -0.0488 | 121.7131
12 | 1.5317 | 0.01305 | -0.0478 | 117.3716
12.5 | 1.577 | 0.01399 | -0.0465 | 112.7234
13 | 1.6202 | 0.01506 | -0.045 | 107.583
13.5 | 1.6605 | 0.01632 | -0.0431 | 101.7463
14 | 1.6961 | 0.01788 | -0.0406 | 94.8602
14.5 | 1.7329 | 0.01911 | -0.0383 | 90.6803
15 | 1.7668 | 0.02039 | -0.0357 | 86.6503
15.5 | 1.7943 | 0.02175 | -0.0322 | 82.4966
16 | 1.811 | 0.02326 | -0.0271 | 77.859
16.5 | 1.8239 | 0.0253 | -0.0225 | 72.0909
17 | 1.8367 | 0.0277 | -0.019 | 66.3069
17.5 | 1.8428 | 0.03102 | -0.016 | 59.4068
18 | 1.8463 | 0.03503 | -0.0141 | 52.7063
18.5 | 1.846 | 0.03994 | -0.0133 | 46.2193
19 | 1.8342 | 0.04688 | -0.0141 | 39.1254
19.5 | 1.8159 | 0.0554 | -0.0164 | 32.778
20 | 1.7716 | 0.06852 | -0.0214 | 25.8552

## 107. Re 10M Mach 0.10 (1)
BIGFOIL.COM POLAR EXPORT
goe622
GOE 622 |  |  |  | Cl Max: | 1.242 | at alpha= | 10.5 | deg
JavaFoil+Calcfoil stall+Eppler ext transition |  |  |  | L/D Max: | 127.123 | at alpha= | 7 | deg
Re: | 10000000 |  |  | Cd Min: | 0.0062 | at alpha= | 0 | deg
Mach: | 0.1 |  |  | Cl=0 at alpha= | -2.5446 | deg
|  |  |  | @ Cl=0.1, Cd= | 0.0064021
|  |  |  | @ Cl=0.4, Cd= | 0.0066117
|  |  |  | @ Cl=0.6, Cd= | 0.0067005
alpha (deg) | Cl | Cd | Cm | Cl/Cd
-14.5 | -0.479 | 0.10126 | -0.013 | -4.733
-14 | -0.497 | 0.09602 | -0.013 | -5.176
-13.5 | -0.513 | 0.08938 | -0.014 | -5.744
-13 | -0.529 | 0.08278 | -0.016 | -6.385
-12.5 | -0.541 | 0.07641 | -0.017 | -7.081
-12 | -0.548 | 0.07241 | -0.017 | -7.574
-11.5 | -0.555 | 0.06567 | -0.019 | -8.449
-11 | -0.555 | 0.062 | -0.02 | -8.946
-10.5 | -0.553 | 0.05555 | -0.021 | -9.959
-10 | -0.552 | 0.04601 | -0.024 | -12.004
-9.5 | -0.615 | 0.01265 | -0.033 | -48.6
-9 | -0.612 | 0.00902 | -0.035 | -67.825
-8.5 | -0.583 | 0.0087 | -0.036 | -66.999
-8 | -0.549 | 0.00814 | -0.037 | -67.472
-7.5 | -0.511 | 0.00794 | -0.038 | -64.35
-7 | -0.469 | 0.00707 | -0.04 | -66.381
-6.5 | -0.423 | 0.00694 | -0.041 | -60.966
-6 | -0.375 | 0.00677 | -0.042 | -55.336
-5.5 | -0.323 | 0.00671 | -0.043 | -48.117
-5 | -0.27 | 0.00665 | -0.044 | -40.587
-4.5 | -0.216 | 0.00648 | -0.045 | -33.318
-4 | -0.162 | 0.0064 | -0.046 | -25.237
-3.5 | -0.107 | 0.00671 | -0.047 | -15.879
-3 | -0.051 | 0.00627 | -0.048 | -8.155
-2.5 | 0.005 | 0.00645 | -0.049 | 0.711
-2 | 0.061 | 0.00643 | -0.05 | 9.433
-1.5 | 0.117 | 0.00639 | -0.051 | 18.278
-1 | 0.173 | 0.00688 | -0.052 | 25.174
-0.5 | 0.23 | 0.00702 | -0.053 | 32.708
0 | 0.288 | 0.0062 | -0.054 | 46.455
0.5 | 0.345 | 0.00666 | -0.055 | 51.842
1 | 0.402 | 0.00661 | -0.056 | 60.815
1.5 | 0.459 | 0.00668 | -0.057 | 68.76
2 | 0.516 | 0.00669 | -0.058 | 77.119
2.5 | 0.573 | 0.00671 | -0.059 | 85.343
3 | 0.63 | 0.00669 | -0.059 | 94.198
3.5 | 0.686 | 0.00677 | -0.06 | 101.403
4 | 0.743 | 0.00702 | -0.061 | 105.746
4.5 | 0.799 | 0.00692 | -0.062 | 115.488
5 | 0.854 | 0.00745 | -0.063 | 114.603
5.5 | 0.909 | 0.0076 | -0.064 | 119.528
6 | 0.963 | 0.00776 | -0.065 | 124.105
6.5 | 1.016 | 0.00806 | -0.066 | 126.019
7 | 1.064 | 0.00837 | -0.067 | 127.123
7.5 | 1.107 | 0.00875 | -0.067 | 126.47
8 | 1.145 | 0.00938 | -0.068 | 122.152
8.5 | 1.178 | 0.01123 | -0.069 | 104.918
9 | 1.205 | 0.01184 | -0.07 | 101.796
9.5 | 1.225 | 0.01079 | -0.071 | 113.545
10 | 1.237 | 0.01138 | -0.072 | 108.726
10.5 | 1.242 | 0.01192 | -0.072 | 104.219
11 | 1.239 | 0.01298 | -0.073 | 95.462
11.5 | 1.228 | 0.01321 | -0.074 | 93.017
12 | 1.21 | 0.01405 | -0.075 | 86.147
12.5 | 1.185 | 0.01491 | -0.075 | 79.486
13 | 1.105 | 0.02332 | -0.072 | 47.359
13.5 | 1.038 | 0.03142 | -0.07 | 33.04
14 | 1.008 | 0.03036 | -0.072 | 33.201
14.5 | 0.93 | 0.04537 | -0.068 | 20.493
15 | 0.838 | 0.07749 | -0.059 | 10.819
15.5 | 0.779 | 0.0975 | -0.054 | 7.992

## 108. Re 10M Mach 0.10 (2)
BIGFOIL.COM POLAR EXPORT
goe622
GOE 622 |  |  |  | Cl Max: | 1.8165 | at alpha= | 17 | deg
XFOIL ncrit=9 |  |  |  | L/D Max: | 133.342 | at alpha= | 7.5 | deg
Re: | 10000000 |  |  | Cd Min: | 0.15773 | at alpha= | -16 | deg
Mach: | 0.1 |  |  | Cl=0 at alpha= | -2.2321 | deg
|  |  |  | @ Cl=0.1, Cd= | 0.0051258
|  |  |  | @ Cl=0.4, Cd= | 0.0056447
|  |  |  | @ Cl=0.6, Cd= | 0.0056863
alpha (deg) | Cl | Cd | Cm | Cl/Cd
-16 | -0.762 | 0.15773 | 0.023 | -4.831
-15.5 | -0.7692 | 0.14637 | 0.0175 | -5.2552
-14.5 | -1.2568 | 0.03157 | -0.0601 | -39.8099
-14 | -1.2427 | 0.02562 | -0.0595 | -48.5051
-13.5 | -1.2171 | 0.02096 | -0.0581 | -58.0677
-13 | -1.1827 | 0.01748 | -0.0565 | -67.6602
-12.5 | -1.1424 | 0.0151 | -0.0547 | -75.6556
-12 | -1.0993 | 0.01333 | -0.0528 | -82.4681
-11.5 | -1.0542 | 0.01197 | -0.0509 | -88.0702
-11 | -0.9945 | 0.01066 | -0.0521 | -93.2927
-10.5 | -0.9331 | 0.00985 | -0.0534 | -94.731
-10 | -0.8702 | 0.00922 | -0.055 | -94.3818
-9.5 | -0.8126 | 0.00872 | -0.0552 | -93.1881
-9 | -0.7618 | 0.00847 | -0.0538 | -89.941
-8 | -0.6514 | 0.00757 | -0.0533 | -86.0502
-7.5 | -0.5958 | 0.00706 | -0.053 | -84.3909
-7 | -0.5397 | 0.00664 | -0.0529 | -81.2801
-6.5 | -0.4832 | 0.00633 | -0.0528 | -76.3349
-6 | -0.4264 | 0.00609 | -0.0528 | -70.0164
-5.5 | -0.3696 | 0.0058 | -0.0528 | -63.7241
-5 | -0.3127 | 0.00557 | -0.0529 | -56.14
-4.5 | -0.2557 | 0.0054 | -0.0529 | -47.3519
-4 | -0.1998 | 0.00539 | -0.0528 | -37.0686
-3.5 | -0.1446 | 0.00548 | -0.0526 | -26.3869
-3 | -0.0879 | 0.00544 | -0.0527 | -16.1581
-2.5 | -0.0306 | 0.00537 | -0.0528 | -5.6983
-2 | 0.0265 | 0.00524 | -0.053 | 5.0573
-1.5 | 0.0835 | 0.00512 | -0.0532 | 16.3086
-1 | 0.1408 | 0.00514 | -0.0533 | 27.393
-0.5 | 0.1978 | 0.00519 | -0.0535 | 38.1118
0 | 0.2543 | 0.00532 | -0.0536 | 47.8008
0.5 | 0.3098 | 0.00544 | -0.0536 | 56.9485
1 | 0.3652 | 0.00562 | -0.0537 | 64.9822
1.5 | 0.4215 | 0.00566 | -0.0538 | 74.47
2 | 0.4768 | 0.00586 | -0.0538 | 81.3652
2.5 | 0.533 | 0.00584 | -0.054 | 91.2671
3 | 0.5891 | 0.0057 | -0.0541 | 103.3509
3.5 | 0.6448 | 0.00563 | -0.0542 | 114.5293
4 | 0.6976 | 0.00575 | -0.0536 | 121.3217
4.5 | 0.7517 | 0.00614 | -0.0532 | 122.4267
5 | 0.8073 | 0.00642 | -0.0531 | 125.7477
5.5 | 0.8625 | 0.00675 | -0.053 | 127.7778
6 | 0.9178 | 0.00702 | -0.0529 | 130.7407
6.5 | 0.9726 | 0.00738 | -0.0527 | 131.7886
7.5 | 1.0814 | 0.00811 | -0.0523 | 133.3416
8 | 1.1352 | 0.00852 | -0.052 | 133.2394
8.5 | 1.1881 | 0.00903 | -0.0515 | 131.5725
9 | 1.2401 | 0.00964 | -0.0509 | 128.6411
9.5 | 1.2927 | 0.01012 | -0.0505 | 127.7372
10 | 1.3448 | 0.0106 | -0.05 | 126.8679
10.5 | 1.3963 | 0.01113 | -0.0494 | 125.4537
11 | 1.4467 | 0.01176 | -0.0486 | 123.0187
11.5 | 1.4953 | 0.01254 | -0.0476 | 119.2424
12 | 1.5422 | 0.01347 | -0.0463 | 114.4915
12.5 | 1.5871 | 0.01454 | -0.0447 | 109.1541
13 | 1.629 | 0.01582 | -0.0427 | 102.9709
13.5 | 1.6659 | 0.01745 | -0.04 | 95.467
14 | 1.7023 | 0.01891 | -0.0374 | 90.0212
14.5 | 1.7376 | 0.02025 | -0.0347 | 85.8074
15 | 1.7671 | 0.02173 | -0.0312 | 81.3208
15.5 | 1.7835 | 0.02334 | -0.0257 | 76.4139
16 | 1.7977 | 0.02534 | -0.021 | 70.9432
16.5 | 1.8066 | 0.02812 | -0.017 | 64.2461
17 | 1.8165 | 0.03126 | -0.0142 | 58.1094
17.5 | 1.8154 | 0.03589 | -0.0122 | 50.5823
18 | 1.8104 | 0.04159 | -0.0117 | 43.5297
18.5 | 1.8001 | 0.04874 | -0.0129 | 36.9327
19 | 1.7693 | 0.05949 | -0.0166 | 29.7411
19.5 | 1.7282 | 0.07253 | -0.022 | 23.8274
20 | 1.633 | 0.09564 | -0.0332 | 17.0744

## 109. Re 10M Mach 0.25 (1)
BIGFOIL.COM POLAR EXPORT
goe622
GOE 622 |  |  |  | Cl Max: | 1.216 | at alpha= | 9.5 | deg
JavaFoil+Calcfoil stall+Eppler ext transition |  |  |  | L/D Max: | 129.487 | at alpha= | 7.5 | deg
Re: | 10000000 |  |  | Cd Min: | 0.00596 | at alpha= | -2.5 | deg
Mach: | 0.25 |  |  | Cl=0 at alpha= | -2.5431 | deg
|  |  |  | @ Cl=0.1, Cd= | 0.00636
|  |  |  | @ Cl=0.4, Cd= | 0.0065095
|  |  |  | @ Cl=0.6, Cd= | 0.09852
alpha (deg) | Cl | Cd | Cm | Cl/Cd
-13.5 | -0.309 | 0.09601 | -0.014 | -3.214
-13 | -0.354 | 0.09188 | -0.014 | -3.851
-12.5 | -0.394 | 0.08803 | -0.014 | -4.473
-12 | -0.429 | 0.08133 | -0.015 | -5.278
-11.5 | -0.459 | 0.0745 | -0.017 | -6.156
-11 | -0.481 | 0.06905 | -0.018 | -6.97
-10.5 | -0.499 | 0.06126 | -0.02 | -8.14
-10 | -0.507 | 0.05553 | -0.022 | -9.125
-9.5 | -0.511 | 0.04823 | -0.024 | -10.585
-9 | -0.515 | 0.03706 | -0.028 | -13.887
-8.5 | -0.578 | 0.00936 | -0.037 | -61.72
-8 | -0.551 | 0.00846 | -0.038 | -65.109
-7.5 | -0.517 | 0.00815 | -0.04 | -63.415
-7 | -0.477 | 0.00716 | -0.041 | -66.645
-6.5 | -0.432 | 0.00719 | -0.042 | -60.096
-6 | -0.383 | 0.00681 | -0.043 | -56.334
-5.5 | -0.331 | 0.00666 | -0.044 | -49.691
-5 | -0.277 | 0.00689 | -0.045 | -40.146
-4.5 | -0.222 | 0.00644 | -0.046 | -34.385
-4 | -0.166 | 0.00635 | -0.047 | -26.095
-3.5 | -0.109 | 0.00669 | -0.048 | -16.354
-3 | -0.053 | 0.0062 | -0.049 | -8.478
-2.5 | 0.005 | 0.00596 | -0.05 | 0.79
-2 | 0.062 | 0.00636 | -0.051 | 9.794
-1.5 | 0.12 | 0.00636 | -0.052 | 18.856
-1 | 0.178 | 0.00688 | -0.053 | 25.861
-0.5 | 0.236 | 0.00699 | -0.054 | 33.775
0 | 0.296 | 0.00614 | -0.055 | 48.223
0.5 | 0.355 | 0.0063 | -0.056 | 56.293
1 | 0.413 | 0.00657 | -0.057 | 62.918
1.5 | 0.472 | 0.0066 | -0.058 | 71.465
2 | 0.53 | 0.00663 | -0.059 | 79.96
2.5 | 0.589 | 0.00666 | -0.06 | 88.324
3 | 0.647 | 0.00685 | -0.061 | 94.432
3.5 | 0.705 | 0.00676 | -0.062 | 104.296
4 | 0.763 | 0.00694 | -0.063 | 109.888
4.5 | 0.82 | 0.00691 | -0.064 | 118.65
5 | 0.877 | 0.00748 | -0.065 | 117.214
5.5 | 0.933 | 0.00766 | -0.066 | 121.809
6 | 0.988 | 0.00777 | -0.067 | 127.097
6.5 | 1.042 | 0.00814 | -0.068 | 127.997
7 | 1.089 | 0.00843 | -0.068 | 129.168
7.5 | 1.13 | 0.00873 | -0.069 | 129.487
8 | 1.165 | 0.0111 | -0.07 | 104.936
8.5 | 1.192 | 0.01177 | -0.071 | 101.285
9 | 1.209 | 0.01247 | -0.072 | 96.965
9.5 | 1.216 | 0.01124 | -0.073 | 108.26
10 | 1.212 | 0.01199 | -0.074 | 101.057
10.5 | 1.194 | 0.01272 | -0.074 | 93.847
11 | 1.163 | 0.01703 | -0.075 | 68.288
11.5 | 1.119 | 0.01446 | -0.076 | 77.361
12 | 1.027 | 0.02074 | -0.074 | 49.507
12.5 | 0.933 | 0.02688 | -0.072 | 34.726
13 | 0.765 | 0.07113 | -0.056 | 10.762
13.5 | 0.673 | 0.0889 | -0.049 | 7.574
14 | 0.592 | 0.09767 | -0.048 | 6.061
14.5 | 0.51 | 0.09852 | -0.05 | 5.175

## 110. Re 10M Mach 0.25 (2)
BIGFOIL.COM POLAR EXPORT
goe622
GOE 622 |  |  |  | Cl Max: | 1.6028 | at alpha= | 12.5 | deg
XFOIL ncrit=9 |  |  |  | L/D Max: | 132.962 | at alpha= | 7 | deg
Re: | 10000000 |  |  | Cd Min: | 0.21462 | at alpha= | 19.5 | deg
Mach: | 0.25 |  |  | Cl=0 at alpha= | -2.228 | deg
|  |  |  | @ Cl=0.1, Cd= | 0.00515
|  |  |  | @ Cl=0.4, Cd= | 0.0056484
|  |  |  | @ Cl=0.6, Cd= | 0.0057522
alpha (deg) | Cl | Cd | Cm | Cl/Cd
-16 | -0.6599 | 0.20039 | 0.0372 | -3.2931
-14 | -0.6931 | 0.14143 | 0.0137 | -4.9007
-13.5 | -0.7245 | 0.12483 | 0.0056 | -5.8039
-13 | -0.7684 | 0.10705 | -0.004 | -7.178
-12.5 | -0.8326 | 0.0871 | -0.0168 | -9.5591
-12 | -0.8988 | 0.06776 | -0.0328 | -13.2645
-11.5 | -0.96 | 0.04241 | -0.0604 | -22.6362
-11 | -1.0021 | 0.02385 | -0.063 | -42.0168
-10.5 | -0.9726 | 0.01602 | -0.0629 | -60.7116
-10 | -0.9152 | 0.01236 | -0.0633 | -74.0453
-9 | -0.8017 | 0.00964 | -0.0604 | -83.1639
-8.5 | -0.743 | 0.0089 | -0.0592 | -83.4831
-8 | -0.6833 | 0.00834 | -0.0583 | -81.9305
-7.5 | -0.6236 | 0.00778 | -0.0576 | -80.1542
-7 | -0.5645 | 0.00707 | -0.0568 | -79.8444
-6.5 | -0.5048 | 0.00659 | -0.0563 | -76.6009
-6 | -0.445 | 0.00625 | -0.0559 | -71.2
-5.5 | -0.3851 | 0.00599 | -0.0556 | -64.2905
-5 | -0.3256 | 0.00568 | -0.0553 | -57.3239
-4.5 | -0.266 | 0.0055 | -0.0551 | -48.3636
-4 | -0.2077 | 0.00543 | -0.0548 | -38.2505
-3.5 | -0.1502 | 0.00554 | -0.0545 | -27.1119
-3 | -0.0915 | 0.00549 | -0.0545 | -16.6667
-2.5 | -0.0322 | 0.00539 | -0.0545 | -5.974
-2 | 0.027 | 0.00528 | -0.0546 | 5.1136
-1.5 | 0.0858 | 0.00515 | -0.0547 | 16.6602
-1 | 0.145 | 0.00515 | -0.0549 | 28.1553
0 | 0.2619 | 0.00536 | -0.055 | 48.8619
1.5 | 0.4343 | 0.00572 | -0.0551 | 75.9266
2 | 0.4914 | 0.00593 | -0.0551 | 82.8668
2.5 | 0.5495 | 0.0059 | -0.0552 | 93.1356
3 | 0.6076 | 0.00573 | -0.0553 | 106.0384
3.5 | 0.6652 | 0.00568 | -0.0553 | 117.1127
4 | 0.7191 | 0.00584 | -0.0544 | 123.1336
4.5 | 0.776 | 0.00625 | -0.0539 | 124.16
5 | 0.8338 | 0.00655 | -0.0537 | 127.2977
5.5 | 0.8915 | 0.00688 | -0.0534 | 129.5785
6 | 0.9492 | 0.0072 | -0.053 | 131.8333
6.5 | 1.0062 | 0.00763 | -0.0525 | 131.8742
7 | 1.0637 | 0.008 | -0.052 | 132.9625
7.5 | 1.1207 | 0.00844 | -0.0513 | 132.7844
8 | 1.1769 | 0.00897 | -0.0505 | 131.204
8.5 | 1.2318 | 0.0097 | -0.0492 | 126.9897
9 | 1.2881 | 0.01022 | -0.0483 | 126.0372
9.5 | 1.3435 | 0.01086 | -0.047 | 123.7109
10 | 1.3975 | 0.01164 | -0.0455 | 120.0601
10.5 | 1.4498 | 0.01262 | -0.0436 | 114.8811
11 | 1.4995 | 0.01384 | -0.0413 | 108.3454
11.5 | 1.545 | 0.01542 | -0.0383 | 100.1946
12 | 1.583 | 0.01757 | -0.0344 | 90.0968
12.5 | 1.6028 | 0.02099 | -0.0284 | 76.3602
13 | 1.5823 | 0.02585 | -0.018 | 61.2108
13.5 | 1.5671 | 0.0306 | -0.0114 | 51.2124
14 | 1.5429 | 0.03765 | -0.0086 | 40.9801
14.5 | 1.5146 | 0.04719 | -0.0105 | 32.0958
15 | 1.4762 | 0.06031 | -0.0169 | 24.4769
15.5 | 1.4354 | 0.07496 | -0.0248 | 19.1489
16 | 1.3918 | 0.09117 | -0.0334 | 15.266
16.5 | 1.3411 | 0.10899 | -0.0422 | 12.3048
17 | 1.2864 | 0.12767 | -0.0516 | 10.076
18 | 1.1945 | 0.16451 | -0.0719 | 7.261
18.5 | 1.1683 | 0.18057 | -0.0813 | 6.4701
19 | 1.1462 | 0.19679 | -0.0912 | 5.8245
19.5 | 1.1243 | 0.21462 | -0.1023 | 5.2386

## 111. Re 10M Mach 0.50 (1)
BIGFOIL.COM POLAR EXPORT
goe622
GOE 622 |  |  |  | Cl Max: | 1.212 | at alpha= | 20 | deg
JavaFoil+Calcfoil stall+Eppler ext transition |  |  |  | L/D Max: | 124.987 | at alpha= | 6.5 | deg
Re: | 10000000 |  |  | Cd Min: | 0.00592 | at alpha= | -2 | deg
Mach: | 0.5 |  |  | Cl=0 at alpha= | -2.5391 | deg
|  |  |  | @ Cl=0.1, Cd= | 0.0061309
|  |  |  | @ Cl=0.4, Cd= | 0.0070951
|  |  |  | @ Cl=0.6, Cd= | 0.0068432
alpha (deg) | Cl | Cd | Cm | Cl/Cd
-20 | -0.864 | 0.14943 | -0.009 | -5.785
-19.5 | -0.841 | 0.14477 | -0.01 | -5.807
-19 | -0.818 | 0.13421 | -0.011 | -6.092
-18.5 | -0.793 | 0.13041 | -0.011 | -6.084
-18 | -0.769 | 0.13024 | -0.012 | -5.905
-17.5 | -0.747 | 0.13596 | -0.013 | -5.492
-17 | -0.725 | 0.12219 | -0.013 | -5.931
-16.5 | -0.701 | 0.1159 | -0.014 | -6.053
-16 | -0.676 | 0.11489 | -0.015 | -5.887
-15.5 | -0.653 | 0.10507 | -0.016 | -6.217
-15 | -0.629 | 0.1022 | -0.016 | -6.151
-14.5 | -0.604 | 0.09743 | -0.016 | -6.194
-14 | -0.578 | 0.09519 | -0.017 | -6.071
-13.5 | -0.552 | 0.09172 | -0.017 | -6.023
-13 | -0.528 | 0.09299 | -0.017 | -5.677
-12.5 | -0.504 | 0.08971 | -0.018 | -5.613
-12 | -0.479 | 0.08559 | -0.018 | -5.601
-11.5 | -0.455 | 0.08045 | -0.019 | -5.652
-11 | -0.43 | 0.07361 | -0.02 | -5.847
-10.5 | -0.407 | 0.06611 | -0.021 | -6.155
-10 | -0.383 | 0.06119 | -0.023 | -6.26
-9.5 | -0.359 | 0.05555 | -0.024 | -6.468
-9 | -0.335 | 0.05187 | -0.026 | -6.451
-8.5 | -0.304 | 0.06511 | -0.02 | -4.667
-8 | -0.279 | 0.05994 | -0.02 | -4.65
-7.5 | -0.254 | 0.05548 | -0.021 | -4.57
-7 | -0.379 | 0.04107 | -0.029 | -9.219
-6.5 | -0.452 | 0.00891 | -0.047 | -50.67
-6 | -0.415 | 0.00717 | -0.048 | -57.91
-5.5 | -0.362 | 0.00701 | -0.049 | -51.657
-5 | -0.305 | 0.00717 | -0.05 | -42.508
-4.5 | -0.245 | 0.00698 | -0.051 | -35.12
-4 | -0.184 | 0.00648 | -0.052 | -28.385
-3.5 | -0.122 | 0.00679 | -0.054 | -17.928
-3 | -0.059 | 0.00677 | -0.055 | -8.651
-2.5 | 0.005 | 0.00622 | -0.056 | 0.844
-2 | 0.07 | 0.00592 | -0.057 | 11.75
-1.5 | 0.134 | 0.00637 | -0.058 | 21.035
-1 | 0.199 | 0.00698 | -0.059 | 28.478
-0.5 | 0.264 | 0.00713 | -0.061 | 36.981
0 | 0.331 | 0.00663 | -0.062 | 49.916
0.5 | 0.396 | 0.0071 | -0.063 | 55.838
1 | 0.462 | 0.00702 | -0.064 | 65.74
1.5 | 0.527 | 0.00681 | -0.065 | 77.36
2 | 0.592 | 0.00681 | -0.066 | 86.944
2.5 | 0.657 | 0.00708 | -0.067 | 92.819
3 | 0.722 | 0.00696 | -0.068 | 103.832
3.5 | 0.787 | 0.00717 | -0.069 | 109.682
4 | 0.85 | 0.00731 | -0.07 | 116.321
4.5 | 0.914 | 0.00774 | -0.071 | 118.092
5 | 0.975 | 0.00798 | -0.072 | 122.168
5.5 | 1.034 | 0.00833 | -0.074 | 124.205
6 | 1.092 | 0.00879 | -0.075 | 124.204
6.5 | 1.146 | 0.00917 | -0.076 | 124.987
7 | 1.179 | 0.00985 | -0.077 | 119.782
7.5 | 1.183 | 0.01091 | -0.078 | 108.435
8 | 1.117 | 0.01247 | -0.079 | 89.557
8.5 | 0.583 | 0.0615 | -0.041 | 9.486
9 | 0.616 | 0.06347 | -0.048 | 9.704
9.5 | 0.643 | 0.06728 | -0.049 | 9.559
10 | 0.667 | 0.07462 | -0.047 | 8.935
10.5 | 0.691 | 0.07293 | -0.046 | 9.479
11 | 0.725 | 0.07527 | -0.052 | 9.636
11.5 | 0.752 | 0.08129 | -0.052 | 9.247
12 | 0.771 | 0.08386 | -0.047 | 9.191
12.5 | 0.801 | 0.08972 | -0.05 | 8.923
13 | 0.837 | 0.08561 | -0.057 | 9.778
13.5 | 0.872 | 0.08584 | -0.061 | 10.162
14 | 0.902 | 0.08816 | -0.063 | 10.231
14.5 | 0.928 | 0.09405 | -0.063 | 9.871
15 | 0.952 | 0.10226 | -0.062 | 9.311
15.5 | 0.972 | 0.11365 | -0.06 | 8.553
16 | 0.992 | 0.11605 | -0.058 | 8.546
16.5 | 1.021 | 0.11875 | -0.06 | 8.598
17 | 1.06 | 0.11301 | -0.065 | 9.378
17.5 | 1.081 | 0.12495 | -0.064 | 8.654
18 | 1.096 | 0.14313 | -0.06 | 7.658
18.5 | 1.122 | 0.13848 | -0.06 | 8.101
19 | 1.148 | 0.14353 | -0.061 | 7.997
19.5 | 1.182 | 0.14333 | -0.064 | 8.245
20 | 1.212 | 0.14497 | -0.066 | 8.36

## 112. Re 10M Mach 0.50 (2)
BIGFOIL.COM POLAR EXPORT
goe622
GOE 622 |  |  |  | Cl Max: | 1.2559 | at alpha= | 8 | deg
XFOIL ncrit=9 |  |  |  | L/D Max: | 134.822 | at alpha= | 5.5 | deg
Re: | 10000000 |  |  | Cd Min: | 0.14587 | at alpha= | 13 | deg
Mach: | 0.5 |  |  | Cl=0 at alpha= | -99 | deg
|  |  |  | @ Cl=0.1, Cd= | 0.00579
|  |  |  | @ Cl=0.4, Cd= | 0.005906
|  |  |  | @ Cl=0.6, Cd= | 0.006131
alpha (deg) | Cl | Cd | Cm | Cl/Cd
0.5 | 0.3605 | 0.00579 | -0.0611 | 62.2625
1 | 0.4252 | 0.00598 | -0.0609 | 71.1037
1.5 | 0.4897 | 0.00621 | -0.0606 | 78.8567
2 | 0.5566 | 0.00617 | -0.0605 | 90.2107
2.5 | 0.6234 | 0.00611 | -0.0604 | 102.0295
3 | 0.6906 | 0.00594 | -0.0602 | 116.2626
3.5 | 0.7549 | 0.00615 | -0.0593 | 122.748
4 | 0.8134 | 0.00638 | -0.0566 | 127.4922
4.5 | 0.886 | 0.00672 | -0.0565 | 131.8452
5 | 0.9543 | 0.00713 | -0.0551 | 133.8429
5.5 | 1.0233 | 0.00759 | -0.0534 | 134.8221
6 | 1.0916 | 0.00824 | -0.0511 | 132.4757
6.5 | 1.1578 | 0.00927 | -0.0478 | 124.8975
7 | 1.2116 | 0.0116 | -0.042 | 104.4483
7.5 | 1.2458 | 0.01575 | -0.0337 | 79.0984
8 | 1.2559 | 0.02157 | -0.0242 | 58.2244
8.5 | 1.2329 | 0.02772 | -0.0136 | 44.4769
9 | 1.1988 | 0.03543 | -0.0092 | 33.8357
9.5 | 1.1632 | 0.04649 | -0.0135 | 25.0204
10 | 1.1292 | 0.06068 | -0.0238 | 18.6091
10.5 | 1.0953 | 0.07645 | -0.0342 | 14.327
11 | 1.0635 | 0.09131 | -0.0415 | 11.6471
11.5 | 1.0341 | 0.10522 | -0.0479 | 9.828
12 | 1.0092 | 0.1188 | -0.0544 | 8.4949
12.5 | 0.9899 | 0.13231 | -0.061 | 7.4817
13 | 0.9755 | 0.14587 | -0.0677 | 6.6875

## 113. Re 12M Mach 0.00 (1)
BIGFOIL.COM POLAR EXPORT
goe622
GOE 622 |  |  |  | Cl Max: | 1.247 | at alpha= | 10.5 | deg
JavaFoil+Calcfoil stall+Eppler ext transition |  |  |  | L/D Max: | 130.012 | at alpha= | 7.5 | deg
Re: | 12000000 |  |  | Cd Min: | 0.00602 | at alpha= | -2.5 | deg
Mach: | 0 |  |  | Cl=0 at alpha= | -2.5446 | deg
|  |  |  | @ Cl=0.1, Cd= | 0.0066143
|  |  |  | @ Cl=0.4, Cd= | 0.00687
|  |  |  | @ Cl=0.6, Cd= | 0.0066805
alpha (deg) | Cl | Cd | Cm | Cl/Cd
-15 | -0.492 | 0.10395 | -0.012 | -4.736
-14.5 | -0.508 | 0.09869 | -0.013 | -5.15
-14 | -0.524 | 0.09186 | -0.014 | -5.702
-13.5 | -0.538 | 0.0858 | -0.015 | -6.269
-13 | -0.55 | 0.07913 | -0.016 | -6.947
-12.5 | -0.558 | 0.07452 | -0.017 | -7.492
-12 | -0.563 | 0.0702 | -0.018 | -8.016
-11.5 | -0.567 | 0.06349 | -0.019 | -8.93
-11 | -0.565 | 0.05924 | -0.02 | -9.537
-10.5 | -0.562 | 0.05243 | -0.022 | -10.725
-10 | -0.643 | 0.01154 | -0.032 | -55.73
-9.5 | -0.618 | 0.01195 | -0.033 | -51.753
-9 | -0.613 | 0.00927 | -0.035 | -66.053
-8.5 | -0.583 | 0.00855 | -0.036 | -68.153
-8 | -0.549 | 0.00808 | -0.037 | -67.907
-7.5 | -0.51 | 0.00784 | -0.038 | -65.032
-7 | -0.468 | 0.00698 | -0.039 | -67.028
-6.5 | -0.422 | 0.00681 | -0.04 | -61.915
-6 | -0.373 | 0.00677 | -0.041 | -55.139
-5.5 | -0.322 | 0.00658 | -0.042 | -48.883
-5 | -0.269 | 0.00651 | -0.043 | -41.285
-4.5 | -0.215 | 0.00643 | -0.044 | -33.409
-4 | -0.161 | 0.00668 | -0.045 | -24.073
-3.5 | -0.106 | 0.00661 | -0.046 | -16.046
-3 | -0.051 | 0.00618 | -0.048 | -8.234
-2.5 | 0.005 | 0.00602 | -0.049 | 0.758
-2 | 0.06 | 0.00625 | -0.05 | 9.647
-1.5 | 0.116 | 0.00676 | -0.05 | 17.191
-1 | 0.172 | 0.00644 | -0.051 | 26.761
-0.5 | 0.229 | 0.00646 | -0.052 | 35.407
0 | 0.287 | 0.00625 | -0.053 | 45.917
0.5 | 0.343 | 0.00638 | -0.054 | 53.846
1 | 0.4 | 0.00687 | -0.055 | 58.22
1.5 | 0.457 | 0.00684 | -0.056 | 66.804
2 | 0.513 | 0.0069 | -0.057 | 74.378
2.5 | 0.57 | 0.00667 | -0.058 | 85.456
3 | 0.627 | 0.00669 | -0.059 | 93.683
3.5 | 0.683 | 0.00686 | -0.06 | 99.582
4 | 0.739 | 0.00693 | -0.061 | 106.677
4.5 | 0.795 | 0.0069 | -0.062 | 115.242
5 | 0.85 | 0.00742 | -0.063 | 114.579
5.5 | 0.904 | 0.00745 | -0.064 | 121.462
6 | 0.958 | 0.00767 | -0.065 | 124.901
6.5 | 1.011 | 0.00792 | -0.065 | 127.697
7 | 1.059 | 0.00816 | -0.066 | 129.735
7.5 | 1.103 | 0.00848 | -0.067 | 130.012
8 | 1.142 | 0.00912 | -0.068 | 125.175
8.5 | 1.175 | 0.01103 | -0.069 | 106.582
9 | 1.203 | 0.01144 | -0.07 | 105.212
9.5 | 1.225 | 0.0105 | -0.07 | 116.627
10 | 1.239 | 0.01101 | -0.071 | 112.597
10.5 | 1.247 | 0.01327 | -0.072 | 93.968
11 | 1.247 | 0.01209 | -0.073 | 103.182
11.5 | 1.241 | 0.01267 | -0.073 | 97.935
12 | 1.227 | 0.01343 | -0.074 | 91.394
12.5 | 1.207 | 0.01418 | -0.075 | 85.113
13 | 1.145 | 0.02042 | -0.073 | 56.074
13.5 | 1.097 | 0.02445 | -0.072 | 44.862
14 | 1.067 | 0.02443 | -0.073 | 43.669
14.5 | 1.005 | 0.03187 | -0.072 | 31.535
15 | 0.919 | 0.05397 | -0.066 | 17.025
15.5 | 0.851 | 0.07608 | -0.061 | 11.191

## 114. Re 12M Mach 0.00 (2)
BIGFOIL.COM POLAR EXPORT
goe622
GOE 622 |  |  |  | Cl Max: | 1.902 | at alpha= | 18.5 | deg
XFOIL ncrit=9 |  |  |  | L/D Max: | 138.177 | at alpha= | 7.5 | deg
Re: | 12000000 |  |  | Cd Min: | 0.05434 | at alpha= | 20 | deg
Mach: | 0 |  |  | Cl=0 at alpha= | -2.231 | deg
|  |  |  | @ Cl=0.1, Cd= | 0.005066
|  |  |  | @ Cl=0.4, Cd= | 0.0056489
|  |  |  | @ Cl=0.6, Cd= | 0.0056954
alpha (deg) | Cl | Cd | Cm | Cl/Cd
-17 | -1.4526 | 0.03407 | -0.0617 | -42.6357
-16.5 | -1.4487 | 0.02924 | -0.0604 | -49.5451
-16 | -1.4257 | 0.0258 | -0.0591 | -55.2597
-15.5 | -1.394 | 0.02307 | -0.058 | -60.4248
-15 | -1.357 | 0.02082 | -0.0569 | -65.1777
-14.5 | -1.3164 | 0.01889 | -0.0559 | -69.6877
-14 | -1.2732 | 0.01723 | -0.055 | -73.8944
-13.5 | -1.2286 | 0.01573 | -0.0541 | -78.1055
-13 | -1.1828 | 0.01446 | -0.053 | -81.7981
-12.5 | -1.1374 | 0.0133 | -0.0517 | -85.5188
-11.5 | -1.0371 | 0.011 | -0.0507 | -94.2818
-11 | -0.9792 | 0.00971 | -0.0519 | -100.8445
-10 | -0.8616 | 0.00858 | -0.0538 | -100.4196
-9 | -0.7575 | 0.00799 | -0.0523 | -94.806
-8.5 | -0.7026 | 0.00761 | -0.0522 | -92.3259
-8 | -0.6472 | 0.00726 | -0.0522 | -89.146
-7.5 | -0.5919 | 0.00682 | -0.0521 | -86.7889
-7 | -0.5363 | 0.00639 | -0.0521 | -83.928
-6.5 | -0.4803 | 0.0061 | -0.0521 | -78.7377
-6 | -0.4239 | 0.00588 | -0.0522 | -72.0918
-5.5 | -0.3675 | 0.00564 | -0.0522 | -65.1596
-5 | -0.3111 | 0.00542 | -0.0523 | -57.3985
-4.5 | -0.2549 | 0.00533 | -0.0524 | -47.8236
-4 | -0.2001 | 0.00548 | -0.0522 | -36.5146
-3.5 | -0.1442 | 0.00546 | -0.0522 | -26.4103
-3 | -0.0875 | 0.00536 | -0.0524 | -16.3246
-2.5 | -0.0305 | 0.00526 | -0.0526 | -5.7985
-2 | 0.0262 | 0.00519 | -0.0527 | 5.0482
-1.5 | 0.083 | 0.00506 | -0.0529 | 16.4032
-1 | 0.1398 | 0.00508 | -0.0531 | 27.5197
-0.5 | 0.1962 | 0.00518 | -0.0532 | 37.8764
0 | 0.2525 | 0.00533 | -0.0533 | 47.3734
0.5 | 0.3077 | 0.00552 | -0.0533 | 55.7428
1 | 0.3635 | 0.00559 | -0.0535 | 65.0268
1.5 | 0.4193 | 0.00568 | -0.0536 | 73.8204
2 | 0.4749 | 0.00582 | -0.0536 | 81.5979
2.5 | 0.531 | 0.00584 | -0.0538 | 90.9247
3 | 0.5871 | 0.0057 | -0.0541 | 103
3.5 | 0.6427 | 0.00568 | -0.0542 | 113.1514
4 | 0.6965 | 0.00587 | -0.054 | 118.6542
4.5 | 0.7474 | 0.00603 | -0.053 | 123.9469
5 | 0.8038 | 0.00621 | -0.0532 | 129.4364
5.5 | 0.8587 | 0.00651 | -0.0532 | 131.9048
6 | 0.9137 | 0.00678 | -0.0531 | 134.764
6.5 | 0.9681 | 0.00713 | -0.053 | 135.7784
7.5 | 1.0764 | 0.00779 | -0.0528 | 138.1772
8 | 1.1298 | 0.00819 | -0.0526 | 137.9487
8.5 | 1.1823 | 0.00868 | -0.0522 | 136.2097
9.5 | 1.2868 | 0.00961 | -0.0515 | 133.9022
10 | 1.3386 | 0.01006 | -0.0512 | 133.0616
10.5 | 1.3898 | 0.01055 | -0.0508 | 131.7346
11 | 1.44 | 0.01111 | -0.0502 | 129.613
11.5 | 1.4883 | 0.01186 | -0.0494 | 125.489
12 | 1.5349 | 0.01275 | -0.0482 | 120.3843
12.5 | 1.5799 | 0.01374 | -0.0469 | 114.9854
13 | 1.6239 | 0.01474 | -0.0455 | 110.1696
13.5 | 1.6674 | 0.01567 | -0.0441 | 106.4071
14 | 1.7095 | 0.01663 | -0.0425 | 102.7962
14.5 | 1.7494 | 0.01768 | -0.0407 | 98.948
15 | 1.7866 | 0.0188 | -0.0385 | 95.0319
15.5 | 1.8207 | 0.02 | -0.036 | 91.035
16 | 1.8467 | 0.02129 | -0.0321 | 86.7403
16.5 | 1.8629 | 0.02281 | -0.027 | 81.6703
17 | 1.8782 | 0.02467 | -0.0227 | 76.133
17.5 | 1.8889 | 0.0272 | -0.019 | 69.4449
18 | 1.8969 | 0.03032 | -0.0161 | 62.5627
18.5 | 1.902 | 0.03408 | -0.0141 | 55.8099
19 | 1.899 | 0.03915 | -0.0131 | 48.5057
19.5 | 1.8913 | 0.04542 | -0.0134 | 41.6402
20 | 1.8682 | 0.05434 | -0.0156 | 34.3798

## 115. Re 12M Mach 0.10 (1)
BIGFOIL.COM POLAR EXPORT
goe622
GOE 622 |  |  |  | Cl Max: | 1.242 | at alpha= | 10.5 | deg
JavaFoil+Calcfoil stall+Eppler ext transition |  |  |  | L/D Max: | 130.252 | at alpha= | 7.5 | deg
Re: | 12000000 |  |  | Cd Min: | 0.00597 | at alpha= | -2.5 | deg
Mach: | 0.1 |  |  | Cl=0 at alpha= | -2.5446 | deg
|  |  |  | @ Cl=0.1, Cd= | 0.0066404
|  |  |  | @ Cl=0.4, Cd= | 0.0068242
|  |  |  | @ Cl=0.6, Cd= | 0.0066858
alpha (deg) | Cl | Cd | Cm | Cl/Cd
-14.5 | -0.48 | 0.10057 | -0.013 | -4.768
-14 | -0.497 | 0.09514 | -0.014 | -5.227
-13.5 | -0.514 | 0.08895 | -0.014 | -5.775
-13 | -0.529 | 0.08176 | -0.016 | -6.473
-12.5 | -0.542 | 0.07532 | -0.017 | -7.19
-12 | -0.55 | 0.06989 | -0.018 | -7.874
-11.5 | -0.554 | 0.06555 | -0.019 | -8.459
-11 | -0.555 | 0.06114 | -0.02 | -9.077
-10.5 | -0.554 | 0.05454 | -0.022 | -10.163
-10 | -0.597 | 0.02263 | -0.03 | -26.372
-9.5 | -0.634 | 0.0095 | -0.034 | -66.727
-9 | -0.611 | 0.00956 | -0.035 | -63.957
-8.5 | -0.583 | 0.00857 | -0.036 | -67.995
-8 | -0.549 | 0.00813 | -0.037 | -67.606
-7.5 | -0.511 | 0.00779 | -0.038 | -65.658
-7 | -0.469 | 0.00702 | -0.04 | -66.811
-6.5 | -0.423 | 0.00686 | -0.041 | -61.736
-6 | -0.375 | 0.00681 | -0.042 | -55.047
-5.5 | -0.323 | 0.00691 | -0.043 | -46.752
-5 | -0.27 | 0.00654 | -0.044 | -41.234
-4.5 | -0.216 | 0.00638 | -0.045 | -33.849
-4 | -0.162 | 0.00663 | -0.046 | -24.372
-3.5 | -0.107 | 0.00656 | -0.047 | -16.243
-3 | -0.051 | 0.00613 | -0.048 | -8.347
-2.5 | 0.005 | 0.00597 | -0.049 | 0.769
-2 | 0.061 | 0.00632 | -0.05 | 9.598
-1.5 | 0.117 | 0.00678 | -0.051 | 17.229
-1 | 0.173 | 0.0064 | -0.052 | 27.08
-0.5 | 0.23 | 0.00652 | -0.053 | 35.217
0 | 0.288 | 0.0062 | -0.054 | 46.468
0.5 | 0.345 | 0.00639 | -0.055 | 53.982
1 | 0.402 | 0.00684 | -0.056 | 58.77
1.5 | 0.459 | 0.00685 | -0.057 | 67.052
2 | 0.516 | 0.00692 | -0.058 | 74.544
2.5 | 0.573 | 0.0067 | -0.059 | 85.553
3 | 0.63 | 0.00667 | -0.059 | 94.441
3.5 | 0.686 | 0.00687 | -0.06 | 99.928
4 | 0.743 | 0.00693 | -0.061 | 107.134
4.5 | 0.799 | 0.00716 | -0.062 | 111.505
5 | 0.854 | 0.00743 | -0.063 | 114.978
5.5 | 0.909 | 0.00747 | -0.064 | 121.709
6 | 0.963 | 0.0077 | -0.065 | 125.116
6.5 | 1.016 | 0.00794 | -0.066 | 127.946
7 | 1.064 | 0.00818 | -0.067 | 129.994
7.5 | 1.107 | 0.0085 | -0.068 | 130.252
8 | 1.145 | 0.01049 | -0.068 | 109.175
8.5 | 1.178 | 0.01107 | -0.069 | 106.494
9 | 1.205 | 0.01156 | -0.07 | 104.28
9.5 | 1.225 | 0.01052 | -0.071 | 116.428
10 | 1.237 | 0.01277 | -0.072 | 96.903
10.5 | 1.242 | 0.01167 | -0.072 | 106.47
11 | 1.239 | 0.01475 | -0.073 | 84.031
11.5 | 1.228 | 0.01285 | -0.074 | 95.597
12 | 1.21 | 0.01367 | -0.075 | 88.547
12.5 | 1.185 | 0.01445 | -0.075 | 82.031
13 | 1.11 | 0.02198 | -0.073 | 50.494
13.5 | 1.05 | 0.02803 | -0.071 | 37.465
14 | 1.017 | 0.02765 | -0.072 | 36.773
14.5 | 0.939 | 0.04077 | -0.069 | 23.045
15 | 0.846 | 0.07178 | -0.061 | 11.781
15.5 | 0.783 | 0.09417 | -0.055 | 8.311

## 116. Re 12M Mach 0.10 (2)
BIGFOIL.COM POLAR EXPORT
goe622
GOE 622 |  |  |  | Cl Max: | 1.8711 | at alpha= | 18 | deg
XFOIL ncrit=9 |  |  |  | L/D Max: | 138.202 | at alpha= | 7.5 | deg
Re: | 12000000 |  |  | Cd Min: | 0.07094 | at alpha= | 20 | deg
Mach: | 0.1 |  |  | Cl=0 at alpha= | -2.2303 | deg
|  |  |  | @ Cl=0.1, Cd= | 0.0050658
|  |  |  | @ Cl=0.4, Cd= | 0.0056654
|  |  |  | @ Cl=0.6, Cd= | 0.0056983
alpha (deg) | Cl | Cd | Cm | Cl/Cd
-15.5 | -1.3455 | 0.03304 | -0.0619 | -40.7234
-15 | -1.3364 | 0.02725 | -0.0612 | -49.0422
-14.5 | -1.3094 | 0.02337 | -0.06 | -56.0291
-14 | -1.2734 | 0.0205 | -0.0587 | -62.1171
-13.5 | -1.2329 | 0.01814 | -0.0574 | -67.9658
-13 | -1.1893 | 0.01626 | -0.0561 | -73.1427
-12.5 | -1.1453 | 0.01464 | -0.0544 | -78.2309
-11 | -0.9888 | 0.0103 | -0.0535 | -96
-10 | -0.8702 | 0.00877 | -0.0551 | -99.2246
-9.5 | -0.8197 | 0.00845 | -0.0537 | -97.0059
-9 | -0.7646 | 0.00811 | -0.0534 | -94.2787
-8.5 | -0.7089 | 0.00771 | -0.0532 | -91.9455
-8 | -0.6529 | 0.00734 | -0.053 | -88.951
-7.5 | -0.5968 | 0.00691 | -0.0529 | -86.3676
-7 | -0.5406 | 0.00647 | -0.0527 | -83.5549
-6.5 | -0.4841 | 0.00614 | -0.0527 | -78.8436
-5.5 | -0.3703 | 0.00567 | -0.0527 | -65.3086
-5 | -0.3134 | 0.00544 | -0.0527 | -57.6103
-4.5 | -0.2567 | 0.00534 | -0.0528 | -48.0712
-4 | -0.2016 | 0.00548 | -0.0526 | -36.7883
-3.5 | -0.1453 | 0.00547 | -0.0526 | -26.5631
-3 | -0.0882 | 0.00536 | -0.0527 | -16.4552
-2.5 | -0.0308 | 0.00526 | -0.0529 | -5.8555
-2 | 0.0263 | 0.00519 | -0.053 | 5.0674
-1.5 | 0.0834 | 0.00506 | -0.0532 | 16.4822
-1 | 0.1405 | 0.00508 | -0.0534 | 27.6575
-0.5 | 0.1973 | 0.00518 | -0.0535 | 38.0888
0 | 0.2538 | 0.00534 | -0.0536 | 47.5281
0.5 | 0.3094 | 0.00552 | -0.0536 | 56.0507
1.5 | 0.4216 | 0.0057 | -0.0538 | 73.9649
2 | 0.4775 | 0.00583 | -0.0539 | 81.9039
2.5 | 0.534 | 0.00585 | -0.054 | 91.2821
3 | 0.5905 | 0.0057 | -0.0543 | 103.5965
3.5 | 0.6464 | 0.00569 | -0.0544 | 113.6028
4 | 0.7005 | 0.00589 | -0.0542 | 118.9304
4.5 | 0.7517 | 0.00604 | -0.0532 | 124.4536
5 | 0.8086 | 0.00623 | -0.0533 | 129.7913
6 | 0.9194 | 0.00681 | -0.0532 | 135.0073
6.5 | 0.9742 | 0.00717 | -0.053 | 135.8717
7.5 | 1.0835 | 0.00784 | -0.0527 | 138.2015
8 | 1.1373 | 0.00827 | -0.0524 | 137.5212
8.5 | 1.1903 | 0.00878 | -0.0519 | 135.5695
9 | 1.2433 | 0.00925 | -0.0515 | 134.4108
9.5 | 1.2961 | 0.00971 | -0.051 | 133.4809
10 | 1.3485 | 0.01018 | -0.0506 | 132.4656
10.5 | 1.4001 | 0.01071 | -0.05 | 130.7283
11 | 1.4504 | 0.01136 | -0.0492 | 127.6761
11.5 | 1.4987 | 0.01221 | -0.0481 | 122.7437
12 | 1.5455 | 0.01318 | -0.0467 | 117.261
12.5 | 1.5895 | 0.01437 | -0.045 | 110.6124
13 | 1.6343 | 0.01534 | -0.0434 | 106.5385
13.5 | 1.6774 | 0.01638 | -0.0417 | 102.4054
14 | 1.7187 | 0.01746 | -0.0397 | 98.4364
14.5 | 1.7573 | 0.01864 | -0.0374 | 94.2758
15 | 1.7924 | 0.01993 | -0.0347 | 89.9348
15.5 | 1.821 | 0.02131 | -0.0309 | 85.4528
16 | 1.8377 | 0.02285 | -0.0255 | 80.4245
16.5 | 1.8507 | 0.02493 | -0.0207 | 74.2359
17 | 1.8631 | 0.02744 | -0.0169 | 67.8972
17.5 | 1.8687 | 0.0309 | -0.0139 | 60.4757
18 | 1.8711 | 0.03514 | -0.0119 | 53.247
18.5 | 1.8685 | 0.04047 | -0.0111 | 46.17
19 | 1.8537 | 0.04797 | -0.0122 | 38.6429
19.5 | 1.8316 | 0.05722 | -0.0149 | 32.0098
20 | 1.7838 | 0.07094 | -0.0204 | 25.1452

## 117. Re 12M Mach 0.25 (1)
BIGFOIL.COM POLAR EXPORT
goe622
GOE 622 |  |  |  | Cl Max: | 1.216 | at alpha= | 9.5 | deg
JavaFoil+Calcfoil stall+Eppler ext transition |  |  |  | L/D Max: | 130.808 | at alpha= | 6.5 | deg
Re: | 12000000 |  |  | Cd Min: | 0.00592 | at alpha= | -2.5 | deg
Mach: | 0.25 |  |  | Cl=0 at alpha= | -2.5431 | deg
|  |  |  | @ Cl=0.1, Cd= | 0.0065903
|  |  |  | @ Cl=0.4, Cd= | 0.0067034
|  |  |  | @ Cl=0.6, Cd= | 0.09902
alpha (deg) | Cl | Cd | Cm | Cl/Cd
-13.5 | -0.309 | 0.0949 | -0.014 | -3.253
-13 | -0.354 | 0.0919 | -0.014 | -3.853
-12.5 | -0.394 | 0.08731 | -0.014 | -4.513
-12 | -0.43 | 0.08076 | -0.016 | -5.319
-11.5 | -0.459 | 0.07399 | -0.017 | -6.201
-11 | -0.482 | 0.06736 | -0.018 | -7.155
-10.5 | -0.499 | 0.06087 | -0.02 | -8.198
-10 | -0.506 | 0.05579 | -0.022 | -9.077
-9.5 | -0.513 | 0.04581 | -0.025 | -11.209
-9 | -0.521 | 0.03345 | -0.029 | -15.566
-8.5 | -0.578 | 0.00923 | -0.037 | -62.66
-8 | -0.551 | 0.00845 | -0.038 | -65.192
-7.5 | -0.517 | 0.00817 | -0.04 | -63.268
-7 | -0.477 | 0.0071 | -0.041 | -67.179
-6.5 | -0.432 | 0.00682 | -0.042 | -63.379
-6 | -0.384 | 0.0067 | -0.043 | -57.261
-5.5 | -0.331 | 0.00688 | -0.044 | -48.116
-5 | -0.277 | 0.00647 | -0.045 | -42.728
-4.5 | -0.222 | 0.00633 | -0.046 | -35.01
-4 | -0.166 | 0.0066 | -0.047 | -25.132
-3.5 | -0.109 | 0.00651 | -0.048 | -16.803
-3 | -0.053 | 0.0061 | -0.049 | -8.617
-2.5 | 0.005 | 0.00592 | -0.05 | 0.795
-2 | 0.062 | 0.00623 | -0.051 | 9.991
-1.5 | 0.12 | 0.00678 | -0.052 | 17.696
-1 | 0.178 | 0.00637 | -0.053 | 27.912
-0.5 | 0.236 | 0.00647 | -0.054 | 36.467
0 | 0.296 | 0.00654 | -0.055 | 45.312
0.5 | 0.355 | 0.0063 | -0.056 | 56.279
1 | 0.413 | 0.00682 | -0.057 | 60.569
1.5 | 0.472 | 0.00682 | -0.058 | 69.164
2 | 0.53 | 0.00687 | -0.059 | 77.195
2.5 | 0.589 | 0.00662 | -0.06 | 88.908
3 | 0.647 | 0.00665 | -0.061 | 97.341
3.5 | 0.705 | 0.00683 | -0.062 | 103.19
4 | 0.763 | 0.00677 | -0.063 | 112.652
4.5 | 0.82 | 0.00715 | -0.064 | 114.708
5 | 0.877 | 0.00743 | -0.065 | 118.049
5.5 | 0.933 | 0.0076 | -0.066 | 122.718
6 | 0.988 | 0.00769 | -0.067 | 128.375
6.5 | 1.042 | 0.00796 | -0.068 | 130.808
7 | 1.089 | 0.00835 | -0.068 | 130.351
7.5 | 1.13 | 0.00871 | -0.069 | 129.792
8 | 1.165 | 0.00935 | -0.07 | 124.602
8.5 | 1.192 | 0.01154 | -0.071 | 103.259
9 | 1.209 | 0.01039 | -0.072 | 116.434
9.5 | 1.216 | 0.01098 | -0.073 | 110.835
10 | 1.212 | 0.01384 | -0.074 | 87.574
10.5 | 1.194 | 0.01479 | -0.074 | 80.71
11 | 1.163 | 0.0138 | -0.075 | 84.278
11.5 | 1.119 | 0.01407 | -0.076 | 79.51
12 | 1.031 | 0.01977 | -0.074 | 52.131
12.5 | 0.889 | 0.04049 | -0.067 | 21.962
13 | 0.774 | 0.06559 | -0.059 | 11.795
13.5 | 0.673 | 0.09044 | -0.049 | 7.441
14 | 0.591 | 0.09877 | -0.047 | 5.987
14.5 | 0.509 | 0.09902 | -0.05 | 5.142

## 118. Re 12M Mach 0.25 (2)
BIGFOIL.COM POLAR EXPORT
goe622
GOE 622 |  |  |  | Cl Max: | 1.6241 | at alpha= | 13 | deg
XFOIL ncrit=9 |  |  |  | L/D Max: | 137.904 | at alpha= | 7 | deg
Re: | 12000000 |  |  | Cd Min: | 0.2095 | at alpha= | -20 | deg
Mach: | 0.25 |  |  | Cl=0 at alpha= | -2.2264 | deg
|  |  |  | @ Cl=0.1, Cd= | 0.0050748
|  |  |  | @ Cl=0.4, Cd= | 0.0057293
|  |  |  | @ Cl=0.6, Cd= | 0.0057633
alpha (deg) | Cl | Cd | Cm | Cl/Cd
-20 | -0.5193 | 0.2095 | 0.0269 | -2.4788
-19.5 | -0.509 | 0.20476 | 0.0243 | -2.4858
-19 | -0.4988 | 0.19987 | 0.0217 | -2.4956
-18.5 | -0.4884 | 0.19468 | 0.0194 | -2.5087
-18 | -0.4792 | 0.18937 | 0.0169 | -2.5305
-17.5 | -0.4704 | 0.18405 | 0.0145 | -2.5558
-17 | -0.4654 | 0.17783 | 0.012 | -2.6171
-16 | -0.6711 | 0.19385 | 0.0359 | -3.462
-15.5 | -0.656 | 0.18698 | 0.0325 | -3.5084
-15 | -0.6408 | 0.18016 | 0.0292 | -3.5568
-14 | -0.7236 | 0.13409 | 0.01 | -5.3964
-13.5 | -0.7392 | 0.12162 | 0.0039 | -6.0779
-13 | -0.7944 | 0.10211 | -0.0072 | -7.7798
-12.5 | -0.8752 | 0.07981 | -0.0228 | -10.966
-12 | -0.9463 | 0.05758 | -0.0484 | -16.4345
-11.5 | -1.0279 | 0.0291 | -0.0649 | -35.323
-11 | -1.0244 | 0.01863 | -0.0641 | -54.9866
-10 | -0.9168 | 0.01119 | -0.0637 | -81.9303
-9.5 | -0.8636 | 0.01003 | -0.0612 | -86.1017
-9 | -0.8054 | 0.00912 | -0.0599 | -88.3114
-8 | -0.6855 | 0.00791 | -0.058 | -86.6625
-7.5 | -0.6253 | 0.00745 | -0.0573 | -83.9329
-7 | -0.5655 | 0.0069 | -0.0567 | -81.9565
-6.5 | -0.5058 | 0.00641 | -0.0561 | -78.908
-6 | -0.4459 | 0.00606 | -0.0557 | -73.5809
-5.5 | -0.386 | 0.00582 | -0.0555 | -66.323
-5 | -0.3264 | 0.00556 | -0.0552 | -58.705
-4.5 | -0.267 | 0.0054 | -0.055 | -49.4444
-4 | -0.2095 | 0.00551 | -0.0546 | -38.0218
-3.5 | -0.151 | 0.00551 | -0.0544 | -27.4047
-3 | -0.0919 | 0.00539 | -0.0544 | -17.0501
-2.5 | -0.0324 | 0.00528 | -0.0545 | -6.1364
-2 | 0.0268 | 0.00521 | -0.0546 | 5.144
-1.5 | 0.0857 | 0.00507 | -0.0547 | 16.9034
-1 | 0.1447 | 0.00509 | -0.0549 | 28.4283
0 | 0.2614 | 0.00538 | -0.055 | 48.5874
0.5 | 0.3189 | 0.00557 | -0.055 | 57.2531
1 | 0.3766 | 0.00566 | -0.0551 | 66.5371
1.5 | 0.434 | 0.00583 | -0.0551 | 74.4425
2.5 | 0.5506 | 0.00589 | -0.0553 | 93.4805
3 | 0.6091 | 0.00574 | -0.0555 | 106.115
3.5 | 0.6659 | 0.0059 | -0.0553 | 112.8644
4 | 0.7229 | 0.00595 | -0.0551 | 121.4958
4.5 | 0.7749 | 0.00611 | -0.0537 | 126.8249
5 | 0.8352 | 0.00636 | -0.0539 | 131.3208
5.5 | 0.8932 | 0.00665 | -0.0537 | 134.3158
6 | 0.9509 | 0.00699 | -0.0533 | 136.0372
6.5 | 1.0083 | 0.00737 | -0.0528 | 136.8114
7 | 1.066 | 0.00773 | -0.0524 | 137.9043
7.5 | 1.123 | 0.00816 | -0.0517 | 137.6225
8 | 1.1793 | 0.00872 | -0.0508 | 135.2408
9 | 1.292 | 0.00978 | -0.0489 | 132.1063
9.5 | 1.3478 | 0.01039 | -0.0477 | 129.7209
10 | 1.4025 | 0.01112 | -0.0463 | 126.1241
10.5 | 1.4554 | 0.01204 | -0.0445 | 120.8804
11 | 1.5056 | 0.01325 | -0.0422 | 113.6302
11.5 | 1.5509 | 0.01489 | -0.0391 | 104.1572
12 | 1.5831 | 0.01764 | -0.0344 | 89.7449
12.5 | 1.6114 | 0.02034 | -0.0294 | 79.2232
13 | 1.6241 | 0.02351 | -0.0227 | 69.0812
13.5 | 1.6129 | 0.02728 | -0.0141 | 59.1239
14 | 1.593 | 0.03298 | -0.009 | 48.302
14.5 | 1.567 | 0.04099 | -0.0081 | 38.2288
15 | 1.531 | 0.05246 | -0.0122 | 29.1841
15.5 | 1.4938 | 0.06584 | -0.019 | 22.6883
16 | 1.4533 | 0.0806 | -0.0268 | 18.031
16.5 | 1.4092 | 0.09687 | -0.0351 | 14.5473
17 | 1.3613 | 0.11384 | -0.0434 | 11.958
17.5 | 1.3078 | 0.13214 | -0.0528 | 9.8971
18 | 1.2509 | 0.15224 | -0.0639 | 8.2166

## 119. Re 12M Mach 0.50 (1)
BIGFOIL.COM POLAR EXPORT
goe622
GOE 622 |  |  |  | Cl Max: | 1.204 | at alpha= | 20 | deg
JavaFoil+Calcfoil stall+Eppler ext transition |  |  |  | L/D Max: | 127.757 | at alpha= | 6 | deg
Re: | 12000000 |  |  | Cd Min: | 0.0061 | at alpha= | -2.5 | deg
Mach: | 0.5 |  |  | Cl=0 at alpha= | -2.5391 | deg
|  |  |  | @ Cl=0.1, Cd= | 0.0063781
|  |  |  | @ Cl=0.4, Cd= | 0.0068591
|  |  |  | @ Cl=0.6, Cd= | 0.0070191
alpha (deg) | Cl | Cd | Cm | Cl/Cd
-20 | -0.865 | 0.14651 | -0.009 | -5.904
-19.5 | -0.841 | 0.14112 | -0.01 | -5.962
-19 | -0.818 | 0.13197 | -0.011 | -6.201
-18.5 | -0.794 | 0.12837 | -0.011 | -6.187
-18 | -0.769 | 0.12802 | -0.012 | -6.008
-17.5 | -0.747 | 0.1361 | -0.013 | -5.488
-17 | -0.725 | 0.12191 | -0.014 | -5.947
-16.5 | -0.702 | 0.11522 | -0.014 | -6.09
-16 | -0.677 | 0.11341 | -0.015 | -5.968
-15.5 | -0.654 | 0.10413 | -0.016 | -6.279
-15 | -0.629 | 0.0998 | -0.016 | -6.303
-14.5 | -0.604 | 0.09686 | -0.017 | -6.237
-14 | -0.579 | 0.0937 | -0.017 | -6.176
-13.5 | -0.553 | 0.09009 | -0.017 | -6.137
-13 | -0.528 | 0.09111 | -0.017 | -5.795
-12.5 | -0.504 | 0.08769 | -0.018 | -5.743
-12 | -0.479 | 0.08438 | -0.018 | -5.682
-11.5 | -0.455 | 0.07939 | -0.019 | -5.729
-11 | -0.431 | 0.07245 | -0.02 | -5.946
-10.5 | -0.408 | 0.06548 | -0.022 | -6.225
-10 | -0.384 | 0.05853 | -0.024 | -6.568
-9.5 | -0.36 | 0.05432 | -0.025 | -6.629
-9 | -0.335 | 0.05024 | -0.026 | -6.676
-8.5 | -0.304 | 0.06463 | -0.02 | -4.701
-8 | -0.279 | 0.05935 | -0.02 | -4.697
-7.5 | -0.254 | 0.05496 | -0.021 | -4.614
-7 | -0.379 | 0.04062 | -0.029 | -9.335
-6.5 | -0.452 | 0.00744 | -0.047 | -60.718
-6 | -0.415 | 0.00705 | -0.048 | -58.882
-5.5 | -0.362 | 0.00721 | -0.049 | -50.211
-5 | -0.305 | 0.0067 | -0.05 | -45.495
-4.5 | -0.245 | 0.0065 | -0.051 | -37.745
-4 | -0.184 | 0.00679 | -0.052 | -27.106
-3.5 | -0.122 | 0.00665 | -0.054 | -18.306
-3 | -0.059 | 0.00659 | -0.055 | -8.88
-2.5 | 0.005 | 0.0061 | -0.056 | 0.862
-2 | 0.069 | 0.00634 | -0.057 | 10.957
-1.5 | 0.134 | 0.00642 | -0.058 | 20.901
-1 | 0.199 | 0.00645 | -0.059 | 30.844
-0.5 | 0.264 | 0.00652 | -0.061 | 40.47
0 | 0.331 | 0.00729 | -0.062 | 45.409
0.5 | 0.396 | 0.00683 | -0.063 | 58.065
1 | 0.462 | 0.00731 | -0.064 | 63.144
1.5 | 0.527 | 0.00695 | -0.065 | 75.823
2 | 0.592 | 0.00704 | -0.066 | 84.167
2.5 | 0.657 | 0.00687 | -0.067 | 95.721
3 | 0.722 | 0.00687 | -0.068 | 105.197
3.5 | 0.787 | 0.00714 | -0.069 | 110.126
4 | 0.85 | 0.00727 | -0.07 | 116.921
4.5 | 0.914 | 0.00776 | -0.071 | 117.779
5 | 0.975 | 0.0079 | -0.072 | 123.345
5.5 | 1.034 | 0.00817 | -0.074 | 126.687
6 | 1.092 | 0.00854 | -0.075 | 127.757
6.5 | 1.146 | 0.00902 | -0.076 | 127.055
7 | 1.179 | 0.00968 | -0.077 | 121.799
7.5 | 1.183 | 0.01084 | -0.078 | 109.113
8 | 1.117 | 0.01226 | -0.078 | 91.151
8.5 | 0.584 | 0.06034 | -0.043 | 9.682
9 | 0.617 | 0.0622 | -0.049 | 9.919
9.5 | 0.644 | 0.06699 | -0.05 | 9.614
10 | 0.669 | 0.07307 | -0.049 | 9.155
10.5 | 0.698 | 0.06909 | -0.051 | 10.099
11 | 0.726 | 0.0736 | -0.052 | 9.861
11.5 | 0.752 | 0.07962 | -0.053 | 9.447
12 | 0.777 | 0.07944 | -0.052 | 9.782
12.5 | 0.804 | 0.08772 | -0.053 | 9.161
13 | 0.844 | 0.08073 | -0.06 | 10.458
13.5 | 0.878 | 0.08118 | -0.063 | 10.813
14 | 0.907 | 0.08513 | -0.064 | 10.65
14.5 | 0.932 | 0.0915 | -0.064 | 10.185
15 | 0.954 | 0.10042 | -0.063 | 9.5
15.5 | 0.974 | 0.11035 | -0.061 | 8.825
16 | 0.992 | 0.11275 | -0.058 | 8.8
16.5 | 1.027 | 0.11365 | -0.062 | 9.04
17 | 1.06 | 0.11333 | -0.065 | 9.352
17.5 | 1.083 | 0.12006 | -0.065 | 9.024
18 | 1.096 | 0.1436 | -0.06 | 7.634
18.5 | 1.121 | 0.15434 | -0.06 | 7.266
19 | 1.147 | 0.15781 | -0.061 | 7.271
19.5 | 1.173 | 0.16319 | -0.061 | 7.19
20 | 1.204 | 0.16209 | -0.064 | 7.43

## 120. Re 12M Mach 0.50 (2)
BIGFOIL.COM POLAR EXPORT
goe622
GOE 622 |  |  |  | Cl Max: | 1.2641 | at alpha= | 8 | deg
XFOIL ncrit=9 |  |  |  | L/D Max: | 139.768 | at alpha= | 5.5 | deg
Re: | 12000000 |  |  | Cd Min: | 0.16195 | at alpha= | -13 | deg
Mach: | 0.5 |  |  | Cl=0 at alpha= | -2.2055 | deg
|  |  |  | @ Cl=0.1, Cd= | 0.0051856
|  |  |  | @ Cl=0.4, Cd= | 0.005968
|  |  |  | @ Cl=0.6, Cd= | 0.0060812
alpha (deg) | Cl | Cd | Cm | Cl/Cd
-13 | -0.5841 | 0.16195 | 0.0169 | -3.6067
-12.5 | -0.5682 | 0.15426 | 0.0135 | -3.6834
-12 | -0.5534 | 0.14628 | 0.01 | -3.7832
-11.5 | -0.5413 | 0.13794 | 0.0066 | -3.9242
-11 | -0.5318 | 0.1291 | 0.0031 | -4.1193
-10.5 | -0.5259 | 0.11976 | -0.0007 | -4.3913
-10 | -0.5226 | 0.11022 | -0.0047 | -4.7414
-9.5 | -0.5237 | 0.10012 | -0.0093 | -5.2307
-9 | -0.5248 | 0.09046 | -0.0142 | -5.8015
-8.5 | -0.5262 | 0.0812 | -0.0195 | -6.4803
-8 | -0.5305 | 0.07183 | -0.0256 | -7.3855
-7.5 | -0.5355 | 0.06186 | -0.0356 | -8.6566
-7 | -0.5248 | 0.0476 | -0.0555 | -11.0252
-6.5 | -0.5092 | 0.03298 | -0.0682 | -15.4397
-6 | -0.4907 | 0.01912 | -0.0726 | -25.6642
-5.5 | -0.4571 | 0.00909 | -0.0711 | -50.286
-5 | -0.3899 | 0.00647 | -0.0681 | -60.2628
-4.5 | -0.3178 | 0.00586 | -0.0661 | -54.2321
-4 | -0.248 | 0.00576 | -0.0644 | -43.0556
-3.5 | -0.1784 | 0.00569 | -0.0633 | -31.3533
-3 | -0.1093 | 0.00556 | -0.0626 | -19.6583
-2.5 | -0.0404 | 0.0054 | -0.0621 | -7.4815
-2 | 0.0282 | 0.0053 | -0.0618 | 5.3208
-1.5 | 0.0958 | 0.00519 | -0.0616 | 18.4586
-1 | 0.163 | 0.00512 | -0.0616 | 31.8359
-0.5 | 0.229 | 0.00535 | -0.0614 | 42.8037
0 | 0.2946 | 0.00557 | -0.0612 | 52.8905
0.5 | 0.3604 | 0.00577 | -0.0611 | 62.461
1 | 0.4244 | 0.00609 | -0.0608 | 69.688
1.5 | 0.4908 | 0.00612 | -0.0607 | 80.1961
2 | 0.5578 | 0.0061 | -0.0607 | 91.4426
2.5 | 0.6251 | 0.00607 | -0.0606 | 102.9819
3 | 0.6921 | 0.00598 | -0.0603 | 115.7358
3.5 | 0.7574 | 0.0062 | -0.0596 | 122.1613
4 | 0.8216 | 0.00646 | -0.0583 | 127.1827
4.5 | 0.884 | 0.00652 | -0.0559 | 135.5828
5 | 0.9566 | 0.0069 | -0.0555 | 138.6377
5.5 | 1.0259 | 0.00734 | -0.0538 | 139.7684
6 | 1.0951 | 0.00792 | -0.0516 | 138.2702
6.5 | 1.1623 | 0.00886 | -0.0484 | 131.1851
7 | 1.2178 | 0.01106 | -0.0428 | 110.1085
7.5 | 1.2529 | 0.01516 | -0.0345 | 82.6451
8 | 1.2641 | 0.02098 | -0.0249 | 60.2526
8.5 | 1.242 | 0.02718 | -0.0142 | 45.6954
9 | 1.2048 | 0.03489 | -0.0092 | 34.5314
9.5 | 1.1668 | 0.04604 | -0.0133 | 25.3432
10 | 1.132 | 0.06027 | -0.0234 | 18.7821
10.5 | 1.099 | 0.07583 | -0.0338 | 14.4929
11 | 1.0677 | 0.09072 | -0.0412 | 11.7692
11.5 | 1.0385 | 0.10459 | -0.0476 | 9.9292
12 | 1.0138 | 0.11811 | -0.0541 | 8.5835
12.5 | 0.9945 | 0.13154 | -0.0606 | 7.5604
13 | 0.98 | 0.14498 | -0.0673 | 6.7596

## 121. Re 14M Mach 0.00 (1)
BIGFOIL.COM POLAR EXPORT
goe622
GOE 622 |  |  |  | Cl Max: | 1.247 | at alpha= | 10.5 | deg
JavaFoil+Calcfoil stall+Eppler ext transition |  |  |  | L/D Max: | 130.091 | at alpha= | 7.5 | deg
Re: | 14000000 |  |  | Cd Min: | 0.00601 | at alpha= | -2.5 | deg
Mach: | 0 |  |  | Cl=0 at alpha= | -2.5446 | deg
|  |  |  | @ Cl=0.1, Cd= | 0.00637
|  |  |  | @ Cl=0.4, Cd= | 0.00709
|  |  |  | @ Cl=0.6, Cd= | 0.0068595
alpha (deg) | Cl | Cd | Cm | Cl/Cd
-15 | -0.493 | 0.10305 | -0.013 | -4.779
-14.5 | -0.508 | 0.09793 | -0.013 | -5.192
-14 | -0.525 | 0.09149 | -0.014 | -5.733
-13.5 | -0.538 | 0.08661 | -0.015 | -6.207
-13 | -0.549 | 0.08015 | -0.016 | -6.844
-12.5 | -0.559 | 0.07348 | -0.017 | -7.605
-12 | -0.565 | 0.06791 | -0.018 | -8.317
-11.5 | -0.566 | 0.06379 | -0.019 | -8.876
-11 | -0.566 | 0.05854 | -0.021 | -9.666
-10.5 | -0.564 | 0.05064 | -0.023 | -11.146
-10 | -0.644 | 0.01103 | -0.032 | -58.39
-9.5 | -0.637 | 0.00945 | -0.034 | -67.453
-9 | -0.613 | 0.00899 | -0.035 | -68.154
-8.5 | -0.583 | 0.0085 | -0.036 | -68.56
-8 | -0.549 | 0.00837 | -0.037 | -65.564
-7.5 | -0.51 | 0.00764 | -0.038 | -66.706
-7 | -0.468 | 0.00686 | -0.039 | -68.196
-6.5 | -0.422 | 0.00668 | -0.04 | -63.101
-6 | -0.373 | 0.00691 | -0.041 | -54.008
-5.5 | -0.322 | 0.0065 | -0.042 | -49.474
-5 | -0.269 | 0.0064 | -0.043 | -41.968
-4.5 | -0.215 | 0.00663 | -0.044 | -32.411
-4 | -0.161 | 0.00657 | -0.045 | -24.478
-3.5 | -0.106 | 0.0065 | -0.046 | -16.307
-3 | -0.051 | 0.00607 | -0.048 | -8.383
-2.5 | 0.005 | 0.00601 | -0.049 | 0.759
-2 | 0.06 | 0.00632 | -0.05 | 9.542
-1.5 | 0.116 | 0.00639 | -0.05 | 18.194
-1 | 0.172 | 0.0064 | -0.051 | 26.945
-0.5 | 0.229 | 0.00644 | -0.052 | 35.517
0 | 0.287 | 0.00658 | -0.053 | 43.578
0.5 | 0.343 | 0.0067 | -0.054 | 51.28
1 | 0.4 | 0.00709 | -0.055 | 56.458
1.5 | 0.457 | 0.00677 | -0.056 | 67.413
2 | 0.513 | 0.0068 | -0.057 | 75.478
2.5 | 0.57 | 0.00687 | -0.058 | 82.938
3 | 0.627 | 0.00685 | -0.059 | 91.51
3.5 | 0.683 | 0.00668 | -0.06 | 102.202
4 | 0.739 | 0.00694 | -0.061 | 106.507
4.5 | 0.795 | 0.0072 | -0.062 | 110.442
5 | 0.85 | 0.00734 | -0.063 | 115.834
5.5 | 0.904 | 0.00748 | -0.064 | 120.931
6 | 0.958 | 0.00761 | -0.065 | 125.939
6.5 | 1.011 | 0.00781 | -0.065 | 129.474
7 | 1.059 | 0.00818 | -0.066 | 129.553
7.5 | 1.103 | 0.00848 | -0.067 | 130.091
8 | 1.142 | 0.00908 | -0.068 | 125.742
8.5 | 1.175 | 0.01074 | -0.069 | 109.402
9 | 1.203 | 0.00989 | -0.07 | 121.724
9.5 | 1.225 | 0.01029 | -0.07 | 119.06
10 | 1.239 | 0.01078 | -0.071 | 114.959
10.5 | 1.247 | 0.01303 | -0.072 | 95.74
11 | 1.247 | 0.01182 | -0.073 | 105.485
11.5 | 1.241 | 0.01275 | -0.073 | 97.306
12 | 1.227 | 0.01314 | -0.074 | 93.4
12.5 | 1.207 | 0.01385 | -0.075 | 87.184
13 | 1.15 | 0.01943 | -0.074 | 59.182
13.5 | 1.12 | 0.01991 | -0.074 | 56.238
14 | 1.071 | 0.02325 | -0.074 | 46.056
14.5 | 1.014 | 0.02922 | -0.072 | 34.686
15 | 0.925 | 0.05021 | -0.067 | 18.432
15.5 | 0.859 | 0.07041 | -0.063 | 12.195

## 122. Re 14M Mach 0.00 (2)
BIGFOIL.COM POLAR EXPORT
goe622
GOE 622 |  |  |  | Cl Max: | 1.9398 | at alpha= | 19 | deg
XFOIL ncrit=9 |  |  |  | L/D Max: | 142.23 | at alpha= | 7.5 | deg
Re: | 14000000 |  |  | Cd Min: | 0.04702 | at alpha= | 20 | deg
Mach: | 0 |  |  | Cl=0 at alpha= | -2.2298 | deg
|  |  |  | @ Cl=0.1, Cd= | 0.0050252
|  |  |  | @ Cl=0.4, Cd= | 0.0056879
|  |  |  | @ Cl=0.6, Cd= | 0.0057291
alpha (deg) | Cl | Cd | Cm | Cl/Cd
-18 | -1.5065 | 0.03664 | -0.0638 | -41.1163
-17.5 | -1.5312 | 0.03065 | -0.0622 | -49.9576
-17 | -1.5145 | 0.0271 | -0.0607 | -55.8856
-16.5 | -1.4863 | 0.02436 | -0.0594 | -61.014
-16 | -1.4516 | 0.02212 | -0.0582 | -65.6239
-15.5 | -1.4131 | 0.02015 | -0.0571 | -70.129
-15 | -1.3715 | 0.01844 | -0.0561 | -74.3764
-14.5 | -1.3277 | 0.01694 | -0.0552 | -78.3766
-14 | -1.2821 | 0.01561 | -0.0544 | -82.1332
-13.5 | -1.2357 | 0.01439 | -0.0535 | -85.8721
-13 | -1.1891 | 0.01334 | -0.0524 | -89.1379
-12.5 | -1.1429 | 0.01237 | -0.051 | -92.3929
-12 | -1.0913 | 0.01147 | -0.0507 | -95.1439
-11 | -0.975 | 0.00938 | -0.053 | -103.9446
-10.5 | -0.9179 | 0.00875 | -0.0536 | -104.9029
-10 | -0.8678 | 0.00842 | -0.0525 | -103.0641
-9.5 | -0.8141 | 0.00806 | -0.0522 | -101.005
-9 | -0.7592 | 0.00772 | -0.0521 | -98.342
-8.5 | -0.704 | 0.00735 | -0.052 | -95.7823
-8 | -0.6484 | 0.00701 | -0.052 | -92.4964
-7 | -0.537 | 0.00627 | -0.052 | -85.6459
-6.5 | -0.481 | 0.00596 | -0.052 | -80.7047
-5.5 | -0.3681 | 0.00554 | -0.0522 | -66.444
-5 | -0.3118 | 0.00533 | -0.0522 | -58.4991
-4.5 | -0.2564 | 0.0054 | -0.0522 | -47.4815
-4 | -0.2011 | 0.00548 | -0.0521 | -36.6971
-3.5 | -0.1446 | 0.00541 | -0.0522 | -26.7283
-3 | -0.0877 | 0.00528 | -0.0524 | -16.6098
-2.5 | -0.0307 | 0.00517 | -0.0526 | -5.9381
-2 | 0.0261 | 0.00513 | -0.0527 | 5.0877
-1.5 | 0.0828 | 0.00501 | -0.0529 | 16.5269
-1 | 0.1394 | 0.00506 | -0.0531 | 27.5494
-0.5 | 0.1959 | 0.00518 | -0.0532 | 37.8185
0 | 0.2522 | 0.00532 | -0.0533 | 47.406
0.5 | 0.3076 | 0.00556 | -0.0533 | 55.3237
1 | 0.3637 | 0.00557 | -0.0535 | 65.2962
1.5 | 0.4191 | 0.00575 | -0.0535 | 72.887
2.5 | 0.5318 | 0.0058 | -0.0539 | 91.6897
3 | 0.5881 | 0.00569 | -0.0542 | 103.3568
3.5 | 0.6429 | 0.00587 | -0.0542 | 109.523
4 | 0.6979 | 0.00593 | -0.0542 | 117.6897
4.5 | 0.7515 | 0.00611 | -0.0539 | 122.9951
5 | 0.804 | 0.00606 | -0.0532 | 132.6733
6 | 0.915 | 0.0066 | -0.0534 | 138.6364
7 | 1.0239 | 0.00725 | -0.0532 | 141.2276
7.5 | 1.0781 | 0.00758 | -0.0531 | 142.2296
8 | 1.1314 | 0.008 | -0.0529 | 141.425
9 | 1.237 | 0.00887 | -0.0523 | 139.4589
9.5 | 1.2894 | 0.0093 | -0.052 | 138.6452
10 | 1.3413 | 0.00974 | -0.0517 | 137.7105
10.5 | 1.3926 | 0.01022 | -0.0512 | 136.2622
11 | 1.4428 | 0.0108 | -0.0507 | 133.5926
11.5 | 1.4904 | 0.01166 | -0.0497 | 127.8216
12 | 1.5377 | 0.01248 | -0.0487 | 123.2131
12.5 | 1.5848 | 0.01323 | -0.0477 | 119.7884
13 | 1.6309 | 0.01402 | -0.0466 | 116.3267
13.5 | 1.6756 | 0.01486 | -0.0454 | 112.7591
14 | 1.7188 | 0.01575 | -0.044 | 109.1302
14.5 | 1.7602 | 0.0167 | -0.0423 | 105.4012
15 | 1.7994 | 0.01773 | -0.0404 | 101.489
15.5 | 1.8359 | 0.01883 | -0.0381 | 97.4987
16 | 1.8686 | 0.02002 | -0.0354 | 93.3367
16.5 | 1.8897 | 0.02132 | -0.0306 | 88.6351
17 | 1.9062 | 0.02288 | -0.0258 | 83.3129
17.5 | 1.9192 | 0.02497 | -0.0216 | 76.8602
18 | 1.9299 | 0.02758 | -0.0182 | 69.9746
18.5 | 1.938 | 0.03076 | -0.0155 | 63.0039
19 | 1.9398 | 0.03491 | -0.0136 | 55.5657
19.5 | 1.9371 | 0.04001 | -0.0128 | 48.4154
20 | 1.9236 | 0.04702 | -0.0135 | 40.9103

## 123. Re 14M Mach 0.10 (1)
BIGFOIL.COM POLAR EXPORT
goe622
GOE 622 |  |  |  | Cl Max: | 1.242 | at alpha= | 10.5 | deg
JavaFoil+Calcfoil stall+Eppler ext transition |  |  |  | L/D Max: | 131.059 | at alpha= | 7 | deg
Re: | 14000000 |  |  | Cd Min: | 0.00597 | at alpha= | -1.5 | deg
Mach: | 0.1 |  |  | Cl=0 at alpha= | -2.5446 | deg
|  |  |  | @ Cl=0.1, Cd= | 0.0060732
|  |  |  | @ Cl=0.4, Cd= | 0.007037
|  |  |  | @ Cl=0.6, Cd= | 0.0068616
alpha (deg) | Cl | Cd | Cm | Cl/Cd
-14.5 | -0.48 | 0.09967 | -0.013 | -4.813
-14 | -0.498 | 0.09444 | -0.014 | -5.268
-13.5 | -0.514 | 0.08805 | -0.014 | -5.837
-13 | -0.529 | 0.08199 | -0.016 | -6.447
-12.5 | -0.541 | 0.07647 | -0.017 | -7.07
-12 | -0.551 | 0.06922 | -0.018 | -7.956
-11.5 | -0.556 | 0.06427 | -0.019 | -8.645
-11 | -0.555 | 0.06064 | -0.02 | -9.159
-10.5 | -0.555 | 0.0533 | -0.022 | -10.42
-10 | -0.619 | 0.01513 | -0.031 | -40.931
-9.5 | -0.634 | 0.00944 | -0.034 | -67.203
-9 | -0.612 | 0.00823 | -0.035 | -74.263
-8.5 | -0.583 | 0.00854 | -0.036 | -68.266
-8 | -0.549 | 0.00844 | -0.037 | -65.09
-7.5 | -0.511 | 0.0077 | -0.038 | -66.412
-7 | -0.469 | 0.00693 | -0.04 | -67.678
-6.5 | -0.423 | 0.00676 | -0.041 | -62.64
-6 | -0.375 | 0.00698 | -0.042 | -53.679
-5.5 | -0.323 | 0.00652 | -0.043 | -49.55
-5 | -0.27 | 0.00644 | -0.044 | -41.908
-4.5 | -0.216 | 0.00667 | -0.045 | -32.388
-4 | -0.162 | 0.0066 | -0.046 | -24.461
-3.5 | -0.107 | 0.00654 | -0.047 | -16.301
-3 | -0.051 | 0.0061 | -0.048 | -8.383
-2.5 | 0.005 | 0.00602 | -0.049 | 0.761
-2 | 0.061 | 0.00631 | -0.05 | 9.602
-1.5 | 0.117 | 0.00597 | -0.051 | 19.578
-1 | 0.173 | 0.00642 | -0.052 | 26.98
-0.5 | 0.23 | 0.00651 | -0.053 | 35.305
0 | 0.288 | 0.00654 | -0.054 | 44.086
0.5 | 0.345 | 0.00668 | -0.055 | 51.691
1 | 0.402 | 0.00705 | -0.056 | 57.049
1.5 | 0.459 | 0.00679 | -0.057 | 67.552
2 | 0.516 | 0.00681 | -0.058 | 75.774
2.5 | 0.573 | 0.00689 | -0.058 | 83.133
3 | 0.63 | 0.00683 | -0.059 | 92.262
3.5 | 0.686 | 0.00668 | -0.06 | 102.813
4 | 0.743 | 0.00696 | -0.061 | 106.77
4.5 | 0.799 | 0.00719 | -0.062 | 111.09
5 | 0.854 | 0.00735 | -0.063 | 116.24
5.5 | 0.909 | 0.00748 | -0.064 | 121.523
6 | 0.963 | 0.00761 | -0.065 | 126.512
6.5 | 1.016 | 0.00781 | -0.066 | 130.069
7 | 1.064 | 0.00812 | -0.067 | 131.059
7.5 | 1.107 | 0.00849 | -0.067 | 130.385
8 | 1.145 | 0.00917 | -0.068 | 124.903
8.5 | 1.178 | 0.00957 | -0.069 | 123.165
9 | 1.205 | 0.01143 | -0.07 | 105.479
9.5 | 1.225 | 0.01031 | -0.071 | 118.776
10 | 1.237 | 0.01091 | -0.072 | 113.459
10.5 | 1.242 | 0.01145 | -0.072 | 108.509
11 | 1.239 | 0.01442 | -0.073 | 85.936
11.5 | 1.228 | 0.01295 | -0.074 | 94.877
12 | 1.21 | 0.01338 | -0.075 | 90.469
12.5 | 1.185 | 0.01406 | -0.075 | 84.289
13 | 1.116 | 0.02078 | -0.073 | 53.682
13.5 | 1.08 | 0.02132 | -0.074 | 50.662
14 | 1.022 | 0.02609 | -0.073 | 39.166
14.5 | 0.947 | 0.0375 | -0.07 | 25.255
15 | 0.856 | 0.06487 | -0.063 | 13.196
15.5 | 0.787 | 0.09043 | -0.057 | 8.699

## 124. Re 14M Mach 0.10 (2)
BIGFOIL.COM POLAR EXPORT
goe622
GOE 622 |  |  |  | Cl Max: | 1.9117 | at alpha= | 18.5 | deg
XFOIL ncrit=9 |  |  |  | L/D Max: | 142.228 | at alpha= | 7.5 | deg
Re: | 14000000 |  |  | Cd Min: | 0.06009 | at alpha= | 20 | deg
Mach: | 0.1 |  |  | Cl=0 at alpha= | -2.229 | deg
|  |  |  | @ Cl=0.1, Cd= | 0.0050248
|  |  |  | @ Cl=0.4, Cd= | 0.0056947
|  |  |  | @ Cl=0.6, Cd= | 0.0057293
alpha (deg) | Cl | Cd | Cm | Cl/Cd
-16.5 | -1.4022 | 0.0368 | -0.0644 | -38.1033
-16 | -1.4194 | 0.02986 | -0.0632 | -47.5352
-15.5 | -1.3997 | 0.02564 | -0.0619 | -54.5905
-15 | -1.3683 | 0.0225 | -0.0605 | -60.8133
-14.5 | -1.3305 | 0.01998 | -0.0592 | -66.5916
-14 | -1.2884 | 0.01793 | -0.058 | -71.8572
-13.5 | -1.2441 | 0.01616 | -0.0568 | -76.9864
-13 | -1.1982 | 0.0147 | -0.0554 | -81.5102
-12.5 | -1.1527 | 0.0134 | -0.0537 | -86.0224
-11.5 | -1.0434 | 0.01122 | -0.0538 | -92.9947
-10.5 | -0.9272 | 0.00903 | -0.0551 | -102.68
-10 | -0.8765 | 0.0086 | -0.0538 | -101.9186
-9.5 | -0.822 | 0.0082 | -0.0533 | -100.2439
-9 | -0.7663 | 0.00783 | -0.0531 | -97.8672
-8.5 | -0.7104 | 0.00744 | -0.053 | -95.4839
-8 | -0.6541 | 0.00709 | -0.0528 | -92.2567
-7.5 | -0.5977 | 0.00675 | -0.0528 | -88.5481
-7 | -0.5414 | 0.00636 | -0.0526 | -85.1258
-6.5 | -0.4849 | 0.00599 | -0.0526 | -80.9516
-6 | -0.428 | 0.00576 | -0.0526 | -74.3056
-5.5 | -0.3709 | 0.00557 | -0.0526 | -66.5889
-5 | -0.3141 | 0.00534 | -0.0527 | -58.8202
-4.5 | -0.2582 | 0.0054 | -0.0526 | -47.8148
-4 | -0.2025 | 0.00549 | -0.0525 | -36.8852
-3.5 | -0.1457 | 0.00541 | -0.0525 | -26.9316
-3 | -0.0884 | 0.00528 | -0.0527 | -16.7424
-2.5 | -0.031 | 0.00518 | -0.0529 | -5.9846
-2 | 0.0262 | 0.00513 | -0.053 | 5.1072
-1.5 | 0.0832 | 0.00501 | -0.0532 | 16.6068
-1 | 0.1401 | 0.00506 | -0.0533 | 27.6877
0 | 0.2535 | 0.00533 | -0.0536 | 47.561
0.5 | 0.3093 | 0.00556 | -0.0536 | 55.6295
1 | 0.3657 | 0.00559 | -0.0537 | 65.4204
1.5 | 0.4214 | 0.00576 | -0.0538 | 73.1597
2 | 0.4781 | 0.00577 | -0.054 | 82.8596
2.5 | 0.5348 | 0.00581 | -0.0541 | 92.0482
3 | 0.5915 | 0.0057 | -0.0544 | 103.7719
3.5 | 0.6466 | 0.00589 | -0.0544 | 109.7793
4 | 0.702 | 0.00594 | -0.0544 | 118.1818
4.5 | 0.7559 | 0.00612 | -0.0541 | 123.5131
5 | 0.809 | 0.00608 | -0.0534 | 133.0592
5.5 | 0.8652 | 0.00636 | -0.0535 | 136.0377
6 | 0.9207 | 0.00664 | -0.0534 | 138.6596
6.5 | 0.9756 | 0.00699 | -0.0533 | 139.5708
7 | 1.0306 | 0.00729 | -0.0531 | 141.3717
7.5 | 1.0852 | 0.00763 | -0.053 | 142.228
8 | 1.1389 | 0.00807 | -0.0526 | 141.1276
10 | 1.3513 | 0.00986 | -0.051 | 137.0487
10.5 | 1.403 | 0.01039 | -0.0505 | 135.0337
11 | 1.4529 | 0.01112 | -0.0496 | 130.6565
11.5 | 1.501 | 0.01201 | -0.0484 | 124.9792
12 | 1.5489 | 0.01284 | -0.0472 | 120.6308
12.5 | 1.5962 | 0.01366 | -0.046 | 116.8521
13 | 1.6423 | 0.01454 | -0.0447 | 112.9505
13.5 | 1.6867 | 0.01548 | -0.0431 | 108.9599
14 | 1.7296 | 0.01647 | -0.0413 | 105.0152
14.5 | 1.7702 | 0.01755 | -0.0392 | 100.8661
15 | 1.8079 | 0.01872 | -0.0368 | 96.5759
15.5 | 1.842 | 0.01999 | -0.0339 | 92.1461
16 | 1.8654 | 0.02135 | -0.0292 | 87.3724
16.5 | 1.8807 | 0.02304 | -0.0239 | 81.6276
17 | 1.8949 | 0.02514 | -0.0195 | 75.3739
17.5 | 1.9041 | 0.02798 | -0.0158 | 68.0522
18 | 1.91 | 0.03153 | -0.013 | 60.5772
18.5 | 1.9117 | 0.03592 | -0.0113 | 53.221
19 | 1.9039 | 0.0419 | -0.0108 | 45.4391
19.5 | 1.8893 | 0.04947 | -0.0121 | 38.1908
20 | 1.8581 | 0.06009 | -0.0155 | 30.922

## 125. Re 14M Mach 0.25 (1)
BIGFOIL.COM POLAR EXPORT
goe622
GOE 622 |  |  |  | Cl Max: | 1.216 | at alpha= | 9.5 | deg
JavaFoil+Calcfoil stall+Eppler ext transition |  |  |  | L/D Max: | 133.896 | at alpha= | 7 | deg
Re: | 14000000 |  |  | Cd Min: | 0.0059 | at alpha= | -1.5 | deg
Mach: | 0.25 |  |  | Cl=0 at alpha= | -2.5431 | deg
|  |  |  | @ Cl=0.1, Cd= | 0.0060345
|  |  |  | @ Cl=0.4, Cd= | 0.006906
|  |  |  | @ Cl=0.6, Cd= | 0.09943
alpha (deg) | Cl | Cd | Cm | Cl/Cd
-13.5 | -0.309 | 0.09523 | -0.014 | -3.242
-13 | -0.354 | 0.0896 | -0.014 | -3.953
-12.5 | -0.394 | 0.08652 | -0.015 | -4.557
-12 | -0.43 | 0.08042 | -0.016 | -5.342
-11.5 | -0.459 | 0.07365 | -0.017 | -6.234
-11 | -0.483 | 0.06705 | -0.019 | -7.198
-10.5 | -0.499 | 0.06003 | -0.021 | -8.318
-10 | -0.507 | 0.05521 | -0.022 | -9.181
-9.5 | -0.521 | 0.04097 | -0.026 | -12.707
-9 | -0.535 | 0.02596 | -0.031 | -20.606
-8.5 | -0.578 | 0.00915 | -0.037 | -63.24
-8 | -0.551 | 0.00836 | -0.038 | -65.901
-7.5 | -0.517 | 0.00806 | -0.04 | -64.132
-7 | -0.477 | 0.00699 | -0.041 | -68.223
-6.5 | -0.432 | 0.00699 | -0.042 | -61.829
-6 | -0.384 | 0.00695 | -0.043 | -55.205
-5.5 | -0.331 | 0.00651 | -0.044 | -50.838
-5 | -0.277 | 0.00636 | -0.045 | -43.524
-4.5 | -0.222 | 0.0066 | -0.046 | -33.554
-4 | -0.166 | 0.00653 | -0.047 | -25.394
-3.5 | -0.109 | 0.00645 | -0.048 | -16.963
-3 | -0.053 | 0.00599 | -0.049 | -8.774
-2.5 | 0.005 | 0.00595 | -0.05 | 0.792
-2 | 0.062 | 0.00629 | -0.051 | 9.891
-1.5 | 0.12 | 0.0059 | -0.052 | 20.337
-1 | 0.178 | 0.00636 | -0.053 | 27.978
-0.5 | 0.236 | 0.0065 | -0.054 | 36.314
0 | 0.296 | 0.00649 | -0.055 | 45.626
0.5 | 0.355 | 0.00665 | -0.056 | 53.354
1 | 0.413 | 0.00698 | -0.057 | 59.147
1.5 | 0.472 | 0.00675 | -0.058 | 69.818
2 | 0.53 | 0.00676 | -0.059 | 78.38
2.5 | 0.589 | 0.00682 | -0.06 | 86.305
3 | 0.647 | 0.0068 | -0.061 | 95.199
3.5 | 0.705 | 0.00662 | -0.062 | 106.475
4 | 0.763 | 0.00693 | -0.063 | 110.109
4.5 | 0.82 | 0.0072 | -0.064 | 113.988
5 | 0.877 | 0.00733 | -0.065 | 119.554
5.5 | 0.933 | 0.00755 | -0.066 | 123.515
6 | 0.988 | 0.00761 | -0.067 | 129.709
6.5 | 1.042 | 0.00782 | -0.068 | 133.279
7 | 1.089 | 0.00813 | -0.068 | 133.896
7.5 | 1.13 | 0.00857 | -0.069 | 131.856
8 | 1.165 | 0.00917 | -0.07 | 127.023
8.5 | 1.192 | 0.00965 | -0.071 | 123.49
9 | 1.209 | 0.01199 | -0.072 | 100.86
9.5 | 1.216 | 0.01079 | -0.073 | 112.696
10 | 1.212 | 0.01354 | -0.074 | 89.506
10.5 | 1.194 | 0.01449 | -0.074 | 82.387
11 | 1.163 | 0.01346 | -0.075 | 86.384
11.5 | 1.119 | 0.01449 | -0.076 | 77.206
12 | 1.012 | 0.02279 | -0.073 | 44.41
12.5 | 0.901 | 0.03592 | -0.068 | 25.075
13 | 0.784 | 0.05905 | -0.061 | 13.272
13.5 | 0.673 | 0.08973 | -0.049 | 7.499
14 | 0.592 | 0.09676 | -0.048 | 6.122
14.5 | 0.509 | 0.09943 | -0.05 | 5.121

## 126. Re 14M Mach 0.25 (2)
BIGFOIL.COM POLAR EXPORT
goe622
GOE 622 |  |  |  | Cl Max: | 1.6528 | at alpha= | 13 | deg
XFOIL ncrit=9 |  |  |  | L/D Max: | 142.17 | at alpha= | 7 | deg
Re: | 14000000 |  |  | Cd Min: | 0.20086 | at alpha= | -16.5 | deg
Mach: | 0.25 |  |  | Cl=0 at alpha= | -2.2247 | deg
|  |  |  | @ Cl=0.1, Cd= | 0.0050398
|  |  |  | @ Cl=0.4, Cd= | 0.00566
|  |  |  | @ Cl=0.6, Cd= | 0.0057491
alpha (deg) | Cl | Cd | Cm | Cl/Cd
-16.5 | -0.6868 | 0.20086 | 0.0396 | -3.4193
-16 | -0.6722 | 0.19341 | 0.0359 | -3.4755
-15.5 | -0.657 | 0.18662 | 0.0324 | -3.5205
-15 | -0.6418 | 0.1798 | 0.0291 | -3.5695
-14.5 | -0.6276 | 0.1727 | 0.0258 | -3.634
-14 | -0.7272 | 0.13333 | 0.0097 | -5.4541
-13.5 | -0.7429 | 0.1209 | 0.0035 | -6.1447
-13 | -0.8008 | 0.10095 | -0.008 | -7.9326
-12.5 | -0.8813 | 0.07883 | -0.0236 | -11.1798
-12 | -0.9521 | 0.05587 | -0.0506 | -17.0413
-11.5 | -1.0458 | 0.02596 | -0.0654 | -40.2851
-11 | -1.0266 | 0.01682 | -0.0653 | -61.0345
-10.5 | -0.974 | 0.01281 | -0.0651 | -76.0343
-10 | -0.9234 | 0.01087 | -0.0625 | -84.9494
-9.5 | -0.8668 | 0.00964 | -0.0608 | -89.917
-9 | -0.8076 | 0.00874 | -0.0596 | -92.4027
-8.5 | -0.7474 | 0.0081 | -0.0586 | -92.2716
-8 | -0.687 | 0.0076 | -0.0578 | -90.3947
-7.5 | -0.6266 | 0.00717 | -0.0572 | -87.3919
-7 | -0.5663 | 0.00676 | -0.0566 | -83.7722
-6.5 | -0.5066 | 0.00627 | -0.056 | -80.7974
-6 | -0.4467 | 0.00592 | -0.0556 | -75.4561
-5 | -0.327 | 0.00546 | -0.0551 | -59.8901
-4.5 | -0.2685 | 0.00543 | -0.0548 | -49.4475
-4 | -0.2104 | 0.00552 | -0.0545 | -38.1159
-3.5 | -0.1515 | 0.00546 | -0.0544 | -27.7473
-3 | -0.0921 | 0.0053 | -0.0544 | -17.3774
-2.5 | -0.0326 | 0.00519 | -0.0545 | -6.2813
-2 | 0.0266 | 0.00514 | -0.0546 | 5.1751
-1.5 | 0.0856 | 0.00503 | -0.0548 | 17.0179
-1 | 0.1442 | 0.00507 | -0.0549 | 28.4418
-0.5 | 0.2027 | 0.00522 | -0.0549 | 38.8314
0 | 0.2611 | 0.00535 | -0.055 | 48.8037
0.5 | 0.3188 | 0.00558 | -0.055 | 57.1326
1 | 0.3768 | 0.00562 | -0.0551 | 67.0463
2 | 0.4929 | 0.00582 | -0.0553 | 84.6907
2.5 | 0.5515 | 0.00584 | -0.0554 | 94.4349
3 | 0.6102 | 0.00573 | -0.0556 | 106.4921
3.5 | 0.667 | 0.00596 | -0.0554 | 111.9128
4 | 0.7246 | 0.00599 | -0.0554 | 120.9683
4.5 | 0.7803 | 0.00617 | -0.0549 | 126.4668
5 | 0.8364 | 0.0062 | -0.0541 | 134.9032
5.5 | 0.8945 | 0.00648 | -0.0539 | 138.0401
6 | 0.9523 | 0.00682 | -0.0536 | 139.6334
7 | 1.0677 | 0.00751 | -0.0527 | 142.1704
7.5 | 1.1248 | 0.00796 | -0.052 | 141.3065
8.5 | 1.2383 | 0.00896 | -0.0503 | 138.2031
9 | 1.295 | 0.00946 | -0.0494 | 136.8922
9.5 | 1.351 | 0.01004 | -0.0483 | 134.5618
10 | 1.4059 | 0.01077 | -0.0468 | 130.5385
10.5 | 1.4588 | 0.01173 | -0.045 | 124.3649
11 | 1.5084 | 0.01301 | -0.0426 | 115.9416
11.5 | 1.551 | 0.01494 | -0.0391 | 103.8153
12 | 1.5936 | 0.0167 | -0.0357 | 95.4251
12.5 | 1.6297 | 0.01885 | -0.0316 | 86.4562
13 | 1.6528 | 0.0217 | -0.026 | 76.1659
13.5 | 1.6492 | 0.02503 | -0.0172 | 65.8889
14 | 1.6314 | 0.02986 | -0.0103 | 54.635
14.5 | 1.6064 | 0.03689 | -0.0073 | 43.5457
15 | 1.5722 | 0.047 | -0.0092 | 33.4511
15.5 | 1.5371 | 0.05944 | -0.015 | 25.8597
16 | 1.4984 | 0.07335 | -0.0222 | 20.4281
16.5 | 1.4576 | 0.08855 | -0.0301 | 16.4608
17 | 1.4144 | 0.10461 | -0.038 | 13.5207
17.5 | 1.366 | 0.1215 | -0.0464 | 11.2428
18 | 1.3155 | 0.13924 | -0.0557 | 9.4477

## 127. Re 14M Mach 0.50 (1)
BIGFOIL.COM POLAR EXPORT
goe622
GOE 622 |  |  |  | Cl Max: | 1.204 | at alpha= | 20 | deg
JavaFoil+Calcfoil stall+Eppler ext transition |  |  |  | L/D Max: | 129.393 | at alpha= | 6 | deg
Re: | 14000000 |  |  | Cd Min: | 0.00588 | at alpha= | -2 | deg
Mach: | 0.5 |  |  | Cl=0 at alpha= | -2.5391 | deg
|  |  |  | @ Cl=0.1, Cd= | 0.0059081
|  |  |  | @ Cl=0.4, Cd= | 0.0067379
|  |  |  | @ Cl=0.6, Cd= | 0.0069912
alpha (deg) | Cl | Cd | Cm | Cl/Cd
-20 | -0.865 | 0.14525 | -0.009 | -5.957
-19.5 | -0.842 | 0.14066 | -0.01 | -5.984
-19 | -0.818 | 0.13529 | -0.011 | -6.044
-18.5 | -0.794 | 0.13129 | -0.011 | -6.045
-18 | -0.77 | 0.12709 | -0.012 | -6.055
-17.5 | -0.747 | 0.13308 | -0.013 | -5.612
-17 | -0.725 | 0.12072 | -0.014 | -6.006
-16.5 | -0.702 | 0.11335 | -0.014 | -6.193
-16 | -0.677 | 0.11244 | -0.015 | -6.022
-15.5 | -0.654 | 0.10303 | -0.016 | -6.35
-15 | -0.63 | 0.0991 | -0.016 | -6.355
-14.5 | -0.605 | 0.09619 | -0.017 | -6.286
-14 | -0.579 | 0.09194 | -0.017 | -6.298
-13.5 | -0.554 | 0.09018 | -0.017 | -6.139
-13 | -0.528 | 0.09132 | -0.017 | -5.782
-12.5 | -0.504 | 0.08775 | -0.018 | -5.74
-12 | -0.48 | 0.08442 | -0.019 | -5.68
-11.5 | -0.455 | 0.07862 | -0.019 | -5.787
-11 | -0.431 | 0.07114 | -0.02 | -6.06
-10.5 | -0.408 | 0.06449 | -0.022 | -6.329
-10 | -0.385 | 0.05773 | -0.024 | -6.669
-9.5 | -0.36 | 0.05339 | -0.025 | -6.751
-9 | -0.337 | 0.04855 | -0.027 | -6.941
-8.5 | -0.304 | 0.06416 | -0.02 | -4.736
-8 | -0.279 | 0.05893 | -0.02 | -4.731
-7.5 | -0.254 | 0.05456 | -0.021 | -4.649
-7 | -0.38 | 0.03994 | -0.03 | -9.511
-6.5 | -0.452 | 0.00718 | -0.047 | -62.897
-6 | -0.415 | 0.00734 | -0.048 | -56.539
-5.5 | -0.362 | 0.00675 | -0.049 | -53.64
-5 | -0.305 | 0.00657 | -0.05 | -46.406
-4.5 | -0.245 | 0.00643 | -0.051 | -38.121
-4 | -0.184 | 0.00665 | -0.052 | -27.676
-3.5 | -0.122 | 0.00659 | -0.054 | -18.473
-3 | -0.059 | 0.00652 | -0.055 | -8.975
-2.5 | 0.005 | 0.00603 | -0.056 | 0.872
-2 | 0.07 | 0.00588 | -0.057 | 11.829
-1.5 | 0.134 | 0.00594 | -0.058 | 22.573
-1 | 0.199 | 0.00642 | -0.059 | 30.962
-0.5 | 0.264 | 0.00653 | -0.061 | 40.403
0 | 0.331 | 0.00661 | -0.062 | 50.05
0.5 | 0.396 | 0.00673 | -0.063 | 58.888
1 | 0.462 | 0.00686 | -0.064 | 67.343
1.5 | 0.527 | 0.0069 | -0.065 | 76.332
2 | 0.592 | 0.00699 | -0.066 | 84.744
2.5 | 0.657 | 0.007 | -0.067 | 93.889
3 | 0.722 | 0.00683 | -0.068 | 105.68
3.5 | 0.787 | 0.00694 | -0.069 | 113.287
4 | 0.85 | 0.00709 | -0.07 | 119.879
4.5 | 0.914 | 0.00768 | -0.071 | 118.879
5 | 0.975 | 0.0079 | -0.072 | 123.339
5.5 | 1.034 | 0.00808 | -0.074 | 128.069
6 | 1.092 | 0.00844 | -0.075 | 129.393
6.5 | 1.146 | 0.00886 | -0.076 | 129.336
7 | 1.179 | 0.00946 | -0.077 | 124.728
7.5 | 1.183 | 0.01068 | -0.078 | 110.82
8 | 1.117 | 0.012 | -0.079 | 93.14
8.5 | 0.585 | 0.05925 | -0.043 | 9.867
9 | 0.618 | 0.06111 | -0.05 | 10.106
9.5 | 0.645 | 0.06568 | -0.05 | 9.816
10 | 0.669 | 0.07245 | -0.049 | 9.24
10.5 | 0.699 | 0.06831 | -0.052 | 10.232
11 | 0.727 | 0.07279 | -0.053 | 9.984
11.5 | 0.753 | 0.07876 | -0.053 | 9.561
12 | 0.779 | 0.07898 | -0.053 | 9.859
12.5 | 0.804 | 0.08546 | -0.053 | 9.413
13 | 0.849 | 0.07764 | -0.062 | 10.929
13.5 | 0.881 | 0.07895 | -0.064 | 11.154
14 | 0.908 | 0.08262 | -0.065 | 10.993
14.5 | 0.934 | 0.08835 | -0.065 | 10.574
15 | 0.956 | 0.09767 | -0.064 | 9.792
15.5 | 0.975 | 0.10988 | -0.062 | 8.874
16 | 0.992 | 0.11838 | -0.058 | 8.376
16.5 | 1.018 | 0.12281 | -0.058 | 8.29
17 | 1.048 | 0.12653 | -0.061 | 8.286
17.5 | 1.075 | 0.13495 | -0.062 | 7.968
18 | 1.097 | 0.14607 | -0.06 | 7.511
18.5 | 1.122 | 0.15881 | -0.06 | 7.063
19 | 1.147 | 0.17124 | -0.061 | 6.7
19.5 | 1.173 | 0.17113 | -0.061 | 6.856
20 | 1.204 | 0.17237 | -0.063 | 6.982

## 128. Re 14M Mach 0.50 (2)
BIGFOIL.COM POLAR EXPORT
goe622
GOE 622 |  |  |  | Cl Max: | 1.2689 | at alpha= | 8 | deg
XFOIL ncrit=9 |  |  |  | L/D Max: | 143.561 | at alpha= | 5.5 | deg
Re: | 14000000 |  |  | Cd Min: | 0.28421 | at alpha= | -20 | deg
Mach: | 0.5 |  |  | Cl=0 at alpha= | -2.2044 | deg
|  |  |  | @ Cl=0.1, Cd= | 0.0051294
|  |  |  | @ Cl=0.4, Cd= | 0.0058135
|  |  |  | @ Cl=0.6, Cd= | 0.0060139
alpha (deg) | Cl | Cd | Cm | Cl/Cd
-20 | -0.862 | 0.28421 | 0.081 | -3.033
-19.5 | -0.8397 | 0.2751 | 0.0757 | -3.0523
-19 | -0.8175 | 0.26568 | 0.0705 | -3.077
-18.5 | -0.7956 | 0.25651 | 0.0653 | -3.1016
-18 | -0.7733 | 0.24897 | 0.0605 | -3.106
-17.5 | -0.751 | 0.24118 | 0.0557 | -3.1139
-17 | -0.7293 | 0.23284 | 0.051 | -3.1322
-16.5 | -0.7081 | 0.22429 | 0.0464 | -3.1571
-16 | -0.6876 | 0.21581 | 0.0419 | -3.1861
-15.5 | -0.6676 | 0.20709 | 0.0375 | -3.2237
-15 | -0.6484 | 0.19814 | 0.0331 | -3.2724
-14.5 | -0.631 | 0.1887 | 0.0288 | -3.3439
-14 | -0.6153 | 0.17934 | 0.0246 | -3.4309
-13.5 | -0.5999 | 0.17032 | 0.0207 | -3.5222
-12.5 | -0.5702 | 0.15364 | 0.0133 | -3.7113
-12 | -0.5559 | 0.14553 | 0.0099 | -3.8198
-11.5 | -0.5444 | 0.13709 | 0.0064 | -3.9711
-11 | -0.5356 | 0.1281 | 0.0028 | -4.1811
-10.5 | -0.5302 | 0.11875 | -0.001 | -4.4648
-10 | -0.5286 | 0.10891 | -0.0053 | -4.8535
-9.5 | -0.5295 | 0.09895 | -0.0099 | -5.3512
-9 | -0.5309 | 0.08932 | -0.0149 | -5.9438
-8.5 | -0.5338 | 0.08017 | -0.0201 | -6.6584
-8 | -0.5385 | 0.07063 | -0.0266 | -7.6242
-7.5 | -0.5417 | 0.06036 | -0.0381 | -8.9745
-7 | -0.5278 | 0.04672 | -0.0566 | -11.2971
-6.5 | -0.5136 | 0.03176 | -0.069 | -16.1713
-6 | -0.4959 | 0.01794 | -0.0729 | -27.6421
-5.5 | -0.4593 | 0.00863 | -0.071 | -53.2213
-5 | -0.3912 | 0.00627 | -0.068 | -62.3923
-4.5 | -0.3194 | 0.00586 | -0.0659 | -54.5051
-4 | -0.2492 | 0.00572 | -0.0643 | -43.5664
-3.5 | -0.1791 | 0.00563 | -0.0633 | -31.8117
-3 | -0.1096 | 0.00547 | -0.0626 | -20.0366
-2.5 | -0.0405 | 0.0053 | -0.0621 | -7.6415
-2 | 0.028 | 0.00522 | -0.0618 | 5.364
-1.5 | 0.0957 | 0.00513 | -0.0617 | 18.655
-1 | 0.1624 | 0.00512 | -0.0615 | 31.7188
-0.5 | 0.2283 | 0.00535 | -0.0613 | 42.6729
0 | 0.2945 | 0.00552 | -0.0613 | 53.3514
0.5 | 0.3604 | 0.00572 | -0.0612 | 63.007
1.5 | 0.4917 | 0.00603 | -0.0608 | 81.5423
2 | 0.5588 | 0.00602 | -0.0608 | 92.8239
2.5 | 0.6264 | 0.00601 | -0.0607 | 104.2263
3 | 0.6936 | 0.00596 | -0.0605 | 116.3758
3.5 | 0.7589 | 0.00625 | -0.0597 | 121.424
4 | 0.8242 | 0.00652 | -0.0587 | 126.411
4.5 | 0.89 | 0.0065 | -0.0572 | 136.9231
5 | 0.9585 | 0.00671 | -0.0558 | 142.8465
5.5 | 1.0279 | 0.00716 | -0.0541 | 143.5615
6 | 1.0978 | 0.00767 | -0.052 | 143.1291
6.5 | 1.166 | 0.00853 | -0.049 | 136.694
7 | 1.223 | 0.01062 | -0.0435 | 115.1601
7.5 | 1.2584 | 0.01472 | -0.0351 | 85.4891
8 | 1.2689 | 0.02065 | -0.0254 | 61.4479
8.5 | 1.2459 | 0.02698 | -0.0145 | 46.1787
9 | 1.2075 | 0.03466 | -0.0091 | 34.8384
9.5 | 1.1694 | 0.04572 | -0.013 | 25.5774
10 | 1.1347 | 0.05988 | -0.0231 | 18.9496
10.5 | 1.102 | 0.07539 | -0.0335 | 14.6173
11 | 1.0709 | 0.09028 | -0.0411 | 11.862
11.5 | 1.042 | 0.10411 | -0.0474 | 10.0086
12 | 1.0176 | 0.11754 | -0.0538 | 8.6575
12.5 | 0.9985 | 0.13088 | -0.0603 | 7.6291
13 | 0.9841 | 0.14417 | -0.0668 | 6.826

## 129. Re 16M Mach 0.00 (1)
BIGFOIL.COM POLAR EXPORT
goe622
GOE 622 |  |  |  | Cl Max: | 1.247 | at alpha= | 10.5 | deg
JavaFoil+Calcfoil stall+Eppler ext transition |  |  |  | L/D Max: | 133.102 | at alpha= | 7.5 | deg
Re: | 16000000 |  |  | Cd Min: | 0.00593 | at alpha= | -1.5 | deg
Mach: | 0 |  |  | Cl=0 at alpha= | -2.5446 | deg
|  |  |  | @ Cl=0.1, Cd= | 0.0061529
|  |  |  | @ Cl=0.4, Cd= | 0.00667
|  |  |  | @ Cl=0.6, Cd= | 0.0067147
alpha (deg) | Cl | Cd | Cm | Cl/Cd
-15 | -0.492 | 0.10347 | -0.012 | -4.757
-14.5 | -0.509 | 0.09653 | -0.013 | -5.275
-14 | -0.525 | 0.0909 | -0.014 | -5.774
-13.5 | -0.539 | 0.08386 | -0.015 | -6.425
-13 | -0.55 | 0.07813 | -0.016 | -7.045
-12.5 | -0.559 | 0.07287 | -0.017 | -7.672
-12 | -0.565 | 0.0675 | -0.018 | -8.371
-11.5 | -0.569 | 0.06191 | -0.02 | -9.185
-11 | -0.567 | 0.05752 | -0.021 | -9.85
-10.5 | -0.566 | 0.04923 | -0.023 | -11.503
-10 | -0.648 | 0.01052 | -0.033 | -61.62
-9.5 | -0.628 | 0.01051 | -0.034 | -59.719
-9 | -0.613 | 0.0092 | -0.035 | -66.587
-8.5 | -0.583 | 0.00844 | -0.036 | -69.052
-8 | -0.549 | 0.00791 | -0.037 | -69.337
-7.5 | -0.51 | 0.00805 | -0.038 | -63.386
-7 | -0.468 | 0.00712 | -0.039 | -65.642
-6.5 | -0.422 | 0.0067 | -0.04 | -62.968
-6 | -0.373 | 0.00653 | -0.041 | -57.181
-5.5 | -0.322 | 0.00674 | -0.042 | -47.717
-5 | -0.269 | 0.00658 | -0.043 | -40.815
-4.5 | -0.215 | 0.00649 | -0.044 | -33.15
-4 | -0.161 | 0.00648 | -0.045 | -24.793
-3.5 | -0.106 | 0.00641 | -0.046 | -16.554
-3 | -0.051 | 0.006 | -0.048 | -8.485
-2.5 | 0.005 | 0.00601 | -0.049 | 0.759
-2 | 0.06 | 0.00671 | -0.049 | 8.987
-1.5 | 0.116 | 0.00593 | -0.051 | 19.605
-1 | 0.172 | 0.00637 | -0.051 | 27.076
-0.5 | 0.229 | 0.00653 | -0.052 | 34.99
0 | 0.287 | 0.00656 | -0.053 | 43.719
0.5 | 0.343 | 0.00666 | -0.054 | 51.592
1 | 0.4 | 0.00667 | -0.055 | 59.967
1.5 | 0.457 | 0.00678 | -0.056 | 67.313
2 | 0.513 | 0.00673 | -0.057 | 76.257
2.5 | 0.57 | 0.00682 | -0.058 | 83.543
3 | 0.627 | 0.00662 | -0.059 | 94.65
3.5 | 0.683 | 0.00689 | -0.06 | 99.098
4 | 0.739 | 0.00688 | -0.061 | 107.394
4.5 | 0.795 | 0.00718 | -0.062 | 110.696
5 | 0.85 | 0.00719 | -0.063 | 118.229
5.5 | 0.904 | 0.00743 | -0.064 | 121.711
6 | 0.958 | 0.0075 | -0.065 | 127.724
6.5 | 1.011 | 0.00772 | -0.065 | 131.008
7 | 1.059 | 0.00806 | -0.066 | 131.366
7.5 | 1.103 | 0.00828 | -0.067 | 133.102
8 | 1.142 | 0.00882 | -0.068 | 129.473
8.5 | 1.175 | 0.00942 | -0.069 | 124.742
9 | 1.203 | 0.0111 | -0.07 | 108.42
9.5 | 1.225 | 0.0101 | -0.071 | 121.25
10 | 1.239 | 0.0106 | -0.071 | 116.908
10.5 | 1.247 | 0.01112 | -0.072 | 112.182
11 | 1.247 | 0.01164 | -0.073 | 107.207
11.5 | 1.241 | 0.0125 | -0.074 | 99.255
12 | 1.227 | 0.01288 | -0.074 | 95.264
12.5 | 1.207 | 0.01351 | -0.075 | 89.329
13 | 1.153 | 0.01883 | -0.074 | 61.232
13.5 | 1.123 | 0.0193 | -0.074 | 58.174
14 | 1.074 | 0.02237 | -0.074 | 48.03
14.5 | 1.018 | 0.02766 | -0.073 | 36.803
15 | 0.933 | 0.04642 | -0.068 | 20.089
15.5 | 0.866 | 0.06536 | -0.064 | 13.25

## 130. Re 16M Mach 0.00 (2)
BIGFOIL.COM POLAR EXPORT
goe622
GOE 622 |  |  |  | Cl Max: | 1.969 | at alpha= | 19.5 | deg
XFOIL ncrit=9 |  |  |  | L/D Max: | 145.668 | at alpha= | 7.5 | deg
Re: | 16000000 |  |  | Cd Min: | 0.04252 | at alpha= | 20 | deg
Mach: | 0 |  |  | Cl=0 at alpha= | -2.228 | deg
|  |  |  | @ Cl=0.1, Cd= | 0.0050293
|  |  |  | @ Cl=0.4, Cd= | 0.0056085
|  |  |  | @ Cl=0.6, Cd= | 0.0057226
alpha (deg) | Cl | Cd | Cm | Cl/Cd
-18.5 | -1.5653 | 0.03501 | -0.0655 | -44.7101
-18 | -1.5856 | 0.0298 | -0.063 | -53.2081
-17.5 | -1.5671 | 0.02663 | -0.0613 | -58.8472
-17 | -1.5386 | 0.02408 | -0.0598 | -63.8953
-16.5 | -1.504 | 0.02195 | -0.0586 | -68.5194
-16 | -1.4651 | 0.02013 | -0.0575 | -72.7819
-15.5 | -1.4236 | 0.0185 | -0.0565 | -76.9514
-15 | -1.3799 | 0.01705 | -0.0556 | -80.9326
-14.5 | -1.3344 | 0.01576 | -0.0548 | -84.6701
-14 | -1.2877 | 0.0146 | -0.0539 | -88.1986
-13.5 | -1.2404 | 0.01354 | -0.0531 | -91.61
-13 | -1.1935 | 0.01261 | -0.0519 | -94.6471
-12.5 | -1.1466 | 0.01174 | -0.0506 | -97.6661
-12 | -1.0885 | 0.0109 | -0.0517 | -99.8624
-11.5 | -1.03 | 0.01014 | -0.0528 | -101.5779
-11 | -0.9728 | 0.00914 | -0.0536 | -106.4333
-10.5 | -0.9226 | 0.00861 | -0.0526 | -107.1545
-10 | -0.87 | 0.00824 | -0.0521 | -105.5825
-9.5 | -0.8155 | 0.00785 | -0.0519 | -103.8854
-9 | -0.7604 | 0.0075 | -0.0519 | -101.3867
-8.5 | -0.705 | 0.00715 | -0.0519 | -98.6014
-8 | -0.6494 | 0.00682 | -0.0519 | -95.2199
-7.5 | -0.5935 | 0.00652 | -0.0519 | -91.0276
-7 | -0.5376 | 0.00621 | -0.0519 | -86.57
-6.5 | -0.4817 | 0.00585 | -0.0519 | -82.3419
-6 | -0.4252 | 0.00564 | -0.052 | -75.3901
-5 | -0.3125 | 0.00528 | -0.0521 | -59.1856
-4.5 | -0.2576 | 0.00546 | -0.052 | -47.1795
-4 | -0.2016 | 0.00545 | -0.0521 | -36.9908
-3 | -0.0879 | 0.00521 | -0.0524 | -16.8714
-2.5 | -0.0309 | 0.00511 | -0.0526 | -6.047
-2 | 0.0259 | 0.00508 | -0.0527 | 5.0984
-1.5 | 0.0826 | 0.00502 | -0.0529 | 16.4542
-1 | 0.139 | 0.00505 | -0.0531 | 27.5248
-0.5 | 0.1956 | 0.00518 | -0.0532 | 37.7606
0 | 0.252 | 0.00529 | -0.0533 | 47.6371
0.5 | 0.3077 | 0.00553 | -0.0534 | 55.642
1 | 0.3637 | 0.00556 | -0.0535 | 65.4137
2 | 0.476 | 0.00571 | -0.0538 | 83.3625
2.5 | 0.5324 | 0.00574 | -0.054 | 92.7526
3 | 0.5889 | 0.00568 | -0.0542 | 103.6796
3.5 | 0.6436 | 0.00589 | -0.0542 | 109.2699
4 | 0.699 | 0.00594 | -0.0543 | 117.6768
4.5 | 0.753 | 0.00617 | -0.0542 | 122.0421
5 | 0.8057 | 0.00603 | -0.0536 | 133.6153
5.5 | 0.861 | 0.00619 | -0.0536 | 139.0953
6 | 0.916 | 0.00647 | -0.0536 | 141.5765
7 | 1.0252 | 0.00708 | -0.0534 | 144.8023
7.5 | 1.0794 | 0.00741 | -0.0533 | 145.668
8 | 1.1327 | 0.00785 | -0.0531 | 144.293
8.5 | 1.1859 | 0.00824 | -0.0529 | 143.9199
9.5 | 1.2914 | 0.00905 | -0.0524 | 142.6961
10 | 1.3435 | 0.00949 | -0.052 | 141.5701
10.5 | 1.3949 | 0.00997 | -0.0516 | 139.9097
11 | 1.4449 | 0.01058 | -0.051 | 136.569
11.5 | 1.493 | 0.01139 | -0.0501 | 131.0799
12 | 1.5417 | 0.01205 | -0.0493 | 127.9419
12.5 | 1.5893 | 0.01275 | -0.0484 | 124.651
13 | 1.6361 | 0.01349 | -0.0474 | 121.2824
13.5 | 1.6815 | 0.01428 | -0.0463 | 117.7521
14 | 1.7256 | 0.01511 | -0.045 | 114.2025
14.5 | 1.768 | 0.01601 | -0.0435 | 110.431
15 | 1.8084 | 0.01697 | -0.0417 | 106.5645
15.5 | 1.8464 | 0.018 | -0.0396 | 102.5778
16 | 1.8813 | 0.01912 | -0.0372 | 98.3944
16.5 | 1.9095 | 0.02033 | -0.0336 | 93.9252
17 | 1.9267 | 0.02169 | -0.0285 | 88.829
17.5 | 1.9412 | 0.0235 | -0.0238 | 82.6043
18 | 1.9535 | 0.02577 | -0.02 | 75.8052
18.5 | 1.9634 | 0.02857 | -0.0169 | 68.7224
19 | 1.9683 | 0.03217 | -0.0145 | 61.1843
19.5 | 1.969 | 0.03662 | -0.0131 | 53.7684
20 | 1.9609 | 0.04252 | -0.0127 | 46.1171

## 131. Re 16M Mach 0.10 (1)
BIGFOIL.COM POLAR EXPORT
goe622
GOE 622 |  |  |  | Cl Max: | 1.242 | at alpha= | 10.5 | deg
JavaFoil+Calcfoil stall+Eppler ext transition |  |  |  | L/D Max: | 133.147 | at alpha= | 7 | deg
Re: | 16000000 |  |  | Cd Min: | 0.00597 | at alpha= | -3 | deg
Mach: | 0.1 |  |  | Cl=0 at alpha= | -2.5446 | deg
|  |  |  | @ Cl=0.1, Cd= | 0.0062107
|  |  |  | @ Cl=0.4, Cd= | 0.0066486
|  |  |  | @ Cl=0.6, Cd= | 0.0067258
alpha (deg) | Cl | Cd | Cm | Cl/Cd
-15 | -0.46 | 0.10567 | -0.012 | -4.355
-14.5 | -0.48 | 0.09879 | -0.013 | -4.857
-14 | -0.498 | 0.09337 | -0.014 | -5.33
-13.5 | -0.515 | 0.08657 | -0.015 | -5.949
-13 | -0.53 | 0.07986 | -0.016 | -6.638
-12.5 | -0.542 | 0.07378 | -0.017 | -7.353
-12 | -0.551 | 0.0688 | -0.018 | -8.012
-11.5 | -0.556 | 0.0637 | -0.019 | -8.734
-11 | -0.556 | 0.05975 | -0.02 | -9.308
-10.5 | -0.556 | 0.05246 | -0.022 | -10.606
-10 | -0.63 | 0.01266 | -0.032 | -49.779
-9.5 | -0.629 | 0.01009 | -0.034 | -62.367
-9 | -0.612 | 0.00852 | -0.035 | -71.748
-8.5 | -0.583 | 0.00846 | -0.036 | -68.934
-8 | -0.55 | 0.00795 | -0.037 | -69.131
-7.5 | -0.511 | 0.00798 | -0.038 | -64.057
-7 | -0.469 | 0.00705 | -0.04 | -66.56
-6.5 | -0.423 | 0.00662 | -0.041 | -63.937
-6 | -0.375 | 0.0066 | -0.042 | -56.805
-5.5 | -0.323 | 0.00643 | -0.043 | -50.2
-5 | -0.27 | 0.00663 | -0.044 | -40.68
-4.5 | -0.216 | 0.00656 | -0.045 | -32.946
-4 | -0.162 | 0.0065 | -0.046 | -24.848
-3.5 | -0.107 | 0.00642 | -0.047 | -16.598
-3 | -0.051 | 0.00597 | -0.048 | -8.571
-2.5 | 0.005 | 0.00604 | -0.049 | 0.759
-2 | 0.061 | 0.00674 | -0.05 | 8.995
-1.5 | 0.117 | 0.00598 | -0.051 | 19.543
-1 | 0.173 | 0.00639 | -0.052 | 27.098
-0.5 | 0.23 | 0.00649 | -0.053 | 35.398
0 | 0.288 | 0.00658 | -0.054 | 43.799
0.5 | 0.345 | 0.00661 | -0.055 | 52.208
1 | 0.402 | 0.00665 | -0.056 | 60.45
1.5 | 0.459 | 0.00675 | -0.057 | 67.974
2 | 0.516 | 0.00675 | -0.058 | 76.426
2.5 | 0.573 | 0.00683 | -0.058 | 83.894
3 | 0.63 | 0.00661 | -0.059 | 95.293
3.5 | 0.686 | 0.00669 | -0.06 | 102.534
4 | 0.743 | 0.00686 | -0.061 | 108.274
4.5 | 0.799 | 0.0072 | -0.062 | 110.938
5 | 0.854 | 0.00733 | -0.063 | 116.547
5.5 | 0.909 | 0.00745 | -0.064 | 121.993
6 | 0.963 | 0.00763 | -0.065 | 126.174
6.5 | 1.016 | 0.00774 | -0.066 | 131.295
7 | 1.064 | 0.00799 | -0.067 | 133.147
7.5 | 1.107 | 0.00833 | -0.068 | 132.942
8 | 1.145 | 0.00901 | -0.068 | 127.098
8.5 | 1.178 | 0.01078 | -0.069 | 109.282
9 | 1.205 | 0.01114 | -0.07 | 108.173
9.5 | 1.225 | 0.01029 | -0.071 | 119.059
10 | 1.237 | 0.01072 | -0.072 | 115.449
10.5 | 1.242 | 0.01295 | -0.072 | 95.952
11 | 1.239 | 0.01169 | -0.073 | 105.988
11.5 | 1.228 | 0.01231 | -0.074 | 99.796
12 | 1.21 | 0.01307 | -0.075 | 92.599
12.5 | 1.185 | 0.01379 | -0.075 | 85.967
13 | 1.119 | 0.02006 | -0.074 | 55.757
13.5 | 1.084 | 0.02044 | -0.074 | 53.038
14 | 1.027 | 0.02459 | -0.073 | 41.757
14.5 | 0.956 | 0.03406 | -0.071 | 28.06
15 | 0.863 | 0.06014 | -0.065 | 14.356
15.5 | 0.788 | 0.08837 | -0.057 | 8.919

## 132. Re 16M Mach 0.10 (2)
BIGFOIL.COM POLAR EXPORT
goe622
GOE 622 |  |  |  | Cl Max: | 1.9415 | at alpha= | 18.5 | deg
XFOIL ncrit=9 |  |  |  | L/D Max: | 145.657 | at alpha= | 7.5 | deg
Re: | 16000000 |  |  | Cd Min: | 0.22882 | at alpha= | -19 | deg
Mach: | 0.1 |  |  | Cl=0 at alpha= | -2.2273 | deg
|  |  |  | @ Cl=0.1, Cd= | 0.005029
|  |  |  | @ Cl=0.4, Cd= | 0.0056617
|  |  |  | @ Cl=0.6, Cd= | 0.0057194
alpha (deg) | Cl | Cd | Cm | Cl/Cd
-19 | -0.7624 | 0.22882 | 0.0569 | -3.3319
-18.5 | -0.7467 | 0.22246 | 0.0531 | -3.3566
-18 | -0.731 | 0.21602 | 0.0492 | -3.3839
-17 | -1.4736 | 0.03432 | -0.066 | -42.9371
-16.5 | -1.4765 | 0.02903 | -0.0642 | -50.8612
-16 | -1.4546 | 0.02529 | -0.0627 | -57.5168
-15.5 | -1.4225 | 0.02239 | -0.0613 | -63.5328
-15 | -1.3843 | 0.02004 | -0.0599 | -69.0768
-14.5 | -1.3422 | 0.01807 | -0.0587 | -74.2778
-14 | -1.2973 | 0.0164 | -0.0575 | -79.1037
-13.5 | -1.251 | 0.01493 | -0.0563 | -83.791
-13 | -1.2042 | 0.0137 | -0.0548 | -87.8978
-12.5 | -1.1577 | 0.01259 | -0.0531 | -91.9539
-12 | -1.1002 | 0.01155 | -0.0538 | -95.2554
-11.5 | -1.041 | 0.01063 | -0.0546 | -97.9304
-11 | -0.9818 | 0.0098 | -0.0554 | -100.1837
-10.5 | -0.9315 | 0.00892 | -0.0542 | -104.4283
-10 | -0.8787 | 0.00843 | -0.0534 | -104.2349
-9.5 | -0.8235 | 0.00799 | -0.0531 | -103.0663
-9 | -0.7676 | 0.00761 | -0.0529 | -100.8673
-8.5 | -0.7115 | 0.00723 | -0.0528 | -98.4094
-8 | -0.6551 | 0.00689 | -0.0527 | -95.0798
-7 | -0.5419 | 0.00628 | -0.0526 | -86.2898
-6.5 | -0.4855 | 0.00588 | -0.0525 | -82.568
-6 | -0.4286 | 0.00566 | -0.0525 | -75.7244
-5.5 | -0.3715 | 0.00548 | -0.0526 | -67.792
-5 | -0.3147 | 0.0053 | -0.0526 | -59.3774
-4.5 | -0.2594 | 0.00547 | -0.0524 | -47.4223
-4 | -0.203 | 0.00546 | -0.0524 | -37.1795
-3 | -0.0886 | 0.00521 | -0.0527 | -17.0058
-2.5 | -0.0312 | 0.00511 | -0.0529 | -6.1057
-2 | 0.026 | 0.00508 | -0.053 | 5.1181
-1.5 | 0.083 | 0.00502 | -0.0532 | 16.5339
-1 | 0.1397 | 0.00505 | -0.0533 | 27.6634
-0.5 | 0.1966 | 0.00518 | -0.0535 | 37.9537
0 | 0.2534 | 0.00529 | -0.0536 | 47.9017
0.5 | 0.3094 | 0.00554 | -0.0536 | 55.8484
1 | 0.3657 | 0.00557 | -0.0538 | 65.6553
1.5 | 0.4218 | 0.00572 | -0.0538 | 73.7413
2.5 | 0.5355 | 0.00574 | -0.0542 | 93.2927
3 | 0.5923 | 0.00569 | -0.0545 | 104.0949
3.5 | 0.6473 | 0.0059 | -0.0544 | 109.7119
4 | 0.7031 | 0.00595 | -0.0545 | 118.1681
4.5 | 0.7575 | 0.00618 | -0.0543 | 122.5728
5 | 0.8104 | 0.00604 | -0.0537 | 134.1722
5.5 | 0.8662 | 0.00621 | -0.0537 | 139.4847
6 | 0.9217 | 0.0065 | -0.0536 | 141.8
7 | 1.0319 | 0.00712 | -0.0534 | 144.9298
7.5 | 1.0866 | 0.00746 | -0.0532 | 145.6568
8 | 1.1403 | 0.00792 | -0.0528 | 143.9773
9 | 1.2478 | 0.00871 | -0.0523 | 143.2606
9.5 | 1.3009 | 0.00915 | -0.0519 | 142.1749
10 | 1.3535 | 0.0096 | -0.0514 | 140.9896
10.5 | 1.4052 | 0.01015 | -0.0508 | 138.4433
11 | 1.4545 | 0.01097 | -0.0498 | 132.5889
11.5 | 1.5043 | 0.01166 | -0.0489 | 129.0137
12 | 1.5533 | 0.01237 | -0.048 | 125.5699
12.5 | 1.6013 | 0.01314 | -0.0468 | 121.8645
13 | 1.6482 | 0.01395 | -0.0456 | 118.1505
13.5 | 1.6936 | 0.01483 | -0.0441 | 114.2009
14 | 1.7375 | 0.01576 | -0.0425 | 110.2475
14.5 | 1.7794 | 0.01677 | -0.0405 | 106.1061
15 | 1.8188 | 0.01786 | -0.0383 | 101.8365
15.5 | 1.855 | 0.01904 | -0.0357 | 97.4265
16 | 1.8857 | 0.02034 | -0.0322 | 92.7089
16.5 | 1.9028 | 0.02179 | -0.0266 | 87.3245
17 | 1.9181 | 0.02361 | -0.0218 | 81.241
17.5 | 1.9291 | 0.02608 | -0.0176 | 73.9686
18 | 1.9373 | 0.02917 | -0.0143 | 66.4141
18.5 | 1.9415 | 0.03304 | -0.0119 | 58.7621
19 | 1.9382 | 0.03815 | -0.0106 | 50.8047
19.5 | 1.9284 | 0.04467 | -0.0108 | 43.1699
20 | 1.9056 | 0.05354 | -0.0129 | 35.5921

## 133. Re 16M Mach 0.25 (1)
BIGFOIL.COM POLAR EXPORT
goe622
GOE 622 |  |  |  | Cl Max: | 1.216 | at alpha= | 9.5 | deg
JavaFoil+Calcfoil stall+Eppler ext transition |  |  |  | L/D Max: | 134.863 | at alpha= | 7 | deg
Re: | 16000000 |  |  | Cd Min: | 0.00588 | at alpha= | -1.5 | deg
Mach: | 0.25 |  |  | Cl=0 at alpha= | -2.5431 | deg
|  |  |  | @ Cl=0.1, Cd= | 0.0061869
|  |  |  | @ Cl=0.4, Cd= | 0.0065833
|  |  |  | @ Cl=0.6, Cd= | 0.09882
alpha (deg) | Cl | Cd | Cm | Cl/Cd
-13.5 | -0.309 | 0.09389 | -0.014 | -3.29
-13 | -0.354 | 0.0899 | -0.015 | -3.942
-12.5 | -0.394 | 0.08654 | -0.015 | -4.558
-12 | -0.43 | 0.07958 | -0.016 | -5.399
-11.5 | -0.46 | 0.07239 | -0.017 | -6.349
-11 | -0.483 | 0.06654 | -0.019 | -7.258
-10.5 | -0.5 | 0.05968 | -0.021 | -8.373
-10 | -0.507 | 0.05505 | -0.022 | -9.211
-9.5 | -0.525 | 0.03816 | -0.027 | -13.769
-9 | -0.555 | 0.01817 | -0.033 | -30.52
-8.5 | -0.578 | 0.00907 | -0.037 | -63.792
-8 | -0.551 | 0.00878 | -0.038 | -62.763
-7.5 | -0.517 | 0.00834 | -0.04 | -61.93
-7 | -0.477 | 0.00711 | -0.041 | -67.116
-6.5 | -0.432 | 0.00693 | -0.042 | -62.366
-6 | -0.384 | 0.00652 | -0.043 | -58.846
-5.5 | -0.331 | 0.00638 | -0.044 | -51.853
-5 | -0.277 | 0.0063 | -0.045 | -43.937
-4.5 | -0.222 | 0.00653 | -0.046 | -33.904
-4 | -0.166 | 0.00647 | -0.047 | -25.62
-3.5 | -0.109 | 0.00638 | -0.048 | -17.139
-3 | -0.053 | 0.00591 | -0.049 | -8.885
-2.5 | 0.005 | 0.00592 | -0.05 | 0.796
-2 | 0.062 | 0.00677 | -0.051 | 9.193
-1.5 | 0.12 | 0.00588 | -0.052 | 20.422
-1 | 0.178 | 0.00631 | -0.053 | 28.185
-0.5 | 0.236 | 0.00644 | -0.054 | 36.667
0 | 0.296 | 0.00649 | -0.055 | 45.602
0.5 | 0.355 | 0.00656 | -0.056 | 54.083
1 | 0.413 | 0.00659 | -0.057 | 62.715
1.5 | 0.472 | 0.00672 | -0.058 | 70.14
2 | 0.53 | 0.00672 | -0.059 | 78.904
2.5 | 0.589 | 0.00679 | -0.06 | 86.719
3 | 0.647 | 0.00655 | -0.061 | 98.842
3.5 | 0.705 | 0.00664 | -0.062 | 106.228
4 | 0.763 | 0.00687 | -0.063 | 110.961
4.5 | 0.82 | 0.00717 | -0.064 | 114.33
5 | 0.877 | 0.00731 | -0.065 | 120.026
5.5 | 0.933 | 0.00744 | -0.066 | 125.415
6 | 0.988 | 0.00759 | -0.067 | 130.144
6.5 | 1.042 | 0.00774 | -0.068 | 134.578
7 | 1.089 | 0.00807 | -0.068 | 134.863
7.5 | 1.13 | 0.00849 | -0.069 | 133.041
8 | 1.165 | 0.00919 | -0.07 | 126.776
8.5 | 1.192 | 0.01122 | -0.071 | 106.198
9 | 1.209 | 0.01013 | -0.072 | 119.432
9.5 | 1.216 | 0.01252 | -0.073 | 97.191
10 | 1.212 | 0.01122 | -0.074 | 107.967
10.5 | 1.194 | 0.01422 | -0.074 | 83.95
11 | 1.163 | 0.01575 | -0.075 | 73.858
11.5 | 1.119 | 0.01412 | -0.076 | 79.23
12 | 1.016 | 0.02185 | -0.073 | 46.509
12.5 | 0.907 | 0.0335 | -0.069 | 27.071
13 | 0.791 | 0.05455 | -0.063 | 14.507
13.5 | 0.673 | 0.08867 | -0.049 | 7.594
14 | 0.593 | 0.09489 | -0.049 | 6.251
14.5 | 0.509 | 0.09882 | -0.05 | 5.156

## 134. Re 16M Mach 0.25 (2)
BIGFOIL.COM POLAR EXPORT
goe622
GOE 622 |  |  |  | Cl Max: | 1.6787 | at alpha= | 13.5 | deg
XFOIL ncrit=9 |  |  |  | L/D Max: | 145.668 | at alpha= | 7 | deg
Re: | 16000000 |  |  | Cd Min: | 0.20006 | at alpha= | -16.5 | deg
Mach: | 0.25 |  |  | Cl=0 at alpha= | -2.223 | deg
|  |  |  | @ Cl=0.1, Cd= | 0.0050426
|  |  |  | @ Cl=0.4, Cd= | 0.0056922
|  |  |  | @ Cl=0.6, Cd= | 0.0057537
alpha (deg) | Cl | Cd | Cm | Cl/Cd
-16.5 | -0.6885 | 0.20006 | 0.0394 | -3.4415
-16 | -0.6731 | 0.19306 | 0.0358 | -3.4865
-15.5 | -0.6579 | 0.1863 | 0.0324 | -3.5314
-14 | -0.7221 | 0.13459 | 0.0104 | -5.3652
-13 | -0.7948 | 0.10215 | -0.0071 | -7.7807
-12.5 | -0.8654 | 0.08161 | -0.0212 | -10.6041
-12 | -0.9296 | 0.06219 | -0.0406 | -14.9477
-11.5 | -1.0323 | 0.02818 | -0.0651 | -36.6324
-11 | -1.0215 | 0.01673 | -0.0664 | -61.058
-10.5 | -0.9755 | 0.01276 | -0.0648 | -76.4498
-10 | -0.9258 | 0.01078 | -0.0622 | -85.8813
-9.5 | -0.8685 | 0.00943 | -0.0606 | -92.0997
-9 | -0.8091 | 0.00847 | -0.0594 | -95.5254
-8.5 | -0.7488 | 0.00784 | -0.0585 | -95.5102
-8 | -0.6882 | 0.00736 | -0.0577 | -93.5054
-7.5 | -0.6276 | 0.00695 | -0.057 | -90.3022
-7 | -0.5673 | 0.00658 | -0.0565 | -86.2158
-6.5 | -0.5072 | 0.00618 | -0.056 | -82.0712
-6 | -0.4473 | 0.00582 | -0.0556 | -76.8557
-5.5 | -0.3874 | 0.00558 | -0.0553 | -69.4265
-5 | -0.3277 | 0.00541 | -0.055 | -60.573
-4.5 | -0.2698 | 0.00548 | -0.0546 | -49.2336
-4 | -0.2111 | 0.0055 | -0.0544 | -38.3818
-3.5 | -0.1517 | 0.0054 | -0.0544 | -28.0926
-3 | -0.0923 | 0.00522 | -0.0545 | -17.682
-2.5 | -0.0328 | 0.00512 | -0.0545 | -6.4062
-2 | 0.0264 | 0.0051 | -0.0546 | 5.1765
-1.5 | 0.0853 | 0.00502 | -0.0547 | 16.992
-0.5 | 0.2024 | 0.0052 | -0.0549 | 38.9231
0 | 0.261 | 0.00533 | -0.055 | 48.9681
0.5 | 0.3188 | 0.00556 | -0.0551 | 57.3381
1 | 0.3767 | 0.00564 | -0.0551 | 66.7908
1.5 | 0.4347 | 0.00577 | -0.0552 | 75.338
2 | 0.4935 | 0.00576 | -0.0554 | 85.6771
2.5 | 0.5523 | 0.00577 | -0.0555 | 95.7192
3 | 0.6109 | 0.00575 | -0.0556 | 106.2435
3.5 | 0.6679 | 0.00595 | -0.0555 | 112.2521
4 | 0.7247 | 0.00617 | -0.0553 | 117.4554
4.5 | 0.7822 | 0.00624 | -0.0552 | 125.3526
5 | 0.8364 | 0.00613 | -0.0541 | 136.4437
5.5 | 0.8956 | 0.00633 | -0.0541 | 141.485
6 | 0.9534 | 0.00668 | -0.0537 | 142.7246
6.5 | 1.0114 | 0.00699 | -0.0534 | 144.6924
7 | 1.0692 | 0.00734 | -0.0529 | 145.6676
7.5 | 1.1263 | 0.00779 | -0.0523 | 144.5828
8 | 1.1833 | 0.00827 | -0.0515 | 143.0834
8.5 | 1.2405 | 0.00871 | -0.0507 | 142.4225
9 | 1.2974 | 0.0092 | -0.0498 | 141.0217
9.5 | 1.3536 | 0.00978 | -0.0487 | 138.4049
10 | 1.4084 | 0.01053 | -0.0472 | 133.7512
10.5 | 1.4609 | 0.01154 | -0.0453 | 126.5945
11 | 1.5101 | 0.01288 | -0.0428 | 117.2438
11.5 | 1.5587 | 0.0142 | -0.0402 | 109.7676
12 | 1.6037 | 0.01578 | -0.0371 | 101.6286
12.5 | 1.6432 | 0.01771 | -0.0332 | 92.7837
13 | 1.672 | 0.02027 | -0.0282 | 82.4864
13.5 | 1.6787 | 0.02343 | -0.0204 | 71.6475
14 | 1.6624 | 0.02762 | -0.0119 | 60.1883
14.5 | 1.6377 | 0.03398 | -0.0074 | 48.196
15 | 1.6048 | 0.0431 | -0.0075 | 37.2343
15.5 | 1.5706 | 0.05472 | -0.0122 | 28.7025
16 | 1.5331 | 0.06811 | -0.0189 | 22.5092
16.5 | 1.4938 | 0.08259 | -0.0264 | 18.0869
17 | 1.4529 | 0.09797 | -0.0341 | 14.8301
17.5 | 1.4088 | 0.11396 | -0.0419 | 12.3622
18 | 1.3626 | 0.13053 | -0.0503 | 10.439
18.5 | 1.3193 | 0.14723 | -0.0594 | 8.9608

## 135. Re 16M Mach 0.50 (1)
BIGFOIL.COM POLAR EXPORT
goe622
GOE 622 |  |  |  | Cl Max: | 1.201 | at alpha= | 20 | deg
JavaFoil+Calcfoil stall+Eppler ext transition |  |  |  | L/D Max: | 130.982 | at alpha= | 6 | deg
Re: | 16000000 |  |  | Cd Min: | 0.00591 | at alpha= | -1.5 | deg
Mach: | 0.5 |  |  | Cl=0 at alpha= | -2.5391 | deg
|  |  |  | @ Cl=0.1, Cd= | 0.0059259
|  |  |  | @ Cl=0.4, Cd= | 0.0069679
|  |  |  | @ Cl=0.6, Cd= | 0.0069237
alpha (deg) | Cl | Cd | Cm | Cl/Cd
-20 | -0.864 | 0.15352 | -0.009 | -5.629
-19.5 | -0.841 | 0.14841 | -0.01 | -5.663
-19 | -0.816 | 0.14459 | -0.011 | -5.647
-18.5 | -0.793 | 0.14201 | -0.011 | -5.581
-18 | -0.769 | 0.13316 | -0.012 | -5.777
-17.5 | -0.747 | 0.13362 | -0.013 | -5.592
-17 | -0.725 | 0.11971 | -0.014 | -6.058
-16.5 | -0.702 | 0.11301 | -0.014 | -6.214
-16 | -0.677 | 0.11232 | -0.015 | -6.029
-15.5 | -0.654 | 0.10243 | -0.016 | -6.389
-15 | -0.63 | 0.09795 | -0.016 | -6.431
-14.5 | -0.605 | 0.09415 | -0.017 | -6.425
-14 | -0.58 | 0.0919 | -0.017 | -6.306
-13.5 | -0.554 | 0.08836 | -0.017 | -6.269
-13 | -0.528 | 0.09041 | -0.017 | -5.841
-12.5 | -0.504 | 0.08685 | -0.018 | -5.8
-12 | -0.48 | 0.08334 | -0.019 | -5.754
-11.5 | -0.455 | 0.07849 | -0.019 | -5.797
-11 | -0.432 | 0.07107 | -0.021 | -6.072
-10.5 | -0.408 | 0.06421 | -0.022 | -6.357
-10 | -0.385 | 0.05701 | -0.024 | -6.757
-9.5 | -0.36 | 0.05383 | -0.025 | -6.693
-9 | -0.337 | 0.04818 | -0.027 | -6.999
-8.5 | -0.304 | 0.06414 | -0.02 | -4.738
-8 | -0.279 | 0.05891 | -0.02 | -4.733
-7.5 | -0.254 | 0.05372 | -0.021 | -4.721
-7 | -0.381 | 0.039 | -0.031 | -9.771
-6.5 | -0.452 | 0.00852 | -0.047 | -53.012
-6 | -0.415 | 0.0069 | -0.048 | -60.163
-5.5 | -0.362 | 0.00668 | -0.049 | -54.202
-5 | -0.305 | 0.0065 | -0.05 | -46.897
-4.5 | -0.245 | 0.00636 | -0.051 | -38.537
-4 | -0.184 | 0.00657 | -0.052 | -27.999
-3.5 | -0.122 | 0.00645 | -0.054 | -18.859
-3 | -0.059 | 0.00638 | -0.055 | -9.181
-2.5 | 0.005 | 0.00597 | -0.056 | 0.88
-2 | 0.07 | 0.00594 | -0.057 | 11.707
-1.5 | 0.134 | 0.00591 | -0.058 | 22.703
-1 | 0.199 | 0.00636 | -0.059 | 31.257
-0.5 | 0.264 | 0.00652 | -0.061 | 40.428
0 | 0.331 | 0.00693 | -0.062 | 47.735
0.5 | 0.396 | 0.00698 | -0.063 | 56.765
1 | 0.462 | 0.00678 | -0.064 | 68.097
1.5 | 0.527 | 0.00684 | -0.065 | 77.032
2 | 0.592 | 0.00692 | -0.066 | 85.581
2.5 | 0.657 | 0.00695 | -0.067 | 94.59
3 | 0.722 | 0.00681 | -0.068 | 106.048
3.5 | 0.787 | 0.00693 | -0.069 | 113.603
4 | 0.85 | 0.00732 | -0.07 | 116.21
4.5 | 0.914 | 0.00751 | -0.071 | 121.576
5 | 0.975 | 0.00773 | -0.073 | 126.19
5.5 | 1.034 | 0.00815 | -0.074 | 126.972
6 | 1.092 | 0.00833 | -0.075 | 130.982
6.5 | 1.146 | 0.00889 | -0.076 | 128.913
7 | 1.179 | 0.00946 | -0.077 | 124.661
7.5 | 1.183 | 0.01041 | -0.078 | 113.623
8 | 1.117 | 0.01177 | -0.079 | 94.91
8.5 | 0.585 | 0.05872 | -0.044 | 9.964
9 | 0.618 | 0.05964 | -0.05 | 10.366
9.5 | 0.645 | 0.06436 | -0.05 | 10.019
10 | 0.672 | 0.06871 | -0.051 | 9.779
10.5 | 0.7 | 0.06733 | -0.052 | 10.396
11 | 0.742 | 0.06266 | -0.06 | 11.843
11.5 | 0.754 | 0.07778 | -0.053 | 9.688
12 | 0.78 | 0.0773 | -0.054 | 10.087
12.5 | 0.805 | 0.08352 | -0.054 | 9.642
13 | 0.85 | 0.07594 | -0.062 | 11.195
13.5 | 0.881 | 0.07804 | -0.064 | 11.291
14 | 0.908 | 0.08211 | -0.065 | 11.062
14.5 | 0.938 | 0.08565 | -0.066 | 10.948
15 | 0.958 | 0.09504 | -0.064 | 10.082
15.5 | 0.976 | 0.10732 | -0.062 | 9.098
16 | 0.99 | 0.12553 | -0.057 | 7.888
16.5 | 1.017 | 0.13217 | -0.058 | 7.695
17 | 1.044 | 0.13862 | -0.059 | 7.531
17.5 | 1.072 | 0.14217 | -0.06 | 7.543
18 | 1.096 | 0.14884 | -0.06 | 7.365
18.5 | 1.122 | 0.15984 | -0.06 | 7.017
19 | 1.148 | 0.16433 | -0.061 | 6.983
19.5 | 1.174 | 0.17288 | -0.061 | 6.792
20 | 1.201 | 0.18252 | -0.062 | 6.578

## 136. Re 16M Mach 0.50 (2)
BIGFOIL.COM POLAR EXPORT
goe622
GOE 622 |  |  |  | Cl Max: | 1.2716 | at alpha= | 8 | deg
XFOIL ncrit=9 |  |  |  | L/D Max: | 147.256 | at alpha= | 6 | deg
Re: | 16000000 |  |  | Cd Min: | 0.28412 | at alpha= | -20 | deg
Mach: | 0.5 |  |  | Cl=0 at alpha= | -2.2032 | deg
|  |  |  | @ Cl=0.1, Cd= | 0.0051221
|  |  |  | @ Cl=0.4, Cd= | 0.005867
|  |  |  | @ Cl=0.6, Cd= | 0.0059441
alpha (deg) | Cl | Cd | Cm | Cl/Cd
-20 | -0.8621 | 0.28412 | 0.0811 | -3.0343
-19.5 | -0.8398 | 0.27484 | 0.0757 | -3.0556
-19 | -0.8177 | 0.26552 | 0.0704 | -3.0796
-18.5 | -0.7957 | 0.25636 | 0.0653 | -3.1038
-18 | -0.7734 | 0.24883 | 0.0605 | -3.1081
-17.5 | -0.7511 | 0.24113 | 0.0557 | -3.1149
-17 | -0.7293 | 0.2329 | 0.0511 | -3.1314
-16.5 | -0.7081 | 0.22436 | 0.0465 | -3.1561
-16 | -0.6877 | 0.21586 | 0.042 | -3.1859
-15.5 | -0.6678 | 0.20703 | 0.0375 | -3.2256
-15 | -0.649 | 0.19777 | 0.0331 | -3.2816
-14.5 | -0.6324 | 0.18798 | 0.0287 | -3.3642
-14 | -0.6165 | 0.17884 | 0.0246 | -3.4472
-13.5 | -0.6007 | 0.17006 | 0.0207 | -3.5323
-13 | -0.5835 | 0.16226 | 0.0171 | -3.5961
-12.5 | -0.5718 | 0.15315 | 0.0133 | -3.7336
-12 | -0.5584 | 0.14479 | 0.0097 | -3.8566
-11.5 | -0.5478 | 0.13619 | 0.0062 | -4.0223
-11 | -0.5401 | 0.12699 | 0.0024 | -4.2531
-10.5 | -0.5342 | 0.11781 | -0.0014 | -4.5344
-10 | -0.5346 | 0.10761 | -0.0059 | -4.9679
-9.5 | -0.5349 | 0.0979 | -0.0105 | -5.4637
-9 | -0.537 | 0.08868 | -0.0151 | -6.0555
-8.5 | -0.5402 | 0.0792 | -0.0207 | -6.8207
-8 | -0.5451 | 0.06964 | -0.0275 | -7.8274
-7.5 | -0.5466 | 0.05913 | -0.0402 | -9.244
-7 | -0.532 | 0.04551 | -0.0581 | -11.6897
-6.5 | -0.5151 | 0.03134 | -0.0692 | -16.4359
-6 | -0.5001 | 0.01701 | -0.073 | -29.4004
-5.5 | -0.4611 | 0.00826 | -0.0709 | -55.8232
-5 | -0.3923 | 0.00612 | -0.0678 | -64.1013
-4.5 | -0.3208 | 0.00585 | -0.0657 | -54.8376
-4 | -0.25 | 0.00568 | -0.0643 | -44.0141
-3.5 | -0.1796 | 0.00557 | -0.0632 | -32.2442
-3 | -0.1098 | 0.0054 | -0.0626 | -20.3333
-2.5 | -0.0406 | 0.00522 | -0.0621 | -7.7778
-2 | 0.0278 | 0.00515 | -0.0618 | 5.3981
-1.5 | 0.0954 | 0.00512 | -0.0617 | 18.6328
-1 | 0.1617 | 0.00515 | -0.0615 | 31.3981
-0.5 | 0.228 | 0.00532 | -0.0613 | 42.8571
0 | 0.2944 | 0.00549 | -0.0613 | 53.6248
0.5 | 0.3604 | 0.00569 | -0.0612 | 63.3392
1 | 0.4253 | 0.00598 | -0.0609 | 71.1204
1.5 | 0.4924 | 0.00596 | -0.0609 | 82.6174
2 | 0.5597 | 0.00595 | -0.0609 | 94.0672
2.5 | 0.6274 | 0.00594 | -0.0609 | 105.6229
3 | 0.6934 | 0.0061 | -0.0604 | 113.6721
3.5 | 0.7602 | 0.00625 | -0.0598 | 121.632
4 | 0.826 | 0.00652 | -0.0589 | 126.6871
4.5 | 0.8936 | 0.00656 | -0.0578 | 136.2195
5 | 0.9565 | 0.00656 | -0.0552 | 145.8079
5.5 | 1.0295 | 0.00701 | -0.0543 | 146.8616
6 | 1.1 | 0.00747 | -0.0524 | 147.2557
6.5 | 1.169 | 0.00826 | -0.0494 | 141.5254
7.5 | 1.2616 | 0.01448 | -0.0355 | 87.1271
8 | 1.2716 | 0.0205 | -0.0256 | 62.0293
8.5 | 1.2486 | 0.02686 | -0.0147 | 46.4855
9 | 1.2103 | 0.03442 | -0.0091 | 35.1627
9.5 | 1.1723 | 0.04537 | -0.0127 | 25.8387
10 | 1.1377 | 0.05948 | -0.0229 | 19.1274
10.5 | 1.105 | 0.07495 | -0.0333 | 14.7432
11 | 1.0742 | 0.08983 | -0.0409 | 11.9581
11.5 | 1.0454 | 0.10363 | -0.0471 | 10.0878
12 | 1.0211 | 0.117 | -0.0535 | 8.7274
12.5 | 1.0022 | 0.13026 | -0.0599 | 7.6938
13 | 0.988 | 0.14342 | -0.0664 | 6.8889

## 137. Re 18M Mach 0.00 (1)
BIGFOIL.COM POLAR EXPORT
goe622
GOE 622 |  |  |  | Cl Max: | 1.247 | at alpha= | 10.5 | deg
JavaFoil+Calcfoil stall+Eppler ext transition |  |  |  | L/D Max: | 133.439 | at alpha= | 7 | deg
Re: | 18000000 |  |  | Cd Min: | 0.00593 | at alpha= | -1.5 | deg
Mach: | 0 |  |  | Cl=0 at alpha= | -2.5446 | deg
|  |  |  | @ Cl=0.1, Cd= | 0.0061729
|  |  |  | @ Cl=0.4, Cd= | 0.00662
|  |  |  | @ Cl=0.6, Cd= | 0.0066163
alpha (deg) | Cl | Cd | Cm | Cl/Cd
-15 | -0.493 | 0.10355 | -0.013 | -4.756
-14.5 | -0.51 | 0.09609 | -0.014 | -5.303
-14 | -0.525 | 0.08967 | -0.015 | -5.857
-13.5 | -0.539 | 0.08362 | -0.016 | -6.447
-13 | -0.551 | 0.07722 | -0.017 | -7.133
-12.5 | -0.559 | 0.07231 | -0.017 | -7.737
-12 | -0.565 | 0.06668 | -0.019 | -8.48
-11.5 | -0.566 | 0.06345 | -0.019 | -8.922
-11 | -0.57 | 0.05479 | -0.021 | -10.4
-10.5 | -0.578 | 0.04139 | -0.025 | -13.966
-10 | -0.651 | 0.01045 | -0.033 | -62.257
-9.5 | -0.637 | 0.00911 | -0.034 | -69.955
-9 | -0.613 | 0.00879 | -0.035 | -69.699
-8.5 | -0.583 | 0.0087 | -0.036 | -67.058
-8 | -0.549 | 0.00828 | -0.037 | -66.265
-7.5 | -0.51 | 0.00793 | -0.038 | -64.317
-7 | -0.468 | 0.00676 | -0.039 | -69.144
-6.5 | -0.422 | 0.00659 | -0.04 | -64.047
-6 | -0.373 | 0.00641 | -0.041 | -58.222
-5.5 | -0.322 | 0.00662 | -0.042 | -48.541
-5 | -0.269 | 0.00656 | -0.043 | -40.969
-4.5 | -0.215 | 0.00649 | -0.044 | -33.149
-4 | -0.161 | 0.00642 | -0.045 | -25.041
-3.5 | -0.106 | 0.00638 | -0.046 | -16.633
-3 | -0.051 | 0.00606 | -0.048 | -8.399
-2.5 | 0.005 | 0.00604 | -0.049 | 0.755
-2 | 0.06 | 0.00678 | -0.049 | 8.893
-1.5 | 0.116 | 0.00593 | -0.051 | 19.624
-1 | 0.172 | 0.0064 | -0.051 | 26.916
-0.5 | 0.229 | 0.00648 | -0.052 | 35.261
0 | 0.287 | 0.00678 | -0.053 | 42.311
0.5 | 0.343 | 0.00683 | -0.054 | 50.281
1 | 0.4 | 0.00662 | -0.055 | 60.427
1.5 | 0.457 | 0.00641 | -0.056 | 71.211
2 | 0.513 | 0.00673 | -0.057 | 76.275
2.5 | 0.57 | 0.00669 | -0.058 | 85.158
3 | 0.627 | 0.00655 | -0.059 | 95.609
3.5 | 0.683 | 0.00666 | -0.06 | 102.544
4 | 0.739 | 0.00669 | -0.061 | 110.508
4.5 | 0.795 | 0.00703 | -0.062 | 113.004
5 | 0.85 | 0.00732 | -0.063 | 116.099
5.5 | 0.904 | 0.00732 | -0.064 | 123.557
6 | 0.958 | 0.0076 | -0.065 | 126.111
6.5 | 1.011 | 0.00775 | -0.065 | 130.416
7 | 1.059 | 0.00794 | -0.066 | 133.439
7.5 | 1.103 | 0.00836 | -0.067 | 131.908
8 | 1.142 | 0.00895 | -0.068 | 127.55
8.5 | 1.175 | 0.01053 | -0.069 | 111.581
9 | 1.203 | 0.0097 | -0.07 | 124.079
9.5 | 1.225 | 0.01005 | -0.07 | 121.822
10 | 1.239 | 0.01204 | -0.071 | 102.953
10.5 | 1.247 | 0.0126 | -0.072 | 98.938
11 | 1.247 | 0.01149 | -0.073 | 108.539
11.5 | 1.241 | 0.01195 | -0.074 | 103.851
12 | 1.227 | 0.01263 | -0.074 | 97.183
12.5 | 1.207 | 0.01328 | -0.075 | 90.89
13 | 1.182 | 0.01419 | -0.076 | 83.246
13.5 | 1.126 | 0.01869 | -0.075 | 60.218
14 | 1.078 | 0.02147 | -0.074 | 50.21
14.5 | 1.023 | 0.02616 | -0.073 | 39.117
15 | 0.937 | 0.04423 | -0.069 | 21.185
15.5 | 0.875 | 0.05954 | -0.066 | 14.695

## 138. Re 18M Mach 0.00 (2)
BIGFOIL.COM POLAR EXPORT
goe622
GOE 622 |  |  |  | Cl Max: | 1.9927 | at alpha= | 19.5 | deg
XFOIL ncrit=9 |  |  |  | L/D Max: | 148.843 | at alpha= | 7.5 | deg
Re: | 18000000 |  |  | Cd Min: | 0.03944 | at alpha= | 20 | deg
Mach: | 0 |  |  | Cl=0 at alpha= | -2.2262 | deg
|  |  |  | @ Cl=0.1, Cd= | 0.0050534
|  |  |  | @ Cl=0.4, Cd= | 0.0056418
|  |  |  | @ Cl=0.6, Cd= | 0.0057142
alpha (deg) | Cl | Cd | Cm | Cl/Cd
-19 | -1.5962 | 0.03652 | -0.0651 | -43.7076
-18.5 | -1.627 | 0.03019 | -0.0641 | -53.892
-18 | -1.6127 | 0.02695 | -0.0621 | -59.8404
-17.5 | -1.5857 | 0.02443 | -0.0605 | -64.9079
-17 | -1.5523 | 0.0223 | -0.0592 | -69.6099
-16.5 | -1.5146 | 0.02046 | -0.058 | -74.0274
-16 | -1.4736 | 0.01887 | -0.057 | -78.0922
-15.5 | -1.4304 | 0.01742 | -0.0561 | -82.1125
-15 | -1.3854 | 0.01613 | -0.0552 | -85.8896
-14.5 | -1.3389 | 0.01496 | -0.0544 | -89.4987
-14 | -1.2915 | 0.01391 | -0.0536 | -92.8469
-13.5 | -1.2438 | 0.01295 | -0.0527 | -96.0463
-13 | -1.1968 | 0.01209 | -0.0515 | -98.9909
-12.5 | -1.1441 | 0.01126 | -0.0514 | -101.6075
-12 | -1.0863 | 0.01048 | -0.0524 | -103.6546
-11 | -0.9741 | 0.009 | -0.0534 | -108.2333
-10.5 | -0.9253 | 0.00854 | -0.0521 | -108.3489
-10 | -0.8713 | 0.00808 | -0.0519 | -107.8342
-9.5 | -0.8165 | 0.00768 | -0.0518 | -106.3151
-9 | -0.7613 | 0.00732 | -0.0518 | -104.0027
-8.5 | -0.7059 | 0.00699 | -0.0517 | -100.9871
-8 | -0.6502 | 0.00668 | -0.0518 | -97.3353
-7.5 | -0.5943 | 0.00638 | -0.0518 | -93.1505
-7 | -0.5382 | 0.00611 | -0.0518 | -88.0851
-6.5 | -0.4822 | 0.00576 | -0.0518 | -83.7153
-6 | -0.4258 | 0.00555 | -0.0519 | -76.7207
-5 | -0.3134 | 0.00531 | -0.052 | -59.0207
-4.5 | -0.2583 | 0.00547 | -0.0519 | -47.2212
-4 | -0.2019 | 0.0054 | -0.052 | -37.3889
-3.5 | -0.145 | 0.00529 | -0.0522 | -27.4102
-3 | -0.0881 | 0.00514 | -0.0524 | -17.1401
-2.5 | -0.0311 | 0.00506 | -0.0526 | -6.1462
-2 | 0.0257 | 0.00506 | -0.0527 | 5.0791
-1 | 0.1387 | 0.00505 | -0.053 | 27.4653
-0.5 | 0.1954 | 0.00516 | -0.0532 | 37.8682
0 | 0.2519 | 0.00527 | -0.0533 | 47.7989
0.5 | 0.3077 | 0.00549 | -0.0534 | 56.0474
1 | 0.3636 | 0.00559 | -0.0535 | 65.0447
1.5 | 0.4198 | 0.00567 | -0.0536 | 74.0388
2 | 0.4765 | 0.00567 | -0.0539 | 84.0388
2.5 | 0.533 | 0.00568 | -0.0541 | 93.838
3 | 0.5893 | 0.00569 | -0.0543 | 103.5677
4 | 0.6998 | 0.00594 | -0.0544 | 117.8114
4.5 | 0.7541 | 0.0062 | -0.0543 | 121.629
5 | 0.8087 | 0.00611 | -0.0543 | 132.3568
5.5 | 0.861 | 0.00607 | -0.0535 | 141.8451
6 | 0.9169 | 0.00635 | -0.0537 | 144.3937
7 | 1.0263 | 0.00694 | -0.0536 | 147.8818
7.5 | 1.0806 | 0.00726 | -0.0535 | 148.843
8.5 | 1.1874 | 0.00806 | -0.0531 | 147.3201
9 | 1.2405 | 0.00844 | -0.0529 | 146.9787
9.5 | 1.2932 | 0.00885 | -0.0527 | 146.1243
10 | 1.3453 | 0.00928 | -0.0523 | 144.9677
10.5 | 1.3967 | 0.00977 | -0.0519 | 142.958
11.5 | 1.4958 | 0.01109 | -0.0505 | 134.8783
12 | 1.5448 | 0.01171 | -0.0498 | 131.9214
12.5 | 1.5929 | 0.01238 | -0.049 | 128.6672
13 | 1.64 | 0.01308 | -0.0481 | 125.3823
13.5 | 1.686 | 0.01383 | -0.047 | 121.9089
14 | 1.7307 | 0.01463 | -0.0458 | 118.298
14.5 | 1.7739 | 0.01548 | -0.0444 | 114.593
15 | 1.8152 | 0.0164 | -0.0427 | 110.6829
15.5 | 1.8543 | 0.01738 | -0.0408 | 106.6916
16 | 1.8906 | 0.01844 | -0.0385 | 102.5271
16.5 | 1.9228 | 0.0196 | -0.0356 | 98.102
17 | 1.9428 | 0.02084 | -0.0307 | 93.2246
17.5 | 1.9583 | 0.02245 | -0.0258 | 87.2294
18 | 1.972 | 0.02447 | -0.0217 | 80.5885
18.5 | 1.9831 | 0.02701 | -0.0183 | 73.421
19 | 1.9901 | 0.03024 | -0.0155 | 65.8102
19.5 | 1.9927 | 0.03423 | -0.0135 | 58.215
20 | 1.9881 | 0.03944 | -0.0126 | 50.4082

## 139. Re 18M Mach 0.10 (1)
BIGFOIL.COM POLAR EXPORT
goe622
GOE 622 |  |  |  | Cl Max: | 1.242 | at alpha= | 10.5 | deg
JavaFoil+Calcfoil stall+Eppler ext transition |  |  |  | L/D Max: | 132.383 | at alpha= | 7 | deg
Re: | 18000000 |  |  | Cd Min: | 0.0059 | at alpha= | -1.5 | deg
Mach: | 0.1 |  |  | Cl=0 at alpha= | -2.5446 | deg
|  |  |  | @ Cl=0.1, Cd= | 0.006152
|  |  |  | @ Cl=0.4, Cd= | 0.0065891
|  |  |  | @ Cl=0.6, Cd= | 0.0066753
alpha (deg) | Cl | Cd | Cm | Cl/Cd
-15 | -0.46 | 0.10546 | -0.012 | -4.364
-14.5 | -0.48 | 0.09788 | -0.013 | -4.904
-14 | -0.498 | 0.09308 | -0.014 | -5.348
-13.5 | -0.516 | 0.08612 | -0.015 | -5.987
-13 | -0.53 | 0.0796 | -0.016 | -6.664
-12.5 | -0.542 | 0.07416 | -0.017 | -7.312
-12 | -0.55 | 0.07014 | -0.018 | -7.841
-11.5 | -0.555 | 0.06478 | -0.019 | -8.565
-11 | -0.56 | 0.05673 | -0.021 | -9.868
-10.5 | -0.566 | 0.04566 | -0.024 | -12.395
-10 | -0.64 | 0.01127 | -0.033 | -56.841
-9.5 | -0.611 | 0.01284 | -0.033 | -47.566
-9 | -0.612 | 0.00872 | -0.035 | -70.178
-8.5 | -0.583 | 0.00871 | -0.036 | -66.941
-8 | -0.55 | 0.00832 | -0.037 | -66.009
-7.5 | -0.511 | 0.00798 | -0.038 | -64.07
-7 | -0.469 | 0.00684 | -0.04 | -68.622
-6.5 | -0.423 | 0.00665 | -0.041 | -63.661
-6 | -0.375 | 0.00648 | -0.042 | -57.832
-5.5 | -0.323 | 0.00641 | -0.043 | -50.373
-5 | -0.27 | 0.0065 | -0.044 | -41.512
-4.5 | -0.216 | 0.00647 | -0.045 | -33.393
-4 | -0.162 | 0.00641 | -0.046 | -25.222
-3.5 | -0.107 | 0.00633 | -0.047 | -16.843
-3 | -0.051 | 0.00601 | -0.048 | -8.517
-2.5 | 0.005 | 0.00599 | -0.049 | 0.766
-2 | 0.061 | 0.00673 | -0.05 | 8.999
-1.5 | 0.117 | 0.0059 | -0.051 | 19.801
-1 | 0.173 | 0.00636 | -0.052 | 27.24
-0.5 | 0.23 | 0.00651 | -0.053 | 35.314
0 | 0.288 | 0.00678 | -0.054 | 42.484
0.5 | 0.345 | 0.00684 | -0.055 | 50.453
1 | 0.402 | 0.00658 | -0.056 | 61.143
1.5 | 0.459 | 0.00639 | -0.057 | 71.809
2 | 0.516 | 0.0067 | -0.058 | 77.047
2.5 | 0.573 | 0.00677 | -0.059 | 84.592
3 | 0.63 | 0.00657 | -0.059 | 95.871
3.5 | 0.686 | 0.00665 | -0.06 | 103.24
4 | 0.743 | 0.00668 | -0.061 | 111.213
4.5 | 0.799 | 0.00703 | -0.062 | 113.638
5 | 0.854 | 0.00731 | -0.063 | 116.866
5.5 | 0.909 | 0.00734 | -0.064 | 123.846
6 | 0.963 | 0.00749 | -0.065 | 128.622
6.5 | 1.016 | 0.00782 | -0.066 | 129.891
7 | 1.064 | 0.00804 | -0.067 | 132.383
7.5 | 1.107 | 0.00846 | -0.068 | 130.896
8 | 1.145 | 0.00894 | -0.068 | 128.102
8.5 | 1.178 | 0.01063 | -0.069 | 110.817
9 | 1.205 | 0.0097 | -0.07 | 124.217
9.5 | 1.225 | 0.01163 | -0.071 | 105.37
10 | 1.237 | 0.01062 | -0.072 | 116.492
10.5 | 1.242 | 0.01105 | -0.072 | 112.441
11 | 1.239 | 0.0115 | -0.073 | 107.746
11.5 | 1.228 | 0.01211 | -0.074 | 101.416
12 | 1.21 | 0.01285 | -0.075 | 94.168
12.5 | 1.185 | 0.01353 | -0.075 | 87.606
13 | 1.154 | 0.01453 | -0.076 | 79.437
13.5 | 1.086 | 0.01987 | -0.074 | 54.688
14 | 1.03 | 0.02372 | -0.074 | 43.429
14.5 | 0.916 | 0.05111 | -0.066 | 17.925
15 | 0.872 | 0.05479 | -0.066 | 15.918
15.5 | 0.794 | 0.08341 | -0.059 | 9.515

## 140. Re 18M Mach 0.10 (2)
BIGFOIL.COM POLAR EXPORT
goe622
GOE 622 |  |  |  | Cl Max: | 1.9645 | at alpha= | 18.5 | deg
XFOIL ncrit=9 |  |  |  | L/D Max: | 148.593 | at alpha= | 7.5 | deg
Re: | 18000000 |  |  | Cd Min: | 0.04915 | at alpha= | 20 | deg
Mach: | 0.1 |  |  | Cl=0 at alpha= | -2.2254 | deg
|  |  |  | @ Cl=0.1, Cd= | 0.0050291
|  |  |  | @ Cl=0.4, Cd= | 0.0056465
|  |  |  | @ Cl=0.6, Cd= | 0.0057238
alpha (deg) | Cl | Cd | Cm | Cl/Cd
-17.5 | -1.5138 | 0.03447 | -0.0679 | -43.9164
-17 | -1.5248 | 0.02927 | -0.0653 | -52.0943
-16.5 | -1.5043 | 0.02563 | -0.0637 | -58.6929
-16 | -1.473 | 0.02282 | -0.0622 | -64.5486
-15.5 | -1.4356 | 0.02048 | -0.0607 | -70.0977
-15 | -1.3941 | 0.01852 | -0.0594 | -75.2754
-14.5 | -1.3496 | 0.01684 | -0.0582 | -80.1425
-14 | -1.3031 | 0.01539 | -0.0571 | -84.6719
-13.5 | -1.2557 | 0.01411 | -0.0559 | -88.9936
-13 | -1.2085 | 0.01301 | -0.0544 | -92.8901
-12.5 | -1.1568 | 0.01198 | -0.0537 | -96.5609
-12 | -1.0984 | 0.01104 | -0.0545 | -99.4928
-11.5 | -1.0384 | 0.0102 | -0.0555 | -101.8039
-10 | -0.88 | 0.00827 | -0.0532 | -106.4087
-9.5 | -0.8245 | 0.00781 | -0.053 | -105.5698
-9 | -0.7685 | 0.00743 | -0.0528 | -103.432
-8.5 | -0.7123 | 0.00707 | -0.0527 | -100.7496
-6.5 | -0.486 | 0.0058 | -0.0524 | -83.7931
-6 | -0.4291 | 0.00557 | -0.0524 | -77.0377
-5.5 | -0.3721 | 0.00542 | -0.0525 | -68.6531
-5 | -0.3156 | 0.00532 | -0.0524 | -59.3233
-4.5 | -0.2602 | 0.00548 | -0.0523 | -47.4818
-4 | -0.2033 | 0.00541 | -0.0524 | -37.5786
-3.5 | -0.1461 | 0.0053 | -0.0525 | -27.566
-3 | -0.0887 | 0.00514 | -0.0527 | -17.2568
-2.5 | -0.0313 | 0.00506 | -0.0529 | -6.1858
-2 | 0.0257 | 0.00507 | -0.053 | 5.069
-1.5 | 0.0827 | 0.00502 | -0.0532 | 16.4741
-1 | 0.1394 | 0.00505 | -0.0533 | 27.604
-0.5 | 0.1964 | 0.00516 | -0.0535 | 38.062
0 | 0.2533 | 0.00527 | -0.0536 | 48.0645
0.5 | 0.3094 | 0.0055 | -0.0537 | 56.2545
1 | 0.3655 | 0.00561 | -0.0537 | 65.1515
1.5 | 0.4222 | 0.00567 | -0.0539 | 74.4621
2 | 0.4791 | 0.00567 | -0.0541 | 84.4974
2.5 | 0.5361 | 0.00568 | -0.0543 | 94.3838
3 | 0.5927 | 0.0057 | -0.0545 | 103.9825
3.5 | 0.648 | 0.00588 | -0.0545 | 110.2041
4.5 | 0.7586 | 0.00621 | -0.0544 | 122.1578
5 | 0.8135 | 0.00613 | -0.0544 | 132.708
5.5 | 0.8665 | 0.00609 | -0.0537 | 142.2824
6 | 0.9226 | 0.00638 | -0.0538 | 144.6082
6.5 | 0.9779 | 0.00668 | -0.0537 | 146.3922
7 | 1.0331 | 0.00698 | -0.0536 | 148.0086
7.5 | 1.0877 | 0.00732 | -0.0534 | 148.5929
9 | 1.2494 | 0.00852 | -0.0525 | 146.6432
9.5 | 1.3027 | 0.00894 | -0.0522 | 145.7159
10 | 1.3554 | 0.0094 | -0.0517 | 144.1915
10.5 | 1.407 | 0.00996 | -0.0511 | 141.2651
11 | 1.457 | 0.0107 | -0.0502 | 136.1682
11.5 | 1.5073 | 0.01133 | -0.0494 | 133.0362
12 | 1.5568 | 0.012 | -0.0485 | 129.7333
12.5 | 1.6052 | 0.01273 | -0.0475 | 126.0958
13 | 1.6527 | 0.0135 | -0.0463 | 122.4222
13.5 | 1.6988 | 0.01433 | -0.0449 | 118.5485
14 | 1.7434 | 0.01522 | -0.0433 | 114.5466
14.5 | 1.7862 | 0.01617 | -0.0415 | 110.4638
15 | 1.8268 | 0.01721 | -0.0395 | 106.1476
15.5 | 1.8645 | 0.01833 | -0.037 | 101.7185
16 | 1.8984 | 0.01956 | -0.034 | 97.0552
16.5 | 1.9201 | 0.0209 | -0.029 | 91.8708
17 | 1.9359 | 0.02253 | -0.0238 | 85.9254
17.5 | 1.9485 | 0.02473 | -0.0193 | 78.7909
18 | 1.9582 | 0.02751 | -0.0156 | 71.1814
18.5 | 1.9645 | 0.03099 | -0.0128 | 63.3914
19 | 1.964 | 0.03554 | -0.0109 | 55.2617
19.5 | 1.9571 | 0.04133 | -0.0103 | 47.353
20 | 1.9394 | 0.04915 | -0.0115 | 39.4588

## 141. Re 18M Mach 0.25 (1)
BIGFOIL.COM POLAR EXPORT
goe622
GOE 622 |  |  |  | Cl Max: | 1.216 | at alpha= | 9.5 | deg
JavaFoil+Calcfoil stall+Eppler ext transition |  |  |  | L/D Max: | 136.068 | at alpha= | 7 | deg
Re: | 18000000 |  |  | Cd Min: | 0.00581 | at alpha= | -1.5 | deg
Mach: | 0.25 |  |  | Cl=0 at alpha= | -2.5431 | deg
|  |  |  | @ Cl=0.1, Cd= | 0.0061272
|  |  |  | @ Cl=0.4, Cd= | 0.0065772
|  |  |  | @ Cl=0.6, Cd= | 0.09724
alpha (deg) | Cl | Cd | Cm | Cl/Cd
-13.5 | -0.309 | 0.0934 | -0.014 | -3.307
-13 | -0.354 | 0.08939 | -0.015 | -3.963
-12.5 | -0.395 | 0.08552 | -0.015 | -4.614
-12 | -0.43 | 0.07952 | -0.016 | -5.407
-11.5 | -0.46 | 0.0716 | -0.018 | -6.428
-11 | -0.483 | 0.06538 | -0.019 | -7.391
-10.5 | -0.5 | 0.05968 | -0.021 | -8.376
-10 | -0.509 | 0.05367 | -0.022 | -9.481
-9.5 | -0.521 | 0.04121 | -0.026 | -12.632
-9 | -0.569 | 0.01398 | -0.034 | -40.711
-8.5 | -0.578 | 0.00939 | -0.037 | -61.597
-8 | -0.551 | 0.00823 | -0.038 | -66.964
-7.5 | -0.517 | 0.00837 | -0.04 | -61.763
-7 | -0.477 | 0.00688 | -0.041 | -69.364
-6.5 | -0.432 | 0.00659 | -0.042 | -65.618
-6 | -0.384 | 0.00645 | -0.043 | -59.434
-5.5 | -0.331 | 0.00632 | -0.044 | -52.394
-5 | -0.277 | 0.00623 | -0.045 | -44.439
-4.5 | -0.222 | 0.00641 | -0.046 | -34.586
-4 | -0.166 | 0.00633 | -0.047 | -26.195
-3.5 | -0.109 | 0.00631 | -0.048 | -17.339
-3 | -0.053 | 0.00594 | -0.049 | -8.848
-2.5 | 0.005 | 0.00595 | -0.05 | 0.792
-2 | 0.062 | 0.00673 | -0.051 | 9.253
-1.5 | 0.12 | 0.00581 | -0.052 | 20.655
-1 | 0.178 | 0.00635 | -0.053 | 28.028
-0.5 | 0.236 | 0.00642 | -0.054 | 36.786
0 | 0.296 | 0.00672 | -0.055 | 44.049
0.5 | 0.355 | 0.00681 | -0.056 | 52.086
1 | 0.413 | 0.00651 | -0.057 | 63.421
1.5 | 0.472 | 0.0064 | -0.058 | 73.713
2 | 0.53 | 0.00665 | -0.059 | 79.772
2.5 | 0.589 | 0.00673 | -0.06 | 87.455
3 | 0.647 | 0.00649 | -0.061 | 99.619
3.5 | 0.705 | 0.0066 | -0.062 | 106.787
4 | 0.763 | 0.0067 | -0.063 | 113.93
4.5 | 0.82 | 0.00713 | -0.064 | 115.044
5 | 0.877 | 0.00728 | -0.065 | 120.414
5.5 | 0.933 | 0.0075 | -0.066 | 124.326
6 | 0.988 | 0.00753 | -0.067 | 131.17
6.5 | 1.042 | 0.00782 | -0.068 | 133.218
7 | 1.089 | 0.008 | -0.068 | 136.068
7.5 | 1.13 | 0.00843 | -0.069 | 134.083
8 | 1.165 | 0.00898 | -0.07 | 129.77
8.5 | 1.192 | 0.01108 | -0.071 | 107.571
9 | 1.209 | 0.01001 | -0.072 | 120.782
9.5 | 1.216 | 0.01055 | -0.073 | 115.262
10 | 1.212 | 0.0132 | -0.074 | 91.789
10.5 | 1.194 | 0.0138 | -0.074 | 86.513
11 | 1.163 | 0.0155 | -0.075 | 75.056
11.5 | 1.119 | 0.01328 | -0.076 | 84.231
12 | 1.021 | 0.02087 | -0.073 | 48.895
12.5 | 0.938 | 0.02494 | -0.073 | 37.592
13 | 0.803 | 0.04796 | -0.065 | 16.752
13.5 | 0.674 | 0.08758 | -0.049 | 7.697
14 | 0.594 | 0.09439 | -0.049 | 6.289
14.5 | 0.51 | 0.09724 | -0.05 | 5.243

## 142. Re 18M Mach 0.25 (2)
BIGFOIL.COM POLAR EXPORT
goe622
GOE 622 |  |  |  | Cl Max: | 1.7023 | at alpha= | 13.5 | deg
XFOIL ncrit=9 |  |  |  | L/D Max: | 148.667 | at alpha= | 7 | deg
Re: | 18000000 |  |  | Cd Min: | 0.1401 | at alpha= | 18.5 | deg
Mach: | 0.25 |  |  | Cl=0 at alpha= | -2.2217 | deg
|  |  |  | @ Cl=0.1, Cd= | 0.0050451
|  |  |  | @ Cl=0.4, Cd= | 0.005698
|  |  |  | @ Cl=0.6, Cd= | 0.0057342
alpha (deg) | Cl | Cd | Cm | Cl/Cd
-12.5 | -0.8727 | 0.08041 | -0.0222 | -10.8531
-12 | -0.9387 | 0.05989 | -0.0452 | -15.6737
-11.5 | -1.02 | 0.03053 | -0.0648 | -33.4098
-11 | -1.0133 | 0.01778 | -0.067 | -56.991
-10.5 | -0.9774 | 0.01342 | -0.064 | -72.8316
-10 | -0.9264 | 0.01082 | -0.0621 | -85.6192
-9.5 | -0.8693 | 0.00934 | -0.0605 | -93.0728
-9 | -0.8103 | 0.00827 | -0.0593 | -97.9807
-8.5 | -0.7498 | 0.00765 | -0.0583 | -98.0131
-8 | -0.6892 | 0.00718 | -0.0576 | -95.9889
-7.5 | -0.6285 | 0.00679 | -0.0569 | -92.5626
-7 | -0.5681 | 0.00643 | -0.0564 | -88.3515
-6 | -0.4478 | 0.00574 | -0.0555 | -78.0139
-5.5 | -0.388 | 0.00551 | -0.0552 | -70.4174
-5 | -0.3285 | 0.00541 | -0.0549 | -60.7209
-4.5 | -0.2706 | 0.0055 | -0.0545 | -49.2
-4 | -0.2114 | 0.00546 | -0.0544 | -38.7179
-3.5 | -0.1519 | 0.00534 | -0.0544 | -28.4457
-3 | -0.0924 | 0.00516 | -0.0545 | -17.907
-2.5 | -0.0329 | 0.00507 | -0.0545 | -6.4892
-2 | 0.0262 | 0.00508 | -0.0546 | 5.1575
-1.5 | 0.085 | 0.00504 | -0.0547 | 16.8651
-1 | 0.1435 | 0.00506 | -0.0548 | 28.3597
-0.5 | 0.2022 | 0.00518 | -0.0549 | 39.0347
0 | 0.2609 | 0.0053 | -0.055 | 49.2264
0.5 | 0.3188 | 0.00552 | -0.0551 | 57.7536
1 | 0.3764 | 0.00569 | -0.0551 | 66.1511
1.5 | 0.4352 | 0.00571 | -0.0553 | 76.2172
2 | 0.494 | 0.00571 | -0.0554 | 86.5149
2.5 | 0.5529 | 0.00571 | -0.0556 | 96.8301
3 | 0.6114 | 0.00574 | -0.0557 | 106.5157
3.5 | 0.6687 | 0.00593 | -0.0556 | 112.7656
4 | 0.7254 | 0.0062 | -0.0554 | 117
4.5 | 0.7834 | 0.00627 | -0.0553 | 124.9442
5 | 0.8405 | 0.0062 | -0.055 | 135.5645
5.5 | 0.8966 | 0.00621 | -0.0543 | 144.38
6 | 0.9545 | 0.00655 | -0.0539 | 145.7252
6.5 | 1.0126 | 0.00685 | -0.0536 | 147.8248
7 | 1.0704 | 0.0072 | -0.0531 | 148.6667
7.5 | 1.1276 | 0.00766 | -0.0524 | 147.2063
8 | 1.185 | 0.00808 | -0.0518 | 146.6584
8.5 | 1.2423 | 0.00851 | -0.051 | 145.9812
9 | 1.2993 | 0.00899 | -0.0501 | 144.5273
9.5 | 1.3556 | 0.00957 | -0.049 | 141.651
10 | 1.4103 | 0.01035 | -0.0475 | 136.2609
11 | 1.5149 | 0.0124 | -0.0435 | 122.1694
11.5 | 1.5647 | 0.01361 | -0.041 | 114.9669
12 | 1.6116 | 0.01505 | -0.0381 | 107.0831
12.5 | 1.6537 | 0.01681 | -0.0345 | 98.376
13 | 1.6867 | 0.01914 | -0.0299 | 88.1243
13.5 | 1.7023 | 0.02225 | -0.0233 | 76.5079
14 | 1.6878 | 0.02598 | -0.0138 | 64.9654
14.5 | 1.6636 | 0.03176 | -0.0079 | 52.3804
15 | 1.6315 | 0.04015 | -0.0065 | 40.6351
15.5 | 1.5977 | 0.05107 | -0.0101 | 31.2845
16 | 1.5608 | 0.06404 | -0.0164 | 24.3723
16.5 | 1.5224 | 0.07799 | -0.0234 | 19.5205
17 | 1.4832 | 0.09288 | -0.031 | 15.969
17.5 | 1.4419 | 0.10834 | -0.0385 | 13.309
18 | 1.3984 | 0.12423 | -0.0464 | 11.2565
18.5 | 1.3567 | 0.1401 | -0.0548 | 9.6838

## 143. Re 18M Mach 0.50 (1)
BIGFOIL.COM POLAR EXPORT
goe622
GOE 622 |  |  |  | Cl Max: | 1.2 | at alpha= | 20 | deg
JavaFoil+Calcfoil stall+Eppler ext transition |  |  |  | L/D Max: | 131.502 | at alpha= | 6.5 | deg
Re: | 18000000 |  |  | Cd Min: | 0.00588 | at alpha= | -1.5 | deg
Mach: | 0.5 |  |  | Cl=0 at alpha= | -2.5391 | deg
|  |  |  | @ Cl=0.1, Cd= | 0.0058906
|  |  |  | @ Cl=0.4, Cd= | 0.0068779
|  |  |  | @ Cl=0.6, Cd= | 0.00688
alpha (deg) | Cl | Cd | Cm | Cl/Cd
-20 | -0.863 | 0.16115 | -0.009 | -5.357
-19.5 | -0.84 | 0.15665 | -0.01 | -5.36
-19 | -0.816 | 0.15073 | -0.01 | -5.413
-18.5 | -0.792 | 0.14411 | -0.011 | -5.497
-18 | -0.769 | 0.13881 | -0.012 | -5.54
-17.5 | -0.748 | 0.13171 | -0.013 | -5.676
-17 | -0.726 | 0.11927 | -0.014 | -6.083
-16.5 | -0.703 | 0.11246 | -0.014 | -6.247
-16 | -0.677 | 0.11096 | -0.015 | -6.105
-15.5 | -0.655 | 0.10102 | -0.016 | -6.481
-15 | -0.63 | 0.09757 | -0.016 | -6.46
-14.5 | -0.605 | 0.09302 | -0.017 | -6.507
-14 | -0.58 | 0.08992 | -0.017 | -6.449
-13.5 | -0.555 | 0.08805 | -0.018 | -6.298
-13 | -0.528 | 0.08871 | -0.017 | -5.953
-12.5 | -0.504 | 0.08513 | -0.018 | -5.917
-12 | -0.48 | 0.08267 | -0.019 | -5.802
-11.5 | -0.455 | 0.0779 | -0.019 | -5.844
-11 | -0.432 | 0.07033 | -0.021 | -6.143
-10.5 | -0.409 | 0.06347 | -0.022 | -6.437
-10 | -0.386 | 0.05637 | -0.024 | -6.839
-9.5 | -0.361 | 0.05303 | -0.025 | -6.799
-9 | -0.338 | 0.04713 | -0.028 | -7.174
-8.5 | -0.304 | 0.06304 | -0.02 | -4.821
-8 | -0.279 | 0.05859 | -0.02 | -4.759
-7.5 | -0.254 | 0.05348 | -0.021 | -4.743
-7 | -0.382 | 0.03888 | -0.031 | -9.822
-6.5 | -0.452 | 0.00712 | -0.047 | -63.511
-6 | -0.415 | 0.00683 | -0.048 | -60.744
-5.5 | -0.362 | 0.00654 | -0.049 | -55.361
-5 | -0.305 | 0.00643 | -0.05 | -47.414
-4.5 | -0.245 | 0.00663 | -0.051 | -36.971
-4 | -0.184 | 0.00651 | -0.052 | -28.285
-3.5 | -0.122 | 0.00638 | -0.054 | -19.079
-3 | -0.059 | 0.00596 | -0.055 | -9.823
-2.5 | 0.005 | 0.006 | -0.056 | 0.876
-2 | 0.07 | 0.0059 | -0.057 | 11.785
-1.5 | 0.134 | 0.00588 | -0.058 | 22.81
-1 | 0.199 | 0.006 | -0.059 | 33.136
-0.5 | 0.264 | 0.0065 | -0.061 | 40.546
0 | 0.331 | 0.0069 | -0.062 | 47.987
0.5 | 0.396 | 0.00689 | -0.063 | 57.516
1 | 0.462 | 0.00669 | -0.064 | 69.029
1.5 | 0.527 | 0.00703 | -0.065 | 74.904
2 | 0.592 | 0.00688 | -0.066 | 86.015
2.5 | 0.657 | 0.00688 | -0.067 | 95.48
3 | 0.722 | 0.00677 | -0.068 | 106.666
3.5 | 0.787 | 0.00708 | -0.069 | 111.139
4 | 0.85 | 0.00746 | -0.07 | 113.969
4.5 | 0.914 | 0.00745 | -0.071 | 122.572
5 | 0.975 | 0.00781 | -0.072 | 124.769
5.5 | 1.034 | 0.00796 | -0.074 | 129.99
6 | 1.092 | 0.00841 | -0.075 | 129.87
6.5 | 1.146 | 0.00871 | -0.076 | 131.502
7 | 1.179 | 0.00936 | -0.077 | 126.072
7.5 | 1.183 | 0.01032 | -0.078 | 114.581
8 | 1.117 | 0.01169 | -0.078 | 95.535
8.5 | 0.59 | 0.05687 | -0.048 | 10.371
9 | 0.631 | 0.05191 | -0.057 | 12.16
9.5 | 0.645 | 0.06455 | -0.051 | 9.997
10 | 0.672 | 0.06819 | -0.051 | 9.861
10.5 | 0.712 | 0.06076 | -0.058 | 11.712
11 | 0.738 | 0.06526 | -0.059 | 11.315
11.5 | 0.755 | 0.07548 | -0.055 | 10.008
12 | 0.781 | 0.07514 | -0.055 | 10.396
12.5 | 0.806 | 0.08308 | -0.054 | 9.702
13 | 0.854 | 0.07348 | -0.063 | 11.621
13.5 | 0.888 | 0.07377 | -0.066 | 12.035
14 | 0.913 | 0.07938 | -0.066 | 11.5
14.5 | 0.936 | 0.08667 | -0.065 | 10.8
15 | 0.96 | 0.09408 | -0.065 | 10.204
15.5 | 0.978 | 0.10568 | -0.063 | 9.251
16 | 0.99 | 0.13162 | -0.057 | 7.519
16.5 | 1.017 | 0.13621 | -0.058 | 7.467
17 | 1.044 | 0.14359 | -0.059 | 7.268
17.5 | 1.07 | 0.14643 | -0.059 | 7.309
18 | 1.096 | 0.15672 | -0.06 | 6.993
18.5 | 1.121 | 0.17139 | -0.06 | 6.542
19 | 1.148 | 0.1715 | -0.061 | 6.692
19.5 | 1.174 | 0.17495 | -0.061 | 6.712
20 | 1.2 | 0.18289 | -0.062 | 6.564

## 144. Re 18M Mach 0.50 (2)
BIGFOIL.COM POLAR EXPORT
goe622
GOE 622 |  |  |  | Cl Max: | 1.2213 | at alpha= | 8 | deg
XFOIL ncrit=9 |  |  |  | L/D Max: | 728.719 | at alpha= | 7 | deg
Re: | 18000000 |  |  | Cd Min: | 0.1442 | at alpha= | -12 | deg
Mach: | 0.5 |  |  | Cl=0 at alpha= | -2.2013 | deg
|  |  |  | @ Cl=0.1, Cd= | 0.005123
|  |  |  | @ Cl=0.4, Cd= | 0.0058093
|  |  |  | @ Cl=0.6, Cd= | 0.00588
alpha (deg) | Cl | Cd | Cm | Cl/Cd
-12 | -0.5605 | 0.1442 | 0.0095 | -3.887
-11.5 | -0.551 | 0.13531 | 0.0059 | -4.0721
-11 | -0.5446 | 0.12588 | 0.002 | -4.3263
-10.5 | -0.5404 | 0.11639 | -0.002 | -4.643
-10 | -0.5401 | 0.10648 | -0.0064 | -5.0723
-9.5 | -0.5403 | 0.09728 | -0.0107 | -5.5541
-9 | -0.5422 | 0.08789 | -0.0156 | -6.1691
-8.5 | -0.5457 | 0.07837 | -0.0214 | -6.9631
-8 | -0.5507 | 0.06882 | -0.0282 | -8.002
-7.5 | -0.5506 | 0.05811 | -0.0419 | -9.4751
-7 | -0.5354 | 0.04452 | -0.0593 | -12.0261
-6.5 | -0.5183 | 0.03048 | -0.0698 | -17.0046
-6 | -0.5035 | 0.01629 | -0.0732 | -30.9085
-5.5 | -0.4628 | 0.00797 | -0.0708 | -58.0678
-5 | -0.3934 | 0.00602 | -0.0677 | -65.3488
-4.5 | -0.3218 | 0.0058 | -0.0656 | -55.4828
-4 | -0.2506 | 0.00564 | -0.0642 | -44.4326
-3.5 | -0.18 | 0.00551 | -0.0632 | -32.6679
-3 | -0.11 | 0.00534 | -0.0626 | -20.5993
-2.5 | -0.0408 | 0.00516 | -0.0621 | -7.907
-2 | 0.0275 | 0.00511 | -0.0618 | 5.3816
-1.5 | 0.095 | 0.00512 | -0.0616 | 18.5547
-1 | 0.1612 | 0.00516 | -0.0614 | 31.2403
-0.5 | 0.2278 | 0.0053 | -0.0613 | 42.9811
0 | 0.2945 | 0.00544 | -0.0613 | 54.136
1 | 0.4259 | 0.0059 | -0.061 | 72.1864
1.5 | 0.493 | 0.00589 | -0.061 | 83.7012
2 | 0.5605 | 0.00588 | -0.061 | 95.3231
2.5 | 0.6283 | 0.00588 | -0.061 | 106.8537
3 | 0.6941 | 0.0061 | -0.0605 | 113.7869
3.5 | 0.7613 | 0.00622 | -0.06 | 122.3955
4 | 0.8274 | 0.00651 | -0.059 | 127.0968
4.5 | 0.8955 | 0.00659 | -0.0581 | 135.8877
5 | 0.9626 | 0.00656 | -0.0565 | 146.7378
5.5 | 1.0311 | 0.00686 | -0.0546 | 150.3061
6 | 1.1019 | 0.00731 | -0.0526 | 150.7387
6.5 | 1.1716 | 0.00803 | -0.0498 | 145.9029
7 | 1.1951 | 0.00164 | -0.041 | 728.7195
7.5 | 1.2194 | 0.00363 | -0.0316 | 335.9229
8 | 1.2213 | 0.00763 | -0.021 | 160.0655
8.5 | 1.1897 | 0.01177 | -0.0089 | 101.079
9 | 1.1448 | 0.01726 | -0.0023 | 66.3268
9.5 | 1.0981 | 0.02661 | -0.0023 | 41.2664
10 | 1.0558 | 0.03932 | -0.0067 | 26.8515
10.5 | 1.015 | 0.05349 | -0.0118 | 18.9755
11 | 0.9766 | 0.06801 | -0.0169 | 14.3597
11.5 | 0.9413 | 0.08188 | -0.0215 | 11.4961
12 | 0.9111 | 0.09448 | -0.0259 | 9.6433
12.5 | 0.8839 | 0.10631 | -0.0304 | 8.3144
13 | 0.8602 | 0.11716 | -0.0351 | 7.3421

## 145. Re 20M Mach 0.00 (1)
BIGFOIL.COM POLAR EXPORT
goe622
GOE 622 |  |  |  | Cl Max: | 1.247 | at alpha= | 10.5 | deg
JavaFoil+Calcfoil stall+Eppler ext transition |  |  |  | L/D Max: | 132.932 | at alpha= | 7.5 | deg
Re: | 20000000 |  |  | Cd Min: | 0.00596 | at alpha= | -1.5 | deg
Mach: | 0 |  |  | Cl=0 at alpha= | -2.5446 | deg
|  |  |  | @ Cl=0.1, Cd= | 0.0060514
|  |  |  | @ Cl=0.4, Cd= | 0.0065
|  |  |  | @ Cl=0.6, Cd= | 0.006581
alpha (deg) | Cl | Cd | Cm | Cl/Cd
-15 | -0.493 | 0.10235 | -0.013 | -4.812
-14.5 | -0.51 | 0.09508 | -0.014 | -5.36
-14 | -0.525 | 0.08951 | -0.015 | -5.869
-13.5 | -0.539 | 0.08272 | -0.016 | -6.522
-13 | -0.551 | 0.07779 | -0.016 | -7.079
-12.5 | -0.56 | 0.07185 | -0.018 | -7.789
-12 | -0.564 | 0.06821 | -0.018 | -8.273
-11.5 | -0.567 | 0.06302 | -0.019 | -8.994
-11 | -0.571 | 0.05389 | -0.022 | -10.6
-10.5 | -0.587 | 0.03607 | -0.026 | -16.27
-10 | -0.653 | 0.00989 | -0.033 | -65.963
-9.5 | -0.631 | 0.00998 | -0.034 | -63.252
-9 | -0.613 | 0.00911 | -0.035 | -67.23
-8.5 | -0.583 | 0.00823 | -0.036 | -70.864
-8 | -0.549 | 0.00817 | -0.037 | -67.208
-7.5 | -0.51 | 0.00782 | -0.038 | -65.257
-7 | -0.468 | 0.00665 | -0.039 | -70.321
-6.5 | -0.422 | 0.00673 | -0.04 | -62.711
-6 | -0.373 | 0.00644 | -0.041 | -57.916
-5.5 | -0.322 | 0.00652 | -0.042 | -49.287
-5 | -0.269 | 0.00644 | -0.043 | -41.683
-4.5 | -0.215 | 0.00637 | -0.044 | -33.749
-4 | -0.161 | 0.00633 | -0.045 | -25.388
-3.5 | -0.106 | 0.00636 | -0.047 | -16.674
-3 | -0.051 | 0.00603 | -0.048 | -8.449
-2.5 | 0.005 | 0.00598 | -0.049 | 0.763
-2 | 0.06 | 0.00628 | -0.049 | 9.601
-1.5 | 0.116 | 0.00596 | -0.051 | 19.522
-1 | 0.172 | 0.00634 | -0.051 | 27.194
-0.5 | 0.229 | 0.00643 | -0.052 | 35.531
0 | 0.287 | 0.00674 | -0.053 | 42.578
0.5 | 0.343 | 0.00679 | -0.054 | 50.574
1 | 0.4 | 0.0065 | -0.055 | 61.579
1.5 | 0.457 | 0.00683 | -0.056 | 66.882
2 | 0.513 | 0.00667 | -0.057 | 76.934
2.5 | 0.57 | 0.00666 | -0.058 | 85.609
3 | 0.627 | 0.00651 | -0.059 | 96.208
3.5 | 0.683 | 0.00662 | -0.06 | 103.178
4 | 0.739 | 0.00686 | -0.061 | 107.703
4.5 | 0.795 | 0.00718 | -0.062 | 110.742
5 | 0.85 | 0.00725 | -0.063 | 117.243
5.5 | 0.904 | 0.00741 | -0.064 | 122.042
6 | 0.958 | 0.00744 | -0.065 | 128.868
6.5 | 1.011 | 0.00768 | -0.065 | 131.679
7 | 1.059 | 0.00799 | -0.066 | 132.592
7.5 | 1.103 | 0.00829 | -0.067 | 132.932
8 | 1.142 | 0.00868 | -0.068 | 131.492
8.5 | 1.175 | 0.00918 | -0.069 | 128.087
9 | 1.203 | 0.00957 | -0.07 | 125.671
9.5 | 1.225 | 0.0099 | -0.071 | 123.686
10 | 1.239 | 0.01028 | -0.071 | 120.614
10.5 | 1.247 | 0.01082 | -0.072 | 115.219
11 | 1.247 | 0.01133 | -0.073 | 110.14
11.5 | 1.241 | 0.01178 | -0.074 | 105.338
12 | 1.227 | 0.01244 | -0.074 | 98.67
12.5 | 1.207 | 0.01306 | -0.075 | 92.43
13 | 1.182 | 0.01398 | -0.076 | 84.514
13.5 | 1.128 | 0.01828 | -0.075 | 61.669
14 | 1.08 | 0.0209 | -0.074 | 51.651
14.5 | 0.983 | 0.03865 | -0.069 | 25.431
15 | 0.943 | 0.04098 | -0.069 | 23.022
15.5 | 0.879 | 0.05704 | -0.066 | 15.404

## 146. Re 20M Mach 0.00 (2)
BIGFOIL.COM POLAR EXPORT
goe622
GOE 622 |  |  |  | Cl Max: | 2.0113 | at alpha= | 19.5 | deg
XFOIL ncrit=9 |  |  |  | L/D Max: | 151.485 | at alpha= | 7.5 | deg
Re: | 20000000 |  |  | Cd Min: | 0.03718 | at alpha= | 20 | deg
Mach: | 0 |  |  | Cl=0 at alpha= | -2.2245 | deg
|  |  |  | @ Cl=0.1, Cd= | 0.0050368
|  |  |  | @ Cl=0.4, Cd= | 0.0056064
|  |  |  | @ Cl=0.6, Cd= | 0.0057033
alpha (deg) | Cl | Cd | Cm | Cl/Cd
-19 | -1.6516 | 0.03129 | -0.0667 | -52.7836
-18.5 | -1.6522 | 0.02781 | -0.0632 | -59.4103
-18 | -1.6289 | 0.02516 | -0.0615 | -64.7417
-17.5 | -1.5977 | 0.02297 | -0.06 | -69.5559
-17 | -1.5615 | 0.02108 | -0.0587 | -74.075
-16.5 | -1.5219 | 0.01943 | -0.0576 | -78.3273
-16 | -1.4795 | 0.01798 | -0.0566 | -82.2859
-15.5 | -1.4352 | 0.01665 | -0.0557 | -86.1982
-15 | -1.3894 | 0.01546 | -0.0549 | -89.8706
-14.5 | -1.3422 | 0.01438 | -0.0542 | -93.338
-14 | -1.2943 | 0.0134 | -0.0534 | -96.5896
-13.5 | -1.2465 | 0.0125 | -0.0524 | -99.72
-13 | -1.1992 | 0.0117 | -0.0512 | -102.4957
-12.5 | -1.1422 | 0.01089 | -0.0521 | -104.8852
-11.5 | -1.0277 | 0.00951 | -0.0536 | -108.0652
-10.5 | -0.9264 | 0.00843 | -0.0519 | -109.8932
-10 | -0.8722 | 0.00794 | -0.0518 | -109.8489
-9.5 | -0.8174 | 0.00754 | -0.0517 | -108.4085
-9 | -0.7622 | 0.00719 | -0.0516 | -106.0083
-8.5 | -0.7066 | 0.00686 | -0.0516 | -103.0029
-8 | -0.6508 | 0.00655 | -0.0517 | -99.3588
-7.5 | -0.5948 | 0.00627 | -0.0517 | -94.8644
-6.5 | -0.4827 | 0.00569 | -0.0518 | -84.833
-6 | -0.4262 | 0.00548 | -0.0519 | -77.7737
-5 | -0.3144 | 0.00538 | -0.0519 | -58.4387
-4.5 | -0.2588 | 0.00545 | -0.0519 | -47.4862
-4 | -0.2021 | 0.00536 | -0.052 | -37.7052
-3.5 | -0.1451 | 0.00523 | -0.0522 | -27.7438
-3 | -0.0882 | 0.00508 | -0.0524 | -17.3622
-2.5 | -0.0313 | 0.00503 | -0.0526 | -6.2227
-2 | 0.0255 | 0.00505 | -0.0527 | 5.0495
-1.5 | 0.082 | 0.00504 | -0.0529 | 16.2698
-1 | 0.1385 | 0.00503 | -0.053 | 27.5348
-0.5 | 0.1952 | 0.00513 | -0.0532 | 38.0507
0 | 0.2517 | 0.00527 | -0.0533 | 47.7609
0.5 | 0.3078 | 0.00547 | -0.0534 | 56.2706
1 | 0.3636 | 0.0056 | -0.0535 | 64.9286
1.5 | 0.4202 | 0.00561 | -0.0537 | 74.902
2 | 0.4768 | 0.00562 | -0.0539 | 84.8399
2.5 | 0.5335 | 0.00562 | -0.0541 | 94.9288
3 | 0.5898 | 0.00567 | -0.0543 | 104.0212
3.5 | 0.6449 | 0.00585 | -0.0543 | 110.2393
4 | 0.6994 | 0.00611 | -0.0543 | 114.4681
4.5 | 0.7549 | 0.0062 | -0.0544 | 121.7581
5 | 0.8099 | 0.00618 | -0.0544 | 131.0518
5.5 | 0.8614 | 0.00601 | -0.0536 | 143.3278
6 | 0.9177 | 0.00625 | -0.0538 | 146.832
6.5 | 0.9726 | 0.00653 | -0.0538 | 148.9433
7 | 1.0273 | 0.00682 | -0.0538 | 150.6305
7.5 | 1.0816 | 0.00714 | -0.0537 | 151.4846
9 | 1.2419 | 0.00828 | -0.0532 | 149.9879
9.5 | 1.2946 | 0.00868 | -0.0529 | 149.1475
10 | 1.3469 | 0.00911 | -0.0526 | 147.8485
10.5 | 1.3983 | 0.00961 | -0.0522 | 145.5047
11 | 1.448 | 0.01028 | -0.0515 | 140.856
11.5 | 1.498 | 0.01084 | -0.0509 | 138.1919
12 | 1.5473 | 0.01144 | -0.0503 | 135.2535
12.5 | 1.5958 | 0.01208 | -0.0495 | 132.1026
13 | 1.6433 | 0.01275 | -0.0486 | 128.8863
13.5 | 1.6897 | 0.01348 | -0.0476 | 125.3487
14 | 1.7348 | 0.01424 | -0.0464 | 121.8258
14.5 | 1.7785 | 0.01506 | -0.0451 | 118.0943
15 | 1.8205 | 0.01594 | -0.0435 | 114.2095
15.5 | 1.8605 | 0.01688 | -0.0417 | 110.2192
16 | 1.8978 | 0.0179 | -0.0395 | 106.0223
16.5 | 1.9317 | 0.01901 | -0.0369 | 101.6149
17 | 1.9561 | 0.02019 | -0.0327 | 96.8846
17.5 | 1.9722 | 0.02165 | -0.0275 | 91.0947
18 | 1.9866 | 0.02349 | -0.0231 | 84.5722
18.5 | 1.9987 | 0.02583 | -0.0195 | 77.379
19 | 2.0071 | 0.02878 | -0.0164 | 69.7394
19.5 | 2.0113 | 0.03246 | -0.0141 | 61.9624
20 | 2.0094 | 0.03718 | -0.0127 | 54.0452

## 147. Re 20M Mach 0.10 (1)
BIGFOIL.COM POLAR EXPORT
goe622
GOE 622 |  |  |  | Cl Max: | 1.242 | at alpha= | 10.5 | deg
JavaFoil+Calcfoil stall+Eppler ext transition |  |  |  | L/D Max: | 134.345 | at alpha= | 7 | deg
Re: | 20000000 |  |  | Cd Min: | 0.00591 | at alpha= | -1.5 | deg
Mach: | 0.1 |  |  | Cl=0 at alpha= | -2.5446 | deg
|  |  |  | @ Cl=0.1, Cd= | 0.0060314
|  |  |  | @ Cl=0.4, Cd= | 0.0065198
|  |  |  | @ Cl=0.6, Cd= | 0.0066405
alpha (deg) | Cl | Cd | Cm | Cl/Cd
-15 | -0.46 | 0.10459 | -0.012 | -4.402
-14.5 | -0.48 | 0.09863 | -0.013 | -4.864
-14 | -0.499 | 0.09123 | -0.014 | -5.466
-13.5 | -0.516 | 0.08521 | -0.015 | -6.051
-13 | -0.531 | 0.07887 | -0.016 | -6.73
-12.5 | -0.543 | 0.07334 | -0.017 | -7.4
-12 | -0.55 | 0.06951 | -0.018 | -7.917
-11.5 | -0.555 | 0.06455 | -0.019 | -8.599
-11 | -0.562 | 0.05531 | -0.021 | -10.154
-10.5 | -0.571 | 0.04258 | -0.025 | -13.398
-10 | -0.642 | 0.01067 | -0.033 | -60.192
-9.5 | -0.616 | 0.01175 | -0.033 | -52.455
-9 | -0.612 | 0.00896 | -0.035 | -68.294
-8.5 | -0.583 | 0.00834 | -0.036 | -69.923
-8 | -0.55 | 0.00821 | -0.037 | -66.977
-7.5 | -0.511 | 0.00791 | -0.038 | -64.65
-7 | -0.469 | 0.00672 | -0.04 | -69.813
-6.5 | -0.423 | 0.00677 | -0.041 | -62.567
-6 | -0.375 | 0.00639 | -0.042 | -58.693
-5.5 | -0.323 | 0.00629 | -0.043 | -51.332
-5 | -0.27 | 0.00652 | -0.044 | -41.423
-4.5 | -0.216 | 0.00644 | -0.045 | -33.554
-4 | -0.162 | 0.00637 | -0.046 | -25.38
-3.5 | -0.107 | 0.00639 | -0.047 | -16.68
-3 | -0.051 | 0.00604 | -0.048 | -8.476
-2.5 | 0.005 | 0.00596 | -0.049 | 0.77
-2 | 0.061 | 0.00631 | -0.05 | 9.605
-1.5 | 0.117 | 0.00591 | -0.051 | 19.787
-1 | 0.173 | 0.00641 | -0.052 | 27.031
-0.5 | 0.23 | 0.00646 | -0.053 | 35.579
0 | 0.288 | 0.00669 | -0.054 | 43.095
0.5 | 0.345 | 0.00679 | -0.055 | 50.794
1 | 0.402 | 0.00651 | -0.056 | 61.728
1.5 | 0.459 | 0.00687 | -0.057 | 66.851
2 | 0.516 | 0.00668 | -0.058 | 77.291
2.5 | 0.573 | 0.00674 | -0.059 | 85.055
3 | 0.63 | 0.00653 | -0.059 | 96.481
3.5 | 0.686 | 0.00661 | -0.06 | 103.873
4 | 0.743 | 0.00687 | -0.061 | 108.061
4.5 | 0.799 | 0.00718 | -0.062 | 111.221
5 | 0.854 | 0.00728 | -0.063 | 117.38
5.5 | 0.909 | 0.00744 | -0.064 | 122.184
6 | 0.963 | 0.00758 | -0.065 | 126.949
6.5 | 1.016 | 0.00771 | -0.066 | 131.793
7 | 1.064 | 0.00792 | -0.067 | 134.345
7.5 | 1.107 | 0.00842 | -0.068 | 131.483
8 | 1.145 | 0.00876 | -0.068 | 130.748
8.5 | 1.178 | 0.01052 | -0.069 | 112
9 | 1.205 | 0.01103 | -0.07 | 109.281
9.5 | 1.225 | 0.01001 | -0.071 | 122.315
10 | 1.237 | 0.012 | -0.072 | 103.146
10.5 | 1.242 | 0.0126 | -0.072 | 98.581
11 | 1.239 | 0.01133 | -0.073 | 109.348
11.5 | 1.228 | 0.01193 | -0.074 | 102.934
12 | 1.21 | 0.01266 | -0.075 | 95.609
12.5 | 1.185 | 0.01338 | -0.075 | 88.561
13 | 1.154 | 0.01432 | -0.076 | 80.64
13.5 | 1.088 | 0.01939 | -0.075 | 56.124
14 | 0.994 | 0.03327 | -0.07 | 29.879
14.5 | 0.922 | 0.04785 | -0.067 | 19.271
15 | 0.875 | 0.05272 | -0.067 | 16.601
15.5 | 0.81 | 0.07041 | -0.063 | 11.504

## 148. Re 20M Mach 0.10 (2)
BIGFOIL.COM POLAR EXPORT
goe622
GOE 622 |  |  |  | Cl Max: | 1.9839 | at alpha= | 19 | deg
XFOIL ncrit=9 |  |  |  | L/D Max: | 151.208 | at alpha= | 7.5 | deg
Re: | 20000000 |  |  | Cd Min: | 0.23998 | at alpha= | -20 | deg
Mach: | 0.1 |  |  | Cl=0 at alpha= | -2.2234 | deg
|  |  |  | @ Cl=0.1, Cd= | 0.0050469
|  |  |  | @ Cl=0.4, Cd= | 0.0056161
|  |  |  | @ Cl=0.6, Cd= | 0.0056933
alpha (deg) | Cl | Cd | Cm | Cl/Cd
-20 | -0.797 | 0.23998 | 0.0647 | -3.3211
-18 | -1.5347 | 0.03683 | -0.0679 | -41.6698
-17.5 | -1.5645 | 0.03035 | -0.0667 | -51.5486
-17 | -1.5489 | 0.02652 | -0.0649 | -58.405
-16.5 | -1.5204 | 0.02359 | -0.0632 | -64.451
-16 | -1.4845 | 0.02123 | -0.0617 | -69.9246
-15.5 | -1.4442 | 0.01921 | -0.0603 | -75.1796
-15 | -1.4007 | 0.01748 | -0.0591 | -80.1316
-14.5 | -1.3548 | 0.01598 | -0.0579 | -84.781
-14 | -1.3073 | 0.01467 | -0.0568 | -89.1138
-13.5 | -1.2593 | 0.01351 | -0.0556 | -93.2124
-13 | -1.2119 | 0.0125 | -0.054 | -96.952
-12.5 | -1.1552 | 0.01152 | -0.0544 | -100.2778
-12 | -1.0965 | 0.01065 | -0.0551 | -102.9577
-11.5 | -1.0389 | 0.00989 | -0.0555 | -105.0455
-11 | -0.9893 | 0.00939 | -0.054 | -105.3568
-10.5 | -0.9353 | 0.00887 | -0.0535 | -105.4453
-10 | -0.8809 | 0.00815 | -0.0531 | -108.0859
-9.5 | -0.8254 | 0.00768 | -0.0529 | -107.474
-9 | -0.7694 | 0.00729 | -0.0527 | -105.5418
-8.5 | -0.7131 | 0.00694 | -0.0526 | -102.7522
-8 | -0.6566 | 0.00661 | -0.0525 | -99.3343
-7.5 | -0.5999 | 0.00632 | -0.0524 | -94.9209
-7 | -0.5431 | 0.00605 | -0.0524 | -89.7686
-6.5 | -0.4865 | 0.00573 | -0.0524 | -84.904
-6 | -0.4296 | 0.00551 | -0.0524 | -77.9673
-5.5 | -0.3726 | 0.00536 | -0.0524 | -69.5149
-5 | -0.3167 | 0.00539 | -0.0523 | -58.757
-4.5 | -0.2607 | 0.00546 | -0.0523 | -47.7473
-4 | -0.2036 | 0.00537 | -0.0524 | -37.9143
-3.5 | -0.1462 | 0.00524 | -0.0525 | -27.9008
-3 | -0.0888 | 0.00508 | -0.0527 | -17.4803
-2.5 | -0.0315 | 0.00503 | -0.0529 | -6.2624
-1.5 | 0.0824 | 0.00505 | -0.0532 | 16.3168
-1 | 0.1393 | 0.00504 | -0.0533 | 27.6389
-0.5 | 0.1963 | 0.00514 | -0.0535 | 38.1907
0 | 0.2531 | 0.00527 | -0.0536 | 48.0266
0.5 | 0.3095 | 0.00547 | -0.0537 | 56.5814
1 | 0.3656 | 0.00561 | -0.0538 | 65.1693
1.5 | 0.4225 | 0.00562 | -0.0539 | 75.1779
2 | 0.4795 | 0.00563 | -0.0542 | 85.1687
2.5 | 0.5366 | 0.00563 | -0.0544 | 95.3108
3 | 0.5932 | 0.00567 | -0.0545 | 104.6208
3.5 | 0.6486 | 0.00586 | -0.0546 | 110.6826
4 | 0.7035 | 0.00613 | -0.0545 | 114.7635
4.5 | 0.7594 | 0.00621 | -0.0545 | 122.2866
5 | 0.8148 | 0.0062 | -0.0546 | 131.4194
5.5 | 0.8665 | 0.00602 | -0.0536 | 143.9369
6 | 0.9234 | 0.00628 | -0.0539 | 147.0382
6.5 | 0.9788 | 0.00656 | -0.0538 | 149.2073
7 | 1.034 | 0.00685 | -0.0537 | 150.9489
7.5 | 1.0887 | 0.0072 | -0.0536 | 151.2083
8.5 | 1.1971 | 0.00796 | -0.0531 | 150.3894
9 | 1.2508 | 0.00835 | -0.0528 | 149.7964
9.5 | 1.3042 | 0.00877 | -0.0524 | 148.7115
10 | 1.357 | 0.00922 | -0.052 | 147.18
10.5 | 1.4085 | 0.0098 | -0.0514 | 143.7245
11 | 1.4592 | 0.01046 | -0.0506 | 139.5029
11.5 | 1.5098 | 0.01106 | -0.0498 | 136.5099
12 | 1.5596 | 0.01171 | -0.049 | 133.1853
12.5 | 1.6084 | 0.0124 | -0.048 | 129.7097
13 | 1.6563 | 0.01314 | -0.0468 | 126.0502
13.5 | 1.7029 | 0.01394 | -0.0455 | 122.1593
14 | 1.7482 | 0.01479 | -0.044 | 118.2015
14.5 | 1.7917 | 0.01571 | -0.0423 | 114.0484
15 | 1.8331 | 0.0167 | -0.0404 | 109.7665
15.5 | 1.8719 | 0.01777 | -0.038 | 105.3405
16 | 1.9073 | 0.01895 | -0.0352 | 100.6491
16.5 | 1.9342 | 0.02023 | -0.0311 | 95.6105
17 | 1.9504 | 0.02172 | -0.0255 | 89.7974
17.5 | 1.9639 | 0.0237 | -0.0207 | 82.865
18 | 1.9749 | 0.02625 | -0.0167 | 75.2343
18.5 | 1.9824 | 0.02945 | -0.0136 | 67.3141
19 | 1.9839 | 0.03362 | -0.0113 | 59.0095
19.5 | 1.9791 | 0.03894 | -0.0102 | 50.8243
20 | 1.9653 | 0.04599 | -0.0106 | 42.7332

## 149. Re 20M Mach 0.25 (1)
BIGFOIL.COM POLAR EXPORT
goe622
GOE 622 |  |  |  | Cl Max: | 1.216 | at alpha= | 9.5 | deg
JavaFoil+Calcfoil stall+Eppler ext transition |  |  |  | L/D Max: | 136.746 | at alpha= | 7 | deg
Re: | 20000000 |  |  | Cd Min: | 0.00583 | at alpha= | -2 | deg
Mach: | 0.25 |  |  | Cl=0 at alpha= | -2.5431 | deg
|  |  |  | @ Cl=0.1, Cd= | 0.0058431
|  |  |  | @ Cl=0.4, Cd= | 0.0064972
|  |  |  | @ Cl=0.6, Cd= | 0.09668
alpha (deg) | Cl | Cd | Cm | Cl/Cd
-14 | -0.258 | 0.09696 | -0.014 | -2.664
-13.5 | -0.309 | 0.09303 | -0.014 | -3.321
-13 | -0.354 | 0.08922 | -0.015 | -3.973
-12.5 | -0.395 | 0.08452 | -0.015 | -4.67
-12 | -0.43 | 0.07877 | -0.016 | -5.459
-11.5 | -0.46 | 0.07167 | -0.018 | -6.422
-11 | -0.484 | 0.06531 | -0.019 | -7.405
-10.5 | -0.5 | 0.05927 | -0.021 | -8.439
-10 | -0.51 | 0.05317 | -0.023 | -9.582
-9.5 | -0.526 | 0.03738 | -0.027 | -14.076
-9 | -0.595 | 0.00993 | -0.036 | -59.944
-8.5 | -0.578 | 0.00895 | -0.037 | -64.61
-8 | -0.551 | 0.00854 | -0.038 | -64.558
-7.5 | -0.517 | 0.00824 | -0.04 | -62.758
-7 | -0.477 | 0.00677 | -0.041 | -70.483
-6.5 | -0.432 | 0.00652 | -0.042 | -66.313
-6 | -0.384 | 0.00638 | -0.043 | -60.093
-5.5 | -0.331 | 0.00625 | -0.044 | -52.985
-5 | -0.277 | 0.00649 | -0.045 | -42.647
-4.5 | -0.222 | 0.00635 | -0.046 | -34.913
-4 | -0.166 | 0.00626 | -0.047 | -26.494
-3.5 | -0.109 | 0.00593 | -0.048 | -18.457
-3 | -0.053 | 0.00597 | -0.049 | -8.806
-2.5 | 0.005 | 0.00591 | -0.05 | 0.797
-2 | 0.062 | 0.00583 | -0.051 | 10.674
-1.5 | 0.12 | 0.00585 | -0.052 | 20.524
-1 | 0.178 | 0.00593 | -0.053 | 30.046
-0.5 | 0.236 | 0.00638 | -0.054 | 36.976
0 | 0.296 | 0.00665 | -0.055 | 44.566
0.5 | 0.355 | 0.00673 | -0.056 | 52.72
1 | 0.413 | 0.00643 | -0.057 | 64.272
1.5 | 0.472 | 0.00681 | -0.058 | 69.247
2 | 0.53 | 0.00661 | -0.059 | 80.177
2.5 | 0.589 | 0.00665 | -0.06 | 88.442
3 | 0.647 | 0.00644 | -0.061 | 100.418
3.5 | 0.705 | 0.00655 | -0.062 | 107.611
4 | 0.763 | 0.00682 | -0.063 | 111.888
4.5 | 0.82 | 0.00714 | -0.064 | 114.927
5 | 0.877 | 0.00707 | -0.065 | 124.031
5.5 | 0.933 | 0.00747 | -0.066 | 124.907
6 | 0.988 | 0.00761 | -0.067 | 129.851
6.5 | 1.042 | 0.00789 | -0.068 | 132.084
7 | 1.089 | 0.00796 | -0.068 | 136.746
7.5 | 1.13 | 0.00836 | -0.069 | 135.106
8 | 1.165 | 0.01032 | -0.07 | 112.84
8.5 | 1.192 | 0.01085 | -0.071 | 109.871
9 | 1.209 | 0.01153 | -0.072 | 104.913
9.5 | 1.216 | 0.01044 | -0.073 | 116.525
10 | 1.212 | 0.01302 | -0.074 | 93.078
10.5 | 1.194 | 0.01362 | -0.074 | 87.681
11 | 1.163 | 0.0122 | -0.075 | 95.333
11.5 | 1.119 | 0.0131 | -0.076 | 85.371
12 | 1.024 | 0.02006 | -0.074 | 51.045
12.5 | 0.94 | 0.0242 | -0.073 | 38.862
13 | 0.807 | 0.04613 | -0.066 | 17.488
13.5 | 0.675 | 0.08719 | -0.05 | 7.738
14 | 0.594 | 0.09242 | -0.05 | 6.427
14.5 | 0.51 | 0.09668 | -0.051 | 5.275

## 150. Re 20M Mach 0.25 (2)
BIGFOIL.COM POLAR EXPORT
goe622
GOE 622 |  |  |  | Cl Max: | 1.7193 | at alpha= | 13.5 | deg
XFOIL ncrit=9 |  |  |  | L/D Max: | 151.114 | at alpha= | 7 | deg
Re: | 20000000 |  |  | Cd Min: | 0.19942 | at alpha= | -16.5 | deg
Mach: | 0.25 |  |  | Cl=0 at alpha= | -2.2195 | deg
|  |  |  | @ Cl=0.1, Cd= | 0.0050526
|  |  |  | @ Cl=0.4, Cd= | 0.005656
|  |  |  | @ Cl=0.6, Cd= | 0.0057645
alpha (deg) | Cl | Cd | Cm | Cl/Cd
-16.5 | -0.69 | 0.19942 | 0.0393 | -3.46
-16 | -0.6746 | 0.19247 | 0.0357 | -3.505
-15.5 | -0.6596 | 0.18569 | 0.0323 | -3.5522
-15 | -0.6446 | 0.1788 | 0.0289 | -3.6051
-14.5 | -0.631 | 0.17153 | 0.0256 | -3.6787
-14 | -0.7357 | 0.13155 | 0.0088 | -5.5926
-13.5 | -0.7788 | 0.11379 | -0.0006 | -6.8442
-13 | -0.8496 | 0.09235 | -0.0141 | -9.1998
-12.5 | -0.9227 | 0.07215 | -0.0296 | -12.7886
-12 | -0.9836 | 0.04807 | -0.0585 | -20.4618
-11.5 | -1.0443 | 0.02482 | -0.0669 | -42.0749
-11 | -1.0242 | 0.01642 | -0.0661 | -62.3752
-10.5 | -0.9816 | 0.01277 | -0.0637 | -76.8677
-10 | -0.9278 | 0.01061 | -0.0619 | -87.4458
-9.5 | -0.8698 | 0.00931 | -0.0605 | -93.4264
-9 | -0.8112 | 0.00813 | -0.0592 | -99.7786
-8.5 | -0.7508 | 0.0075 | -0.0582 | -100.1067
-8 | -0.69 | 0.00703 | -0.0575 | -98.1508
-6 | -0.4483 | 0.00568 | -0.0554 | -78.9261
-5.5 | -0.3885 | 0.00545 | -0.0551 | -71.2844
-5 | -0.3296 | 0.00545 | -0.0548 | -60.4771
-4.5 | -0.2712 | 0.00548 | -0.0545 | -49.4891
-4 | -0.2117 | 0.00542 | -0.0544 | -39.059
-3.5 | -0.1521 | 0.00528 | -0.0544 | -28.8068
-3 | -0.0925 | 0.0051 | -0.0545 | -18.1373
-2.5 | -0.0331 | 0.00504 | -0.0545 | -6.5675
-2 | 0.0259 | 0.00506 | -0.0546 | 5.1186
-1.5 | 0.0847 | 0.00505 | -0.0547 | 16.7723
-1 | 0.1433 | 0.00506 | -0.0548 | 28.3202
-0.5 | 0.2021 | 0.00515 | -0.0549 | 39.2427
0 | 0.2608 | 0.00528 | -0.0551 | 49.3939
0.5 | 0.3188 | 0.0055 | -0.0551 | 57.9636
1 | 0.3767 | 0.00566 | -0.0551 | 66.5548
1.5 | 0.4355 | 0.00565 | -0.0553 | 77.0796
2 | 0.4944 | 0.00566 | -0.0555 | 87.3498
2.5 | 0.5534 | 0.00566 | -0.0557 | 97.7739
3.5 | 0.6693 | 0.00592 | -0.0557 | 113.0574
4 | 0.7261 | 0.00619 | -0.0554 | 117.3021
4.5 | 0.7843 | 0.00627 | -0.0554 | 125.0877
5 | 0.842 | 0.00625 | -0.0552 | 134.72
5.5 | 0.8947 | 0.00613 | -0.0538 | 145.9543
6 | 0.9554 | 0.00643 | -0.0541 | 148.5848
6.5 | 1.0136 | 0.00673 | -0.0538 | 150.6092
7 | 1.0714 | 0.00709 | -0.0533 | 151.1142
8 | 1.1864 | 0.00792 | -0.052 | 149.798
8.5 | 1.2439 | 0.00834 | -0.0513 | 149.1487
9 | 1.301 | 0.00882 | -0.0504 | 147.5057
9.5 | 1.3573 | 0.0094 | -0.0492 | 144.3936
10 | 1.4117 | 0.01023 | -0.0477 | 137.9961
10.5 | 1.4659 | 0.01105 | -0.046 | 132.6606
11 | 1.5187 | 0.01201 | -0.044 | 126.453
11.5 | 1.5697 | 0.01314 | -0.0417 | 119.4597
12 | 1.618 | 0.01446 | -0.039 | 111.8949
12.5 | 1.6621 | 0.01609 | -0.0356 | 103.3002
13 | 1.6982 | 0.01823 | -0.0312 | 93.1541
13.5 | 1.7193 | 0.02118 | -0.0252 | 81.1756
14 | 1.7095 | 0.0247 | -0.0156 | 69.2105
14.5 | 1.6855 | 0.03003 | -0.0086 | 56.1272
15 | 1.6539 | 0.03783 | -0.006 | 43.7193
15.5 | 1.6203 | 0.04814 | -0.0084 | 33.6581
16 | 1.5839 | 0.06072 | -0.0143 | 26.0853
16.5 | 1.5463 | 0.07431 | -0.0211 | 20.8088
17 | 1.508 | 0.0888 | -0.0285 | 16.982
17.5 | 1.4685 | 0.10392 | -0.0359 | 14.1311
18 | 1.4273 | 0.11918 | -0.0433 | 11.976
18.5 | 1.3877 | 0.13443 | -0.0512 | 10.3228

## 151. Re 20M Mach 0.50 (1)
BIGFOIL.COM POLAR EXPORT
goe622
GOE 622 |  |  |  | Cl Max: | 1.2 | at alpha= | 20 | deg
JavaFoil+Calcfoil stall+Eppler ext transition |  |  |  | L/D Max: | 132.225 | at alpha= | 6.5 | deg
Re: | 20000000 |  |  | Cd Min: | 0.00594 | at alpha= | -1.5 | deg
Mach: | 0.5 |  |  | Cl=0 at alpha= | -2.5391 | deg
|  |  |  | @ Cl=0.1, Cd= | 0.0061525
|  |  |  | @ Cl=0.4, Cd= | 0.0067873
|  |  |  | @ Cl=0.6, Cd= | 0.0068275
alpha (deg) | Cl | Cd | Cm | Cl/Cd
-20 | -0.863 | 0.16378 | -0.009 | -5.268
-19.5 | -0.839 | 0.16125 | -0.01 | -5.205
-19 | -0.815 | 0.1532 | -0.01 | -5.322
-18.5 | -0.792 | 0.15172 | -0.011 | -5.221
-18 | -0.769 | 0.14232 | -0.012 | -5.403
-17.5 | -0.748 | 0.13048 | -0.013 | -5.73
-17 | -0.726 | 0.11926 | -0.014 | -6.085
-16.5 | -0.703 | 0.11073 | -0.014 | -6.345
-16 | -0.678 | 0.1096 | -0.015 | -6.183
-15.5 | -0.655 | 0.10007 | -0.016 | -6.545
-15 | -0.631 | 0.09607 | -0.017 | -6.563
-14.5 | -0.606 | 0.09244 | -0.017 | -6.552
-14 | -0.58 | 0.08946 | -0.017 | -6.485
-13.5 | -0.555 | 0.08725 | -0.018 | -6.36
-13 | -0.528 | 0.0888 | -0.017 | -5.948
-12.5 | -0.504 | 0.08525 | -0.018 | -5.909
-12 | -0.48 | 0.08318 | -0.019 | -5.768
-11.5 | -0.455 | 0.07641 | -0.019 | -5.96
-11 | -0.432 | 0.06944 | -0.021 | -6.225
-10.5 | -0.409 | 0.06271 | -0.023 | -6.519
-10 | -0.386 | 0.05628 | -0.024 | -6.855
-9.5 | -0.361 | 0.05254 | -0.026 | -6.88
-9 | -0.339 | 0.04622 | -0.028 | -7.333
-8.5 | -0.304 | 0.06319 | -0.02 | -4.809
-8 | -0.279 | 0.05788 | -0.02 | -4.818
-7.5 | -0.254 | 0.05411 | -0.021 | -4.689
-7 | -0.382 | 0.03796 | -0.031 | -10.072
-6.5 | -0.452 | 0.00795 | -0.047 | -56.845
-6 | -0.415 | 0.00676 | -0.048 | -61.437
-5.5 | -0.362 | 0.00647 | -0.049 | -55.964
-5 | -0.305 | 0.00668 | -0.05 | -45.607
-4.5 | -0.245 | 0.00656 | -0.051 | -37.378
-4 | -0.184 | 0.00644 | -0.052 | -28.584
-3.5 | -0.122 | 0.00595 | -0.054 | -20.462
-3 | -0.059 | 0.00641 | -0.055 | -9.132
-2.5 | 0.005 | 0.00597 | -0.056 | 0.88
-2 | 0.07 | 0.00634 | -0.057 | 10.969
-1.5 | 0.134 | 0.00594 | -0.058 | 22.585
-1 | 0.199 | 0.00597 | -0.059 | 33.315
-0.5 | 0.264 | 0.00645 | -0.061 | 40.886
0 | 0.331 | 0.00681 | -0.062 | 48.593
0.5 | 0.396 | 0.0068 | -0.063 | 58.262
1 | 0.462 | 0.00659 | -0.064 | 70.003
1.5 | 0.527 | 0.00665 | -0.065 | 79.275
2 | 0.592 | 0.00683 | -0.066 | 86.648
2.5 | 0.657 | 0.00681 | -0.067 | 96.498
3 | 0.722 | 0.0067 | -0.068 | 107.834
3.5 | 0.787 | 0.00681 | -0.069 | 115.478
4 | 0.85 | 0.00722 | -0.07 | 117.724
4.5 | 0.914 | 0.00742 | -0.071 | 123.194
5 | 0.975 | 0.00776 | -0.072 | 125.674
5.5 | 1.034 | 0.00803 | -0.074 | 128.783
6 | 1.092 | 0.00833 | -0.075 | 131.021
6.5 | 1.146 | 0.00867 | -0.076 | 132.225
7 | 1.179 | 0.00924 | -0.077 | 127.626
7.5 | 1.183 | 0.01023 | -0.078 | 115.692
8 | 1.117 | 0.01128 | -0.079 | 99.015
8.5 | 0.591 | 0.05573 | -0.049 | 10.601
9 | 0.636 | 0.0495 | -0.059 | 12.84
9.5 | 0.646 | 0.06404 | -0.051 | 10.084
10 | 0.672 | 0.06732 | -0.051 | 9.987
10.5 | 0.717 | 0.05759 | -0.06 | 12.441
11 | 0.739 | 0.06431 | -0.059 | 11.496
11.5 | 0.754 | 0.07645 | -0.054 | 9.863
12 | 0.785 | 0.07306 | -0.057 | 10.748
12.5 | 0.807 | 0.08192 | -0.054 | 9.847
13 | 0.857 | 0.07163 | -0.064 | 11.959
13.5 | 0.89 | 0.07208 | -0.066 | 12.347
14 | 0.915 | 0.07786 | -0.066 | 11.754
14.5 | 0.936 | 0.08643 | -0.065 | 10.829
15 | 0.96 | 0.09339 | -0.065 | 10.28
15.5 | 0.978 | 0.1061 | -0.063 | 9.22
16 | 0.989 | 0.1363 | -0.057 | 7.256
16.5 | 1.016 | 0.14272 | -0.058 | 7.121
17 | 1.044 | 0.14743 | -0.059 | 7.078
17.5 | 1.07 | 0.15082 | -0.059 | 7.096
18 | 1.096 | 0.16035 | -0.06 | 6.837
18.5 | 1.122 | 0.16826 | -0.06 | 6.666
19 | 1.148 | 0.17288 | -0.061 | 6.638
19.5 | 1.174 | 0.17669 | -0.061 | 6.646
20 | 1.2 | 0.18893 | -0.062 | 6.35

## 152. Re 20M Mach 0.50 (2)
BIGFOIL.COM POLAR EXPORT
goe622
GOE 622 |  |  |  | Cl Max: | 1.2767 | at alpha= | 8 | deg
XFOIL ncrit=9 |  |  |  | L/D Max: | 154.12 | at alpha= | 6 | deg
Re: | 20000000 |  |  | Cd Min: | 0.2834 | at alpha= | -20 | deg
Mach: | 0.5 |  |  | Cl=0 at alpha= | -2.1987 | deg
|  |  |  | @ Cl=0.1, Cd= | 0.0051261
|  |  |  | @ Cl=0.4, Cd= | 0.0058025
|  |  |  | @ Cl=0.6, Cd= | 0.0058272
alpha (deg) | Cl | Cd | Cm | Cl/Cd
-20 | -0.8622 | 0.2834 | 0.081 | -3.0423
-19.5 | -0.84 | 0.27411 | 0.0756 | -3.0645
-19 | -0.8178 | 0.26521 | 0.0704 | -3.0836
-18.5 | -0.7959 | 0.25617 | 0.0653 | -3.1069
-18 | -0.7736 | 0.24866 | 0.0605 | -3.1111
-16 | -0.6877 | 0.21599 | 0.042 | -3.1839
-15.5 | -0.6682 | 0.20683 | 0.0375 | -3.2307
-15 | -0.6523 | 0.19572 | 0.0327 | -3.3328
-14.5 | -0.6349 | 0.18673 | 0.0284 | -3.4001
-14 | -0.6185 | 0.17808 | 0.0244 | -3.4732
-13.5 | -0.6019 | 0.16964 | 0.0206 | -3.5481
-13 | -0.5849 | 0.16182 | 0.017 | -3.6145
-12.5 | -0.5689 | 0.15417 | 0.0137 | -3.6901
-12 | -0.5607 | 0.14419 | 0.0096 | -3.8886
-11.5 | -0.5529 | 0.13484 | 0.0058 | -4.1004
-11 | -0.5477 | 0.12516 | 0.0018 | -4.376
-10.5 | -0.5463 | 0.1151 | -0.0026 | -4.7463
-10 | -0.5444 | 0.1055 | -0.0071 | -5.1602
-9.5 | -0.545 | 0.09659 | -0.011 | -5.6424
-9 | -0.547 | 0.08715 | -0.0161 | -6.2765
-8.5 | -0.5504 | 0.07765 | -0.0219 | -7.0882
-8 | -0.5553 | 0.06814 | -0.0289 | -8.1494
-7.5 | -0.554 | 0.05725 | -0.0433 | -9.6769
-7 | -0.5383 | 0.04373 | -0.0602 | -12.3096
-6.5 | -0.5211 | 0.02979 | -0.0702 | -17.4924
-6 | -0.5063 | 0.01573 | -0.0732 | -32.1869
-5.5 | -0.4643 | 0.00773 | -0.0707 | -60.0647
-5 | -0.3945 | 0.00596 | -0.0676 | -66.1913
-4.5 | -0.3226 | 0.00576 | -0.0656 | -56.0069
-4 | -0.251 | 0.00559 | -0.0642 | -44.9016
-3.5 | -0.1802 | 0.00545 | -0.0632 | -33.0642
-3 | -0.1101 | 0.00527 | -0.0626 | -20.8918
-2.5 | -0.0411 | 0.00511 | -0.0621 | -8.0431
-2 | 0.0271 | 0.00509 | -0.0618 | 5.3242
-1.5 | 0.0946 | 0.00512 | -0.0616 | 18.4766
-0.5 | 0.2277 | 0.00527 | -0.0614 | 43.2068
0 | 0.2946 | 0.00538 | -0.0614 | 54.7584
0.5 | 0.3593 | 0.00576 | -0.0611 | 62.3785
1 | 0.4263 | 0.00583 | -0.0611 | 73.1218
1.5 | 0.4935 | 0.00583 | -0.0611 | 84.6484
2 | 0.5611 | 0.00581 | -0.0611 | 96.5749
2.5 | 0.6288 | 0.00584 | -0.061 | 107.6712
3 | 0.6948 | 0.00609 | -0.0605 | 114.0887
3.5 | 0.7623 | 0.00618 | -0.0601 | 123.3495
4 | 0.8286 | 0.00649 | -0.0591 | 127.6733
5 | 0.9655 | 0.00661 | -0.057 | 146.0666
5.5 | 1.0325 | 0.00673 | -0.0548 | 153.4175
6 | 1.1035 | 0.00716 | -0.0529 | 154.1201
7 | 1.2341 | 0.00968 | -0.045 | 127.4897
7.5 | 1.2663 | 0.01414 | -0.036 | 89.5545
8 | 1.2767 | 0.02018 | -0.0261 | 63.2656
8.5 | 1.2546 | 0.02657 | -0.0151 | 47.2187
9 | 1.216 | 0.03393 | -0.009 | 35.8385
9.5 | 1.1779 | 0.04471 | -0.0123 | 26.3453
10 | 1.1434 | 0.05871 | -0.0223 | 19.4754
10.5 | 1.1108 | 0.0741 | -0.0328 | 14.9906
11 | 1.0803 | 0.089 | -0.0405 | 12.1382
11.5 | 1.0517 | 0.10274 | -0.0467 | 10.2365
12 | 1.0275 | 0.11603 | -0.053 | 8.8555
12.5 | 1.0087 | 0.12915 | -0.0593 | 7.8103
13 | 0.9947 | 0.14211 | -0.0657 | 6.9995