## index
index | Re | Mach | Datasource
1 | 50000 | 0 | JavaFoil+Calcfoil stall+Eppler ext transition
2 | 50000 | 0 | XFOIL ncrit=9
3 | 50000 | 0.1 | JavaFoil+Calcfoil stall+Eppler ext transition
4 | 50000 | 0.1 | XFOIL ncrit=9
5 | 50000 | 0.25 | JavaFoil+Calcfoil stall+Eppler ext transition
6 | 50000 | 0.25 | XFOIL ncrit=9
7 | 50000 | 0.5 | JavaFoil+Calcfoil stall+Eppler ext transition
8 | 50000 | 0.5 | XFOIL ncrit=9
9 | 100000 | 0 | JavaFoil+Calcfoil stall+Eppler ext transition
10 | 100000 | 0 | XFOIL ncrit=9
11 | 100000 | 0.1 | JavaFoil+Calcfoil stall+Eppler ext transition
12 | 100000 | 0.1 | XFOIL ncrit=9
13 | 100000 | 0.25 | JavaFoil+Calcfoil stall+Eppler ext transition
14 | 100000 | 0.25 | XFOIL ncrit=9
15 | 100000 | 0.5 | JavaFoil+Calcfoil stall+Eppler ext transition
16 | 100000 | 0.5 | XFOIL ncrit=9
17 | 250000 | 0 | JavaFoil+Calcfoil stall+Eppler ext transition
18 | 250000 | 0 | XFOIL ncrit=9
19 | 250000 | 0.1 | JavaFoil+Calcfoil stall+Eppler ext transition
20 | 250000 | 0.1 | XFOIL ncrit=9
21 | 250000 | 0.25 | JavaFoil+Calcfoil stall+Eppler ext transition
22 | 250000 | 0.25 | XFOIL ncrit=9
23 | 250000 | 0.5 | JavaFoil+Calcfoil stall+Eppler ext transition
24 | 250000 | 0.5 | XFOIL ncrit=9
25 | 500000 | 0 | JavaFoil+Calcfoil stall+Eppler ext transition
26 | 500000 | 0 | XFOIL ncrit=9
27 | 500000 | 0.1 | JavaFoil+Calcfoil stall+Eppler ext transition
28 | 500000 | 0.1 | XFOIL ncrit=9
29 | 500000 | 0.25 | JavaFoil+Calcfoil stall+Eppler ext transition
30 | 500000 | 0.25 | XFOIL ncrit=9
31 | 500000 | 0.5 | JavaFoil+Calcfoil stall+Eppler ext transition
32 | 500000 | 0.5 | XFOIL ncrit=9
33 | 750000 | 0 | JavaFoil+Calcfoil stall+Eppler ext transition
34 | 750000 | 0 | XFOIL ncrit=9
35 | 750000 | 0.1 | JavaFoil+Calcfoil stall+Eppler ext transition
36 | 750000 | 0.1 | XFOIL ncrit=9
37 | 750000 | 0.25 | JavaFoil+Calcfoil stall+Eppler ext transition
38 | 750000 | 0.25 | XFOIL ncrit=9
39 | 750000 | 0.5 | JavaFoil+Calcfoil stall+Eppler ext transition
40 | 750000 | 0.5 | XFOIL ncrit=9
41 | 1000000 | 0 | JavaFoil+Calcfoil stall+Eppler ext transition
42 | 1000000 | 0 | XFOIL ncrit=9
43 | 1000000 | 0.1 | JavaFoil+Calcfoil stall+Eppler ext transition
44 | 1000000 | 0.1 | XFOIL ncrit=9
45 | 1000000 | 0.25 | JavaFoil+Calcfoil stall+Eppler ext transition
46 | 1000000 | 0.25 | XFOIL ncrit=9
47 | 1000000 | 0.5 | JavaFoil+Calcfoil stall+Eppler ext transition
48 | 1000000 | 0.5 | XFOIL ncrit=9
49 | 2000000 | 0 | JavaFoil+Calcfoil stall+Eppler ext transition
50 | 2000000 | 0 | XFOIL ncrit=9
51 | 2000000 | 0.1 | JavaFoil+Calcfoil stall+Eppler ext transition
52 | 2000000 | 0.1 | XFOIL ncrit=9
53 | 2000000 | 0.25 | JavaFoil+Calcfoil stall+Eppler ext transition
54 | 2000000 | 0.25 | XFOIL ncrit=9
55 | 2000000 | 0.5 | JavaFoil+Calcfoil stall+Eppler ext transition
56 | 2000000 | 0.5 | XFOIL ncrit=9
57 | 3000000 | 0 | JavaFoil+Calcfoil stall+Eppler ext transition
58 | 3000000 | 0 | XFOIL ncrit=9
59 | 3000000 | 0.1 | JavaFoil+Calcfoil stall+Eppler ext transition
60 | 3000000 | 0.1 | XFOIL ncrit=9
61 | 3000000 | 0.25 | JavaFoil+Calcfoil stall+Eppler ext transition
62 | 3000000 | 0.25 | XFOIL ncrit=9
63 | 3000000 | 0.5 | JavaFoil+Calcfoil stall+Eppler ext transition
64 | 3000000 | 0.5 | XFOIL ncrit=9
65 | 4000000 | 0 | JavaFoil+Calcfoil stall+Eppler ext transition
66 | 4000000 | 0 | XFOIL ncrit=9
67 | 4000000 | 0.1 | JavaFoil+Calcfoil stall+Eppler ext transition
68 | 4000000 | 0.1 | XFOIL ncrit=9
69 | 4000000 | 0.25 | JavaFoil+Calcfoil stall+Eppler ext transition
70 | 4000000 | 0.25 | XFOIL ncrit=9
71 | 4000000 | 0.5 | JavaFoil+Calcfoil stall+Eppler ext transition
72 | 4000000 | 0.5 | XFOIL ncrit=9
73 | 5000000 | 0 | JavaFoil+Calcfoil stall+Eppler ext transition
74 | 5000000 | 0 | XFOIL ncrit=9
75 | 5000000 | 0.1 | JavaFoil+Calcfoil stall+Eppler ext transition
76 | 5000000 | 0.1 | XFOIL ncrit=9
77 | 5000000 | 0.25 | JavaFoil+Calcfoil stall+Eppler ext transition
78 | 5000000 | 0.25 | XFOIL ncrit=9
79 | 5000000 | 0.5 | JavaFoil+Calcfoil stall+Eppler ext transition
80 | 5000000 | 0.5 | XFOIL ncrit=9
81 | 6000000 | 0 | JavaFoil+Calcfoil stall+Eppler ext transition
82 | 6000000 | 0 | XFOIL ncrit=9
83 | 6000000 | 0.1 | JavaFoil+Calcfoil stall+Eppler ext transition
84 | 6000000 | 0.1 | XFOIL ncrit=9
85 | 6000000 | 0.25 | JavaFoil+Calcfoil stall+Eppler ext transition
86 | 6000000 | 0.25 | XFOIL ncrit=9
87 | 6000000 | 0.5 | JavaFoil+Calcfoil stall+Eppler ext transition
88 | 6000000 | 0.5 | XFOIL ncrit=9
89 | 7000000 | 0 | JavaFoil+Calcfoil stall+Eppler ext transition
90 | 7000000 | 0 | XFOIL ncrit=9
91 | 7000000 | 0.1 | JavaFoil+Calcfoil stall+Eppler ext transition
92 | 7000000 | 0.1 | XFOIL ncrit=9
93 | 7000000 | 0.25 | JavaFoil+Calcfoil stall+Eppler ext transition
94 | 7000000 | 0.25 | XFOIL ncrit=9
95 | 7000000 | 0.5 | JavaFoil+Calcfoil stall+Eppler ext transition
96 | 7000000 | 0.5 | XFOIL ncrit=9
97 | 8000000 | 0 | JavaFoil+Calcfoil stall+Eppler ext transition
98 | 8000000 | 0 | XFOIL ncrit=9
99 | 8000000 | 0.1 | JavaFoil+Calcfoil stall+Eppler ext transition
100 | 8000000 | 0.1 | XFOIL ncrit=9
101 | 8000000 | 0.25 | JavaFoil+Calcfoil stall+Eppler ext transition
102 | 8000000 | 0.25 | XFOIL ncrit=9
103 | 8000000 | 0.5 | JavaFoil+Calcfoil stall+Eppler ext transition
104 | 8000000 | 0.5 | XFOIL ncrit=9
105 | 10000000 | 0 | JavaFoil+Calcfoil stall+Eppler ext transition
106 | 10000000 | 0 | XFOIL ncrit=9
107 | 10000000 | 0.1 | JavaFoil+Calcfoil stall+Eppler ext transition
108 | 10000000 | 0.1 | XFOIL ncrit=9
109 | 10000000 | 0.25 | JavaFoil+Calcfoil stall+Eppler ext transition
110 | 10000000 | 0.25 | XFOIL ncrit=9
111 | 10000000 | 0.5 | JavaFoil+Calcfoil stall+Eppler ext transition
112 | 10000000 | 0.5 | XFOIL ncrit=9
113 | 12000000 | 0 | JavaFoil+Calcfoil stall+Eppler ext transition
114 | 12000000 | 0 | XFOIL ncrit=9
115 | 12000000 | 0.1 | JavaFoil+Calcfoil stall+Eppler ext transition
116 | 12000000 | 0.1 | XFOIL ncrit=9
117 | 12000000 | 0.25 | JavaFoil+Calcfoil stall+Eppler ext transition
118 | 12000000 | 0.25 | XFOIL ncrit=9
119 | 12000000 | 0.5 | JavaFoil+Calcfoil stall+Eppler ext transition
120 | 12000000 | 0.5 | XFOIL ncrit=9
121 | 14000000 | 0 | JavaFoil+Calcfoil stall+Eppler ext transition
122 | 14000000 | 0 | XFOIL ncrit=9
123 | 14000000 | 0.1 | JavaFoil+Calcfoil stall+Eppler ext transition
124 | 14000000 | 0.1 | XFOIL ncrit=9
125 | 14000000 | 0.25 | JavaFoil+Calcfoil stall+Eppler ext transition
126 | 14000000 | 0.25 | XFOIL ncrit=9
127 | 14000000 | 0.5 | JavaFoil+Calcfoil stall+Eppler ext transition
128 | 14000000 | 0.5 | XFOIL ncrit=9
129 | 16000000 | 0 | JavaFoil+Calcfoil stall+Eppler ext transition
130 | 16000000 | 0 | XFOIL ncrit=9
131 | 16000000 | 0.1 | JavaFoil+Calcfoil stall+Eppler ext transition
132 | 16000000 | 0.1 | XFOIL ncrit=9
133 | 16000000 | 0.25 | JavaFoil+Calcfoil stall+Eppler ext transition
134 | 16000000 | 0.25 | XFOIL ncrit=9
135 | 16000000 | 0.5 | JavaFoil+Calcfoil stall+Eppler ext transition
136 | 16000000 | 0.5 | XFOIL ncrit=9
137 | 18000000 | 0 | JavaFoil+Calcfoil stall+Eppler ext transition
138 | 18000000 | 0 | XFOIL ncrit=9
139 | 18000000 | 0.1 | JavaFoil+Calcfoil stall+Eppler ext transition
140 | 18000000 | 0.1 | XFOIL ncrit=9
141 | 18000000 | 0.25 | JavaFoil+Calcfoil stall+Eppler ext transition
142 | 18000000 | 0.25 | XFOIL ncrit=9
143 | 18000000 | 0.5 | JavaFoil+Calcfoil stall+Eppler ext transition
144 | 18000000 | 0.5 | XFOIL ncrit=9
145 | 20000000 | 0 | JavaFoil+Calcfoil stall+Eppler ext transition
146 | 20000000 | 0 | XFOIL ncrit=9
147 | 20000000 | 0.1 | JavaFoil+Calcfoil stall+Eppler ext transition
148 | 20000000 | 0.1 | XFOIL ncrit=9
149 | 20000000 | 0.25 | JavaFoil+Calcfoil stall+Eppler ext transition
150 | 20000000 | 0.25 | XFOIL ncrit=9
151 | 20000000 | 0.5 | JavaFoil+Calcfoil stall+Eppler ext transition
152 | 20000000 | 0.5 | XFOIL ncrit=9

## 1. Re 50k Mach 0.00 (1)
BIGFOIL.COM POLAR EXPORT
GA 30-311
GA 30-311 |  |  |  | Cl Max: | 1.249 | at alpha= | 9.5 | deg
JavaFoil+Calcfoil stall+Eppler ext transition |  |  |  | L/D Max: | 42.605 | at alpha= | 5 | deg
Re: | 50000 |  |  | Cd Min: | 0.01581 | at alpha= | 0 | deg
Mach: | 0 |  |  | Cl=0 at alpha= | -2.3083 | deg
|  |  |  | @ Cl=0.1, Cd= | 0.016194
|  |  |  | @ Cl=0.4, Cd= | 0.016196
|  |  |  | @ Cl=0.6, Cd= | 0.018363
alpha (deg) | Cl | Cd | Cm | Cl/Cd
-18 | -0.572 | 0.31561 | -0.01 | -1.812
-17.5 | -0.587 | 0.29165 | -0.011 | -2.011
-17 | -0.601 | 0.2688 | -0.011 | -2.234
-16.5 | -0.614 | 0.25372 | -0.011 | -2.419
-16 | -0.626 | 0.21537 | -0.011 | -2.906
-15.5 | -0.637 | 0.216 | -0.011 | -2.948
-15 | -0.646 | 0.20676 | -0.011 | -3.124
-14.5 | -0.653 | 0.18917 | -0.011 | -3.454
-14 | -0.659 | 0.17152 | -0.011 | -3.841
-13.5 | -0.662 | 0.16232 | -0.012 | -4.078
-13 | -0.663 | 0.15162 | -0.012 | -4.369
-12.5 | -0.66 | 0.1386 | -0.013 | -4.765
-12 | -0.655 | 0.12831 | -0.012 | -5.104
-11.5 | -0.647 | 0.11391 | -0.013 | -5.676
-11 | -0.635 | 0.10691 | -0.013 | -5.938
-10.5 | -0.62 | 0.09609 | -0.014 | -6.449
-10 | -0.601 | 0.08916 | -0.014 | -6.742
-9.5 | -0.579 | 0.08331 | -0.015 | -6.953
-9 | -0.554 | 0.07716 | -0.015 | -7.179
-8.5 | -0.525 | 0.07131 | -0.015 | -7.365
-8 | -0.494 | 0.06652 | -0.016 | -7.421
-7.5 | -0.459 | 0.06244 | -0.016 | -7.356
-7 | -0.422 | 0.0579 | -0.017 | -7.293
-6.5 | -0.383 | 0.05606 | -0.017 | -6.833
-6 | -0.342 | 0.0522 | -0.017 | -6.546
-5.5 | -0.299 | 0.04936 | -0.018 | -6.052
-5 | -0.254 | 0.04668 | -0.018 | -5.447
-4.5 | -0.209 | 0.0438 | -0.02 | -4.768
-4 | -0.162 | 0.04133 | -0.021 | -3.925
-3.5 | -0.115 | 0.03882 | -0.025 | -2.973
-3 | -0.082 | 0.01707 | -0.045 | -4.815
-2.5 | -0.023 | 0.01697 | -0.046 | -1.334
-2 | 0.037 | 0.01635 | -0.046 | 2.274
-1.5 | 0.097 | 0.0162 | -0.047 | 5.998
-1 | 0.157 | 0.01608 | -0.047 | 9.78
-0.5 | 0.217 | 0.01601 | -0.048 | 13.573
0 | 0.28 | 0.01581 | -0.048 | 17.694
0.5 | 0.34 | 0.01597 | -0.049 | 21.304
1 | 0.401 | 0.0162 | -0.05 | 24.723
1.5 | 0.452 | 0.01712 | -0.049 | 26.385
2 | 0.508 | 0.01749 | -0.049 | 29.065
2.5 | 0.564 | 0.01799 | -0.05 | 31.369
3 | 0.62 | 0.01857 | -0.05 | 33.386
3.5 | 0.701 | 0.01808 | -0.053 | 38.781
4 | 0.761 | 0.01879 | -0.053 | 40.479
4.5 | 0.82 | 0.0196 | -0.054 | 41.806
5 | 0.878 | 0.02061 | -0.054 | 42.605
5.5 | 0.936 | 0.02234 | -0.055 | 41.905
6 | 0.993 | 0.02394 | -0.055 | 41.49
6.5 | 1.024 | 0.02492 | -0.055 | 41.093
7 | 1.07 | 0.02639 | -0.055 | 40.545
7.5 | 1.112 | 0.02803 | -0.055 | 39.672
8 | 1.151 | 0.03017 | -0.055 | 38.136
8.5 | 1.189 | 0.03172 | -0.055 | 37.478
9 | 1.215 | 0.03497 | -0.055 | 34.76
9.5 | 1.249 | 0.03713 | -0.055 | 33.652
10 | 1.133 | 0.07022 | -0.04 | 16.13
10.5 | 1.131 | 0.08204 | -0.029 | 13.781
11 | 1.152 | 0.08822 | -0.026 | 13.059
11.5 | 1.171 | 0.09545 | -0.024 | 12.268
12 | 1.188 | 0.10279 | -0.023 | 11.561
12.5 | 1.202 | 0.10993 | -0.023 | 10.937
13 | 1.213 | 0.12083 | -0.023 | 10.037
13.5 | 1.213 | 0.1314 | -0.023 | 9.235
14 | 1.208 | 0.13862 | -0.023 | 8.713
14.5 | 1.198 | 0.14737 | -0.023 | 8.128

## 2. Re 50k Mach 0.00 (2)
BIGFOIL.COM POLAR EXPORT
GA 30-311
GA 30-311 |  |  |  | Cl Max: | 1.178 | at alpha= | 10.5 | deg
XFOIL ncrit=9 |  |  |  | L/D Max: | 32.9608 | at alpha= | 7.5 | deg
Re: | 50000 |  |  | Cd Min: | 0.24161 | at alpha= | -20 | deg
Mach: | 0 |  |  | Cl=0 at alpha= | 0.60604 | deg
|  |  |  | @ Cl=0.1, Cd= | 0.029053
|  |  |  | @ Cl=0.4, Cd= | 0.036192
|  |  |  | @ Cl=0.6, Cd= | 0.037866
alpha (deg) | Cl | Cd | Cm | Cl/Cd
-20 | -0.6534 | 0.24161 | 0.0304 | -2.7044
-19.5 | -0.6336 | 0.23434 | 0.0278 | -2.7038
-19 | -0.6199 | 0.23012 | 0.0236 | -2.6938
-18.5 | -0.621 | 0.23332 | 0.0175 | -2.6616
-18 | -0.5864 | 0.21688 | 0.0172 | -2.7038
-17.5 | -0.5701 | 0.21113 | 0.014 | -2.7002
-17 | -0.574 | 0.2132 | 0.0081 | -2.6923
-16.5 | -0.5389 | 0.19864 | 0.0079 | -2.7129
-16 | -0.5308 | 0.19516 | 0.0039 | -2.7198
-15.5 | -0.5145 | 0.18743 | 0.0013 | -2.745
-15 | -0.4962 | 0.1806 | -0.0007 | -2.7475
-14.5 | -0.5129 | 0.18234 | -0.0063 | -2.8129
-14 | -0.4703 | 0.1682 | -0.0057 | -2.7961
-13.5 | -0.4622 | 0.16231 | -0.0084 | -2.8476
-13 | -0.4568 | 0.15779 | -0.0109 | -2.895
-12.5 | -0.4338 | 0.14894 | -0.0118 | -2.9126
-12 | -0.4409 | 0.14508 | -0.0152 | -3.039
-11.5 | -0.4277 | 0.13857 | -0.0163 | -3.0865
-11 | -0.4104 | 0.13108 | -0.0169 | -3.1309
-10.5 | -0.4012 | 0.12477 | -0.0178 | -3.2155
-10 | -0.3902 | 0.11825 | -0.0184 | -3.2998
-9.5 | -0.3854 | 0.11242 | -0.0191 | -3.4282
-9 | -0.3906 | 0.10759 | -0.0197 | -3.6304
-8.5 | -0.3641 | 0.0997 | -0.0182 | -3.652
-8 | -0.3789 | 0.09595 | -0.0173 | -3.9489
-7.5 | -0.3601 | 0.08881 | -0.0155 | -4.0547
-7 | -0.3704 | 0.08461 | -0.0121 | -4.3777
-6 | -0.5099 | 0.06205 | -0.028 | -8.2176
-5.5 | -0.5113 | 0.05079 | -0.0285 | -10.0669
-5 | -0.4943 | 0.04287 | -0.0267 | -11.5302
-4.5 | -0.4651 | 0.03783 | -0.0242 | -12.2945
-4 | -0.4275 | 0.03341 | -0.022 | -12.7956
-3.5 | -0.3866 | 0.0303 | -0.0198 | -12.7591
-3 | -0.3447 | 0.02788 | -0.0177 | -12.3637
-2.5 | -0.3008 | 0.02588 | -0.0158 | -11.6229
-2 | -0.2633 | 0.02291 | -0.0118 | -11.4928
-1.5 | -0.1689 | 0.02194 | -0.0175 | -7.6983
-1 | -0.1381 | 0.02251 | -0.0155 | -6.1351
-0.5 | -0.1057 | 0.02329 | -0.0137 | -4.5384
0 | -0.0726 | 0.02423 | -0.0123 | -2.9963
0.5 | -0.0186 | 0.02584 | -0.015 | -0.71981
1 | 0.0691 | 0.02823 | -0.0239 | 2.4478
1.5 | 0.1502 | 0.03039 | -0.031 | 4.9424
2 | 0.2272 | 0.03238 | -0.0369 | 7.0167
2.5 | 0.3001 | 0.03418 | -0.0414 | 8.78
3 | 0.3735 | 0.0358 | -0.0453 | 10.433
3.5 | 0.4554 | 0.03701 | -0.0494 | 12.3048
4 | 0.5139 | 0.03814 | -0.0496 | 13.474
4.5 | 0.6051 | 0.03785 | -0.0525 | 15.9868
5 | 0.6753 | 0.03727 | -0.0515 | 18.1191
5.5 | 0.7705 | 0.03431 | -0.0508 | 22.457
6 | 0.8433 | 0.03193 | -0.0476 | 26.4109
6.5 | 0.9161 | 0.02955 | -0.0442 | 31.0017
7 | 0.9645 | 0.02941 | -0.0397 | 32.795
7.5 | 1.0086 | 0.0306 | -0.0358 | 32.9608
8 | 1.0474 | 0.03285 | -0.0321 | 31.8843
8.5 | 1.0841 | 0.03565 | -0.0287 | 30.4095
9 | 1.1184 | 0.03893 | -0.0255 | 28.7285
9.5 | 1.1487 | 0.04277 | -0.0221 | 26.8576
10 | 1.1699 | 0.04752 | -0.0181 | 24.6191
10.5 | 1.178 | 0.05308 | -0.0134 | 22.1929
11 | 1.1736 | 0.05941 | -0.0085 | 19.7543
11.5 | 1.1746 | 0.06593 | -0.0047 | 17.8159
12 | 1.1133 | 0.07496 | 0.0009 | 14.8519
13.5 | 0.7665 | 0.16344 | -0.0505 | 4.6898
14 | 0.7623 | 0.16907 | -0.0526 | 4.5088
14.5 | 0.7714 | 0.17616 | -0.0547 | 4.379
15 | 0.7789 | 0.18252 | -0.0569 | 4.2675
15.5 | 0.7915 | 0.18971 | -0.0592 | 4.1722

## 3. Re 50k Mach 0.10 (1)
BIGFOIL.COM POLAR EXPORT
GA 30-311
GA 30-311 |  |  |  | Cl Max: | 1.247 | at alpha= | 9.5 | deg
JavaFoil+Calcfoil stall+Eppler ext transition |  |  |  | L/D Max: | 42.574 | at alpha= | 5 | deg
Re: | 50000 |  |  | Cd Min: | 0.0158 | at alpha= | 0 | deg
Mach: | 0.1 |  |  | Cl=0 at alpha= | -2.3083 | deg
|  |  |  | @ Cl=0.1, Cd= | 0.016196
|  |  |  | @ Cl=0.4, Cd= | 0.016189
|  |  |  | @ Cl=0.6, Cd= | 0.018412
alpha (deg) | Cl | Cd | Cm | Cl/Cd
-17.5 | -0.541 | 0.28885 | -0.011 | -1.874
-17 | -0.558 | 0.28964 | -0.011 | -1.928
-16.5 | -0.575 | 0.26811 | -0.011 | -2.143
-16 | -0.59 | 0.22515 | -0.011 | -2.62
-15.5 | -0.604 | 0.23258 | -0.011 | -2.596
-15 | -0.616 | 0.21445 | -0.011 | -2.874
-14.5 | -0.627 | 0.19767 | -0.011 | -3.171
-14 | -0.635 | 0.1802 | -0.012 | -3.526
-13.5 | -0.642 | 0.16483 | -0.012 | -3.893
-13 | -0.645 | 0.15554 | -0.012 | -4.148
-12.5 | -0.646 | 0.13989 | -0.012 | -4.616
-12 | -0.643 | 0.13208 | -0.012 | -4.868
-11.5 | -0.637 | 0.11935 | -0.013 | -5.338
-11 | -0.627 | 0.10714 | -0.013 | -5.856
-10.5 | -0.614 | 0.09961 | -0.014 | -6.166
-10 | -0.597 | 0.09228 | -0.014 | -6.473
-9.5 | -0.577 | 0.08423 | -0.015 | -6.847
-9 | -0.552 | 0.07746 | -0.015 | -7.133
-8.5 | -0.525 | 0.07236 | -0.015 | -7.251
-8 | -0.494 | 0.06744 | -0.016 | -7.324
-7.5 | -0.46 | 0.06313 | -0.016 | -7.287
-7 | -0.423 | 0.05844 | -0.017 | -7.244
-6.5 | -0.384 | 0.056 | -0.017 | -6.86
-6 | -0.343 | 0.05259 | -0.017 | -6.521
-5.5 | -0.3 | 0.04966 | -0.018 | -6.039
-5 | -0.255 | 0.04693 | -0.018 | -5.441
-4.5 | -0.21 | 0.04386 | -0.02 | -4.782
-4 | -0.163 | 0.04148 | -0.021 | -3.929
-3.5 | -0.116 | 0.03886 | -0.024 | -2.981
-3 | -0.083 | 0.01704 | -0.045 | -4.846
-2.5 | -0.023 | 0.01695 | -0.046 | -1.343
-2 | 0.037 | 0.01644 | -0.046 | 2.272
-1.5 | 0.098 | 0.0162 | -0.047 | 6.029
-1 | 0.158 | 0.01608 | -0.048 | 9.83
-0.5 | 0.218 | 0.01602 | -0.048 | 13.636
0 | 0.281 | 0.0158 | -0.049 | 17.788
0.5 | 0.342 | 0.01597 | -0.049 | 21.405
1 | 0.403 | 0.0162 | -0.05 | 24.85
1.5 | 0.454 | 0.01717 | -0.049 | 26.414
2 | 0.511 | 0.01755 | -0.05 | 29.093
2.5 | 0.567 | 0.01807 | -0.05 | 31.369
3 | 0.623 | 0.01865 | -0.05 | 33.376
3.5 | 0.704 | 0.01821 | -0.053 | 38.681
4 | 0.764 | 0.01882 | -0.053 | 40.619
4.5 | 0.824 | 0.01971 | -0.054 | 41.785
5 | 0.883 | 0.02073 | -0.055 | 42.574
5.5 | 0.941 | 0.02252 | -0.055 | 41.78
6 | 0.998 | 0.02414 | -0.056 | 41.332
6.5 | 1.028 | 0.02514 | -0.055 | 40.894
7 | 1.074 | 0.02662 | -0.055 | 40.337
7.5 | 1.116 | 0.02832 | -0.055 | 39.396
8 | 1.154 | 0.03042 | -0.055 | 37.933
8.5 | 1.191 | 0.03218 | -0.055 | 37.028
9 | 1.216 | 0.03571 | -0.055 | 34.038
9.5 | 1.247 | 0.03826 | -0.055 | 32.593
10 | 1.122 | 0.07391 | -0.037 | 15.186
10.5 | 1.131 | 0.08309 | -0.028 | 13.615
11 | 1.152 | 0.08881 | -0.025 | 12.966
11.5 | 1.17 | 0.09642 | -0.023 | 12.133
12 | 1.186 | 0.10327 | -0.023 | 11.481
12.5 | 1.198 | 0.11343 | -0.023 | 10.562
13 | 1.206 | 0.12043 | -0.023 | 10.017
13.5 | 1.204 | 0.13261 | -0.023 | 9.08
14 | 1.195 | 0.14039 | -0.023 | 8.513
14.5 | 1.182 | 0.15507 | -0.023 | 7.619

## 4. Re 50k Mach 0.10 (2)
BIGFOIL.COM POLAR EXPORT
GA 30-311
GA 30-311 |  |  |  | Cl Max: | 1.1703 | at alpha= | 10.5 | deg
XFOIL ncrit=9 |  |  |  | L/D Max: | 32.9691 | at alpha= | 7 | deg
Re: | 50000 |  |  | Cd Min: | 0.24192 | at alpha= | -20 | deg
Mach: | 0.1 |  |  | Cl=0 at alpha= | 0.58857 | deg
|  |  |  | @ Cl=0.1, Cd= | 0.029136
|  |  |  | @ Cl=0.4, Cd= | 0.036277
|  |  |  | @ Cl=0.6, Cd= | 0.037766
alpha (deg) | Cl | Cd | Cm | Cl/Cd
-20 | -0.6545 | 0.24192 | 0.0309 | -2.7054
-19.5 | -0.6353 | 0.23503 | 0.028 | -2.7031
-19 | -0.6222 | 0.23125 | 0.0236 | -2.6906
-18.5 | -0.6243 | 0.23507 | 0.0174 | -2.6558
-18 | -0.5872 | 0.21737 | 0.0174 | -2.7014
-17.5 | -0.5715 | 0.21186 | 0.0141 | -2.6975
-17 | -0.577 | 0.21473 | 0.008 | -2.6871
-16.5 | -0.5394 | 0.19912 | 0.008 | -2.7089
-16 | -0.5331 | 0.19632 | 0.0038 | -2.7155
-15.5 | -0.5133 | 0.18752 | 0.0016 | -2.7373
-15 | -0.4968 | 0.18122 | -0.0007 | -2.7414
-14.5 | -0.4979 | 0.17822 | -0.005 | -2.7937
-14 | -0.4709 | 0.16885 | -0.0058 | -2.7889
-13.5 | -0.4595 | 0.16235 | -0.0082 | -2.8303
-13 | -0.459 | 0.15881 | -0.0112 | -2.8902
-12.5 | -0.4328 | 0.14933 | -0.0118 | -2.8983
-12 | -0.4335 | 0.14438 | -0.0147 | -3.0025
-11.5 | -0.4298 | 0.13949 | -0.0166 | -3.0812
-11 | -0.4119 | 0.13185 | -0.0172 | -3.124
-10.5 | -0.4027 | 0.12552 | -0.0181 | -3.2083
-10 | -0.3911 | 0.11892 | -0.0187 | -3.2888
-9.5 | -0.387 | 0.11315 | -0.0194 | -3.4202
-9 | -0.3924 | 0.10832 | -0.02 | -3.6226
-8.5 | -0.3612 | 0.09999 | -0.0183 | -3.6124
-8 | -0.38 | 0.09657 | -0.0175 | -3.935
-7.5 | -0.3568 | 0.08903 | -0.0157 | -4.0076
-7 | -0.3702 | 0.08508 | -0.0122 | -4.3512
-6.5 | -0.3577 | 0.07903 | -0.0085 | -4.5261
-6 | -0.5009 | 0.06671 | -0.0236 | -7.5086
-5.5 | -0.5123 | 0.05163 | -0.0286 | -9.9225
-5 | -0.4962 | 0.04378 | -0.0268 | -11.3339
-4.5 | -0.4681 | 0.03847 | -0.0244 | -12.1679
-4 | -0.4311 | 0.03389 | -0.0221 | -12.7206
-3.5 | -0.3904 | 0.03069 | -0.02 | -12.7208
-3 | -0.348 | 0.02817 | -0.0179 | -12.3536
-2.5 | -0.3038 | 0.02617 | -0.016 | -11.6087
-2 | -0.2642 | 0.0234 | -0.0125 | -11.2906
-1.5 | -0.1709 | 0.02202 | -0.0176 | -7.7611
-1 | -0.1399 | 0.02259 | -0.0155 | -6.193
-0.5 | -0.1073 | 0.02337 | -0.0138 | -4.5914
0 | -0.074 | 0.02432 | -0.0123 | -3.0428
0.5 | -0.0155 | 0.02602 | -0.0159 | -0.5957
1 | 0.072 | 0.02839 | -0.0246 | 2.5361
1.5 | 0.1523 | 0.03053 | -0.0315 | 4.9885
2 | 0.2291 | 0.03251 | -0.0372 | 7.0471
2.5 | 0.3037 | 0.03432 | -0.042 | 8.8491
3 | 0.3811 | 0.03592 | -0.0463 | 10.6097
3.5 | 0.4516 | 0.03725 | -0.0488 | 12.1235
4 | 0.5173 | 0.03825 | -0.0498 | 13.5242
4.5 | 0.6163 | 0.03767 | -0.0533 | 16.3605
5 | 0.6844 | 0.03702 | -0.0517 | 18.4873
5.5 | 0.7615 | 0.03511 | -0.0496 | 21.689
6 | 0.8458 | 0.03204 | -0.047 | 26.3983
6.5 | 0.9137 | 0.03005 | -0.0433 | 30.406
7 | 0.9716 | 0.02947 | -0.0394 | 32.9691
7.5 | 1.0142 | 0.03091 | -0.0354 | 32.8114
8 | 1.0499 | 0.03334 | -0.0314 | 31.4907
8.5 | 1.0856 | 0.03626 | -0.0279 | 29.9393
9 | 1.1267 | 0.0395 | -0.0253 | 28.5241
9.5 | 1.1573 | 0.04345 | -0.0219 | 26.6352
10 | 1.1662 | 0.04863 | -0.0167 | 23.9811
10.5 | 1.1703 | 0.05442 | -0.0119 | 21.505
11 | 1.1632 | 0.0609 | -0.007 | 19.1002
11.5 | 1.1028 | 0.06962 | -0.0006 | 15.8403
12 | 1.0251 | 0.08294 | -0.0011 | 12.3595
13 | 0.7604 | 0.15661 | -0.0492 | 4.8554
13.5 | 0.7658 | 0.164 | -0.0508 | 4.6695
14 | 0.7624 | 0.16966 | -0.053 | 4.4937
14.5 | 0.772 | 0.17679 | -0.055 | 4.3668
15 | 0.7799 | 0.18318 | -0.0573 | 4.2576
15.5 | 0.7928 | 0.1904 | -0.0596 | 4.1639

## 5. Re 50k Mach 0.25 (1)
BIGFOIL.COM POLAR EXPORT
GA 30-311
GA 30-311 |  |  |  | Cl Max: | 1.203 | at alpha= | 8.5 | deg
JavaFoil+Calcfoil stall+Eppler ext transition |  |  |  | L/D Max: | 42.711 | at alpha= | 5.5 | deg
Re: | 50000 |  |  | Cd Min: | 0.0159 | at alpha= | 0 | deg
Mach: | 0.25 |  |  | Cl=0 at alpha= | -2.3115 | deg
|  |  |  | @ Cl=0.1, Cd= | 0.01637
|  |  |  | @ Cl=0.4, Cd= | 0.017008
|  |  |  | @ Cl=0.6, Cd= | 0.018621
alpha (deg) | Cl | Cd | Cm | Cl/Cd
-15.5 | -0.288 | 0.29878 | -0.012 | -0.965
-15 | -0.338 | 0.28494 | -0.012 | -1.186
-14.5 | -0.382 | 0.24659 | -0.012 | -1.55
-14 | -0.423 | 0.23099 | -0.012 | -1.829
-13.5 | -0.458 | 0.20776 | -0.012 | -2.207
-13 | -0.49 | 0.20701 | -0.012 | -2.366
-12.5 | -0.516 | 0.18062 | -0.013 | -2.857
-12 | -0.537 | 0.16197 | -0.013 | -3.315
-11.5 | -0.552 | 0.13715 | -0.013 | -4.026
-11 | -0.561 | 0.12259 | -0.013 | -4.579
-10.5 | -0.564 | 0.11049 | -0.013 | -5.107
-10 | -0.561 | 0.10073 | -0.014 | -5.571
-9.5 | -0.552 | 0.09114 | -0.014 | -6.057
-9 | -0.537 | 0.08399 | -0.015 | -6.396
-8.5 | -0.517 | 0.07832 | -0.015 | -6.598
-8 | -0.491 | 0.06953 | -0.016 | -7.068
-7.5 | -0.461 | 0.0658 | -0.017 | -7.012
-7 | -0.427 | 0.06159 | -0.017 | -6.937
-6.5 | -0.39 | 0.05812 | -0.017 | -6.706
-6 | -0.349 | 0.05364 | -0.018 | -6.509
-5.5 | -0.306 | 0.0504 | -0.018 | -6.076
-5 | -0.261 | 0.04775 | -0.019 | -5.471
-4.5 | -0.215 | 0.04459 | -0.02 | -4.818
-4 | -0.167 | 0.04193 | -0.021 | -3.986
-3.5 | -0.119 | 0.03957 | -0.024 | -2.997
-3 | -0.085 | 0.01719 | -0.047 | -4.933
-2.5 | -0.023 | 0.01708 | -0.047 | -1.369
-2 | 0.038 | 0.01648 | -0.048 | 2.329
-1.5 | 0.1 | 0.01637 | -0.048 | 6.129
-1 | 0.162 | 0.01626 | -0.049 | 9.989
-0.5 | 0.224 | 0.0162 | -0.05 | 13.853
0 | 0.289 | 0.0159 | -0.05 | 18.167
0.5 | 0.351 | 0.01611 | -0.051 | 21.798
1 | 0.405 | 0.0171 | -0.05 | 23.683
1.5 | 0.464 | 0.01748 | -0.051 | 26.547
2 | 0.522 | 0.01789 | -0.051 | 29.206
2.5 | 0.58 | 0.01847 | -0.051 | 31.374
3 | 0.641 | 0.01893 | -0.052 | 33.852
3.5 | 0.724 | 0.01848 | -0.054 | 39.153
4 | 0.785 | 0.01922 | -0.055 | 40.845
4.5 | 0.846 | 0.02022 | -0.055 | 41.829
5 | 0.906 | 0.02127 | -0.056 | 42.595
5.5 | 0.966 | 0.02261 | -0.057 | 42.711
6 | 1 | 0.02517 | -0.056 | 39.724
6.5 | 1.049 | 0.02622 | -0.056 | 40.003
7 | 1.093 | 0.02795 | -0.056 | 39.11
7.5 | 1.134 | 0.03003 | -0.056 | 37.763
8 | 1.169 | 0.03257 | -0.056 | 35.906
8.5 | 1.203 | 0.03477 | -0.056 | 34.601
9 | 1.168 | 0.04777 | -0.052 | 24.446
9.5 | 1.105 | 0.07193 | -0.037 | 15.359
10 | 1.113 | 0.08034 | -0.029 | 13.855
10.5 | 1.129 | 0.0874 | -0.025 | 12.923
11 | 1.144 | 0.0945 | -0.025 | 12.104
11.5 | 1.153 | 0.10114 | -0.024 | 11.396
12 | 1.156 | 0.11558 | -0.023 | 10.003
12.5 | 1.154 | 0.12782 | -0.023 | 9.026
13 | 1.145 | 0.13624 | -0.023 | 8.404
13.5 | 1.119 | 0.1521 | -0.023 | 7.36

## 6. Re 50k Mach 0.25 (2)
BIGFOIL.COM POLAR EXPORT
GA 30-311
GA 30-311 |  |  |  | Cl Max: | 1.136 | at alpha= | 9.5 | deg
XFOIL ncrit=9 |  |  |  | L/D Max: | 31.4883 | at alpha= | 7 | deg
Re: | 50000 |  |  | Cd Min: | 0.24507 | at alpha= | -20 | deg
Mach: | 0.25 |  |  | Cl=0 at alpha= | 0.49101 | deg
|  |  |  | @ Cl=0.1, Cd= | 0.029636
|  |  |  | @ Cl=0.4, Cd= | 0.036835
|  |  |  | @ Cl=0.6, Cd= | 0.039252
alpha (deg) | Cl | Cd | Cm | Cl/Cd
-20 | -0.6631 | 0.24507 | 0.0331 | -2.7058
-19.5 | -0.6456 | 0.23935 | 0.0293 | -2.6973
-19 | -0.6376 | 0.23916 | 0.0237 | -2.666
-18.5 | -0.6143 | 0.22818 | 0.0212 | -2.6922
-18 | -0.5932 | 0.22049 | 0.0186 | -2.6904
-17.5 | -0.5823 | 0.21739 | 0.014 | -2.6786
-17 | -0.5636 | 0.20926 | 0.011 | -2.6933
-16.5 | -0.5436 | 0.20219 | 0.0085 | -2.6886
-16 | -0.5476 | 0.2036 | 0.0029 | -2.6896
-15.5 | -0.5116 | 0.18931 | 0.0025 | -2.7024
-15 | -0.5055 | 0.18615 | -0.0016 | -2.7156
-14.5 | -0.4832 | 0.17692 | -0.0034 | -2.7312
-14 | -0.4802 | 0.1739 | -0.0069 | -2.7614
-13.5 | -0.4533 | 0.16401 | -0.0079 | -2.7639
-13 | -0.4617 | 0.16199 | -0.012 | -2.8502
-12.5 | -0.4327 | 0.15228 | -0.0125 | -2.8415
-12 | -0.4171 | 0.14488 | -0.0141 | -2.8789
-11.5 | -0.4169 | 0.13996 | -0.0166 | -2.9787
-11 | -0.4221 | 0.13646 | -0.0189 | -3.0932
-10.5 | -0.4131 | 0.13001 | -0.0198 | -3.1774
-10 | -0.4018 | 0.12327 | -0.0204 | -3.2595
-9.5 | -0.395 | 0.11697 | -0.0209 | -3.3769
-9 | -0.365 | 0.10797 | -0.02 | -3.3806
-8.5 | -0.3539 | 0.10209 | -0.0191 | -3.4665
-8 | -0.3601 | 0.09717 | -0.0184 | -3.7059
-7.5 | -0.3416 | 0.09034 | -0.0167 | -3.7813
-6.5 | -0.344 | 0.08035 | -0.01 | -4.2813
-6 | -0.4858 | 0.06845 | -0.0246 | -7.0972
-5.5 | -0.5163 | 0.056 | -0.0289 | -9.2196
-5 | -0.5035 | 0.04885 | -0.0266 | -10.3071
-4.5 | -0.4827 | 0.0422 | -0.025 | -11.4384
-4 | -0.4497 | 0.03677 | -0.023 | -12.2301
-3.5 | -0.4098 | 0.03281 | -0.0209 | -12.4901
-3 | -0.3667 | 0.02989 | -0.0188 | -12.2683
-2.5 | -0.3221 | 0.02768 | -0.0166 | -11.6366
-2 | -0.2756 | 0.02563 | -0.0147 | -10.753
-1.5 | -0.1819 | 0.02253 | -0.0177 | -8.0737
-1 | -0.1499 | 0.02304 | -0.0159 | -6.5061
0 | -0.0819 | 0.02479 | -0.0126 | -3.3038
0.5 | 0.0015 | 0.02704 | -0.0205 | 0.055473
1 | 0.0868 | 0.02929 | -0.0283 | 2.9635
1.5 | 0.167 | 0.03139 | -0.0347 | 5.3202
2 | 0.2423 | 0.03333 | -0.0397 | 7.2697
2.5 | 0.3157 | 0.03512 | -0.0437 | 8.9892
3 | 0.3943 | 0.03671 | -0.0477 | 10.7409
3.5 | 0.4583 | 0.03811 | -0.0488 | 12.0257
4 | 0.5349 | 0.03888 | -0.0506 | 13.7577
4.5 | 0.6031 | 0.03927 | -0.0502 | 15.3578
5 | 0.6958 | 0.03769 | -0.0502 | 18.4611
5.5 | 0.7859 | 0.03498 | -0.0481 | 22.4671
6 | 0.8616 | 0.03263 | -0.0443 | 26.4051
6.5 | 0.9346 | 0.03077 | -0.0405 | 30.3737
7 | 0.9859 | 0.03131 | -0.0361 | 31.4883
7.5 | 1.0308 | 0.03321 | -0.0321 | 31.0388
8 | 1.0655 | 0.03613 | -0.0278 | 29.4907
8.5 | 1.0944 | 0.03974 | -0.0235 | 27.539
9 | 1.1206 | 0.04391 | -0.0193 | 25.5204
9.5 | 1.136 | 0.04894 | -0.0147 | 23.2121
10 | 1.1306 | 0.05507 | -0.0093 | 20.5302
10.5 | 1.1193 | 0.06156 | -0.0043 | 18.1823
11 | 1.0507 | 0.07142 | -0.0001 | 14.7116
12 | 0.793 | 0.12744 | -0.0324 | 6.2225
13 | 0.7553 | 0.15953 | -0.0507 | 4.7345
13.5 | 0.7642 | 0.16708 | -0.0525 | 4.5739
14 | 0.7647 | 0.17291 | -0.0548 | 4.4225
14.5 | 0.777 | 0.1803 | -0.057 | 4.3095

## 7. Re 50k Mach 0.50 (1)
BIGFOIL.COM POLAR EXPORT
GA 30-311
GA 30-311 |  |  |  | Cl Max: | 1.237 | at alpha= | 20 | deg
JavaFoil+Calcfoil stall+Eppler ext transition |  |  |  | L/D Max: | 37.315 | at alpha= | 4.5 | deg
Re: | 50000 |  |  | Cd Min: | 0.01728 | at alpha= | -1.5 | deg
Mach: | 0.5 |  |  | Cl=0 at alpha= | -2.3116 | deg
|  |  |  | @ Cl=0.1, Cd= | 0.017376
|  |  |  | @ Cl=0.4, Cd= | 0.018204
|  |  |  | @ Cl=0.6, Cd= | 0.019882
alpha (deg) | Cl | Cd | Cm | Cl/Cd
-20 | -0.971 | 0.45414 | -0.018 | -2.138
-19.5 | -0.945 | 0.43406 | -0.018 | -2.176
-19 | -0.918 | 0.43894 | -0.019 | -2.092
-18.5 | -0.892 | 0.43451 | -0.019 | -2.053
-18 | -0.865 | 0.41998 | -0.019 | -2.061
-17.5 | -0.838 | 0.39179 | -0.019 | -2.138
-17 | -0.808 | 0.35586 | -0.018 | -2.271
-16.5 | -0.781 | 0.34951 | -0.018 | -2.236
-16 | -0.755 | 0.33912 | -0.018 | -2.225
-15.5 | -0.728 | 0.34858 | -0.018 | -2.088
-15 | -0.701 | 0.33439 | -0.019 | -2.096
-14.5 | -0.674 | 0.34226 | -0.019 | -1.969
-14 | -0.647 | 0.30129 | -0.019 | -2.147
-13.5 | -0.62 | 0.29428 | -0.019 | -2.106
-13 | -0.593 | 0.29724 | -0.02 | -1.994
-12.5 | -0.565 | 0.28628 | -0.02 | -1.975
-12 | -0.537 | 0.26167 | -0.018 | -2.051
-11.5 | -0.509 | 0.26332 | -0.018 | -1.934
-11 | -0.482 | 0.25826 | -0.018 | -1.866
-10.5 | -0.455 | 0.2553 | -0.018 | -1.78
-10 | -0.427 | 0.23112 | -0.019 | -1.848
-9.5 | -0.4 | 0.23062 | -0.019 | -1.733
-9 | -0.372 | 0.20999 | -0.019 | -1.772
-8.5 | -0.344 | 0.35012 | -0.019 | -0.983
-8 | -0.317 | 0.17256 | -0.018 | -1.834
-7.5 | -0.289 | 0.16826 | -0.019 | -1.717
-7 | -0.261 | 0.1593 | -0.016 | -1.637
-6.5 | -0.325 | 0.09541 | -0.016 | -3.405
-6 | -0.347 | 0.06785 | -0.017 | -5.108
-5.5 | -0.321 | 0.05992 | -0.019 | -5.364
-5 | -0.282 | 0.05274 | -0.02 | -5.345
-4.5 | -0.235 | 0.0485 | -0.021 | -4.849
-4 | -0.184 | 0.04478 | -0.022 | -4.119
-3.5 | -0.131 | 0.04237 | -0.024 | -3.096
-3 | -0.077 | 0.03946 | -0.028 | -1.949
-2.5 | -0.026 | 0.01792 | -0.053 | -1.454
-2 | 0.043 | 0.01783 | -0.053 | 2.402
-1.5 | 0.112 | 0.01728 | -0.054 | 6.484
-1 | 0.181 | 0.01756 | -0.053 | 10.336
-0.5 | 0.251 | 0.01755 | -0.054 | 14.293
0 | 0.314 | 0.01796 | -0.054 | 17.464
0.5 | 0.38 | 0.01805 | -0.055 | 21.042
1 | 0.445 | 0.01855 | -0.055 | 23.985
1.5 | 0.51 | 0.01909 | -0.055 | 26.723
2 | 0.574 | 0.01973 | -0.056 | 29.116
2.5 | 0.644 | 0.02014 | -0.057 | 31.974
3 | 0.72 | 0.02072 | -0.058 | 34.736
3.5 | 0.786 | 0.02171 | -0.059 | 36.221
4 | 0.853 | 0.02301 | -0.06 | 37.055
4.5 | 0.915 | 0.02453 | -0.06 | 37.315
5 | 0.976 | 0.02644 | -0.061 | 36.915
5.5 | 1.032 | 0.02859 | -0.061 | 36.107
6 | 1.084 | 0.03087 | -0.061 | 35.12
6.5 | 1.129 | 0.03342 | -0.061 | 33.766
7 | 1.158 | 0.03745 | -0.061 | 30.919
7.5 | 1.159 | 0.04494 | -0.059 | 25.786
8 | 1.099 | 0.06084 | -0.051 | 18.057
8.5 | 1.026 | 0.08085 | -0.025 | 12.685
9 | 0.953 | 0.09331 | -0.024 | 10.213
9.5 | 0.656 | 0.15906 | -0.024 | 4.127
10 | 0.684 | 0.18756 | -0.026 | 3.648
10.5 | 0.712 | 0.23972 | -0.027 | 2.969
11 | 0.74 | 0.2648 | -0.03 | 2.795
11.5 | 0.767 | 0.27908 | -0.031 | 2.75
12 | 0.795 | 0.26869 | -0.032 | 2.958
12.5 | 0.824 | 0.31181 | -0.036 | 2.644
13 | 0.852 | 0.3235 | -0.036 | 2.633
13.5 | 0.879 | 0.33861 | -0.037 | 2.596
14 | 0.906 | 0.33921 | -0.037 | 2.671
14.5 | 0.933 | 0.34077 | -0.038 | 2.738
15 | 0.961 | 0.36032 | -0.039 | 2.667
15.5 | 0.992 | 0.39712 | -0.043 | 2.498
16 | 1.019 | 0.40483 | -0.043 | 2.517
16.5 | 1.046 | 0.40562 | -0.043 | 2.578
17 | 1.072 | 0.43213 | -0.044 | 2.482
17.5 | 1.099 | 0.43128 | -0.044 | 2.548
18 | 1.126 | 0.45081 | -0.045 | 2.498
18.5 | 1.158 | 0.47909 | -0.048 | 2.418
19 | 1.185 | 0.47116 | -0.049 | 2.514
19.5 | 1.211 | 0.5055 | -0.049 | 2.395
20 | 1.237 | 0.49298 | -0.049 | 2.509

## 8. Re 50k Mach 0.50 (2)
BIGFOIL.COM POLAR EXPORT
GA 30-311
GA 30-311 |  |  |  | Cl Max: | 1.0224 | at alpha= | 20 | deg
XFOIL ncrit=9 |  |  |  | L/D Max: | 19.6845 | at alpha= | 6.5 | deg
Re: | 50000 |  |  | Cd Min: | 0.28455 | at alpha= | 20 | deg
Mach: | 0.5 |  |  | Cl=0 at alpha= | 0.22732 | deg
|  |  |  | @ Cl=0.1, Cd= | 0.03193
|  |  |  | @ Cl=0.4, Cd= | 0.039818
|  |  |  | @ Cl=0.6, Cd= | 0.044281
alpha (deg) | Cl | Cd | Cm | Cl/Cd
-20 | -0.7265 | 0.27527 | 0.0387 | -2.6392
-19.5 | -0.6978 | 0.26045 | 0.0358 | -2.6792
-19 | -0.6743 | 0.25205 | 0.0319 | -2.6753
-18.5 | -0.6565 | 0.24749 | 0.0266 | -2.6526
-18 | -0.6386 | 0.24154 | 0.0217 | -2.6439
-17.5 | -0.6101 | 0.2301 | 0.0191 | -2.6515
-17 | -0.5982 | 0.22815 | 0.0135 | -2.622
-16.5 | -0.5697 | 0.2161 | 0.0109 | -2.6363
-16 | -0.5495 | 0.2095 | 0.0072 | -2.6229
-15.5 | -0.5361 | 0.20461 | 0.0025 | -2.6201
-15 | -0.5078 | 0.19447 | 0.0004 | -2.6112
-14.5 | -0.4998 | 0.19101 | -0.0043 | -2.6166
-14 | -0.4732 | 0.1816 | -0.0063 | -2.6057
-13.5 | -0.4527 | 0.17362 | -0.009 | -2.6074
-13 | -0.4492 | 0.1708 | -0.0127 | -2.63
-12.5 | -0.417 | 0.15973 | -0.014 | -2.6107
-12 | -0.4028 | 0.15314 | -0.0164 | -2.6303
-11.5 | -0.3934 | 0.14748 | -0.0187 | -2.6675
-11 | -0.3912 | 0.1433 | -0.0208 | -2.7299
-10.5 | -0.3773 | 0.13652 | -0.022 | -2.7637
-10 | -0.3585 | 0.1288 | -0.0228 | -2.7834
-9.5 | -0.3525 | 0.12311 | -0.0236 | -2.8633
-9 | -0.3283 | 0.11459 | -0.0234 | -2.865
-8.5 | -0.3123 | 0.10779 | -0.0231 | -2.8973
-8 | -0.304 | 0.10183 | -0.0224 | -2.9854
-7.5 | -0.3072 | 0.09724 | -0.0208 | -3.1592
-7 | -0.3157 | 0.09269 | -0.018 | -3.406
-6.5 | -0.3721 | 0.08361 | -0.0278 | -4.4504
-6 | -0.4256 | 0.07852 | -0.0255 | -5.4203
-5.5 | -0.4658 | 0.07254 | -0.0243 | -6.4213
-5 | -0.4874 | 0.06627 | -0.0224 | -7.3548
-4.5 | -0.5072 | 0.05824 | -0.0238 | -8.7088
-4 | -0.4995 | 0.05128 | -0.0228 | -9.7406
-3.5 | -0.4778 | 0.0444 | -0.0225 | -10.7613
-3 | -0.4431 | 0.03914 | -0.0211 | -11.3209
-2.5 | -0.3988 | 0.03471 | -0.0196 | -11.4895
-2 | -0.3499 | 0.03168 | -0.0176 | -11.0448
-1.5 | -0.2978 | 0.02953 | -0.0156 | -10.0847
-1 | -0.2462 | 0.02759 | -0.0131 | -8.9235
-0.5 | -0.1363 | 0.02631 | -0.0193 | -5.1805
0 | -0.0396 | 0.02849 | -0.028 | -1.39
0.5 | 0.0475 | 0.0306 | -0.0345 | 1.5523
1 | 0.1292 | 0.03267 | -0.0397 | 3.9547
1.5 | 0.2059 | 0.0347 | -0.0436 | 5.9337
2 | 0.2863 | 0.03672 | -0.0474 | 7.7968
2.5 | 0.35 | 0.03861 | -0.0482 | 9.065
3 | 0.422 | 0.04035 | -0.0494 | 10.4585
3.5 | 0.4787 | 0.0421 | -0.0482 | 11.3705
4 | 0.5437 | 0.04345 | -0.047 | 12.5132
4.5 | 0.6081 | 0.0444 | -0.0446 | 13.6959
5 | 0.6701 | 0.04499 | -0.041 | 14.8944
5.5 | 0.7369 | 0.04474 | -0.0362 | 16.4707
6 | 0.8333 | 0.04262 | -0.0315 | 19.5519
6.5 | 0.8736 | 0.04438 | -0.0255 | 19.6845
7 | 0.9126 | 0.04686 | -0.0199 | 19.475
7.5 | 0.9065 | 0.05268 | -0.015 | 17.2077
8 | 0.8445 | 0.06459 | -0.0155 | 13.0748
8.5 | 0.8031 | 0.07724 | -0.0193 | 10.3975
9.5 | 0.7728 | 0.09799 | -0.0249 | 7.8865
10 | 0.7707 | 0.10738 | -0.0273 | 7.1773
10.5 | 0.7577 | 0.11829 | -0.0318 | 6.4054
11 | 0.764 | 0.12751 | -0.0343 | 5.9917
11.5 | 0.765 | 0.13805 | -0.0387 | 5.5415
13 | 0.7668 | 0.17245 | -0.0576 | 4.4465
13.5 | 0.7867 | 0.1813 | -0.06 | 4.3392
14 | 0.7985 | 0.18829 | -0.0629 | 4.2408
14.5 | 0.8198 | 0.19734 | -0.0655 | 4.1543
15 | 0.8372 | 0.20532 | -0.0686 | 4.0775
15.5 | 0.8591 | 0.21455 | -0.0714 | 4.0042
16 | 0.8771 | 0.22232 | -0.0748 | 3.9452
16.5 | 0.8859 | 0.22722 | -0.0796 | 3.8989
17 | 0.9027 | 0.23476 | -0.0838 | 3.8452
17.5 | 0.9253 | 0.24432 | -0.0874 | 3.7872
18 | 0.9549 | 0.25695 | -0.0898 | 3.7163
19 | 0.9845 | 0.26905 | -0.1001 | 3.6592
19.5 | 1.0083 | 0.27878 | -0.1037 | 3.6168
20 | 1.0224 | 0.28455 | -0.1097 | 3.593

## 9. Re 100k Mach 0.00 (1)
BIGFOIL.COM POLAR EXPORT
GA 30-311
GA 30-311 |  |  |  | Cl Max: | 1.315 | at alpha= | 10.5 | deg
JavaFoil+Calcfoil stall+Eppler ext transition |  |  |  | L/D Max: | 54.974 | at alpha= | 5 | deg
Re: | 100000 |  |  | Cd Min: | 0.01155 | at alpha= | 0 | deg
Mach: | 0 |  |  | Cl=0 at alpha= | -2.3083 | deg
|  |  |  | @ Cl=0.1, Cd= | 0.012351
|  |  |  | @ Cl=0.4, Cd= | 0.011807
|  |  |  | @ Cl=0.6, Cd= | 0.012548
alpha (deg) | Cl | Cd | Cm | Cl/Cd
-18 | -0.572 | 0.24669 | -0.011 | -2.318
-17.5 | -0.587 | 0.22753 | -0.011 | -2.578
-17 | -0.601 | 0.22382 | -0.011 | -2.683
-16.5 | -0.614 | 0.20554 | -0.011 | -2.987
-16 | -0.626 | 0.18726 | -0.011 | -3.343
-15.5 | -0.637 | 0.18289 | -0.011 | -3.482
-15 | -0.646 | 0.17067 | -0.011 | -3.785
-14.5 | -0.653 | 0.15822 | -0.011 | -4.13
-14 | -0.659 | 0.14784 | -0.012 | -4.457
-13.5 | -0.662 | 0.13655 | -0.012 | -4.848
-13 | -0.663 | 0.12855 | -0.012 | -5.154
-12.5 | -0.661 | 0.11802 | -0.013 | -5.596
-12 | -0.655 | 0.1112 | -0.012 | -5.891
-11.5 | -0.647 | 0.10089 | -0.013 | -6.411
-11 | -0.635 | 0.0918 | -0.014 | -6.917
-10.5 | -0.62 | 0.08534 | -0.014 | -7.265
-10 | -0.601 | 0.08025 | -0.015 | -7.494
-9.5 | -0.579 | 0.07333 | -0.015 | -7.901
-9 | -0.554 | 0.06903 | -0.016 | -8.027
-8.5 | -0.525 | 0.06366 | -0.016 | -8.253
-8 | -0.494 | 0.05967 | -0.016 | -8.277
-7.5 | -0.459 | 0.05632 | -0.016 | -8.156
-7 | -0.422 | 0.05248 | -0.017 | -8.048
-6.5 | -0.383 | 0.05047 | -0.017 | -7.589
-6 | -0.342 | 0.04739 | -0.017 | -7.212
-5.5 | -0.299 | 0.0447 | -0.018 | -6.684
-5 | -0.254 | 0.04243 | -0.019 | -5.995
-4.5 | -0.209 | 0.03979 | -0.021 | -5.257
-4 | -0.2 | 0.01421 | -0.044 | -14.075
-3.5 | -0.141 | 0.01403 | -0.045 | -10.075
-3 | -0.082 | 0.01374 | -0.045 | -5.982
-2.5 | -0.023 | 0.0135 | -0.046 | -1.678
-2 | 0.037 | 0.01267 | -0.046 | 2.935
-1.5 | 0.097 | 0.01236 | -0.047 | 7.864
-1 | 0.157 | 0.01219 | -0.047 | 12.912
-0.5 | 0.217 | 0.01205 | -0.048 | 18.048
0 | 0.28 | 0.01155 | -0.048 | 24.213
0.5 | 0.34 | 0.01165 | -0.049 | 29.188
1 | 0.401 | 0.01181 | -0.05 | 33.918
1.5 | 0.461 | 0.01201 | -0.05 | 38.384
2 | 0.521 | 0.01218 | -0.051 | 42.794
2.5 | 0.581 | 0.01245 | -0.051 | 46.689
3 | 0.641 | 0.01276 | -0.052 | 50.267
3.5 | 0.701 | 0.01337 | -0.053 | 52.418
4 | 0.761 | 0.01414 | -0.053 | 53.792
4.5 | 0.82 | 0.015 | -0.054 | 54.622
5 | 0.878 | 0.01598 | -0.054 | 54.974
5.5 | 0.936 | 0.01758 | -0.055 | 53.255
6 | 0.993 | 0.0193 | -0.055 | 51.467
6.5 | 1.048 | 0.01926 | -0.056 | 54.439
7 | 1.102 | 0.02032 | -0.057 | 54.23
7.5 | 1.13 | 0.0224 | -0.056 | 50.435
8 | 1.171 | 0.02393 | -0.056 | 48.94
8.5 | 1.209 | 0.02539 | -0.056 | 47.611
9 | 1.243 | 0.02725 | -0.057 | 45.621
9.5 | 1.275 | 0.02954 | -0.057 | 43.147
10 | 1.3 | 0.03212 | -0.057 | 40.479
10.5 | 1.315 | 0.03606 | -0.056 | 36.458
11 | 1.23 | 0.06091 | -0.048 | 20.19
11.5 | 1.175 | 0.08654 | -0.029 | 13.58
12 | 1.19 | 0.09249 | -0.026 | 12.867
12.5 | 1.203 | 0.09928 | -0.024 | 12.114
13 | 1.213 | 0.10816 | -0.024 | 11.215
13.5 | 1.214 | 0.11357 | -0.023 | 10.686
14 | 1.208 | 0.12153 | -0.023 | 9.939
14.5 | 1.198 | 0.13117 | -0.024 | 9.133
15 | 1.184 | 0.13853 | -0.023 | 8.545
15.5 | 1.165 | 0.15116 | -0.023 | 7.71

## 10. Re 100k Mach 0.00 (2)
BIGFOIL.COM POLAR EXPORT
GA 30-311
GA 30-311 |  |  |  | Cl Max: | 1.2778 | at alpha= | 12 | deg
XFOIL ncrit=9 |  |  |  | L/D Max: | 52.9638 | at alpha= | 6 | deg
Re: | 100000 |  |  | Cd Min: | 0.23671 | at alpha= | -20 | deg
Mach: | 0 |  |  | Cl=0 at alpha= | -1.7181 | deg
|  |  |  | @ Cl=0.1, Cd= | 0.018128
|  |  |  | @ Cl=0.4, Cd= | 0.018192
|  |  |  | @ Cl=0.6, Cd= | 0.018057
alpha (deg) | Cl | Cd | Cm | Cl/Cd
-20 | -0.644 | 0.23671 | 0.0303 | -2.7206
-19.5 | -0.6283 | 0.23115 | 0.0262 | -2.7181
-19 | -0.622 | 0.22971 | 0.02 | -2.7078
-18.5 | -0.6008 | 0.21979 | 0.0178 | -2.7335
-18 | -0.5802 | 0.21239 | 0.0158 | -2.7318
-17.5 | -0.5639 | 0.2064 | 0.0126 | -2.7321
-17 | -0.5602 | 0.20412 | 0.0065 | -2.7445
-16.5 | -0.5417 | 0.19499 | 0.0041 | -2.7781
-16 | -0.5196 | 0.18736 | 0.0028 | -2.7733
-15.5 | -0.505 | 0.18119 | -0.0001 | -2.7871
-15 | -0.5065 | 0.17814 | -0.006 | -2.8433
-14.5 | -0.4902 | 0.16916 | -0.0082 | -2.8978
-14 | -0.4661 | 0.16155 | -0.0086 | -2.8852
-13.5 | -0.4636 | 0.15661 | -0.013 | -2.9602
-13 | -0.4631 | 0.14977 | -0.0171 | -3.0921
-12.5 | -0.4345 | 0.14176 | -0.0164 | -3.065
-12 | -0.4363 | 0.13637 | -0.0207 | -3.1994
-11.5 | -0.4347 | 0.12871 | -0.0241 | -3.3774
-11 | -0.4102 | 0.12185 | -0.0234 | -3.3664
-10.5 | -0.4447 | 0.11732 | -0.0328 | -3.7905
-10 | -0.3987 | 0.10873 | -0.0275 | -3.6669
-9.5 | -0.4478 | 0.10359 | -0.0383 | -4.3228
-9 | -0.3943 | 0.09567 | -0.0312 | -4.1215
-8.5 | -0.4197 | 0.08867 | -0.0359 | -4.7333
-8 | -0.4125 | 0.08324 | -0.0343 | -4.9556
-7.5 | -0.4522 | 0.07711 | -0.0347 | -5.8643
-7 | -0.4686 | 0.0733 | -0.0293 | -6.3929
-6.5 | -0.5077 | 0.06879 | -0.0245 | -7.3804
-6 | -0.557 | 0.04706 | -0.0297 | -11.836
-5.5 | -0.541 | 0.03886 | -0.0256 | -13.9218
-5 | -0.5058 | 0.03281 | -0.024 | -15.416
-4.5 | -0.4385 | 0.0281 | -0.0272 | -15.605
-4 | -0.3682 | 0.02541 | -0.0303 | -14.4904
-3.5 | -0.2972 | 0.02329 | -0.0333 | -12.7608
-3 | -0.226 | 0.02146 | -0.0368 | -10.5312
-2.5 | -0.1689 | 0.01931 | -0.0377 | -8.7468
-2 | -0.113 | 0.01825 | -0.0375 | -6.1918
-1.5 | 0.0874 | 0.01811 | -0.063 | 4.8261
-1 | 0.1623 | 0.01822 | -0.0676 | 8.9078
-0.5 | 0.2395 | 0.01831 | -0.0722 | 13.0803
0 | 0.3126 | 0.01831 | -0.0755 | 17.0726
0.5 | 0.3817 | 0.01821 | -0.0775 | 20.961
1 | 0.4419 | 0.01815 | -0.0775 | 24.3471
1.5 | 0.4866 | 0.01833 | -0.0747 | 26.5466
2 | 0.5425 | 0.01812 | -0.0732 | 29.9393
2.5 | 0.5866 | 0.01817 | -0.0698 | 32.284
3 | 0.6413 | 0.01771 | -0.0675 | 36.2112
3.5 | 0.687 | 0.01746 | -0.0639 | 39.3471
4 | 0.7352 | 0.01709 | -0.0606 | 43.0193
4.5 | 0.7795 | 0.01687 | -0.057 | 46.2063
5 | 0.8257 | 0.01665 | -0.0536 | 49.5916
5.5 | 0.8684 | 0.01673 | -0.0499 | 51.9068
6 | 0.9078 | 0.01714 | -0.0459 | 52.9638
6.5 | 0.944 | 0.01807 | -0.0418 | 52.2413
7 | 0.9765 | 0.01942 | -0.0376 | 50.2832
7.5 | 1.008 | 0.02104 | -0.0335 | 47.9087
8 | 1.0404 | 0.02288 | -0.0299 | 45.472
8.5 | 1.0726 | 0.02477 | -0.0264 | 43.3024
9 | 1.106 | 0.02688 | -0.0233 | 41.1458
9.5 | 1.14 | 0.02925 | -0.0204 | 38.9744
10 | 1.1749 | 0.03177 | -0.0179 | 36.9814
10.5 | 1.2083 | 0.03481 | -0.0153 | 34.7113
11 | 1.2358 | 0.03795 | -0.0121 | 32.5639
11.5 | 1.2618 | 0.04155 | -0.0091 | 30.3682
12 | 1.2778 | 0.045 | -0.0049 | 28.3956
12.5 | 1.2721 | 0.04988 | 0.0011 | 25.5032
13 | 1.2683 | 0.05456 | 0.0056 | 23.246
13.5 | 1.2612 | 0.06096 | 0.0086 | 20.689
14 | 1.2131 | 0.06894 | 0.0113 | 17.5965
14.5 | 1.1585 | 0.07974 | 0.01 | 14.5285
15 | 1.0978 | 0.09422 | 0.0042 | 11.6515
15.5 | 0.8102 | 0.17896 | -0.0502 | 4.5273
16 | 0.8389 | 0.18768 | -0.0502 | 4.4698
16.5 | 0.8321 | 0.19401 | -0.0562 | 4.289
17 | 0.8412 | 0.20206 | -0.06 | 4.1631

## 11. Re 100k Mach 0.10 (1)
BIGFOIL.COM POLAR EXPORT
GA 30-311
GA 30-311 |  |  |  | Cl Max: | 1.309 | at alpha= | 10.5 | deg
JavaFoil+Calcfoil stall+Eppler ext transition |  |  |  | L/D Max: | 55.009 | at alpha= | 5 | deg
Re: | 100000 |  |  | Cd Min: | 0.01155 | at alpha= | 0 | deg
Mach: | 0.1 |  |  | Cl=0 at alpha= | -2.3083 | deg
|  |  |  | @ Cl=0.1, Cd= | 0.012334
|  |  |  | @ Cl=0.4, Cd= | 0.011814
|  |  |  | @ Cl=0.6, Cd= | 0.01257
alpha (deg) | Cl | Cd | Cm | Cl/Cd
-17.5 | -0.541 | 0.22717 | -0.011 | -2.383
-17 | -0.558 | 0.22497 | -0.011 | -2.482
-16.5 | -0.575 | 0.20832 | -0.011 | -2.758
-16 | -0.59 | 0.19392 | -0.012 | -3.042
-15.5 | -0.604 | 0.18469 | -0.011 | -3.27
-15 | -0.616 | 0.17968 | -0.011 | -3.43
-14.5 | -0.627 | 0.16298 | -0.011 | -3.847
-14 | -0.635 | 0.1506 | -0.012 | -4.22
-13.5 | -0.642 | 0.14171 | -0.012 | -4.528
-13 | -0.645 | 0.13068 | -0.012 | -4.937
-12.5 | -0.646 | 0.1198 | -0.013 | -5.391
-12 | -0.643 | 0.1121 | -0.012 | -5.736
-11.5 | -0.637 | 0.10246 | -0.013 | -6.218
-11 | -0.628 | 0.09534 | -0.014 | -6.582
-10.5 | -0.614 | 0.08696 | -0.014 | -7.066
-10 | -0.597 | 0.08124 | -0.015 | -7.354
-9.5 | -0.577 | 0.07395 | -0.015 | -7.8
-9 | -0.553 | 0.0695 | -0.016 | -7.952
-8.5 | -0.525 | 0.06475 | -0.016 | -8.107
-8 | -0.494 | 0.06021 | -0.016 | -8.206
-7.5 | -0.46 | 0.05658 | -0.016 | -8.131
-7 | -0.423 | 0.05267 | -0.017 | -8.039
-6.5 | -0.384 | 0.05087 | -0.017 | -7.553
-6 | -0.343 | 0.04768 | -0.017 | -7.193
-5.5 | -0.3 | 0.04472 | -0.018 | -6.708
-5 | -0.255 | 0.04253 | -0.019 | -6.005
-4.5 | -0.21 | 0.03988 | -0.021 | -5.268
-4 | -0.201 | 0.01417 | -0.044 | -14.186
-3.5 | -0.142 | 0.01399 | -0.045 | -10.15
-3 | -0.083 | 0.01383 | -0.045 | -5.974
-2.5 | -0.023 | 0.01362 | -0.046 | -1.671
-2 | 0.037 | 0.01264 | -0.046 | 2.955
-1.5 | 0.098 | 0.01234 | -0.047 | 7.918
-1 | 0.158 | 0.01216 | -0.048 | 13.001
-0.5 | 0.219 | 0.01207 | -0.048 | 18.099
0 | 0.281 | 0.01155 | -0.049 | 24.331
0.5 | 0.342 | 0.0117 | -0.049 | 29.215
1 | 0.403 | 0.01182 | -0.05 | 34.051
1.5 | 0.463 | 0.01203 | -0.05 | 38.507
2 | 0.524 | 0.0122 | -0.051 | 42.921
2.5 | 0.584 | 0.01249 | -0.052 | 46.785
3 | 0.644 | 0.01279 | -0.052 | 50.369
3.5 | 0.704 | 0.01361 | -0.053 | 51.763
4 | 0.764 | 0.01421 | -0.053 | 53.793
4.5 | 0.824 | 0.01509 | -0.054 | 54.593
5 | 0.883 | 0.01604 | -0.055 | 55.009
5.5 | 0.941 | 0.01767 | -0.055 | 53.245
6 | 0.998 | 0.01944 | -0.056 | 51.331
6.5 | 1.053 | 0.01944 | -0.056 | 54.177
7 | 1.107 | 0.02041 | -0.057 | 54.239
7.5 | 1.133 | 0.02261 | -0.056 | 50.121
8 | 1.175 | 0.0241 | -0.056 | 48.738
8.5 | 1.212 | 0.02572 | -0.057 | 47.115
9 | 1.245 | 0.02764 | -0.057 | 45.046
9.5 | 1.276 | 0.03001 | -0.057 | 42.526
10 | 1.301 | 0.03275 | -0.057 | 39.71
10.5 | 1.309 | 0.03753 | -0.056 | 34.866
11 | 1.183 | 0.07461 | -0.04 | 15.854
11.5 | 1.173 | 0.08763 | -0.028 | 13.384
12 | 1.187 | 0.09362 | -0.025 | 12.677
12.5 | 1.198 | 0.09969 | -0.024 | 12.018
13 | 1.207 | 0.10923 | -0.024 | 11.047
13.5 | 1.204 | 0.11528 | -0.023 | 10.446
14 | 1.195 | 0.12559 | -0.024 | 9.518
14.5 | 1.182 | 0.13324 | -0.023 | 8.869
15 | 1.163 | 0.14116 | -0.023 | 8.241
15.5 | 1.141 | 0.15324 | -0.023 | 7.446

## 12. Re 100k Mach 0.10 (2)
BIGFOIL.COM POLAR EXPORT
GA 30-311
GA 30-311 |  |  |  | Cl Max: | 1.2788 | at alpha= | 12 | deg
XFOIL ncrit=9 |  |  |  | L/D Max: | 52.8042 | at alpha= | 6 | deg
Re: | 100000 |  |  | Cd Min: | 0.23742 | at alpha= | -20 | deg
Mach: | 0.1 |  |  | Cl=0 at alpha= | -1.727 | deg
|  |  |  | @ Cl=0.1, Cd= | 0.018171
|  |  |  | @ Cl=0.4, Cd= | 0.018253
|  |  |  | @ Cl=0.6, Cd= | 0.01815
alpha (deg) | Cl | Cd | Cm | Cl/Cd
-20 | -0.6458 | 0.23742 | 0.0306 | -2.7201
-19.5 | -0.6302 | 0.23196 | 0.0264 | -2.7168
-19 | -0.6246 | 0.23096 | 0.02 | -2.7044
-18.5 | -0.6011 | 0.22007 | 0.0182 | -2.7314
-18 | -0.5812 | 0.21296 | 0.0161 | -2.7292
-17.5 | -0.5649 | 0.20698 | 0.0128 | -2.7292
-17 | -0.5625 | 0.20523 | 0.0064 | -2.7408
-16.5 | -0.5406 | 0.19513 | 0.0045 | -2.7705
-16 | -0.5197 | 0.18784 | 0.003 | -2.7667
-15.5 | -0.5052 | 0.18169 | -0.0001 | -2.7806
-15 | -0.5085 | 0.17915 | -0.0062 | -2.8384
-14.5 | -0.4872 | 0.16921 | -0.0078 | -2.8793
-14 | -0.4654 | 0.16199 | -0.0086 | -2.873
-13.5 | -0.4654 | 0.15748 | -0.0134 | -2.9553
-13 | -0.4572 | 0.14968 | -0.0163 | -3.0545
-12.5 | -0.4331 | 0.14219 | -0.0164 | -3.0459
-12 | -0.4383 | 0.13718 | -0.0213 | -3.1951
-11.5 | -0.4292 | 0.12898 | -0.0235 | -3.3276
-11 | -0.4084 | 0.12231 | -0.0234 | -3.3391
-10.5 | -0.4454 | 0.11804 | -0.0333 | -3.7733
-10 | -0.3966 | 0.1092 | -0.0275 | -3.6319
-9.5 | -0.4234 | 0.10263 | -0.0345 | -4.1255
-9 | -0.3918 | 0.09615 | -0.0312 | -4.0749
-8.5 | -0.4092 | 0.08923 | -0.0349 | -4.5859
-8 | -0.4151 | 0.08384 | -0.035 | -4.9511
-7.5 | -0.4397 | 0.07785 | -0.0337 | -5.648
-7 | -0.4703 | 0.07398 | -0.0297 | -6.3571
-6.5 | -0.5013 | 0.06966 | -0.024 | -7.1964
-6 | -0.5554 | 0.04839 | -0.0298 | -11.4776
-5.5 | -0.5431 | 0.03905 | -0.0266 | -13.9078
-5 | -0.5059 | 0.03336 | -0.0249 | -15.1649
-4.5 | -0.4389 | 0.02846 | -0.0281 | -15.4216
-4 | -0.3689 | 0.02564 | -0.031 | -14.3877
-3.5 | -0.2984 | 0.02344 | -0.0339 | -12.7304
-3 | -0.2286 | 0.02166 | -0.0369 | -10.554
-2.5 | -0.1665 | 0.01946 | -0.0387 | -8.556
-2 | -0.1105 | 0.01839 | -0.0385 | -6.0087
-1.5 | 0.0919 | 0.01816 | -0.064 | 5.0606
-1 | 0.1676 | 0.01826 | -0.0687 | 9.1785
-0.5 | 0.2451 | 0.01833 | -0.0733 | 13.3715
0 | 0.3179 | 0.01832 | -0.0764 | 17.3526
0.5 | 0.3872 | 0.0182 | -0.0784 | 21.2747
1 | 0.4351 | 0.0184 | -0.0764 | 23.6467
1.5 | 0.4896 | 0.01836 | -0.075 | 26.6667
2 | 0.5473 | 0.0181 | -0.0736 | 30.2376
2.5 | 0.5894 | 0.0182 | -0.0699 | 32.3846
3 | 0.6385 | 0.01797 | -0.0668 | 35.5314
3.5 | 0.6891 | 0.01754 | -0.0638 | 39.2873
4 | 0.7358 | 0.01723 | -0.0602 | 42.7046
4.5 | 0.7834 | 0.01688 | -0.0568 | 46.41
5 | 0.8289 | 0.01671 | -0.0533 | 49.605
5.5 | 0.8728 | 0.01678 | -0.0496 | 52.0143
6 | 0.9114 | 0.01726 | -0.0455 | 52.8042
6.5 | 0.9467 | 0.01826 | -0.0412 | 51.8456
7 | 0.9793 | 0.01965 | -0.0369 | 49.8372
7.5 | 1.011 | 0.02131 | -0.0328 | 47.4425
8 | 1.0432 | 0.02316 | -0.0291 | 45.0432
8.5 | 1.0762 | 0.02512 | -0.0257 | 42.8424
9 | 1.1102 | 0.02729 | -0.0226 | 40.6816
9.5 | 1.1433 | 0.02969 | -0.0195 | 38.5079
10 | 1.1811 | 0.03254 | -0.0174 | 36.2969
10.5 | 1.209 | 0.03545 | -0.0138 | 34.1044
11 | 1.2353 | 0.03873 | -0.0104 | 31.8952
11.5 | 1.2581 | 0.0425 | -0.007 | 29.6024
12 | 1.2788 | 0.04635 | -0.0037 | 27.5901
12.5 | 1.2603 | 0.05128 | 0.0034 | 24.5768
13 | 1.2484 | 0.05655 | 0.0079 | 22.076
13.5 | 1.247 | 0.06302 | 0.01 | 19.7874
14 | 1.1965 | 0.07155 | 0.0118 | 16.7226
14.5 | 1.1413 | 0.083 | 0.0093 | 13.7506
16 | 0.8394 | 0.18859 | -0.0508 | 4.4509
16.5 | 0.8329 | 0.19485 | -0.0569 | 4.2746
17 | 0.8429 | 0.20291 | -0.0605 | 4.1541

## 13. Re 100k Mach 0.25 (1)
BIGFOIL.COM POLAR EXPORT
GA 30-311
GA 30-311 |  |  |  | Cl Max: | 1.287 | at alpha= | 10 | deg
JavaFoil+Calcfoil stall+Eppler ext transition |  |  |  | L/D Max: | 54.812 | at alpha= | 5 | deg
Re: | 100000 |  |  | Cd Min: | 0.01163 | at alpha= | 0 | deg
Mach: | 0.25 |  |  | Cl=0 at alpha= | -2.3115 | deg
|  |  |  | @ Cl=0.1, Cd= | 0.01246
|  |  |  | @ Cl=0.4, Cd= | 0.011892
|  |  |  | @ Cl=0.6, Cd= | 0.01262
alpha (deg) | Cl | Cd | Cm | Cl/Cd
-15.5 | -0.289 | 0.24459 | -0.012 | -1.18
-15 | -0.338 | 0.2196 | -0.012 | -1.539
-14.5 | -0.382 | 0.20753 | -0.012 | -1.843
-14 | -0.423 | 0.18236 | -0.013 | -2.317
-13.5 | -0.459 | 0.16759 | -0.013 | -2.736
-13 | -0.49 | 0.15444 | -0.013 | -3.172
-12.5 | -0.516 | 0.14954 | -0.013 | -3.451
-12 | -0.537 | 0.13489 | -0.013 | -3.981
-11.5 | -0.552 | 0.11758 | -0.013 | -4.697
-11 | -0.561 | 0.10388 | -0.013 | -5.404
-10.5 | -0.564 | 0.09489 | -0.014 | -5.948
-10 | -0.561 | 0.08668 | -0.014 | -6.476
-9.5 | -0.552 | 0.07984 | -0.015 | -6.917
-9 | -0.537 | 0.07333 | -0.016 | -7.328
-8.5 | -0.517 | 0.06791 | -0.016 | -7.611
-8 | -0.492 | 0.06213 | -0.017 | -7.912
-7.5 | -0.461 | 0.05884 | -0.017 | -7.842
-7 | -0.427 | 0.05516 | -0.017 | -7.747
-6.5 | -0.39 | 0.05193 | -0.017 | -7.506
-6 | -0.349 | 0.04854 | -0.018 | -7.195
-5.5 | -0.306 | 0.04561 | -0.018 | -6.714
-5 | -0.261 | 0.04321 | -0.019 | -6.047
-4.5 | -0.215 | 0.04049 | -0.021 | -5.312
-4 | -0.168 | 0.03739 | -0.024 | -4.496
-3.5 | -0.146 | 0.01413 | -0.046 | -10.32
-3 | -0.085 | 0.01392 | -0.047 | -6.093
-2.5 | -0.023 | 0.0137 | -0.047 | -1.707
-2 | 0.038 | 0.01272 | -0.048 | 3.017
-1.5 | 0.1 | 0.01246 | -0.048 | 8.056
-1 | 0.162 | 0.01229 | -0.049 | 13.217
-0.5 | 0.224 | 0.01218 | -0.05 | 18.427
0 | 0.289 | 0.01163 | -0.05 | 24.834
0.5 | 0.351 | 0.01176 | -0.051 | 29.867
1 | 0.414 | 0.01193 | -0.051 | 34.676
1.5 | 0.476 | 0.01214 | -0.052 | 39.198
2 | 0.538 | 0.01233 | -0.052 | 43.643
2.5 | 0.6 | 0.01262 | -0.053 | 47.562
3 | 0.662 | 0.013 | -0.054 | 50.92
3.5 | 0.724 | 0.01386 | -0.054 | 52.205
4 | 0.785 | 0.01452 | -0.055 | 54.069
4.5 | 0.846 | 0.01549 | -0.055 | 54.598
5 | 0.906 | 0.01653 | -0.056 | 54.812
5.5 | 0.966 | 0.01795 | -0.057 | 53.799
6 | 1.024 | 0.0201 | -0.057 | 50.942
6.5 | 1.08 | 0.0201 | -0.058 | 53.736
7 | 1.11 | 0.02235 | -0.057 | 49.656
7.5 | 1.153 | 0.0239 | -0.057 | 48.244
8 | 1.192 | 0.02566 | -0.058 | 46.467
8.5 | 1.226 | 0.02749 | -0.058 | 44.604
9 | 1.256 | 0.02993 | -0.058 | 41.949
9.5 | 1.279 | 0.03305 | -0.058 | 38.711
10 | 1.287 | 0.03777 | -0.057 | 34.066
10.5 | 1.144 | 0.07736 | -0.036 | 14.792
11 | 1.148 | 0.0848 | -0.03 | 13.537
11.5 | 1.154 | 0.09152 | -0.026 | 12.607
12 | 1.156 | 0.1002 | -0.024 | 11.54
12.5 | 1.154 | 0.10983 | -0.024 | 10.506
13 | 1.145 | 0.12142 | -0.023 | 9.432
13.5 | 1.12 | 0.12874 | -0.023 | 8.696
14 | 1.083 | 0.14333 | -0.023 | 7.555
14.5 | 1.038 | 0.15469 | -0.023 | 6.707
15 | 0.984 | 0.17192 | -0.023 | 5.726

## 14. Re 100k Mach 0.25 (2)
BIGFOIL.COM POLAR EXPORT
GA 30-311
GA 30-311 |  |  |  | Cl Max: | 1.2215 | at alpha= | 11.5 | deg
XFOIL ncrit=9 |  |  |  | L/D Max: | 51.3972 | at alpha= | 5.5 | deg
Re: | 100000 |  |  | Cd Min: | 0.24155 | at alpha= | -20 | deg
Mach: | 0.25 |  |  | Cl=0 at alpha= | -1.7602 | deg
|  |  |  | @ Cl=0.1, Cd= | 0.018523
|  |  |  | @ Cl=0.4, Cd= | 0.018662
|  |  |  | @ Cl=0.6, Cd= | 0.01854
alpha (deg) | Cl | Cd | Cm | Cl/Cd
-20 | -0.6563 | 0.24155 | 0.0322 | -2.717
-19.5 | -0.6426 | 0.23745 | 0.0268 | -2.7063
-18.5 | -0.6059 | 0.22274 | 0.0203 | -2.7202
-18 | -0.5872 | 0.21622 | 0.0173 | -2.7158
-17.5 | -0.5714 | 0.21047 | 0.0132 | -2.7149
-17 | -0.5754 | 0.2116 | 0.0058 | -2.7193
-16.5 | -0.5397 | 0.19714 | 0.0062 | -2.7376
-16 | -0.5214 | 0.19055 | 0.0036 | -2.7363
-15.5 | -0.509 | 0.18495 | -0.0005 | -2.7521
-15 | -0.5197 | 0.18471 | -0.0074 | -2.8136
-14.5 | -0.4794 | 0.17088 | -0.0063 | -2.8055
-14 | -0.4637 | 0.16448 | -0.0087 | -2.8192
-13.5 | -0.4755 | 0.16241 | -0.0154 | -2.9278
-13 | -0.4419 | 0.15105 | -0.0147 | -2.9255
-12.5 | -0.4274 | 0.14452 | -0.0167 | -2.9574
-12 | -0.4477 | 0.14161 | -0.0242 | -3.1615
-11.5 | -0.4106 | 0.13092 | -0.0219 | -3.1363
-11 | -0.4053 | 0.12507 | -0.0248 | -3.2406
-10.5 | -0.3969 | 0.11772 | -0.0266 | -3.3716
-10 | -0.3942 | 0.11203 | -0.0293 | -3.5187
-9.5 | -0.3865 | 0.1046 | -0.0306 | -3.695
-9 | -0.3976 | 0.09933 | -0.0345 | -4.0028
-8.5 | -0.3785 | 0.09188 | -0.0329 | -4.1195
-8 | -0.4402 | 0.08769 | -0.0391 | -5.02
-7.5 | -0.3966 | 0.08076 | -0.0331 | -4.9108
-6.5 | -0.4734 | 0.0736 | -0.0224 | -6.4321
-6 | -0.5068 | 0.06911 | -0.0184 | -7.3332
-5.5 | -0.54 | 0.05267 | -0.0262 | -10.2525
-5 | -0.5051 | 0.03645 | -0.0296 | -13.8573
-4.5 | -0.4395 | 0.03049 | -0.0328 | -14.4146
-4 | -0.3699 | 0.02698 | -0.0355 | -13.7102
-3.5 | -0.3005 | 0.02445 | -0.0377 | -12.2904
-3 | -0.2328 | 0.02254 | -0.0396 | -10.3283
-2.5 | -0.1687 | 0.02079 | -0.0411 | -8.1145
-2 | -0.112 | 0.01924 | -0.041 | -5.8212
-1.5 | 0.1215 | 0.01845 | -0.0705 | 6.5854
-1 | 0.2012 | 0.01842 | -0.0757 | 10.9229
-0.5 | 0.257 | 0.01864 | -0.076 | 13.7876
0 | 0.3214 | 0.01874 | -0.0773 | 17.1505
0.5 | 0.3877 | 0.01869 | -0.0783 | 20.7437
1 | 0.4527 | 0.01854 | -0.0785 | 24.4175
1.5 | 0.4972 | 0.01876 | -0.0753 | 26.5032
2 | 0.5545 | 0.01854 | -0.0734 | 29.9083
2.5 | 0.6005 | 0.01854 | -0.0698 | 32.3894
3 | 0.6514 | 0.01825 | -0.0665 | 35.6932
3.5 | 0.7021 | 0.01785 | -0.063 | 39.3333
4 | 0.7528 | 0.01744 | -0.0595 | 43.1651
4.5 | 0.8016 | 0.01713 | -0.0558 | 46.7951
5 | 0.8478 | 0.01705 | -0.0519 | 49.7243
5.5 | 0.8902 | 0.01732 | -0.0475 | 51.3972
6 | 0.9287 | 0.01807 | -0.043 | 51.3946
6.5 | 0.9633 | 0.01938 | -0.0382 | 49.7059
7 | 0.9956 | 0.02099 | -0.0336 | 47.4321
7.5 | 1.0279 | 0.02285 | -0.0292 | 44.9847
8 | 1.0613 | 0.02488 | -0.0252 | 42.6568
8.5 | 1.0963 | 0.02718 | -0.0217 | 40.3348
9 | 1.1295 | 0.02962 | -0.018 | 38.133
9.5 | 1.1604 | 0.03252 | -0.0143 | 35.6827
10 | 1.1901 | 0.03566 | -0.0106 | 33.3735
10.5 | 1.2141 | 0.0392 | -0.0066 | 30.9719
11 | 1.2209 | 0.04325 | -0.0009 | 28.2289
11.5 | 1.2215 | 0.04801 | 0.0043 | 25.4426
12 | 1.207 | 0.05335 | 0.0091 | 22.6242
12.5 | 1.1963 | 0.05975 | 0.0118 | 20.0218
13 | 1.1457 | 0.06886 | 0.0125 | 16.6381
13.5 | 1.0898 | 0.08113 | 0.0089 | 13.4328
14 | 1.0269 | 0.09749 | 0.0004 | 10.5334
14.5 | 0.8796 | 0.14241 | -0.028 | 6.1765
15.5 | 0.8144 | 0.18413 | -0.0536 | 4.423
16 | 0.8452 | 0.19346 | -0.0537 | 4.3689
16.5 | 0.8388 | 0.19935 | -0.0602 | 4.2077

## 15. Re 100k Mach 0.50 (1)
BIGFOIL.COM POLAR EXPORT
GA 30-311
GA 30-311 |  |  |  | Cl Max: | 1.237 | at alpha= | 20 | deg
JavaFoil+Calcfoil stall+Eppler ext transition |  |  |  | L/D Max: | 52.321 | at alpha= | 4 | deg
Re: | 100000 |  |  | Cd Min: | 0.01241 | at alpha= | 0.5 | deg
Mach: | 0.5 |  |  | Cl=0 at alpha= | -2.3116 | deg
|  |  |  | @ Cl=0.1, Cd= | 0.013368
|  |  |  | @ Cl=0.4, Cd= | 0.012435
|  |  |  | @ Cl=0.6, Cd= | 0.013265
alpha (deg) | Cl | Cd | Cm | Cl/Cd
-20 | -0.971 | 0.36482 | -0.018 | -2.661
-19.5 | -0.945 | 0.34762 | -0.018 | -2.718
-19 | -0.918 | 0.33529 | -0.019 | -2.739
-18.5 | -0.892 | 0.33247 | -0.019 | -2.683
-18 | -0.865 | 0.33013 | -0.019 | -2.622
-17.5 | -0.839 | 0.31302 | -0.019 | -2.679
-17 | -0.808 | 0.28673 | -0.018 | -2.82
-16.5 | -0.782 | 0.27424 | -0.018 | -2.85
-16 | -0.755 | 0.27251 | -0.018 | -2.769
-15.5 | -0.728 | 0.26182 | -0.018 | -2.779
-15 | -0.701 | 0.27615 | -0.019 | -2.538
-14.5 | -0.674 | 0.2709 | -0.019 | -2.487
-14 | -0.647 | 0.24124 | -0.019 | -2.682
-13.5 | -0.62 | 0.23538 | -0.019 | -2.633
-13 | -0.593 | 0.23653 | -0.02 | -2.506
-12.5 | -0.566 | 0.22976 | -0.02 | -2.461
-12 | -0.537 | 0.21157 | -0.018 | -2.537
-11.5 | -0.509 | 0.20146 | -0.018 | -2.528
-11 | -0.482 | 0.20047 | -0.018 | -2.404
-10.5 | -0.455 | 0.1975 | -0.019 | -2.301
-10 | -0.427 | 0.18034 | -0.019 | -2.369
-9.5 | -0.4 | 0.17934 | -0.019 | -2.229
-9 | -0.372 | 0.16183 | -0.019 | -2.3
-8.5 | -0.344 | 0.25722 | -0.019 | -1.339
-8 | -0.317 | 0.13252 | -0.019 | -2.389
-7.5 | -0.289 | 0.12921 | -0.019 | -2.236
-7 | -0.261 | 0.09886 | -0.017 | -2.639
-6.5 | -0.325 | 0.07816 | -0.016 | -4.157
-6 | -0.347 | 0.05895 | -0.018 | -5.882
-5.5 | -0.321 | 0.05266 | -0.019 | -6.104
-5 | -0.282 | 0.04639 | -0.02 | -6.076
-4.5 | -0.235 | 0.04328 | -0.021 | -5.434
-4 | -0.185 | 0.04038 | -0.023 | -4.572
-3.5 | -0.131 | 0.03814 | -0.025 | -3.445
-3 | -0.094 | 0.01465 | -0.052 | -6.443
-2.5 | -0.026 | 0.01433 | -0.053 | -1.818
-2 | 0.043 | 0.01412 | -0.053 | 3.034
-1.5 | 0.112 | 0.01321 | -0.054 | 8.484
-1 | 0.182 | 0.01309 | -0.055 | 13.865
-0.5 | 0.251 | 0.01291 | -0.055 | 19.437
0 | 0.323 | 0.01284 | -0.056 | 25.141
0.5 | 0.393 | 0.01241 | -0.057 | 31.624
1 | 0.462 | 0.01266 | -0.057 | 36.522
1.5 | 0.532 | 0.01293 | -0.058 | 41.121
2 | 0.601 | 0.01327 | -0.059 | 45.286
2.5 | 0.67 | 0.01371 | -0.059 | 48.875
3 | 0.739 | 0.01468 | -0.06 | 50.344
3.5 | 0.807 | 0.01554 | -0.061 | 51.966
4 | 0.875 | 0.01673 | -0.061 | 52.321
4.5 | 0.942 | 0.01802 | -0.062 | 52.288
5 | 1.008 | 0.0197 | -0.063 | 51.174
5.5 | 1.046 | 0.02283 | -0.062 | 45.828
6 | 1.099 | 0.02466 | -0.062 | 44.58
6.5 | 1.146 | 0.02661 | -0.062 | 43.055
7 | 1.183 | 0.02918 | -0.062 | 40.527
7.5 | 1.207 | 0.03292 | -0.062 | 36.679
8 | 1.212 | 0.03695 | -0.062 | 32.793
8.5 | 1.032 | 0.07182 | -0.034 | 14.372
9 | 0.953 | 0.08054 | -0.024 | 11.833
9.5 | 0.656 | 0.12722 | -0.024 | 5.159
10 | 0.684 | 0.14556 | -0.026 | 4.7
10.5 | 0.712 | 0.18686 | -0.028 | 3.809
11 | 0.74 | 0.20623 | -0.03 | 3.589
11.5 | 0.767 | 0.2054 | -0.031 | 3.736
12 | 0.795 | 0.20674 | -0.032 | 3.845
12.5 | 0.825 | 0.24263 | -0.036 | 3.398
13 | 0.852 | 0.2472 | -0.036 | 3.446
13.5 | 0.879 | 0.2659 | -0.037 | 3.306
14 | 0.906 | 0.26193 | -0.037 | 3.459
14.5 | 0.933 | 0.27587 | -0.038 | 3.383
15 | 0.962 | 0.28052 | -0.04 | 3.429
15.5 | 0.992 | 0.31158 | -0.043 | 3.184
16 | 1.019 | 0.3188 | -0.043 | 3.196
16.5 | 1.046 | 0.31515 | -0.044 | 3.318
17 | 1.073 | 0.3322 | -0.044 | 3.229
17.5 | 1.099 | 0.33551 | -0.044 | 3.276
18 | 1.127 | 0.34974 | -0.045 | 3.221
18.5 | 1.158 | 0.35902 | -0.048 | 3.227
19 | 1.185 | 0.37683 | -0.049 | 3.144
19.5 | 1.211 | 0.37876 | -0.049 | 3.197
20 | 1.237 | 0.38812 | -0.049 | 3.187

## 16. Re 100k Mach 0.50 (2)
BIGFOIL.COM POLAR EXPORT
GA 30-311
GA 30-311 |  |  |  | Cl Max: | 1.1059 | at alpha= | 8.5 | deg
XFOIL ncrit=9 |  |  |  | L/D Max: | 46.6582 | at alpha= | 5 | deg
Re: | 100000 |  |  | Cd Min: | 0.26919 | at alpha= | -20 | deg
Mach: | 0.5 |  |  | Cl=0 at alpha= | -1.4168 | deg
|  |  |  | @ Cl=0.1, Cd= | 0.020518
|  |  |  | @ Cl=0.4, Cd= | 0.020382
|  |  |  | @ Cl=0.6, Cd= | 0.020418
alpha (deg) | Cl | Cd | Cm | Cl/Cd
-20 | -0.7186 | 0.26919 | 0.037 | -2.6695
-19.5 | -0.6897 | 0.25537 | 0.0349 | -2.7008
-19 | -0.6672 | 0.24762 | 0.0309 | -2.6945
-18.5 | -0.6458 | 0.24043 | 0.0262 | -2.686
-18 | -0.6315 | 0.23718 | 0.0197 | -2.6625
-17.5 | -0.6065 | 0.22641 | 0.0165 | -2.6788
-17 | -0.582 | 0.21788 | 0.0136 | -2.6712
-16.5 | -0.5618 | 0.21096 | 0.0093 | -2.6631
-16 | -0.5546 | 0.20919 | 0.0025 | -2.6512
-15.5 | -0.525 | 0.19679 | 0.0007 | -2.6678
-15 | -0.501 | 0.18866 | -0.0018 | -2.6556
-14.5 | -0.4865 | 0.18306 | -0.0065 | -2.6576
-14 | -0.4721 | 0.17591 | -0.0106 | -2.6838
-13.5 | -0.4456 | 0.16722 | -0.012 | -2.6648
-13 | -0.4361 | 0.16197 | -0.0166 | -2.6925
-12.5 | -0.4246 | 0.15478 | -0.0201 | -2.7432
-12 | -0.3971 | 0.14612 | -0.0209 | -2.7176
-11.5 | -0.4067 | 0.14316 | -0.0267 | -2.8409
-11 | -0.3704 | 0.13247 | -0.0258 | -2.7961
-10.5 | -0.3885 | 0.12978 | -0.0321 | -2.9935
-10 | -0.3487 | 0.11907 | -0.0302 | -2.9285
-9.5 | -0.3707 | 0.11591 | -0.0361 | -3.1982
-9 | -0.3309 | 0.10605 | -0.0333 | -3.1202
-8.5 | -0.3376 | 0.10034 | -0.0359 | -3.3646
-8 | -0.3556 | 0.09639 | -0.0381 | -3.6892
-7.5 | -0.3253 | 0.08849 | -0.0341 | -3.6761
-7 | -0.3679 | 0.08526 | -0.0323 | -4.315
-6.5 | -0.3802 | 0.08135 | -0.0247 | -4.6736
-5.5 | -0.5002 | 0.06267 | -0.0326 | -7.9815
-5 | -0.4665 | 0.05173 | -0.042 | -9.018
-4.5 | -0.433 | 0.04201 | -0.0482 | -10.3071
-4 | -0.3832 | 0.0349 | -0.0506 | -10.9799
-3.5 | -0.3185 | 0.03002 | -0.0516 | -10.6096
-3 | -0.2387 | 0.02657 | -0.0537 | -8.9838
-2.5 | -0.162 | 0.02423 | -0.0549 | -6.6859
-2 | -0.0939 | 0.02228 | -0.0549 | -4.2145
-1.5 | -0.032 | 0.02093 | -0.0535 | -1.5289
-1 | 0.1603 | 0.02033 | -0.0717 | 7.8849
-0.5 | 0.295 | 0.02018 | -0.085 | 14.6184
0 | 0.3636 | 0.02016 | -0.0852 | 18.0357
0.5 | 0.4127 | 0.02046 | -0.0817 | 20.1711
1 | 0.4798 | 0.02034 | -0.0803 | 23.589
1.5 | 0.5284 | 0.02055 | -0.0759 | 25.7129
2 | 0.5835 | 0.0205 | -0.072 | 28.4634
2.5 | 0.642 | 0.02021 | -0.0682 | 31.7665
3 | 0.7044 | 0.01964 | -0.0643 | 35.8656
3.5 | 0.761 | 0.01925 | -0.0596 | 39.5325
4 | 0.8179 | 0.01893 | -0.0548 | 43.2066
4.5 | 0.8695 | 0.01899 | -0.0494 | 45.7873
5 | 0.9145 | 0.0196 | -0.0433 | 46.6582
5.5 | 0.9533 | 0.02091 | -0.0369 | 45.5906
6 | 0.9884 | 0.02267 | -0.0304 | 43.5995
6.5 | 1.0212 | 0.02481 | -0.0241 | 41.1608
7 | 1.0528 | 0.0273 | -0.0179 | 38.5641
7.5 | 1.0813 | 0.03018 | -0.0118 | 35.8284
8 | 1.0975 | 0.03359 | -0.0049 | 32.6734
8.5 | 1.1059 | 0.03758 | 0.0017 | 29.4279
9 | 1.0987 | 0.04275 | 0.0073 | 25.7006
9.5 | 1.0768 | 0.04936 | 0.011 | 21.8152
10 | 1.0421 | 0.05796 | 0.0115 | 17.9796
10.5 | 1.0006 | 0.06879 | 0.0086 | 14.5457
11 | 0.9236 | 0.08691 | -0.0024 | 10.6271
11.5 | 0.852 | 0.10955 | -0.0172 | 7.7773
12 | 0.8229 | 0.12523 | -0.0263 | 6.5711
12.5 | 0.8387 | 0.13264 | -0.0274 | 6.3231
13 | 0.8226 | 0.14693 | -0.036 | 5.5986
13.5 | 0.8227 | 0.15866 | -0.0421 | 5.1853

## 17. Re 250k Mach 0.00 (1)
BIGFOIL.COM POLAR EXPORT
GA 30-311
GA 30-311 |  |  |  | Cl Max: | 1.381 | at alpha= | 12 | deg
JavaFoil+Calcfoil stall+Eppler ext transition |  |  |  | L/D Max: | 75.091 | at alpha= | 3.5 | deg
Re: | 250000 |  |  | Cd Min: | 0.00786 | at alpha= | 0 | deg
Mach: | 0 |  |  | Cl=0 at alpha= | -2.3083 | deg
|  |  |  | @ Cl=0.1, Cd= | 0.0090105
|  |  |  | @ Cl=0.4, Cd= | 0.0080585
|  |  |  | @ Cl=0.6, Cd= | 0.0085533
alpha (deg) | Cl | Cd | Cm | Cl/Cd
-18 | -0.572 | 0.19326 | -0.011 | -2.96
-17.5 | -0.587 | 0.18647 | -0.011 | -3.147
-17 | -0.601 | 0.18002 | -0.011 | -3.338
-16.5 | -0.614 | 0.17193 | -0.012 | -3.572
-16 | -0.626 | 0.15438 | -0.012 | -4.057
-15.5 | -0.637 | 0.14631 | -0.012 | -4.353
-15 | -0.646 | 0.14194 | -0.012 | -4.553
-14.5 | -0.654 | 0.13251 | -0.012 | -4.933
-14 | -0.659 | 0.12436 | -0.012 | -5.301
-13.5 | -0.662 | 0.11617 | -0.012 | -5.7
-13 | -0.663 | 0.10822 | -0.012 | -6.123
-12.5 | -0.661 | 0.1009 | -0.014 | -6.55
-12 | -0.655 | 0.09634 | -0.014 | -6.804
-11.5 | -0.647 | 0.08759 | -0.014 | -7.389
-11 | -0.635 | 0.08136 | -0.015 | -7.811
-10.5 | -0.62 | 0.07576 | -0.015 | -8.189
-10 | -0.602 | 0.07092 | -0.016 | -8.486
-9.5 | -0.58 | 0.0659 | -0.016 | -8.799
-9 | -0.555 | 0.06161 | -0.017 | -9.003
-8.5 | -0.526 | 0.05796 | -0.017 | -9.075
-8 | -0.495 | 0.05412 | -0.018 | -9.146
-7.5 | -0.459 | 0.05093 | -0.017 | -9.021
-7 | -0.422 | 0.04785 | -0.017 | -8.828
-6.5 | -0.383 | 0.04567 | -0.017 | -8.391
-6 | -0.342 | 0.04309 | -0.018 | -7.941
-5.5 | -0.3 | 0.04042 | -0.02 | -7.414
-5 | -0.314 | 0.0119 | -0.043 | -26.41
-4.5 | -0.258 | 0.01157 | -0.043 | -22.269
-4 | -0.2 | 0.01114 | -0.044 | -17.953
-3.5 | -0.141 | 0.01091 | -0.045 | -12.964
-3 | -0.082 | 0.01067 | -0.045 | -7.708
-2.5 | -0.023 | 0.01041 | -0.046 | -2.176
-2 | 0.037 | 0.00928 | -0.046 | 4.006
-1.5 | 0.097 | 0.00902 | -0.047 | 10.78
-1 | 0.157 | 0.00883 | -0.047 | 17.83
-0.5 | 0.217 | 0.00856 | -0.048 | 25.408
0 | 0.28 | 0.00786 | -0.049 | 35.573
0.5 | 0.34 | 0.00797 | -0.049 | 42.702
1 | 0.401 | 0.00806 | -0.05 | 49.687
1.5 | 0.461 | 0.00822 | -0.05 | 56.099
2 | 0.521 | 0.00828 | -0.051 | 62.953
2.5 | 0.581 | 0.00849 | -0.051 | 68.435
3 | 0.641 | 0.00869 | -0.052 | 73.829
3.5 | 0.701 | 0.00933 | -0.053 | 75.091
4 | 0.761 | 0.01014 | -0.053 | 75.032
4.5 | 0.82 | 0.01095 | -0.054 | 74.818
5 | 0.878 | 0.01184 | -0.054 | 74.208
5.5 | 0.936 | 0.01324 | -0.055 | 70.717
6 | 0.993 | 0.01497 | -0.055 | 66.348
6.5 | 1.048 | 0.01503 | -0.056 | 69.778
7 | 1.102 | 0.01586 | -0.057 | 69.467
7.5 | 1.153 | 0.01672 | -0.057 | 68.952
8 | 1.202 | 0.0178 | -0.058 | 67.538
8.5 | 1.249 | 0.01884 | -0.058 | 66.295
9 | 1.264 | 0.02113 | -0.058 | 59.807
9.5 | 1.294 | 0.02323 | -0.058 | 55.698
10 | 1.322 | 0.02504 | -0.058 | 52.795
10.5 | 1.346 | 0.0271 | -0.058 | 49.654
11 | 1.366 | 0.02938 | -0.058 | 46.473
11.5 | 1.378 | 0.03273 | -0.058 | 42.083
12 | 1.381 | 0.03706 | -0.057 | 37.271
12.5 | 1.332 | 0.05295 | -0.053 | 25.154
13 | 1.232 | 0.09269 | -0.037 | 13.296
13.5 | 1.224 | 0.10146 | -0.034 | 12.069
14 | 1.209 | 0.10886 | -0.025 | 11.102
14.5 | 1.199 | 0.11563 | -0.026 | 10.373
15 | 1.185 | 0.1236 | -0.026 | 9.585
15.5 | 1.166 | 0.12984 | -0.025 | 8.98
16 | 1.144 | 0.13892 | -0.025 | 8.238
16.5 | 1.12 | 0.14784 | -0.025 | 7.574
17 | 1.092 | 0.15811 | -0.025 | 6.909

## 18. Re 250k Mach 0.00 (2)
BIGFOIL.COM POLAR EXPORT
GA 30-311
GA 30-311 |  |  |  | Cl Max: | 1.2887 | at alpha= | 14.5 | deg
XFOIL ncrit=9 |  |  |  | L/D Max: | 188.017 | at alpha= | -0.5 | deg
Re: | 250000 |  |  | Cd Min: | 0.21238 | at alpha= | 19.5 | deg
Mach: | 0 |  |  | Cl=0 at alpha= | -2.5162 | deg
|  |  |  | @ Cl=0.1, Cd= | 0.0013213
|  |  |  | @ Cl=0.4, Cd= | 0.0093426
|  |  |  | @ Cl=0.6, Cd= | 0.0092657
alpha (deg) | Cl | Cd | Cm | Cl/Cd
-12.5 | -0.3345 | 0.12757 | -0.0241 | -2.6221
-12 | -0.3283 | 0.12135 | -0.0262 | -2.7054
-11.5 | -0.3521 | 0.11251 | -0.0337 | -3.1295
-11 | -0.3364 | 0.10512 | -0.0329 | -3.2002
-10.5 | -0.3244 | 0.09913 | -0.0333 | -3.2725
-10 | -0.3273 | 0.09108 | -0.036 | -3.5935
-9.5 | -0.3712 | 0.07747 | -0.0472 | -4.7915
-9 | -0.3675 | 0.06937 | -0.0451 | -5.2977
-8.5 | -0.3659 | 0.0635 | -0.0442 | -5.7622
-8 | -0.4416 | 0.05566 | -0.0434 | -7.9339
-7.5 | -0.5029 | 0.02302 | -0.0592 | -21.8462
-7 | -0.4605 | 0.01485 | -0.0615 | -31.0101
-6.5 | -0.4002 | 0.01041 | -0.064 | -38.4438
-6 | -0.3456 | 0.0072 | -0.0651 | -48
-5.5 | -0.287 | 0.0058 | -0.0659 | -49.4828
-5 | -0.2329 | 0.00435 | -0.0659 | -53.5402
-4.5 | -0.1822 | 0.00348 | -0.0649 | -52.3563
-4 | -0.1346 | 0.00288 | -0.0634 | -46.7361
-3.5 | -0.0883 | 0.00243 | -0.0616 | -36.3374
-3 | -0.0448 | 0.00192 | -0.0598 | -23.3333
-2.5 | 0.0015 | 0.00172 | -0.058 | 0.87209
-2 | 0.0486 | 0.00158 | -0.0561 | 30.7595
-1.5 | 0.0905 | 0.00134 | -0.0529 | 67.5373
-1 | 0.1464 | 0.00123 | -0.051 | 119.0244
-0.5 | 0.2275 | 0.00121 | -0.0549 | 188.0165
0 | 0.3664 | 0.00939 | -0.0726 | 39.0202
0.5 | 0.4444 | 0.00928 | -0.0772 | 47.8879
1 | 0.4882 | 0.00926 | -0.0748 | 52.7214
1.5 | 0.5328 | 0.00924 | -0.0724 | 57.6623
2 | 0.5765 | 0.00925 | -0.0698 | 62.3243
2.5 | 0.6213 | 0.00928 | -0.0672 | 66.9504
3 | 0.6655 | 0.00936 | -0.0646 | 71.1004
3.5 | 0.7097 | 0.00949 | -0.0619 | 74.784
4 | 0.7532 | 0.00972 | -0.0592 | 77.4897
4.5 | 0.7955 | 0.01005 | -0.0562 | 79.1542
5 | 0.8354 | 0.01057 | -0.053 | 79.035
5.5 | 0.8729 | 0.01133 | -0.0494 | 77.0432
6 | 0.9098 | 0.01218 | -0.0459 | 74.6962
6.5 | 0.9459 | 0.01311 | -0.0424 | 72.151
7 | 0.9803 | 0.0142 | -0.0389 | 69.0352
7.5 | 1.0145 | 0.01534 | -0.0354 | 66.1343
8 | 1.0484 | 0.01651 | -0.0319 | 63.5009
8.5 | 1.0797 | 0.0178 | -0.0282 | 60.6573
9 | 1.1107 | 0.01904 | -0.0245 | 58.3351
9.5 | 1.1336 | 0.0205 | -0.0195 | 55.2976
10 | 1.1561 | 0.02207 | -0.015 | 52.3833
10.5 | 1.1781 | 0.02381 | -0.0108 | 49.4792
11 | 1.1978 | 0.02584 | -0.0069 | 46.3545
11.5 | 1.2191 | 0.02785 | -0.0037 | 43.7738
12 | 1.2358 | 0.03044 | -0.0004 | 40.5979
12.5 | 1.2484 | 0.0336 | 0.0026 | 37.1548
13 | 1.2625 | 0.03661 | 0.0049 | 34.4851
13.5 | 1.2722 | 0.04045 | 0.0072 | 31.4512
14 | 1.2811 | 0.04435 | 0.0088 | 28.8861
14.5 | 1.2887 | 0.04895 | 0.0104 | 26.3269
15 | 1.2886 | 0.05417 | 0.011 | 23.7881
15.5 | 1.2869 | 0.0598 | 0.0107 | 21.5201
16 | 1.2882 | 0.0656 | 0.0104 | 19.6372
16.5 | 1.2732 | 0.07404 | 0.0088 | 17.1961
17 | 1.2487 | 0.08446 | 0.0046 | 14.7845
17.5 | 1.2184 | 0.09689 | -0.0014 | 12.5751
18 | 1.1783 | 0.11234 | -0.0101 | 10.4887
18.5 | 1.1154 | 0.13455 | -0.024 | 8.2899
19 | 0.7065 | 0.20462 | -0.0626 | 3.4527
19.5 | 0.7015 | 0.21238 | -0.0687 | 3.303

## 19. Re 250k Mach 0.10 (1)
BIGFOIL.COM POLAR EXPORT
GA 30-311
GA 30-311 |  |  |  | Cl Max: | 1.372 | at alpha= | 11.5 | deg
JavaFoil+Calcfoil stall+Eppler ext transition |  |  |  | L/D Max: | 75.13 | at alpha= | 4 | deg
Re: | 250000 |  |  | Cd Min: | 0.0079 | at alpha= | 0 | deg
Mach: | 0.1 |  |  | Cl=0 at alpha= | -2.3083 | deg
|  |  |  | @ Cl=0.1, Cd= | 0.0089547
|  |  |  | @ Cl=0.4, Cd= | 0.0080551
|  |  |  | @ Cl=0.6, Cd= | 0.008542
alpha (deg) | Cl | Cd | Cm | Cl/Cd
-17.5 | -0.542 | 0.1913 | -0.011 | -2.831
-17 | -0.559 | 0.18467 | -0.012 | -3.025
-16.5 | -0.575 | 0.17041 | -0.012 | -3.373
-16 | -0.59 | 0.16035 | -0.012 | -3.68
-15.5 | -0.604 | 0.14897 | -0.012 | -4.055
-15 | -0.617 | 0.14439 | -0.012 | -4.27
-14.5 | -0.627 | 0.13449 | -0.012 | -4.663
-14 | -0.636 | 0.12541 | -0.012 | -5.069
-13.5 | -0.642 | 0.11857 | -0.012 | -5.414
-13 | -0.645 | 0.11107 | -0.012 | -5.81
-12.5 | -0.646 | 0.10269 | -0.013 | -6.292
-12 | -0.643 | 0.09717 | -0.013 | -6.621
-11.5 | -0.638 | 0.0884 | -0.014 | -7.212
-11 | -0.628 | 0.08103 | -0.014 | -7.749
-10.5 | -0.615 | 0.07585 | -0.015 | -8.106
-10 | -0.598 | 0.07089 | -0.015 | -8.434
-9.5 | -0.577 | 0.0667 | -0.016 | -8.654
-9 | -0.553 | 0.06219 | -0.016 | -8.894
-8.5 | -0.526 | 0.05839 | -0.017 | -9
-8 | -0.495 | 0.05416 | -0.018 | -9.141
-7.5 | -0.46 | 0.0511 | -0.017 | -9.006
-7 | -0.424 | 0.048 | -0.017 | -8.823
-6.5 | -0.384 | 0.04596 | -0.017 | -8.362
-6 | -0.343 | 0.04305 | -0.018 | -7.97
-5.5 | -0.301 | 0.04052 | -0.02 | -7.425
-5 | -0.316 | 0.01185 | -0.043 | -26.637
-4.5 | -0.259 | 0.01165 | -0.044 | -22.217
-4 | -0.201 | 0.01123 | -0.044 | -17.891
-3.5 | -0.142 | 0.01088 | -0.045 | -13.063
-3 | -0.083 | 0.01067 | -0.045 | -7.744
-2.5 | -0.023 | 0.01041 | -0.046 | -2.187
-2 | 0.037 | 0.0093 | -0.046 | 4.02
-1.5 | 0.098 | 0.00896 | -0.047 | 10.906
-1 | 0.158 | 0.0088 | -0.048 | 17.973
-0.5 | 0.219 | 0.00864 | -0.048 | 25.294
0 | 0.281 | 0.0079 | -0.049 | 35.578
0.5 | 0.342 | 0.00796 | -0.049 | 42.928
1 | 0.403 | 0.00806 | -0.05 | 49.976
1.5 | 0.463 | 0.00819 | -0.05 | 56.556
2 | 0.524 | 0.00828 | -0.051 | 63.276
2.5 | 0.584 | 0.00847 | -0.052 | 68.94
3 | 0.644 | 0.00874 | -0.052 | 73.731
3.5 | 0.704 | 0.00964 | -0.053 | 73.092
4 | 0.764 | 0.01017 | -0.053 | 75.13
4.5 | 0.824 | 0.01101 | -0.054 | 74.824
5 | 0.883 | 0.01192 | -0.055 | 74.053
5.5 | 0.941 | 0.01334 | -0.055 | 70.535
6 | 0.998 | 0.01507 | -0.056 | 66.208
6.5 | 1.053 | 0.01515 | -0.056 | 69.529
7 | 1.107 | 0.016 | -0.057 | 69.195
7.5 | 1.158 | 0.0169 | -0.058 | 68.515
8 | 1.207 | 0.01785 | -0.058 | 67.609
8.5 | 1.253 | 0.01909 | -0.059 | 65.648
9 | 1.266 | 0.0214 | -0.058 | 59.155
9.5 | 1.296 | 0.02358 | -0.058 | 54.944
10 | 1.322 | 0.02547 | -0.058 | 51.924
10.5 | 1.345 | 0.0276 | -0.058 | 48.749
11 | 1.363 | 0.03002 | -0.058 | 45.423
11.5 | 1.372 | 0.03368 | -0.058 | 40.751
12 | 1.369 | 0.03911 | -0.057 | 35.005
12.5 | 1.259 | 0.07332 | -0.046 | 17.177
13 | 1.233 | 0.09141 | -0.04 | 13.488
13.5 | 1.209 | 0.10367 | -0.03 | 11.658
14 | 1.197 | 0.11021 | -0.026 | 10.857
14.5 | 1.182 | 0.11661 | -0.025 | 10.139
15 | 1.164 | 0.12393 | -0.025 | 9.392
15.5 | 1.142 | 0.13369 | -0.025 | 8.539
16 | 1.115 | 0.14096 | -0.024 | 7.912
16.5 | 1.086 | 0.15051 | -0.024 | 7.216

## 20. Re 250k Mach 0.10 (2)
BIGFOIL.COM POLAR EXPORT
GA 30-311
GA 30-311 |  |  |  | Cl Max: | 1.2811 | at alpha= | 14.5 | deg
XFOIL ncrit=9 |  |  |  | L/D Max: | 78.9624 | at alpha= | 4.5 | deg
Re: | 250000 |  |  | Cd Min: | 0.2349 | at alpha= | -20 | deg
Mach: | 0.1 |  |  | Cl=0 at alpha= | -2.5511 | deg
|  |  |  | @ Cl=0.1, Cd= | 0.009177
|  |  |  | @ Cl=0.4, Cd= | 0.0093737
|  |  |  | @ Cl=0.6, Cd= | 0.0092937
alpha (deg) | Cl | Cd | Cm | Cl/Cd
-20 | -0.6405 | 0.2349 | 0.0293 | -2.7267
-19.5 | -0.6258 | 0.22861 | 0.0245 | -2.7374
-19 | -0.6157 | 0.22291 | 0.019 | -2.7621
-18.5 | -0.5931 | 0.21562 | 0.0181 | -2.7507
-18 | -0.5764 | 0.20973 | 0.015 | -2.7483
-17.5 | -0.5608 | 0.20333 | 0.0114 | -2.7581
-17 | -0.5558 | 0.19752 | 0.0049 | -2.8139
-16.5 | -0.535 | 0.18936 | 0.0035 | -2.8253
-16 | -0.5174 | 0.18325 | 0.0015 | -2.8235
-15.5 | -0.5025 | 0.17692 | -0.0013 | -2.8403
-15 | -0.4962 | 0.17011 | -0.0066 | -2.9169
-14.5 | -0.4882 | 0.16223 | -0.0102 | -3.0093
-14 | -0.4668 | 0.1561 | -0.0105 | -2.9904
-13.5 | -0.4544 | 0.1496 | -0.0131 | -3.0374
-13 | -0.4575 | 0.14215 | -0.0192 | -3.2184
-12.5 | -0.4553 | 0.13315 | -0.023 | -3.4195
-12 | -0.4335 | 0.12743 | -0.0223 | -3.4019
-11.5 | -0.4223 | 0.12108 | -0.0241 | -3.4878
-11 | -0.4322 | 0.11218 | -0.0315 | -3.8527
-10.5 | -0.434 | 0.1029 | -0.0346 | -4.2177
-10 | -0.4149 | 0.09839 | -0.0333 | -4.2169
-9.5 | -0.4123 | 0.09149 | -0.0357 | -4.5065
-9 | -0.4616 | 0.07599 | -0.0537 | -6.0745
-8.5 | -0.5144 | 0.06845 | -0.0536 | -7.515
-8 | -0.5496 | 0.06116 | -0.0469 | -8.9863
-7.5 | -0.5483 | 0.03938 | -0.0549 | -13.9233
-7 | -0.5026 | 0.02992 | -0.0584 | -16.7981
-6.5 | -0.4447 | 0.02466 | -0.0603 | -18.0333
-6 | -0.3774 | 0.0203 | -0.0634 | -18.5911
-5.5 | -0.3104 | 0.01837 | -0.0657 | -16.8971
-5 | -0.2499 | 0.01616 | -0.0665 | -15.4641
-4.5 | -0.1919 | 0.0148 | -0.0667 | -12.9662
-4 | -0.1394 | 0.01354 | -0.0658 | -10.2954
-3.5 | -0.0891 | 0.0125 | -0.0644 | -7.128
-3 | -0.043 | 0.01121 | -0.0626 | -3.8359
-2.5 | 0.0049 | 0.01058 | -0.0608 | 0.46314
-2 | 0.0524 | 0.01006 | -0.0586 | 5.2087
-1.5 | 0.0925 | 0.00918 | -0.0544 | 10.0763
-1 | 0.1679 | 0.00915 | -0.0563 | 18.3497
-0.5 | 0.2681 | 0.00937 | -0.0642 | 28.6126
0 | 0.366 | 0.00942 | -0.0724 | 38.8535
0.5 | 0.4468 | 0.00931 | -0.0776 | 47.9914
1 | 0.491 | 0.00928 | -0.0751 | 52.9095
1.5 | 0.5356 | 0.00927 | -0.0726 | 57.7778
2 | 0.5795 | 0.00928 | -0.07 | 62.4461
2.5 | 0.6245 | 0.00931 | -0.0674 | 67.0784
3 | 0.6691 | 0.00939 | -0.0648 | 71.2567
3.5 | 0.7133 | 0.00953 | -0.062 | 74.8478
4 | 0.7568 | 0.00976 | -0.0592 | 77.541
4.5 | 0.7991 | 0.01012 | -0.0562 | 78.9625
5 | 0.839 | 0.01066 | -0.0528 | 78.7054
5.5 | 0.8766 | 0.01142 | -0.0492 | 76.7601
6 | 0.9133 | 0.01229 | -0.0456 | 74.3124
6.5 | 0.9488 | 0.01328 | -0.0419 | 71.4458
7 | 0.984 | 0.01433 | -0.0384 | 68.6671
7.5 | 1.018 | 0.0155 | -0.0347 | 65.6774
8 | 1.0513 | 0.0167 | -0.0311 | 62.9521
8.5 | 1.0829 | 0.01798 | -0.0273 | 60.228
9 | 1.1111 | 0.01932 | -0.023 | 57.5104
9.5 | 1.1336 | 0.02083 | -0.018 | 54.4215
10 | 1.1575 | 0.02236 | -0.0136 | 51.7665
10.5 | 1.1791 | 0.02419 | -0.0095 | 48.7433
11 | 1.1979 | 0.02637 | -0.0055 | 45.4266
11.5 | 1.2168 | 0.02864 | -0.0021 | 42.486
12 | 1.2344 | 0.03123 | 0.0009 | 39.5261
12.5 | 1.2468 | 0.03453 | 0.0039 | 36.1077
13 | 1.2592 | 0.03779 | 0.0062 | 33.321
13.5 | 1.2684 | 0.04181 | 0.0084 | 30.3372
14 | 1.2761 | 0.04593 | 0.0099 | 27.7836
14.5 | 1.2811 | 0.05091 | 0.0113 | 25.164
15 | 1.2785 | 0.05662 | 0.0116 | 22.5804
15.5 | 1.2748 | 0.06271 | 0.0109 | 20.3285
16 | 1.273 | 0.06914 | 0.0102 | 18.4119
16.5 | 1.2533 | 0.07857 | 0.0076 | 15.9514
17 | 1.2238 | 0.09031 | 0.0023 | 13.5511
17.5 | 1.1874 | 0.10449 | -0.0053 | 11.3638
18 | 1.1396 | 0.12237 | -0.0161 | 9.3127
18.5 | 1.0693 | 0.14761 | -0.0322 | 7.2441
19 | 0.8917 | 0.2232 | -0.0718 | 3.9951
19.5 | 0.9161 | 0.22737 | -0.0724 | 4.0291

## 21. Re 250k Mach 0.25 (1)
BIGFOIL.COM POLAR EXPORT
GA 30-311
GA 30-311 |  |  |  | Cl Max: | 1.337 | at alpha= | 11 | deg
JavaFoil+Calcfoil stall+Eppler ext transition |  |  |  | L/D Max: | 75.273 | at alpha= | 4 | deg
Re: | 250000 |  |  | Cd Min: | 0.0079 | at alpha= | 0 | deg
Mach: | 0.25 |  |  | Cl=0 at alpha= | -2.3115 | deg
|  |  |  | @ Cl=0.1, Cd= | 0.00915
|  |  |  | @ Cl=0.4, Cd= | 0.0081133
|  |  |  | @ Cl=0.6, Cd= | 0.00857
alpha (deg) | Cl | Cd | Cm | Cl/Cd
-15.5 | -0.289 | 0.183 | -0.013 | -1.577
-15 | -0.338 | 0.17052 | -0.013 | -1.982
-14.5 | -0.383 | 0.15866 | -0.013 | -2.411
-14 | -0.423 | 0.15071 | -0.013 | -2.805
-13.5 | -0.459 | 0.13269 | -0.013 | -3.457
-13 | -0.49 | 0.12584 | -0.013 | -3.894
-12.5 | -0.516 | 0.11585 | -0.013 | -4.457
-12 | -0.537 | 0.10526 | -0.014 | -5.104
-11.5 | -0.552 | 0.09829 | -0.014 | -5.621
-11 | -0.562 | 0.09062 | -0.014 | -6.199
-10.5 | -0.565 | 0.08308 | -0.015 | -6.799
-10 | -0.562 | 0.07565 | -0.015 | -7.426
-9.5 | -0.553 | 0.06975 | -0.016 | -7.923
-9 | -0.538 | 0.06514 | -0.016 | -8.256
-8.5 | -0.517 | 0.06085 | -0.017 | -8.501
-8 | -0.492 | 0.05566 | -0.018 | -8.843
-7.5 | -0.461 | 0.05228 | -0.017 | -8.827
-7 | -0.427 | 0.04949 | -0.017 | -8.637
-6.5 | -0.39 | 0.04672 | -0.018 | -8.346
-6 | -0.349 | 0.04379 | -0.018 | -7.977
-5.5 | -0.307 | 0.04145 | -0.019 | -7.397
-5 | -0.262 | 0.0389 | -0.021 | -6.736
-4.5 | -0.265 | 0.0118 | -0.045 | -22.475
-4 | -0.206 | 0.01134 | -0.045 | -18.177
-3.5 | -0.146 | 0.01108 | -0.046 | -13.163
-3 | -0.085 | 0.01081 | -0.047 | -7.844
-2.5 | -0.023 | 0.01054 | -0.047 | -2.218
-2 | 0.038 | 0.00932 | -0.048 | 4.117
-1.5 | 0.1 | 0.00915 | -0.048 | 10.969
-1 | 0.162 | 0.00888 | -0.049 | 18.3
-0.5 | 0.225 | 0.00875 | -0.05 | 25.656
0 | 0.289 | 0.0079 | -0.05 | 36.538
0.5 | 0.351 | 0.00802 | -0.051 | 43.785
1 | 0.414 | 0.00814 | -0.051 | 50.817
1.5 | 0.476 | 0.00829 | -0.052 | 57.405
2 | 0.538 | 0.00837 | -0.052 | 64.283
2.5 | 0.6 | 0.00857 | -0.053 | 70.055
3 | 0.662 | 0.00893 | -0.054 | 74.151
3.5 | 0.724 | 0.00986 | -0.054 | 73.38
4 | 0.785 | 0.01043 | -0.055 | 75.273
4.5 | 0.846 | 0.01137 | -0.055 | 74.376
5 | 0.906 | 0.0123 | -0.056 | 73.688
5.5 | 0.966 | 0.01371 | -0.057 | 70.422
6 | 1.024 | 0.01563 | -0.057 | 65.499
6.5 | 1.08 | 0.01573 | -0.058 | 68.676
7 | 1.134 | 0.01661 | -0.059 | 68.259
7.5 | 1.185 | 0.01771 | -0.059 | 66.903
8 | 1.232 | 0.01875 | -0.06 | 65.743
8.5 | 1.246 | 0.02137 | -0.059 | 58.296
9 | 1.277 | 0.0231 | -0.059 | 55.281
9.5 | 1.3 | 0.02584 | -0.059 | 50.317
10 | 1.321 | 0.02808 | -0.059 | 47.043
10.5 | 1.334 | 0.0309 | -0.059 | 43.159
11 | 1.337 | 0.03475 | -0.059 | 38.475
11.5 | 1.314 | 0.04274 | -0.057 | 30.752
12 | 1.168 | 0.08862 | -0.035 | 13.183
12.5 | 1.155 | 0.09658 | -0.026 | 11.957
13 | 1.146 | 0.10468 | -0.025 | 10.944
13.5 | 1.12 | 0.1124 | -0.024 | 9.964
14 | 1.083 | 0.12007 | -0.024 | 9.02
14.5 | 1.038 | 0.13142 | -0.024 | 7.897
15 | 0.984 | 0.14127 | -0.023 | 6.969
15.5 | 0.924 | 0.15424 | -0.023 | 5.991
16 | 0.857 | 0.16641 | -0.023 | 5.15

## 22. Re 250k Mach 0.25 (2)
BIGFOIL.COM POLAR EXPORT
GA 30-311
GA 30-311 |  |  |  | Cl Max: | 1.2388 | at alpha= | 13.5 | deg
XFOIL ncrit=9 |  |  |  | L/D Max: | 78.1011 | at alpha= | 4.5 | deg
Re: | 250000 |  |  | Cd Min: | 0.23891 | at alpha= | -20 | deg
Mach: | 0.25 |  |  | Cl=0 at alpha= | -2.541 | deg
|  |  |  | @ Cl=0.1, Cd= | 0.0096171
|  |  |  | @ Cl=0.4, Cd= | 0.0095543
|  |  |  | @ Cl=0.6, Cd= | 0.0094233
alpha (deg) | Cl | Cd | Cm | Cl/Cd
-20 | -0.6507 | 0.23891 | 0.0309 | -2.7236
-19.5 | -0.6367 | 0.23293 | 0.0252 | -2.7334
-19 | -0.6197 | 0.22573 | 0.0217 | -2.7453
-18.5 | -0.5998 | 0.21925 | 0.0194 | -2.7357
-18 | -0.5823 | 0.21305 | 0.016 | -2.7332
-17.5 | -0.5666 | 0.20644 | 0.0118 | -2.7446
-17 | -0.5631 | 0.20143 | 0.0048 | -2.7955
-16.5 | -0.5358 | 0.1925 | 0.0048 | -2.7834
-16 | -0.5184 | 0.18622 | 0.0022 | -2.7838
-15.5 | -0.503 | 0.17962 | -0.001 | -2.8004
-15 | -0.5016 | 0.17345 | -0.0077 | -2.8919
-14.5 | -0.4799 | 0.16511 | -0.0086 | -2.9065
-14 | -0.4624 | 0.15886 | -0.0102 | -2.9107
-13.5 | -0.4499 | 0.15213 | -0.0132 | -2.9573
-13 | -0.4577 | 0.14498 | -0.0208 | -3.157
-12.5 | -0.4391 | 0.13675 | -0.0209 | -3.211
-12 | -0.4213 | 0.13053 | -0.0217 | -3.2276
-11.5 | -0.4123 | 0.12377 | -0.0243 | -3.3312
-11 | -0.4265 | 0.11503 | -0.0332 | -3.7077
-10.5 | -0.4085 | 0.10798 | -0.0314 | -3.7831
-10 | -0.3961 | 0.10211 | -0.0323 | -3.8791
-9.5 | -0.4012 | 0.09401 | -0.0374 | -4.2676
-9 | -0.4362 | 0.08129 | -0.0518 | -5.366
-8.5 | -0.4172 | 0.07728 | -0.0441 | -5.3986
-8 | -0.4263 | 0.07116 | -0.0448 | -5.9907
-7 | -0.4921 | 0.03545 | -0.0634 | -13.8815
-6.5 | -0.442 | 0.02782 | -0.0661 | -15.8879
-6 | -0.3826 | 0.02234 | -0.0678 | -17.1262
-5.5 | -0.3117 | 0.01951 | -0.0707 | -15.9764
-5 | -0.2516 | 0.01705 | -0.0706 | -14.7566
-4.5 | -0.1945 | 0.01557 | -0.0701 | -12.492
-4 | -0.142 | 0.01415 | -0.0686 | -10.0353
-3.5 | -0.0918 | 0.01299 | -0.0667 | -7.067
-3 | -0.0436 | 0.01178 | -0.0647 | -3.7012
-2.5 | 0.0039 | 0.0109 | -0.0626 | 0.3578
-2 | 0.0533 | 0.0104 | -0.0604 | 5.125
-1.5 | 0.0977 | 0.00963 | -0.057 | 10.1454
-1 | 0.1636 | 0.00926 | -0.0563 | 17.6674
-0.5 | 0.2619 | 0.00949 | -0.0631 | 27.5975
0 | 0.3631 | 0.0096 | -0.0713 | 37.8229
0.5 | 0.46 | 0.00948 | -0.0793 | 48.5232
1 | 0.5049 | 0.00944 | -0.0766 | 53.4852
1.5 | 0.5508 | 0.00942 | -0.074 | 58.4713
2 | 0.5962 | 0.00942 | -0.0712 | 63.2909
2.5 | 0.6425 | 0.00946 | -0.0684 | 67.9175
3 | 0.6879 | 0.00956 | -0.0654 | 71.9561
3.5 | 0.7327 | 0.00974 | -0.0624 | 75.2259
4 | 0.7767 | 0.01003 | -0.0591 | 77.4377
4.5 | 0.8185 | 0.01048 | -0.0555 | 78.1011
5 | 0.8575 | 0.01117 | -0.0515 | 76.7681
5.5 | 0.8949 | 0.01202 | -0.0475 | 74.4509
6 | 0.9312 | 0.01297 | -0.0433 | 71.7965
6.5 | 0.9657 | 0.01407 | -0.039 | 68.6354
7 | 0.9999 | 0.01524 | -0.0348 | 65.6102
7.5 | 1.0329 | 0.01649 | -0.0305 | 62.638
8 | 1.064 | 0.01782 | -0.026 | 59.7082
8.5 | 1.0897 | 0.01926 | -0.0207 | 56.5784
9 | 1.1147 | 0.02074 | -0.0156 | 53.7464
9.5 | 1.1375 | 0.0225 | -0.0107 | 50.5556
10 | 1.1588 | 0.02454 | -0.0062 | 47.2209
10.5 | 1.1789 | 0.02685 | -0.0022 | 43.9069
11 | 1.1969 | 0.02955 | 0.0015 | 40.5042
11.5 | 1.2112 | 0.03277 | 0.0049 | 36.9606
12 | 1.2219 | 0.03646 | 0.0078 | 33.5134
12.5 | 1.2331 | 0.04034 | 0.0102 | 30.5677
13 | 1.2377 | 0.04511 | 0.0122 | 27.4374
13.5 | 1.2388 | 0.05045 | 0.0133 | 24.555
14 | 1.2372 | 0.05632 | 0.0136 | 21.9673
14.5 | 1.2249 | 0.06407 | 0.013 | 19.1182
15 | 1.2026 | 0.07377 | 0.0099 | 16.302
15.5 | 1.1753 | 0.0852 | 0.0048 | 13.7946
16 | 1.1391 | 0.09928 | -0.0027 | 11.4736
16.5 | 1.0854 | 0.11831 | -0.0144 | 9.1742
17 | 0.982 | 0.15206 | -0.0358 | 6.458
17.5 | 0.9097 | 0.18622 | -0.0536 | 4.8851
18 | 0.9113 | 0.19742 | -0.059 | 4.616
18.5 | 0.9089 | 0.21872 | -0.0662 | 4.1555

## 23. Re 250k Mach 0.50 (1)
BIGFOIL.COM POLAR EXPORT
GA 30-311
GA 30-311 |  |  |  | Cl Max: | 1.237 | at alpha= | 20 | deg
JavaFoil+Calcfoil stall+Eppler ext transition |  |  |  | L/D Max: | 71.945 | at alpha= | 3.5 | deg
Re: | 250000 |  |  | Cd Min: | 0.00847 | at alpha= | 0.5 | deg
Mach: | 0.5 |  |  | Cl=0 at alpha= | -2.3116 | deg
|  |  |  | @ Cl=0.1, Cd= | 0.0098913
|  |  |  | @ Cl=0.4, Cd= | 0.0084873
|  |  |  | @ Cl=0.6, Cd= | 0.009007
alpha (deg) | Cl | Cd | Cm | Cl/Cd
-20 | -0.971 | 0.27218 | -0.018 | -3.567
-19.5 | -0.945 | 0.26692 | -0.019 | -3.54
-19 | -0.918 | 0.26289 | -0.019 | -3.494
-18.5 | -0.892 | 0.25248 | -0.019 | -3.533
-18 | -0.866 | 0.24844 | -0.019 | -3.484
-17.5 | -0.84 | 0.24062 | -0.02 | -3.49
-17 | -0.809 | 0.22005 | -0.018 | -3.677
-16.5 | -0.782 | 0.21582 | -0.018 | -3.623
-16 | -0.755 | 0.21055 | -0.018 | -3.586
-15.5 | -0.728 | 0.20229 | -0.019 | -3.598
-15 | -0.701 | 0.20154 | -0.019 | -3.478
-14.5 | -0.674 | 0.19519 | -0.019 | -3.452
-14 | -0.647 | 0.18381 | -0.019 | -3.52
-13.5 | -0.62 | 0.17525 | -0.019 | -3.537
-13 | -0.593 | 0.17001 | -0.02 | -3.487
-12.5 | -0.566 | 0.16713 | -0.02 | -3.384
-12 | -0.537 | 0.15691 | -0.019 | -3.423
-11.5 | -0.509 | 0.15186 | -0.018 | -3.354
-11 | -0.482 | 0.14686 | -0.018 | -3.281
-10.5 | -0.455 | 0.1439 | -0.019 | -3.159
-10 | -0.427 | 0.13778 | -0.019 | -3.101
-9.5 | -0.4 | 0.1318 | -0.019 | -3.033
-9 | -0.372 | 0.12062 | -0.02 | -3.086
-8.5 | -0.344 | 0.17533 | -0.019 | -1.964
-8 | -0.317 | 0.10334 | -0.019 | -3.064
-7.5 | -0.289 | 0.09812 | -0.019 | -2.945
-7 | -0.261 | 0.07513 | -0.017 | -3.473
-6.5 | -0.325 | 0.06433 | -0.017 | -5.052
-6 | -0.347 | 0.05146 | -0.019 | -6.742
-5.5 | -0.321 | 0.04591 | -0.02 | -7.003
-5 | -0.282 | 0.04158 | -0.021 | -6.782
-4.5 | -0.236 | 0.03878 | -0.023 | -6.078
-4 | -0.228 | 0.01232 | -0.051 | -18.495
-3.5 | -0.162 | 0.012 | -0.051 | -13.482
-3 | -0.094 | 0.01133 | -0.052 | -8.332
-2.5 | -0.026 | 0.0111 | -0.053 | -2.348
-2 | 0.043 | 0.0108 | -0.053 | 3.967
-1.5 | 0.112 | 0.0097 | -0.054 | 11.561
-1 | 0.182 | 0.00948 | -0.055 | 19.155
-0.5 | 0.251 | 0.00931 | -0.055 | 26.958
0 | 0.323 | 0.00914 | -0.056 | 35.309
0.5 | 0.393 | 0.00847 | -0.057 | 46.352
1 | 0.462 | 0.00864 | -0.057 | 53.494
1.5 | 0.532 | 0.0088 | -0.058 | 60.396
2 | 0.601 | 0.00901 | -0.059 | 66.742
2.5 | 0.67 | 0.00942 | -0.059 | 71.127
3 | 0.739 | 0.01044 | -0.06 | 70.813
3.5 | 0.807 | 0.01122 | -0.061 | 71.945
4 | 0.875 | 0.01232 | -0.061 | 71.03
4.5 | 0.942 | 0.01347 | -0.062 | 69.941
5 | 1.008 | 0.01503 | -0.063 | 67.061
5.5 | 1.072 | 0.01667 | -0.063 | 64.326
6 | 1.133 | 0.01794 | -0.064 | 63.165
6.5 | 1.162 | 0.02052 | -0.063 | 56.65
7 | 1.201 | 0.02248 | -0.063 | 53.435
7.5 | 1.225 | 0.02553 | -0.063 | 47.993
8 | 1.231 | 0.02913 | -0.063 | 42.24
8.5 | 1.202 | 0.03411 | -0.063 | 35.24
9 | 0.953 | 0.06849 | -0.025 | 13.919
9.5 | 0.656 | 0.08502 | -0.024 | 7.722
10 | 0.684 | 0.09822 | -0.027 | 6.967
10.5 | 0.712 | 0.14211 | -0.028 | 5.01
11 | 0.74 | 0.15199 | -0.03 | 4.869
11.5 | 0.767 | 0.15486 | -0.031 | 4.956
12 | 0.795 | 0.16057 | -0.032 | 4.952
12.5 | 0.825 | 0.17673 | -0.036 | 4.666
13 | 0.852 | 0.18066 | -0.036 | 4.716
13.5 | 0.879 | 0.19253 | -0.037 | 4.567
14 | 0.907 | 0.19796 | -0.038 | 4.579
14.5 | 0.934 | 0.20148 | -0.038 | 4.634
15 | 0.965 | 0.22163 | -0.042 | 4.353
15.5 | 0.992 | 0.23189 | -0.043 | 4.279
16 | 1.019 | 0.22982 | -0.043 | 4.434
16.5 | 1.046 | 0.23815 | -0.044 | 4.392
17 | 1.073 | 0.24592 | -0.044 | 4.362
17.5 | 1.1 | 0.25182 | -0.045 | 4.367
18 | 1.128 | 0.26102 | -0.046 | 4.32
18.5 | 1.159 | 0.27582 | -0.048 | 4.2
19 | 1.185 | 0.27883 | -0.049 | 4.249
19.5 | 1.211 | 0.28557 | -0.049 | 4.241
20 | 1.237 | 0.29119 | -0.049 | 4.249

## 24. Re 250k Mach 0.50 (2)
BIGFOIL.COM POLAR EXPORT
GA 30-311
GA 30-311 |  |  |  | Cl Max: | 1.1463 | at alpha= | 10 | deg
XFOIL ncrit=9 |  |  |  | L/D Max: | 74.5037 | at alpha= | 3.5 | deg
Re: | 250000 |  |  | Cd Min: | 0.25196 | at alpha= | -19.5 | deg
Mach: | 0.5 |  |  | Cl=0 at alpha= | -2.5861 | deg
|  |  |  | @ Cl=0.1, Cd= | 0.011314
|  |  |  | @ Cl=0.4, Cd= | 0.010231
|  |  |  | @ Cl=0.6, Cd= | 0.010107
alpha (deg) | Cl | Cd | Cm | Cl/Cd
-19.5 | -0.6828 | 0.25196 | 0.0337 | -2.71
-19 | -0.6609 | 0.24453 | 0.0296 | -2.7027
-18.5 | -0.6392 | 0.23703 | 0.0252 | -2.6967
-18 | -0.622 | 0.2305 | 0.0187 | -2.6985
-17.5 | -0.6 | 0.22189 | 0.015 | -2.704
-17 | -0.5767 | 0.21403 | 0.0122 | -2.6945
-16.5 | -0.5556 | 0.20673 | 0.0084 | -2.6876
-16 | -0.5358 | 0.19932 | 0.0041 | -2.6881
-15.5 | -0.5276 | 0.19387 | -0.0031 | -2.7214
-15 | -0.4981 | 0.18396 | -0.0038 | -2.7077
-14.5 | -0.4774 | 0.1769 | -0.0067 | -2.6987
-14 | -0.4647 | 0.17008 | -0.0121 | -2.7322
-13.5 | -0.4629 | 0.16455 | -0.0186 | -2.8131
-13 | -0.4282 | 0.15439 | -0.0175 | -2.7735
-12.5 | -0.4102 | 0.14745 | -0.0198 | -2.782
-12 | -0.4018 | 0.14059 | -0.0247 | -2.858
-11.5 | -0.3982 | 0.13287 | -0.0292 | -2.9969
-11 | -0.3715 | 0.12571 | -0.0286 | -2.9552
-10.5 | -0.3604 | 0.11885 | -0.0312 | -3.0324
-10 | -0.371 | 0.1119 | -0.0394 | -3.3155
-9.5 | -0.3527 | 0.10375 | -0.0382 | -3.3995
-9 | -0.338 | 0.09754 | -0.0383 | -3.4652
-8.5 | -0.336 | 0.09076 | -0.0409 | -3.7021
-8 | -0.3646 | 0.08255 | -0.0501 | -4.4167
-7.5 | -0.3524 | 0.07765 | -0.0428 | -4.5383
-7 | -0.3745 | 0.06141 | -0.0594 | -6.0984
-6.5 | -0.3518 | 0.04848 | -0.0771 | -7.2566
-6 | -0.3359 | 0.03542 | -0.089 | -9.4833
-5.5 | -0.305 | 0.02759 | -0.0903 | -11.0547
-5 | -0.2671 | 0.02282 | -0.0869 | -11.7046
-4.5 | -0.2169 | 0.01912 | -0.0835 | -11.3441
-4 | -0.1587 | 0.01702 | -0.0808 | -9.3243
-3.5 | -0.1012 | 0.0152 | -0.0779 | -6.6579
-3 | -0.0452 | 0.01386 | -0.0748 | -3.2612
-2.5 | 0.0094 | 0.01267 | -0.0718 | 0.74191
-2 | 0.0624 | 0.01164 | -0.0689 | 5.3608
-1.5 | 0.1189 | 0.01115 | -0.0663 | 10.6637
-1 | 0.17 | 0.01043 | -0.0624 | 16.2991
-0.5 | 0.245 | 0.00999 | -0.0613 | 24.5245
0 | 0.3584 | 0.01022 | -0.0689 | 35.0685
0.5 | 0.4769 | 0.01025 | -0.0786 | 46.5268
1 | 0.5683 | 0.01012 | -0.0832 | 56.1561
1.5 | 0.6178 | 0.0101 | -0.0795 | 61.1683
2 | 0.6679 | 0.01012 | -0.0756 | 65.998
2.5 | 0.7177 | 0.01024 | -0.0714 | 70.0879
3 | 0.7654 | 0.01048 | -0.0669 | 73.0344
3.5 | 0.8106 | 0.01088 | -0.0618 | 74.5037
4 | 0.8517 | 0.01156 | -0.056 | 73.6765
4.5 | 0.8893 | 0.01247 | -0.0497 | 71.3152
5 | 0.9236 | 0.01354 | -0.043 | 68.2127
5.5 | 0.9562 | 0.01472 | -0.0362 | 64.9592
6 | 0.9854 | 0.01607 | -0.029 | 61.3192
6.5 | 1.0088 | 0.01755 | -0.0211 | 57.4815
7 | 1.0331 | 0.01929 | -0.0139 | 53.5562
7.5 | 1.0574 | 0.0214 | -0.0076 | 49.4112
8 | 1.0831 | 0.02378 | -0.002 | 45.5467
8.5 | 1.1056 | 0.02662 | 0.0031 | 41.5327
9 | 1.1247 | 0.02998 | 0.0078 | 37.515
9.5 | 1.1394 | 0.03397 | 0.0119 | 33.5414
10 | 1.1463 | 0.03892 | 0.0152 | 29.4527
10.5 | 1.1425 | 0.0451 | 0.0172 | 25.3326
11 | 1.1303 | 0.0526 | 0.0172 | 21.4886
11.5 | 1.1075 | 0.06191 | 0.015 | 17.8889
12 | 1.0689 | 0.07451 | 0.0089 | 14.3457
12.5 | 1.0213 | 0.08986 | -0.0003 | 11.3655
13 | 0.9588 | 0.10952 | -0.0132 | 8.7546
13.5 | 0.898 | 0.13175 | -0.0269 | 6.8159
14 | 0.9064 | 0.13964 | -0.0305 | 6.491
14.5 | 0.88 | 0.1578 | -0.0409 | 5.5767
15 | 0.874 | 0.17203 | -0.0489 | 5.0805

## 25. Re 500k Mach 0.00 (1)
BIGFOIL.COM POLAR EXPORT
GA 30-311
GA 30-311 |  |  |  | Cl Max: | 1.413 | at alpha= | 12.5 | deg
JavaFoil+Calcfoil stall+Eppler ext transition |  |  |  | L/D Max: | 95.685 | at alpha= | 3 | deg
Re: | 500000 |  |  | Cd Min: | 0.00608 | at alpha= | 0 | deg
Mach: | 0 |  |  | Cl=0 at alpha= | -2.3083 | deg
|  |  |  | @ Cl=0.1, Cd= | 0.0072505
|  |  |  | @ Cl=0.4, Cd= | 0.0062092
|  |  |  | @ Cl=0.6, Cd= | 0.006577
alpha (deg) | Cl | Cd | Cm | Cl/Cd
-18.5 | -0.557 | 0.18611 | -0.012 | -2.995
-18 | -0.572 | 0.17738 | -0.012 | -3.227
-17.5 | -0.587 | 0.16736 | -0.012 | -3.508
-17 | -0.601 | 0.15706 | -0.012 | -3.827
-16.5 | -0.614 | 0.15257 | -0.012 | -4.028
-16 | -0.627 | 0.14022 | -0.013 | -4.469
-15.5 | -0.637 | 0.13398 | -0.013 | -4.758
-15 | -0.647 | 0.12705 | -0.013 | -5.09
-14.5 | -0.654 | 0.11863 | -0.013 | -5.514
-14 | -0.66 | 0.11236 | -0.013 | -5.872
-13.5 | -0.663 | 0.10678 | -0.014 | -6.208
-13 | -0.663 | 0.0999 | -0.014 | -6.64
-12.5 | -0.661 | 0.09184 | -0.014 | -7.201
-12 | -0.656 | 0.08822 | -0.014 | -7.436
-11.5 | -0.648 | 0.08152 | -0.015 | -7.948
-11 | -0.636 | 0.07558 | -0.016 | -8.418
-10.5 | -0.622 | 0.071 | -0.017 | -8.755
-10 | -0.603 | 0.06661 | -0.017 | -9.056
-9.5 | -0.581 | 0.06206 | -0.018 | -9.369
-9 | -0.556 | 0.05775 | -0.019 | -9.631
-8.5 | -0.528 | 0.05427 | -0.02 | -9.736
-8 | -0.499 | 0.04954 | -0.022 | -10.066
-7.5 | -0.46 | 0.04815 | -0.018 | -9.56
-7 | -0.424 | 0.0451 | -0.019 | -9.396
-6.5 | -0.473 | 0.01096 | -0.041 | -43.209
-6 | -0.422 | 0.01069 | -0.042 | -39.502
-5.5 | -0.369 | 0.0104 | -0.042 | -35.493
-5 | -0.314 | 0.01018 | -0.043 | -30.865
-4.5 | -0.258 | 0.00981 | -0.043 | -26.286
-4 | -0.2 | 0.00943 | -0.044 | -21.224
-3.5 | -0.141 | 0.00919 | -0.045 | -15.386
-3 | -0.082 | 0.00896 | -0.045 | -9.176
-2.5 | -0.023 | 0.0087 | -0.046 | -2.606
-2 | 0.037 | 0.00754 | -0.046 | 4.931
-1.5 | 0.097 | 0.00726 | -0.047 | 13.391
-1 | 0.157 | 0.00707 | -0.047 | 22.258
-0.5 | 0.218 | 0.0069 | -0.048 | 31.518
0 | 0.28 | 0.00608 | -0.049 | 46.001
0.5 | 0.34 | 0.00616 | -0.049 | 55.257
1 | 0.401 | 0.00621 | -0.05 | 64.475
1.5 | 0.461 | 0.0063 | -0.05 | 73.119
2 | 0.521 | 0.00636 | -0.051 | 81.999
2.5 | 0.581 | 0.00652 | -0.051 | 89.196
3 | 0.641 | 0.0067 | -0.052 | 95.685
3.5 | 0.701 | 0.00734 | -0.053 | 95.536
4 | 0.761 | 0.00804 | -0.053 | 94.552
4.5 | 0.82 | 0.00884 | -0.054 | 92.744
5 | 0.878 | 0.00969 | -0.054 | 90.654
5.5 | 0.936 | 0.01092 | -0.055 | 85.72
6 | 0.993 | 0.01258 | -0.055 | 78.963
6.5 | 1.048 | 0.01268 | -0.056 | 82.675
7 | 1.102 | 0.01343 | -0.057 | 82.037
7.5 | 1.153 | 0.01419 | -0.057 | 81.255
8 | 1.202 | 0.01511 | -0.058 | 79.547
8.5 | 1.249 | 0.01613 | -0.058 | 77.44
9 | 1.293 | 0.01704 | -0.059 | 75.87
9.5 | 1.306 | 0.01971 | -0.058 | 66.271
10 | 1.336 | 0.02109 | -0.059 | 63.32
10.5 | 1.361 | 0.02268 | -0.059 | 59.998
11 | 1.381 | 0.02451 | -0.059 | 56.348
11.5 | 1.396 | 0.0269 | -0.059 | 51.891
12 | 1.407 | 0.02946 | -0.059 | 47.777
12.5 | 1.413 | 0.03261 | -0.059 | 43.33
13 | 1.409 | 0.03749 | -0.058 | 37.592
13.5 | 1.384 | 0.04492 | -0.057 | 30.82
14 | 1.313 | 0.06605 | -0.052 | 19.875
14.5 | 1.26 | 0.08601 | -0.048 | 14.655
15 | 1.218 | 0.10387 | -0.043 | 11.726
15.5 | 1.184 | 0.11788 | -0.039 | 10.041
16 | 1.156 | 0.12756 | -0.036 | 9.06
16.5 | 1.125 | 0.13801 | -0.032 | 8.151
17 | 1.094 | 0.14447 | -0.028 | 7.574
17.5 | 1.065 | 0.15466 | -0.029 | 6.886

## 26. Re 500k Mach 0.00 (2)
BIGFOIL.COM POLAR EXPORT
GA 30-311
GA 30-311 |  |  |  | Cl Max: | 1.3589 | at alpha= | 15 | deg
XFOIL ncrit=9 |  |  |  | L/D Max: | 97.7907 | at alpha= | 4 | deg
Re: | 500000 |  |  | Cd Min: | 0.15053 | at alpha= | -14 | deg
Mach: | 0 |  |  | Cl=0 at alpha= | -2.4783 | deg
|  |  |  | @ Cl=0.1, Cd= | 0.0075862
|  |  |  | @ Cl=0.4, Cd= | 0.0066628
|  |  |  | @ Cl=0.6, Cd= | 0.006906
alpha (deg) | Cl | Cd | Cm | Cl/Cd
-14 | -0.4825 | 0.15053 | -0.0138 | -3.2053
-13.5 | -0.4785 | 0.14151 | -0.0177 | -3.3814
-13 | -0.4574 | 0.13729 | -0.0168 | -3.3316
-12.5 | -0.4463 | 0.13106 | -0.0188 | -3.4053
-12 | -0.4418 | 0.1232 | -0.0222 | -3.586
-11.5 | -0.459 | 0.10942 | -0.0301 | -4.1948
-11 | -0.4481 | 0.10403 | -0.0306 | -4.3074
-10.5 | -0.4386 | 0.09841 | -0.032 | -4.4569
-10 | -0.5633 | 0.0558 | -0.061 | -10.095
-9.5 | -0.618 | 0.04733 | -0.0608 | -13.0573
-9 | -0.6758 | 0.03527 | -0.055 | -19.1608
-8.5 | -0.6352 | 0.02573 | -0.0593 | -24.6871
-8 | -0.5771 | 0.02158 | -0.0618 | -26.7424
-7.5 | -0.5178 | 0.01795 | -0.064 | -28.8468
-7 | -0.4558 | 0.01639 | -0.0658 | -27.8096
-6.5 | -0.4008 | 0.01483 | -0.0657 | -27.0263
-6 | -0.3523 | 0.01359 | -0.0643 | -25.9235
-5.5 | -0.3018 | 0.01284 | -0.0631 | -23.5047
-5 | -0.2538 | 0.0118 | -0.0615 | -21.5085
-4.5 | -0.2039 | 0.01102 | -0.0602 | -18.5027
-4 | -0.1528 | 0.01043 | -0.059 | -14.65
-3.5 | -0.1012 | 0.00989 | -0.058 | -10.2326
-3 | -0.0516 | 0.00912 | -0.0567 | -5.6579
-2.5 | -0.0022 | 0.00841 | -0.0556 | -0.26159
-2 | 0.0486 | 0.00795 | -0.0545 | 6.1132
-1.5 | 0.0997 | 0.00759 | -0.0534 | 13.1357
-1 | 0.1468 | 0.00699 | -0.0514 | 21.0014
-0.5 | 0.1903 | 0.00634 | -0.0478 | 30.0158
0 | 0.259 | 0.00641 | -0.0496 | 40.4056
0.5 | 0.3373 | 0.00656 | -0.0539 | 51.4177
1 | 0.4166 | 0.00669 | -0.0586 | 62.272
1.5 | 0.496 | 0.00679 | -0.0634 | 73.0486
2 | 0.577 | 0.00687 | -0.0688 | 83.9884
2.5 | 0.6281 | 0.00695 | -0.0679 | 90.3741
3 | 0.6721 | 0.0071 | -0.0654 | 94.662
3.5 | 0.7151 | 0.00736 | -0.0628 | 97.1603
4 | 0.7569 | 0.00774 | -0.06 | 97.7907
4.5 | 0.797 | 0.0083 | -0.0569 | 96.0241
5 | 0.8371 | 0.00893 | -0.0539 | 93.7402
5.5 | 0.8775 | 0.0096 | -0.051 | 91.4062
6 | 0.9175 | 0.01033 | -0.0482 | 88.819
6.5 | 0.9566 | 0.01113 | -0.0452 | 85.9479
7 | 0.9958 | 0.01195 | -0.0423 | 83.3305
7.5 | 1.0347 | 0.01279 | -0.0395 | 80.8991
8 | 1.0735 | 0.01365 | -0.0366 | 78.6447
8.5 | 1.1108 | 0.01456 | -0.0337 | 76.2912
9 | 1.1474 | 0.01547 | -0.0306 | 74.1694
9.5 | 1.1819 | 0.01643 | -0.0273 | 71.9355
10 | 1.2101 | 0.01747 | -0.023 | 69.2673
10.5 | 1.2355 | 0.01866 | -0.0185 | 66.2111
11 | 1.2587 | 0.0201 | -0.0141 | 62.6219
11.5 | 1.2792 | 0.02182 | -0.01 | 58.6251
12 | 1.3032 | 0.02346 | -0.0067 | 55.5499
12.5 | 1.3185 | 0.02585 | -0.0031 | 51.0058
13 | 1.3313 | 0.02862 | 0 | 46.5164
13.5 | 1.3443 | 0.0316 | 0.0025 | 42.5411
14 | 1.3534 | 0.03512 | 0.0046 | 38.5364
14.5 | 1.3511 | 0.03996 | 0.0063 | 33.8113
15 | 1.3589 | 0.04418 | 0.0071 | 30.7583
15.5 | 1.3586 | 0.04955 | 0.0072 | 27.4188
16 | 1.3466 | 0.05666 | 0.0065 | 23.7663
16.5 | 1.3373 | 0.06405 | 0.005 | 20.879
17 | 1.3289 | 0.07195 | 0.0026 | 18.4698
17.5 | 1.3162 | 0.08083 | -0.0007 | 16.2836
18 | 1.3013 | 0.0905 | -0.0047 | 14.379
18.5 | 1.2848 | 0.10076 | -0.0093 | 12.7511
19 | 1.2667 | 0.11139 | -0.0142 | 11.3718
19.5 | 1.2456 | 0.12304 | -0.0202 | 10.1235
20 | 1.2254 | 0.13533 | -0.0271 | 9.0549

## 27. Re 500k Mach 0.10 (1)
BIGFOIL.COM POLAR EXPORT
GA 30-311
GA 30-311 |  |  |  | Cl Max: | 1.403 | at alpha= | 12.5 | deg
JavaFoil+Calcfoil stall+Eppler ext transition |  |  |  | L/D Max: | 95.432 | at alpha= | 3 | deg
Re: | 500000 |  |  | Cd Min: | 0.00609 | at alpha= | 0 | deg
Mach: | 0.1 |  |  | Cl=0 at alpha= | -2.3083 | deg
|  |  |  | @ Cl=0.1, Cd= | 0.0073017
|  |  |  | @ Cl=0.4, Cd= | 0.0062351
|  |  |  | @ Cl=0.6, Cd= | 0.006596
alpha (deg) | Cl | Cd | Cm | Cl/Cd
-17.5 | -0.542 | 0.17149 | -0.012 | -3.16
-17 | -0.559 | 0.16178 | -0.012 | -3.455
-16.5 | -0.575 | 0.15305 | -0.012 | -3.758
-16 | -0.59 | 0.1445 | -0.013 | -4.087
-15.5 | -0.604 | 0.13918 | -0.013 | -4.343
-15 | -0.617 | 0.13086 | -0.013 | -4.715
-14.5 | -0.628 | 0.12326 | -0.013 | -5.092
-14 | -0.636 | 0.11362 | -0.013 | -5.599
-13.5 | -0.642 | 0.10677 | -0.014 | -6.017
-13 | -0.646 | 0.10188 | -0.014 | -6.34
-12.5 | -0.647 | 0.09409 | -0.014 | -6.873
-12 | -0.644 | 0.08933 | -0.014 | -7.207
-11.5 | -0.638 | 0.08268 | -0.015 | -7.717
-11 | -0.628 | 0.07633 | -0.015 | -8.233
-10.5 | -0.616 | 0.07156 | -0.017 | -8.605
-10 | -0.599 | 0.06686 | -0.017 | -8.96
-9.5 | -0.579 | 0.06268 | -0.018 | -9.233
-9 | -0.555 | 0.0581 | -0.019 | -9.547
-8.5 | -0.528 | 0.05467 | -0.02 | -9.649
-8 | -0.499 | 0.04991 | -0.022 | -9.991
-7.5 | -0.461 | 0.04799 | -0.019 | -9.614
-7 | -0.427 | 0.04437 | -0.022 | -9.612
-6.5 | -0.388 | 0.04195 | -0.023 | -9.247
-6 | -0.424 | 0.01077 | -0.042 | -39.356
-5.5 | -0.371 | 0.01047 | -0.042 | -35.41
-5 | -0.316 | 0.01014 | -0.043 | -31.125
-4.5 | -0.259 | 0.00989 | -0.044 | -26.189
-4 | -0.201 | 0.00951 | -0.044 | -21.131
-3.5 | -0.142 | 0.00928 | -0.045 | -15.308
-3 | -0.083 | 0.00905 | -0.045 | -9.132
-2.5 | -0.023 | 0.00878 | -0.046 | -2.595
-2 | 0.037 | 0.00753 | -0.046 | 4.967
-1.5 | 0.098 | 0.00731 | -0.047 | 13.376
-1 | 0.158 | 0.00706 | -0.048 | 22.397
-0.5 | 0.219 | 0.0069 | -0.048 | 31.675
0 | 0.281 | 0.00609 | -0.049 | 46.163
0.5 | 0.342 | 0.00614 | -0.049 | 55.706
1 | 0.403 | 0.00624 | -0.05 | 64.558
1.5 | 0.463 | 0.00633 | -0.051 | 73.225
2 | 0.524 | 0.00638 | -0.051 | 82.108
2.5 | 0.584 | 0.00654 | -0.052 | 89.307
3 | 0.644 | 0.00675 | -0.052 | 95.432
3.5 | 0.704 | 0.00762 | -0.053 | 92.468
4 | 0.764 | 0.0081 | -0.053 | 94.37
4.5 | 0.824 | 0.00887 | -0.054 | 92.824
5 | 0.883 | 0.00972 | -0.055 | 90.798
5.5 | 0.941 | 0.01102 | -0.055 | 85.365
6 | 0.998 | 0.01267 | -0.056 | 78.775
6.5 | 1.053 | 0.01279 | -0.056 | 82.349
7 | 1.107 | 0.01353 | -0.057 | 81.813
7.5 | 1.158 | 0.01431 | -0.058 | 80.92
8 | 1.207 | 0.01518 | -0.058 | 79.537
8.5 | 1.253 | 0.01632 | -0.059 | 76.785
9 | 1.297 | 0.01719 | -0.059 | 75.445
9.5 | 1.308 | 0.01998 | -0.059 | 65.476
10 | 1.336 | 0.02142 | -0.059 | 62.377
10.5 | 1.36 | 0.02309 | -0.059 | 58.911
11 | 1.379 | 0.02503 | -0.059 | 55.096
11.5 | 1.392 | 0.02753 | -0.059 | 50.582
12 | 1.401 | 0.03024 | -0.059 | 46.34
12.5 | 1.403 | 0.03373 | -0.059 | 41.609
13 | 1.393 | 0.03976 | -0.058 | 35.04
13.5 | 1.358 | 0.04933 | -0.056 | 27.531
14 | 1.274 | 0.07578 | -0.05 | 16.811
14.5 | 1.218 | 0.0979 | -0.044 | 12.446
15 | 1.182 | 0.11206 | -0.039 | 10.549
15.5 | 1.156 | 0.12132 | -0.037 | 9.525
16 | 1.119 | 0.13202 | -0.03 | 8.473
16.5 | 1.088 | 0.1405 | -0.029 | 7.747
17 | 1.056 | 0.14801 | -0.029 | 7.135
17.5 | 1.021 | 0.1544 | -0.026 | 6.61

## 28. Re 500k Mach 0.10 (2)
BIGFOIL.COM POLAR EXPORT
GA 30-311
GA 30-311 |  |  |  | Cl Max: | 1.3495 | at alpha= | 15 | deg
XFOIL ncrit=9 |  |  |  | L/D Max: | 97.3624 | at alpha= | 4 | deg
Re: | 500000 |  |  | Cd Min: | 0.23349 | at alpha= | -20 | deg
Mach: | 0.1 |  |  | Cl=0 at alpha= | -2.4794 | deg
|  |  |  | @ Cl=0.1, Cd= | 0.0076229
|  |  |  | @ Cl=0.4, Cd= | 0.0066705
|  |  |  | @ Cl=0.6, Cd= | 0.0069218
alpha (deg) | Cl | Cd | Cm | Cl/Cd
-20 | -0.6398 | 0.23349 | 0.0287 | -2.7402
-19.5 | -0.6232 | 0.22756 | 0.0252 | -2.7386
-19 | -0.6072 | 0.22104 | 0.0214 | -2.747
-18.5 | -0.5991 | 0.21323 | 0.0149 | -2.8096
-18 | -0.5783 | 0.20682 | 0.0137 | -2.7962
-17.5 | -0.5617 | 0.20108 | 0.0109 | -2.7934
-17 | -0.5459 | 0.19501 | 0.0079 | -2.7993
-16.5 | -0.5326 | 0.18768 | 0.0039 | -2.8378
-16 | -0.529 | 0.1794 | -0.0022 | -2.9487
-15.5 | -0.5096 | 0.17275 | -0.003 | -2.9499
-15 | -0.4935 | 0.16711 | -0.0049 | -2.9531
-14.5 | -0.4805 | 0.16067 | -0.0075 | -2.9906
-14 | -0.4816 | 0.15112 | -0.0139 | -3.1869
-13.5 | -0.4767 | 0.14228 | -0.0175 | -3.3504
-13 | -0.4553 | 0.13798 | -0.0167 | -3.2998
-12.5 | -0.4442 | 0.13167 | -0.0188 | -3.3736
-12 | -0.4453 | 0.12236 | -0.0239 | -3.6393
-11.5 | -0.455 | 0.11051 | -0.0298 | -4.1173
-11 | -0.4438 | 0.10511 | -0.0303 | -4.2222
-10.5 | -0.4341 | 0.09943 | -0.0316 | -4.3659
-10 | -0.5453 | 0.06095 | -0.0554 | -8.9467
-9.5 | -0.575 | 0.05175 | -0.0628 | -11.1111
-9 | -0.5927 | 0.04819 | -0.0583 | -12.2992
-8.5 | -0.633 | 0.02753 | -0.0604 | -22.9931
-8 | -0.5781 | 0.02226 | -0.0629 | -25.9704
-7.5 | -0.5192 | 0.01836 | -0.0651 | -28.2789
-7 | -0.4573 | 0.01667 | -0.0667 | -27.4325
-6.5 | -0.4021 | 0.01534 | -0.0665 | -26.2125
-6 | -0.3543 | 0.01374 | -0.065 | -25.786
-5.5 | -0.3037 | 0.01292 | -0.0636 | -23.5062
-5 | -0.2552 | 0.01189 | -0.0621 | -21.4634
-4.5 | -0.2049 | 0.01112 | -0.0607 | -18.4263
-4 | -0.1536 | 0.01051 | -0.0595 | -14.6147
-3.5 | -0.1018 | 0.00992 | -0.0584 | -10.2621
-3 | -0.0516 | 0.00919 | -0.0571 | -5.6148
-2.5 | -0.0021 | 0.00847 | -0.0559 | -0.24793
-2 | 0.049 | 0.00799 | -0.0548 | 6.1327
-1.5 | 0.1004 | 0.00762 | -0.0537 | 13.1759
-1 | 0.1483 | 0.00705 | -0.0519 | 21.0355
-0.5 | 0.1913 | 0.00636 | -0.0481 | 30.0786
0 | 0.2589 | 0.00642 | -0.0496 | 40.3271
0.5 | 0.3384 | 0.00657 | -0.054 | 51.5068
1 | 0.4181 | 0.0067 | -0.0586 | 62.403
1.5 | 0.4978 | 0.00682 | -0.0635 | 72.9912
2 | 0.5792 | 0.00689 | -0.0688 | 84.0639
2.5 | 0.6315 | 0.00697 | -0.0681 | 90.6026
3 | 0.6756 | 0.00713 | -0.0656 | 94.7546
3.5 | 0.7189 | 0.00739 | -0.0629 | 97.2801
4 | 0.7604 | 0.00781 | -0.06 | 97.3624
4.5 | 0.8006 | 0.00837 | -0.0568 | 95.6511
5 | 0.8409 | 0.00901 | -0.0538 | 93.3296
5.5 | 0.8814 | 0.00969 | -0.0508 | 90.9598
6 | 0.9212 | 0.01044 | -0.0478 | 88.2375
6.5 | 0.9602 | 0.01126 | -0.0448 | 85.2753
7 | 0.9997 | 0.01207 | -0.0418 | 82.8252
7.5 | 1.0385 | 0.01294 | -0.0388 | 80.255
8 | 1.0775 | 0.01379 | -0.0359 | 78.1363
8.5 | 1.1143 | 0.01474 | -0.0328 | 75.597
9 | 1.1511 | 0.01564 | -0.0296 | 73.5997
9.5 | 1.1841 | 0.01664 | -0.026 | 71.1599
10 | 1.2111 | 0.01771 | -0.0213 | 68.3851
10.5 | 1.2366 | 0.01896 | -0.0168 | 65.2215
11 | 1.26 | 0.02045 | -0.0125 | 61.6137
11.5 | 1.2788 | 0.02235 | -0.0082 | 57.217
12 | 1.301 | 0.02421 | -0.0049 | 53.7381
12.5 | 1.3172 | 0.02665 | -0.0015 | 49.4259
13 | 1.3233 | 0.03007 | 0.0019 | 44.0073
13.5 | 1.3404 | 0.03286 | 0.004 | 40.7912
14 | 1.345 | 0.03694 | 0.0059 | 36.4104
14.5 | 1.3444 | 0.04183 | 0.0074 | 32.1396
15 | 1.3495 | 0.0465 | 0.0079 | 29.0215
15.5 | 1.3458 | 0.05251 | 0.0076 | 25.6294
16 | 1.3302 | 0.06034 | 0.0065 | 22.0451
16.5 | 1.3229 | 0.06785 | 0.0045 | 19.4974
17 | 1.312 | 0.07641 | 0.0016 | 17.1705
17.5 | 1.2974 | 0.08586 | -0.0021 | 15.1106
18 | 1.2809 | 0.09604 | -0.0066 | 13.3372
18.5 | 1.2637 | 0.10667 | -0.0116 | 11.8468
19 | 1.2447 | 0.11771 | -0.0169 | 10.5743
19.5 | 1.2221 | 0.13005 | -0.0236 | 9.3972
20 | 1.1994 | 0.14319 | -0.0313 | 8.3763

## 29. Re 500k Mach 0.25 (1)
BIGFOIL.COM POLAR EXPORT
GA 30-311
GA 30-311 |  |  |  | Cl Max: | 1.357 | at alpha= | 11 | deg
JavaFoil+Calcfoil stall+Eppler ext transition |  |  |  | L/D Max: | 95.723 | at alpha= | 3 | deg
Re: | 500000 |  |  | Cd Min: | 0.00613 | at alpha= | 0 | deg
Mach: | 0.25 |  |  | Cl=0 at alpha= | -2.3115 | deg
|  |  |  | @ Cl=0.1, Cd= | 0.0074
|  |  |  | @ Cl=0.4, Cd= | 0.0062489
|  |  |  | @ Cl=0.6, Cd= | 0.0066
alpha (deg) | Cl | Cd | Cm | Cl/Cd
-15.5 | -0.289 | 0.15603 | -0.014 | -1.851
-15 | -0.338 | 0.15214 | -0.014 | -2.223
-14.5 | -0.383 | 0.14015 | -0.014 | -2.731
-14 | -0.423 | 0.12716 | -0.014 | -3.327
-13.5 | -0.459 | 0.12178 | -0.014 | -3.769
-13 | -0.49 | 0.11123 | -0.014 | -4.408
-12.5 | -0.517 | 0.10354 | -0.014 | -4.989
-12 | -0.538 | 0.09695 | -0.015 | -5.545
-11.5 | -0.553 | 0.0877 | -0.015 | -6.303
-11 | -0.562 | 0.08205 | -0.015 | -6.851
-10.5 | -0.565 | 0.07647 | -0.016 | -7.392
-10 | -0.562 | 0.06962 | -0.016 | -8.075
-9.5 | -0.553 | 0.06524 | -0.017 | -8.483
-9 | -0.539 | 0.06085 | -0.018 | -8.855
-8.5 | -0.518 | 0.05712 | -0.019 | -9.078
-8 | -0.494 | 0.05236 | -0.02 | -9.426
-7.5 | -0.462 | 0.04923 | -0.017 | -9.377
-7 | -0.428 | 0.04658 | -0.019 | -9.191
-6.5 | -0.391 | 0.04364 | -0.02 | -8.961
-6 | -0.432 | 0.01091 | -0.043 | -39.574
-5.5 | -0.378 | 0.01062 | -0.044 | -35.622
-5 | -0.323 | 0.01037 | -0.044 | -31.139
-4.5 | -0.265 | 0.00997 | -0.045 | -26.608
-4 | -0.206 | 0.00955 | -0.045 | -21.59
-3.5 | -0.146 | 0.00933 | -0.046 | -15.627
-3 | -0.085 | 0.00907 | -0.047 | -9.357
-2.5 | -0.023 | 0.0088 | -0.047 | -2.658
-2 | 0.038 | 0.00764 | -0.048 | 5.028
-1.5 | 0.1 | 0.0074 | -0.048 | 13.573
-1 | 0.163 | 0.00719 | -0.049 | 22.598
-0.5 | 0.225 | 0.00702 | -0.05 | 31.991
0 | 0.289 | 0.00613 | -0.05 | 47.091
0.5 | 0.351 | 0.00621 | -0.051 | 56.579
1 | 0.414 | 0.00626 | -0.051 | 66.033
1.5 | 0.476 | 0.00637 | -0.052 | 74.667
2 | 0.538 | 0.00651 | -0.052 | 82.697
2.5 | 0.6 | 0.0066 | -0.053 | 90.893
3 | 0.662 | 0.00692 | -0.054 | 95.723
3.5 | 0.724 | 0.00783 | -0.054 | 92.423
4 | 0.785 | 0.00837 | -0.055 | 93.819
4.5 | 0.846 | 0.00919 | -0.055 | 92.067
5 | 0.906 | 0.01006 | -0.056 | 90.068
5.5 | 0.966 | 0.01141 | -0.057 | 84.64
6 | 1.024 | 0.01316 | -0.057 | 77.822
6.5 | 1.08 | 0.0133 | -0.058 | 81.207
7 | 1.134 | 0.01406 | -0.059 | 80.62
7.5 | 1.185 | 0.015 | -0.059 | 78.954
8 | 1.232 | 0.01595 | -0.06 | 77.262
8.5 | 1.277 | 0.01708 | -0.06 | 74.773
9 | 1.29 | 0.01945 | -0.06 | 66.335
9.5 | 1.314 | 0.02178 | -0.06 | 60.337
10 | 1.335 | 0.02358 | -0.06 | 56.613
10.5 | 1.349 | 0.02576 | -0.06 | 52.363
11 | 1.357 | 0.02842 | -0.06 | 47.74
11.5 | 1.356 | 0.03172 | -0.06 | 42.767
12 | 1.34 | 0.03741 | -0.059 | 35.833
12.5 | 1.274 | 0.05438 | -0.055 | 23.434
13 | 1.171 | 0.09077 | -0.041 | 12.906
13.5 | 1.128 | 0.10335 | -0.034 | 10.919
14 | 1.084 | 0.11086 | -0.027 | 9.78
14.5 | 1.038 | 0.11874 | -0.025 | 8.745
15 | 0.985 | 0.1273 | -0.025 | 7.737
15.5 | 0.924 | 0.13604 | -0.025 | 6.795
16 | 0.857 | 0.14681 | -0.024 | 5.84

## 30. Re 500k Mach 0.25 (2)
BIGFOIL.COM POLAR EXPORT
GA 30-311
GA 30-311 |  |  |  | Cl Max: | 1.3095 | at alpha= | 13.5 | deg
XFOIL ncrit=9 |  |  |  | L/D Max: | 96.7759 | at alpha= | 3.5 | deg
Re: | 500000 |  |  | Cd Min: | 0.23766 | at alpha= | -20 | deg
Mach: | 0.25 |  |  | Cl=0 at alpha= | -2.4876 | deg
|  |  |  | @ Cl=0.1, Cd= | 0.0078311
|  |  |  | @ Cl=0.4, Cd= | 0.0067477
|  |  |  | @ Cl=0.6, Cd= | 0.0070253
alpha (deg) | Cl | Cd | Cm | Cl/Cd
-20 | -0.6494 | 0.23766 | 0.0304 | -2.7325
-19.5 | -0.6319 | 0.23143 | 0.0266 | -2.7304
-19 | -0.615 | 0.22443 | 0.0224 | -2.7403
-18 | -0.5832 | 0.2105 | 0.0149 | -2.7705
-17.5 | -0.5659 | 0.2045 | 0.0119 | -2.7672
-17 | -0.5492 | 0.19814 | 0.0086 | -2.7718
-16.5 | -0.5369 | 0.1903 | 0.0035 | -2.8213
-16 | -0.5296 | 0.1827 | -0.0018 | -2.8987
-15.5 | -0.5075 | 0.17612 | -0.0023 | -2.8816
-15 | -0.4912 | 0.17015 | -0.0045 | -2.8869
-14.5 | -0.4772 | 0.16345 | -0.0074 | -2.9195
-14 | -0.4774 | 0.15416 | -0.014 | -3.0968
-13.5 | -0.4673 | 0.14612 | -0.0166 | -3.1981
-13 | -0.4456 | 0.14135 | -0.0164 | -3.1525
-12.5 | -0.4346 | 0.13468 | -0.0188 | -3.2269
-12 | -0.439 | 0.12458 | -0.0254 | -3.5238
-11.5 | -0.4369 | 0.11562 | -0.0283 | -3.7788
-11 | -0.4236 | 0.11011 | -0.0289 | -3.8471
-10.5 | -0.4138 | 0.104 | -0.0305 | -3.9788
-10 | -0.4119 | 0.0962 | -0.0339 | -4.2817
-9.5 | -0.4337 | 0.08172 | -0.0443 | -5.3071
-9 | -0.5095 | 0.05628 | -0.0584 | -9.0529
-8.5 | -0.5789 | 0.04527 | -0.0587 | -12.7877
-8 | -0.5687 | 0.02931 | -0.0686 | -19.4029
-7.5 | -0.5206 | 0.02209 | -0.0712 | -23.5672
-7 | -0.465 | 0.01876 | -0.072 | -24.7868
-6.5 | -0.4128 | 0.01681 | -0.0707 | -24.5568
-6 | -0.3639 | 0.01475 | -0.0687 | -24.6712
-5.5 | -0.3128 | 0.01359 | -0.067 | -23.0169
-5 | -0.2625 | 0.01243 | -0.0651 | -21.1183
-4.5 | -0.2102 | 0.01166 | -0.0635 | -18.0274
-4 | -0.158 | 0.01088 | -0.062 | -14.5221
-3.5 | -0.1048 | 0.01024 | -0.0606 | -10.2344
-3 | -0.0522 | 0.00956 | -0.0592 | -5.4603
-2.5 | -0.0013 | 0.00873 | -0.0579 | -0.14891
-2 | 0.0513 | 0.0082 | -0.0567 | 6.2561
-1.5 | 0.1041 | 0.0078 | -0.0554 | 13.3462
-1 | 0.1555 | 0.00734 | -0.0539 | 21.1853
-0.5 | 0.1969 | 0.00649 | -0.0496 | 30.339
0 | 0.2645 | 0.00648 | -0.0505 | 40.8179
0.5 | 0.3428 | 0.00663 | -0.0541 | 51.7044
1 | 0.4254 | 0.0068 | -0.0589 | 62.5588
1.5 | 0.5081 | 0.00691 | -0.0638 | 73.5311
2 | 0.5919 | 0.00701 | -0.0692 | 84.4365
2.5 | 0.6503 | 0.00712 | -0.0693 | 91.3343
3 | 0.695 | 0.00732 | -0.0664 | 94.9454
3.5 | 0.7384 | 0.00763 | -0.0633 | 96.7759
4 | 0.7798 | 0.00813 | -0.0599 | 95.9164
4.5 | 0.8206 | 0.00875 | -0.0564 | 93.7829
5 | 0.8613 | 0.00944 | -0.053 | 91.2394
5.5 | 0.9021 | 0.01016 | -0.0496 | 88.7894
6 | 0.9422 | 0.01097 | -0.0461 | 85.8888
6.5 | 0.9814 | 0.01184 | -0.0425 | 82.8885
7 | 1.02 | 0.01277 | -0.0388 | 79.8747
7.5 | 1.0587 | 0.01368 | -0.0352 | 77.3904
8 | 1.0971 | 0.0146 | -0.0316 | 75.1438
8.5 | 1.1317 | 0.01566 | -0.0274 | 72.2669
9 | 1.1609 | 0.01674 | -0.0223 | 69.3489
9.5 | 1.1885 | 0.01793 | -0.0173 | 66.2856
10 | 1.2138 | 0.0194 | -0.0124 | 62.567
10.5 | 1.2362 | 0.0212 | -0.0078 | 58.3113
11 | 1.2575 | 0.02325 | -0.0037 | 54.086
11.5 | 1.2775 | 0.0256 | 0 | 49.9023
12 | 1.2905 | 0.02868 | 0.0035 | 44.9965
12.5 | 1.2991 | 0.03237 | 0.0064 | 40.1328
13 | 1.3047 | 0.03662 | 0.0087 | 35.6281
13.5 | 1.3095 | 0.04127 | 0.01 | 31.7301
14 | 1.2999 | 0.04769 | 0.0107 | 27.2573
14.5 | 1.2963 | 0.0541 | 0.0104 | 23.9612
15 | 1.2897 | 0.06142 | 0.0089 | 20.998
15.5 | 1.2752 | 0.07024 | 0.0062 | 18.1549
16 | 1.2541 | 0.08031 | 0.0027 | 15.6157
16.5 | 1.2356 | 0.09101 | -0.002 | 13.5765
17 | 1.2122 | 0.10294 | -0.0078 | 11.7758
17.5 | 1.1869 | 0.1157 | -0.0144 | 10.2584
18 | 1.1603 | 0.12931 | -0.022 | 8.973
18.5 | 1.1317 | 0.144 | -0.0307 | 7.859

## 31. Re 500k Mach 0.50 (1)
BIGFOIL.COM POLAR EXPORT
GA 30-311
GA 30-311 |  |  |  | Cl Max: | 1.241 | at alpha= | 8 | deg
JavaFoil+Calcfoil stall+Eppler ext transition |  |  |  | L/D Max: | 90.991 | at alpha= | 2.5 | deg
Re: | 500000 |  |  | Cd Min: | 0.00656 | at alpha= | 0.5 | deg
Mach: | 0.5 |  |  | Cl=0 at alpha= | -2.3116 | deg
|  |  |  | @ Cl=0.1, Cd= | 0.0080635
|  |  |  | @ Cl=0.4, Cd= | 0.0065712
|  |  |  | @ Cl=0.6, Cd= | 0.0069281
alpha (deg) | Cl | Cd | Cm | Cl/Cd
-20 | -0.971 | 0.23263 | -0.018 | -4.175
-19.5 | -0.945 | 0.22571 | -0.019 | -4.187
-19 | -0.919 | 0.22019 | -0.019 | -4.172
-18.5 | -0.892 | 0.21538 | -0.019 | -4.142
-18 | -0.866 | 0.2074 | -0.019 | -4.174
-17.5 | -0.841 | 0.19752 | -0.02 | -4.256
-17 | -0.811 | 0.19187 | -0.019 | -4.226
-16.5 | -0.783 | 0.18132 | -0.019 | -4.317
-16 | -0.755 | 0.17574 | -0.019 | -4.299
-15.5 | -0.728 | 0.17086 | -0.019 | -4.262
-15 | -0.701 | 0.17053 | -0.019 | -4.112
-14.5 | -0.674 | 0.16716 | -0.019 | -4.033
-14 | -0.647 | 0.15295 | -0.019 | -4.231
-13.5 | -0.62 | 0.14695 | -0.02 | -4.219
-13 | -0.593 | 0.14288 | -0.02 | -4.15
-12.5 | -0.566 | 0.14285 | -0.02 | -3.96
-12 | -0.538 | 0.13524 | -0.02 | -3.977
-11.5 | -0.509 | 0.12761 | -0.019 | -3.992
-11 | -0.482 | 0.12208 | -0.018 | -3.948
-10.5 | -0.455 | 0.11907 | -0.019 | -3.818
-10 | -0.427 | 0.11155 | -0.019 | -3.83
-9.5 | -0.4 | 0.11014 | -0.019 | -3.629
-9 | -0.372 | 0.10238 | -0.02 | -3.636
-8.5 | -0.344 | 0.10187 | -0.019 | -3.38
-8 | -0.317 | 0.08554 | -0.019 | -3.702
-7.5 | -0.289 | 0.08253 | -0.019 | -3.502
-7 | -0.261 | 0.06607 | -0.018 | -3.95
-6.5 | -0.325 | 0.05267 | -0.019 | -6.176
-6 | -0.347 | 0.04712 | -0.02 | -7.368
-5.5 | -0.322 | 0.04236 | -0.02 | -7.592
-5 | -0.282 | 0.03891 | -0.022 | -7.257
-4.5 | -0.291 | 0.01087 | -0.05 | -26.732
-4 | -0.228 | 0.01045 | -0.051 | -21.805
-3.5 | -0.162 | 0.0101 | -0.051 | -16.027
-3 | -0.094 | 0.00963 | -0.052 | -9.806
-2.5 | -0.026 | 0.0093 | -0.053 | -2.802
-2 | 0.043 | 0.00903 | -0.053 | 4.747
-1.5 | 0.112 | 0.00786 | -0.054 | 14.259
-1 | 0.182 | 0.00768 | -0.055 | 23.637
-0.5 | 0.251 | 0.00751 | -0.055 | 33.422
0 | 0.323 | 0.00734 | -0.056 | 43.966
0.5 | 0.393 | 0.00656 | -0.057 | 59.848
1 | 0.462 | 0.00667 | -0.057 | 69.273
1.5 | 0.532 | 0.0068 | -0.058 | 78.224
2 | 0.601 | 0.00693 | -0.059 | 86.718
2.5 | 0.67 | 0.00737 | -0.059 | 90.991
3 | 0.739 | 0.00829 | -0.06 | 89.101
3.5 | 0.807 | 0.00901 | -0.061 | 89.568
4 | 0.875 | 0.01002 | -0.061 | 87.404
4.5 | 0.942 | 0.01108 | -0.062 | 85.074
5 | 1.008 | 0.0125 | -0.063 | 80.672
5.5 | 1.072 | 0.014 | -0.063 | 76.561
6 | 1.133 | 0.01512 | -0.064 | 74.979
6.5 | 1.189 | 0.0171 | -0.065 | 69.541
7 | 1.212 | 0.01884 | -0.064 | 64.328
7.5 | 1.237 | 0.0214 | -0.064 | 57.81
8 | 1.241 | 0.02478 | -0.064 | 50.078
8.5 | 1.216 | 0.02857 | -0.064 | 42.563
9 | 1.106 | 0.03496 | -0.062 | 31.622
9.5 | 0.657 | 0.07525 | -0.025 | 8.727
10 | 0.685 | 0.08668 | -0.028 | 7.899
10.5 | 0.712 | 0.11714 | -0.028 | 6.078
11 | 0.74 | 0.1241 | -0.031 | 5.964
11.5 | 0.768 | 0.13265 | -0.031 | 5.787
12 | 0.796 | 0.13288 | -0.033 | 5.987
12.5 | 0.825 | 0.14446 | -0.036 | 5.71
13 | 0.852 | 0.15171 | -0.037 | 5.618

## 32. Re 500k Mach 0.50 (2)
BIGFOIL.COM POLAR EXPORT
GA 30-311
GA 30-311 |  |  |  | Cl Max: | 1.2119 | at alpha= | 10.5 | deg
XFOIL ncrit=9 |  |  |  | L/D Max: | 93.5024 | at alpha= | 3 | deg
Re: | 500000 |  |  | Cd Min: | 0.25898 | at alpha= | -20 | deg
Mach: | 0.5 |  |  | Cl=0 at alpha= | -2.5216 | deg
|  |  |  | @ Cl=0.1, Cd= | 0.0087122
|  |  |  | @ Cl=0.4, Cd= | 0.0070242
|  |  |  | @ Cl=0.6, Cd= | 0.007477
alpha (deg) | Cl | Cd | Cm | Cl/Cd
-20 | -0.7008 | 0.25898 | 0.0381 | -2.706
-19.5 | -0.6796 | 0.25069 | 0.0327 | -2.7109
-18.5 | -0.6375 | 0.23495 | 0.024 | -2.7133
-18 | -0.6159 | 0.22777 | 0.0201 | -2.704
-17.5 | -0.5947 | 0.22031 | 0.016 | -2.6994
-17 | -0.5751 | 0.21219 | 0.0109 | -2.7103
-16.5 | -0.5582 | 0.20417 | 0.0057 | -2.734
-16 | -0.5351 | 0.19682 | 0.0034 | -2.7187
-15.5 | -0.5147 | 0.18972 | 0.0001 | -2.7129
-15 | -0.4954 | 0.18231 | -0.0036 | -2.7173
-14.5 | -0.4831 | 0.17405 | -0.0096 | -2.7756
-14 | -0.4638 | 0.16602 | -0.012 | -2.7936
-13.5 | -0.4443 | 0.15917 | -0.0143 | -2.7914
-13 | -0.4269 | 0.15226 | -0.0171 | -2.8038
-12.5 | -0.424 | 0.14379 | -0.0238 | -2.9487
-12 | -0.4064 | 0.13588 | -0.0252 | -2.9909
-11.5 | -0.3879 | 0.12951 | -0.0262 | -2.9951
-11 | -0.375 | 0.12257 | -0.0286 | -3.0595
-10.5 | -0.3754 | 0.11371 | -0.0348 | -3.3014
-10 | -0.371 | 0.10522 | -0.0382 | -3.5259
-9.5 | -0.3527 | 0.10013 | -0.0369 | -3.5224
-9 | -0.3457 | 0.09331 | -0.039 | -3.7049
-8.5 | -0.355 | 0.08352 | -0.046 | -4.2505
-8 | -0.3726 | 0.07255 | -0.0474 | -5.1358
-7.5 | -0.368 | 0.06307 | -0.0557 | -5.8348
-7 | -0.3517 | 0.04325 | -0.0869 | -8.1318
-6.5 | -0.3612 | 0.03176 | -0.0937 | -11.3728
-6 | -0.3623 | 0.02445 | -0.0893 | -14.818
-5.5 | -0.3352 | 0.01971 | -0.0845 | -17.0066
-5 | -0.2888 | 0.01654 | -0.0804 | -17.4607
-4.5 | -0.2338 | 0.01422 | -0.077 | -16.4416
-4 | -0.1758 | 0.01275 | -0.074 | -13.7882
-3.5 | -0.1173 | 0.0116 | -0.0713 | -10.1121
-3 | -0.0577 | 0.01074 | -0.0689 | -5.3724
-2.5 | 0.0026 | 0.00998 | -0.0668 | 0.26052
-2 | 0.0607 | 0.00909 | -0.0648 | 6.6777
-1.5 | 0.12 | 0.00852 | -0.0631 | 14.0845
-1 | 0.1802 | 0.00814 | -0.0613 | 22.1376
-0.5 | 0.2374 | 0.00765 | -0.059 | 31.0327
0 | 0.2849 | 0.00686 | -0.0538 | 41.5306
0.5 | 0.3673 | 0.00695 | -0.0558 | 52.8489
1 | 0.4598 | 0.00716 | -0.0603 | 64.2179
1.5 | 0.5537 | 0.00737 | -0.0652 | 75.1289
2 | 0.6489 | 0.00759 | -0.0705 | 85.4941
2.5 | 0.7296 | 0.00787 | -0.0731 | 92.7065
3 | 0.7742 | 0.00828 | -0.0683 | 93.5024
3.5 | 0.816 | 0.0089 | -0.063 | 91.6854
4 | 0.857 | 0.00962 | -0.0575 | 89.0852
4.5 | 0.8979 | 0.01041 | -0.0519 | 86.2536
5 | 0.9369 | 0.01132 | -0.0459 | 82.765
5.5 | 0.9743 | 0.0123 | -0.0396 | 79.2114
6 | 1.0095 | 0.01337 | -0.033 | 75.5049
6.5 | 1.0381 | 0.01451 | -0.0253 | 71.5438
7 | 1.0687 | 0.01578 | -0.0183 | 67.725
7.5 | 1.0967 | 0.01745 | -0.0117 | 62.8481
8 | 1.1263 | 0.01937 | -0.0059 | 58.1466
8.5 | 1.1536 | 0.02172 | -0.0006 | 53.1123
9 | 1.1777 | 0.02456 | 0.0043 | 47.952
9.5 | 1.1949 | 0.02815 | 0.0087 | 42.4476
10 | 1.206 | 0.03252 | 0.0124 | 37.0849
10.5 | 1.2119 | 0.03768 | 0.0152 | 32.163
11 | 1.2069 | 0.0442 | 0.0167 | 27.3054
11.5 | 1.1959 | 0.05193 | 0.0165 | 23.0291
12 | 1.1743 | 0.06147 | 0.014 | 19.1036
12.5 | 1.1453 | 0.07274 | 0.0096 | 15.7451
13 | 1.1115 | 0.08549 | 0.0031 | 13.0015
13.5 | 1.076 | 0.09927 | -0.0046 | 10.8391
14 | 1.0378 | 0.11431 | -0.0135 | 9.0788
14.5 | 0.9994 | 0.1304 | -0.0234 | 7.6641
15 | 0.9762 | 0.14467 | -0.0321 | 6.7478
15.5 | 0.9243 | 0.16726 | -0.0461 | 5.5261

## 33. Re 750k Mach 0.00 (1)
BIGFOIL.COM POLAR EXPORT
GA 30-311
GA 30-311 |  |  |  | Cl Max: | 1.426 | at alpha= | 13 | deg
JavaFoil+Calcfoil stall+Eppler ext transition |  |  |  | L/D Max: | 105.305 | at alpha= | 4 | deg
Re: | 750000 |  |  | Cd Min: | 0.00539 | at alpha= | 0 | deg
Mach: | 0 |  |  | Cl=0 at alpha= | -2.3083 | deg
|  |  |  | @ Cl=0.1, Cd= | 0.0065475
|  |  |  | @ Cl=0.4, Cd= | 0.0055384
|  |  |  | @ Cl=0.6, Cd= | 0.005894
alpha (deg) | Cl | Cd | Cm | Cl/Cd
-18 | -0.573 | 0.16596 | -0.012 | -3.451
-17.5 | -0.587 | 0.15784 | -0.012 | -3.722
-17 | -0.601 | 0.15309 | -0.013 | -3.929
-16.5 | -0.615 | 0.14373 | -0.013 | -4.277
-16 | -0.627 | 0.1328 | -0.013 | -4.721
-15.5 | -0.638 | 0.12815 | -0.013 | -4.977
-15 | -0.647 | 0.12095 | -0.013 | -5.35
-14.5 | -0.654 | 0.11343 | -0.013 | -5.77
-14 | -0.66 | 0.10819 | -0.014 | -6.101
-13.5 | -0.663 | 0.10203 | -0.014 | -6.5
-13 | -0.664 | 0.09615 | -0.014 | -6.903
-12.5 | -0.662 | 0.08903 | -0.015 | -7.436
-12 | -0.657 | 0.08432 | -0.015 | -7.788
-11.5 | -0.649 | 0.07795 | -0.017 | -8.326
-11 | -0.637 | 0.07325 | -0.017 | -8.703
-10.5 | -0.623 | 0.0679 | -0.018 | -9.168
-10 | -0.605 | 0.06374 | -0.019 | -9.491
-9.5 | -0.584 | 0.05898 | -0.02 | -9.905
-9 | -0.561 | 0.05415 | -0.022 | -10.356
-8.5 | -0.535 | 0.04911 | -0.024 | -10.899
-8 | -0.61 | 0.0114 | -0.039 | -53.485
-7.5 | -0.568 | 0.01046 | -0.04 | -54.281
-7 | -0.522 | 0.01007 | -0.041 | -51.837
-6.5 | -0.474 | 0.01018 | -0.041 | -46.508
-6 | -0.422 | 0.00986 | -0.042 | -42.861
-5.5 | -0.369 | 0.00951 | -0.042 | -38.827
-5 | -0.314 | 0.0093 | -0.043 | -33.793
-4.5 | -0.258 | 0.00905 | -0.043 | -28.488
-4 | -0.2 | 0.00873 | -0.044 | -22.933
-3.5 | -0.141 | 0.00835 | -0.045 | -16.935
-3 | -0.082 | 0.00828 | -0.045 | -9.939
-2.5 | -0.023 | 0.008 | -0.046 | -2.832
-2 | 0.037 | 0.00678 | -0.046 | 5.485
-1.5 | 0.097 | 0.00656 | -0.047 | 14.815
-1 | 0.157 | 0.00631 | -0.047 | 24.952
-0.5 | 0.218 | 0.00623 | -0.048 | 34.924
0 | 0.28 | 0.00539 | -0.049 | 51.907
0.5 | 0.34 | 0.00544 | -0.049 | 62.56
1 | 0.401 | 0.00554 | -0.05 | 72.278
1.5 | 0.461 | 0.00561 | -0.05 | 82.095
2 | 0.521 | 0.00568 | -0.051 | 91.802
2.5 | 0.581 | 0.00578 | -0.051 | 100.598
3 | 0.641 | 0.00614 | -0.052 | 104.426
3.5 | 0.701 | 0.0068 | -0.053 | 103.11
4 | 0.761 | 0.00722 | -0.053 | 105.305
4.5 | 0.82 | 0.00786 | -0.054 | 104.281
5 | 0.878 | 0.00867 | -0.054 | 101.286
5.5 | 0.936 | 0.00985 | -0.055 | 95.09
6 | 0.993 | 0.01143 | -0.055 | 86.882
6.5 | 1.048 | 0.01155 | -0.056 | 90.744
7 | 1.102 | 0.01225 | -0.057 | 89.946
7.5 | 1.153 | 0.01295 | -0.057 | 89.034
8 | 1.202 | 0.01379 | -0.058 | 87.197
8.5 | 1.249 | 0.01481 | -0.058 | 84.323
9 | 1.293 | 0.01563 | -0.059 | 82.691
9.5 | 1.333 | 0.01713 | -0.06 | 77.837
10 | 1.343 | 0.01921 | -0.059 | 69.919
10.5 | 1.369 | 0.02056 | -0.059 | 66.563
11 | 1.39 | 0.02211 | -0.059 | 62.858
11.5 | 1.405 | 0.02424 | -0.059 | 57.951
12 | 1.417 | 0.02643 | -0.059 | 53.614
12.5 | 1.424 | 0.029 | -0.059 | 49.109
13 | 1.426 | 0.03247 | -0.059 | 43.9
13.5 | 1.412 | 0.03689 | -0.059 | 38.276
14 | 1.385 | 0.04323 | -0.058 | 32.03
14.5 | 1.344 | 0.0533 | -0.057 | 25.222
15 | 1.285 | 0.07145 | -0.053 | 17.98
15.5 | 1.234 | 0.08944 | -0.05 | 13.792
16 | 1.189 | 0.10566 | -0.046 | 11.257
16.5 | 1.147 | 0.12148 | -0.043 | 9.443
17 | 1.109 | 0.13493 | -0.04 | 8.22
17.5 | 1.076 | 0.14468 | -0.038 | 7.436
18 | 1.041 | 0.15371 | -0.037 | 6.774

## 34. Re 750k Mach 0.00 (2)
BIGFOIL.COM POLAR EXPORT
GA 30-311
GA 30-311 |  |  |  | Cl Max: | 1.4318 | at alpha= | 15 | deg
XFOIL ncrit=9 |  |  |  | L/D Max: | 106.994 | at alpha= | 3.5 | deg
Re: | 750000 |  |  | Cd Min: | 0.16972 | at alpha= | -15.5 | deg
Mach: | 0 |  |  | Cl=0 at alpha= | -2.4534 | deg
|  |  |  | @ Cl=0.1, Cd= | 0.0068322
|  |  |  | @ Cl=0.4, Cd= | 0.0055916
|  |  |  | @ Cl=0.6, Cd= | 0.0061486
alpha (deg) | Cl | Cd | Cm | Cl/Cd
-15.5 | -0.5185 | 0.16972 | -0.0043 | -3.055
-15 | -0.5023 | 0.16406 | -0.0051 | -3.0617
-14.5 | -0.4883 | 0.15831 | -0.0072 | -3.0845
-14 | -0.4766 | 0.15181 | -0.0097 | -3.1395
-13.5 | -0.4763 | 0.14165 | -0.015 | -3.3625
-13 | -0.4769 | 0.13153 | -0.0188 | -3.6258
-12.5 | -0.4637 | 0.12643 | -0.0198 | -3.6676
-11.5 | -0.7511 | 0.04237 | -0.071 | -17.7272
-11 | -0.8044 | 0.03537 | -0.065 | -22.7424
-10.5 | -0.8194 | 0.0301 | -0.0583 | -27.2226
-10 | -0.8083 | 0.02701 | -0.0531 | -29.926
-9.5 | -0.759 | 0.0216 | -0.0561 | -35.1389
-9 | -0.6956 | 0.01967 | -0.0592 | -35.3635
-8.5 | -0.6305 | 0.01791 | -0.0622 | -35.2038
-8 | -0.5691 | 0.01556 | -0.0643 | -36.5746
-7.5 | -0.5133 | 0.01423 | -0.0648 | -36.0717
-7 | -0.4625 | 0.01336 | -0.0639 | -34.6183
-6.5 | -0.4152 | 0.01228 | -0.0622 | -33.8111
-6 | -0.3655 | 0.01159 | -0.061 | -31.5358
-5.5 | -0.3142 | 0.01106 | -0.0599 | -28.4087
-5 | -0.2645 | 0.01027 | -0.0587 | -25.7546
-4.5 | -0.213 | 0.00971 | -0.0576 | -21.9361
-4 | -0.1604 | 0.00927 | -0.0568 | -17.3031
-3.5 | -0.1078 | 0.00885 | -0.0559 | -12.1808
-3 | -0.0559 | 0.00834 | -0.055 | -6.7026
-2.5 | -0.0048 | 0.00771 | -0.0542 | -0.62257
-2 | 0.0467 | 0.00721 | -0.0533 | 6.4771
-1.5 | 0.0986 | 0.00684 | -0.0524 | 14.4152
-1 | 0.1508 | 0.00655 | -0.0515 | 23.0229
-0.5 | 0.1977 | 0.00592 | -0.0496 | 33.3953
0 | 0.2415 | 0.00539 | -0.0463 | 44.8052
0.5 | 0.3032 | 0.00541 | -0.0469 | 56.0444
1 | 0.375 | 0.00553 | -0.0499 | 67.8119
1.5 | 0.4481 | 0.00571 | -0.0534 | 78.4764
2 | 0.5226 | 0.00591 | -0.0572 | 88.4264
2.5 | 0.5973 | 0.00614 | -0.0613 | 97.2801
3 | 0.6726 | 0.00638 | -0.0656 | 105.4232
3.5 | 0.719 | 0.00672 | -0.0639 | 106.994
4 | 0.7596 | 0.00721 | -0.0609 | 105.3537
4.5 | 0.8009 | 0.00772 | -0.0581 | 103.7435
5 | 0.8423 | 0.00827 | -0.0554 | 101.8501
5.5 | 0.8835 | 0.00888 | -0.0526 | 99.4932
6 | 0.9242 | 0.00956 | -0.0498 | 96.6736
6.5 | 0.9649 | 0.01026 | -0.0471 | 94.0448
7 | 1.006 | 0.01095 | -0.0445 | 91.8721
7.5 | 1.0468 | 0.01166 | -0.0419 | 89.777
8 | 1.0869 | 0.01241 | -0.0392 | 87.5826
8.5 | 1.127 | 0.01315 | -0.0366 | 85.7034
9 | 1.1662 | 0.01392 | -0.0339 | 83.7787
9.5 | 1.2033 | 0.01477 | -0.0309 | 81.4692
10 | 1.2379 | 0.01568 | -0.0276 | 78.9477
10.5 | 1.266 | 0.01664 | -0.0232 | 76.0817
11 | 1.2922 | 0.01774 | -0.0187 | 72.841
11.5 | 1.316 | 0.0191 | -0.0144 | 68.9005
12 | 1.3405 | 0.02054 | -0.0107 | 65.2629
12.5 | 1.3626 | 0.02225 | -0.0072 | 61.2404
13 | 1.3784 | 0.02455 | -0.0036 | 56.1466
13.5 | 1.3989 | 0.02669 | -0.0009 | 52.4129
14 | 1.405 | 0.03015 | 0.002 | 46.6003
14.5 | 1.4212 | 0.033 | 0.0039 | 43.0667
15 | 1.4318 | 0.03654 | 0.0054 | 39.1845
15.5 | 1.4251 | 0.04204 | 0.0065 | 33.8987
16 | 1.4225 | 0.04757 | 0.0068 | 29.9033
16.5 | 1.4204 | 0.05351 | 0.0062 | 26.5446
17 | 1.4149 | 0.06034 | 0.0048 | 23.4488
17.5 | 1.4013 | 0.06873 | 0.0023 | 20.3885
18 | 1.3772 | 0.07924 | -0.0016 | 17.3801
18.5 | 1.3447 | 0.09162 | -0.0067 | 14.6769
19 | 1.3103 | 0.10474 | -0.0126 | 12.51
19.5 | 1.2879 | 0.11655 | -0.0183 | 11.0502
20 | 1.2648 | 0.12877 | -0.0247 | 9.8222

## 35. Re 750k Mach 0.10 (1)
BIGFOIL.COM POLAR EXPORT
GA 30-311
GA 30-311 |  |  |  | Cl Max: | 1.416 | at alpha= | 12.5 | deg
JavaFoil+Calcfoil stall+Eppler ext transition |  |  |  | L/D Max: | 105.719 | at alpha= | 4 | deg
Re: | 750000 |  |  | Cd Min: | 0.00536 | at alpha= | 0 | deg
Mach: | 0.1 |  |  | Cl=0 at alpha= | -2.3083 | deg
|  |  |  | @ Cl=0.1, Cd= | 0.0065537
|  |  |  | @ Cl=0.4, Cd= | 0.0055466
|  |  |  | @ Cl=0.6, Cd= | 0.0058933
alpha (deg) | Cl | Cd | Cm | Cl/Cd
-17.5 | -0.542 | 0.16566 | -0.013 | -3.273
-17 | -0.559 | 0.1521 | -0.013 | -3.676
-16.5 | -0.575 | 0.14497 | -0.013 | -3.969
-16 | -0.591 | 0.13423 | -0.013 | -4.401
-15.5 | -0.605 | 0.13122 | -0.013 | -4.609
-15 | -0.617 | 0.12258 | -0.013 | -5.035
-14.5 | -0.628 | 0.11484 | -0.014 | -5.468
-14 | -0.637 | 0.10992 | -0.014 | -5.791
-13.5 | -0.643 | 0.10301 | -0.014 | -6.241
-13 | -0.646 | 0.09744 | -0.014 | -6.633
-12.5 | -0.647 | 0.09045 | -0.015 | -7.155
-12 | -0.644 | 0.08554 | -0.015 | -7.532
-11.5 | -0.639 | 0.07919 | -0.016 | -8.07
-11 | -0.63 | 0.07394 | -0.017 | -8.516
-10.5 | -0.617 | 0.06868 | -0.018 | -8.981
-10 | -0.6 | 0.06463 | -0.018 | -9.285
-9.5 | -0.581 | 0.0598 | -0.02 | -9.715
-9 | -0.558 | 0.0552 | -0.021 | -10.108
-8.5 | -0.533 | 0.05035 | -0.023 | -10.584
-8 | -0.609 | 0.01212 | -0.04 | -50.278
-7.5 | -0.568 | 0.01063 | -0.04 | -53.502
-7 | -0.523 | 0.0102 | -0.041 | -51.315
-6.5 | -0.475 | 0.01026 | -0.041 | -46.269
-6 | -0.424 | 0.00992 | -0.042 | -42.748
-5.5 | -0.371 | 0.00963 | -0.042 | -38.515
-5 | -0.316 | 0.00941 | -0.043 | -33.549
-4.5 | -0.259 | 0.00905 | -0.044 | -28.628
-4 | -0.201 | 0.00867 | -0.044 | -23.188
-3.5 | -0.142 | 0.00848 | -0.045 | -16.755
-3 | -0.083 | 0.00825 | -0.045 | -10.018
-2.5 | -0.023 | 0.00797 | -0.046 | -2.857
-2 | 0.037 | 0.00682 | -0.046 | 5.484
-1.5 | 0.098 | 0.00656 | -0.047 | 14.908
-1 | 0.158 | 0.00637 | -0.048 | 24.828
-0.5 | 0.219 | 0.00622 | -0.048 | 35.127
0 | 0.281 | 0.00536 | -0.049 | 52.474
0.5 | 0.342 | 0.00548 | -0.049 | 62.423
1 | 0.403 | 0.00555 | -0.05 | 72.491
1.5 | 0.463 | 0.00559 | -0.051 | 82.815
2 | 0.524 | 0.00569 | -0.051 | 92.056
2.5 | 0.584 | 0.0058 | -0.052 | 100.664
3 | 0.644 | 0.00615 | -0.052 | 104.864
3.5 | 0.704 | 0.00684 | -0.053 | 102.998
4 | 0.764 | 0.00723 | -0.053 | 105.719
4.5 | 0.824 | 0.0079 | -0.054 | 104.317
5 | 0.883 | 0.0087 | -0.055 | 101.438
5.5 | 0.941 | 0.0099 | -0.055 | 95.01
6 | 0.998 | 0.01151 | -0.056 | 86.669
6.5 | 1.053 | 0.01166 | -0.056 | 90.346
7 | 1.107 | 0.01233 | -0.057 | 89.774
7.5 | 1.158 | 0.01307 | -0.058 | 88.596
8 | 1.207 | 0.01388 | -0.058 | 86.994
8.5 | 1.253 | 0.01494 | -0.059 | 83.918
9 | 1.297 | 0.01578 | -0.059 | 82.186
9.5 | 1.337 | 0.01729 | -0.06 | 77.352
10 | 1.344 | 0.0195 | -0.059 | 68.935
10.5 | 1.368 | 0.02092 | -0.059 | 65.423
11 | 1.388 | 0.02256 | -0.059 | 61.529
11.5 | 1.401 | 0.02481 | -0.059 | 56.463
12 | 1.411 | 0.02711 | -0.06 | 52.066
12.5 | 1.416 | 0.02985 | -0.06 | 47.431
13 | 1.413 | 0.03399 | -0.059 | 41.554
13.5 | 1.394 | 0.03881 | -0.059 | 35.917
14 | 1.358 | 0.04682 | -0.058 | 28.995
14.5 | 1.299 | 0.06246 | -0.055 | 20.803
15 | 1.239 | 0.08242 | -0.051 | 15.029
15.5 | 1.193 | 0.09823 | -0.048 | 12.142
16 | 1.14 | 0.11844 | -0.042 | 9.622
16.5 | 1.103 | 0.12944 | -0.04 | 8.523
17 | 1.066 | 0.13969 | -0.038 | 7.632
17.5 | 1.025 | 0.15137 | -0.033 | 6.772

## 36. Re 750k Mach 0.10 (2)
BIGFOIL.COM POLAR EXPORT
GA 30-311
GA 30-311 |  |  |  | Cl Max: | 1.4231 | at alpha= | 15 | deg
XFOIL ncrit=9 |  |  |  | L/D Max: | 106.736 | at alpha= | 3.5 | deg
Re: | 750000 |  |  | Cd Min: | 0.16468 | at alpha= | -15 | deg
Mach: | 0.1 |  |  | Cl=0 at alpha= | -2.4537 | deg
|  |  |  | @ Cl=0.1, Cd= | 0.0068561
|  |  |  | @ Cl=0.4, Cd= | 0.0056008
|  |  |  | @ Cl=0.6, Cd= | 0.0061697
alpha (deg) | Cl | Cd | Cm | Cl/Cd
-15 | -0.5014 | 0.16468 | -0.005 | -3.0447
-14.5 | -0.4872 | 0.1589 | -0.0072 | -3.0661
-14 | -0.4754 | 0.15236 | -0.0097 | -3.1202
-13.5 | -0.4746 | 0.14229 | -0.015 | -3.3354
-13 | -0.4743 | 0.13238 | -0.0187 | -3.5829
-12.5 | -0.4608 | 0.12725 | -0.0197 | -3.6212
-12 | -0.4497 | 0.12129 | -0.0216 | -3.7076
-11.5 | -0.6884 | 0.05395 | -0.0591 | -12.76
-11 | -0.7526 | 0.03942 | -0.0698 | -19.0918
-10.5 | -0.7924 | 0.03318 | -0.0622 | -23.8819
-10 | -0.8006 | 0.02903 | -0.0549 | -27.5784
-9.5 | -0.7598 | 0.02275 | -0.0574 | -33.3978
-9 | -0.6973 | 0.02045 | -0.0605 | -34.0978
-8.5 | -0.6326 | 0.01845 | -0.0633 | -34.2873
-8 | -0.5701 | 0.01624 | -0.0655 | -35.1047
-7.5 | -0.5156 | 0.01448 | -0.0658 | -35.6077
-7 | -0.4649 | 0.01356 | -0.0647 | -34.2847
-6.5 | -0.4168 | 0.01253 | -0.063 | -33.2642
-6 | -0.3675 | 0.0117 | -0.0616 | -31.4103
-5.5 | -0.3162 | 0.01113 | -0.0604 | -28.4097
-5 | -0.2661 | 0.01034 | -0.0592 | -25.735
-4.5 | -0.2141 | 0.00977 | -0.0581 | -21.914
-4 | -0.1613 | 0.00933 | -0.0572 | -17.2883
-3.5 | -0.1085 | 0.00888 | -0.0563 | -12.2185
-3 | -0.0561 | 0.00839 | -0.0554 | -6.6865
-2.5 | -0.0048 | 0.00774 | -0.0545 | -0.62016
-2 | 0.047 | 0.00724 | -0.0536 | 6.4917
-1.5 | 0.0993 | 0.00686 | -0.0527 | 14.4752
-1 | 0.1518 | 0.00657 | -0.0518 | 23.105
-0.5 | 0.1996 | 0.00598 | -0.05 | 33.3779
0 | 0.2429 | 0.0054 | -0.0465 | 44.9815
0.5 | 0.3048 | 0.00541 | -0.0471 | 56.3401
1 | 0.3765 | 0.00554 | -0.05 | 67.9603
1.5 | 0.4499 | 0.00573 | -0.0534 | 78.5166
2 | 0.5248 | 0.00593 | -0.0573 | 88.4992
2.5 | 0.6001 | 0.00617 | -0.0614 | 97.2609
3 | 0.6757 | 0.00642 | -0.0657 | 105.2492
3.5 | 0.7226 | 0.00677 | -0.064 | 106.7356
4 | 0.7634 | 0.00726 | -0.061 | 105.1515
4.5 | 0.8048 | 0.00777 | -0.0581 | 103.5779
5 | 0.8462 | 0.00834 | -0.0553 | 101.4628
5.5 | 0.8875 | 0.00896 | -0.0524 | 99.0513
6 | 0.9282 | 0.00966 | -0.0496 | 96.087
6.5 | 0.9693 | 0.01035 | -0.0468 | 93.6522
7 | 1.0103 | 0.01106 | -0.0441 | 91.3472
7.5 | 1.0515 | 0.01176 | -0.0414 | 89.4133
8 | 1.0913 | 0.01255 | -0.0385 | 86.9562
8.5 | 1.1317 | 0.01328 | -0.0359 | 85.2184
9 | 1.1704 | 0.01409 | -0.0329 | 83.066
9.5 | 1.2068 | 0.01497 | -0.0297 | 80.6146
10 | 1.2397 | 0.0159 | -0.026 | 77.9686
10.5 | 1.2673 | 0.01689 | -0.0213 | 75.0326
11 | 1.2938 | 0.01804 | -0.0169 | 71.7184
11.5 | 1.3179 | 0.01945 | -0.0127 | 67.7584
12 | 1.3377 | 0.02126 | -0.0085 | 62.921
12.5 | 1.3622 | 0.02292 | -0.0053 | 59.4328
13 | 1.3782 | 0.02531 | -0.0019 | 54.4528
13.5 | 1.3964 | 0.02775 | 0.0008 | 50.3207
14 | 1.403 | 0.03133 | 0.0035 | 44.7814
14.5 | 1.4161 | 0.0346 | 0.0053 | 40.9277
15 | 1.4231 | 0.03864 | 0.0067 | 36.8297
15.5 | 1.4111 | 0.04496 | 0.0074 | 31.3857
16 | 1.4102 | 0.05063 | 0.0073 | 27.8531
16.5 | 1.4045 | 0.05732 | 0.0062 | 24.5028
17 | 1.3951 | 0.06502 | 0.0042 | 21.4565
17.5 | 1.3775 | 0.07438 | 0.001 | 18.5198
18 | 1.3503 | 0.08571 | -0.0036 | 15.7543
18.5 | 1.3172 | 0.0985 | -0.0092 | 13.3726
19 | 1.2844 | 0.11166 | -0.0153 | 11.5028
19.5 | 1.2627 | 0.12359 | -0.0214 | 10.2168
20 | 1.2411 | 0.13584 | -0.028 | 9.1365

## 37. Re 750k Mach 0.25 (1)
BIGFOIL.COM POLAR EXPORT
GA 30-311
GA 30-311 |  |  |  | Cl Max: | 1.366 | at alpha= | 11.5 | deg
JavaFoil+Calcfoil stall+Eppler ext transition |  |  |  | L/D Max: | 105.168 | at alpha= | 4 | deg
Re: | 750000 |  |  | Cd Min: | 0.00544 | at alpha= | 0 | deg
Mach: | 0.25 |  |  | Cl=0 at alpha= | -2.3115 | deg
|  |  |  | @ Cl=0.1, Cd= | 0.00666
|  |  |  | @ Cl=0.4, Cd= | 0.0055767
|  |  |  | @ Cl=0.6, Cd= | 0.00596
alpha (deg) | Cl | Cd | Cm | Cl/Cd
-15.5 | -0.289 | 0.13624 | -0.014 | -2.122
-15 | -0.338 | 0.13304 | -0.014 | -2.544
-14.5 | -0.383 | 0.13311 | -0.014 | -2.877
-14 | -0.423 | 0.12225 | -0.014 | -3.462
-13.5 | -0.459 | 0.1137 | -0.014 | -4.038
-13 | -0.491 | 0.10682 | -0.015 | -4.592
-12.5 | -0.517 | 0.09913 | -0.015 | -5.214
-12 | -0.538 | 0.09212 | -0.015 | -5.839
-11.5 | -0.553 | 0.08482 | -0.015 | -6.521
-11 | -0.562 | 0.07863 | -0.016 | -7.154
-10.5 | -0.566 | 0.07317 | -0.017 | -7.736
-10 | -0.563 | 0.0683 | -0.018 | -8.244
-9.5 | -0.554 | 0.06274 | -0.018 | -8.834
-9 | -0.54 | 0.05862 | -0.019 | -9.207
-8.5 | -0.52 | 0.05428 | -0.021 | -9.587
-8 | -0.498 | 0.04867 | -0.024 | -10.232
-7.5 | -0.463 | 0.04775 | -0.02 | -9.696
-7 | -0.436 | 0.04153 | -0.026 | -10.49
-6.5 | -0.482 | 0.01049 | -0.042 | -45.9
-6 | -0.432 | 0.01006 | -0.043 | -42.897
-5.5 | -0.379 | 0.00984 | -0.044 | -38.473
-5 | -0.323 | 0.00946 | -0.044 | -34.118
-4.5 | -0.265 | 0.00922 | -0.045 | -28.766
-4 | -0.206 | 0.00882 | -0.045 | -23.389
-3.5 | -0.146 | 0.00859 | -0.046 | -16.985
-3 | -0.085 | 0.00837 | -0.047 | -10.131
-2.5 | -0.023 | 0.00808 | -0.047 | -2.895
-2 | 0.038 | 0.00685 | -0.048 | 5.607
-1.5 | 0.1 | 0.00666 | -0.048 | 15.082
-1 | 0.163 | 0.0065 | -0.049 | 25.022
-0.5 | 0.225 | 0.0063 | -0.05 | 35.627
0 | 0.289 | 0.00544 | -0.05 | 53.127
0.5 | 0.351 | 0.00553 | -0.051 | 63.552
1 | 0.414 | 0.00559 | -0.051 | 74.056
1.5 | 0.476 | 0.00568 | -0.052 | 83.729
2 | 0.538 | 0.00578 | -0.053 | 93.116
2.5 | 0.6 | 0.00596 | -0.053 | 100.715
3 | 0.662 | 0.00638 | -0.054 | 103.761
3.5 | 0.724 | 0.00698 | -0.054 | 103.707
4 | 0.785 | 0.00746 | -0.055 | 105.168
4.5 | 0.846 | 0.00817 | -0.055 | 103.468
5 | 0.906 | 0.00904 | -0.056 | 100.282
5.5 | 0.966 | 0.01031 | -0.057 | 93.631
6 | 1.024 | 0.01196 | -0.057 | 85.583
6.5 | 1.08 | 0.01213 | -0.058 | 89.062
7 | 1.134 | 0.01283 | -0.059 | 88.353
7.5 | 1.185 | 0.0137 | -0.059 | 86.478
8 | 1.232 | 0.01455 | -0.06 | 84.718
8.5 | 1.277 | 0.0157 | -0.06 | 81.308
9 | 1.317 | 0.0167 | -0.061 | 78.853
9.5 | 1.321 | 0.01983 | -0.06 | 66.618
10 | 1.343 | 0.02137 | -0.06 | 62.841
10.5 | 1.358 | 0.02328 | -0.06 | 58.318
11 | 1.365 | 0.02562 | -0.06 | 53.29
11.5 | 1.366 | 0.02839 | -0.06 | 48.12
12 | 1.357 | 0.03237 | -0.06 | 41.932
12.5 | 1.332 | 0.0385 | -0.059 | 34.609
13 | 1.281 | 0.05071 | -0.057 | 25.268
13.5 | 1.186 | 0.07679 | -0.05 | 15.442
14 | 1.101 | 0.10343 | -0.039 | 10.644
14.5 | 1.042 | 0.11497 | -0.032 | 9.068
15 | 0.986 | 0.12374 | -0.028 | 7.97
15.5 | 0.925 | 0.13086 | -0.027 | 7.07
16 | 0.858 | 0.13987 | -0.026 | 6.133
16.5 | 0.785 | 0.1528 | -0.025 | 5.138

## 38. Re 750k Mach 0.25 (2)
BIGFOIL.COM POLAR EXPORT
GA 30-311
GA 30-311 |  |  |  | Cl Max: | 1.3726 | at alpha= | 14 | deg
XFOIL ncrit=9 |  |  |  | L/D Max: | 105.426 | at alpha= | 3.5 | deg
Re: | 750000 |  |  | Cd Min: | 0.16199 | at alpha= | -14.5 | deg
Mach: | 0.25 |  |  | Cl=0 at alpha= | -2.4614 | deg
|  |  |  | @ Cl=0.1, Cd= | 0.0070221
|  |  |  | @ Cl=0.4, Cd= | 0.0056636
|  |  |  | @ Cl=0.6, Cd= | 0.0062382
alpha (deg) | Cl | Cd | Cm | Cl/Cd
-14.5 | -0.4825 | 0.16199 | -0.0071 | -2.9786
-14 | -0.4699 | 0.15522 | -0.0098 | -3.0273
-13.5 | -0.4672 | 0.14547 | -0.0152 | -3.2117
-13 | -0.4626 | 0.13662 | -0.0183 | -3.386
-12.5 | -0.4472 | 0.13127 | -0.0192 | -3.4067
-12 | -0.4356 | 0.12513 | -0.0212 | -3.4812
-11.5 | -0.4368 | 0.1151 | -0.0265 | -3.795
-11 | -0.4384 | 0.10505 | -0.0311 | -4.1733
-10.5 | -0.4468 | 0.09489 | -0.0348 | -4.7086
-10 | -0.4677 | 0.08208 | -0.0394 | -5.6981
-9.5 | -0.6835 | 0.03798 | -0.0648 | -17.9963
-9 | -0.6825 | 0.02983 | -0.066 | -22.8797
-8.5 | -0.6329 | 0.02406 | -0.0698 | -26.3051
-8 | -0.5753 | 0.01969 | -0.0722 | -29.2179
-7.5 | -0.5251 | 0.01646 | -0.0715 | -31.9016
-7 | -0.477 | 0.01495 | -0.0694 | -31.9064
-6.5 | -0.4274 | 0.01373 | -0.0673 | -31.1289
-6 | -0.3784 | 0.01242 | -0.0653 | -30.467
-5.5 | -0.3262 | 0.01164 | -0.0637 | -28.0241
-5 | -0.2747 | 0.01073 | -0.062 | -25.6011
-4.5 | -0.2202 | 0.01021 | -0.0608 | -21.5671
-4 | -0.1664 | 0.00959 | -0.0596 | -17.3514
-3.5 | -0.1116 | 0.00913 | -0.0585 | -12.2234
-3 | -0.0573 | 0.00862 | -0.0574 | -6.6473
-2.5 | -0.0041 | 0.008 | -0.0564 | -0.5125
-2 | 0.049 | 0.00741 | -0.0554 | 6.6127
-1.5 | 0.1029 | 0.007 | -0.0544 | 14.7
-1 | 0.157 | 0.00669 | -0.0534 | 23.4679
-0.5 | 0.209 | 0.00626 | -0.052 | 33.3866
0 | 0.2508 | 0.00549 | -0.048 | 45.6831
0.5 | 0.3115 | 0.00547 | -0.0477 | 56.947
1 | 0.3837 | 0.00562 | -0.0503 | 68.274
2 | 0.5369 | 0.00603 | -0.0576 | 89.0381
2.5 | 0.6157 | 0.00629 | -0.062 | 97.8855
3 | 0.693 | 0.0066 | -0.0661 | 105
3.5 | 0.7422 | 0.00704 | -0.0644 | 105.4261
4 | 0.7839 | 0.00755 | -0.0612 | 103.8278
4.5 | 0.8257 | 0.00811 | -0.0579 | 101.8126
5 | 0.8678 | 0.00871 | -0.0547 | 99.6326
5.5 | 0.9097 | 0.00937 | -0.0514 | 97.0864
6 | 0.9509 | 0.01011 | -0.0481 | 94.0554
6.5 | 0.9922 | 0.01087 | -0.0447 | 91.2787
7 | 1.0337 | 0.01161 | -0.0414 | 89.0353
7.5 | 1.0752 | 0.01237 | -0.0382 | 86.92
8 | 1.1148 | 0.01322 | -0.0346 | 84.3268
8.5 | 1.1539 | 0.01407 | -0.031 | 82.0114
9 | 1.1905 | 0.01498 | -0.0271 | 79.4726
9.5 | 1.2197 | 0.01598 | -0.0218 | 76.3267
10 | 1.2475 | 0.01714 | -0.0167 | 72.783
10.5 | 1.2737 | 0.01854 | -0.012 | 68.7001
11 | 1.2978 | 0.02023 | -0.0075 | 64.1522
11.5 | 1.3182 | 0.02233 | -0.0032 | 59.0327
12 | 1.3393 | 0.0246 | 0.0004 | 54.4431
12.5 | 1.3515 | 0.02774 | 0.0039 | 48.7203
13 | 1.3664 | 0.03094 | 0.0065 | 44.1629
13.5 | 1.3662 | 0.03569 | 0.0088 | 38.2796
14 | 1.3726 | 0.04023 | 0.0102 | 34.1188
14.5 | 1.3715 | 0.04586 | 0.0107 | 29.9062
15 | 1.3579 | 0.05341 | 0.0099 | 25.4241
15.5 | 1.3418 | 0.06198 | 0.0079 | 21.6489
16 | 1.3233 | 0.07149 | 0.0048 | 18.5103
16.5 | 1.3013 | 0.08207 | 0.0007 | 15.856
17 | 1.2756 | 0.09375 | -0.0044 | 13.6064
17.5 | 1.2484 | 0.10609 | -0.0103 | 11.7674
18 | 1.2209 | 0.11893 | -0.0168 | 10.2657
18.5 | 1.1964 | 0.13177 | -0.0237 | 9.0795
19 | 1.174 | 0.14461 | -0.031 | 8.1184

## 39. Re 750k Mach 0.50 (1)
BIGFOIL.COM POLAR EXPORT
GA 30-311
GA 30-311 |  |  |  | Cl Max: | 1.248 | at alpha= | 8 | deg
JavaFoil+Calcfoil stall+Eppler ext transition |  |  |  | L/D Max: | 100.441 | at alpha= | 3.5 | deg
Re: | 750000 |  |  | Cd Min: | 0.00579 | at alpha= | 0.5 | deg
Mach: | 0.5 |  |  | Cl=0 at alpha= | -2.3116 | deg
|  |  |  | @ Cl=0.1, Cd= | 0.0073387
|  |  |  | @ Cl=0.4, Cd= | 0.0058042
|  |  |  | @ Cl=0.6, Cd= | 0.0062964
alpha (deg) | Cl | Cd | Cm | Cl/Cd
-20 | -0.971 | 0.21429 | -0.018 | -4.533
-19.5 | -0.945 | 0.20693 | -0.019 | -4.568
-19 | -0.919 | 0.2009 | -0.019 | -4.573
-18.5 | -0.892 | 0.19394 | -0.019 | -4.6
-18 | -0.866 | 0.19188 | -0.019 | -4.512
-17.5 | -0.841 | 0.18916 | -0.02 | -4.447
-17 | -0.812 | 0.17679 | -0.02 | -4.594
-16.5 | -0.784 | 0.16841 | -0.019 | -4.653
-16 | -0.756 | 0.16463 | -0.019 | -4.592
-15.5 | -0.729 | 0.15759 | -0.019 | -4.623
-15 | -0.701 | 0.15539 | -0.019 | -4.514
-14.5 | -0.674 | 0.14993 | -0.019 | -4.497
-14 | -0.647 | 0.13778 | -0.019 | -4.698
-13.5 | -0.62 | 0.13517 | -0.02 | -4.589
-13 | -0.593 | 0.13023 | -0.02 | -4.554
-12.5 | -0.566 | 0.12743 | -0.02 | -4.44
-12 | -0.538 | 0.12279 | -0.02 | -4.385
-11.5 | -0.51 | 0.11597 | -0.019 | -4.394
-11 | -0.482 | 0.11298 | -0.019 | -4.267
-10.5 | -0.455 | 0.10999 | -0.019 | -4.134
-10 | -0.427 | 0.10163 | -0.019 | -4.205
-9.5 | -0.4 | 0.10031 | -0.02 | -3.986
-9 | -0.372 | 0.09183 | -0.02 | -4.055
-8.5 | -0.344 | 0.09032 | -0.019 | -3.812
-8 | -0.317 | 0.0588 | -0.02 | -5.391
-7.5 | -0.289 | 0.05324 | -0.021 | -5.435
-7 | -0.261 | 0.06042 | -0.018 | -4.322
-6.5 | -0.325 | 0.0506 | -0.019 | -6.431
-6 | -0.348 | 0.04496 | -0.022 | -7.736
-5.5 | -0.322 | 0.04093 | -0.02 | -7.859
-5 | -0.348 | 0.01027 | -0.049 | -33.933
-4.5 | -0.291 | 0.00997 | -0.05 | -29.155
-4 | -0.228 | 0.00953 | -0.051 | -23.903
-3.5 | -0.162 | 0.00932 | -0.051 | -17.374
-3 | -0.094 | 0.00886 | -0.052 | -10.661
-2.5 | -0.026 | 0.0086 | -0.053 | -3.031
-2 | 0.043 | 0.00833 | -0.053 | 5.144
-1.5 | 0.112 | 0.00713 | -0.054 | 15.736
-1 | 0.182 | 0.00698 | -0.055 | 26.035
-0.5 | 0.251 | 0.00677 | -0.055 | 37.05
0 | 0.323 | 0.00658 | -0.056 | 49.039
0.5 | 0.393 | 0.00579 | -0.057 | 67.797
1 | 0.462 | 0.00593 | -0.057 | 77.978
1.5 | 0.532 | 0.00605 | -0.058 | 87.84
2 | 0.601 | 0.0063 | -0.059 | 95.429
2.5 | 0.67 | 0.00706 | -0.059 | 94.976
3 | 0.739 | 0.00743 | -0.06 | 99.525
3.5 | 0.807 | 0.00804 | -0.061 | 100.441
4 | 0.875 | 0.00893 | -0.061 | 98.021
4.5 | 0.942 | 0.00994 | -0.062 | 94.793
5 | 1.008 | 0.0113 | -0.063 | 89.256
5.5 | 1.072 | 0.01273 | -0.063 | 84.226
6 | 1.133 | 0.01376 | -0.064 | 82.351
6.5 | 1.189 | 0.01564 | -0.065 | 76.055
7 | 1.237 | 0.01628 | -0.065 | 75.996
7.5 | 1.244 | 0.01943 | -0.064 | 63.998
8 | 1.248 | 0.02257 | -0.064 | 55.276
8.5 | 1.223 | 0.02596 | -0.064 | 47.111
9 | 1.12 | 0.03081 | -0.064 | 36.335
9.5 | 0.657 | 0.07168 | -0.028 | 9.169
10 | 0.685 | 0.07987 | -0.029 | 8.576
10.5 | 0.712 | 0.10776 | -0.028 | 6.608
11 | 0.74 | 0.11326 | -0.031 | 6.536
11.5 | 0.768 | 0.11795 | -0.032 | 6.51
12 | 0.796 | 0.12083 | -0.034 | 6.588
12.5 | 0.825 | 0.1337 | -0.037 | 6.172
13 | 0.853 | 0.13652 | -0.037 | 6.247

## 40. Re 750k Mach 0.50 (2)
BIGFOIL.COM POLAR EXPORT
GA 30-311
GA 30-311 |  |  |  | Cl Max: | 1.2659 | at alpha= | 10.5 | deg
XFOIL ncrit=9 |  |  |  | L/D Max: | 101.092 | at alpha= | 3 | deg
Re: | 750000 |  |  | Cd Min: | 0.2586 | at alpha= | -20 | deg
Mach: | 0.5 |  |  | Cl=0 at alpha= | -2.4852 | deg
|  |  |  | @ Cl=0.1, Cd= | 0.007797
|  |  |  | @ Cl=0.4, Cd= | 0.0059198
|  |  |  | @ Cl=0.6, Cd= | 0.0065337
alpha (deg) | Cl | Cd | Cm | Cl/Cd
-20 | -0.7011 | 0.2586 | 0.0381 | -2.7111
-19.5 | -0.6794 | 0.25089 | 0.0335 | -2.708
-19 | -0.6585 | 0.24224 | 0.0281 | -2.7184
-18.5 | -0.6392 | 0.23393 | 0.0227 | -2.7324
-18 | -0.6167 | 0.22674 | 0.0199 | -2.7199
-17.5 | -0.5954 | 0.21956 | 0.0159 | -2.7118
-17 | -0.5747 | 0.21213 | 0.0119 | -2.7092
-16.5 | -0.5554 | 0.2037 | 0.0071 | -2.7266
-16 | -0.5398 | 0.19538 | 0.0015 | -2.7628
-15.5 | -0.5174 | 0.18807 | -0.0005 | -2.7511
-15 | -0.4974 | 0.18126 | -0.0035 | -2.7441
-14.5 | -0.4788 | 0.17398 | -0.0069 | -2.752
-14 | -0.4668 | 0.16495 | -0.0124 | -2.8299
-13.5 | -0.4534 | 0.15688 | -0.0165 | -2.8901
-13 | -0.4322 | 0.15041 | -0.0172 | -2.8735
-12.5 | -0.4162 | 0.14356 | -0.0198 | -2.8991
-12 | -0.4065 | 0.13516 | -0.0242 | -3.0075
-11.5 | -0.4011 | 0.12624 | -0.0289 | -3.1773
-11 | -0.3887 | 0.11902 | -0.0302 | -3.2658
-10.5 | -0.3741 | 0.1128 | -0.0315 | -3.3165
-10 | -0.3635 | 0.10605 | -0.0337 | -3.4276
-9.5 | -0.3691 | 0.0951 | -0.0387 | -3.8812
-9 | -0.3634 | 0.08841 | -0.0403 | -4.1104
-8.5 | -0.3674 | 0.08001 | -0.0435 | -4.5919
-8 | -0.3779 | 0.07102 | -0.0471 | -5.321
-7.5 | -0.361 | 0.05442 | -0.0707 | -6.6336
-7 | -0.3696 | 0.03589 | -0.0951 | -10.2981
-6.5 | -0.3908 | 0.02804 | -0.0917 | -13.9372
-6 | -0.3873 | 0.02115 | -0.0864 | -18.3121
-5.5 | -0.3559 | 0.01631 | -0.0812 | -21.821
-5 | -0.3036 | 0.01395 | -0.0775 | -21.7634
-4.5 | -0.2465 | 0.0122 | -0.0741 | -20.2049
-4 | -0.1872 | 0.01103 | -0.0714 | -16.9719
-3.5 | -0.1267 | 0.01011 | -0.0689 | -12.5321
-3 | -0.0645 | 0.00946 | -0.0668 | -6.8182
-2.5 | -0.0018 | 0.00891 | -0.0651 | -0.20202
-2 | 0.0589 | 0.00823 | -0.0635 | 7.1567
-1.5 | 0.1187 | 0.0076 | -0.0618 | 15.6184
-1 | 0.1799 | 0.00723 | -0.0604 | 24.8824
-0.5 | 0.2412 | 0.00694 | -0.0589 | 34.755
0 | 0.2933 | 0.00623 | -0.0557 | 47.0787
0.5 | 0.3463 | 0.00584 | -0.0518 | 59.2979
1 | 0.4203 | 0.00595 | -0.0524 | 70.6387
1.5 | 0.5062 | 0.00619 | -0.0558 | 81.7771
2 | 0.5954 | 0.00651 | -0.0599 | 91.4593
2.5 | 0.6828 | 0.00696 | -0.0637 | 98.1034
3 | 0.7683 | 0.0076 | -0.0674 | 101.0921
3.5 | 0.8241 | 0.00819 | -0.0649 | 100.6227
4 | 0.8663 | 0.00884 | -0.0596 | 97.9977
4.5 | 0.9085 | 0.00956 | -0.0542 | 95.0314
5 | 0.9502 | 0.01036 | -0.0485 | 91.7181
5.5 | 0.991 | 0.01123 | -0.0427 | 88.2458
6 | 1.03 | 0.01216 | -0.0364 | 84.7039
6.5 | 1.0665 | 0.0131 | -0.0297 | 81.4122
7 | 1.0972 | 0.01416 | -0.022 | 77.4859
7.5 | 1.131 | 0.01541 | -0.0154 | 73.3939
8 | 1.1638 | 0.01699 | -0.0092 | 68.4991
8.5 | 1.1946 | 0.01895 | -0.0035 | 63.0396
9 | 1.2221 | 0.02142 | 0.0018 | 57.0542
9.5 | 1.2449 | 0.02449 | 0.0067 | 50.833
10 | 1.2606 | 0.02836 | 0.011 | 44.4499
10.5 | 1.2659 | 0.03336 | 0.0145 | 37.9466
11 | 1.2642 | 0.0394 | 0.0167 | 32.0863
11.5 | 1.2499 | 0.04706 | 0.0173 | 26.5597
12 | 1.2311 | 0.05595 | 0.0159 | 22.0036
12.5 | 1.2055 | 0.06638 | 0.0125 | 18.1606
13 | 1.1745 | 0.07813 | 0.0073 | 15.0326
13.5 | 1.1403 | 0.09086 | 0.0009 | 12.5501
14 | 1.103 | 0.10466 | -0.0066 | 10.5389
14.5 | 1.0673 | 0.11908 | -0.015 | 8.9629
15 | 1.0315 | 0.13448 | -0.0244 | 7.6703
15.5 | 0.9953 | 0.1512 | -0.0351 | 6.5827

## 41. Re 1M Mach 0.00 (1)
BIGFOIL.COM POLAR EXPORT
GA 30-311
GA 30-311 |  |  |  | Cl Max: | 1.434 | at alpha= | 13 | deg
JavaFoil+Calcfoil stall+Eppler ext transition |  |  |  | L/D Max: | 110.269 | at alpha= | 4 | deg
Re: | 1000000 |  |  | Cd Min: | 0.00508 | at alpha= | 0.5 | deg
Mach: | 0 |  |  | Cl=0 at alpha= | -2.3083 | deg
|  |  |  | @ Cl=0.1, Cd= | 0.006221
|  |  |  | @ Cl=0.4, Cd= | 0.005139
|  |  |  | @ Cl=0.6, Cd= | 0.0057352
alpha (deg) | Cl | Cd | Cm | Cl/Cd
-18.5 | -0.558 | 0.16503 | -0.013 | -3.381
-18 | -0.573 | 0.16051 | -0.013 | -3.57
-17.5 | -0.588 | 0.15453 | -0.013 | -3.803
-17 | -0.602 | 0.14493 | -0.013 | -4.152
-16.5 | -0.615 | 0.13974 | -0.013 | -4.402
-16 | -0.627 | 0.13073 | -0.014 | -4.799
-15.5 | -0.638 | 0.12416 | -0.014 | -5.139
-15 | -0.647 | 0.11649 | -0.014 | -5.557
-14.5 | -0.655 | 0.11096 | -0.014 | -5.901
-14 | -0.661 | 0.10514 | -0.015 | -6.287
-13.5 | -0.664 | 0.0982 | -0.015 | -6.763
-13 | -0.664 | 0.09392 | -0.015 | -7.074
-12.5 | -0.663 | 0.08624 | -0.016 | -7.687
-12 | -0.658 | 0.08211 | -0.016 | -8.008
-11.5 | -0.65 | 0.07666 | -0.017 | -8.476
-11 | -0.64 | 0.07109 | -0.019 | -8.998
-10.5 | -0.625 | 0.06615 | -0.02 | -9.451
-10 | -0.607 | 0.06139 | -0.021 | -9.893
-9.5 | -0.588 | 0.05568 | -0.023 | -10.569
-9 | -0.581 | 0.04248 | -0.028 | -13.683
-8.5 | -0.641 | 0.01289 | -0.038 | -49.746
-8 | -0.61 | 0.0112 | -0.039 | -54.48
-7.5 | -0.568 | 0.00997 | -0.04 | -56.972
-7 | -0.522 | 0.00967 | -0.041 | -53.999
-6.5 | -0.474 | 0.0097 | -0.041 | -48.811
-6 | -0.423 | 0.00935 | -0.042 | -45.185
-5.5 | -0.369 | 0.00907 | -0.042 | -40.718
-5 | -0.314 | 0.00885 | -0.043 | -35.512
-4.5 | -0.258 | 0.0085 | -0.043 | -30.343
-4 | -0.2 | 0.00816 | -0.044 | -24.514
-3.5 | -0.141 | 0.00794 | -0.045 | -17.806
-3 | -0.082 | 0.00775 | -0.045 | -10.614
-2.5 | -0.023 | 0.0075 | -0.046 | -3.02
-2 | 0.037 | 0.00638 | -0.046 | 5.832
-1.5 | 0.097 | 0.00623 | -0.047 | 15.618
-1 | 0.157 | 0.00605 | -0.047 | 26.011
-0.5 | 0.218 | 0.00595 | -0.048 | 36.563
0 | 0.28 | 0.00584 | -0.049 | 47.914
0.5 | 0.34 | 0.00508 | -0.049 | 66.94
1 | 0.401 | 0.00514 | -0.05 | 78.007
1.5 | 0.461 | 0.00524 | -0.05 | 87.923
2 | 0.521 | 0.00531 | -0.051 | 98.11
2.5 | 0.581 | 0.00558 | -0.051 | 104.241
3 | 0.641 | 0.00607 | -0.052 | 105.631
3.5 | 0.701 | 0.00644 | -0.053 | 108.779
4 | 0.761 | 0.0069 | -0.053 | 110.269
4.5 | 0.82 | 0.0075 | -0.054 | 109.35
5 | 0.878 | 0.00808 | -0.054 | 108.661
5.5 | 0.936 | 0.00915 | -0.055 | 102.314
6 | 0.993 | 0.01072 | -0.055 | 92.634
6.5 | 1.048 | 0.01082 | -0.056 | 96.881
7 | 1.102 | 0.01149 | -0.057 | 95.865
7.5 | 1.153 | 0.01217 | -0.057 | 94.78
8 | 1.202 | 0.01296 | -0.058 | 92.748
8.5 | 1.249 | 0.01396 | -0.058 | 89.457
9 | 1.293 | 0.01473 | -0.059 | 87.789
9.5 | 1.333 | 0.01681 | -0.06 | 79.318
10 | 1.371 | 0.01705 | -0.06 | 80.404
10.5 | 1.374 | 0.01924 | -0.059 | 71.441
11 | 1.396 | 0.02062 | -0.06 | 67.69
11.5 | 1.412 | 0.02251 | -0.06 | 62.721
12 | 1.423 | 0.02457 | -0.06 | 57.92
12.5 | 1.431 | 0.02683 | -0.06 | 53.33
13 | 1.434 | 0.02985 | -0.06 | 48.022
13.5 | 1.423 | 0.03341 | -0.06 | 42.585
14 | 1.402 | 0.03786 | -0.059 | 37.037
14.5 | 1.369 | 0.04475 | -0.058 | 30.601
15 | 1.327 | 0.05472 | -0.057 | 24.261
15.5 | 1.273 | 0.07004 | -0.054 | 18.181
16 | 1.222 | 0.08682 | -0.052 | 14.07
16.5 | 1.172 | 0.10476 | -0.048 | 11.184
17 | 1.128 | 0.11952 | -0.046 | 9.44
17.5 | 1.09 | 0.13172 | -0.044 | 8.273
18 | 1.054 | 0.14034 | -0.043 | 7.514

## 42. Re 1M Mach 0.00 (2)
BIGFOIL.COM POLAR EXPORT
GA 30-311
GA 30-311 |  |  |  | Cl Max: | 1.4848 | at alpha= | 15.5 | deg
XFOIL ncrit=9 |  |  |  | L/D Max: | 110.856 | at alpha= | 4 | deg
Re: | 1000000 |  |  | Cd Min: | 0.18363 | at alpha= | -16.5 | deg
Mach: | 0 |  |  | Cl=0 at alpha= | -2.4405 | deg
|  |  |  | @ Cl=0.1, Cd= | 0.0064201
|  |  |  | @ Cl=0.4, Cd= | 0.0050377
|  |  |  | @ Cl=0.6, Cd= | 0.0057638
alpha (deg) | Cl | Cd | Cm | Cl/Cd
-16.5 | -0.5445 | 0.18363 | 0.0036 | -2.9652
-16 | -0.5325 | 0.17654 | 0.0012 | -3.0163
-15.5 | -0.517 | 0.17113 | -0.0008 | -3.0211
-15 | -0.503 | 0.16529 | -0.0033 | -3.0431
-14.5 | -0.4914 | 0.15859 | -0.006 | -3.0986
-14 | -0.4918 | 0.14702 | -0.0116 | -3.3451
-13.5 | -0.4901 | 0.13762 | -0.0148 | -3.5613
-13 | -0.8436 | 0.04736 | -0.0655 | -17.8125
-12.5 | -0.8671 | 0.03751 | -0.074 | -23.1165
-11.5 | -0.9243 | 0.02648 | -0.0607 | -34.9056
-11 | -0.9115 | 0.02363 | -0.0554 | -38.5738
-10 | -0.8156 | 0.01992 | -0.0559 | -40.9438
-9.5 | -0.7537 | 0.018 | -0.0586 | -41.8722
-9 | -0.6893 | 0.01662 | -0.0612 | -41.4741
-8.5 | -0.6268 | 0.0145 | -0.0639 | -43.2276
-8 | -0.5699 | 0.01358 | -0.0644 | -41.9661
-7.5 | -0.5206 | 0.01276 | -0.0631 | -40.7994
-7 | -0.4746 | 0.01168 | -0.0613 | -40.6336
-6.5 | -0.4243 | 0.0111 | -0.0602 | -38.2252
-6 | -0.3725 | 0.01067 | -0.0593 | -34.911
-5.5 | -0.3228 | 0.0099 | -0.058 | -32.6061
-5 | -0.2698 | 0.00951 | -0.0573 | -28.3701
-4.5 | -0.2175 | 0.00899 | -0.0565 | -24.1935
-4 | -0.1645 | 0.00859 | -0.0557 | -19.1502
-3.5 | -0.1114 | 0.00823 | -0.0549 | -13.5358
-3 | -0.0583 | 0.00784 | -0.0543 | -7.4362
-2.5 | -0.0062 | 0.00729 | -0.0535 | -0.85048
-2 | 0.0459 | 0.00681 | -0.0527 | 6.7401
-1.5 | 0.0982 | 0.00643 | -0.052 | 15.2722
-1 | 0.151 | 0.00614 | -0.0513 | 24.5928
-0.5 | 0.2036 | 0.00588 | -0.0505 | 34.6259
0 | 0.2453 | 0.00505 | -0.0473 | 48.5743
0.5 | 0.2955 | 0.00487 | -0.0455 | 60.6776
1 | 0.3561 | 0.00493 | -0.046 | 72.2312
1.5 | 0.4254 | 0.0051 | -0.0487 | 83.4118
2 | 0.4974 | 0.00533 | -0.052 | 93.3208
2.5 | 0.5691 | 0.0056 | -0.0554 | 101.625
3 | 0.6389 | 0.00597 | -0.0585 | 107.0184
4 | 0.7638 | 0.00689 | -0.062 | 110.8563
4.5 | 0.8052 | 0.00737 | -0.0593 | 109.2537
5 | 0.8465 | 0.0079 | -0.0565 | 107.1519
5.5 | 0.8879 | 0.00847 | -0.0538 | 104.8288
6 | 0.9293 | 0.00909 | -0.0511 | 102.2332
6.5 | 0.9708 | 0.00972 | -0.0484 | 99.8765
7 | 1.0129 | 0.01034 | -0.046 | 97.9594
7.5 | 1.055 | 0.01097 | -0.0435 | 96.1714
8 | 1.0959 | 0.01166 | -0.0409 | 93.988
8.5 | 1.1369 | 0.01234 | -0.0384 | 92.1313
9 | 1.1772 | 0.01304 | -0.0359 | 90.2761
9.5 | 1.216 | 0.01381 | -0.0331 | 88.0521
10 | 1.2527 | 0.01464 | -0.0301 | 85.5669
10.5 | 1.285 | 0.01553 | -0.0263 | 82.7431
11 | 1.3113 | 0.01653 | -0.0216 | 79.3285
11.5 | 1.3383 | 0.01761 | -0.0175 | 75.9966
12 | 1.3652 | 0.01881 | -0.0137 | 72.5784
12.5 | 1.3884 | 0.02034 | -0.0099 | 68.2596
13 | 1.41 | 0.02212 | -0.0065 | 63.7432
13.5 | 1.431 | 0.02408 | -0.0035 | 59.4269
14 | 1.4492 | 0.02641 | -0.0008 | 54.8732
14.5 | 1.4612 | 0.02943 | 0.0017 | 49.65
15 | 1.4757 | 0.03242 | 0.0036 | 45.5182
15.5 | 1.4848 | 0.0361 | 0.0051 | 41.1302
16 | 1.4818 | 0.04122 | 0.0061 | 35.9486
16.5 | 1.4799 | 0.04662 | 0.0064 | 31.7439
17 | 1.4789 | 0.05237 | 0.006 | 28.2395
17.5 | 1.4698 | 0.05955 | 0.0045 | 24.6818
18 | 1.4536 | 0.06816 | 0.0021 | 21.3263
18.5 | 1.4288 | 0.07862 | -0.0017 | 18.1735
19 | 1.3955 | 0.09095 | -0.0067 | 15.3436
19.5 | 1.3563 | 0.10486 | -0.0129 | 12.9344
20 | 1.3168 | 0.1195 | -0.02 | 11.0192

## 43. Re 1M Mach 0.10 (1)
BIGFOIL.COM POLAR EXPORT
GA 30-311
GA 30-311 |  |  |  | Cl Max: | 1.423 | at alpha= | 12.5 | deg
JavaFoil+Calcfoil stall+Eppler ext transition |  |  |  | L/D Max: | 110.004 | at alpha= | 4 | deg
Re: | 1000000 |  |  | Cd Min: | 0.00508 | at alpha= | 0.5 | deg
Mach: | 0.1 |  |  | Cl=0 at alpha= | -2.3083 | deg
|  |  |  | @ Cl=0.1, Cd= | 0.0062067
|  |  |  | @ Cl=0.4, Cd= | 0.0051656
|  |  |  | @ Cl=0.6, Cd= | 0.0057333
alpha (deg) | Cl | Cd | Cm | Cl/Cd
-17.5 | -0.543 | 0.15641 | -0.013 | -3.469
-17 | -0.559 | 0.14793 | -0.013 | -3.782
-16.5 | -0.576 | 0.14287 | -0.013 | -4.029
-16 | -0.591 | 0.13141 | -0.014 | -4.498
-15.5 | -0.605 | 0.12781 | -0.014 | -4.735
-15 | -0.618 | 0.11967 | -0.014 | -5.161
-14.5 | -0.628 | 0.11118 | -0.014 | -5.65
-14 | -0.637 | 0.10567 | -0.015 | -6.029
-13.5 | -0.644 | 0.1003 | -0.015 | -6.418
-13 | -0.647 | 0.09384 | -0.015 | -6.897
-12.5 | -0.648 | 0.088 | -0.016 | -7.364
-12 | -0.645 | 0.08412 | -0.016 | -7.671
-11.5 | -0.64 | 0.07706 | -0.017 | -8.302
-11 | -0.631 | 0.0719 | -0.018 | -8.777
-10.5 | -0.619 | 0.06697 | -0.019 | -9.24
-10 | -0.603 | 0.06217 | -0.02 | -9.697
-9.5 | -0.584 | 0.05696 | -0.022 | -10.256
-9 | -0.569 | 0.04837 | -0.026 | -11.753
-8.5 | -0.583 | 0.02582 | -0.034 | -22.574
-8 | -0.61 | 0.01129 | -0.04 | -54.049
-7.5 | -0.569 | 0.01008 | -0.04 | -56.404
-7 | -0.523 | 0.00965 | -0.041 | -54.231
-6.5 | -0.475 | 0.00968 | -0.041 | -49.079
-6 | -0.424 | 0.00933 | -0.042 | -45.435
-5.5 | -0.371 | 0.00913 | -0.042 | -40.61
-5 | -0.316 | 0.00881 | -0.043 | -35.828
-4.5 | -0.259 | 0.00856 | -0.044 | -30.247
-4 | -0.201 | 0.00825 | -0.044 | -24.378
-3.5 | -0.142 | 0.00807 | -0.045 | -17.613
-3 | -0.083 | 0.00783 | -0.045 | -10.552
-2.5 | -0.023 | 0.00755 | -0.046 | -3.018
-2 | 0.037 | 0.00644 | -0.046 | 5.806
-1.5 | 0.098 | 0.00621 | -0.047 | 15.729
-1 | 0.158 | 0.00611 | -0.048 | 25.897
-0.5 | 0.219 | 0.00594 | -0.048 | 36.835
0 | 0.281 | 0.00583 | -0.049 | 48.215
0.5 | 0.342 | 0.00508 | -0.049 | 67.268
1 | 0.403 | 0.00517 | -0.05 | 77.855
1.5 | 0.463 | 0.00525 | -0.051 | 88.19
2 | 0.524 | 0.00533 | -0.051 | 98.338
2.5 | 0.584 | 0.0056 | -0.052 | 104.251
3 | 0.644 | 0.0061 | -0.052 | 105.591
3.5 | 0.704 | 0.00648 | -0.053 | 108.729
4 | 0.764 | 0.00695 | -0.053 | 110.004
4.5 | 0.824 | 0.00751 | -0.054 | 109.655
5 | 0.883 | 0.00817 | -0.055 | 108.043
5.5 | 0.941 | 0.00924 | -0.055 | 101.781
6 | 0.998 | 0.01077 | -0.056 | 92.611
6.5 | 1.053 | 0.01093 | -0.056 | 96.37
7 | 1.107 | 0.01158 | -0.057 | 95.542
7.5 | 1.158 | 0.01228 | -0.058 | 94.333
8 | 1.207 | 0.01303 | -0.058 | 92.625
8.5 | 1.253 | 0.01409 | -0.059 | 88.99
9 | 1.297 | 0.01487 | -0.059 | 87.228
9.5 | 1.337 | 0.01697 | -0.06 | 78.799
10 | 1.374 | 0.01722 | -0.06 | 79.752
10.5 | 1.374 | 0.01956 | -0.06 | 70.258
11 | 1.394 | 0.02102 | -0.06 | 66.32
11.5 | 1.408 | 0.02302 | -0.06 | 61.157
12 | 1.417 | 0.02516 | -0.06 | 56.332
12.5 | 1.423 | 0.02761 | -0.06 | 51.541
13 | 1.421 | 0.03112 | -0.06 | 45.669
13.5 | 1.407 | 0.03484 | -0.06 | 40.375
14 | 1.378 | 0.04027 | -0.059 | 34.233
14.5 | 1.339 | 0.04858 | -0.058 | 27.569
15 | 1.282 | 0.06324 | -0.055 | 20.269
15.5 | 1.226 | 0.07993 | -0.052 | 15.342
16 | 1.168 | 0.09999 | -0.048 | 11.681
16.5 | 1.123 | 0.11453 | -0.046 | 9.802
17 | 1.08 | 0.1275 | -0.043 | 8.47
17.5 | 1.037 | 0.14013 | -0.041 | 7.399

## 44. Re 1M Mach 0.10 (2)
BIGFOIL.COM POLAR EXPORT
GA 30-311
GA 30-311 |  |  |  | Cl Max: | 1.4749 | at alpha= | 15.5 | deg
XFOIL ncrit=9 |  |  |  | L/D Max: | 110.432 | at alpha= | 4 | deg
Re: | 1000000 |  |  | Cd Min: | 0.16094 | at alpha= | -16 | deg
Mach: | 0.1 |  |  | Cl=0 at alpha= | -2.4417 | deg
|  |  |  | @ Cl=0.1, Cd= | 0.006444
|  |  |  | @ Cl=0.4, Cd= | 0.0050471
|  |  |  | @ Cl=0.6, Cd= | 0.0057687
alpha (deg) | Cl | Cd | Cm | Cl/Cd
-16 | -0.3892 | 0.16094 | -0.0042 | -2.4183
-15.5 | -0.3778 | 0.15616 | -0.0074 | -2.4193
-15 | -0.3763 | 0.14963 | -0.0121 | -2.5149
-14.5 | -0.3778 | 0.14416 | -0.0162 | -2.6207
-14 | -0.3696 | 0.13852 | -0.0185 | -2.6682
-13.5 | -0.3584 | 0.13331 | -0.0208 | -2.6885
-13 | -0.7695 | 0.06554 | -0.0491 | -11.7409
-12.5 | -0.8249 | 0.04358 | -0.07 | -18.9284
-12 | -0.8588 | 0.03535 | -0.0732 | -24.2942
-11.5 | -0.8966 | 0.02973 | -0.0652 | -30.1581
-11 | -0.9005 | 0.02543 | -0.0587 | -35.4109
-10 | -0.8172 | 0.02102 | -0.0574 | -38.8773
-9.5 | -0.7565 | 0.01878 | -0.0599 | -40.2822
-9 | -0.6927 | 0.01702 | -0.0624 | -40.6992
-8.5 | -0.6294 | 0.01481 | -0.0651 | -42.4983
-8 | -0.5725 | 0.01385 | -0.0655 | -41.3357
-7.5 | -0.5236 | 0.01294 | -0.064 | -40.4637
-7 | -0.4769 | 0.01187 | -0.0622 | -40.1769
-6.5 | -0.4268 | 0.01121 | -0.0609 | -38.0731
-6 | -0.3749 | 0.01074 | -0.0599 | -34.9069
-5 | -0.2715 | 0.00955 | -0.0578 | -28.4293
-4.5 | -0.2189 | 0.00903 | -0.0569 | -24.2414
-4 | -0.1655 | 0.00862 | -0.0561 | -19.1995
-3.5 | -0.112 | 0.00827 | -0.0553 | -13.5429
-2.5 | -0.0061 | 0.00734 | -0.0538 | -0.83106
-2 | 0.0462 | 0.00684 | -0.0531 | 6.7544
-1.5 | 0.0989 | 0.00645 | -0.0523 | 15.3333
-1 | 0.1519 | 0.00616 | -0.0515 | 24.6591
-0.5 | 0.2049 | 0.0059 | -0.0507 | 34.7288
0 | 0.247 | 0.00507 | -0.0476 | 48.7179
0.5 | 0.2971 | 0.00489 | -0.0457 | 60.7566
1 | 0.3574 | 0.00495 | -0.0461 | 72.202
1.5 | 0.4276 | 0.00511 | -0.0488 | 83.6791
2 | 0.4998 | 0.00534 | -0.0521 | 93.5955
2.5 | 0.5717 | 0.00562 | -0.0555 | 101.726
3 | 0.6421 | 0.00599 | -0.0586 | 107.1953
3.5 | 0.7135 | 0.00647 | -0.0622 | 110.2782
4 | 0.7675 | 0.00695 | -0.0621 | 110.4317
4.5 | 0.8091 | 0.00743 | -0.0593 | 108.8964
5 | 0.8506 | 0.00797 | -0.0564 | 106.7252
5.5 | 0.892 | 0.00856 | -0.0536 | 104.2056
6 | 0.9335 | 0.00917 | -0.0508 | 101.7993
6.5 | 0.9752 | 0.00981 | -0.0481 | 99.4088
7 | 1.0174 | 0.01044 | -0.0455 | 97.4521
7.5 | 1.0599 | 0.01106 | -0.043 | 95.8318
8 | 1.1006 | 0.01178 | -0.0403 | 93.4295
8.5 | 1.1421 | 0.01245 | -0.0377 | 91.7349
9 | 1.1823 | 0.01318 | -0.035 | 89.7041
9.5 | 1.2207 | 0.01397 | -0.0321 | 87.3801
10 | 1.2569 | 0.01482 | -0.0288 | 84.8111
10.5 | 1.287 | 0.01573 | -0.0245 | 81.8182
11 | 1.3138 | 0.01676 | -0.0199 | 78.389
11.5 | 1.3392 | 0.018 | -0.0155 | 74.4
12 | 1.3658 | 0.01929 | -0.0117 | 70.8035
12.5 | 1.3897 | 0.02087 | -0.0081 | 66.5884
13 | 1.4078 | 0.02299 | -0.0044 | 61.2353
13.5 | 1.4308 | 0.02493 | -0.0017 | 57.3927
14 | 1.445 | 0.02771 | 0.0011 | 52.1472
14.5 | 1.4586 | 0.03075 | 0.0034 | 47.4341
15 | 1.4708 | 0.0341 | 0.0052 | 43.132
15.5 | 1.4749 | 0.03843 | 0.0065 | 38.3789
16 | 1.4657 | 0.04447 | 0.0072 | 32.9593
16.5 | 1.4673 | 0.04985 | 0.007 | 29.4343
17 | 1.4614 | 0.05648 | 0.006 | 25.8746
17.5 | 1.4478 | 0.06464 | 0.0039 | 22.3979
18 | 1.4263 | 0.07445 | 0.0006 | 19.1578
18.5 | 1.3962 | 0.08608 | -0.0039 | 16.2198
19 | 1.3599 | 0.0993 | -0.0097 | 13.6949
19.5 | 1.3203 | 0.1137 | -0.0165 | 11.6121
20 | 1.2836 | 0.12818 | -0.0239 | 10.014

## 45. Re 1M Mach 0.25 (1)
BIGFOIL.COM POLAR EXPORT
GA 30-311
GA 30-311 |  |  |  | Cl Max: | 1.373 | at alpha= | 11.5 | deg
JavaFoil+Calcfoil stall+Eppler ext transition |  |  |  | L/D Max: | 108.949 | at alpha= | 3.5 | deg
Re: | 1000000 |  |  | Cd Min: | 0.00511 | at alpha= | 0.5 | deg
Mach: | 0.25 |  |  | Cl=0 at alpha= | -2.3115 | deg
|  |  |  | @ Cl=0.1, Cd= | 0.00628
|  |  |  | @ Cl=0.4, Cd= | 0.00518
|  |  |  | @ Cl=0.6, Cd= | 0.00575
alpha (deg) | Cl | Cd | Cm | Cl/Cd
-12.5 | -0.517 | 0.09589 | -0.015 | -5.392
-12 | -0.538 | 0.08897 | -0.016 | -6.048
-11.5 | -0.554 | 0.08239 | -0.016 | -6.719
-11 | -0.563 | 0.07686 | -0.017 | -7.329
-10.5 | -0.567 | 0.07084 | -0.018 | -7.997
-10 | -0.564 | 0.06628 | -0.018 | -8.506
-9.5 | -0.555 | 0.06145 | -0.019 | -9.035
-9 | -0.542 | 0.05639 | -0.021 | -9.609
-8.5 | -0.522 | 0.05233 | -0.022 | -9.983
-8 | -0.534 | 0.0297 | -0.034 | -17.989
-7.5 | -0.57 | 0.0104 | -0.041 | -54.796
-7 | -0.528 | 0.01031 | -0.042 | -51.21
-6.5 | -0.482 | 0.00993 | -0.042 | -48.539
-6 | -0.432 | 0.00957 | -0.043 | -45.113
-5.5 | -0.379 | 0.00922 | -0.044 | -41.064
-5 | -0.323 | 0.00897 | -0.044 | -35.995
-4.5 | -0.265 | 0.00873 | -0.045 | -30.388
-4 | -0.206 | 0.00827 | -0.045 | -24.927
-3.5 | -0.146 | 0.00818 | -0.046 | -17.832
-3 | -0.085 | 0.00793 | -0.047 | -10.702
-2.5 | -0.023 | 0.00763 | -0.047 | -3.065
-2 | 0.038 | 0.00645 | -0.048 | 5.95
-1.5 | 0.1 | 0.00628 | -0.048 | 15.987
-1 | 0.163 | 0.00619 | -0.049 | 26.245
-0.5 | 0.225 | 0.00602 | -0.05 | 37.315
0 | 0.289 | 0.00588 | -0.05 | 49.1
0.5 | 0.351 | 0.00511 | -0.051 | 68.709
1 | 0.414 | 0.0052 | -0.051 | 79.504
1.5 | 0.476 | 0.00533 | -0.052 | 89.221
2 | 0.538 | 0.00539 | -0.053 | 99.824
2.5 | 0.6 | 0.00575 | -0.053 | 104.366
3 | 0.662 | 0.00631 | -0.054 | 104.891
3.5 | 0.724 | 0.00664 | -0.054 | 108.949
4 | 0.785 | 0.00721 | -0.055 | 108.909
4.5 | 0.846 | 0.00782 | -0.055 | 108.098
5 | 0.906 | 0.00843 | -0.056 | 107.496
5.5 | 0.966 | 0.0096 | -0.057 | 100.556
6 | 1.024 | 0.0112 | -0.057 | 91.446
6.5 | 1.08 | 0.01137 | -0.058 | 94.988
7 | 1.134 | 0.01205 | -0.059 | 94.077
7.5 | 1.185 | 0.01288 | -0.059 | 91.958
8 | 1.232 | 0.01369 | -0.06 | 90.033
8.5 | 1.277 | 0.01481 | -0.06 | 86.197
9 | 1.317 | 0.01575 | -0.061 | 83.613
9.5 | 1.353 | 0.01743 | -0.062 | 77.606
10 | 1.348 | 0.01999 | -0.06 | 67.456
10.5 | 1.364 | 0.02169 | -0.061 | 62.871
11 | 1.371 | 0.02386 | -0.061 | 57.458
11.5 | 1.373 | 0.02634 | -0.061 | 52.109
12 | 1.365 | 0.0298 | -0.06 | 45.81
12.5 | 1.346 | 0.03436 | -0.06 | 39.183
13 | 1.312 | 0.04142 | -0.059 | 31.682
13.5 | 1.241 | 0.05529 | -0.056 | 22.455
14 | 1.139 | 0.08351 | -0.049 | 13.635
14.5 | 1.06 | 0.10494 | -0.042 | 10.103
15 | 0.994 | 0.11919 | -0.036 | 8.335
15.5 | 0.929 | 0.12885 | -0.033 | 7.209
16 | 0.859 | 0.13743 | -0.029 | 6.249
16.5 | 0.786 | 0.14945 | -0.028 | 5.257

## 46. Re 1M Mach 0.25 (2)
BIGFOIL.COM POLAR EXPORT
GA 30-311
GA 30-311 |  |  |  | Cl Max: | 1.4256 | at alpha= | 14.5 | deg
XFOIL ncrit=9 |  |  |  | L/D Max: | 109.556 | at alpha= | 4 | deg
Re: | 1000000 |  |  | Cd Min: | 0.1621 | at alpha= | -14.5 | deg
Mach: | 0.25 |  |  | Cl=0 at alpha= | -2.4478 | deg
|  |  |  | @ Cl=0.1, Cd= | 0.0066078
|  |  |  | @ Cl=0.4, Cd= | 0.0051081
|  |  |  | @ Cl=0.6, Cd= | 0.0058326
alpha (deg) | Cl | Cd | Cm | Cl/Cd
-14.5 | -0.4855 | 0.1621 | -0.006 | -2.9951
-14 | -0.4831 | 0.15127 | -0.0116 | -3.1936
-13.5 | -0.474 | 0.14335 | -0.0146 | -3.3066
-13 | -0.4607 | 0.13788 | -0.0156 | -3.3413
-12.5 | -0.4499 | 0.13131 | -0.0179 | -3.4262
-12 | -0.4413 | 0.12422 | -0.0205 | -3.5526
-11.5 | -0.447 | 0.11202 | -0.0266 | -3.9904
-11 | -0.4647 | 0.09956 | -0.0305 | -4.6675
-10.5 | -0.4519 | 0.09464 | -0.0325 | -4.7749
-10 | -0.6919 | 0.03924 | -0.0695 | -17.6325
-9.5 | -0.7345 | 0.02999 | -0.0659 | -24.4915
-9 | -0.697 | 0.02245 | -0.0693 | -31.0468
-8 | -0.5849 | 0.01576 | -0.0717 | -37.1129
-7.5 | -0.5371 | 0.01443 | -0.0694 | -37.2211
-7 | -0.488 | 0.0133 | -0.0672 | -36.6917
-6.5 | -0.44 | 0.01195 | -0.0649 | -36.8201
-6 | -0.3872 | 0.01124 | -0.0634 | -34.4484
-5.5 | -0.3348 | 0.01044 | -0.0618 | -32.069
-5 | -0.2809 | 0.00985 | -0.0606 | -28.5178
-4.5 | -0.2264 | 0.00928 | -0.0594 | -24.3966
-4 | -0.1708 | 0.00885 | -0.0585 | -19.2994
-3.5 | -0.1157 | 0.00842 | -0.0575 | -13.7411
-3 | -0.0601 | 0.00803 | -0.0566 | -7.4844
-2.5 | -0.0056 | 0.00756 | -0.0557 | -0.74074
-2 | 0.048 | 0.00701 | -0.0548 | 6.8474
-1.5 | 0.1023 | 0.00659 | -0.0539 | 15.5235
-1 | 0.1569 | 0.00627 | -0.0531 | 25.0239
-0.5 | 0.2117 | 0.00602 | -0.0522 | 35.1661
0 | 0.2568 | 0.00525 | -0.0494 | 48.9143
1 | 0.3668 | 0.00501 | -0.0469 | 73.2136
2 | 0.5124 | 0.00544 | -0.0526 | 94.1912
2.5 | 0.5863 | 0.00575 | -0.0559 | 101.9652
3 | 0.6593 | 0.00619 | -0.0591 | 106.5105
3.5 | 0.7327 | 0.0067 | -0.0626 | 109.3582
4 | 0.7888 | 0.0072 | -0.0624 | 109.5556
4.5 | 0.831 | 0.00772 | -0.0592 | 107.6425
5 | 0.8732 | 0.00829 | -0.056 | 105.3317
5.5 | 0.9152 | 0.00891 | -0.0527 | 102.716
6 | 0.957 | 0.0096 | -0.0494 | 99.6875
6.5 | 0.9999 | 0.01025 | -0.0463 | 97.5512
7 | 1.0428 | 0.01093 | -0.0432 | 95.4071
7.5 | 1.0856 | 0.0116 | -0.0401 | 93.5862
8 | 1.1267 | 0.01237 | -0.0367 | 91.0833
8.5 | 1.1667 | 0.01318 | -0.0332 | 88.5205
9 | 1.2057 | 0.014 | -0.0295 | 86.1214
9.5 | 1.2392 | 0.01492 | -0.0249 | 83.0563
10 | 1.2675 | 0.01594 | -0.0196 | 79.5169
10.5 | 1.2951 | 0.01717 | -0.0147 | 75.4281
11 | 1.3207 | 0.01867 | -0.01 | 70.7392
11.5 | 1.3475 | 0.02026 | -0.0059 | 66.5104
12 | 1.3699 | 0.0223 | -0.002 | 61.4305
12.5 | 1.3864 | 0.02498 | 0.0017 | 55.5004
13 | 1.4059 | 0.02766 | 0.0046 | 50.8279
13.5 | 1.4144 | 0.03146 | 0.0073 | 44.9587
14 | 1.4216 | 0.03568 | 0.0093 | 39.843
14.5 | 1.4256 | 0.04049 | 0.0105 | 35.2087
15 | 1.4211 | 0.04655 | 0.0108 | 30.5285
15.5 | 1.398 | 0.05536 | 0.0094 | 25.2529
16 | 1.3846 | 0.06375 | 0.0072 | 21.7192
16.5 | 1.3634 | 0.07373 | 0.0038 | 18.4918
17 | 1.3355 | 0.0852 | -0.0008 | 15.6749
17.5 | 1.3028 | 0.09788 | -0.0064 | 13.3102
18 | 1.2666 | 0.11161 | -0.013 | 11.3484
18.5 | 1.2343 | 0.12528 | -0.02 | 9.8523
19 | 1.2056 | 0.13892 | -0.0275 | 8.6784
19.5 | 1.1824 | 0.152 | -0.0351 | 7.7789

## 47. Re 1M Mach 0.50 (1)
BIGFOIL.COM POLAR EXPORT
GA 30-311
GA 30-311 |  |  |  | Cl Max: | 1.273 | at alpha= | 7.5 | deg
JavaFoil+Calcfoil stall+Eppler ext transition |  |  |  | L/D Max: | 104.457 | at alpha= | 3.5 | deg
Re: | 1000000 |  |  | Cd Min: | 0.00549 | at alpha= | 1 | deg
Mach: | 0.5 |  |  | Cl=0 at alpha= | -2.3116 | deg
|  |  |  | @ Cl=0.1, Cd= | 0.0069087
|  |  |  | @ Cl=0.4, Cd= | 0.0061459
|  |  |  | @ Cl=0.6, Cd= | 0.0060839
alpha (deg) | Cl | Cd | Cm | Cl/Cd
-20 | -0.972 | 0.2023 | -0.018 | -4.803
-19.5 | -0.946 | 0.19493 | -0.019 | -4.85
-19 | -0.919 | 0.18878 | -0.019 | -4.868
-18.5 | -0.892 | 0.18459 | -0.019 | -4.834
-18 | -0.866 | 0.18009 | -0.019 | -4.808
-17.5 | -0.842 | 0.17629 | -0.02 | -4.774
-17 | -0.813 | 0.1655 | -0.02 | -4.914
-16.5 | -0.784 | 0.16025 | -0.02 | -4.895
-16 | -0.757 | 0.15633 | -0.019 | -4.839
-15.5 | -0.729 | 0.14833 | -0.019 | -4.914
-15 | -0.702 | 0.14906 | -0.019 | -4.708
-14.5 | -0.674 | 0.14152 | -0.019 | -4.766
-14 | -0.648 | 0.13024 | -0.02 | -4.972
-13.5 | -0.62 | 0.12729 | -0.02 | -4.874
-13 | -0.593 | 0.12573 | -0.02 | -4.719
-12.5 | -0.566 | 0.1212 | -0.02 | -4.669
-12 | -0.539 | 0.11434 | -0.021 | -4.712
-11.5 | -0.51 | 0.11007 | -0.019 | -4.631
-11 | -0.482 | 0.10476 | -0.019 | -4.603
-10.5 | -0.455 | 0.1022 | -0.019 | -4.45
-10 | -0.427 | 0.09576 | -0.019 | -4.463
-9.5 | -0.4 | 0.09461 | -0.02 | -4.227
-9 | -0.372 | 0.08737 | -0.02 | -4.263
-8.5 | -0.344 | 0.08352 | -0.019 | -4.123
-8 | -0.317 | 0.057 | -0.021 | -5.564
-7.5 | -0.29 | 0.05135 | -0.021 | -5.64
-7 | -0.261 | 0.05774 | -0.019 | -4.523
-6.5 | -0.326 | 0.04865 | -0.02 | -6.691
-6 | -0.348 | 0.04409 | -0.023 | -7.897
-5.5 | -0.322 | 0.04007 | -0.022 | -8.041
-5 | -0.348 | 0.0098 | -0.049 | -35.546
-4.5 | -0.291 | 0.00945 | -0.05 | -30.765
-4 | -0.228 | 0.00909 | -0.051 | -25.08
-3.5 | -0.162 | 0.00883 | -0.051 | -18.333
-3 | -0.094 | 0.0084 | -0.052 | -11.236
-2.5 | -0.026 | 0.00806 | -0.053 | -3.233
-2 | 0.043 | 0.0079 | -0.053 | 5.425
-1.5 | 0.112 | 0.0067 | -0.054 | 16.737
-1 | 0.182 | 0.00656 | -0.055 | 27.689
-0.5 | 0.251 | 0.00639 | -0.055 | 39.3
0 | 0.323 | 0.00626 | -0.056 | 51.548
0.5 | 0.393 | 0.00622 | -0.057 | 63.123
1 | 0.462 | 0.00549 | -0.057 | 84.132
1.5 | 0.532 | 0.00567 | -0.058 | 93.839
2 | 0.601 | 0.00609 | -0.059 | 98.635
2.5 | 0.67 | 0.00674 | -0.059 | 99.491
3 | 0.739 | 0.00714 | -0.06 | 103.558
3.5 | 0.807 | 0.00773 | -0.061 | 104.457
4 | 0.875 | 0.00847 | -0.061 | 103.357
4.5 | 0.942 | 0.00926 | -0.062 | 101.741
5 | 1.008 | 0.01055 | -0.063 | 95.57
5.5 | 1.072 | 0.01195 | -0.063 | 89.739
6 | 1.133 | 0.01293 | -0.064 | 87.644
6.5 | 1.189 | 0.01463 | -0.065 | 81.309
7 | 1.237 | 0.01521 | -0.065 | 81.306
7.5 | 1.273 | 0.01711 | -0.066 | 74.409
8 | 1.253 | 0.02116 | -0.065 | 59.186
8.5 | 1.227 | 0.02432 | -0.064 | 50.477
9 | 1.125 | 0.02864 | -0.064 | 39.294
9.5 | 0.713 | 0.05007 | -0.056 | 14.236
10 | 0.687 | 0.07873 | -0.032 | 8.721
10.5 | 0.712 | 0.10174 | -0.029 | 7
11 | 0.74 | 0.10625 | -0.031 | 6.968
11.5 | 0.768 | 0.11172 | -0.032 | 6.875
12 | 0.796 | 0.11483 | -0.034 | 6.936
12.5 | 0.826 | 0.12632 | -0.037 | 6.535

## 48. Re 1M Mach 0.50 (2)
BIGFOIL.COM POLAR EXPORT
GA 30-311
GA 30-311 |  |  |  | Cl Max: | 1.3076 | at alpha= | 11 | deg
XFOIL ncrit=9 |  |  |  | L/D Max: | 105.951 | at alpha= | 3.5 | deg
Re: | 1000000 |  |  | Cd Min: | 0.25828 | at alpha= | -20 | deg
Mach: | 0.5 |  |  | Cl=0 at alpha= | -2.4646 | deg
|  |  |  | @ Cl=0.1, Cd= | 0.0073098
|  |  |  | @ Cl=0.4, Cd= | 0.0053739
|  |  |  | @ Cl=0.6, Cd= | 0.0061076
alpha (deg) | Cl | Cd | Cm | Cl/Cd
-20 | -0.702 | 0.25828 | 0.0384 | -2.718
-19.5 | -0.6813 | 0.24946 | 0.0328 | -2.7311
-19 | -0.6604 | 0.24159 | 0.0287 | -2.7336
-18.5 | -0.639 | 0.23451 | 0.0248 | -2.7248
-18 | -0.6175 | 0.2274 | 0.0207 | -2.7155
-17.5 | -0.5966 | 0.21967 | 0.0164 | -2.7159
-17 | -0.5778 | 0.21062 | 0.0111 | -2.7433
-16.5 | -0.5602 | 0.2023 | 0.0063 | -2.7692
-16 | -0.5385 | 0.19536 | 0.0039 | -2.7564
-15.5 | -0.5182 | 0.18859 | 0.0006 | -2.7478
-15 | -0.499 | 0.18133 | -0.0028 | -2.7519
-14.5 | -0.4839 | 0.17233 | -0.0077 | -2.808
-14 | -0.4712 | 0.16359 | -0.0123 | -2.8804
-13.5 | -0.4528 | 0.1565 | -0.0142 | -2.8933
-13 | -0.434 | 0.15048 | -0.0162 | -2.8841
-12.5 | -0.4195 | 0.14309 | -0.0191 | -2.9317
-12 | -0.4127 | 0.13362 | -0.0242 | -3.0886
-11.5 | -0.4046 | 0.12495 | -0.0276 | -3.2381
-11 | -0.3937 | 0.11777 | -0.0295 | -3.343
-10.5 | -0.382 | 0.11093 | -0.0315 | -3.4436
-10 | -0.3748 | 0.1032 | -0.0341 | -3.6318
-9.5 | -0.3724 | 0.09491 | -0.0371 | -3.9237
-9 | -0.3759 | 0.08585 | -0.0408 | -4.3786
-8.5 | -0.3822 | 0.0771 | -0.0444 | -4.9572
-7.5 | -0.3553 | 0.04228 | -0.0947 | -8.4035
-7 | -0.3969 | 0.03287 | -0.0946 | -12.0748
-6.5 | -0.4208 | 0.02439 | -0.0899 | -17.253
-6 | -0.4119 | 0.01776 | -0.084 | -23.1926
-5.5 | -0.3682 | 0.01453 | -0.0795 | -25.3407
-5 | -0.3133 | 0.01243 | -0.0757 | -25.2051
-4.5 | -0.2557 | 0.01094 | -0.0724 | -23.3729
-4 | -0.1942 | 0.01001 | -0.0698 | -19.4006
-3.5 | -0.1317 | 0.0093 | -0.0676 | -14.1613
-3 | -0.0682 | 0.00874 | -0.0658 | -7.8032
-2.5 | -0.0044 | 0.00827 | -0.0643 | -0.53204
-2 | 0.0577 | 0.00773 | -0.0628 | 7.4644
-1.5 | 0.1181 | 0.00713 | -0.0613 | 16.5638
-1 | 0.1796 | 0.00673 | -0.0599 | 26.6865
-0.5 | 0.2417 | 0.00648 | -0.0586 | 37.2994
0 | 0.3026 | 0.0062 | -0.0572 | 48.8065
0.5 | 0.3496 | 0.00545 | -0.0527 | 64.1468
1 | 0.4092 | 0.00536 | -0.0504 | 76.3433
1.5 | 0.4841 | 0.00554 | -0.0514 | 87.3827
2 | 0.5652 | 0.00588 | -0.0539 | 96.1224
2.5 | 0.6493 | 0.00643 | -0.0571 | 100.9798
3 | 0.7346 | 0.00707 | -0.0607 | 103.9038
3.5 | 0.819 | 0.00773 | -0.064 | 105.9508
4 | 0.8746 | 0.00839 | -0.0614 | 104.2431
4.5 | 0.9174 | 0.00905 | -0.056 | 101.3702
5 | 0.9599 | 0.00979 | -0.0504 | 98.049
5.5 | 1.0028 | 0.01056 | -0.0448 | 94.9621
6 | 1.0452 | 0.01139 | -0.039 | 91.7647
6.5 | 1.086 | 0.01225 | -0.0327 | 88.6531
7 | 1.1183 | 0.01319 | -0.025 | 84.7839
7.5 | 1.1532 | 0.01426 | -0.0181 | 80.8696
8 | 1.1883 | 0.01561 | -0.0117 | 76.1243
8.5 | 1.2217 | 0.01733 | -0.0057 | 70.4962
9 | 1.2523 | 0.0195 | 0 | 64.2205
9.5 | 1.2788 | 0.02223 | 0.0051 | 57.5259
10 | 1.2984 | 0.02574 | 0.0099 | 50.4429
10.5 | 1.3064 | 0.03042 | 0.0139 | 42.9454
11 | 1.3076 | 0.03607 | 0.0167 | 36.2517
11.5 | 1.2942 | 0.04344 | 0.0179 | 29.7928
12 | 1.2735 | 0.05221 | 0.0171 | 24.3919
12.5 | 1.2458 | 0.06251 | 0.0142 | 19.9296
13 | 1.2132 | 0.07407 | 0.0095 | 16.3791
13.5 | 1.1794 | 0.0864 | 0.0037 | 13.6505
14 | 1.1429 | 0.0996 | -0.0031 | 11.4749
14.5 | 1.1074 | 0.11332 | -0.0107 | 9.7723
15 | 1.0736 | 0.12758 | -0.0191 | 8.4151
15.5 | 1.042 | 0.14252 | -0.0283 | 7.3113
16 | 1.0128 | 0.15804 | -0.0382 | 6.4085

## 49. Re 2M Mach 0.00 (1)
BIGFOIL.COM POLAR EXPORT
GA 30-311
GA 30-311 |  |  |  | Cl Max: | 1.45 | at alpha= | 13 | deg
JavaFoil+Calcfoil stall+Eppler ext transition |  |  |  | L/D Max: | 118.646 | at alpha= | 4.5 | deg
Re: | 2000000 |  |  | Cd Min: | 0.00487 | at alpha= | 1.5 | deg
Mach: | 0 |  |  | Cl=0 at alpha= | -2.3083 | deg
|  |  |  | @ Cl=0.1, Cd= | 0.0056845
|  |  |  | @ Cl=0.4, Cd= | 0.0052703
|  |  |  | @ Cl=0.6, Cd= | 0.0056077
alpha (deg) | Cl | Cd | Cm | Cl/Cd
-14.5 | -0.657 | 0.1041 | -0.016 | -6.309
-14 | -0.663 | 0.09855 | -0.017 | -6.726
-13.5 | -0.666 | 0.09334 | -0.017 | -7.141
-13 | -0.667 | 0.08764 | -0.018 | -7.613
-12.5 | -0.667 | 0.08048 | -0.019 | -8.29
-12 | -0.662 | 0.07663 | -0.019 | -8.632
-11.5 | -0.657 | 0.06928 | -0.021 | -9.479
-11 | -0.649 | 0.06281 | -0.023 | -10.326
-10.5 | -0.641 | 0.05462 | -0.025 | -11.731
-10 | -0.65 | 0.03642 | -0.03 | -17.847
-9.5 | -0.71 | 0.01191 | -0.038 | -59.633
-9 | -0.685 | 0.01082 | -0.038 | -63.253
-8.5 | -0.649 | 0.01028 | -0.039 | -63.198
-8 | -0.61 | 0.00937 | -0.039 | -65.144
-7.5 | -0.568 | 0.00887 | -0.04 | -64.069
-7 | -0.522 | 0.00853 | -0.041 | -61.213
-6.5 | -0.474 | 0.00855 | -0.041 | -55.406
-6 | -0.423 | 0.00822 | -0.042 | -51.442
-5.5 | -0.369 | 0.00801 | -0.042 | -46.112
-5 | -0.314 | 0.00777 | -0.043 | -40.477
-4.5 | -0.258 | 0.00757 | -0.043 | -34.056
-4 | -0.2 | 0.00727 | -0.044 | -27.547
-3.5 | -0.141 | 0.00709 | -0.045 | -19.959
-3 | -0.082 | 0.00691 | -0.045 | -11.91
-2.5 | -0.023 | 0.00678 | -0.046 | -3.344
-2 | 0.037 | 0.0058 | -0.046 | 6.415
-1.5 | 0.097 | 0.00569 | -0.047 | 17.102
-1 | 0.157 | 0.00558 | -0.047 | 28.214
-0.5 | 0.218 | 0.00545 | -0.048 | 39.909
0 | 0.28 | 0.00536 | -0.049 | 52.143
0.5 | 0.34 | 0.00529 | -0.049 | 64.342
1 | 0.401 | 0.00527 | -0.05 | 76.055
1.5 | 0.461 | 0.00487 | -0.05 | 94.724
2 | 0.521 | 0.00527 | -0.051 | 98.819
2.5 | 0.581 | 0.0055 | -0.052 | 105.68
3 | 0.641 | 0.00584 | -0.052 | 109.74
3.5 | 0.701 | 0.0062 | -0.053 | 113.05
4 | 0.761 | 0.00656 | -0.053 | 115.859
4.5 | 0.82 | 0.00691 | -0.054 | 118.646
5 | 0.878 | 0.00741 | -0.054 | 118.573
5.5 | 0.936 | 0.00842 | -0.055 | 111.15
6 | 0.993 | 0.00926 | -0.055 | 107.293
6.5 | 1.048 | 0.00932 | -0.056 | 112.512
7 | 1.102 | 0.00993 | -0.057 | 110.976
7.5 | 1.153 | 0.01053 | -0.057 | 109.503
8 | 1.202 | 0.01124 | -0.058 | 106.999
8.5 | 1.249 | 0.01216 | -0.058 | 102.725
9 | 1.293 | 0.01281 | -0.059 | 100.884
9.5 | 1.333 | 0.01472 | -0.06 | 90.563
10 | 1.371 | 0.01549 | -0.06 | 88.522
10.5 | 1.405 | 0.01628 | -0.061 | 86.283
11 | 1.435 | 0.0165 | -0.061 | 86.953
11.5 | 1.427 | 0.01901 | -0.06 | 75.049
12 | 1.439 | 0.02058 | -0.06 | 69.914
12.5 | 1.447 | 0.02231 | -0.061 | 64.879
13 | 1.45 | 0.0248 | -0.061 | 58.452
13.5 | 1.441 | 0.02737 | -0.061 | 52.653
14 | 1.425 | 0.03021 | -0.061 | 47.166
14.5 | 1.401 | 0.03404 | -0.06 | 41.167
15 | 1.37 | 0.03903 | -0.06 | 35.111
15.5 | 1.334 | 0.04534 | -0.059 | 29.412
16 | 1.289 | 0.05411 | -0.058 | 23.83
16.5 | 1.232 | 0.06918 | -0.056 | 17.803
17 | 1.181 | 0.08274 | -0.054 | 14.28
17.5 | 1.132 | 0.09778 | -0.052 | 11.574
18 | 1.093 | 0.10584 | -0.052 | 10.326

## 50. Re 2M Mach 0.00 (2)
BIGFOIL.COM POLAR EXPORT
GA 30-311
GA 30-311 |  |  |  | Cl Max: | 1.6165 | at alpha= | 17 | deg
XFOIL ncrit=9 |  |  |  | L/D Max: | 118.846 | at alpha= | 5 | deg
Re: | 2000000 |  |  | Cd Min: | 0.08205 | at alpha= | 20 | deg
Mach: | 0 |  |  | Cl=0 at alpha= | -2.4257 | deg
|  |  |  | @ Cl=0.1, Cd= | 0.0057918
|  |  |  | @ Cl=0.4, Cd= | 0.0043135
|  |  |  | @ Cl=0.6, Cd= | 0.0053135
alpha (deg) | Cl | Cd | Cm | Cl/Cd
-16 | -1.0077 | 0.07175 | -0.0459 | -14.0446
-15.5 | -1.1546 | 0.03594 | -0.0758 | -32.1258
-15 | -1.1777 | 0.0293 | -0.0768 | -40.1945
-14.5 | -1.1797 | 0.02656 | -0.0716 | -44.4164
-14 | -1.1598 | 0.02486 | -0.0676 | -46.6533
-13.5 | -1.1391 | 0.02277 | -0.0637 | -50.0264
-13 | -1.11 | 0.02121 | -0.0603 | -52.3338
-12.5 | -1.0775 | 0.01995 | -0.057 | -54.01
-12 | -1.0458 | 0.01875 | -0.0533 | -55.776
-11.5 | -0.9965 | 0.01634 | -0.0541 | -60.9853
-11 | -0.9388 | 0.01488 | -0.0556 | -63.0914
-10.5 | -0.8739 | 0.01396 | -0.0582 | -62.6003
-10 | -0.8059 | 0.013 | -0.0614 | -61.9923
-9.5 | -0.7414 | 0.01224 | -0.0637 | -60.5719
-9 | -0.6928 | 0.01155 | -0.0623 | -59.9827
-8 | -0.5954 | 0.01039 | -0.0596 | -57.3051
-7.5 | -0.5439 | 0.00995 | -0.0587 | -54.6633
-7 | -0.493 | 0.00938 | -0.0577 | -52.5586
-6.5 | -0.4405 | 0.00896 | -0.0569 | -49.1629
-6 | -0.3871 | 0.00863 | -0.0563 | -44.8552
-5.5 | -0.3338 | 0.00819 | -0.0556 | -40.757
-5 | -0.2796 | 0.0079 | -0.0552 | -35.3924
-4.5 | -0.2258 | 0.00758 | -0.0546 | -29.7889
-3.5 | -0.1167 | 0.00704 | -0.0537 | -16.5767
-3 | -0.0621 | 0.00678 | -0.0532 | -9.1593
-2.5 | -0.0079 | 0.00651 | -0.0528 | -1.2135
-2 | 0.0453 | 0.00612 | -0.0522 | 7.402
-1.5 | 0.0986 | 0.0058 | -0.0516 | 17
-1 | 0.1518 | 0.00549 | -0.051 | 27.6503
-0.5 | 0.2057 | 0.0053 | -0.0505 | 38.8113
0 | 0.2593 | 0.00514 | -0.0499 | 50.4475
0.5 | 0.3098 | 0.00481 | -0.0488 | 64.4075
1 | 0.3556 | 0.00434 | -0.0465 | 81.9355
1.5 | 0.4059 | 0.00431 | -0.045 | 94.1763
2 | 0.4583 | 0.00445 | -0.044 | 102.9888
2.5 | 0.5207 | 0.00481 | -0.0454 | 108.2536
3 | 0.5885 | 0.00524 | -0.0481 | 112.3092
3.5 | 0.6558 | 0.00567 | -0.0508 | 115.6614
4 | 0.7198 | 0.00615 | -0.0528 | 117.0407
4.5 | 0.7865 | 0.00664 | -0.0555 | 118.4488
5 | 0.8545 | 0.00719 | -0.0586 | 118.8456
5.5 | 0.9005 | 0.00766 | -0.0568 | 117.5587
6 | 0.9429 | 0.00813 | -0.0542 | 115.9779
6.5 | 0.9857 | 0.00861 | -0.0517 | 114.4832
7 | 1.0292 | 0.0091 | -0.0493 | 113.0989
7.5 | 1.0723 | 0.00963 | -0.047 | 111.3499
8 | 1.1156 | 0.01018 | -0.0447 | 109.5874
8.5 | 1.1585 | 0.01076 | -0.0425 | 107.6673
9.5 | 1.242 | 0.01201 | -0.0377 | 103.4138
10 | 1.2818 | 0.0127 | -0.0351 | 100.9291
10.5 | 1.3203 | 0.01342 | -0.0324 | 98.383
11 | 1.3571 | 0.01417 | -0.0294 | 95.7728
11.5 | 1.3869 | 0.01495 | -0.0251 | 92.7692
12 | 1.4149 | 0.01588 | -0.0208 | 89.0995
12.5 | 1.442 | 0.017 | -0.0169 | 84.8235
13 | 1.4711 | 0.01813 | -0.0136 | 81.1418
13.5 | 1.496 | 0.01964 | -0.0103 | 76.1711
14 | 1.5229 | 0.02115 | -0.0077 | 72.0047
14.5 | 1.5465 | 0.02302 | -0.0052 | 67.1807
15 | 1.5636 | 0.02553 | -0.0026 | 61.2456
15.5 | 1.5841 | 0.02789 | -0.0007 | 56.7981
16 | 1.6007 | 0.03067 | 0.001 | 52.1911
16.5 | 1.6128 | 0.03401 | 0.0025 | 47.4213
17 | 1.6165 | 0.0383 | 0.0037 | 42.2063
17.5 | 1.6112 | 0.04384 | 0.0043 | 36.7518
18 | 1.612 | 0.04916 | 0.0042 | 32.7909
18.5 | 1.6075 | 0.05538 | 0.0034 | 29.0267
19 | 1.597 | 0.06277 | 0.0018 | 25.4421
19.5 | 1.5787 | 0.07156 | -0.0007 | 22.0612
20 | 1.5514 | 0.08205 | -0.0043 | 18.908

## 51. Re 2M Mach 0.10 (1)
BIGFOIL.COM POLAR EXPORT
GA 30-311
GA 30-311 |  |  |  | Cl Max: | 1.439 | at alpha= | 12.5 | deg
JavaFoil+Calcfoil stall+Eppler ext transition |  |  |  | L/D Max: | 117.928 | at alpha= | 4.5 | deg
Re: | 2000000 |  |  | Cd Min: | 0.00489 | at alpha= | 1.5 | deg
Mach: | 0.1 |  |  | Cl=0 at alpha= | -2.3083 | deg
|  |  |  | @ Cl=0.1, Cd= | 0.005659
|  |  |  | @ Cl=0.4, Cd= | 0.0053175
|  |  |  | @ Cl=0.6, Cd= | 0.0056333
alpha (deg) | Cl | Cd | Cm | Cl/Cd
-14.5 | -0.63 | 0.10544 | -0.016 | -5.975
-14 | -0.639 | 0.09995 | -0.016 | -6.39
-13.5 | -0.645 | 0.09439 | -0.017 | -6.838
-13 | -0.649 | 0.08866 | -0.017 | -7.323
-12.5 | -0.652 | 0.08179 | -0.019 | -7.969
-12 | -0.649 | 0.07799 | -0.019 | -8.318
-11.5 | -0.645 | 0.07093 | -0.02 | -9.095
-11 | -0.638 | 0.06493 | -0.022 | -9.831
-10.5 | -0.629 | 0.05883 | -0.024 | -10.685
-10 | -0.629 | 0.04518 | -0.028 | -13.921
-9.5 | -0.691 | 0.01371 | -0.037 | -50.428
-9 | -0.683 | 0.01055 | -0.039 | -64.736
-8.5 | -0.649 | 0.01043 | -0.039 | -62.177
-8 | -0.611 | 0.00945 | -0.04 | -64.618
-7.5 | -0.569 | 0.00896 | -0.04 | -63.487
-7 | -0.523 | 0.00852 | -0.041 | -61.435
-6.5 | -0.475 | 0.0085 | -0.041 | -55.928
-6 | -0.424 | 0.0083 | -0.042 | -51.107
-5.5 | -0.371 | 0.00798 | -0.042 | -46.48
-5 | -0.316 | 0.00784 | -0.043 | -40.289
-4.5 | -0.259 | 0.00763 | -0.044 | -33.954
-4 | -0.201 | 0.00734 | -0.044 | -27.394
-3.5 | -0.142 | 0.00721 | -0.045 | -19.719
-3 | -0.083 | 0.00698 | -0.045 | -11.843
-2.5 | -0.023 | 0.00671 | -0.046 | -3.397
-2 | 0.037 | 0.00586 | -0.046 | 6.382
-1.5 | 0.098 | 0.00566 | -0.047 | 17.286
-1 | 0.158 | 0.00563 | -0.048 | 28.113
-0.5 | 0.219 | 0.0055 | -0.048 | 39.77
0 | 0.281 | 0.00534 | -0.049 | 52.626
0.5 | 0.342 | 0.00527 | -0.049 | 64.816
1 | 0.403 | 0.00532 | -0.05 | 75.69
1.5 | 0.463 | 0.00489 | -0.051 | 94.783
2 | 0.524 | 0.00531 | -0.051 | 98.609
2.5 | 0.584 | 0.00554 | -0.052 | 105.428
3 | 0.644 | 0.00589 | -0.052 | 109.426
3.5 | 0.704 | 0.00623 | -0.053 | 113.117
4 | 0.764 | 0.0066 | -0.054 | 115.781
4.5 | 0.824 | 0.00698 | -0.054 | 117.928
5 | 0.883 | 0.00749 | -0.055 | 117.835
5.5 | 0.941 | 0.00846 | -0.055 | 111.261
6 | 0.998 | 0.00929 | -0.056 | 107.401
6.5 | 1.053 | 0.00943 | -0.056 | 111.707
7 | 1.107 | 0.01002 | -0.057 | 110.49
7.5 | 1.158 | 0.01061 | -0.058 | 109.148
8 | 1.207 | 0.01129 | -0.058 | 106.951
8.5 | 1.253 | 0.01228 | -0.059 | 102.07
9 | 1.297 | 0.01296 | -0.059 | 100.053
9.5 | 1.337 | 0.01487 | -0.06 | 89.94
10 | 1.374 | 0.01565 | -0.06 | 87.759
10.5 | 1.406 | 0.01658 | -0.061 | 84.829
11 | 1.435 | 0.01672 | -0.062 | 85.844
11.5 | 1.423 | 0.0194 | -0.061 | 73.347
12 | 1.433 | 0.02109 | -0.061 | 67.961
12.5 | 1.439 | 0.02294 | -0.061 | 62.735
13 | 1.438 | 0.02571 | -0.061 | 55.933
13.5 | 1.426 | 0.02831 | -0.061 | 50.373
14 | 1.405 | 0.03152 | -0.061 | 44.585
14.5 | 1.376 | 0.03583 | -0.06 | 38.413
15 | 1.338 | 0.04179 | -0.06 | 32.03
15.5 | 1.293 | 0.04994 | -0.059 | 25.899
16 | 1.237 | 0.06233 | -0.057 | 19.853
16.5 | 1.178 | 0.078 | -0.055 | 15.108
17 | 1.123 | 0.09372 | -0.052 | 11.987
17.5 | 1.073 | 0.10776 | -0.05 | 9.96

## 52. Re 2M Mach 0.10 (2)
BIGFOIL.COM POLAR EXPORT
GA 30-311
GA 30-311 |  |  |  | Cl Max: | 1.6054 | at alpha= | 16.5 | deg
XFOIL ncrit=9 |  |  |  | L/D Max: | 119.03 | at alpha= | 5 | deg
Re: | 2000000 |  |  | Cd Min: | 0.09163 | at alpha= | 20 | deg
Mach: | 0.1 |  |  | Cl=0 at alpha= | -2.4271 | deg
|  |  |  | @ Cl=0.1, Cd= | 0.0058059
|  |  |  | @ Cl=0.4, Cd= | 0.0043349
|  |  |  | @ Cl=0.6, Cd= | 0.0053129
alpha (deg) | Cl | Cd | Cm | Cl/Cd
-15 | -1.1117 | 0.0373 | -0.0757 | -29.8043
-14.5 | -1.1318 | 0.03035 | -0.0781 | -37.2916
-14 | -1.1294 | 0.02767 | -0.0738 | -40.8168
-13.5 | -1.1267 | 0.02481 | -0.068 | -45.4131
-13 | -1.1023 | 0.02291 | -0.0642 | -48.1144
-12.5 | -1.0736 | 0.02129 | -0.0605 | -50.4274
-12 | -1.045 | 0.01976 | -0.0564 | -52.8846
-11.5 | -0.9964 | 0.01829 | -0.0561 | -54.4779
-11 | -0.9446 | 0.01549 | -0.0573 | -60.9813
-10.5 | -0.8797 | 0.0144 | -0.0597 | -61.0903
-10 | -0.811 | 0.01335 | -0.0628 | -60.7491
-9.5 | -0.746 | 0.01248 | -0.065 | -59.7756
-9 | -0.6955 | 0.01197 | -0.0638 | -58.1036
-8.5 | -0.6505 | 0.01096 | -0.0616 | -59.3522
-8 | -0.5994 | 0.01052 | -0.0605 | -56.9772
-7.5 | -0.5477 | 0.01005 | -0.0595 | -54.4975
-7 | -0.4958 | 0.00953 | -0.0585 | -52.0252
-6.5 | -0.4435 | 0.00902 | -0.0575 | -49.1685
-5.5 | -0.336 | 0.00824 | -0.0562 | -40.7767
-5 | -0.2814 | 0.00793 | -0.0556 | -35.4855
-4.5 | -0.2272 | 0.00761 | -0.055 | -29.8555
-4 | -0.1725 | 0.00735 | -0.0545 | -23.4694
-3.5 | -0.1175 | 0.00706 | -0.054 | -16.6431
-3 | -0.0625 | 0.0068 | -0.0536 | -9.1912
-2.5 | -0.0078 | 0.00653 | -0.0531 | -1.1945
-2 | 0.0457 | 0.00614 | -0.0525 | 7.443
-1.5 | 0.0993 | 0.00581 | -0.0519 | 17.0912
-1 | 0.1527 | 0.0055 | -0.0513 | 27.7636
-0.5 | 0.207 | 0.00532 | -0.0507 | 38.9098
0 | 0.2608 | 0.00516 | -0.0501 | 50.5426
0.5 | 0.3119 | 0.00484 | -0.0491 | 64.4421
1 | 0.3577 | 0.00436 | -0.0467 | 82.0413
1.5 | 0.4082 | 0.00433 | -0.0452 | 94.2725
2 | 0.4608 | 0.00447 | -0.0441 | 103.0872
2.5 | 0.5233 | 0.00484 | -0.0455 | 108.1198
3 | 0.5919 | 0.00526 | -0.0483 | 112.5285
3.5 | 0.6593 | 0.0057 | -0.0509 | 115.6667
4 | 0.7237 | 0.00619 | -0.0529 | 116.9144
4.5 | 0.7907 | 0.00669 | -0.0556 | 118.1913
5 | 0.8594 | 0.00722 | -0.0586 | 119.0305
5.5 | 0.9051 | 0.00771 | -0.0567 | 117.393
6 | 0.9478 | 0.00818 | -0.054 | 115.868
6.5 | 0.9906 | 0.00868 | -0.0514 | 114.1244
7 | 1.0345 | 0.00916 | -0.049 | 112.9367
7.5 | 1.0776 | 0.00972 | -0.0465 | 110.8642
8 | 1.1211 | 0.01028 | -0.0442 | 109.0564
8.5 | 1.1645 | 0.01085 | -0.0419 | 107.3272
9 | 1.2069 | 0.01146 | -0.0395 | 105.3141
9.5 | 1.2482 | 0.01212 | -0.0369 | 102.9868
10 | 1.2879 | 0.01283 | -0.0341 | 100.3819
10.5 | 1.3257 | 0.0136 | -0.0311 | 97.4779
11 | 1.3599 | 0.01441 | -0.0274 | 94.372
11.5 | 1.389 | 0.01521 | -0.0229 | 91.3215
12 | 1.4179 | 0.01618 | -0.0188 | 87.6329
12.5 | 1.4455 | 0.01736 | -0.0149 | 83.2661
13 | 1.4736 | 0.01865 | -0.0115 | 79.0134
13.5 | 1.4993 | 0.02021 | -0.0084 | 74.186
14 | 1.5251 | 0.02191 | -0.0057 | 69.6075
14.5 | 1.5466 | 0.02406 | -0.0031 | 64.281
15 | 1.5635 | 0.0267 | -0.0006 | 58.5581
15.5 | 1.5831 | 0.02928 | 0.0012 | 54.0676
16 | 1.597 | 0.03244 | 0.0029 | 49.2293
16.5 | 1.6054 | 0.03628 | 0.0043 | 44.2503
17 | 1.6 | 0.04176 | 0.0053 | 38.3142
17.5 | 1.6013 | 0.04694 | 0.0054 | 34.1138
18 | 1.5966 | 0.05316 | 0.0048 | 30.0339
18.5 | 1.5869 | 0.06041 | 0.0034 | 26.2688
19 | 1.5692 | 0.06908 | 0.0011 | 22.7157
19.5 | 1.5437 | 0.07932 | -0.0024 | 19.4617
20 | 1.5064 | 0.09163 | -0.007 | 16.44

## 53. Re 2M Mach 0.25 (1)
BIGFOIL.COM POLAR EXPORT
GA 30-311
GA 30-311 |  |  |  | Cl Max: | 1.387 | at alpha= | 11.5 | deg
JavaFoil+Calcfoil stall+Eppler ext transition |  |  |  | L/D Max: | 118.159 | at alpha= | 4.5 | deg
Re: | 2000000 |  |  | Cd Min: | 0.00511 | at alpha= | 1.5 | deg
Mach: | 0.25 |  |  | Cl=0 at alpha= | -2.3115 | deg
|  |  |  | @ Cl=0.1, Cd= | 0.0058
|  |  |  | @ Cl=0.4, Cd= | 0.0053678
|  |  |  | @ Cl=0.6, Cd= | 0.00564
alpha (deg) | Cl | Cd | Cm | Cl/Cd
-13.5 | -0.46 | 0.10062 | -0.016 | -4.575
-13 | -0.492 | 0.09624 | -0.017 | -5.11
-12.5 | -0.518 | 0.08965 | -0.017 | -5.781
-12 | -0.539 | 0.08392 | -0.017 | -6.428
-11.5 | -0.555 | 0.07744 | -0.018 | -7.169
-11 | -0.566 | 0.07156 | -0.02 | -7.907
-10.5 | -0.57 | 0.06709 | -0.02 | -8.489
-10 | -0.567 | 0.06206 | -0.021 | -9.143
-9.5 | -0.561 | 0.0555 | -0.023 | -10.117
-9 | -0.563 | 0.04233 | -0.029 | -13.297
-8.5 | -0.626 | 0.01224 | -0.039 | -51.166
-8 | -0.607 | 0.00982 | -0.041 | -61.876
-7.5 | -0.57 | 0.00917 | -0.041 | -62.171
-7 | -0.528 | 0.00915 | -0.042 | -57.759
-6.5 | -0.482 | 0.00882 | -0.042 | -54.621
-6 | -0.432 | 0.00847 | -0.043 | -50.962
-5.5 | -0.379 | 0.00818 | -0.044 | -46.262
-5 | -0.323 | 0.00796 | -0.044 | -40.555
-4.5 | -0.265 | 0.00774 | -0.045 | -34.297
-4 | -0.206 | 0.00744 | -0.045 | -27.721
-3.5 | -0.146 | 0.00726 | -0.046 | -20.096
-3 | -0.085 | 0.00698 | -0.047 | -12.164
-2.5 | -0.023 | 0.00679 | -0.047 | -3.445
-2 | 0.038 | 0.00588 | -0.048 | 6.537
-1.5 | 0.1 | 0.0058 | -0.048 | 17.307
-1 | 0.163 | 0.00566 | -0.049 | 28.735
-0.5 | 0.225 | 0.00549 | -0.05 | 40.883
0 | 0.289 | 0.00543 | -0.05 | 53.189
0.5 | 0.351 | 0.00529 | -0.051 | 66.339
1 | 0.414 | 0.00539 | -0.051 | 76.795
1.5 | 0.476 | 0.00511 | -0.052 | 93.159
2 | 0.538 | 0.00539 | -0.053 | 99.919
2.5 | 0.6 | 0.00564 | -0.053 | 106.421
3 | 0.662 | 0.00603 | -0.054 | 109.874
3.5 | 0.724 | 0.00639 | -0.054 | 113.172
4 | 0.785 | 0.00677 | -0.055 | 115.898
4.5 | 0.846 | 0.00716 | -0.055 | 118.159
5 | 0.906 | 0.00781 | -0.056 | 115.998
5.5 | 0.966 | 0.00843 | -0.057 | 114.554
6 | 1.024 | 0.00967 | -0.057 | 105.858
6.5 | 1.08 | 0.00984 | -0.058 | 109.794
7 | 1.134 | 0.01041 | -0.059 | 108.938
7.5 | 1.185 | 0.01115 | -0.059 | 106.203
8 | 1.232 | 0.01187 | -0.06 | 103.874
8.5 | 1.277 | 0.0129 | -0.06 | 98.982
9 | 1.317 | 0.01375 | -0.061 | 95.766
9.5 | 1.353 | 0.01524 | -0.062 | 88.756
10 | 1.383 | 0.01686 | -0.062 | 82.064
10.5 | 1.377 | 0.01845 | -0.061 | 74.67
11 | 1.386 | 0.02013 | -0.061 | 68.863
11.5 | 1.387 | 0.02213 | -0.061 | 62.685
12 | 1.38 | 0.02487 | -0.061 | 55.516
12.5 | 1.366 | 0.02796 | -0.061 | 48.871
13 | 1.343 | 0.03175 | -0.061 | 42.313
13.5 | 1.296 | 0.03708 | -0.06 | 34.957
14 | 1.227 | 0.04644 | -0.059 | 26.429
14.5 | 1.135 | 0.06444 | -0.055 | 17.609
15 | 1.041 | 0.08636 | -0.051 | 12.06
15.5 | 0.963 | 0.10098 | -0.048 | 9.532
16 | 0.875 | 0.12159 | -0.043 | 7.199
16.5 | 0.795 | 0.13591 | -0.039 | 5.85

## 54. Re 2M Mach 0.25 (2)
BIGFOIL.COM POLAR EXPORT
GA 30-311
GA 30-311 |  |  |  | Cl Max: | 1.551 | at alpha= | 15.5 | deg
XFOIL ncrit=9 |  |  |  | L/D Max: | 118.304 | at alpha= | 5 | deg
Re: | 2000000 |  |  | Cd Min: | 0.18322 | at alpha= | -16 | deg
Mach: | 0.25 |  |  | Cl=0 at alpha= | -2.4287 | deg
|  |  |  | @ Cl=0.1, Cd= | 0.0059271
|  |  |  | @ Cl=0.4, Cd= | 0.0044421
|  |  |  | @ Cl=0.6, Cd= | 0.0053399
alpha (deg) | Cl | Cd | Cm | Cl/Cd
-16 | -0.5364 | 0.18322 | 0.0059 | -2.9276
-15.5 | -0.5259 | 0.17374 | 0.0016 | -3.0269
-15 | -0.5149 | 0.1656 | -0.0018 | -3.1093
-14.5 | -0.5056 | 0.15725 | -0.005 | -3.2153
-13 | -0.601 | 0.10564 | -0.0259 | -5.6891
-12.5 | -0.5853 | 0.10051 | -0.0283 | -5.8233
-12 | -0.8791 | 0.03696 | -0.0769 | -23.7852
-11.5 | -0.921 | 0.0305 | -0.0732 | -30.1967
-11 | -0.9363 | 0.02557 | -0.0664 | -36.6171
-10.5 | -0.8989 | 0.01967 | -0.068 | -45.699
-10 | -0.8336 | 0.01663 | -0.071 | -50.1263
-9.5 | -0.7642 | 0.01478 | -0.0735 | -51.705
-9 | -0.7165 | 0.01358 | -0.071 | -52.7614
-8.5 | -0.6679 | 0.01265 | -0.0684 | -52.7984
-8 | -0.6206 | 0.01143 | -0.0659 | -54.2957
-7.5 | -0.5674 | 0.01078 | -0.0642 | -52.6345
-7 | -0.5129 | 0.01021 | -0.0628 | -50.2351
-6.5 | -0.4592 | 0.0095 | -0.0613 | -48.3368
-6 | -0.4039 | 0.00898 | -0.0602 | -44.9777
-5.5 | -0.3476 | 0.00862 | -0.0592 | -40.3248
-5 | -0.2916 | 0.00812 | -0.0583 | -35.9113
-4.5 | -0.2347 | 0.00783 | -0.0575 | -29.9745
-4 | -0.1783 | 0.00748 | -0.0568 | -23.8369
-3.5 | -0.1215 | 0.00721 | -0.0561 | -16.8516
-3 | -0.0646 | 0.00692 | -0.0555 | -9.3353
-2.5 | -0.0079 | 0.00665 | -0.0549 | -1.188
-2 | 0.0475 | 0.00626 | -0.0542 | 7.5879
-1.5 | 0.1027 | 0.00591 | -0.0535 | 17.3773
-1 | 0.1577 | 0.00559 | -0.0528 | 28.2111
-0.5 | 0.2134 | 0.0054 | -0.0521 | 39.5185
0 | 0.2691 | 0.00524 | -0.0515 | 51.355
0.5 | 0.3229 | 0.00499 | -0.0505 | 64.7094
1 | 0.3693 | 0.00446 | -0.048 | 82.8027
1.5 | 0.4209 | 0.00443 | -0.0463 | 95.0113
2 | 0.474 | 0.00458 | -0.0449 | 103.4934
2.5 | 0.538 | 0.00496 | -0.0461 | 108.4677
3 | 0.6098 | 0.0054 | -0.0491 | 112.9259
3.5 | 0.6784 | 0.00587 | -0.0514 | 115.5707
4 | 0.7453 | 0.00639 | -0.0534 | 116.6354
4.5 | 0.8148 | 0.00691 | -0.056 | 117.9161
5 | 0.8861 | 0.00749 | -0.059 | 118.3044
5.5 | 0.9301 | 0.00799 | -0.056 | 116.408
6 | 0.9737 | 0.0085 | -0.0529 | 114.5529
6.5 | 1.0182 | 0.009 | -0.05 | 113.1333
7 | 1.0627 | 0.00955 | -0.047 | 111.2775
7.5 | 1.1076 | 0.01012 | -0.0442 | 109.4466
8 | 1.1519 | 0.01073 | -0.0412 | 107.3532
8.5 | 1.195 | 0.01141 | -0.0381 | 104.7327
9 | 1.2369 | 0.01213 | -0.0348 | 101.9703
10 | 1.314 | 0.01374 | -0.0271 | 95.6332
10.5 | 1.3441 | 0.0146 | -0.0217 | 92.0616
11 | 1.3744 | 0.01563 | -0.0168 | 87.9335
11.5 | 1.4051 | 0.01682 | -0.0125 | 83.5375
12 | 1.4337 | 0.01829 | -0.0084 | 78.3871
12.5 | 1.4608 | 0.02003 | -0.0047 | 72.9306
13 | 1.4858 | 0.0221 | -0.0013 | 67.2308
13.5 | 1.5094 | 0.02444 | 0.0017 | 61.7594
14 | 1.522 | 0.02781 | 0.0047 | 54.7285
14.5 | 1.54 | 0.03094 | 0.0068 | 49.7738
15 | 1.55 | 0.03496 | 0.0087 | 44.3364
15.5 | 1.551 | 0.04006 | 0.01 | 38.7169
16 | 1.5444 | 0.04636 | 0.0102 | 33.3132
16.5 | 1.5298 | 0.05413 | 0.0093 | 28.2616
17 | 1.5143 | 0.06258 | 0.0073 | 24.1978
17.5 | 1.4878 | 0.07295 | 0.0039 | 20.3948
18 | 1.448 | 0.08564 | -0.001 | 16.908
18.5 | 1.4024 | 0.09955 | -0.0069 | 14.0874
19 | 1.3491 | 0.11505 | -0.0139 | 11.7262
19.5 | 1.2972 | 0.1312 | -0.0221 | 9.8872
20 | 1.2505 | 0.14759 | -0.0313 | 8.4728

## 55. Re 2M Mach 0.50 (1)
BIGFOIL.COM POLAR EXPORT
GA 30-311
GA 30-311 |  |  |  | Cl Max: | 1.273 | at alpha= | 7.5 | deg
JavaFoil+Calcfoil stall+Eppler ext transition |  |  |  | L/D Max: | 111.643 | at alpha= | 4 | deg
Re: | 2000000 |  |  | Cd Min: | 0.00563 | at alpha= | 0 | deg
Mach: | 0.5 |  |  | Cl=0 at alpha= | -2.3116 | deg
|  |  |  | @ Cl=0.1, Cd= | 0.006163
|  |  |  | @ Cl=0.4, Cd= | 0.0057274
|  |  |  | @ Cl=0.6, Cd= | 0.0058855
alpha (deg) | Cl | Cd | Cm | Cl/Cd
-20 | -0.974 | 0.18096 | -0.019 | -5.381
-19.5 | -0.947 | 0.1742 | -0.019 | -5.436
-19 | -0.92 | 0.17047 | -0.019 | -5.398
-18.5 | -0.893 | 0.16345 | -0.019 | -5.466
-18 | -0.867 | 0.15857 | -0.02 | -5.465
-17.5 | -0.842 | 0.16159 | -0.021 | -5.213
-17 | -0.815 | 0.1475 | -0.021 | -5.528
-16.5 | -0.787 | 0.14476 | -0.021 | -5.437
-16 | -0.758 | 0.13712 | -0.02 | -5.528
-15.5 | -0.73 | 0.13296 | -0.02 | -5.494
-15 | -0.703 | 0.13008 | -0.02 | -5.403
-14.5 | -0.675 | 0.12657 | -0.02 | -5.336
-14 | -0.648 | 0.1171 | -0.02 | -5.537
-13.5 | -0.621 | 0.11421 | -0.02 | -5.439
-13 | -0.594 | 0.11084 | -0.021 | -5.358
-12.5 | -0.566 | 0.10553 | -0.021 | -5.367
-12 | -0.54 | 0.10265 | -0.022 | -5.258
-11.5 | -0.51 | 0.09822 | -0.02 | -5.195
-11 | -0.483 | 0.09348 | -0.019 | -5.162
-10.5 | -0.455 | 0.09085 | -0.02 | -5.01
-10 | -0.428 | 0.0853 | -0.02 | -5.014
-9.5 | -0.4 | 0.08318 | -0.02 | -4.811
-9 | -0.373 | 0.07811 | -0.021 | -4.773
-8.5 | -0.344 | 0.07241 | -0.019 | -4.757
-8 | -0.318 | 0.05384 | -0.022 | -5.901
-7.5 | -0.291 | 0.04825 | -0.025 | -6.038
-7 | -0.261 | 0.05175 | -0.02 | -5.052
-6.5 | -0.326 | 0.04644 | -0.022 | -7.025
-6 | -0.353 | 0.03956 | -0.029 | -8.911
-5.5 | -0.397 | 0.00923 | -0.049 | -43.051
-5 | -0.349 | 0.00874 | -0.049 | -39.878
-4.5 | -0.291 | 0.00834 | -0.05 | -34.869
-4 | -0.228 | 0.00802 | -0.051 | -28.404
-3.5 | -0.162 | 0.00784 | -0.051 | -20.639
-3 | -0.094 | 0.00738 | -0.052 | -12.804
-2.5 | -0.026 | 0.00715 | -0.053 | -3.648
-2 | 0.043 | 0.00689 | -0.053 | 6.225
-1.5 | 0.112 | 0.00601 | -0.054 | 18.659
-1 | 0.182 | 0.00589 | -0.055 | 30.834
-0.5 | 0.251 | 0.00578 | -0.055 | 43.425
0 | 0.323 | 0.00563 | -0.056 | 57.323
0.5 | 0.393 | 0.0057 | -0.057 | 68.871
1 | 0.462 | 0.00597 | -0.057 | 77.489
1.5 | 0.532 | 0.00626 | -0.058 | 84.887
2 | 0.601 | 0.00588 | -0.059 | 102.151
2.5 | 0.67 | 0.00634 | -0.059 | 105.761
3 | 0.739 | 0.0068 | -0.06 | 108.64
3.5 | 0.807 | 0.0073 | -0.061 | 110.625
4 | 0.875 | 0.00784 | -0.061 | 111.643
4.5 | 0.942 | 0.00859 | -0.062 | 109.677
5 | 1.008 | 0.00926 | -0.063 | 108.875
5.5 | 1.072 | 0.01027 | -0.063 | 104.418
6 | 1.133 | 0.01114 | -0.064 | 101.751
6.5 | 1.189 | 0.01268 | -0.065 | 93.81
7 | 1.237 | 0.0132 | -0.065 | 93.722
7.5 | 1.273 | 0.01486 | -0.066 | 85.663
8 | 1.264 | 0.01823 | -0.065 | 69.331
8.5 | 1.24 | 0.02073 | -0.065 | 59.814
9 | 1.137 | 0.02431 | -0.065 | 46.779
9.5 | 0.767 | 0.03038 | -0.064 | 25.244
10 | 0.736 | 0.05329 | -0.055 | 13.82
10.5 | 0.714 | 0.08354 | -0.032 | 8.545
11 | 0.741 | 0.09469 | -0.032 | 7.824
11.5 | 0.769 | 0.10075 | -0.033 | 7.631
12 | 0.801 | 0.10449 | -0.039 | 7.663
12.5 | 0.827 | 0.11096 | -0.039 | 7.455

## 56. Re 2M Mach 0.50 (2)
BIGFOIL.COM POLAR EXPORT
GA 30-311
GA 30-311 |  |  |  | Cl Max: | 1.4092 | at alpha= | 11 | deg
XFOIL ncrit=9 |  |  |  | L/D Max: | 115.585 | at alpha= | 4 | deg
Re: | 2000000 |  |  | Cd Min: | 0.25878 | at alpha= | -20 | deg
Mach: | 0.5 |  |  | Cl=0 at alpha= | -2.4276 | deg
|  |  |  | @ Cl=0.1, Cd= | 0.0064672
|  |  |  | @ Cl=0.4, Cd= | 0.0052234
|  |  |  | @ Cl=0.6, Cd= | 0.005497
alpha (deg) | Cl | Cd | Cm | Cl/Cd
-20 | -0.712 | 0.25878 | 0.0415 | -2.7514
-19.5 | -0.69 | 0.25175 | 0.037 | -2.7408
-19 | -0.6683 | 0.24327 | 0.0322 | -2.7472
-18.5 | -0.6475 | 0.23457 | 0.0273 | -2.7604
-18 | -0.6277 | 0.22576 | 0.0224 | -2.7804
-17.5 | -0.6074 | 0.21845 | 0.0187 | -2.7805
-17 | -0.5864 | 0.21161 | 0.0149 | -2.7711
-16.5 | -0.5659 | 0.20438 | 0.011 | -2.7689
-16 | -0.5463 | 0.19581 | 0.0066 | -2.7899
-15.5 | -0.5286 | 0.18733 | 0.0024 | -2.8218
-15 | -0.5115 | 0.17902 | -0.0016 | -2.8572
-14.5 | -0.4949 | 0.17099 | -0.0051 | -2.8943
-14 | -0.477 | 0.16445 | -0.0078 | -2.9006
-13.5 | -0.4625 | 0.1561 | -0.0112 | -2.9628
-13 | -0.4473 | 0.14813 | -0.0152 | -3.0196
-12.5 | -0.4423 | 0.138 | -0.0185 | -3.2051
-12 | -0.4312 | 0.12994 | -0.0216 | -3.3185
-11.5 | -0.4157 | 0.12386 | -0.0241 | -3.3562
-11 | -0.411 | 0.11489 | -0.0276 | -3.5773
-10.5 | -0.4051 | 0.1066 | -0.031 | -3.8002
-10 | -0.3998 | 0.09854 | -0.0343 | -4.0572
-9.5 | -0.4023 | 0.08933 | -0.0383 | -4.5035
-9 | -0.4098 | 0.07903 | -0.0437 | -5.1854
-8.5 | -0.3977 | 0.05841 | -0.0737 | -6.8088
-8 | -0.4136 | 0.03978 | -0.0993 | -10.3972
-7.5 | -0.4491 | 0.03278 | -0.0967 | -13.7004
-7 | -0.4713 | 0.02539 | -0.0924 | -18.5624
-6.5 | -0.4724 | 0.01851 | -0.0865 | -25.5213
-6 | -0.4474 | 0.01324 | -0.0802 | -33.7915
-5 | -0.3339 | 0.00966 | -0.0725 | -34.5652
-4.5 | -0.2708 | 0.00875 | -0.0697 | -30.9486
-4 | -0.2056 | 0.00819 | -0.0676 | -25.1038
-3.5 | -0.1402 | 0.00772 | -0.0659 | -18.1606
-3 | -0.0746 | 0.00737 | -0.0644 | -10.1221
-2.5 | -0.0094 | 0.00706 | -0.0631 | -1.3314
-2 | 0.0555 | 0.00678 | -0.062 | 8.1858
-1.5 | 0.1181 | 0.00634 | -0.0607 | 18.6278
-1 | 0.1804 | 0.00597 | -0.0596 | 30.2178
-0.5 | 0.2432 | 0.0057 | -0.0585 | 42.6667
0.5 | 0.3682 | 0.00542 | -0.0562 | 67.9336
1 | 0.4248 | 0.00507 | -0.054 | 83.787
1.5 | 0.4764 | 0.00489 | -0.0505 | 97.4233
2.5 | 0.5989 | 0.00549 | -0.0473 | 109.0893
3 | 0.6854 | 0.00604 | -0.0511 | 113.4768
3.5 | 0.7634 | 0.00663 | -0.053 | 115.1433
4 | 0.8403 | 0.00727 | -0.0545 | 115.5846
5 | 0.9845 | 0.00865 | -0.0552 | 113.815
6 | 1.0774 | 0.00987 | -0.0444 | 109.1591
6.5 | 1.124 | 0.01056 | -0.0388 | 106.4394
7 | 1.1686 | 0.01134 | -0.0328 | 103.0511
7.5 | 1.2051 | 0.01216 | -0.0252 | 99.1036
8 | 1.2419 | 0.01315 | -0.018 | 94.4411
8.5 | 1.2802 | 0.01441 | -0.0114 | 88.8411
9 | 1.317 | 0.01604 | -0.0053 | 82.1072
9.5 | 1.3518 | 0.01811 | 0.0004 | 74.6438
10 | 1.382 | 0.02079 | 0.0058 | 66.4743
10.5 | 1.4025 | 0.02442 | 0.0109 | 57.4324
11 | 1.4092 | 0.02935 | 0.0153 | 48.0136
11.5 | 1.3994 | 0.03597 | 0.0182 | 38.9046
12 | 1.3761 | 0.04434 | 0.0189 | 31.0352
12.5 | 1.344 | 0.05439 | 0.0171 | 24.7104
13 | 1.3079 | 0.06571 | 0.0132 | 19.9041
13.5 | 1.2699 | 0.07782 | 0.0081 | 16.3184
14 | 1.2304 | 0.09042 | 0.0024 | 13.6076
14.5 | 1.1934 | 0.10313 | -0.0036 | 11.5718
15 | 1.1572 | 0.11626 | -0.0104 | 9.9536
15.5 | 1.1223 | 0.12997 | -0.0182 | 8.6351
16 | 1.0952 | 0.14346 | -0.0263 | 7.6342

## 57. Re 3M Mach 0.00 (1)
BIGFOIL.COM POLAR EXPORT
GA 30-311
GA 30-311 |  |  |  | Cl Max: | 1.461 | at alpha= | 11.5 | deg
JavaFoil+Calcfoil stall+Eppler ext transition |  |  |  | L/D Max: | 120.634 | at alpha= | 5 | deg
Re: | 3000000 |  |  | Cd Min: | 0.00516 | at alpha= | 2 | deg
Mach: | 0 |  |  | Cl=0 at alpha= | -2.3083 | deg
|  |  |  | @ Cl=0.1, Cd= | 0.0054455
|  |  |  | @ Cl=0.4, Cd= | 0.0055651
|  |  |  | @ Cl=0.6, Cd= | 0.0055577
alpha (deg) | Cl | Cd | Cm | Cl/Cd
-15 | -0.651 | 0.10657 | -0.017 | -6.112
-14.5 | -0.659 | 0.10049 | -0.017 | -6.559
-14 | -0.665 | 0.09412 | -0.018 | -7.069
-13.5 | -0.669 | 0.08873 | -0.018 | -7.538
-13 | -0.67 | 0.08399 | -0.019 | -7.974
-12.5 | -0.671 | 0.07588 | -0.021 | -8.848
-12 | -0.665 | 0.0728 | -0.021 | -9.136
-11.5 | -0.668 | 0.06058 | -0.024 | -11.019
-11 | -0.668 | 0.04972 | -0.027 | -13.441
-10.5 | -0.68 | 0.03297 | -0.031 | -20.631
-10 | -0.734 | 0.01233 | -0.037 | -59.502
-9.5 | -0.716 | 0.01026 | -0.038 | -69.775
-9 | -0.685 | 0.00964 | -0.038 | -70.999
-8.5 | -0.65 | 0.00913 | -0.039 | -71.135
-8 | -0.611 | 0.00872 | -0.04 | -69.992
-7.5 | -0.568 | 0.00819 | -0.04 | -69.368
-7 | -0.522 | 0.00817 | -0.041 | -63.942
-6.5 | -0.474 | 0.00771 | -0.041 | -61.412
-6 | -0.423 | 0.00741 | -0.042 | -57.019
-5.5 | -0.369 | 0.00754 | -0.042 | -49.009
-5 | -0.314 | 0.00739 | -0.043 | -42.535
-4.5 | -0.258 | 0.0071 | -0.043 | -36.327
-4 | -0.2 | 0.00685 | -0.044 | -29.224
-3.5 | -0.141 | 0.00664 | -0.045 | -21.298
-3 | -0.082 | 0.00657 | -0.045 | -12.527
-2.5 | -0.023 | 0.00634 | -0.046 | -3.575
-2 | 0.037 | 0.00564 | -0.046 | 6.596
-1.5 | 0.097 | 0.00545 | -0.047 | 17.858
-1 | 0.157 | 0.00536 | -0.047 | 29.404
-0.5 | 0.218 | 0.00522 | -0.048 | 41.69
0 | 0.28 | 0.00518 | -0.049 | 53.939
0.5 | 0.34 | 0.00527 | -0.049 | 64.511
1 | 0.401 | 0.00557 | -0.05 | 71.872
1.5 | 0.461 | 0.00566 | -0.05 | 81.371
2 | 0.521 | 0.00516 | -0.051 | 100.952
2.5 | 0.581 | 0.00545 | -0.052 | 106.577
3 | 0.641 | 0.00579 | -0.052 | 110.795
3.5 | 0.701 | 0.00614 | -0.053 | 114.204
4 | 0.761 | 0.00651 | -0.053 | 116.911
4.5 | 0.82 | 0.00687 | -0.054 | 119.291
5 | 0.878 | 0.00728 | -0.054 | 120.634
5.5 | 0.936 | 0.00802 | -0.055 | 116.728
6 | 0.993 | 0.00866 | -0.055 | 114.626
6.5 | 1.048 | 0.0088 | -0.056 | 119.204
7 | 1.102 | 0.00925 | -0.057 | 119.16
7.5 | 1.153 | 0.0098 | -0.057 | 117.684
8 | 1.202 | 0.01037 | -0.058 | 115.981
8.5 | 1.249 | 0.0117 | -0.058 | 106.715
9 | 1.293 | 0.01185 | -0.059 | 109.047
9.5 | 1.333 | 0.01365 | -0.06 | 97.674
10 | 1.371 | 0.01436 | -0.06 | 95.453
10.5 | 1.405 | 0.01516 | -0.061 | 92.694
11 | 1.435 | 0.01534 | -0.061 | 93.541
11.5 | 1.461 | 0.01621 | -0.062 | 90.107
12 | 1.448 | 0.01866 | -0.061 | 77.591
12.5 | 1.457 | 0.0201 | -0.061 | 72.48
13 | 1.459 | 0.02225 | -0.061 | 65.605
13.5 | 1.45 | 0.02452 | -0.061 | 59.148
14 | 1.435 | 0.02701 | -0.061 | 53.108
14.5 | 1.413 | 0.03005 | -0.061 | 47.004
15 | 1.385 | 0.03387 | -0.061 | 40.88
15.5 | 1.352 | 0.03847 | -0.061 | 35.13
16 | 1.311 | 0.04499 | -0.06 | 29.131
16.5 | 1.263 | 0.05404 | -0.059 | 23.377

## 58. Re 3M Mach 0.00 (2)
BIGFOIL.COM POLAR EXPORT
GA 30-311
GA 30-311 |  |  |  | Cl Max: | 1.6939 | at alpha= | 18 | deg
XFOIL ncrit=9 |  |  |  | L/D Max: | 124.282 | at alpha= | 6 | deg
Re: | 3000000 |  |  | Cd Min: | 0.10013 | at alpha= | -17.5 | deg
Mach: | 0 |  |  | Cl=0 at alpha= | -2.4171 | deg
|  |  |  | @ Cl=0.1, Cd= | 0.0055251
|  |  |  | @ Cl=0.4, Cd= | 0.0044582
|  |  |  | @ Cl=0.6, Cd= | 0.0051231
alpha (deg) | Cl | Cd | Cm | Cl/Cd
-17.5 | -0.9801 | 0.10013 | -0.0297 | -9.7883
-17 | -1.2496 | 0.04525 | -0.0669 | -27.6155
-16.5 | -1.3011 | 0.03075 | -0.0788 | -42.3122
-16 | -1.2874 | 0.02811 | -0.0775 | -45.7986
-15.5 | -1.2805 | 0.02574 | -0.0735 | -49.7475
-15 | -1.2704 | 0.02361 | -0.0684 | -53.8077
-14.5 | -1.26 | 0.02066 | -0.0634 | -60.9874
-14 | -1.2334 | 0.01879 | -0.0597 | -65.6413
-13.5 | -1.2 | 0.01749 | -0.0565 | -68.6106
-13 | -1.1643 | 0.01648 | -0.0534 | -70.6493
-12.5 | -1.1136 | 0.01548 | -0.0532 | -71.938
-12 | -1.0526 | 0.01446 | -0.0552 | -72.7939
-11.5 | -0.9951 | 0.01353 | -0.0562 | -73.5477
-11 | -0.9277 | 0.01272 | -0.0592 | -72.9324
-10.5 | -0.8579 | 0.01175 | -0.0628 | -73.0128
-10 | -0.8063 | 0.01096 | -0.0623 | -73.5675
-9.5 | -0.7581 | 0.01051 | -0.0608 | -72.1313
-9 | -0.7083 | 0.0101 | -0.0595 | -70.1287
-8.5 | -0.6568 | 0.00972 | -0.0587 | -67.572
-8 | -0.6055 | 0.00923 | -0.0577 | -65.6013
-7.5 | -0.5533 | 0.00879 | -0.057 | -62.9465
-6.5 | -0.4455 | 0.00819 | -0.0559 | -54.3956
-6 | -0.3924 | 0.00776 | -0.0553 | -50.567
-5 | -0.2836 | 0.00722 | -0.0544 | -39.2798
-4.5 | -0.2287 | 0.00698 | -0.054 | -32.765
-4 | -0.1737 | 0.00674 | -0.0536 | -25.7715
-3.5 | -0.1187 | 0.00653 | -0.0532 | -18.1776
-3 | -0.0639 | 0.00631 | -0.0529 | -10.1268
-2.5 | -0.009 | 0.00611 | -0.0525 | -1.473
-2 | 0.0453 | 0.00585 | -0.052 | 7.7436
-1.5 | 0.0989 | 0.00553 | -0.0515 | 17.8843
-1 | 0.1528 | 0.00529 | -0.051 | 28.8847
-0.5 | 0.2065 | 0.00507 | -0.0505 | 40.7298
0.5 | 0.3141 | 0.00486 | -0.0495 | 64.6296
1 | 0.3659 | 0.00469 | -0.0486 | 78.0171
1.5 | 0.4115 | 0.00438 | -0.0465 | 93.9498
2 | 0.4606 | 0.00451 | -0.0449 | 102.1286
2.5 | 0.51 | 0.00466 | -0.0434 | 109.4421
3 | 0.5663 | 0.00491 | -0.0434 | 115.336
3.5 | 0.6343 | 0.00534 | -0.0462 | 118.7828
4 | 0.7007 | 0.00576 | -0.0488 | 121.6493
4.5 | 0.7628 | 0.00622 | -0.0504 | 122.6367
5 | 0.8265 | 0.00673 | -0.0524 | 122.8083
5.5 | 0.8933 | 0.0072 | -0.0552 | 124.0694
6 | 0.952 | 0.00766 | -0.0561 | 124.282
6.5 | 0.9954 | 0.00805 | -0.0537 | 123.6522
7 | 1.0385 | 0.00852 | -0.0513 | 121.8897
7.5 | 1.0821 | 0.009 | -0.0489 | 120.2333
8 | 1.1257 | 0.0095 | -0.0467 | 118.4947
8.5 | 1.1696 | 0.01001 | -0.0446 | 116.8432
9 | 1.2131 | 0.01057 | -0.0424 | 114.7682
9.5 | 1.2557 | 0.01116 | -0.0402 | 112.5179
10 | 1.2974 | 0.01179 | -0.0379 | 110.0424
10.5 | 1.3381 | 0.01242 | -0.0355 | 107.7375
11 | 1.3771 | 0.01311 | -0.0328 | 105.042
11.5 | 1.4141 | 0.01384 | -0.0299 | 102.1749
12 | 1.4429 | 0.01464 | -0.0254 | 98.5587
12.5 | 1.4721 | 0.01554 | -0.0214 | 94.7297
13 | 1.503 | 0.01651 | -0.0181 | 91.0357
13.5 | 1.5324 | 0.01768 | -0.015 | 86.6742
14 | 1.5596 | 0.01907 | -0.0121 | 81.7829
14.5 | 1.5879 | 0.02048 | -0.0096 | 77.5342
15 | 1.6125 | 0.02224 | -0.0072 | 72.5045
15.5 | 1.6314 | 0.02455 | -0.0046 | 66.4521
16 | 1.6504 | 0.02696 | -0.0026 | 61.2166
16.5 | 1.6686 | 0.02955 | -0.0009 | 56.467
17 | 1.6827 | 0.03263 | 0.0007 | 51.5691
17.5 | 1.6914 | 0.03632 | 0.002 | 46.5694
18 | 1.6939 | 0.04087 | 0.0029 | 41.446
18.5 | 1.6881 | 0.04665 | 0.0031 | 36.1865
19 | 1.6844 | 0.05256 | 0.0027 | 32.0472
19.5 | 1.6759 | 0.05945 | 0.0014 | 28.1901
20 | 1.663 | 0.06719 | -0.0005 | 24.7507

## 59. Re 3M Mach 0.10 (1)
BIGFOIL.COM POLAR EXPORT
GA 30-311
GA 30-311 |  |  |  | Cl Max: | 1.46 | at alpha= | 11.5 | deg
JavaFoil+Calcfoil stall+Eppler ext transition |  |  |  | L/D Max: | 119.849 | at alpha= | 5 | deg
Re: | 3000000 |  |  | Cd Min: | 0.00512 | at alpha= | 2 | deg
Mach: | 0.1 |  |  | Cl=0 at alpha= | -2.3083 | deg
|  |  |  | @ Cl=0.1, Cd= | 0.005494
|  |  |  | @ Cl=0.4, Cd= | 0.0055457
|  |  |  | @ Cl=0.6, Cd= | 0.0055507
alpha (deg) | Cl | Cd | Cm | Cl/Cd
-15 | -0.621 | 0.10864 | -0.017 | -5.714
-14.5 | -0.632 | 0.10214 | -0.017 | -6.186
-14 | -0.641 | 0.09579 | -0.018 | -6.694
-13.5 | -0.648 | 0.08986 | -0.018 | -7.209
-13 | -0.652 | 0.085 | -0.019 | -7.669
-12.5 | -0.655 | 0.0776 | -0.02 | -8.439
-12 | -0.651 | 0.07446 | -0.02 | -8.745
-11.5 | -0.652 | 0.0647 | -0.023 | -10.076
-11 | -0.651 | 0.05554 | -0.025 | -11.728
-10.5 | -0.657 | 0.04156 | -0.029 | -15.803
-10 | -0.714 | 0.01427 | -0.036 | -50.073
-9.5 | -0.713 | 0.01043 | -0.038 | -68.326
-9 | -0.683 | 0.00974 | -0.039 | -70.153
-8.5 | -0.649 | 0.00929 | -0.039 | -69.88
-8 | -0.611 | 0.0088 | -0.04 | -69.397
-7.5 | -0.569 | 0.00829 | -0.04 | -68.629
-7 | -0.524 | 0.00826 | -0.041 | -63.369
-6.5 | -0.475 | 0.00765 | -0.041 | -62.103
-6 | -0.424 | 0.00749 | -0.042 | -56.657
-5.5 | -0.371 | 0.0075 | -0.042 | -49.447
-5 | -0.316 | 0.00737 | -0.043 | -42.83
-4.5 | -0.259 | 0.00719 | -0.044 | -36.042
-4 | -0.201 | 0.00692 | -0.044 | -29.05
-3.5 | -0.142 | 0.00676 | -0.045 | -21.034
-3 | -0.083 | 0.00653 | -0.045 | -12.66
-2.5 | -0.023 | 0.00629 | -0.046 | -3.62
-2 | 0.037 | 0.00561 | -0.047 | 6.67
-1.5 | 0.098 | 0.0055 | -0.047 | 17.784
-1 | 0.158 | 0.00532 | -0.048 | 29.728
-0.5 | 0.219 | 0.00526 | -0.048 | 41.559
0 | 0.281 | 0.00523 | -0.049 | 53.713
0.5 | 0.342 | 0.00527 | -0.049 | 64.85
1 | 0.403 | 0.00556 | -0.05 | 72.446
1.5 | 0.463 | 0.00566 | -0.051 | 81.91
2 | 0.524 | 0.00512 | -0.051 | 102.201
2.5 | 0.584 | 0.00546 | -0.052 | 106.941
3 | 0.644 | 0.0058 | -0.052 | 111.061
3.5 | 0.704 | 0.00615 | -0.053 | 114.519
4 | 0.764 | 0.00648 | -0.054 | 117.87
4.5 | 0.824 | 0.00687 | -0.054 | 119.845
5 | 0.883 | 0.00736 | -0.055 | 119.849
5.5 | 0.941 | 0.00825 | -0.055 | 114.079
6 | 0.998 | 0.0087 | -0.056 | 114.708
6.5 | 1.053 | 0.00883 | -0.056 | 119.344
7 | 1.107 | 0.00933 | -0.057 | 118.586
7.5 | 1.158 | 0.00987 | -0.058 | 117.383
8 | 1.207 | 0.01044 | -0.058 | 115.635
8.5 | 1.253 | 0.01184 | -0.059 | 105.885
9 | 1.297 | 0.01198 | -0.059 | 108.213
9.5 | 1.337 | 0.01382 | -0.06 | 96.714
10 | 1.374 | 0.01452 | -0.06 | 94.632
10.5 | 1.406 | 0.01534 | -0.061 | 91.711
11 | 1.435 | 0.01554 | -0.062 | 92.368
11.5 | 1.46 | 0.01645 | -0.062 | 88.703
12 | 1.442 | 0.01909 | -0.061 | 75.557
12.5 | 1.449 | 0.02064 | -0.061 | 70.2
13 | 1.447 | 0.0231 | -0.061 | 62.649
13.5 | 1.436 | 0.02534 | -0.061 | 56.663
14 | 1.415 | 0.02805 | -0.061 | 50.463
14.5 | 1.389 | 0.03142 | -0.061 | 44.202
15 | 1.355 | 0.0358 | -0.061 | 37.851
15.5 | 1.313 | 0.04179 | -0.06 | 31.429
16 | 1.266 | 0.04957 | -0.059 | 25.538
16.5 | 1.21 | 0.06087 | -0.058 | 19.886

## 60. Re 3M Mach 0.10 (2)
BIGFOIL.COM POLAR EXPORT
GA 30-311
GA 30-311 |  |  |  | Cl Max: | 1.6815 | at alpha= | 17.5 | deg
XFOIL ncrit=9 |  |  |  | L/D Max: | 124.302 | at alpha= | 5.5 | deg
Re: | 3000000 |  |  | Cd Min: | 0.23296 | at alpha= | -20 | deg
Mach: | 0.1 |  |  | Cl=0 at alpha= | -2.4176 | deg
|  |  |  | @ Cl=0.1, Cd= | 0.0055378
|  |  |  | @ Cl=0.4, Cd= | 0.0044936
|  |  |  | @ Cl=0.6, Cd= | 0.0051221
alpha (deg) | Cl | Cd | Cm | Cl/Cd
-20 | -0.6621 | 0.23296 | 0.035 | -2.8421
-19.5 | -0.6466 | 0.22597 | 0.031 | -2.8614
-19 | -0.6316 | 0.21906 | 0.0273 | -2.8832
-18.5 | -0.6178 | 0.21262 | 0.0237 | -2.9057
-18 | -0.6003 | 0.20745 | 0.0205 | -2.8937
-17 | -0.9133 | 0.10636 | -0.0264 | -8.5869
-16.5 | -1.1943 | 0.05054 | -0.0631 | -23.6308
-16 | -1.2329 | 0.03465 | -0.0785 | -35.5815
-15.5 | -1.2426 | 0.0292 | -0.0794 | -42.5548
-15 | -1.2527 | 0.02575 | -0.0741 | -48.6485
-14.5 | -1.2361 | 0.02377 | -0.0696 | -52.0025
-14 | -1.2283 | 0.0205 | -0.0642 | -59.9171
-13.5 | -1.2009 | 0.01864 | -0.0602 | -64.426
-13 | -1.1671 | 0.01739 | -0.0567 | -67.1133
-12 | -1.0605 | 0.01509 | -0.057 | -70.2783
-11.5 | -1.0027 | 0.01402 | -0.0579 | -71.5193
-11 | -0.935 | 0.01306 | -0.0608 | -71.5926
-10.5 | -0.8624 | 0.01228 | -0.0645 | -70.228
-10 | -0.8116 | 0.01124 | -0.0637 | -72.2064
-9.5 | -0.7637 | 0.01069 | -0.062 | -71.4406
-9 | -0.7135 | 0.01025 | -0.0606 | -69.6098
-8.5 | -0.6617 | 0.00983 | -0.0596 | -67.3143
-8 | -0.6087 | 0.00947 | -0.0588 | -64.2767
-7.5 | -0.5572 | 0.00887 | -0.0577 | -62.8185
-6.5 | -0.4487 | 0.00823 | -0.0565 | -54.52
-6 | -0.395 | 0.0078 | -0.0558 | -50.641
-5 | -0.2854 | 0.00726 | -0.0548 | -39.3113
-4.5 | -0.2302 | 0.007 | -0.0544 | -32.8857
-4 | -0.1749 | 0.00675 | -0.054 | -25.9111
-3.5 | -0.1195 | 0.00654 | -0.0536 | -18.2722
-3 | -0.0643 | 0.00632 | -0.0532 | -10.1741
-2.5 | -0.009 | 0.00612 | -0.0528 | -1.4706
-2 | 0.0456 | 0.00586 | -0.0524 | 7.7816
-1.5 | 0.0995 | 0.00554 | -0.0518 | 17.9603
-1 | 0.1538 | 0.0053 | -0.0513 | 29.0189
-0.5 | 0.2077 | 0.00508 | -0.0508 | 40.8858
0 | 0.2618 | 0.00498 | -0.0503 | 52.5703
0.5 | 0.3159 | 0.00487 | -0.0497 | 64.8665
1 | 0.3681 | 0.00471 | -0.0489 | 78.1529
1.5 | 0.4138 | 0.0044 | -0.0467 | 94.0455
2 | 0.463 | 0.00453 | -0.0451 | 102.2075
2.5 | 0.5128 | 0.00468 | -0.0435 | 109.5726
3 | 0.5694 | 0.00493 | -0.0435 | 115.497
3.5 | 0.6379 | 0.00536 | -0.0464 | 119.0112
4 | 0.7046 | 0.00579 | -0.0489 | 121.6926
4.5 | 0.7672 | 0.00624 | -0.0505 | 122.9487
5 | 0.8313 | 0.00677 | -0.0525 | 122.7917
5.5 | 0.8987 | 0.00723 | -0.0552 | 124.3015
6 | 0.9571 | 0.0077 | -0.056 | 124.2987
6.5 | 1.0007 | 0.0081 | -0.0535 | 123.5432
7 | 1.0438 | 0.00859 | -0.0509 | 121.5134
7.5 | 1.0877 | 0.00907 | -0.0486 | 119.9228
8 | 1.1318 | 0.00957 | -0.0463 | 118.2654
8.5 | 1.176 | 0.01009 | -0.044 | 116.551
9 | 1.2197 | 0.01065 | -0.0418 | 114.5258
9.5 | 1.2624 | 0.01126 | -0.0395 | 112.1137
10 | 1.304 | 0.01191 | -0.037 | 109.4878
10.5 | 1.344 | 0.0126 | -0.0342 | 106.6667
11 | 1.3825 | 0.01333 | -0.0313 | 103.7134
11.5 | 1.4175 | 0.01407 | -0.0278 | 100.7463
12 | 1.4463 | 0.01489 | -0.0233 | 97.1323
12.5 | 1.4755 | 0.0159 | -0.0193 | 92.7987
13 | 1.5072 | 0.01691 | -0.0161 | 89.1307
13.5 | 1.5354 | 0.01824 | -0.0128 | 84.1776
14 | 1.564 | 0.01964 | -0.01 | 79.6334
14.5 | 1.5907 | 0.02126 | -0.0074 | 74.8213
15 | 1.6136 | 0.02327 | -0.0049 | 69.3425
15.5 | 1.631 | 0.02583 | -0.0024 | 63.1436
16 | 1.651 | 0.02831 | -0.0005 | 58.3186
16.5 | 1.6668 | 0.03124 | 0.0013 | 53.3547
17 | 1.6771 | 0.03481 | 0.0028 | 48.1787
17.5 | 1.6815 | 0.03916 | 0.0039 | 42.9392
18 | 1.6761 | 0.04482 | 0.0044 | 37.3963
18.5 | 1.6725 | 0.05075 | 0.0041 | 32.9557
19 | 1.6671 | 0.05719 | 0.0032 | 29.1502
19.5 | 1.6524 | 0.0652 | 0.0013 | 25.3436
20 | 1.6319 | 0.07436 | -0.0014 | 21.9459

## 61. Re 3M Mach 0.25 (1)
BIGFOIL.COM POLAR EXPORT
GA 30-311
GA 30-311 |  |  |  | Cl Max: | 1.408 | at alpha= | 10.5 | deg
JavaFoil+Calcfoil stall+Eppler ext transition |  |  |  | L/D Max: | 120.328 | at alpha= | 5 | deg
Re: | 3000000 |  |  | Cd Min: | 0.0053 | at alpha= | -0.5 | deg
Mach: | 0.25 |  |  | Cl=0 at alpha= | -2.3115 | deg
|  |  |  | @ Cl=0.1, Cd= | 0.00551
|  |  |  | @ Cl=0.4, Cd= | 0.0055611
|  |  |  | @ Cl=0.6, Cd= | 0.00562
alpha (deg) | Cl | Cd | Cm | Cl/Cd
-14 | -0.425 | 0.10296 | -0.017 | -4.127
-13.5 | -0.461 | 0.09737 | -0.017 | -4.733
-13 | -0.492 | 0.09213 | -0.017 | -5.343
-12.5 | -0.519 | 0.08696 | -0.018 | -5.966
-12 | -0.541 | 0.08105 | -0.018 | -6.669
-11.5 | -0.557 | 0.07431 | -0.02 | -7.502
-11 | -0.568 | 0.06901 | -0.021 | -8.225
-10.5 | -0.572 | 0.06406 | -0.022 | -8.926
-10 | -0.573 | 0.05739 | -0.024 | -9.979
-9.5 | -0.579 | 0.04386 | -0.029 | -13.208
-9 | -0.653 | 0.01189 | -0.039 | -54.885
-8.5 | -0.639 | 0.00992 | -0.04 | -64.413
-8 | -0.608 | 0.00909 | -0.041 | -66.809
-7.5 | -0.57 | 0.00858 | -0.041 | -66.483
-7 | -0.528 | 0.00842 | -0.042 | -62.765
-6.5 | -0.482 | 0.00792 | -0.042 | -60.837
-6 | -0.432 | 0.00758 | -0.043 | -56.974
-5.5 | -0.379 | 0.00766 | -0.044 | -49.421
-5 | -0.323 | 0.00747 | -0.044 | -43.266
-4.5 | -0.265 | 0.0072 | -0.045 | -36.886
-4 | -0.206 | 0.00691 | -0.045 | -29.866
-3.5 | -0.146 | 0.00683 | -0.046 | -21.374
-3 | -0.085 | 0.00659 | -0.047 | -12.887
-2.5 | -0.023 | 0.00631 | -0.047 | -3.709
-2 | 0.038 | 0.00565 | -0.048 | 6.795
-1.5 | 0.1 | 0.00551 | -0.048 | 18.212
-1 | 0.163 | 0.00536 | -0.049 | 30.314
-0.5 | 0.225 | 0.0053 | -0.05 | 42.417
0 | 0.289 | 0.0053 | -0.05 | 54.539
0.5 | 0.351 | 0.00539 | -0.051 | 65.136
1 | 0.414 | 0.00561 | -0.051 | 73.688
1.5 | 0.476 | 0.00577 | -0.052 | 82.497
2 | 0.538 | 0.00589 | -0.053 | 91.351
2.5 | 0.6 | 0.00562 | -0.053 | 106.878
3 | 0.662 | 0.00594 | -0.054 | 111.407
3.5 | 0.724 | 0.00629 | -0.054 | 115.129
4 | 0.785 | 0.00668 | -0.055 | 117.461
4.5 | 0.846 | 0.00712 | -0.056 | 118.82
5 | 0.906 | 0.00753 | -0.056 | 120.328
5.5 | 0.966 | 0.00819 | -0.057 | 117.969
6 | 1.024 | 0.00907 | -0.057 | 112.935
6.5 | 1.08 | 0.00916 | -0.058 | 117.854
7 | 1.134 | 0.00968 | -0.059 | 117.153
7.5 | 1.185 | 0.01032 | -0.059 | 114.785
8 | 1.232 | 0.01096 | -0.06 | 112.491
8.5 | 1.277 | 0.01248 | -0.06 | 102.313
9 | 1.317 | 0.01331 | -0.061 | 98.986
9.5 | 1.353 | 0.01409 | -0.062 | 96.038
10 | 1.383 | 0.01562 | -0.062 | 88.529
10.5 | 1.408 | 0.01657 | -0.063 | 84.955
11 | 1.394 | 0.01832 | -0.062 | 76.132
11.5 | 1.397 | 0.02001 | -0.062 | 69.788
12 | 1.39 | 0.02239 | -0.062 | 62.061
12.5 | 1.375 | 0.02506 | -0.062 | 54.888
13 | 1.354 | 0.02821 | -0.062 | 47.987
13.5 | 1.311 | 0.03219 | -0.061 | 40.718
14 | 1.249 | 0.03851 | -0.061 | 32.437
14.5 | 1.172 | 0.04845 | -0.059 | 24.193
15 | 1.075 | 0.06697 | -0.056 | 16.05
15.5 | 0.987 | 0.0829 | -0.053 | 11.905

## 62. Re 3M Mach 0.25 (2)
BIGFOIL.COM POLAR EXPORT
GA 30-311
GA 30-311 |  |  |  | Cl Max: | 1.6268 | at alpha= | 16 | deg
XFOIL ncrit=9 |  |  |  | L/D Max: | 123.849 | at alpha= | 6 | deg
Re: | 3000000 |  |  | Cd Min: | 0.20425 | at alpha= | -17.5 | deg
Mach: | 0.25 |  |  | Cl=0 at alpha= | -2.4195 | deg
|  |  |  | @ Cl=0.1, Cd= | 0.0056378
|  |  |  | @ Cl=0.4, Cd= | 0.0046991
|  |  |  | @ Cl=0.6, Cd= | 0.00514
alpha (deg) | Cl | Cd | Cm | Cl/Cd
-17.5 | -0.588 | 0.20425 | 0.0177 | -2.8788
-17 | -0.5734 | 0.19572 | 0.0136 | -2.9297
-16.5 | -0.5596 | 0.18801 | 0.01 | -2.9764
-16 | -0.3985 | 0.15912 | -0.0038 | -2.5044
-15.5 | -0.5371 | 0.17235 | 0.0032 | -3.1163
-15 | -0.5276 | 0.16384 | -0.0003 | -3.2202
-14 | -0.775 | 0.09099 | -0.0361 | -8.5174
-13.5 | -1.0022 | 0.04469 | -0.0705 | -22.4256
-13 | -1.0388 | 0.03182 | -0.0827 | -32.6461
-12.5 | -1.0626 | 0.02729 | -0.0763 | -38.9373
-12 | -1.0625 | 0.02341 | -0.0701 | -45.3866
-11.5 | -1.0214 | 0.02006 | -0.0693 | -50.9172
-11 | -0.9655 | 0.01723 | -0.0701 | -56.036
-10.5 | -0.8905 | 0.01492 | -0.0739 | -59.685
-10 | -0.8338 | 0.01353 | -0.0732 | -61.626
-9.5 | -0.7869 | 0.0126 | -0.0702 | -62.4524
-9 | -0.7405 | 0.01133 | -0.0673 | -65.3575
-8.5 | -0.6874 | 0.01068 | -0.0655 | -64.3633
-8 | -0.6328 | 0.01008 | -0.0639 | -62.7778
-7.5 | -0.577 | 0.00961 | -0.0626 | -60.0416
-7 | -0.5228 | 0.00893 | -0.0611 | -58.5442
-6.5 | -0.4663 | 0.00853 | -0.0601 | -54.6659
-6 | -0.409 | 0.00817 | -0.0592 | -50.0612
-5.5 | -0.3529 | 0.00771 | -0.0583 | -45.7717
-5 | -0.2956 | 0.00745 | -0.0575 | -39.6779
-4 | -0.181 | 0.00688 | -0.0562 | -26.3081
-3.5 | -0.1236 | 0.00663 | -0.0557 | -18.6425
-3 | -0.0663 | 0.00641 | -0.0552 | -10.3432
-2.5 | -0.0091 | 0.0062 | -0.0547 | -1.4677
-2 | 0.0474 | 0.00595 | -0.0541 | 7.9664
-1.5 | 0.103 | 0.00562 | -0.0535 | 18.3274
-1 | 0.1589 | 0.00537 | -0.0529 | 29.5903
-0.5 | 0.2143 | 0.00515 | -0.0522 | 41.6117
0 | 0.2704 | 0.00503 | -0.0517 | 53.7575
0.5 | 0.3258 | 0.00494 | -0.051 | 65.9514
1 | 0.3801 | 0.00484 | -0.0502 | 78.5331
1.5 | 0.4267 | 0.00451 | -0.0478 | 94.612
2 | 0.4771 | 0.00463 | -0.046 | 103.0454
2.5 | 0.5282 | 0.00479 | -0.0443 | 110.2714
3 | 0.5856 | 0.00505 | -0.044 | 115.9604
3.5 | 0.6576 | 0.0055 | -0.047 | 119.5636
4 | 0.7261 | 0.00595 | -0.0494 | 122.0336
5 | 0.8579 | 0.00699 | -0.0529 | 122.7325
5.5 | 0.9278 | 0.0075 | -0.0555 | 123.7067
6 | 0.9846 | 0.00795 | -0.0552 | 123.8491
6.5 | 1.0288 | 0.00843 | -0.0521 | 122.0403
7 | 1.074 | 0.0089 | -0.0492 | 120.6742
7.5 | 1.1193 | 0.00941 | -0.0464 | 118.9479
8 | 1.1642 | 0.00999 | -0.0435 | 116.5365
8.5 | 1.2091 | 0.01059 | -0.0406 | 114.1737
9 | 1.2528 | 0.01127 | -0.0375 | 111.1624
9.5 | 1.2954 | 0.01197 | -0.0343 | 108.2206
10 | 1.3364 | 0.01271 | -0.0308 | 105.1456
10.5 | 1.3733 | 0.01351 | -0.0266 | 101.6506
11 | 1.4032 | 0.01439 | -0.0212 | 97.5122
11.5 | 1.4362 | 0.01537 | -0.0168 | 93.4418
12 | 1.4676 | 0.01661 | -0.0126 | 88.3564
12.5 | 1.499 | 0.018 | -0.0089 | 83.2778
13 | 1.526 | 0.01979 | -0.0052 | 77.1097
13.5 | 1.5544 | 0.02165 | -0.0021 | 71.7968
14 | 1.5769 | 0.02407 | 0.001 | 65.5131
14.5 | 1.5931 | 0.02715 | 0.0039 | 58.6777
15 | 1.611 | 0.03028 | 0.0062 | 53.2034
15.5 | 1.6217 | 0.0342 | 0.0081 | 47.4181
16 | 1.6268 | 0.03885 | 0.0096 | 41.8739
16.5 | 1.6217 | 0.04488 | 0.0101 | 36.1341
17 | 1.6078 | 0.0524 | 0.0095 | 30.6832
17.5 | 1.5938 | 0.06045 | 0.008 | 26.3656
18 | 1.5669 | 0.07061 | 0.0049 | 22.1909
18.5 | 1.5323 | 0.08231 | 0.0005 | 18.6162
19 | 1.4849 | 0.09618 | -0.0053 | 15.4388
19.5 | 1.432 | 0.11117 | -0.012 | 12.8812
20 | 1.3682 | 0.12825 | -0.0202 | 10.6682

## 63. Re 3M Mach 0.50 (1)
BIGFOIL.COM POLAR EXPORT
GA 30-311
GA 30-311 |  |  |  | Cl Max: | 1.292 | at alpha= | 8 | deg
JavaFoil+Calcfoil stall+Eppler ext transition |  |  |  | L/D Max: | 113.852 | at alpha= | 4 | deg
Re: | 3000000 |  |  | Cd Min: | 0.00552 | at alpha= | -0.5 | deg
Mach: | 0.5 |  |  | Cl=0 at alpha= | -2.3116 | deg
|  |  |  | @ Cl=0.1, Cd= | 0.0058835
|  |  |  | @ Cl=0.4, Cd= | 0.0059062
|  |  |  | @ Cl=0.6, Cd= | 0.0064758
alpha (deg) | Cl | Cd | Cm | Cl/Cd
-20 | -0.975 | 0.17174 | -0.019 | -5.677
-19.5 | -0.948 | 0.16324 | -0.019 | -5.809
-19 | -0.921 | 0.16181 | -0.02 | -5.694
-18.5 | -0.894 | 0.15389 | -0.02 | -5.812
-18 | -0.868 | 0.15201 | -0.02 | -5.708
-17.5 | -0.843 | 0.15531 | -0.021 | -5.426
-17 | -0.816 | 0.143 | -0.021 | -5.708
-16.5 | -0.789 | 0.1343 | -0.021 | -5.871
-16 | -0.76 | 0.13138 | -0.021 | -5.785
-15.5 | -0.731 | 0.1264 | -0.02 | -5.785
-15 | -0.704 | 0.12447 | -0.02 | -5.654
-14.5 | -0.676 | 0.11916 | -0.02 | -5.676
-14 | -0.649 | 0.10992 | -0.021 | -5.906
-13.5 | -0.622 | 0.10617 | -0.021 | -5.857
-13 | -0.594 | 0.10268 | -0.021 | -5.788
-12.5 | -0.567 | 0.09906 | -0.021 | -5.722
-12 | -0.54 | 0.09956 | -0.022 | -5.425
-11.5 | -0.511 | 0.0929 | -0.021 | -5.502
-11 | -0.483 | 0.08781 | -0.02 | -5.498
-10.5 | -0.455 | 0.0848 | -0.02 | -5.37
-10 | -0.428 | 0.08031 | -0.02 | -5.329
-9.5 | -0.4 | 0.07802 | -0.021 | -5.132
-9 | -0.373 | 0.07314 | -0.021 | -5.099
-8.5 | -0.344 | 0.06809 | -0.02 | -5.059
-8 | -0.319 | 0.05163 | -0.024 | -6.177
-7.5 | -0.295 | 0.04418 | -0.029 | -6.669
-7 | -0.262 | 0.05028 | -0.022 | -5.207
-6.5 | -0.327 | 0.04518 | -0.023 | -7.227
-6 | -0.429 | 0.00941 | -0.048 | -45.554
-5.5 | -0.398 | 0.00828 | -0.049 | -47.991
-5 | -0.349 | 0.00811 | -0.049 | -42.965
-4.5 | -0.291 | 0.00786 | -0.05 | -37.009
-4 | -0.228 | 0.00758 | -0.051 | -30.062
-3.5 | -0.162 | 0.0073 | -0.051 | -22.165
-3 | -0.094 | 0.00695 | -0.052 | -13.596
-2.5 | -0.026 | 0.00673 | -0.053 | -3.877
-2 | 0.043 | 0.00647 | -0.053 | 6.628
-1.5 | 0.112 | 0.00576 | -0.054 | 19.475
-1 | 0.182 | 0.00561 | -0.055 | 32.406
-0.5 | 0.251 | 0.00552 | -0.055 | 45.509
0 | 0.323 | 0.00562 | -0.056 | 57.438
0.5 | 0.393 | 0.00589 | -0.057 | 66.648
1 | 0.462 | 0.00605 | -0.057 | 76.412
1.5 | 0.532 | 0.00619 | -0.058 | 85.957
2 | 0.601 | 0.00648 | -0.059 | 92.798
2.5 | 0.67 | 0.00619 | -0.059 | 108.26
3 | 0.739 | 0.00662 | -0.06 | 111.709
3.5 | 0.807 | 0.00713 | -0.061 | 113.211
4 | 0.875 | 0.00769 | -0.061 | 113.852
4.5 | 0.942 | 0.00833 | -0.062 | 113.061
5 | 1.008 | 0.00908 | -0.063 | 110.993
5.5 | 1.072 | 0.00965 | -0.063 | 111.079
6 | 1.133 | 0.01036 | -0.064 | 109.449
6.5 | 1.189 | 0.01176 | -0.065 | 101.085
7 | 1.237 | 0.01218 | -0.065 | 101.591
7.5 | 1.273 | 0.01367 | -0.066 | 93.151
8 | 1.292 | 0.0157 | -0.067 | 82.294
8.5 | 1.247 | 0.01895 | -0.066 | 65.791
9 | 1.144 | 0.0221 | -0.065 | 51.764
9.5 | 0.774 | 0.0271 | -0.064 | 28.569
10 | 0.782 | 0.03551 | -0.062 | 22.027
10.5 | 0.719 | 0.07861 | -0.039 | 9.152
11 | 0.741 | 0.08937 | -0.033 | 8.294
11.5 | 0.769 | 0.09449 | -0.034 | 8.141
12 | 0.804 | 0.09737 | -0.042 | 8.262
12.5 | 0.828 | 0.10197 | -0.039 | 8.119
13 | 0.856 | 0.10821 | -0.04 | 7.909

## 64. Re 3M Mach 0.50 (2)
BIGFOIL.COM POLAR EXPORT
GA 30-311
GA 30-311 |  |  |  | Cl Max: | 1.4622 | at alpha= | 11 | deg
XFOIL ncrit=9 |  |  |  | L/D Max: | 122.489 | at alpha= | 4 | deg
Re: | 3000000 |  |  | Cd Min: | 0.2607 | at alpha= | -20 | deg
Mach: | 0.5 |  |  | Cl=0 at alpha= | -2.4169 | deg
|  |  |  | @ Cl=0.1, Cd= | 0.0060977
|  |  |  | @ Cl=0.4, Cd= | 0.0052494
|  |  |  | @ Cl=0.6, Cd= | 0.0053048
alpha (deg) | Cl | Cd | Cm | Cl/Cd
-20 | -0.7175 | 0.2607 | 0.0438 | -2.7522
-19.5 | -0.6959 | 0.25101 | 0.0386 | -2.7724
-19 | -0.6749 | 0.2427 | 0.0338 | -2.7808
-18.5 | -0.6542 | 0.23436 | 0.0292 | -2.7914
-18 | -0.6336 | 0.22728 | 0.0251 | -2.7878
-17.5 | -0.6125 | 0.21986 | 0.0208 | -2.7859
-17 | -0.5915 | 0.21177 | 0.0165 | -2.7931
-16.5 | -0.5725 | 0.20323 | 0.0121 | -2.817
-16 | -0.5535 | 0.19507 | 0.008 | -2.8374
-15.5 | -0.5343 | 0.18806 | 0.0046 | -2.8411
-15 | -0.5167 | 0.18006 | 0.0008 | -2.8696
-14.5 | -0.5003 | 0.17184 | -0.0029 | -2.9114
-14 | -0.4878 | 0.16225 | -0.0069 | -3.0065
-13.5 | -0.473 | 0.15438 | -0.0104 | -3.0639
-13 | -0.4609 | 0.14594 | -0.0139 | -3.1581
-12.5 | -0.4498 | 0.13756 | -0.0174 | -3.2698
-12 | -0.4396 | 0.1294 | -0.0207 | -3.3972
-11.5 | -0.4269 | 0.12209 | -0.0237 | -3.4966
-11 | -0.4224 | 0.11313 | -0.0274 | -3.7338
-10.5 | -0.4226 | 0.10355 | -0.0314 | -4.0811
-10 | -0.428 | 0.09348 | -0.0359 | -4.5785
-9.5 | -0.4328 | 0.08158 | -0.0447 | -5.3052
-9 | -0.3971 | 0.06476 | -0.0717 | -6.1319
-8.5 | -0.3998 | 0.05031 | -0.0905 | -7.9467
-8 | -0.4367 | 0.03728 | -0.1011 | -11.7141
-7 | -0.502 | 0.02225 | -0.0912 | -22.5618
-6.5 | -0.5096 | 0.01427 | -0.0836 | -35.7113
-6 | -0.4656 | 0.01101 | -0.0783 | -42.2888
-5.5 | -0.4064 | 0.00945 | -0.0742 | -43.0053
-5 | -0.3427 | 0.00851 | -0.0711 | -40.2703
-4.5 | -0.2768 | 0.0079 | -0.0688 | -35.038
-4 | -0.2101 | 0.00742 | -0.0669 | -28.3154
-3.5 | -0.1431 | 0.00708 | -0.0653 | -20.2119
-3 | -0.0767 | 0.00678 | -0.064 | -11.3127
-2.5 | -0.0109 | 0.00653 | -0.0628 | -1.6692
-2 | 0.0547 | 0.00631 | -0.0618 | 8.6688
-1.5 | 0.1187 | 0.00601 | -0.0607 | 19.7504
-1 | 0.1816 | 0.00568 | -0.0596 | 31.9718
-0.5 | 0.2443 | 0.0054 | -0.0586 | 45.2407
0 | 0.3079 | 0.00528 | -0.0577 | 58.3144
0.5 | 0.3705 | 0.00523 | -0.0566 | 70.8413
1 | 0.4312 | 0.00527 | -0.0552 | 81.8216
1.5 | 0.4862 | 0.00519 | -0.0527 | 93.6802
2 | 0.5389 | 0.0051 | -0.0495 | 105.6667
2.5 | 0.5948 | 0.00528 | -0.0468 | 112.6515
3 | 0.6556 | 0.00557 | -0.045 | 117.702
3.5 | 0.7426 | 0.00612 | -0.0488 | 121.3399
4 | 0.8219 | 0.00671 | -0.0508 | 122.4888
5 | 0.9775 | 0.00799 | -0.0535 | 122.3404
5.5 | 1.0468 | 0.00861 | -0.0528 | 121.5796
6 | 1.095 | 0.00915 | -0.0474 | 119.6721
6.5 | 1.1432 | 0.00976 | -0.042 | 117.1311
7 | 1.1901 | 0.01049 | -0.0361 | 113.4509
7.5 | 1.2358 | 0.01126 | -0.03 | 109.7513
8 | 1.2722 | 0.0121 | -0.0221 | 105.1405
8.5 | 1.3117 | 0.01317 | -0.0151 | 99.5976
9 | 1.3516 | 0.01455 | -0.0087 | 92.8935
9.5 | 1.3902 | 0.01631 | -0.0027 | 85.2361
10 | 1.4261 | 0.01854 | 0.0031 | 76.9202
10.5 | 1.4526 | 0.02166 | 0.0088 | 67.0637
11 | 1.4622 | 0.02623 | 0.0141 | 55.7453
11.5 | 1.4523 | 0.03259 | 0.0179 | 44.5627
12 | 1.4288 | 0.04064 | 0.0195 | 35.1575
12.5 | 1.3933 | 0.05063 | 0.0183 | 27.5193
13 | 1.3548 | 0.06192 | 0.0147 | 21.8798
13.5 | 1.3147 | 0.07413 | 0.0097 | 17.7351
14 | 1.2746 | 0.08673 | 0.0039 | 14.6962
14.5 | 1.2363 | 0.09943 | -0.002 | 12.4339
15 | 1.2001 | 0.11206 | -0.0081 | 10.7094
15.5 | 1.1657 | 0.12495 | -0.0148 | 9.3293
16 | 1.1363 | 0.13784 | -0.0221 | 8.2436

## 65. Re 4M Mach 0.00 (1)
BIGFOIL.COM POLAR EXPORT
GA 30-311
GA 30-311 |  |  |  | Cl Max: | 1.483 | at alpha= | 12 | deg
JavaFoil+Calcfoil stall+Eppler ext transition |  |  |  | L/D Max: | 125.207 | at alpha= | 6.5 | deg
Re: | 4000000 |  |  | Cd Min: | 0.00521 | at alpha= | -1 | deg
Mach: | 0 |  |  | Cl=0 at alpha= | -2.3083 | deg
|  |  |  | @ Cl=0.1, Cd= | 0.0053335
|  |  |  | @ Cl=0.4, Cd= | 0.0055398
|  |  |  | @ Cl=0.6, Cd= | 0.0059328
alpha (deg) | Cl | Cd | Cm | Cl/Cd
-15 | -0.652 | 0.10343 | -0.018 | -6.309
-14.5 | -0.66 | 0.09789 | -0.018 | -6.746
-14 | -0.667 | 0.09196 | -0.019 | -7.25
-13.5 | -0.671 | 0.08601 | -0.019 | -7.801
-13 | -0.672 | 0.08102 | -0.02 | -8.295
-12.5 | -0.676 | 0.07159 | -0.022 | -9.44
-12 | -0.669 | 0.06933 | -0.022 | -9.651
-11.5 | -0.683 | 0.05048 | -0.027 | -13.532
-11 | -0.695 | 0.0352 | -0.03 | -19.74
-10.5 | -0.742 | 0.01423 | -0.036 | -52.12
-10 | -0.743 | 0.0104 | -0.037 | -71.437
-9.5 | -0.716 | 0.01004 | -0.038 | -71.351
-9 | -0.685 | 0.00915 | -0.038 | -74.84
-8.5 | -0.65 | 0.00871 | -0.039 | -74.593
-8 | -0.611 | 0.00831 | -0.04 | -73.516
-7.5 | -0.568 | 0.00788 | -0.04 | -72.054
-7 | -0.522 | 0.00762 | -0.041 | -68.571
-6.5 | -0.474 | 0.00733 | -0.041 | -64.631
-6 | -0.423 | 0.00714 | -0.042 | -59.191
-5.5 | -0.369 | 0.00718 | -0.042 | -51.476
-5 | -0.314 | 0.00702 | -0.043 | -44.775
-4.5 | -0.258 | 0.00687 | -0.043 | -37.564
-4 | -0.2 | 0.00661 | -0.044 | -30.28
-3.5 | -0.142 | 0.00641 | -0.045 | -22.08
-3 | -0.082 | 0.00626 | -0.045 | -13.137
-2.5 | -0.023 | 0.006 | -0.046 | -3.778
-2 | 0.037 | 0.00542 | -0.046 | 6.867
-1.5 | 0.097 | 0.00534 | -0.047 | 18.214
-1 | 0.157 | 0.00521 | -0.047 | 30.207
-0.5 | 0.218 | 0.00522 | -0.048 | 41.7
0 | 0.28 | 0.00539 | -0.049 | 51.883
0.5 | 0.34 | 0.00553 | -0.049 | 61.537
1 | 0.401 | 0.00554 | -0.05 | 72.294
1.5 | 0.461 | 0.00567 | -0.05 | 81.261
2 | 0.521 | 0.00584 | -0.051 | 89.253
2.5 | 0.581 | 0.00605 | -0.052 | 96.07
3 | 0.641 | 0.00568 | -0.052 | 112.861
3.5 | 0.701 | 0.00602 | -0.053 | 116.508
4 | 0.761 | 0.00637 | -0.053 | 119.331
4.5 | 0.82 | 0.00684 | -0.054 | 119.764
5 | 0.878 | 0.00723 | -0.054 | 121.456
5.5 | 0.936 | 0.00803 | -0.055 | 116.565
6 | 0.993 | 0.00829 | -0.055 | 119.731
6.5 | 1.048 | 0.00837 | -0.056 | 125.207
7 | 1.102 | 0.00881 | -0.057 | 125.105
7.5 | 1.153 | 0.00935 | -0.057 | 123.366
8 | 1.202 | 0.00991 | -0.058 | 121.304
8.5 | 1.249 | 0.01109 | -0.058 | 112.655
9 | 1.293 | 0.01123 | -0.059 | 115.113
9.5 | 1.333 | 0.01295 | -0.06 | 102.947
10 | 1.371 | 0.01362 | -0.06 | 100.65
10.5 | 1.405 | 0.01435 | -0.061 | 97.888
11 | 1.435 | 0.01508 | -0.061 | 95.137
11.5 | 1.461 | 0.0154 | -0.062 | 94.843
12 | 1.483 | 0.01689 | -0.062 | 87.804
12.5 | 1.463 | 0.01876 | -0.061 | 78.02
13 | 1.467 | 0.02055 | -0.061 | 71.402
13.5 | 1.457 | 0.02269 | -0.061 | 64.232
14 | 1.442 | 0.02488 | -0.061 | 57.951
14.5 | 1.42 | 0.02769 | -0.061 | 51.261
15 | 1.393 | 0.03096 | -0.061 | 44.995
15.5 | 1.361 | 0.03484 | -0.061 | 39.076
16 | 1.323 | 0.04012 | -0.061 | 32.97
16.5 | 1.278 | 0.04713 | -0.06 | 27.123
17 | 1.232 | 0.05507 | -0.059 | 22.377

## 66. Re 4M Mach 0.00 (2)
BIGFOIL.COM POLAR EXPORT
GA 30-311
GA 30-311 |  |  |  | Cl Max: | 1.7462 | at alpha= | 19 | deg
XFOIL ncrit=9 |  |  |  | L/D Max: | 130.039 | at alpha= | 6.5 | deg
Re: | 4000000 |  |  | Cd Min: | 0.05891 | at alpha= | 20 | deg
Mach: | 0 |  |  | Cl=0 at alpha= | -2.4115 | deg
|  |  |  | @ Cl=0.1, Cd= | 0.0053767
|  |  |  | @ Cl=0.4, Cd= | 0.0047936
|  |  |  | @ Cl=0.6, Cd= | 0.0050476
alpha (deg) | Cl | Cd | Cm | Cl/Cd
-18.5 | -1.3532 | 0.05184 | -0.0631 | -26.1034
-18 | -1.4155 | 0.03379 | -0.079 | -41.8911
-17.5 | -1.4153 | 0.02916 | -0.08 | -48.5357
-17 | -1.4123 | 0.02595 | -0.0777 | -54.4239
-16.5 | -1.4079 | 0.02364 | -0.0727 | -59.5558
-16 | -1.3843 | 0.02224 | -0.0689 | -62.2437
-15.5 | -1.355 | 0.02082 | -0.0658 | -65.0817
-15 | -1.3235 | 0.01943 | -0.0629 | -68.1163
-14.5 | -1.2883 | 0.01825 | -0.0602 | -70.5918
-14 | -1.2508 | 0.01729 | -0.0575 | -72.3424
-13.5 | -1.2142 | 0.01632 | -0.0545 | -74.3995
-12.5 | -1.1095 | 0.01369 | -0.0553 | -81.0446
-12 | -1.0533 | 0.01276 | -0.0561 | -82.547
-11.5 | -0.9848 | 0.01192 | -0.0594 | -82.6174
-11 | -0.9141 | 0.01121 | -0.0631 | -81.5433
-10.5 | -0.8634 | 0.0108 | -0.0621 | -79.9444
-10 | -0.8153 | 0.01039 | -0.0606 | -78.4697
-9.5 | -0.7667 | 0.00979 | -0.0592 | -78.3146
-9 | -0.7159 | 0.00933 | -0.0582 | -76.731
-8.5 | -0.6636 | 0.00895 | -0.0575 | -74.1453
-8 | -0.6104 | 0.00862 | -0.0569 | -70.8121
-7.5 | -0.5572 | 0.00827 | -0.0563 | -67.3761
-7 | -0.5039 | 0.00789 | -0.0557 | -63.8657
-6.5 | -0.4494 | 0.0076 | -0.0553 | -59.1316
-6 | -0.3947 | 0.00736 | -0.0549 | -53.6277
-5.5 | -0.3407 | 0.00705 | -0.0543 | -48.3262
-5 | -0.2857 | 0.00685 | -0.054 | -41.708
-4.5 | -0.2305 | 0.0066 | -0.0536 | -34.9242
-4 | -0.1752 | 0.0064 | -0.0533 | -27.375
-3.5 | -0.1201 | 0.0062 | -0.053 | -19.371
-3 | -0.0648 | 0.00603 | -0.0527 | -10.7463
-2.5 | -0.0097 | 0.00585 | -0.0524 | -1.6581
-2 | 0.0451 | 0.00565 | -0.052 | 7.9823
-1.5 | 0.0991 | 0.00538 | -0.0515 | 18.4201
-1 | 0.1533 | 0.00518 | -0.0511 | 29.5946
-0.5 | 0.2069 | 0.00497 | -0.0506 | 41.6298
0 | 0.261 | 0.00488 | -0.0501 | 53.4836
0.5 | 0.3149 | 0.00481 | -0.0496 | 65.4678
1 | 0.3671 | 0.00482 | -0.0489 | 76.1618
1.5 | 0.4169 | 0.00478 | -0.0477 | 87.2176
2 | 0.4641 | 0.0046 | -0.0459 | 100.8913
2.5 | 0.5142 | 0.00473 | -0.0446 | 108.7104
3 | 0.5634 | 0.00488 | -0.043 | 115.4508
3.5 | 0.618 | 0.00513 | -0.0427 | 120.4678
4.5 | 0.7528 | 0.00594 | -0.0482 | 126.734
5 | 0.8112 | 0.00643 | -0.049 | 126.1586
5.5 | 0.8773 | 0.00686 | -0.0516 | 127.8863
6 | 0.9423 | 0.00728 | -0.0539 | 129.4368
6.5 | 1.0026 | 0.00771 | -0.0552 | 130.0389
7 | 1.0457 | 0.00814 | -0.0527 | 128.4644
7.5 | 1.0893 | 0.00858 | -0.0504 | 126.958
8 | 1.1333 | 0.00904 | -0.0482 | 125.365
8.5 | 1.1774 | 0.00952 | -0.0461 | 123.6765
9 | 1.2211 | 0.01007 | -0.0439 | 121.2612
9.5 | 1.2648 | 0.01061 | -0.0419 | 119.2083
10 | 1.3079 | 0.01118 | -0.0398 | 116.9857
10.5 | 1.3502 | 0.01177 | -0.0376 | 114.7154
11 | 1.3903 | 0.01245 | -0.0351 | 111.6707
11.5 | 1.4286 | 0.01317 | -0.0324 | 108.4738
12 | 1.463 | 0.01395 | -0.029 | 104.8746
12.5 | 1.494 | 0.01465 | -0.0251 | 101.9795
13 | 1.5237 | 0.01561 | -0.0213 | 97.6105
13.5 | 1.5562 | 0.01654 | -0.0184 | 94.0871
14 | 1.5868 | 0.01764 | -0.0156 | 89.9546
14.5 | 1.6132 | 0.01908 | -0.0126 | 84.5493
15 | 1.6388 | 0.02068 | -0.01 | 79.2456
15.5 | 1.6649 | 0.02233 | -0.0077 | 74.5589
16 | 1.6875 | 0.02434 | -0.0056 | 69.3303
16.5 | 1.7059 | 0.02678 | -0.0035 | 63.7005
17 | 1.7169 | 0.02995 | -0.0014 | 57.3255
17.5 | 1.7292 | 0.03317 | 0.0002 | 52.1314
18 | 1.7397 | 0.03669 | 0.0014 | 47.4162
18.5 | 1.7452 | 0.04092 | 0.0022 | 42.6491
19 | 1.7462 | 0.0459 | 0.0024 | 38.0436
19.5 | 1.7416 | 0.05184 | 0.002 | 33.5957
20 | 1.7306 | 0.05891 | 0.0009 | 29.377

## 67. Re 4M Mach 0.10 (1)
BIGFOIL.COM POLAR EXPORT
GA 30-311
GA 30-311 |  |  |  | Cl Max: | 1.46 | at alpha= | 11.5 | deg
JavaFoil+Calcfoil stall+Eppler ext transition |  |  |  | L/D Max: | 124.563 | at alpha= | 6.5 | deg
Re: | 4000000 |  |  | Cd Min: | 0.00518 | at alpha= | -1 | deg
Mach: | 0.1 |  |  | Cl=0 at alpha= | -2.3083 | deg
|  |  |  | @ Cl=0.1, Cd= | 0.005383
|  |  |  | @ Cl=0.4, Cd= | 0.0055266
|  |  |  | @ Cl=0.6, Cd= | 0.0059987
alpha (deg) | Cl | Cd | Cm | Cl/Cd
-15 | -0.622 | 0.10517 | -0.017 | -5.914
-14.5 | -0.633 | 0.10004 | -0.018 | -6.329
-14 | -0.642 | 0.09315 | -0.018 | -6.896
-13.5 | -0.649 | 0.08763 | -0.019 | -7.406
-13 | -0.654 | 0.0821 | -0.02 | -7.963
-12.5 | -0.658 | 0.07401 | -0.022 | -8.896
-12 | -0.654 | 0.07161 | -0.021 | -9.135
-11.5 | -0.657 | 0.06094 | -0.024 | -10.787
-11 | -0.671 | 0.04312 | -0.029 | -15.573
-10.5 | -0.696 | 0.02388 | -0.033 | -29.156
-10 | -0.738 | 0.01063 | -0.038 | -69.392
-9.5 | -0.713 | 0.01019 | -0.038 | -69.968
-9 | -0.683 | 0.00924 | -0.039 | -73.96
-8.5 | -0.649 | 0.00878 | -0.039 | -73.896
-8 | -0.611 | 0.00828 | -0.04 | -73.749
-7.5 | -0.569 | 0.00787 | -0.04 | -72.322
-7 | -0.524 | 0.00757 | -0.041 | -69.205
-6.5 | -0.475 | 0.00741 | -0.041 | -64.172
-6 | -0.424 | 0.0071 | -0.042 | -59.742
-5.5 | -0.371 | 0.00725 | -0.042 | -51.18
-5 | -0.316 | 0.00709 | -0.043 | -44.515
-4.5 | -0.259 | 0.00695 | -0.044 | -37.28
-4 | -0.201 | 0.00667 | -0.044 | -30.138
-3.5 | -0.142 | 0.00652 | -0.045 | -21.814
-3 | -0.083 | 0.00629 | -0.045 | -13.14
-2.5 | -0.023 | 0.00606 | -0.046 | -3.76
-2 | 0.037 | 0.00548 | -0.047 | 6.831
-1.5 | 0.098 | 0.00539 | -0.047 | 18.142
-1 | 0.158 | 0.00518 | -0.048 | 30.527
-0.5 | 0.219 | 0.00527 | -0.048 | 41.539
0 | 0.281 | 0.00538 | -0.049 | 52.199
0.5 | 0.342 | 0.00546 | -0.049 | 62.594
1 | 0.403 | 0.00553 | -0.05 | 72.806
1.5 | 0.463 | 0.00572 | -0.051 | 81.016
2 | 0.524 | 0.00588 | -0.051 | 89.002
2.5 | 0.584 | 0.0061 | -0.052 | 95.782
3 | 0.644 | 0.00572 | -0.052 | 112.588
3.5 | 0.704 | 0.00606 | -0.053 | 116.208
4 | 0.764 | 0.00642 | -0.054 | 119.006
4.5 | 0.824 | 0.00692 | -0.054 | 119.006
5 | 0.883 | 0.00732 | -0.055 | 120.545
5.5 | 0.941 | 0.0081 | -0.055 | 116.191
6 | 0.998 | 0.00839 | -0.056 | 118.919
6.5 | 1.053 | 0.00846 | -0.056 | 124.563
7 | 1.107 | 0.0089 | -0.057 | 124.363
7.5 | 1.158 | 0.00944 | -0.058 | 122.663
8 | 1.207 | 0.00996 | -0.058 | 121.226
8.5 | 1.253 | 0.01122 | -0.059 | 111.685
9 | 1.297 | 0.01136 | -0.059 | 114.207
9.5 | 1.337 | 0.01311 | -0.06 | 101.955
10 | 1.374 | 0.01381 | -0.06 | 99.464
10.5 | 1.406 | 0.01452 | -0.061 | 96.849
11 | 1.435 | 0.01528 | -0.062 | 93.927
11.5 | 1.46 | 0.01563 | -0.062 | 93.354
12 | 1.449 | 0.0178 | -0.061 | 81.369
12.5 | 1.455 | 0.01923 | -0.062 | 75.655
13 | 1.455 | 0.02137 | -0.061 | 68.081
13.5 | 1.442 | 0.02348 | -0.061 | 61.427
14 | 1.422 | 0.02587 | -0.062 | 54.986
14.5 | 1.396 | 0.02888 | -0.062 | 48.35
15 | 1.364 | 0.03255 | -0.061 | 41.9
15.5 | 1.325 | 0.03743 | -0.061 | 35.396
16 | 1.281 | 0.04336 | -0.061 | 29.537
16.5 | 1.23 | 0.05174 | -0.06 | 23.765

## 68. Re 4M Mach 0.10 (2)
BIGFOIL.COM POLAR EXPORT
GA 30-311
GA 30-311 |  |  |  | Cl Max: | 1.7339 | at alpha= | 18.5 | deg
XFOIL ncrit=9 |  |  |  | L/D Max: | 130.077 | at alpha= | 6.5 | deg
Re: | 4000000 |  |  | Cd Min: | 0.23372 | at alpha= | -20 | deg
Mach: | 0.1 |  |  | Cl=0 at alpha= | -2.4112 | deg
|  |  |  | @ Cl=0.1, Cd= | 0.0053889
|  |  |  | @ Cl=0.4, Cd= | 0.0048215
|  |  |  | @ Cl=0.6, Cd= | 0.005053
alpha (deg) | Cl | Cd | Cm | Cl/Cd
-20 | -0.6671 | 0.23372 | 0.0363 | -2.8543
-19.5 | -0.65 | 0.22796 | 0.0326 | -2.8514
-17.5 | -1.3366 | 0.04162 | -0.0737 | -32.1144
-17 | -1.3669 | 0.03107 | -0.0818 | -43.9942
-16.5 | -1.3777 | 0.02648 | -0.0801 | -52.0279
-16 | -1.3658 | 0.0245 | -0.0757 | -55.7469
-15.5 | -1.3485 | 0.0227 | -0.071 | -59.4053
-15 | -1.3231 | 0.02087 | -0.0674 | -63.3972
-14.5 | -1.2906 | 0.01945 | -0.0642 | -66.3548
-14 | -1.255 | 0.01824 | -0.0611 | -68.8048
-13.5 | -1.2195 | 0.0171 | -0.0578 | -71.3158
-13 | -1.1746 | 0.01621 | -0.0561 | -72.4614
-12.5 | -1.1178 | 0.01445 | -0.0574 | -77.3564
-12 | -1.0622 | 0.01323 | -0.0579 | -80.2872
-11.5 | -0.9931 | 0.01228 | -0.0611 | -80.8713
-11 | -0.9211 | 0.01147 | -0.0647 | -80.3051
-10.5 | -0.8701 | 0.011 | -0.0636 | -79.1
-10 | -0.8218 | 0.01055 | -0.0619 | -77.8957
-9.5 | -0.7716 | 0.01007 | -0.0606 | -76.6236
-9 | -0.7213 | 0.00946 | -0.0593 | -76.2474
-8.5 | -0.6686 | 0.00905 | -0.0584 | -73.8785
-8 | -0.615 | 0.00869 | -0.0577 | -70.771
-7.5 | -0.5607 | 0.00841 | -0.0571 | -66.6706
-7 | -0.5075 | 0.00795 | -0.0563 | -63.8365
-6.5 | -0.4526 | 0.00764 | -0.0559 | -59.2408
-6 | -0.3974 | 0.0074 | -0.0554 | -53.7027
-5.5 | -0.3429 | 0.00708 | -0.0548 | -48.4322
-5 | -0.2876 | 0.00687 | -0.0544 | -41.8632
-4.5 | -0.2321 | 0.00662 | -0.0541 | -35.0604
-4 | -0.1763 | 0.00642 | -0.0537 | -27.4611
-3.5 | -0.1208 | 0.00621 | -0.0534 | -19.4525
-3 | -0.0652 | 0.00604 | -0.053 | -10.7947
-2.5 | -0.0098 | 0.00586 | -0.0527 | -1.6724
-2 | 0.0454 | 0.00567 | -0.0523 | 8.0071
-1.5 | 0.0997 | 0.00539 | -0.0518 | 18.4972
-1 | 0.1542 | 0.00519 | -0.0514 | 29.711
-0.5 | 0.2081 | 0.00497 | -0.0508 | 41.8712
0 | 0.2625 | 0.00489 | -0.0504 | 53.681
0.5 | 0.3168 | 0.00483 | -0.0499 | 65.5901
1 | 0.3691 | 0.00484 | -0.0491 | 76.2603
1.5 | 0.4193 | 0.00481 | -0.0479 | 87.1726
2 | 0.4667 | 0.00461 | -0.046 | 101.2364
2.5 | 0.5171 | 0.00474 | -0.0447 | 109.0928
3 | 0.5664 | 0.0049 | -0.0431 | 115.5918
3.5 | 0.6213 | 0.00515 | -0.0428 | 120.6408
4.5 | 0.7571 | 0.00598 | -0.0483 | 126.6054
5 | 0.8159 | 0.00645 | -0.0491 | 126.4961
5.5 | 0.8827 | 0.00689 | -0.0516 | 128.1132
6 | 0.948 | 0.00733 | -0.0539 | 129.3315
6.5 | 1.0081 | 0.00775 | -0.055 | 130.0774
7 | 1.0512 | 0.0082 | -0.0525 | 128.1951
7.5 | 1.095 | 0.00865 | -0.05 | 126.5896
8 | 1.1392 | 0.00912 | -0.0477 | 124.9123
8.5 | 1.1836 | 0.00962 | -0.0455 | 123.0353
9 | 1.2275 | 0.01018 | -0.0432 | 120.5796
9.5 | 1.2714 | 0.01074 | -0.0411 | 118.3799
10 | 1.3145 | 0.01133 | -0.0388 | 116.0194
10.5 | 1.3569 | 0.01193 | -0.0365 | 113.7385
11 | 1.3968 | 0.01263 | -0.0338 | 110.5938
11.5 | 1.4352 | 0.01335 | -0.0309 | 107.5056
12 | 1.4668 | 0.01415 | -0.0268 | 103.6608
12.5 | 1.4984 | 0.01493 | -0.0229 | 100.3617
13 | 1.5286 | 0.01596 | -0.0192 | 95.7769
13.5 | 1.5614 | 0.01695 | -0.0163 | 92.118
14 | 1.5909 | 0.0182 | -0.0133 | 87.4121
14.5 | 1.6154 | 0.01987 | -0.0102 | 81.2984
15 | 1.6431 | 0.02144 | -0.0077 | 76.6371
15.5 | 1.6674 | 0.02335 | -0.0054 | 71.409
16 | 1.6878 | 0.02565 | -0.0031 | 65.8012
16.5 | 1.7032 | 0.02848 | -0.001 | 59.8034
17 | 1.7136 | 0.03188 | 0.0009 | 53.7516
17.5 | 1.7252 | 0.03532 | 0.0023 | 48.8448
18 | 1.7324 | 0.03941 | 0.0033 | 43.9584
18.5 | 1.7339 | 0.04432 | 0.0038 | 39.1223
19 | 1.7308 | 0.0501 | 0.0037 | 34.5469
19.5 | 1.7199 | 0.05713 | 0.0027 | 30.105
20 | 1.7012 | 0.06555 | 0.0008 | 25.9527

## 69. Re 4M Mach 0.25 (1)
BIGFOIL.COM POLAR EXPORT
GA 30-311
GA 30-311 |  |  |  | Cl Max: | 1.426 | at alpha= | 11 | deg
JavaFoil+Calcfoil stall+Eppler ext transition |  |  |  | L/D Max: | 124.038 | at alpha= | 6.5 | deg
Re: | 4000000 |  |  | Cd Min: | 0.00526 | at alpha= | -1 | deg
Mach: | 0.25 |  |  | Cl=0 at alpha= | -2.3115 | deg
|  |  |  | @ Cl=0.1, Cd= | 0.00533
|  |  |  | @ Cl=0.4, Cd= | 0.0055944
|  |  |  | @ Cl=0.6, Cd= | 0.00616
alpha (deg) | Cl | Cd | Cm | Cl/Cd
-14 | -0.426 | 0.09995 | -0.018 | -4.26
-13.5 | -0.462 | 0.09468 | -0.018 | -4.878
-13 | -0.493 | 0.09045 | -0.018 | -5.452
-12.5 | -0.52 | 0.08518 | -0.019 | -6.104
-12 | -0.542 | 0.07954 | -0.019 | -6.81
-11.5 | -0.559 | 0.07204 | -0.021 | -7.753
-11 | -0.57 | 0.0663 | -0.022 | -8.597
-10.5 | -0.575 | 0.0611 | -0.023 | -9.408
-10 | -0.581 | 0.05077 | -0.027 | -11.45
-9.5 | -0.613 | 0.02704 | -0.034 | -22.673
-9 | -0.664 | 0.01003 | -0.04 | -66.22
-8.5 | -0.639 | 0.00937 | -0.04 | -68.182
-8 | -0.608 | 0.00865 | -0.041 | -70.277
-7.5 | -0.571 | 0.00814 | -0.041 | -70.086
-7 | -0.528 | 0.00785 | -0.042 | -67.313
-6.5 | -0.482 | 0.00753 | -0.043 | -63.982
-6 | -0.432 | 0.00721 | -0.043 | -59.927
-5.5 | -0.379 | 0.00739 | -0.044 | -51.263
-5 | -0.323 | 0.00718 | -0.044 | -44.967
-4.5 | -0.265 | 0.00701 | -0.045 | -37.862
-4 | -0.206 | 0.00672 | -0.045 | -30.706
-3.5 | -0.146 | 0.0065 | -0.046 | -22.446
-3 | -0.085 | 0.00633 | -0.047 | -13.411
-2.5 | -0.023 | 0.00609 | -0.047 | -3.845
-2 | 0.038 | 0.00551 | -0.048 | 6.968
-1.5 | 0.1 | 0.00533 | -0.048 | 18.849
-1 | 0.163 | 0.00526 | -0.049 | 30.895
-0.5 | 0.225 | 0.00529 | -0.05 | 42.437
0 | 0.289 | 0.00548 | -0.05 | 52.737
0.5 | 0.351 | 0.00554 | -0.051 | 63.362
1 | 0.414 | 0.00561 | -0.051 | 73.69
1.5 | 0.476 | 0.00574 | -0.052 | 82.909
2 | 0.538 | 0.00597 | -0.053 | 90.103
2.5 | 0.6 | 0.00616 | -0.053 | 97.448
3 | 0.662 | 0.00585 | -0.054 | 113.245
3.5 | 0.724 | 0.00615 | -0.054 | 117.594
4 | 0.785 | 0.00656 | -0.055 | 119.73
4.5 | 0.846 | 0.00702 | -0.056 | 120.537
5 | 0.906 | 0.00764 | -0.056 | 118.566
5.5 | 0.966 | 0.00804 | -0.057 | 120.158
6 | 1.024 | 0.00871 | -0.057 | 117.51
6.5 | 1.08 | 0.00871 | -0.058 | 124.038
7 | 1.134 | 0.00928 | -0.059 | 122.231
7.5 | 1.185 | 0.00988 | -0.059 | 119.955
8 | 1.232 | 0.01046 | -0.06 | 117.838
8.5 | 1.277 | 0.01182 | -0.06 | 108.029
9 | 1.317 | 0.01258 | -0.061 | 104.661
9.5 | 1.353 | 0.01338 | -0.062 | 101.137
10 | 1.383 | 0.0148 | -0.062 | 93.431
10.5 | 1.408 | 0.01567 | -0.063 | 89.845
11 | 1.426 | 0.01684 | -0.063 | 84.698
11.5 | 1.402 | 0.01868 | -0.062 | 75.085
12 | 1.397 | 0.02071 | -0.062 | 67.437
12.5 | 1.382 | 0.02323 | -0.062 | 59.472
13 | 1.361 | 0.02604 | -0.062 | 52.261
13.5 | 1.319 | 0.0295 | -0.062 | 44.707
14 | 1.26 | 0.03452 | -0.061 | 36.516
14.5 | 1.188 | 0.04204 | -0.06 | 28.258
15 | 1.1 | 0.05464 | -0.058 | 20.129
15.5 | 1.006 | 0.07052 | -0.056 | 14.265
16 | 0.906 | 0.09291 | -0.051 | 9.753

## 70. Re 4M Mach 0.25 (2)
BIGFOIL.COM POLAR EXPORT
GA 30-311
GA 30-311 |  |  |  | Cl Max: | 1.6766 | at alpha= | 16.5 | deg
XFOIL ncrit=9 |  |  |  | L/D Max: | 129.656 | at alpha= | 6 | deg
Re: | 4000000 |  |  | Cd Min: | 0.20125 | at alpha= | -17.5 | deg
Mach: | 0.25 |  |  | Cl=0 at alpha= | -2.4116 | deg
|  |  |  | @ Cl=0.1, Cd= | 0.0054849
|  |  |  | @ Cl=0.4, Cd= | 0.0049274
|  |  |  | @ Cl=0.6, Cd= | 0.0050723
alpha (deg) | Cl | Cd | Cm | Cl/Cd
-18 | -0.45 | 0.18226 | 0.0128 | -2.469
-17.5 | -0.5966 | 0.20125 | 0.0181 | -2.9645
-17 | -0.5834 | 0.19335 | 0.0143 | -3.0173
-16.5 | -0.575 | 0.18349 | 0.0101 | -3.1337
-16 | -0.5687 | 0.17384 | 0.0059 | -3.2714
-15.5 | -0.5549 | 0.16707 | 0.0026 | -3.3214
-15 | -0.7623 | 0.10957 | -0.0256 | -6.9572
-14.5 | -0.8471 | 0.08745 | -0.0395 | -9.6867
-14 | -1.0235 | 0.05195 | -0.0643 | -19.7016
-13.5 | -1.1065 | 0.03067 | -0.0847 | -36.0776
-13 | -1.1211 | 0.02685 | -0.0785 | -41.7542
-12.5 | -1.116 | 0.0233 | -0.0727 | -47.897
-12 | -1.0814 | 0.01993 | -0.0707 | -54.2599
-11 | -0.9552 | 0.01392 | -0.075 | -68.6207
-10.5 | -0.9015 | 0.01284 | -0.0733 | -70.2103
-10 | -0.8537 | 0.01199 | -0.0703 | -71.201
-9.5 | -0.8027 | 0.0112 | -0.0679 | -71.6696
-9 | -0.7489 | 0.01057 | -0.066 | -70.8515
-8.5 | -0.696 | 0.00976 | -0.0641 | -71.3115
-8 | -0.6403 | 0.00921 | -0.0627 | -69.5223
-7.5 | -0.5837 | 0.00877 | -0.0615 | -66.5564
-7 | -0.5264 | 0.00842 | -0.0605 | -62.5178
-6.5 | -0.4704 | 0.0079 | -0.0594 | -59.5443
-6 | -0.4129 | 0.00757 | -0.0586 | -54.5443
-5.5 | -0.3555 | 0.00728 | -0.0578 | -48.8324
-5 | -0.2983 | 0.00698 | -0.057 | -42.7364
-4.5 | -0.2405 | 0.00676 | -0.0565 | -35.5769
-4 | -0.1828 | 0.00651 | -0.0559 | -28.0799
-3.5 | -0.125 | 0.0063 | -0.0554 | -19.8413
-3 | -0.0675 | 0.00611 | -0.0549 | -11.0475
-2.5 | -0.0101 | 0.00593 | -0.0545 | -1.7032
-2 | 0.047 | 0.00574 | -0.054 | 8.1882
-1.5 | 0.1031 | 0.00547 | -0.0534 | 18.8483
-1 | 0.1593 | 0.00525 | -0.0529 | 30.3429
-0.5 | 0.2149 | 0.00501 | -0.0523 | 42.8942
0 | 0.271 | 0.00495 | -0.0518 | 54.7475
0.5 | 0.3267 | 0.0049 | -0.0512 | 66.6735
1 | 0.3806 | 0.00492 | -0.0502 | 77.3577
1.5 | 0.433 | 0.00494 | -0.0491 | 87.6518
2 | 0.481 | 0.00472 | -0.047 | 101.9068
2.5 | 0.5327 | 0.00485 | -0.0455 | 109.8351
3 | 0.5834 | 0.00499 | -0.0437 | 116.9138
3.5 | 0.6399 | 0.00527 | -0.0432 | 121.4231
4.5 | 0.7811 | 0.00614 | -0.0488 | 127.215
5.5 | 0.9118 | 0.00712 | -0.0519 | 128.0618
6 | 0.9802 | 0.00756 | -0.0541 | 129.6561
6.5 | 1.037 | 0.00804 | -0.0538 | 128.9801
7 | 1.0817 | 0.00851 | -0.0508 | 127.1093
7.5 | 1.1273 | 0.00898 | -0.0479 | 125.5345
8 | 1.1729 | 0.0095 | -0.0451 | 123.4632
8.5 | 1.2186 | 0.01006 | -0.0423 | 121.1332
9 | 1.2634 | 0.0107 | -0.0394 | 118.0748
9.5 | 1.3081 | 0.01133 | -0.0364 | 115.4545
10 | 1.351 | 0.01203 | -0.0332 | 112.3026
10.5 | 1.3917 | 0.0128 | -0.0296 | 108.7266
11 | 1.4251 | 0.01364 | -0.0248 | 104.4795
11.5 | 1.4574 | 0.01454 | -0.0199 | 100.2338
12 | 1.4903 | 0.01562 | -0.0157 | 95.4097
12.5 | 1.5233 | 0.01683 | -0.0118 | 90.511
13 | 1.5547 | 0.01827 | -0.0082 | 85.0958
13.5 | 1.5806 | 0.02018 | -0.0045 | 78.3251
14 | 1.6086 | 0.02212 | -0.0015 | 72.7215
14.5 | 1.6324 | 0.0245 | 0.0014 | 66.6286
15 | 1.6507 | 0.02743 | 0.0041 | 60.1786
15.5 | 1.6603 | 0.03126 | 0.0066 | 53.1126
16 | 1.6714 | 0.03518 | 0.0085 | 47.5099
16.5 | 1.6766 | 0.03991 | 0.0098 | 42.0095
17 | 1.6737 | 0.04578 | 0.0103 | 36.5596
17.5 | 1.6654 | 0.0527 | 0.0097 | 31.6015
18 | 1.6476 | 0.06116 | 0.008 | 26.9392
18.5 | 1.6181 | 0.07157 | 0.0049 | 22.6086
19 | 1.5793 | 0.08373 | 0.0003 | 18.8618
19.5 | 1.5294 | 0.09787 | -0.0058 | 15.6269
20 | 1.4747 | 0.11301 | -0.0127 | 13.0493

## 71. Re 4M Mach 0.50 (1)
BIGFOIL.COM POLAR EXPORT
GA 30-311
GA 30-311 |  |  |  | Cl Max: | 1.292 | at alpha= | 8 | deg
JavaFoil+Calcfoil stall+Eppler ext transition |  |  |  | L/D Max: | 115.916 | at alpha= | 3.5 | deg
Re: | 4000000 |  |  | Cd Min: | 0.00554 | at alpha= | -1 | deg
Mach: | 0.5 |  |  | Cl=0 at alpha= | -2.3116 | deg
|  |  |  | @ Cl=0.1, Cd= | 0.0056696
|  |  |  | @ Cl=0.4, Cd= | 0.0058932
|  |  |  | @ Cl=0.6, Cd= | 0.0064859
alpha (deg) | Cl | Cd | Cm | Cl/Cd
-20 | -0.976 | 0.16367 | -0.019 | -5.961
-19.5 | -0.949 | 0.15994 | -0.02 | -5.933
-19 | -0.922 | 0.15538 | -0.02 | -5.933
-18.5 | -0.895 | 0.14873 | -0.02 | -6.018
-18 | -0.868 | 0.1459 | -0.02 | -5.952
-17.5 | -0.843 | 0.15201 | -0.021 | -5.545
-17 | -0.817 | 0.13701 | -0.021 | -5.96
-16.5 | -0.789 | 0.13037 | -0.021 | -6.054
-16 | -0.761 | 0.12491 | -0.021 | -6.095
-15.5 | -0.732 | 0.12142 | -0.021 | -6.033
-15 | -0.704 | 0.11883 | -0.021 | -5.926
-14.5 | -0.677 | 0.11557 | -0.021 | -5.856
-14 | -0.65 | 0.10614 | -0.021 | -6.12
-13.5 | -0.622 | 0.10213 | -0.021 | -6.092
-13 | -0.595 | 0.10068 | -0.021 | -5.908
-12.5 | -0.567 | 0.09453 | -0.021 | -6.001
-12 | -0.54 | 0.09466 | -0.022 | -5.708
-11.5 | -0.512 | 0.08931 | -0.022 | -5.731
-11 | -0.483 | 0.08439 | -0.02 | -5.723
-10.5 | -0.456 | 0.08141 | -0.02 | -5.596
-10 | -0.428 | 0.0768 | -0.021 | -5.574
-9.5 | -0.401 | 0.07474 | -0.021 | -5.359
-9 | -0.374 | 0.05637 | -0.024 | -6.643
-8.5 | -0.345 | 0.06561 | -0.02 | -5.252
-8 | -0.32 | 0.05034 | -0.025 | -6.35
-7.5 | -0.311 | 0.02974 | -0.037 | -10.449
-7 | -0.262 | 0.04861 | -0.022 | -5.389
-6.5 | -0.328 | 0.04401 | -0.025 | -7.442
-6 | -0.429 | 0.00886 | -0.048 | -48.421
-5.5 | -0.398 | 0.00828 | -0.049 | -48.022
-5 | -0.349 | 0.00788 | -0.049 | -44.224
-4.5 | -0.291 | 0.00752 | -0.05 | -38.696
-4 | -0.228 | 0.00722 | -0.051 | -31.562
-3.5 | -0.162 | 0.00702 | -0.051 | -23.067
-3 | -0.094 | 0.00666 | -0.052 | -14.186
-2.5 | -0.026 | 0.00644 | -0.053 | -4.052
-2 | 0.043 | 0.00619 | -0.053 | 6.932
-1.5 | 0.112 | 0.00556 | -0.054 | 20.162
-1 | 0.182 | 0.00554 | -0.055 | 32.823
-0.5 | 0.251 | 0.00556 | -0.055 | 45.183
0 | 0.323 | 0.00577 | -0.056 | 55.974
0.5 | 0.393 | 0.00588 | -0.057 | 66.76
1 | 0.462 | 0.00601 | -0.057 | 76.924
1.5 | 0.532 | 0.00621 | -0.058 | 85.568
2 | 0.601 | 0.00649 | -0.059 | 92.624
2.5 | 0.67 | 0.00675 | -0.059 | 99.322
3 | 0.739 | 0.0065 | -0.06 | 113.775
3.5 | 0.807 | 0.00697 | -0.061 | 115.916
4 | 0.875 | 0.00757 | -0.061 | 115.663
4.5 | 0.942 | 0.0083 | -0.062 | 113.498
5 | 1.008 | 0.00885 | -0.063 | 113.932
5.5 | 1.072 | 0.00941 | -0.064 | 113.919
6 | 1.133 | 0.00986 | -0.064 | 114.99
6.5 | 1.189 | 0.01124 | -0.065 | 105.818
7 | 1.237 | 0.01162 | -0.065 | 106.423
7.5 | 1.273 | 0.01294 | -0.066 | 98.409
8 | 1.292 | 0.01493 | -0.067 | 86.561
8.5 | 1.251 | 0.01781 | -0.066 | 70.246
9 | 1.149 | 0.02065 | -0.066 | 55.646
9.5 | 0.778 | 0.02517 | -0.065 | 30.914
10 | 0.795 | 0.03058 | -0.064 | 26.01
10.5 | 0.734 | 0.06961 | -0.047 | 10.544
11 | 0.742 | 0.08759 | -0.033 | 8.467
11.5 | 0.773 | 0.09039 | -0.038 | 8.553
12 | 0.807 | 0.09287 | -0.043 | 8.692
12.5 | 0.828 | 0.10033 | -0.04 | 8.257
13 | 0.858 | 0.10316 | -0.042 | 8.316

## 72. Re 4M Mach 0.50 (2)
BIGFOIL.COM POLAR EXPORT
GA 30-311
GA 30-311 |  |  |  | Cl Max: | 1.4965 | at alpha= | 11 | deg
XFOIL ncrit=9 |  |  |  | L/D Max: | 127.655 | at alpha= | 4.5 | deg
Re: | 4000000 |  |  | Cd Min: | 0.26005 | at alpha= | -20 | deg
Mach: | 0.5 |  |  | Cl=0 at alpha= | -2.4087 | deg
|  |  |  | @ Cl=0.1, Cd= | 0.0058392
|  |  |  | @ Cl=0.4, Cd= | 0.0052239
|  |  |  | @ Cl=0.6, Cd= | 0.0052981
alpha (deg) | Cl | Cd | Cm | Cl/Cd
-20 | -0.7224 | 0.26005 | 0.0449 | -2.7779
-19.5 | -0.7008 | 0.25186 | 0.0401 | -2.7825
-19 | -0.6782 | 0.2442 | 0.0355 | -2.7772
-18.5 | -0.6581 | 0.23604 | 0.0309 | -2.7881
-18 | -0.6369 | 0.22816 | 0.0264 | -2.7915
-17.5 | -0.6168 | 0.21985 | 0.022 | -2.8055
-17 | -0.5971 | 0.21158 | 0.0177 | -2.8221
-16.5 | -0.5783 | 0.20297 | 0.0133 | -2.8492
-16 | -0.56 | 0.19434 | 0.0091 | -2.8815
-15.5 | -0.5423 | 0.18605 | 0.0051 | -2.9148
-15 | -0.5274 | 0.17703 | 0.0009 | -2.9792
-14.5 | -0.5105 | 0.16929 | -0.0028 | -3.0155
-14 | -0.4909 | 0.16263 | -0.006 | -3.0185
-13.5 | -0.4778 | 0.15406 | -0.0097 | -3.1014
-13 | -0.4636 | 0.14616 | -0.0131 | -3.1719
-12.5 | -0.4563 | 0.13664 | -0.017 | -3.3394
-12 | -0.4511 | 0.1272 | -0.0208 | -3.5464
-11.5 | -0.4447 | 0.11857 | -0.0245 | -3.7505
-11 | -0.4391 | 0.11005 | -0.0282 | -3.99
-10.5 | -0.4355 | 0.10144 | -0.032 | -4.2932
-10 | -0.4285 | 0.09118 | -0.0392 | -4.6995
-9.5 | -0.412 | 0.0727 | -0.0642 | -5.6671
-9 | -0.4131 | 0.05546 | -0.0884 | -7.4486
-8.5 | -0.4471 | 0.0427 | -0.0987 | -10.4707
-8 | -0.4863 | 0.03362 | -0.101 | -14.4646
-7.5 | -0.5156 | 0.02676 | -0.0961 | -19.2676
-6.5 | -0.5205 | 0.01297 | -0.0827 | -40.1311
-6 | -0.4753 | 0.00985 | -0.0771 | -48.2538
-5.5 | -0.4136 | 0.00856 | -0.0733 | -48.3178
-5 | -0.3471 | 0.00789 | -0.0705 | -43.9924
-4.5 | -0.2801 | 0.00736 | -0.0682 | -38.0571
-4 | -0.2124 | 0.00699 | -0.0665 | -30.3863
-3.5 | -0.1452 | 0.00667 | -0.065 | -21.7691
-3 | -0.0783 | 0.00643 | -0.0637 | -12.1773
-2.5 | -0.012 | 0.00622 | -0.0627 | -1.9293
-2 | 0.0537 | 0.00603 | -0.0617 | 8.9055
-1 | 0.1823 | 0.0055 | -0.0597 | 33.1455
-0.5 | 0.2454 | 0.00524 | -0.0587 | 46.8321
0 | 0.3087 | 0.00516 | -0.0578 | 59.8256
0.5 | 0.3707 | 0.00518 | -0.0566 | 71.5637
1 | 0.4308 | 0.00527 | -0.0551 | 81.7457
1.5 | 0.4912 | 0.00542 | -0.0537 | 90.6273
2 | 0.5456 | 0.00521 | -0.051 | 104.7217
2.5 | 0.6012 | 0.0053 | -0.0483 | 113.434
3 | 0.6566 | 0.00546 | -0.0454 | 120.2564
3.5 | 0.7208 | 0.00579 | -0.0442 | 124.4905
4 | 0.8065 | 0.00636 | -0.0476 | 126.8082
4.5 | 0.8872 | 0.00695 | -0.0497 | 127.6547
5 | 0.9612 | 0.00755 | -0.0501 | 127.3113
6 | 1.1072 | 0.00872 | -0.0496 | 126.9725
6.5 | 1.1564 | 0.00927 | -0.0441 | 124.7465
7 | 1.2047 | 0.00993 | -0.0384 | 121.3192
7.5 | 1.2523 | 0.01069 | -0.0325 | 117.1469
8 | 1.2926 | 0.01149 | -0.025 | 112.4978
8.5 | 1.3331 | 0.01243 | -0.0178 | 107.2486
9 | 1.3754 | 0.01362 | -0.0113 | 100.9838
9.5 | 1.4168 | 0.01515 | -0.005 | 93.5182
10 | 1.4554 | 0.01714 | 0.0011 | 84.9125
10.5 | 1.4857 | 0.01994 | 0.0072 | 74.5085
11 | 1.4965 | 0.02431 | 0.0131 | 61.559
11.5 | 1.4837 | 0.0307 | 0.0176 | 48.329
12 | 1.4567 | 0.03882 | 0.0196 | 37.5245
12.5 | 1.4211 | 0.04863 | 0.0188 | 29.2227
13 | 1.3833 | 0.05969 | 0.0156 | 23.1747
13.5 | 1.3445 | 0.0717 | 0.0108 | 18.7517
14 | 1.3053 | 0.08417 | 0.0051 | 15.5079
14.5 | 1.2666 | 0.09684 | -0.0008 | 13.0793
15 | 1.2279 | 0.10972 | -0.0072 | 11.1912
15.5 | 1.1912 | 0.1228 | -0.014 | 9.7003
16 | 1.1611 | 0.13541 | -0.0208 | 8.5747

## 73. Re 5M Mach 0.00 (1)
BIGFOIL.COM POLAR EXPORT
GA 30-311
GA 30-311 |  |  |  | Cl Max: | 1.483 | at alpha= | 12 | deg
JavaFoil+Calcfoil stall+Eppler ext transition |  |  |  | L/D Max: | 129.454 | at alpha= | 6.5 | deg
Re: | 5000000 |  |  | Cd Min: | 0.00525 | at alpha= | -1.5 | deg
Mach: | 0 |  |  | Cl=0 at alpha= | -2.3083 | deg
|  |  |  | @ Cl=0.1, Cd= | 0.0052515
|  |  |  | @ Cl=0.4, Cd= | 0.0055885
|  |  |  | @ Cl=0.6, Cd= | 0.0061307
alpha (deg) | Cl | Cd | Cm | Cl/Cd
-15.5 | -0.644 | 0.10748 | -0.018 | -5.988
-15 | -0.653 | 0.10139 | -0.018 | -6.442
-14.5 | -0.661 | 0.0964 | -0.018 | -6.86
-14 | -0.669 | 0.08943 | -0.019 | -7.478
-13.5 | -0.673 | 0.08363 | -0.02 | -8.047
-13 | -0.674 | 0.07888 | -0.021 | -8.545
-12.5 | -0.683 | 0.0662 | -0.024 | -10.311
-12 | -0.675 | 0.06484 | -0.023 | -10.403
-11.5 | -0.687 | 0.04786 | -0.028 | -14.353
-11 | -0.733 | 0.0204 | -0.033 | -35.954
-10.5 | -0.759 | 0.01145 | -0.036 | -66.282
-10 | -0.743 | 0.00991 | -0.037 | -74.958
-9.5 | -0.716 | 0.00931 | -0.038 | -76.884
-9 | -0.685 | 0.00879 | -0.038 | -77.96
-8.5 | -0.65 | 0.00836 | -0.039 | -77.716
-8 | -0.611 | 0.00796 | -0.04 | -76.69
-7.5 | -0.568 | 0.00757 | -0.04 | -75.101
-7 | -0.522 | 0.00727 | -0.041 | -71.895
-6.5 | -0.474 | 0.0071 | -0.041 | -66.714
-6 | -0.423 | 0.00714 | -0.042 | -59.189
-5.5 | -0.369 | 0.00697 | -0.042 | -53.039
-5 | -0.314 | 0.00684 | -0.043 | -45.984
-4.5 | -0.258 | 0.00666 | -0.043 | -38.753
-4 | -0.2 | 0.0064 | -0.044 | -31.269
-3.5 | -0.142 | 0.00623 | -0.045 | -22.708
-3 | -0.082 | 0.00605 | -0.045 | -13.592
-2.5 | -0.023 | 0.00579 | -0.046 | -3.917
-2 | 0.037 | 0.00534 | -0.046 | 6.967
-1.5 | 0.097 | 0.00525 | -0.047 | 18.55
-1 | 0.157 | 0.00528 | -0.047 | 29.841
-0.5 | 0.218 | 0.00537 | -0.048 | 40.511
0 | 0.28 | 0.00542 | -0.049 | 51.59
0.5 | 0.34 | 0.0055 | -0.049 | 61.867
1 | 0.401 | 0.00559 | -0.05 | 71.671
1.5 | 0.461 | 0.00572 | -0.05 | 80.638
2 | 0.521 | 0.00587 | -0.051 | 88.731
2.5 | 0.581 | 0.00608 | -0.052 | 95.552
3 | 0.641 | 0.00624 | -0.052 | 102.737
3.5 | 0.701 | 0.00597 | -0.053 | 117.46
4 | 0.761 | 0.00637 | -0.053 | 119.331
4.5 | 0.82 | 0.0067 | -0.054 | 122.28
5 | 0.878 | 0.00726 | -0.054 | 120.897
5.5 | 0.936 | 0.00789 | -0.055 | 118.656
6 | 0.993 | 0.00827 | -0.056 | 120.137
6.5 | 1.048 | 0.0081 | -0.056 | 129.454
7 | 1.102 | 0.00854 | -0.057 | 129.045
7.5 | 1.153 | 0.00905 | -0.057 | 127.405
8 | 1.202 | 0.00959 | -0.058 | 125.357
8.5 | 1.249 | 0.01071 | -0.058 | 116.559
9 | 1.293 | 0.01082 | -0.059 | 119.477
9.5 | 1.333 | 0.01245 | -0.06 | 107.116
10 | 1.371 | 0.01308 | -0.06 | 104.779
10.5 | 1.405 | 0.01378 | -0.061 | 101.937
11 | 1.435 | 0.01448 | -0.061 | 99.066
11.5 | 1.461 | 0.01478 | -0.062 | 98.86
12 | 1.483 | 0.01618 | -0.062 | 91.611
12.5 | 1.468 | 0.01778 | -0.062 | 82.588
13 | 1.472 | 0.0194 | -0.062 | 75.906
13.5 | 1.463 | 0.02133 | -0.062 | 68.601
14 | 1.447 | 0.02343 | -0.062 | 61.741
14.5 | 1.425 | 0.026 | -0.062 | 54.812
15 | 1.399 | 0.02899 | -0.062 | 48.238
15.5 | 1.368 | 0.03239 | -0.062 | 42.232
16 | 1.331 | 0.03694 | -0.061 | 36.021
16.5 | 1.288 | 0.04299 | -0.061 | 29.954
17 | 1.243 | 0.04993 | -0.06 | 24.887

## 74. Re 5M Mach 0.00 (2)
BIGFOIL.COM POLAR EXPORT
GA 30-311
GA 30-311 |  |  |  | Cl Max: | 1.78 | at alpha= | 19 | deg
XFOIL ncrit=9 |  |  |  | L/D Max: | 133.401 | at alpha= | 7 | deg
Re: | 5000000 |  |  | Cd Min: | 0.22792 | at alpha= | -20 | deg
Mach: | 0 |  |  | Cl=0 at alpha= | -2.4058 | deg
|  |  |  | @ Cl=0.1, Cd= | 0.0052968
|  |  |  | @ Cl=0.4, Cd= | 0.0049577
|  |  |  | @ Cl=0.6, Cd= | 0.0050409
alpha (deg) | Cl | Cd | Cm | Cl/Cd
-20 | -0.6755 | 0.22792 | 0.0359 | -2.9638
-19 | -1.4542 | 0.04224 | -0.0724 | -34.4271
-18.5 | -1.4865 | 0.03144 | -0.0804 | -47.2805
-18 | -1.4905 | 0.02703 | -0.08 | -55.1424
-17.5 | -1.481 | 0.02456 | -0.0771 | -60.3013
-17 | -1.4708 | 0.0227 | -0.0722 | -64.793
-16.5 | -1.4492 | 0.02103 | -0.0682 | -68.9111
-16 | -1.4171 | 0.0198 | -0.0655 | -71.5707
-15.5 | -1.3825 | 0.01862 | -0.0628 | -74.2481
-15 | -1.3469 | 0.01746 | -0.0601 | -77.142
-14.5 | -1.3093 | 0.01645 | -0.0575 | -79.5927
-14 | -1.2714 | 0.01556 | -0.0547 | -81.7095
-13.5 | -1.224 | 0.01467 | -0.0538 | -83.4356
-13 | -1.1638 | 0.01386 | -0.0554 | -83.9683
-12.5 | -1.1073 | 0.01312 | -0.0562 | -84.3979
-11.5 | -0.9711 | 0.01103 | -0.0629 | -88.0417
-11 | -0.9206 | 0.01055 | -0.062 | -87.2607
-10.5 | -0.8727 | 0.01016 | -0.0604 | -85.8957
-10 | -0.8227 | 0.00976 | -0.0593 | -84.293
-9.5 | -0.7713 | 0.0094 | -0.0584 | -82.0532
-9 | -0.7199 | 0.00892 | -0.0575 | -80.7063
-8.5 | -0.6675 | 0.00849 | -0.0568 | -78.6219
-8 | -0.6141 | 0.00816 | -0.0562 | -75.2574
-7 | -0.5061 | 0.00753 | -0.0553 | -67.2112
-6.5 | -0.4518 | 0.00724 | -0.0548 | -62.4033
-6 | -0.397 | 0.00702 | -0.0544 | -56.5527
-5.5 | -0.3423 | 0.00678 | -0.054 | -50.4867
-5 | -0.2872 | 0.00655 | -0.0537 | -43.8473
-4.5 | -0.2317 | 0.00635 | -0.0535 | -36.4882
-4 | -0.1763 | 0.00617 | -0.0532 | -28.5737
-3.5 | -0.121 | 0.00599 | -0.0529 | -20.2003
-3 | -0.0658 | 0.00582 | -0.0525 | -11.3058
-2.5 | -0.0104 | 0.00568 | -0.0523 | -1.831
-2 | 0.0448 | 0.00551 | -0.052 | 8.1307
-1.5 | 0.0991 | 0.0053 | -0.0515 | 18.6981
-1 | 0.1533 | 0.00511 | -0.0511 | 30
-0.5 | 0.2071 | 0.00491 | -0.0506 | 42.1792
0 | 0.2613 | 0.00483 | -0.0502 | 54.0994
0.5 | 0.3146 | 0.00483 | -0.0496 | 65.1346
1 | 0.3663 | 0.0049 | -0.0487 | 74.7551
1.5 | 0.4189 | 0.00499 | -0.048 | 83.9479
2 | 0.4682 | 0.00481 | -0.0468 | 97.3389
2.5 | 0.5171 | 0.00479 | -0.0453 | 107.9541
3 | 0.5677 | 0.00494 | -0.0441 | 114.919
3.5 | 0.6157 | 0.00509 | -0.0423 | 120.9627
4.5 | 0.7427 | 0.00577 | -0.046 | 128.7175
5 | 0.8067 | 0.00621 | -0.048 | 129.9034
5.5 | 0.8661 | 0.00662 | -0.049 | 130.8308
6 | 0.9317 | 0.007 | -0.0515 | 133.1
6.5 | 0.995 | 0.00746 | -0.0535 | 133.378
7 | 1.0512 | 0.00788 | -0.0539 | 133.401
7.5 | 1.095 | 0.00829 | -0.0515 | 132.0869
8 | 1.1391 | 0.00872 | -0.0493 | 130.6307
8.5 | 1.183 | 0.00919 | -0.0471 | 128.7269
9 | 1.2272 | 0.0097 | -0.0451 | 126.5155
9.5 | 1.2714 | 0.01022 | -0.0431 | 124.4031
10 | 1.3149 | 0.01078 | -0.0411 | 121.9759
10.5 | 1.3576 | 0.01138 | -0.039 | 119.297
11 | 1.3989 | 0.01202 | -0.0367 | 116.381
11.5 | 1.4392 | 0.01268 | -0.0343 | 113.5016
12 | 1.4777 | 0.01337 | -0.0317 | 110.5236
12.5 | 1.5098 | 0.01412 | -0.0278 | 106.9263
13 | 1.5416 | 0.01487 | -0.0242 | 103.6718
13.5 | 1.5741 | 0.01574 | -0.0211 | 100.0064
14 | 1.6039 | 0.01684 | -0.018 | 95.2435
14.5 | 1.6332 | 0.01804 | -0.0151 | 90.5322
15 | 1.6623 | 0.01932 | -0.0126 | 86.0404
15.5 | 1.6877 | 0.02094 | -0.01 | 80.5969
16 | 1.7089 | 0.02294 | -0.0075 | 74.4943
16.5 | 1.7275 | 0.02528 | -0.0052 | 68.3347
17 | 1.7469 | 0.02766 | -0.0033 | 63.1562
17.5 | 1.7625 | 0.03044 | -0.0016 | 57.9008
18 | 1.7732 | 0.0338 | -0.0001 | 52.4615
18.5 | 1.7789 | 0.03779 | 0.0011 | 47.0733
19 | 1.78 | 0.04253 | 0.0018 | 41.8528
19.5 | 1.7741 | 0.04841 | 0.0018 | 36.6474
20 | 1.7652 | 0.05497 | 0.0012 | 32.1121

## 75. Re 5M Mach 0.10 (1)
BIGFOIL.COM POLAR EXPORT
GA 30-311
GA 30-311 |  |  |  | Cl Max: | 1.479 | at alpha= | 12 | deg
JavaFoil+Calcfoil stall+Eppler ext transition |  |  |  | L/D Max: | 129.805 | at alpha= | 6.5 | deg
Re: | 5000000 |  |  | Cd Min: | 0.00525 | at alpha= | -1 | deg
Mach: | 0.1 |  |  | Cl=0 at alpha= | -2.3083 | deg
|  |  |  | @ Cl=0.1, Cd= | 0.0052887
|  |  |  | @ Cl=0.4, Cd= | 0.0055746
|  |  |  | @ Cl=0.6, Cd= | 0.006162
alpha (deg) | Cl | Cd | Cm | Cl/Cd
-15.5 | -0.61 | 0.10944 | -0.017 | -5.572
-15 | -0.623 | 0.10368 | -0.018 | -6.006
-14.5 | -0.634 | 0.09789 | -0.018 | -6.475
-14 | -0.644 | 0.091 | -0.019 | -7.075
-13.5 | -0.651 | 0.08553 | -0.02 | -7.613
-13 | -0.656 | 0.07989 | -0.021 | -8.209
-12.5 | -0.662 | 0.07032 | -0.023 | -9.42
-12 | -0.658 | 0.06853 | -0.022 | -9.597
-11.5 | -0.666 | 0.05448 | -0.026 | -12.232
-11 | -0.692 | 0.03232 | -0.031 | -21.422
-10.5 | -0.741 | 0.01285 | -0.036 | -57.633
-10 | -0.738 | 0.01011 | -0.038 | -73.042
-9.5 | -0.713 | 0.00939 | -0.038 | -75.909
-9 | -0.683 | 0.00887 | -0.039 | -77.028
-8.5 | -0.649 | 0.00843 | -0.039 | -76.973
-8 | -0.611 | 0.00804 | -0.04 | -75.999
-7.5 | -0.569 | 0.00765 | -0.04 | -74.358
-7 | -0.524 | 0.00735 | -0.041 | -71.219
-6.5 | -0.475 | 0.00717 | -0.041 | -66.264
-6 | -0.424 | 0.00719 | -0.042 | -59.012
-5.5 | -0.371 | 0.00703 | -0.042 | -52.739
-5 | -0.316 | 0.00692 | -0.043 | -45.647
-4.5 | -0.259 | 0.0066 | -0.044 | -39.258
-4 | -0.201 | 0.00635 | -0.044 | -31.683
-3.5 | -0.142 | 0.00634 | -0.045 | -22.442
-3 | -0.083 | 0.00612 | -0.045 | -13.522
-2.5 | -0.023 | 0.00584 | -0.046 | -3.899
-2 | 0.037 | 0.00538 | -0.047 | 6.955
-1.5 | 0.098 | 0.00529 | -0.047 | 18.488
-1 | 0.158 | 0.00525 | -0.048 | 30.169
-0.5 | 0.219 | 0.00542 | -0.048 | 40.349
0 | 0.281 | 0.0054 | -0.049 | 52.024
0.5 | 0.342 | 0.00547 | -0.049 | 62.505
1 | 0.403 | 0.00558 | -0.05 | 72.203
1.5 | 0.463 | 0.00576 | -0.051 | 80.362
2 | 0.524 | 0.00592 | -0.051 | 88.525
2.5 | 0.584 | 0.00613 | -0.052 | 95.346
3 | 0.644 | 0.00625 | -0.052 | 103.175
3.5 | 0.704 | 0.00601 | -0.053 | 117.278
4 | 0.764 | 0.00642 | -0.054 | 119.118
4.5 | 0.824 | 0.00675 | -0.054 | 121.984
5 | 0.883 | 0.00728 | -0.055 | 121.209
5.5 | 0.941 | 0.00797 | -0.055 | 117.995
6 | 0.998 | 0.00834 | -0.056 | 119.635
6.5 | 1.053 | 0.00811 | -0.056 | 129.805
7 | 1.107 | 0.00863 | -0.057 | 128.2
7.5 | 1.158 | 0.00908 | -0.058 | 127.562
8 | 1.207 | 0.00964 | -0.058 | 125.279
8.5 | 1.253 | 0.01079 | -0.059 | 116.127
9 | 1.297 | 0.01092 | -0.059 | 118.741
9.5 | 1.337 | 0.01258 | -0.06 | 106.288
10 | 1.374 | 0.01323 | -0.06 | 103.83
10.5 | 1.406 | 0.01395 | -0.061 | 100.826
11 | 1.435 | 0.01468 | -0.062 | 97.775
11.5 | 1.46 | 0.01499 | -0.062 | 97.352
12 | 1.479 | 0.01646 | -0.063 | 89.874
12.5 | 1.46 | 0.01821 | -0.062 | 80.168
13 | 1.46 | 0.02014 | -0.062 | 72.499
13.5 | 1.448 | 0.02206 | -0.062 | 65.63
14 | 1.428 | 0.02434 | -0.062 | 58.663
14.5 | 1.402 | 0.02712 | -0.062 | 51.683
15 | 1.37 | 0.0304 | -0.062 | 45.061
15.5 | 1.332 | 0.03466 | -0.062 | 38.43
16 | 1.29 | 0.03969 | -0.061 | 32.495
16.5 | 1.24 | 0.04693 | -0.06 | 26.419
17 | 1.186 | 0.05621 | -0.059 | 21.105

## 76. Re 5M Mach 0.10 (2)
BIGFOIL.COM POLAR EXPORT
GA 30-311
GA 30-311 |  |  |  | Cl Max: | 1.767 | at alpha= | 18.5 | deg
XFOIL ncrit=9 |  |  |  | L/D Max: | 133.329 | at alpha= | 6.5 | deg
Re: | 5000000 |  |  | Cd Min: | 0.2286 | at alpha= | -20 | deg
Mach: | 0.1 |  |  | Cl=0 at alpha= | -2.4056 | deg
|  |  |  | @ Cl=0.1, Cd= | 0.0053089
|  |  |  | @ Cl=0.4, Cd= | 0.0049638
|  |  |  | @ Cl=0.6, Cd= | 0.0050507
alpha (deg) | Cl | Cd | Cm | Cl/Cd
-20 | -0.677 | 0.2286 | 0.0361 | -2.9615
-18.5 | -1.3738 | 0.05236 | -0.0652 | -26.2376
-18 | -1.433 | 0.03467 | -0.0811 | -41.3326
-17.5 | -1.4437 | 0.02877 | -0.0828 | -50.1807
-17 | -1.4436 | 0.02536 | -0.0801 | -56.9243
-16.5 | -1.4398 | 0.02306 | -0.0745 | -62.4371
-16 | -1.4152 | 0.02147 | -0.0707 | -65.9152
-15.5 | -1.3841 | 0.02004 | -0.0675 | -69.0669
-15 | -1.3514 | 0.0186 | -0.0644 | -72.6559
-14.5 | -1.3149 | 0.01742 | -0.0614 | -75.4822
-14 | -1.2779 | 0.01636 | -0.0583 | -78.1112
-13 | -1.1744 | 0.01441 | -0.0576 | -81.499
-12.5 | -1.1169 | 0.01357 | -0.0582 | -82.3066
-11.5 | -0.9786 | 0.01137 | -0.0647 | -86.0686
-11 | -0.9279 | 0.01078 | -0.0636 | -86.0761
-10.5 | -0.8798 | 0.01035 | -0.0619 | -85.0048
-10 | -0.8294 | 0.0099 | -0.0606 | -83.7778
-9.5 | -0.7776 | 0.00951 | -0.0595 | -81.7666
-9 | -0.7248 | 0.00911 | -0.0587 | -79.5609
-8.5 | -0.6726 | 0.00858 | -0.0577 | -78.3916
-8 | -0.6187 | 0.00823 | -0.0571 | -75.1762
-7 | -0.5096 | 0.0076 | -0.056 | -67.0526
-6.5 | -0.455 | 0.00728 | -0.0554 | -62.5
-6 | -0.3998 | 0.00704 | -0.055 | -56.7898
-5 | -0.2891 | 0.00657 | -0.0542 | -44.003
-4.5 | -0.2332 | 0.00638 | -0.0539 | -36.5517
-4 | -0.1775 | 0.00618 | -0.0535 | -28.7217
-3.5 | -0.1218 | 0.00601 | -0.0532 | -20.2662
-3 | -0.0662 | 0.00583 | -0.0529 | -11.3551
-2.5 | -0.0105 | 0.00569 | -0.0526 | -1.8453
-2 | 0.0451 | 0.00553 | -0.0523 | 8.1555
-1.5 | 0.0997 | 0.00531 | -0.0518 | 18.7759
-1 | 0.1543 | 0.00511 | -0.0514 | 30.1957
-0.5 | 0.2083 | 0.00491 | -0.0509 | 42.4236
0 | 0.2628 | 0.00484 | -0.0504 | 54.2975
0.5 | 0.3163 | 0.00485 | -0.0498 | 65.2165
1 | 0.3684 | 0.00491 | -0.0489 | 75.0305
1.5 | 0.4213 | 0.005 | -0.0482 | 84.26
2 | 0.4709 | 0.00483 | -0.0469 | 97.4948
2.5 | 0.52 | 0.00481 | -0.0454 | 108.1081
3 | 0.5708 | 0.00496 | -0.0442 | 115.0806
3.5 | 0.6191 | 0.00511 | -0.0424 | 121.1546
5 | 0.8115 | 0.00624 | -0.0481 | 130.0481
5.5 | 0.8713 | 0.00666 | -0.0491 | 130.8258
6 | 0.9375 | 0.00704 | -0.0515 | 133.1676
6.5 | 1.0013 | 0.00751 | -0.0535 | 133.3289
7 | 1.0571 | 0.00793 | -0.0536 | 133.3039
7.5 | 1.1011 | 0.00834 | -0.0512 | 132.0264
8 | 1.1454 | 0.00878 | -0.0489 | 130.4556
8.5 | 1.1896 | 0.00927 | -0.0466 | 128.3279
9 | 1.234 | 0.00978 | -0.0445 | 126.1759
9.5 | 1.2786 | 0.01032 | -0.0424 | 123.8953
10 | 1.3224 | 0.01089 | -0.0402 | 121.4325
10.5 | 1.3651 | 0.01151 | -0.038 | 118.6012
11 | 1.4063 | 0.01218 | -0.0355 | 115.4598
11.5 | 1.4457 | 0.01289 | -0.0328 | 112.1567
12 | 1.4838 | 0.0136 | -0.0298 | 109.1029
12.5 | 1.5135 | 0.01439 | -0.0254 | 105.1772
13 | 1.5472 | 0.01517 | -0.022 | 101.9908
13.5 | 1.5789 | 0.01616 | -0.0188 | 97.7042
14 | 1.6078 | 0.01739 | -0.0155 | 92.4554
14.5 | 1.6385 | 0.01859 | -0.0128 | 88.1388
15 | 1.6663 | 0.02006 | -0.0102 | 83.0658
15.5 | 1.6896 | 0.02195 | -0.0075 | 76.9749
16 | 1.7086 | 0.02427 | -0.0049 | 70.3997
16.5 | 1.7296 | 0.02655 | -0.0028 | 65.145
17 | 1.7463 | 0.02929 | -0.0008 | 59.621
17.5 | 1.7591 | 0.0325 | 0.0008 | 54.1262
18 | 1.7656 | 0.03642 | 0.0023 | 48.4789
18.5 | 1.767 | 0.04114 | 0.0032 | 42.9509
19 | 1.7623 | 0.04687 | 0.0034 | 37.5997
19.5 | 1.7556 | 0.05317 | 0.0029 | 33.0186
20 | 1.7463 | 0.0602 | 0.0017 | 29.0083

## 77. Re 5M Mach 0.25 (1)
BIGFOIL.COM POLAR EXPORT
GA 30-311
GA 30-311 |  |  |  | Cl Max: | 1.426 | at alpha= | 11 | deg
JavaFoil+Calcfoil stall+Eppler ext transition |  |  |  | L/D Max: | 128.189 | at alpha= | 6.5 | deg
Re: | 5000000 |  |  | Cd Min: | 0.00531 | at alpha= | -1.5 | deg
Mach: | 0.25 |  |  | Cl=0 at alpha= | -2.3115 | deg
|  |  |  | @ Cl=0.1, Cd= | 0.00531
|  |  |  | @ Cl=0.4, Cd= | 0.0056233
|  |  |  | @ Cl=0.6, Cd= | 0.00616
alpha (deg) | Cl | Cd | Cm | Cl/Cd
-14.5 | -0.386 | 0.1032 | -0.018 | -3.738
-14 | -0.426 | 0.0986 | -0.018 | -4.323
-13.5 | -0.463 | 0.0932 | -0.019 | -4.963
-13 | -0.494 | 0.08874 | -0.019 | -5.565
-12.5 | -0.521 | 0.08343 | -0.019 | -6.241
-12 | -0.542 | 0.07794 | -0.02 | -6.958
-11.5 | -0.561 | 0.06974 | -0.022 | -8.038
-11 | -0.572 | 0.06424 | -0.023 | -8.904
-10.5 | -0.579 | 0.0575 | -0.025 | -10.066
-10 | -0.595 | 0.04196 | -0.029 | -14.183
-9.5 | -0.666 | 0.01234 | -0.038 | -53.942
-9 | -0.664 | 0.00957 | -0.04 | -69.368
-8.5 | -0.639 | 0.00896 | -0.04 | -71.322
-8 | -0.608 | 0.00841 | -0.041 | -72.272
-7.5 | -0.571 | 0.00791 | -0.041 | -72.159
-7 | -0.528 | 0.00759 | -0.042 | -69.653
-6.5 | -0.482 | 0.00728 | -0.043 | -66.215
-6 | -0.432 | 0.00734 | -0.043 | -58.874
-5.5 | -0.379 | 0.00718 | -0.044 | -52.759
-5 | -0.323 | 0.00697 | -0.044 | -46.357
-4.5 | -0.265 | 0.00677 | -0.045 | -39.192
-4 | -0.206 | 0.00645 | -0.045 | -32.004
-3.5 | -0.146 | 0.0063 | -0.046 | -23.153
-3 | -0.085 | 0.00613 | -0.047 | -13.841
-2.5 | -0.023 | 0.00585 | -0.047 | -3.998
-2 | 0.038 | 0.00539 | -0.048 | 7.13
-1.5 | 0.1 | 0.00531 | -0.048 | 18.909
-1 | 0.163 | 0.00531 | -0.049 | 30.607
-0.5 | 0.225 | 0.00544 | -0.05 | 41.304
0 | 0.289 | 0.00549 | -0.05 | 52.652
0.5 | 0.351 | 0.00553 | -0.051 | 63.515
1 | 0.414 | 0.00565 | -0.051 | 73.171
1.5 | 0.476 | 0.00576 | -0.052 | 82.632
2 | 0.538 | 0.00599 | -0.053 | 89.874
2.5 | 0.6 | 0.00616 | -0.053 | 97.475
3 | 0.662 | 0.00639 | -0.054 | 103.584
3.5 | 0.724 | 0.00609 | -0.054 | 118.838
4 | 0.785 | 0.00651 | -0.055 | 120.52
4.5 | 0.846 | 0.00692 | -0.056 | 122.293
5 | 0.906 | 0.00748 | -0.056 | 121.175
5.5 | 0.966 | 0.0079 | -0.057 | 122.165
6 | 1.024 | 0.00866 | -0.057 | 118.196
6.5 | 1.08 | 0.00843 | -0.058 | 128.189
7 | 1.134 | 0.00897 | -0.059 | 126.332
7.5 | 1.185 | 0.00949 | -0.059 | 124.796
8 | 1.232 | 0.01014 | -0.06 | 121.603
8.5 | 1.277 | 0.01138 | -0.06 | 112.234
9 | 1.317 | 0.01211 | -0.061 | 108.798
9.5 | 1.353 | 0.01286 | -0.062 | 105.205
10 | 1.383 | 0.01424 | -0.062 | 97.151
10.5 | 1.408 | 0.01507 | -0.063 | 93.434
11 | 1.426 | 0.01604 | -0.063 | 88.946
11.5 | 1.407 | 0.01773 | -0.062 | 79.355
12 | 1.402 | 0.01957 | -0.062 | 71.62
12.5 | 1.387 | 0.02186 | -0.062 | 63.447
13 | 1.366 | 0.02449 | -0.062 | 55.76
13.5 | 1.324 | 0.02766 | -0.062 | 47.87
14 | 1.268 | 0.03202 | -0.062 | 39.583
14.5 | 1.198 | 0.03829 | -0.061 | 31.273
15 | 1.114 | 0.0483 | -0.06 | 23.06
15.5 | 1.021 | 0.06186 | -0.058 | 16.499
16 | 0.917 | 0.08435 | -0.053 | 10.866

## 78. Re 5M Mach 0.25 (2)
BIGFOIL.COM POLAR EXPORT
GA 30-311
GA 30-311 |  |  |  | Cl Max: | 1.7138 | at alpha= | 16.5 | deg
XFOIL ncrit=9 |  |  |  | L/D Max: | 133.889 | at alpha= | 6.5 | deg
Re: | 5000000 |  |  | Cd Min: | 0.21569 | at alpha= | -18.5 | deg
Mach: | 0.25 |  |  | Cl=0 at alpha= | -2.4043 | deg
|  |  |  | @ Cl=0.1, Cd= | 0.0053919
|  |  |  | @ Cl=0.4, Cd= | 0.0050096
|  |  |  | @ Cl=0.6, Cd= | 0.0050941
alpha (deg) | Cl | Cd | Cm | Cl/Cd
-18.5 | -0.6312 | 0.21569 | 0.0264 | -2.9264
-18 | -0.6125 | 0.21029 | 0.0229 | -2.9126
-17.5 | -0.5985 | 0.20218 | 0.019 | -2.9602
-17 | -0.5862 | 0.19361 | 0.015 | -3.0277
-16.5 | -0.5825 | 0.18182 | 0.0102 | -3.2037
-16 | -0.584 | 0.16955 | 0.0051 | -3.4444
-15.5 | -0.7392 | 0.12275 | -0.0179 | -6.022
-15 | -0.9762 | 0.07549 | -0.0496 | -12.9315
-14.5 | -1.1247 | 0.04177 | -0.0773 | -26.926
-14 | -1.1666 | 0.03017 | -0.0869 | -38.6676
-13.5 | -1.1939 | 0.02549 | -0.0801 | -46.838
-13 | -1.1827 | 0.02231 | -0.0745 | -53.0121
-12 | -1.0959 | 0.01681 | -0.0713 | -65.1933
-11.5 | -1.0174 | 0.01471 | -0.0753 | -69.1638
-11 | -0.9577 | 0.0132 | -0.0751 | -72.553
-10.5 | -0.9157 | 0.01187 | -0.0712 | -77.1441
-10 | -0.8645 | 0.01109 | -0.0687 | -77.9531
-9.5 | -0.8111 | 0.0104 | -0.0667 | -77.9904
-9 | -0.756 | 0.00983 | -0.065 | -76.9074
-8.5 | -0.6998 | 0.00933 | -0.0635 | -75.0054
-8 | -0.6445 | 0.00869 | -0.062 | -74.1657
-7.5 | -0.5876 | 0.00827 | -0.0609 | -71.052
-7 | -0.5301 | 0.00793 | -0.0599 | -66.8474
-6.5 | -0.4727 | 0.00754 | -0.059 | -62.6923
-6 | -0.4154 | 0.00721 | -0.0582 | -57.6144
-5.5 | -0.3575 | 0.00697 | -0.0575 | -51.2912
-5 | -0.3001 | 0.00669 | -0.0567 | -44.858
-4.5 | -0.2419 | 0.00647 | -0.0562 | -37.3879
-4 | -0.184 | 0.00626 | -0.0557 | -29.393
-3.5 | -0.1261 | 0.00607 | -0.0552 | -20.7743
-3 | -0.0684 | 0.00591 | -0.0548 | -11.5736
-2.5 | -0.011 | 0.00574 | -0.0544 | -1.9164
-2 | 0.0465 | 0.00559 | -0.054 | 8.3184
-1.5 | 0.1032 | 0.00538 | -0.0534 | 19.1822
-1 | 0.1595 | 0.00515 | -0.0529 | 30.9709
-0.5 | 0.2151 | 0.00496 | -0.0523 | 43.3669
0 | 0.2713 | 0.00489 | -0.0518 | 55.4806
0.5 | 0.3264 | 0.0049 | -0.0511 | 66.6122
1 | 0.3797 | 0.00498 | -0.0501 | 76.245
1.5 | 0.4345 | 0.00506 | -0.0494 | 85.8696
2 | 0.4858 | 0.00496 | -0.048 | 97.9435
2.5 | 0.536 | 0.00489 | -0.0463 | 109.6115
3 | 0.5879 | 0.00506 | -0.0448 | 116.1858
3.5 | 0.6376 | 0.0052 | -0.0428 | 122.6154
5 | 0.8376 | 0.00642 | -0.0484 | 130.4673
5.5 | 0.9006 | 0.00683 | -0.0494 | 131.8594
6 | 0.9691 | 0.00729 | -0.0516 | 132.9355
6.5 | 1.0363 | 0.00774 | -0.0535 | 133.8889
7 | 1.0881 | 0.00822 | -0.052 | 132.3723
7.5 | 1.1332 | 0.0087 | -0.0491 | 130.2529
8 | 1.1788 | 0.0092 | -0.0462 | 128.1304
8.5 | 1.2246 | 0.00974 | -0.0434 | 125.729
9 | 1.2706 | 0.01032 | -0.0406 | 123.1202
9.5 | 1.316 | 0.01094 | -0.0378 | 120.2925
10 | 1.3602 | 0.0116 | -0.0348 | 117.2586
10.5 | 1.4025 | 0.01234 | -0.0314 | 113.6548
11 | 1.4412 | 0.01316 | -0.0275 | 109.5137
11.5 | 1.4739 | 0.01394 | -0.0225 | 105.7317
12 | 1.5078 | 0.0149 | -0.0181 | 101.1946
12.5 | 1.5427 | 0.01596 | -0.0143 | 96.6604
13 | 1.5725 | 0.01741 | -0.0103 | 90.3217
13.5 | 1.6049 | 0.01885 | -0.0069 | 85.1406
14 | 1.6331 | 0.02067 | -0.0036 | 79.0082
14.5 | 1.6562 | 0.023 | -0.0004 | 72.0087
15 | 1.6765 | 0.02569 | 0.0026 | 65.2589
15.5 | 1.6946 | 0.02872 | 0.0051 | 59.0042
16 | 1.7077 | 0.03232 | 0.0073 | 52.8373
16.5 | 1.7138 | 0.03673 | 0.0091 | 46.6594
17 | 1.7088 | 0.04256 | 0.0101 | 40.1504
17.5 | 1.7028 | 0.04899 | 0.0101 | 34.7581
18 | 1.6913 | 0.05645 | 0.0092 | 29.961
18.5 | 1.6716 | 0.06535 | 0.007 | 25.5792
19 | 1.6415 | 0.07601 | 0.0035 | 21.5958
19.5 | 1.6005 | 0.08852 | -0.0014 | 18.0807
20 | 1.5499 | 0.10275 | -0.0077 | 15.0842

## 79. Re 5M Mach 0.50 (1)
BIGFOIL.COM POLAR EXPORT
GA 30-311
GA 30-311 |  |  |  | Cl Max: | 1.292 | at alpha= | 8 | deg
JavaFoil+Calcfoil stall+Eppler ext transition |  |  |  | L/D Max: | 118.285 | at alpha= | 4 | deg
Re: | 5000000 |  |  | Cd Min: | 0.00553 | at alpha= | -1.5 | deg
Mach: | 0.5 |  |  | Cl=0 at alpha= | -2.3116 | deg
|  |  |  | @ Cl=0.1, Cd= | 0.0056065
|  |  |  | @ Cl=0.4, Cd= | 0.0058723
|  |  |  | @ Cl=0.6, Cd= | 0.0064562
alpha (deg) | Cl | Cd | Cm | Cl/Cd
-20 | -0.978 | 0.16018 | -0.02 | -6.103
-19.5 | -0.949 | 0.15685 | -0.02 | -6.053
-19 | -0.923 | 0.1501 | -0.02 | -6.146
-18.5 | -0.896 | 0.14561 | -0.02 | -6.151
-18 | -0.869 | 0.14048 | -0.02 | -6.184
-17.5 | -0.843 | 0.14968 | -0.021 | -5.632
-17 | -0.817 | 0.13452 | -0.021 | -6.073
-16.5 | -0.79 | 0.1287 | -0.021 | -6.136
-16 | -0.762 | 0.12222 | -0.022 | -6.234
-15.5 | -0.734 | 0.1182 | -0.021 | -6.206
-15 | -0.705 | 0.11647 | -0.021 | -6.05
-14.5 | -0.677 | 0.11051 | -0.021 | -6.126
-14 | -0.65 | 0.10382 | -0.021 | -6.26
-13.5 | -0.622 | 0.10048 | -0.021 | -6.195
-13 | -0.595 | 0.09655 | -0.021 | -6.163
-12.5 | -0.568 | 0.09326 | -0.022 | -6.085
-12 | -0.54 | 0.09315 | -0.022 | -5.802
-11.5 | -0.512 | 0.08557 | -0.022 | -5.988
-11 | -0.484 | 0.08142 | -0.021 | -5.942
-10.5 | -0.456 | 0.07346 | -0.022 | -6.214
-10 | -0.429 | 0.06574 | -0.022 | -6.532
-9.5 | -0.402 | 0.06108 | -0.023 | -6.581
-9 | -0.375 | 0.05485 | -0.025 | -6.844
-8.5 | -0.345 | 0.06448 | -0.02 | -5.346
-8 | -0.321 | 0.04849 | -0.027 | -6.618
-7.5 | -0.349 | 0.01126 | -0.045 | -31.026
-7 | -0.262 | 0.0482 | -0.022 | -5.437
-6.5 | -0.328 | 0.04308 | -0.026 | -7.618
-6 | -0.429 | 0.00887 | -0.048 | -48.332
-5.5 | -0.398 | 0.00801 | -0.049 | -49.641
-5 | -0.349 | 0.00753 | -0.049 | -46.323
-4.5 | -0.291 | 0.00726 | -0.05 | -40.077
-4 | -0.228 | 0.00697 | -0.051 | -32.719
-3.5 | -0.162 | 0.0068 | -0.051 | -23.808
-3 | -0.094 | 0.00644 | -0.052 | -14.671
-2.5 | -0.026 | 0.00622 | -0.053 | -4.192
-2 | 0.043 | 0.00597 | -0.053 | 7.18
-1.5 | 0.112 | 0.00553 | -0.054 | 20.275
-1 | 0.182 | 0.0056 | -0.055 | 32.44
-0.5 | 0.251 | 0.00576 | -0.055 | 43.618
0 | 0.323 | 0.00574 | -0.056 | 56.23
0.5 | 0.393 | 0.00585 | -0.057 | 67.162
1 | 0.462 | 0.00607 | -0.057 | 76.174
1.5 | 0.532 | 0.0062 | -0.058 | 85.787
2 | 0.601 | 0.00646 | -0.059 | 93.027
2.5 | 0.67 | 0.00674 | -0.059 | 99.415
3 | 0.739 | 0.00702 | -0.06 | 105.212
3.5 | 0.807 | 0.00693 | -0.061 | 116.472
4 | 0.875 | 0.0074 | -0.061 | 118.285
4.5 | 0.942 | 0.00807 | -0.062 | 116.771
5 | 1.008 | 0.00861 | -0.063 | 117.136
5.5 | 1.072 | 0.00917 | -0.064 | 116.873
6 | 1.133 | 0.00974 | -0.064 | 116.383
6.5 | 1.189 | 0.01037 | -0.065 | 114.661
7 | 1.237 | 0.01123 | -0.065 | 110.148
7.5 | 1.273 | 0.01244 | -0.066 | 102.319
8 | 1.292 | 0.01436 | -0.067 | 89.947
8.5 | 1.28 | 0.01586 | -0.067 | 80.669
9 | 1.153 | 0.01961 | -0.066 | 58.8
9.5 | 0.781 | 0.02379 | -0.065 | 32.832
10 | 0.801 | 0.02831 | -0.065 | 28.297
10.5 | 0.756 | 0.05773 | -0.054 | 13.103
11 | 0.742 | 0.08345 | -0.034 | 8.889
11.5 | 0.778 | 0.08613 | -0.042 | 9.03
12 | 0.81 | 0.08962 | -0.045 | 9.039
12.5 | 0.829 | 0.0968 | -0.04 | 8.562
13 | 0.86 | 0.10014 | -0.043 | 8.588

## 80. Re 5M Mach 0.50 (2)
BIGFOIL.COM POLAR EXPORT
GA 30-311
GA 30-311 |  |  |  | Cl Max: | 1.521 | at alpha= | 11 | deg
XFOIL ncrit=9 |  |  |  | L/D Max: | 132.959 | at alpha= | 6 | deg
Re: | 5000000 |  |  | Cd Min: | 0.25952 | at alpha= | -20 | deg
Mach: | 0.5 |  |  | Cl=0 at alpha= | -2.4024 | deg
|  |  |  | @ Cl=0.1, Cd= | 0.0056942
|  |  |  | @ Cl=0.4, Cd= | 0.0052046
|  |  |  | @ Cl=0.6, Cd= | 0.005323
alpha (deg) | Cl | Cd | Cm | Cl/Cd
-20 | -0.7259 | 0.25952 | 0.0457 | -2.7971
-19.5 | -0.7039 | 0.25192 | 0.041 | -2.7941
-19 | -0.6829 | 0.24347 | 0.0362 | -2.8049
-18.5 | -0.6626 | 0.23478 | 0.0315 | -2.8222
-18 | -0.642 | 0.22668 | 0.0269 | -2.8322
-17.5 | -0.6212 | 0.21889 | 0.0225 | -2.838
-17 | -0.6006 | 0.21138 | 0.0184 | -2.8413
-16.5 | -0.5809 | 0.20331 | 0.0141 | -2.8572
-16 | -0.5617 | 0.19524 | 0.01 | -2.877
-15.5 | -0.544 | 0.18677 | 0.0059 | -2.9127
-15 | -0.5281 | 0.178 | 0.0019 | -2.9669
-14.5 | -0.5145 | 0.16876 | -0.0022 | -3.0487
-14 | -0.4987 | 0.16083 | -0.006 | -3.1008
-13.5 | -0.4864 | 0.15215 | -0.0098 | -3.1968
-13 | -0.4685 | 0.14544 | -0.0128 | -3.2213
-12.5 | -0.4599 | 0.13634 | -0.0166 | -3.3732
-12 | -0.4548 | 0.12688 | -0.0206 | -3.5845
-11.5 | -0.4523 | 0.11732 | -0.0246 | -3.8553
-11 | -0.4563 | 0.10697 | -0.0293 | -4.2657
-10.5 | -0.4534 | 0.098 | -0.0336 | -4.6265
-10 | -0.4188 | 0.08341 | -0.0539 | -5.021
-9 | -0.4265 | 0.05392 | -0.0896 | -7.9099
-8.5 | -0.4528 | 0.04014 | -0.1022 | -11.2805
-8 | -0.494 | 0.03279 | -0.1013 | -15.0656
-7.5 | -0.5315 | 0.02521 | -0.0958 | -21.0829
-7 | -0.5545 | 0.01686 | -0.0886 | -32.8885
-6.5 | -0.5323 | 0.01166 | -0.0817 | -45.6518
-6 | -0.4817 | 0.00914 | -0.0763 | -52.7024
-5.5 | -0.4176 | 0.00805 | -0.0727 | -51.8758
-5 | -0.3503 | 0.00745 | -0.07 | -47.0201
-4.5 | -0.2816 | 0.00706 | -0.068 | -39.8867
-4 | -0.2141 | 0.00667 | -0.0662 | -32.099
-3.5 | -0.1464 | 0.00642 | -0.0648 | -22.8037
-3 | -0.0793 | 0.0062 | -0.0636 | -12.7903
-2.5 | -0.0129 | 0.006 | -0.0625 | -2.15
-2 | 0.0532 | 0.00583 | -0.0616 | 9.1252
-1.5 | 0.1187 | 0.00564 | -0.0608 | 21.0461
-1 | 0.1827 | 0.00539 | -0.0598 | 33.8961
-0.5 | 0.2458 | 0.00515 | -0.0588 | 47.7282
0 | 0.3084 | 0.0051 | -0.0577 | 60.4706
0.5 | 0.37 | 0.00516 | -0.0565 | 71.7054
1 | 0.4305 | 0.00525 | -0.0551 | 82
1.5 | 0.4921 | 0.00538 | -0.0538 | 91.4684
2.5 | 0.6057 | 0.00532 | -0.0493 | 113.8534
3 | 0.6627 | 0.00549 | -0.0468 | 120.7104
3.5 | 0.7169 | 0.00569 | -0.0435 | 125.993
4 | 0.7921 | 0.00611 | -0.0445 | 129.6399
4.5 | 0.8791 | 0.00664 | -0.0479 | 132.3946
5 | 0.9538 | 0.00722 | -0.0485 | 132.1053
5.5 | 1.0321 | 0.00778 | -0.0494 | 132.6607
6 | 1.1142 | 0.00838 | -0.0507 | 132.9594
6.5 | 1.1657 | 0.00895 | -0.0457 | 130.2458
7 | 1.2146 | 0.00957 | -0.04 | 126.9175
7.5 | 1.2646 | 0.01025 | -0.0343 | 123.3756
8 | 1.3099 | 0.01105 | -0.0276 | 118.543
8.5 | 1.3494 | 0.01191 | -0.02 | 113.2997
9 | 1.3922 | 0.01302 | -0.0132 | 106.9278
9.5 | 1.4358 | 0.01438 | -0.0068 | 99.847
10 | 1.4762 | 0.01621 | -0.0005 | 91.0672
10.5 | 1.5097 | 0.01875 | 0.0059 | 80.5173
11 | 1.521 | 0.02299 | 0.0123 | 66.1592
11.5 | 1.5072 | 0.02932 | 0.0173 | 51.4052
12 | 1.4793 | 0.03737 | 0.0198 | 39.5852
12.5 | 1.4429 | 0.04706 | 0.0193 | 30.6609
13 | 1.4051 | 0.05799 | 0.0164 | 24.23
13.5 | 1.363 | 0.07024 | 0.0114 | 19.4049
14 | 1.3224 | 0.08284 | 0.0056 | 15.9633
14.5 | 1.2831 | 0.09557 | -0.0004 | 13.4258
15 | 1.2462 | 0.10824 | -0.0066 | 11.5133
15.5 | 1.2112 | 0.12111 | -0.0132 | 10.0008
16 | 1.182 | 0.13352 | -0.0199 | 8.8526

## 81. Re 6M Mach 0.00 (1)
BIGFOIL.COM POLAR EXPORT
GA 30-311
GA 30-311 |  |  |  | Cl Max: | 1.5 | at alpha= | 12.5 | deg
JavaFoil+Calcfoil stall+Eppler ext transition |  |  |  | L/D Max: | 131.484 | at alpha= | 7 | deg
Re: | 6000000 |  |  | Cd Min: | 0.00525 | at alpha= | -1.5 | deg
Mach: | 0 |  |  | Cl=0 at alpha= | -2.3083 | deg
|  |  |  | @ Cl=0.1, Cd= | 0.0052603
|  |  |  | @ Cl=0.4, Cd= | 0.0056672
|  |  |  | @ Cl=0.6, Cd= | 0.006127
alpha (deg) | Cl | Cd | Cm | Cl/Cd
-15.5 | -0.644 | 0.10624 | -0.018 | -6.064
-15 | -0.654 | 0.10005 | -0.018 | -6.54
-14.5 | -0.663 | 0.09409 | -0.019 | -7.045
-14 | -0.67 | 0.08716 | -0.02 | -7.689
-13.5 | -0.675 | 0.0814 | -0.021 | -8.294
-13 | -0.677 | 0.07641 | -0.021 | -8.856
-12.5 | -0.689 | 0.06122 | -0.025 | -11.255
-12 | -0.68 | 0.06075 | -0.025 | -11.192
-11.5 | -0.701 | 0.03954 | -0.029 | -17.727
-11 | -0.76 | 0.01387 | -0.035 | -54.796
-10.5 | -0.766 | 0.01032 | -0.037 | -74.23
-10 | -0.743 | 0.00957 | -0.037 | -77.636
-9.5 | -0.716 | 0.00902 | -0.038 | -79.431
-9 | -0.685 | 0.00858 | -0.038 | -79.858
-8.5 | -0.65 | 0.00815 | -0.039 | -79.758
-8 | -0.611 | 0.00776 | -0.04 | -78.656
-7.5 | -0.568 | 0.00737 | -0.04 | -77.082
-7 | -0.522 | 0.00709 | -0.041 | -73.713
-6.5 | -0.474 | 0.00723 | -0.041 | -65.506
-6 | -0.423 | 0.00694 | -0.042 | -60.937
-5.5 | -0.37 | 0.00679 | -0.042 | -54.388
-5 | -0.314 | 0.00664 | -0.043 | -47.372
-4.5 | -0.258 | 0.00651 | -0.043 | -39.638
-4 | -0.2 | 0.00624 | -0.044 | -32.085
-3.5 | -0.142 | 0.00603 | -0.045 | -23.455
-3 | -0.082 | 0.00589 | -0.045 | -13.974
-2.5 | -0.023 | 0.00566 | -0.046 | -4.01
-2 | 0.037 | 0.00538 | -0.046 | 6.913
-1.5 | 0.097 | 0.00525 | -0.047 | 18.527
-1 | 0.158 | 0.00546 | -0.047 | 28.854
-0.5 | 0.218 | 0.00538 | -0.048 | 40.485
0 | 0.28 | 0.00537 | -0.049 | 52.043
0.5 | 0.34 | 0.0055 | -0.049 | 61.811
1 | 0.401 | 0.00567 | -0.05 | 70.608
1.5 | 0.461 | 0.00574 | -0.05 | 80.326
2 | 0.521 | 0.00587 | -0.051 | 88.768
2.5 | 0.581 | 0.00607 | -0.052 | 95.768
3 | 0.641 | 0.00625 | -0.052 | 102.643
3.5 | 0.701 | 0.0065 | -0.053 | 107.841
4 | 0.761 | 0.00629 | -0.053 | 120.943
4.5 | 0.82 | 0.00668 | -0.054 | 122.653
5 | 0.878 | 0.00706 | -0.054 | 124.401
5.5 | 0.936 | 0.00774 | -0.055 | 120.953
6 | 0.993 | 0.0081 | -0.056 | 122.645
6.5 | 1.048 | 0.00845 | -0.056 | 124.119
7 | 1.102 | 0.00838 | -0.057 | 131.484
7.5 | 1.153 | 0.00881 | -0.057 | 130.939
8 | 1.202 | 0.00937 | -0.058 | 128.352
8.5 | 1.249 | 0.01035 | -0.058 | 120.616
9 | 1.293 | 0.01093 | -0.059 | 118.248
9.5 | 1.333 | 0.01205 | -0.06 | 110.7
10 | 1.371 | 0.01265 | -0.06 | 108.352
10.5 | 1.405 | 0.01331 | -0.061 | 105.544
11 | 1.435 | 0.01398 | -0.061 | 102.613
11.5 | 1.461 | 0.01425 | -0.062 | 102.546
12 | 1.483 | 0.01568 | -0.062 | 94.579
12.5 | 1.5 | 0.01653 | -0.063 | 90.765
13 | 1.477 | 0.01852 | -0.062 | 79.718
13.5 | 1.468 | 0.0203 | -0.062 | 72.302
14 | 1.451 | 0.02225 | -0.062 | 65.238
14.5 | 1.429 | 0.02471 | -0.062 | 57.856
15 | 1.403 | 0.02751 | -0.062 | 50.998
15.5 | 1.373 | 0.03063 | -0.062 | 44.811
16 | 1.336 | 0.03472 | -0.062 | 38.49
16.5 | 1.295 | 0.04003 | -0.061 | 32.348
17 | 1.249 | 0.04698 | -0.061 | 26.575
17.5 | 1.201 | 0.05468 | -0.06 | 21.973

## 82. Re 6M Mach 0.00 (2)
BIGFOIL.COM POLAR EXPORT
GA 30-311
GA 30-311 |  |  |  | Cl Max: | 1.8061 | at alpha= | 19.5 | deg
XFOIL ncrit=9 |  |  |  | L/D Max: | 136.871 | at alpha= | 7 | deg
Re: | 6000000 |  |  | Cd Min: | 0.05664 | at alpha= | -19.5 | deg
Mach: | 0 |  |  | Cl=0 at alpha= | -2.3998 | deg
|  |  |  | @ Cl=0.1, Cd= | 0.0052167
|  |  |  | @ Cl=0.4, Cd= | 0.0049947
|  |  |  | @ Cl=0.6, Cd= | 0.0050778
alpha (deg) | Cl | Cd | Cm | Cl/Cd
-19.5 | -1.4175 | 0.05664 | -0.0604 | -25.0265
-19 | -1.4837 | 0.03771 | -0.0763 | -39.345
-18.5 | -1.5147 | 0.02896 | -0.0807 | -52.3032
-18 | -1.5171 | 0.02527 | -0.0786 | -60.0356
-17.5 | -1.5106 | 0.02294 | -0.0743 | -65.85
-17 | -1.496 | 0.02119 | -0.0694 | -70.5993
-16.5 | -1.4685 | 0.01964 | -0.0662 | -74.7709
-16 | -1.435 | 0.0184 | -0.0634 | -77.9891
-15.5 | -1.3983 | 0.01732 | -0.0609 | -80.7333
-15 | -1.361 | 0.01626 | -0.0584 | -83.7023
-14.5 | -1.3226 | 0.01536 | -0.0557 | -86.1068
-13 | -1.1634 | 0.01288 | -0.0562 | -90.3261
-12.5 | -1.104 | 0.01217 | -0.0575 | -90.7149
-12 | -1.0297 | 0.01143 | -0.062 | -90.0875
-11.5 | -0.973 | 0.01071 | -0.0627 | -90.8497
-11 | -0.9276 | 0.01016 | -0.0607 | -91.2992
-10.5 | -0.8784 | 0.00974 | -0.0594 | -90.1848
-10 | -0.8275 | 0.00934 | -0.0585 | -88.5974
-9.5 | -0.7754 | 0.00897 | -0.0577 | -86.4437
-9 | -0.7224 | 0.00864 | -0.0571 | -83.6111
-8.5 | -0.6701 | 0.00819 | -0.0564 | -81.8193
-8 | -0.6166 | 0.00785 | -0.0558 | -78.5478
-7.5 | -0.5622 | 0.00756 | -0.0554 | -74.3651
-7 | -0.5075 | 0.00733 | -0.055 | -69.236
-6.5 | -0.4535 | 0.00699 | -0.0545 | -64.8784
-6 | -0.3986 | 0.00676 | -0.0542 | -58.9645
-5.5 | -0.3433 | 0.00658 | -0.0539 | -52.1733
-5 | -0.2883 | 0.00633 | -0.0535 | -45.545
-4.5 | -0.2327 | 0.00617 | -0.0533 | -37.7147
-4 | -0.1774 | 0.00599 | -0.053 | -29.616
-3.5 | -0.1219 | 0.00583 | -0.0527 | -20.9091
-3 | -0.0665 | 0.00569 | -0.0524 | -11.6872
-2.5 | -0.0111 | 0.00554 | -0.0522 | -2.0036
-2 | 0.0443 | 0.00541 | -0.0519 | 8.1885
-1.5 | 0.099 | 0.00522 | -0.0515 | 18.9655
-1 | 0.1533 | 0.00504 | -0.0511 | 30.4167
-0.5 | 0.2071 | 0.00489 | -0.0506 | 42.3517
0 | 0.261 | 0.00483 | -0.0501 | 54.0373
0.5 | 0.3138 | 0.00489 | -0.0494 | 64.1718
1 | 0.3661 | 0.00495 | -0.0487 | 73.9596
1.5 | 0.4192 | 0.00502 | -0.0481 | 83.506
2 | 0.4714 | 0.00508 | -0.0474 | 92.7953
2.5 | 0.5197 | 0.0049 | -0.0459 | 106.0612
3 | 0.57 | 0.005 | -0.0447 | 114
3.5 | 0.6201 | 0.00513 | -0.0434 | 120.8772
4 | 0.6681 | 0.00526 | -0.0416 | 127.0152
4.5 | 0.7318 | 0.00562 | -0.0435 | 130.2135
5 | 0.8014 | 0.00605 | -0.0468 | 132.4628
5.5 | 0.8606 | 0.00641 | -0.0477 | 134.259
6 | 0.9233 | 0.00681 | -0.0495 | 135.58
6.5 | 0.987 | 0.00722 | -0.0516 | 136.7036
7 | 1.0498 | 0.00767 | -0.0535 | 136.8709
7.5 | 1.0997 | 0.00807 | -0.0525 | 136.2701
8 | 1.1436 | 0.00849 | -0.0502 | 134.6996
8.5 | 1.1873 | 0.00896 | -0.048 | 132.5112
9 | 1.2316 | 0.00944 | -0.0459 | 130.4661
9.5 | 1.2763 | 0.00993 | -0.044 | 128.5297
10 | 1.321 | 0.01044 | -0.0422 | 126.5326
10.5 | 1.3643 | 0.01102 | -0.0401 | 123.8022
11 | 1.4064 | 0.01164 | -0.038 | 120.8247
11.5 | 1.4471 | 0.0123 | -0.0357 | 117.6504
12 | 1.4866 | 0.01298 | -0.0332 | 114.53
12.5 | 1.5241 | 0.01366 | -0.0304 | 111.5739
13 | 1.5555 | 0.01435 | -0.0265 | 108.3972
13.5 | 1.5867 | 0.01523 | -0.0231 | 104.1825
14 | 1.6185 | 0.01618 | -0.02 | 100.0309
14.5 | 1.6499 | 0.0172 | -0.0173 | 95.9244
15 | 1.6786 | 0.01845 | -0.0146 | 90.981
15.5 | 1.703 | 0.02006 | -0.0117 | 84.8953
16 | 1.7264 | 0.02184 | -0.0092 | 79.0476
16.5 | 1.7496 | 0.02374 | -0.007 | 73.6984
17 | 1.7689 | 0.02603 | -0.0049 | 67.9562
17.5 | 1.7845 | 0.02873 | -0.0029 | 62.1128
18 | 1.7946 | 0.03205 | -0.0012 | 55.9938
18.5 | 1.8002 | 0.03592 | 0.0003 | 50.1169
19 | 1.8037 | 0.04029 | 0.0012 | 44.7679
19.5 | 1.8061 | 0.04505 | 0.0016 | 40.091
20 | 1.8044 | 0.05056 | 0.0014 | 35.6883

## 83. Re 6M Mach 0.10 (1)
BIGFOIL.COM POLAR EXPORT
GA 30-311
GA 30-311 |  |  |  | Cl Max: | 1.479 | at alpha= | 12 | deg
JavaFoil+Calcfoil stall+Eppler ext transition |  |  |  | L/D Max: | 130.644 | at alpha= | 7 | deg
Re: | 6000000 |  |  | Cd Min: | 0.0053 | at alpha= | -1.5 | deg
Mach: | 0.1 |  |  | Cl=0 at alpha= | -2.3083 | deg
|  |  |  | @ Cl=0.1, Cd= | 0.0053047
|  |  |  | @ Cl=0.4, Cd= | 0.0056516
|  |  |  | @ Cl=0.6, Cd= | 0.006158
alpha (deg) | Cl | Cd | Cm | Cl/Cd
-15.5 | -0.61 | 0.10771 | -0.018 | -5.666
-15 | -0.623 | 0.10214 | -0.018 | -6.102
-14.5 | -0.634 | 0.09605 | -0.019 | -6.606
-14 | -0.645 | 0.08875 | -0.02 | -7.271
-13.5 | -0.653 | 0.08366 | -0.02 | -7.799
-13 | -0.658 | 0.07758 | -0.021 | -8.479
-12.5 | -0.667 | 0.06616 | -0.024 | -10.088
-12 | -0.662 | 0.06471 | -0.024 | -10.234
-11.5 | -0.677 | 0.04724 | -0.028 | -14.334
-11 | -0.727 | 0.01935 | -0.034 | -37.579
-10.5 | -0.753 | 0.01123 | -0.037 | -67.102
-10 | -0.738 | 0.00975 | -0.038 | -75.742
-9.5 | -0.713 | 0.00909 | -0.038 | -78.445
-9 | -0.683 | 0.00866 | -0.039 | -78.905
-8.5 | -0.649 | 0.00822 | -0.039 | -78.989
-8 | -0.611 | 0.00784 | -0.04 | -77.955
-7.5 | -0.569 | 0.00745 | -0.04 | -76.336
-7 | -0.524 | 0.00717 | -0.041 | -73.038
-6.5 | -0.475 | 0.0072 | -0.041 | -66.031
-6 | -0.424 | 0.00701 | -0.042 | -60.499
-5.5 | -0.371 | 0.00686 | -0.043 | -54.084
-5 | -0.316 | 0.00671 | -0.043 | -47.101
-4.5 | -0.259 | 0.00645 | -0.044 | -40.2
-4 | -0.201 | 0.0063 | -0.044 | -31.936
-3.5 | -0.142 | 0.00614 | -0.045 | -23.172
-3 | -0.083 | 0.00595 | -0.045 | -13.901
-2.5 | -0.023 | 0.00569 | -0.046 | -4.005
-2 | 0.037 | 0.00545 | -0.047 | 6.867
-1.5 | 0.098 | 0.0053 | -0.047 | 18.443
-1 | 0.158 | 0.00544 | -0.048 | 29.111
-0.5 | 0.219 | 0.00541 | -0.048 | 40.469
0 | 0.281 | 0.00542 | -0.049 | 51.889
0.5 | 0.342 | 0.00549 | -0.049 | 62.323
1 | 0.403 | 0.00566 | -0.05 | 71.075
1.5 | 0.463 | 0.00577 | -0.051 | 80.276
2 | 0.524 | 0.00592 | -0.051 | 88.546
2.5 | 0.584 | 0.00611 | -0.052 | 95.565
3 | 0.644 | 0.00629 | -0.052 | 102.421
3.5 | 0.704 | 0.00655 | -0.053 | 107.524
4 | 0.764 | 0.00633 | -0.054 | 120.719
4.5 | 0.824 | 0.0067 | -0.054 | 123.004
5 | 0.883 | 0.00711 | -0.055 | 124.162
5.5 | 0.941 | 0.00783 | -0.055 | 120.114
6 | 0.998 | 0.00818 | -0.056 | 121.968
6.5 | 1.053 | 0.00846 | -0.056 | 124.481
7 | 1.107 | 0.00847 | -0.057 | 130.644
7.5 | 1.158 | 0.00889 | -0.058 | 130.296
8 | 1.207 | 0.00939 | -0.058 | 128.553
8.5 | 1.253 | 0.01048 | -0.059 | 119.647
9 | 1.297 | 0.01107 | -0.059 | 117.172
9.5 | 1.337 | 0.01218 | -0.06 | 109.784
10 | 1.374 | 0.01279 | -0.06 | 107.366
10.5 | 1.406 | 0.01347 | -0.061 | 104.376
11 | 1.435 | 0.01422 | -0.062 | 100.9
11.5 | 1.46 | 0.01445 | -0.062 | 101.011
12 | 1.479 | 0.01594 | -0.063 | 92.804
12.5 | 1.465 | 0.0174 | -0.062 | 84.191
13 | 1.465 | 0.01922 | -0.062 | 76.211
13.5 | 1.453 | 0.02098 | -0.062 | 69.252
14 | 1.432 | 0.02317 | -0.062 | 61.788
14.5 | 1.406 | 0.02574 | -0.062 | 54.626
15 | 1.375 | 0.02881 | -0.062 | 47.713
15.5 | 1.338 | 0.03265 | -0.062 | 40.969
16 | 1.295 | 0.03755 | -0.062 | 34.482
16.5 | 1.247 | 0.04352 | -0.061 | 28.664
17 | 1.195 | 0.05182 | -0.06 | 23.052

## 84. Re 6M Mach 0.10 (2)
BIGFOIL.COM POLAR EXPORT
GA 30-311
GA 30-311 |  |  |  | Cl Max: | 1.7952 | at alpha= | 19 | deg
XFOIL ncrit=9 |  |  |  | L/D Max: | 136.804 | at alpha= | 6.5 | deg
Re: | 6000000 |  |  | Cd Min: | 0.08054 | at alpha= | -19 | deg
Mach: | 0.1 |  |  | Cl=0 at alpha= | -2.4004 | deg
|  |  |  | @ Cl=0.1, Cd= | 0.0052287
|  |  |  | @ Cl=0.4, Cd= | 0.0050018
|  |  |  | @ Cl=0.6, Cd= | 0.0050793
alpha (deg) | Cl | Cd | Cm | Cl/Cd
-19 | -1.2458 | 0.08054 | -0.0454 | -15.4681
-18.5 | -1.4101 | 0.0464 | -0.0702 | -30.3901
-18 | -1.4465 | 0.03327 | -0.0817 | -43.4776
-17.5 | -1.4711 | 0.02681 | -0.0821 | -54.8713
-17 | -1.4728 | 0.02374 | -0.0777 | -62.0388
-16.5 | -1.4629 | 0.02166 | -0.0722 | -67.5392
-16 | -1.4371 | 0.01987 | -0.0685 | -72.3251
-15.5 | -1.4033 | 0.01853 | -0.0655 | -75.7312
-15 | -1.3679 | 0.01724 | -0.0625 | -79.3445
-14.5 | -1.33 | 0.01619 | -0.0595 | -82.1495
-14 | -1.2923 | 0.01523 | -0.0563 | -84.8523
-13.5 | -1.2336 | 0.01421 | -0.0574 | -86.8121
-13 | -1.1736 | 0.01335 | -0.0586 | -87.9101
-12.5 | -1.1146 | 0.01256 | -0.0594 | -88.742
-12 | -1.0392 | 0.01173 | -0.0638 | -88.5934
-11.5 | -0.9793 | 0.01112 | -0.0648 | -88.0665
-11 | -0.9349 | 0.0104 | -0.0624 | -89.8942
-10.5 | -0.8856 | 0.00991 | -0.0609 | -89.3643
-10 | -0.8342 | 0.00948 | -0.0598 | -87.9958
-9.5 | -0.7817 | 0.00908 | -0.0589 | -86.0903
-9 | -0.7282 | 0.00872 | -0.0581 | -83.5092
-8.5 | -0.675 | 0.00829 | -0.0573 | -81.4234
-8 | -0.6213 | 0.00791 | -0.0566 | -78.5461
-7.5 | -0.5665 | 0.00761 | -0.0561 | -74.4415
-7 | -0.5113 | 0.00736 | -0.0557 | -69.4701
-6.5 | -0.4567 | 0.00703 | -0.0551 | -64.9644
-6 | -0.4015 | 0.00679 | -0.0547 | -59.1311
-5.5 | -0.3457 | 0.0066 | -0.0544 | -52.3788
-5 | -0.2902 | 0.00635 | -0.054 | -45.7008
-4.5 | -0.2343 | 0.00618 | -0.0537 | -37.9126
-4 | -0.1785 | 0.006 | -0.0534 | -29.75
-3.5 | -0.1227 | 0.00584 | -0.0531 | -21.0103
-3 | -0.0669 | 0.0057 | -0.0528 | -11.7368
-2.5 | -0.0111 | 0.00555 | -0.0525 | -2
-2 | 0.0446 | 0.00541 | -0.0522 | 8.244
-1.5 | 0.0996 | 0.00523 | -0.0518 | 19.044
-1 | 0.1542 | 0.00505 | -0.0514 | 30.5347
-0.5 | 0.2083 | 0.0049 | -0.0508 | 42.5102
0 | 0.2625 | 0.00484 | -0.0503 | 54.2355
0.5 | 0.3156 | 0.00489 | -0.0497 | 64.5399
1 | 0.3682 | 0.00496 | -0.0489 | 74.2339
1.5 | 0.4215 | 0.00503 | -0.0483 | 83.7972
2 | 0.4741 | 0.00509 | -0.0475 | 93.1434
2.5 | 0.5227 | 0.00492 | -0.046 | 106.2398
3 | 0.5732 | 0.00501 | -0.0448 | 114.4112
3.5 | 0.6235 | 0.00514 | -0.0435 | 121.3035
4 | 0.6717 | 0.00528 | -0.0417 | 127.2159
4.5 | 0.736 | 0.00565 | -0.0436 | 130.2655
5 | 0.8062 | 0.00608 | -0.0469 | 132.5987
5.5 | 0.8657 | 0.00644 | -0.0478 | 134.4255
6 | 0.929 | 0.00685 | -0.0496 | 135.6204
6.5 | 0.9932 | 0.00726 | -0.0516 | 136.8044
7 | 1.0565 | 0.00773 | -0.0534 | 136.6753
7.5 | 1.1056 | 0.00814 | -0.0521 | 135.8231
8 | 1.1498 | 0.00857 | -0.0498 | 134.1657
8.5 | 1.1938 | 0.00905 | -0.0474 | 131.9116
9 | 1.2384 | 0.00954 | -0.0453 | 129.8113
9.5 | 1.2834 | 0.01005 | -0.0433 | 127.7015
10 | 1.3284 | 0.01056 | -0.0413 | 125.7955
10.5 | 1.3718 | 0.01116 | -0.0391 | 122.9211
11 | 1.4139 | 0.0118 | -0.0368 | 119.822
11.5 | 1.4549 | 0.01247 | -0.0343 | 116.672
12 | 1.4936 | 0.01321 | -0.0315 | 113.0659
12.5 | 1.5289 | 0.01386 | -0.0281 | 110.3102
13 | 1.5604 | 0.01465 | -0.0242 | 106.5119
13.5 | 1.5917 | 0.01562 | -0.0207 | 101.9014
14 | 1.6247 | 0.01658 | -0.0178 | 97.9916
14.5 | 1.6551 | 0.01774 | -0.0149 | 93.2976
15 | 1.6823 | 0.01919 | -0.012 | 87.6655
15.5 | 1.7055 | 0.02101 | -0.009 | 81.1756
16 | 1.7302 | 0.02282 | -0.0067 | 75.8195
16.5 | 1.7518 | 0.02497 | -0.0044 | 70.1562
17 | 1.7681 | 0.02766 | -0.0022 | 63.9226
17.5 | 1.7801 | 0.03083 | -0.0002 | 57.7392
18 | 1.7863 | 0.03468 | 0.0015 | 51.5081
18.5 | 1.7917 | 0.03888 | 0.0026 | 46.0828
19 | 1.7952 | 0.04352 | 0.0031 | 41.25
19.5 | 1.7939 | 0.04903 | 0.0031 | 36.5878
20 | 1.787 | 0.05545 | 0.0024 | 32.2272

## 85. Re 6M Mach 0.25 (1)
BIGFOIL.COM POLAR EXPORT
GA 30-311
GA 30-311 |  |  |  | Cl Max: | 1.438 | at alpha= | 11.5 | deg
JavaFoil+Calcfoil stall+Eppler ext transition |  |  |  | L/D Max: | 127.623 | at alpha= | 6.5 | deg
Re: | 6000000 |  |  | Cd Min: | 0.0053 | at alpha= | -1.5 | deg
Mach: | 0.25 |  |  | Cl=0 at alpha= | -2.3115 | deg
|  |  |  | @ Cl=0.1, Cd= | 0.0053
|  |  |  | @ Cl=0.4, Cd= | 0.0056378
|  |  |  | @ Cl=0.6, Cd= | 0.00613
alpha (deg) | Cl | Cd | Cm | Cl/Cd
-14.5 | -0.386 | 0.1024 | -0.018 | -3.768
-14 | -0.426 | 0.09735 | -0.018 | -4.379
-13.5 | -0.463 | 0.09245 | -0.019 | -5.005
-13 | -0.494 | 0.08629 | -0.019 | -5.73
-12.5 | -0.521 | 0.08132 | -0.02 | -6.412
-12 | -0.543 | 0.076 | -0.02 | -7.145
-11.5 | -0.561 | 0.06896 | -0.022 | -8.132
-11 | -0.574 | 0.06156 | -0.024 | -9.331
-10.5 | -0.584 | 0.05347 | -0.026 | -10.924
-10 | -0.611 | 0.03306 | -0.032 | -18.489
-9.5 | -0.681 | 0.01062 | -0.039 | -64.086
-9 | -0.664 | 0.00924 | -0.04 | -71.921
-8.5 | -0.639 | 0.00874 | -0.04 | -73.128
-8 | -0.608 | 0.00811 | -0.041 | -74.942
-7.5 | -0.571 | 0.00769 | -0.041 | -74.184
-7 | -0.528 | 0.0077 | -0.042 | -68.638
-6.5 | -0.482 | 0.00741 | -0.043 | -65.021
-6 | -0.432 | 0.00714 | -0.043 | -60.489
-5.5 | -0.379 | 0.00696 | -0.044 | -54.434
-5 | -0.323 | 0.00671 | -0.044 | -48.17
-4.5 | -0.265 | 0.00655 | -0.045 | -40.544
-4 | -0.206 | 0.00626 | -0.045 | -32.953
-3.5 | -0.146 | 0.00618 | -0.046 | -23.609
-3 | -0.085 | 0.00595 | -0.047 | -14.271
-2.5 | -0.023 | 0.00568 | -0.047 | -4.121
-2 | 0.038 | 0.00548 | -0.048 | 7.009
-1.5 | 0.1 | 0.0053 | -0.048 | 18.946
-1 | 0.163 | 0.00547 | -0.049 | 29.745
-0.5 | 0.225 | 0.00545 | -0.05 | 41.221
0 | 0.289 | 0.00542 | -0.05 | 53.271
0.5 | 0.351 | 0.00556 | -0.051 | 63.173
1 | 0.414 | 0.00566 | -0.051 | 73.022
1.5 | 0.476 | 0.00584 | -0.052 | 81.457
2 | 0.538 | 0.006 | -0.053 | 89.742
2.5 | 0.6 | 0.00613 | -0.053 | 97.946
3 | 0.662 | 0.00638 | -0.054 | 103.815
3.5 | 0.724 | 0.00662 | -0.054 | 109.392
4 | 0.785 | 0.00644 | -0.055 | 121.991
4.5 | 0.846 | 0.00693 | -0.056 | 121.972
5 | 0.906 | 0.00729 | -0.056 | 124.291
5.5 | 0.966 | 0.00773 | -0.057 | 124.982
6 | 1.024 | 0.00811 | -0.057 | 126.281
6.5 | 1.08 | 0.00846 | -0.058 | 127.623
7 | 1.134 | 0.00926 | -0.059 | 122.494
7.5 | 1.185 | 0.00929 | -0.059 | 127.547
8 | 1.232 | 0.00996 | -0.06 | 123.802
8.5 | 1.277 | 0.01104 | -0.06 | 115.617
9 | 1.317 | 0.01175 | -0.061 | 112.075
9.5 | 1.353 | 0.01244 | -0.062 | 108.776
10 | 1.383 | 0.01375 | -0.062 | 100.583
10.5 | 1.408 | 0.01454 | -0.063 | 96.819
11 | 1.426 | 0.01557 | -0.063 | 91.623
11.5 | 1.438 | 0.01651 | -0.064 | 87.11
12 | 1.406 | 0.01871 | -0.063 | 75.143
12.5 | 1.392 | 0.02082 | -0.063 | 66.854
13 | 1.37 | 0.02334 | -0.063 | 58.707
13.5 | 1.328 | 0.02628 | -0.063 | 50.536
14 | 1.273 | 0.03022 | -0.062 | 42.117
14.5 | 1.204 | 0.03566 | -0.062 | 33.774
15 | 1.122 | 0.04439 | -0.06 | 25.277
15.5 | 1.033 | 0.05507 | -0.059 | 18.764
16 | 0.926 | 0.07731 | -0.055 | 11.973
16.5 | 0.82 | 0.10478 | -0.05 | 7.829

## 86. Re 6M Mach 0.25 (2)
BIGFOIL.COM POLAR EXPORT
GA 30-311
GA 30-311 |  |  |  | Cl Max: | 1.7406 | at alpha= | 17 | deg
XFOIL ncrit=9 |  |  |  | L/D Max: | 136.714 | at alpha= | 6 | deg
Re: | 6000000 |  |  | Cd Min: | 0.21944 | at alpha= | -19 | deg
Mach: | 0.25 |  |  | Cl=0 at alpha= | -2.4003 | deg
|  |  |  | @ Cl=0.1, Cd= | 0.0053098
|  |  |  | @ Cl=0.4, Cd= | 0.0050396
|  |  |  | @ Cl=0.6, Cd= | 0.0051164
alpha (deg) | Cl | Cd | Cm | Cl/Cd
-19 | -0.6545 | 0.21944 | 0.0302 | -2.9826
-18.5 | -0.6362 | 0.21412 | 0.0266 | -2.9712
-18 | -0.6157 | 0.20978 | 0.0234 | -2.935
-17.5 | -0.6113 | 0.19702 | 0.0182 | -3.1027
-17 | -0.5983 | 0.18924 | 0.0143 | -3.1616
-16 | -0.7805 | 0.12354 | -0.0181 | -6.3178
-15.5 | -0.9552 | 0.08628 | -0.043 | -11.0709
-15 | -1.1873 | 0.04052 | -0.0808 | -29.3016
-14.5 | -1.2239 | 0.02998 | -0.0891 | -40.8239
-14 | -1.2471 | 0.02564 | -0.0829 | -48.6388
-13.5 | -1.243 | 0.02195 | -0.0769 | -56.6287
-13 | -1.2135 | 0.01941 | -0.0727 | -62.5193
-12.5 | -1.1605 | 0.0171 | -0.072 | -67.8655
-12 | -1.0885 | 0.01488 | -0.0747 | -73.1519
-11.5 | -1.0151 | 0.01333 | -0.077 | -76.1515
-11 | -0.9704 | 0.01241 | -0.0733 | -78.195
-10.5 | -0.9202 | 0.0116 | -0.0705 | -79.3276
-10 | -0.8705 | 0.01058 | -0.0678 | -82.2779
-9 | -0.7604 | 0.00933 | -0.0643 | -81.5005
-8.5 | -0.7037 | 0.00886 | -0.063 | -79.4244
-8 | -0.6467 | 0.00843 | -0.0617 | -76.7141
-7.5 | -0.5902 | 0.00793 | -0.0605 | -74.4262
-7 | -0.5324 | 0.00759 | -0.0596 | -70.1449
-6.5 | -0.4744 | 0.00731 | -0.0587 | -64.8974
-6 | -0.4172 | 0.00696 | -0.0578 | -59.9425
-5.5 | -0.3593 | 0.00672 | -0.0572 | -53.4673
-5 | -0.301 | 0.00649 | -0.0566 | -46.379
-4.5 | -0.243 | 0.00626 | -0.056 | -38.8179
-4 | -0.1849 | 0.00608 | -0.0556 | -30.4112
-3.5 | -0.1269 | 0.00592 | -0.0551 | -21.4358
-3 | -0.0692 | 0.00575 | -0.0547 | -12.0348
-2.5 | -0.0115 | 0.00561 | -0.0543 | -2.0499
-2 | 0.0462 | 0.00548 | -0.0539 | 8.4307
-1.5 | 0.1031 | 0.0053 | -0.0534 | 19.4528
-1 | 0.1596 | 0.0051 | -0.053 | 31.2941
-0.5 | 0.2151 | 0.00493 | -0.0523 | 43.6308
0 | 0.2709 | 0.00487 | -0.0517 | 55.6263
0.5 | 0.3256 | 0.00494 | -0.051 | 65.9109
1 | 0.3797 | 0.00501 | -0.0501 | 75.7884
1.5 | 0.4346 | 0.00509 | -0.0494 | 85.3831
2 | 0.489 | 0.00518 | -0.0486 | 94.4015
2.5 | 0.5389 | 0.00502 | -0.0469 | 107.3506
3 | 0.591 | 0.00509 | -0.0456 | 116.11
3.5 | 0.6421 | 0.00524 | -0.0439 | 122.5382
4 | 0.6914 | 0.00541 | -0.0418 | 127.8004
4.5 | 0.7597 | 0.00578 | -0.044 | 131.436
5 | 0.8329 | 0.00622 | -0.0474 | 133.9068
5.5 | 0.8936 | 0.00664 | -0.0478 | 134.5783
6 | 0.9611 | 0.00703 | -0.0498 | 136.7141
6.5 | 1.0276 | 0.00753 | -0.0515 | 136.4675
7 | 1.0935 | 0.008 | -0.0531 | 136.6875
7.5 | 1.1389 | 0.00844 | -0.0501 | 134.9408
8 | 1.1847 | 0.00891 | -0.0473 | 132.963
8.5 | 1.2303 | 0.00945 | -0.0444 | 130.1905
9 | 1.2768 | 0.00999 | -0.0417 | 127.8078
9.5 | 1.3229 | 0.01059 | -0.039 | 124.9197
10 | 1.3681 | 0.01123 | -0.0361 | 121.8255
10.5 | 1.4111 | 0.01196 | -0.0329 | 117.9849
11 | 1.4529 | 0.01272 | -0.0294 | 114.2217
11.5 | 1.4867 | 0.01354 | -0.0246 | 109.8006
12 | 1.5222 | 0.01435 | -0.0202 | 106.0767
12.5 | 1.5562 | 0.01541 | -0.0161 | 100.9864
13 | 1.5898 | 0.0166 | -0.0123 | 95.7711
13.5 | 1.6222 | 0.01797 | -0.0087 | 90.2727
14 | 1.6499 | 0.01974 | -0.0051 | 83.5816
14.5 | 1.6748 | 0.02187 | -0.0018 | 76.5798
15 | 1.6994 | 0.02417 | 0.0011 | 70.3103
15.5 | 1.7177 | 0.02709 | 0.004 | 63.4072
16 | 1.7313 | 0.03054 | 0.0064 | 56.6896
16.5 | 1.7376 | 0.03483 | 0.0085 | 49.888
17 | 1.7406 | 0.03974 | 0.0099 | 43.7997
17.5 | 1.7405 | 0.04533 | 0.0105 | 38.3962
18 | 1.7322 | 0.0522 | 0.0101 | 33.1839
18.5 | 1.7165 | 0.06031 | 0.0086 | 28.4613
19 | 1.6913 | 0.07001 | 0.0059 | 24.158
19.5 | 1.6559 | 0.08153 | 0.0017 | 20.3103
20 | 1.6093 | 0.09493 | -0.0039 | 16.9525

## 87. Re 6M Mach 0.50 (1)
BIGFOIL.COM POLAR EXPORT
GA 30-311
GA 30-311 |  |  |  | Cl Max: | 1.292 | at alpha= | 8 | deg
JavaFoil+Calcfoil stall+Eppler ext transition |  |  |  | L/D Max: | 119.577 | at alpha= | 5 | deg
Re: | 6000000 |  |  | Cd Min: | 0.00562 | at alpha= | -1.5 | deg
Mach: | 0.5 |  |  | Cl=0 at alpha= | -2.3116 | deg
|  |  |  | @ Cl=0.1, Cd= | 0.0056756
|  |  |  | @ Cl=0.4, Cd= | 0.0059142
|  |  |  | @ Cl=0.6, Cd= | 0.006408
alpha (deg) | Cl | Cd | Cm | Cl/Cd
-20 | -0.979 | 0.15666 | -0.02 | -6.25
-19.5 | -0.95 | 0.15166 | -0.02 | -6.267
-19 | -0.923 | 0.14657 | -0.02 | -6.296
-18.5 | -0.896 | 0.14193 | -0.02 | -6.313
-18 | -0.869 | 0.13691 | -0.02 | -6.348
-17.5 | -0.843 | 0.14606 | -0.021 | -5.773
-17 | -0.818 | 0.13316 | -0.021 | -6.14
-16.5 | -0.79 | 0.12548 | -0.022 | -6.298
-16 | -0.762 | 0.12004 | -0.022 | -6.352
-15.5 | -0.734 | 0.11559 | -0.022 | -6.353
-15 | -0.705 | 0.11296 | -0.021 | -6.245
-14.5 | -0.677 | 0.11015 | -0.021 | -6.148
-14 | -0.65 | 0.10193 | -0.021 | -6.377
-13.5 | -0.623 | 0.09823 | -0.021 | -6.339
-13 | -0.595 | 0.0939 | -0.022 | -6.338
-12.5 | -0.568 | 0.09029 | -0.022 | -6.287
-12 | -0.541 | 0.0907 | -0.022 | -5.959
-11.5 | -0.513 | 0.08417 | -0.022 | -6.09
-11 | -0.484 | 0.07852 | -0.022 | -6.168
-10.5 | -0.457 | 0.0717 | -0.022 | -6.375
-10 | -0.43 | 0.06411 | -0.023 | -6.709
-9.5 | -0.403 | 0.05965 | -0.024 | -6.75
-9 | -0.378 | 0.05235 | -0.027 | -7.219
-8.5 | -0.345 | 0.06268 | -0.02 | -5.5
-8 | -0.322 | 0.04688 | -0.028 | -6.874
-7.5 | -0.357 | 0.0095 | -0.046 | -37.557
-7 | -0.262 | 0.04745 | -0.023 | -5.526
-6.5 | -0.328 | 0.04263 | -0.026 | -7.705
-6 | -0.429 | 0.00865 | -0.048 | -49.574
-5.5 | -0.398 | 0.00779 | -0.049 | -51.066
-5 | -0.349 | 0.00742 | -0.049 | -46.968
-4.5 | -0.291 | 0.00712 | -0.05 | -40.872
-4 | -0.228 | 0.00683 | -0.051 | -33.379
-3.5 | -0.162 | 0.00659 | -0.051 | -24.555
-3 | -0.094 | 0.00624 | -0.052 | -15.149
-2.5 | -0.026 | 0.00602 | -0.053 | -4.331
-2 | 0.043 | 0.00594 | -0.053 | 7.216
-1.5 | 0.112 | 0.00562 | -0.054 | 19.948
-1 | 0.182 | 0.0057 | -0.055 | 31.861
-0.5 | 0.251 | 0.00571 | -0.055 | 44.004
0 | 0.323 | 0.00569 | -0.056 | 56.739
0.5 | 0.393 | 0.0059 | -0.057 | 66.551
1 | 0.462 | 0.00604 | -0.057 | 76.532
1.5 | 0.532 | 0.00627 | -0.058 | 84.878
2 | 0.601 | 0.00641 | -0.059 | 93.813
2.5 | 0.67 | 0.00668 | -0.059 | 100.268
3 | 0.739 | 0.00702 | -0.06 | 105.33
3.5 | 0.807 | 0.0074 | -0.061 | 109.106
4 | 0.875 | 0.00737 | -0.061 | 118.784
4.5 | 0.942 | 0.00791 | -0.062 | 119.192
5 | 1.008 | 0.00843 | -0.063 | 119.577
5.5 | 1.072 | 0.00897 | -0.064 | 119.551
6 | 1.133 | 0.01008 | -0.064 | 112.447
6.5 | 1.189 | 0.01034 | -0.065 | 115.012
7 | 1.237 | 0.01092 | -0.065 | 113.244
7.5 | 1.273 | 0.01209 | -0.066 | 105.317
8 | 1.292 | 0.01387 | -0.067 | 93.141
8.5 | 1.28 | 0.01539 | -0.067 | 83.125
9 | 1.156 | 0.01882 | -0.066 | 61.438
9.5 | 0.783 | 0.02274 | -0.065 | 34.452
10 | 0.805 | 0.02676 | -0.065 | 30.068
10.5 | 0.779 | 0.04727 | -0.058 | 16.481
11 | 0.743 | 0.0815 | -0.035 | 9.114
11.5 | 0.782 | 0.0822 | -0.044 | 9.51
12 | 0.811 | 0.08793 | -0.045 | 9.226
12.5 | 0.83 | 0.09387 | -0.041 | 8.846
13 | 0.862 | 0.09733 | -0.044 | 8.854

## 88. Re 6M Mach 0.50 (2)
BIGFOIL.COM POLAR EXPORT
GA 30-311
GA 30-311 |  |  |  | Cl Max: | 1.5406 | at alpha= | 11 | deg
XFOIL ncrit=9 |  |  |  | L/D Max: | 136.742 | at alpha= | 5.5 | deg
Re: | 6000000 |  |  | Cd Min: | 0.25861 | at alpha= | -20 | deg
Mach: | 0.5 |  |  | Cl=0 at alpha= | -2.3982 | deg
|  |  |  | @ Cl=0.1, Cd= | 0.0055596
|  |  |  | @ Cl=0.4, Cd= | 0.0052249
|  |  |  | @ Cl=0.6, Cd= | 0.0054979
alpha (deg) | Cl | Cd | Cm | Cl/Cd
-20 | -0.7291 | 0.25861 | 0.0462 | -2.8193
-19.5 | -0.7065 | 0.25172 | 0.0416 | -2.8067
-19 | -0.6849 | 0.24402 | 0.037 | -2.8067
-18.5 | -0.6646 | 0.2352 | 0.0322 | -2.8257
-18 | -0.6457 | 0.2256 | 0.0273 | -2.8621
-17.5 | -0.6258 | 0.21748 | 0.0228 | -2.8775
-17 | -0.6048 | 0.21025 | 0.0187 | -2.8766
-16.5 | -0.5848 | 0.20244 | 0.0145 | -2.8888
-16 | -0.5652 | 0.19465 | 0.0104 | -2.9037
-15.5 | -0.5479 | 0.18603 | 0.0062 | -2.9452
-15 | -0.5304 | 0.178 | 0.0023 | -2.9798
-14.5 | -0.5164 | 0.16893 | -0.0018 | -3.0569
-14 | -0.505 | 0.15937 | -0.006 | -3.1687
-13.5 | -0.494 | 0.15052 | -0.0099 | -3.282
-13 | -0.4773 | 0.14345 | -0.0131 | -3.3273
-12.5 | -0.4668 | 0.13501 | -0.0168 | -3.4575
-12 | -0.4611 | 0.1258 | -0.0207 | -3.6653
-11.5 | -0.4593 | 0.11618 | -0.0249 | -3.9533
-10.5 | -0.4489 | 0.09131 | -0.0452 | -4.9162
-10 | -0.4133 | 0.07483 | -0.0706 | -5.5232
-9.5 | -0.4191 | 0.06173 | -0.0854 | -6.7892
-9 | -0.4413 | 0.05189 | -0.0915 | -8.5045
-8.5 | -0.4653 | 0.03828 | -0.1044 | -12.1552
-8 | -0.5081 | 0.03175 | -0.1011 | -16.0031
-7.5 | -0.5393 | 0.02435 | -0.0958 | -22.1478
-7 | -0.5687 | 0.01544 | -0.0877 | -36.8329
-6.5 | -0.542 | 0.01064 | -0.0807 | -50.9398
-6 | -0.4862 | 0.00859 | -0.0758 | -56.6007
-5.5 | -0.4203 | 0.00771 | -0.0723 | -54.5136
-5 | -0.3525 | 0.00713 | -0.0697 | -49.439
-4.5 | -0.2836 | 0.00677 | -0.0677 | -41.8907
-4 | -0.2155 | 0.00645 | -0.066 | -33.4109
-3.5 | -0.1476 | 0.00623 | -0.0647 | -23.6918
-3 | -0.0803 | 0.00602 | -0.0635 | -13.3389
-2.5 | -0.0135 | 0.00584 | -0.0625 | -2.3116
-2 | 0.0528 | 0.00566 | -0.0616 | 9.3286
-1.5 | 0.1186 | 0.00552 | -0.0608 | 21.4855
-1 | 0.1828 | 0.00531 | -0.0598 | 34.4256
-0.5 | 0.2458 | 0.00512 | -0.0588 | 48.0078
0 | 0.3077 | 0.00509 | -0.0576 | 60.4519
0.5 | 0.3692 | 0.00518 | -0.0564 | 71.2741
1.5 | 0.4926 | 0.00536 | -0.0539 | 91.903
2 | 0.554 | 0.00553 | -0.0526 | 100.1808
2.5 | 0.6114 | 0.00549 | -0.0504 | 111.3661
3 | 0.6668 | 0.0055 | -0.0477 | 121.2364
3.5 | 0.7228 | 0.00569 | -0.0448 | 127.0299
4 | 0.7779 | 0.00593 | -0.0415 | 131.1804
4.5 | 0.8659 | 0.00643 | -0.0451 | 134.6656
5 | 0.9507 | 0.007 | -0.0478 | 135.8143
5.5 | 1.0242 | 0.00749 | -0.0476 | 136.7423
6 | 1.1052 | 0.00809 | -0.0488 | 136.6131
6.5 | 1.1741 | 0.00868 | -0.0471 | 135.265
7 | 1.2235 | 0.00927 | -0.0414 | 131.9849
7.5 | 1.2728 | 0.00997 | -0.0355 | 127.663
8 | 1.3224 | 0.01073 | -0.0295 | 123.2432
8.5 | 1.3629 | 0.01152 | -0.0218 | 118.3073
9 | 1.4065 | 0.01253 | -0.0148 | 112.2506
9.5 | 1.4514 | 0.01379 | -0.0083 | 105.2502
10 | 1.4939 | 0.01545 | -0.0018 | 96.6926
10.5 | 1.529 | 0.01784 | 0.0048 | 85.7063
11 | 1.5406 | 0.02197 | 0.0117 | 70.1229
11.5 | 1.5257 | 0.02824 | 0.0171 | 54.0262
12 | 1.497 | 0.03623 | 0.0199 | 41.3193
12.5 | 1.4579 | 0.04602 | 0.0196 | 31.6797
13 | 1.4174 | 0.05709 | 0.0166 | 24.8275
13.5 | 1.3759 | 0.06926 | 0.0117 | 19.8657
14 | 1.3358 | 0.08177 | 0.006 | 16.3361
14.5 | 1.2977 | 0.09438 | 0.0001 | 13.7497
15 | 1.2613 | 0.107 | -0.006 | 11.7879
15.5 | 1.2271 | 0.11974 | -0.0126 | 10.248
16 | 1.198 | 0.1321 | -0.0192 | 9.0689

## 89. Re 7M Mach 0.00 (1)
BIGFOIL.COM POLAR EXPORT
GA 30-311
GA 30-311 |  |  |  | Cl Max: | 1.5 | at alpha= | 12.5 | deg
JavaFoil+Calcfoil stall+Eppler ext transition |  |  |  | L/D Max: | 134.132 | at alpha= | 7.5 | deg
Re: | 7000000 |  |  | Cd Min: | 0.00542 | at alpha= | -1.5 | deg
Mach: | 0 |  |  | Cl=0 at alpha= | -2.3083 | deg
|  |  |  | @ Cl=0.1, Cd= | 0.00542
|  |  |  | @ Cl=0.4, Cd= | 0.0056677
|  |  |  | @ Cl=0.6, Cd= | 0.0061102
alpha (deg) | Cl | Cd | Cm | Cl/Cd
-16 | -0.636 | 0.1072 | -0.019 | -5.929
-15.5 | -0.646 | 0.10318 | -0.019 | -6.261
-15 | -0.657 | 0.09694 | -0.019 | -6.772
-14.5 | -0.664 | 0.09247 | -0.019 | -7.181
-14 | -0.67 | 0.08696 | -0.02 | -7.709
-13.5 | -0.675 | 0.08104 | -0.021 | -8.331
-13 | -0.679 | 0.07417 | -0.022 | -9.154
-12.5 | -0.692 | 0.05855 | -0.025 | -11.826
-12 | -0.695 | 0.05024 | -0.027 | -13.835
-11.5 | -0.722 | 0.02948 | -0.031 | -24.48
-11 | -0.771 | 0.01213 | -0.036 | -63.545
-10.5 | -0.766 | 0.00999 | -0.037 | -76.701
-10 | -0.743 | 0.0093 | -0.037 | -79.973
-9.5 | -0.716 | 0.00875 | -0.038 | -81.889
-9 | -0.685 | 0.00831 | -0.038 | -82.405
-8.5 | -0.65 | 0.00797 | -0.039 | -81.557
-8 | -0.611 | 0.00759 | -0.04 | -80.471
-7.5 | -0.568 | 0.00721 | -0.04 | -78.858
-7 | -0.523 | 0.00692 | -0.041 | -75.532
-6.5 | -0.474 | 0.00706 | -0.041 | -67.098
-6 | -0.423 | 0.00689 | -0.042 | -61.374
-5.5 | -0.37 | 0.00663 | -0.042 | -55.703
-5 | -0.314 | 0.00648 | -0.043 | -48.503
-4.5 | -0.258 | 0.00631 | -0.043 | -40.894
-4 | -0.2 | 0.00608 | -0.044 | -32.939
-3.5 | -0.142 | 0.00587 | -0.045 | -24.1
-3 | -0.082 | 0.00575 | -0.045 | -14.313
-2.5 | -0.023 | 0.00566 | -0.046 | -4.009
-2 | 0.037 | 0.00544 | -0.046 | 6.839
-1.5 | 0.097 | 0.00542 | -0.047 | 17.968
-1 | 0.158 | 0.00542 | -0.047 | 29.056
-0.5 | 0.218 | 0.00545 | -0.048 | 39.938
0 | 0.28 | 0.00543 | -0.049 | 51.544
0.5 | 0.34 | 0.00553 | -0.049 | 61.523
1 | 0.401 | 0.00567 | -0.05 | 70.698
1.5 | 0.461 | 0.00579 | -0.05 | 79.655
2 | 0.521 | 0.00586 | -0.051 | 89.008
2.5 | 0.581 | 0.00605 | -0.052 | 96.05
3 | 0.641 | 0.00624 | -0.052 | 102.834
3.5 | 0.701 | 0.0065 | -0.053 | 107.778
4 | 0.761 | 0.00675 | -0.053 | 112.639
4.5 | 0.82 | 0.00665 | -0.054 | 123.221
5 | 0.878 | 0.00697 | -0.054 | 125.969
5.5 | 0.936 | 0.00735 | -0.055 | 127.3
6 | 0.993 | 0.00767 | -0.056 | 129.403
6.5 | 1.048 | 0.00829 | -0.056 | 126.414
7 | 1.102 | 0.00842 | -0.057 | 130.869
7.5 | 1.153 | 0.0086 | -0.057 | 134.132
8 | 1.202 | 0.00925 | -0.058 | 129.927
8.5 | 1.249 | 0.01013 | -0.058 | 123.24
9 | 1.293 | 0.01067 | -0.059 | 121.193
9.5 | 1.333 | 0.01172 | -0.06 | 113.78
10 | 1.371 | 0.01231 | -0.06 | 111.401
10.5 | 1.405 | 0.01294 | -0.061 | 108.572
11 | 1.435 | 0.01363 | -0.061 | 105.251
11.5 | 1.461 | 0.01383 | -0.062 | 105.613
12 | 1.483 | 0.0152 | -0.062 | 97.556
12.5 | 1.5 | 0.016 | -0.063 | 93.796
13 | 1.48 | 0.01783 | -0.062 | 83.016
13.5 | 1.471 | 0.01948 | -0.062 | 75.52
14 | 1.456 | 0.0213 | -0.062 | 68.346
14.5 | 1.433 | 0.02367 | -0.062 | 60.528
15 | 1.407 | 0.02631 | -0.062 | 53.461
15.5 | 1.376 | 0.02949 | -0.062 | 46.645
16 | 1.34 | 0.03331 | -0.062 | 40.222
16.5 | 1.3 | 0.03778 | -0.062 | 34.417
17 | 1.255 | 0.04413 | -0.061 | 28.434
17.5 | 1.206 | 0.05195 | -0.061 | 23.223

## 90. Re 7M Mach 0.00 (2)
BIGFOIL.COM POLAR EXPORT
GA 30-311
GA 30-311 |  |  |  | Cl Max: | 1.8331 | at alpha= | 19.5 | deg
XFOIL ncrit=9 |  |  |  | L/D Max: | 139.696 | at alpha= | 7.5 | deg
Re: | 7000000 |  |  | Cd Min: | 0.07868 | at alpha= | -20 | deg
Mach: | 0 |  |  | Cl=0 at alpha= | -2.3948 | deg
|  |  |  | @ Cl=0.1, Cd= | 0.0051668
|  |  |  | @ Cl=0.4, Cd= | 0.0050283
|  |  |  | @ Cl=0.6, Cd= | 0.0051169
alpha (deg) | Cl | Cd | Cm | Cl/Cd
-20 | -1.3256 | 0.07868 | -0.0456 | -16.848
-19.5 | -1.5206 | 0.03949 | -0.0751 | -38.506
-19 | -1.5373 | 0.03138 | -0.0804 | -48.9898
-18.5 | -1.5417 | 0.02689 | -0.0801 | -57.3336
-18 | -1.5344 | 0.02425 | -0.0773 | -63.2742
-17.5 | -1.5244 | 0.02233 | -0.0726 | -68.2669
-17 | -1.5072 | 0.02046 | -0.0682 | -73.6657
-16.5 | -1.4786 | 0.01891 | -0.065 | -78.1914
-16 | -1.4453 | 0.01759 | -0.0622 | -82.166
-15.5 | -1.408 | 0.01653 | -0.0597 | -85.1785
-15 | -1.3704 | 0.01549 | -0.0571 | -88.47
-14.5 | -1.3319 | 0.01465 | -0.0544 | -90.9147
-14 | -1.2785 | 0.01375 | -0.0547 | -92.9818
-13 | -1.1645 | 0.01222 | -0.0565 | -95.2946
-12.5 | -1.0936 | 0.01149 | -0.0603 | -95.1784
-12 | -1.0248 | 0.01086 | -0.0635 | -94.3646
-11.5 | -0.9789 | 0.01048 | -0.0615 | -93.4065
-11 | -0.9319 | 0.00991 | -0.0599 | -94.0363
-10.5 | -0.8822 | 0.00943 | -0.0588 | -93.5525
-10 | -0.8307 | 0.00903 | -0.0579 | -91.9934
-9.5 | -0.7783 | 0.00866 | -0.0572 | -89.873
-9 | -0.7252 | 0.00834 | -0.0566 | -86.9544
-8.5 | -0.6717 | 0.00799 | -0.0561 | -84.0676
-8 | -0.6183 | 0.0076 | -0.0555 | -81.3553
-7.5 | -0.5641 | 0.00733 | -0.0551 | -76.9577
-7 | -0.5091 | 0.00708 | -0.0548 | -71.9068
-6.5 | -0.4546 | 0.00681 | -0.0543 | -66.7548
-6 | -0.3999 | 0.00657 | -0.054 | -60.8676
-5.5 | -0.3445 | 0.00639 | -0.0537 | -53.9124
-5 | -0.2893 | 0.00619 | -0.0534 | -46.7367
-4.5 | -0.2338 | 0.00602 | -0.0531 | -38.8372
-4 | -0.1783 | 0.00586 | -0.0528 | -30.4266
-3.5 | -0.1228 | 0.00572 | -0.0526 | -21.4685
-3 | -0.0672 | 0.00558 | -0.0523 | -12.043
-2.5 | -0.0117 | 0.00544 | -0.0521 | -2.1507
-2 | 0.0439 | 0.00533 | -0.0518 | 8.2364
-1.5 | 0.0989 | 0.00517 | -0.0515 | 19.1296
-1 | 0.1531 | 0.00501 | -0.0511 | 30.5589
-0.5 | 0.207 | 0.00489 | -0.0506 | 42.3313
0 | 0.2603 | 0.00485 | -0.05 | 53.6701
1 | 0.3662 | 0.00499 | -0.0487 | 73.3868
1.5 | 0.4192 | 0.00505 | -0.0481 | 83.0099
2 | 0.4722 | 0.00514 | -0.0475 | 91.8677
2.5 | 0.5227 | 0.00511 | -0.0465 | 102.2896
3 | 0.572 | 0.00504 | -0.0451 | 113.4921
3.5 | 0.623 | 0.00518 | -0.0441 | 120.2703
4 | 0.6718 | 0.00529 | -0.0425 | 126.9943
4.5 | 0.7227 | 0.0055 | -0.0414 | 131.4
5 | 0.7927 | 0.00588 | -0.0448 | 134.8129
5.5 | 0.8584 | 0.00628 | -0.0473 | 136.6879
6 | 0.917 | 0.00662 | -0.048 | 138.5196
6.5 | 0.9805 | 0.00706 | -0.0501 | 138.881
7 | 1.0432 | 0.00749 | -0.0519 | 139.279
7.5 | 1.1036 | 0.0079 | -0.0533 | 139.6962
8 | 1.1473 | 0.00831 | -0.051 | 138.0626
8.5 | 1.1914 | 0.00876 | -0.0488 | 136.0046
9 | 1.2356 | 0.00922 | -0.0466 | 134.013
9.5 | 1.2802 | 0.00972 | -0.0447 | 131.7078
10 | 1.3251 | 0.01021 | -0.0429 | 129.7845
10.5 | 1.3689 | 0.01077 | -0.041 | 127.1031
11 | 1.4119 | 0.01137 | -0.039 | 124.1777
11.5 | 1.4539 | 0.01198 | -0.0369 | 121.3606
12 | 1.494 | 0.01266 | -0.0345 | 118.0095
12.5 | 1.5344 | 0.01326 | -0.0322 | 115.7164
13 | 1.5664 | 0.014 | -0.0284 | 111.8857
13.5 | 1.598 | 0.01479 | -0.0249 | 108.046
14 | 1.6316 | 0.0156 | -0.022 | 104.5897
14.5 | 1.6624 | 0.01661 | -0.019 | 100.0843
15 | 1.6905 | 0.01785 | -0.0161 | 94.7059
15.5 | 1.7166 | 0.0193 | -0.0132 | 88.943
16 | 1.7428 | 0.02083 | -0.0108 | 83.6678
16.5 | 1.7663 | 0.02263 | -0.0085 | 78.0513
17 | 1.7844 | 0.02494 | -0.0061 | 71.5477
17.5 | 1.7999 | 0.02759 | -0.004 | 65.2374
18 | 1.8104 | 0.03079 | -0.002 | 58.7983
18.5 | 1.821 | 0.03413 | -0.0005 | 53.3548
19 | 1.8294 | 0.03789 | 0.0005 | 48.2819
19.5 | 1.8331 | 0.04234 | 0.0012 | 43.2948
20 | 1.8326 | 0.04755 | 0.0013 | 38.5405

## 91. Re 7M Mach 0.10 (1)
BIGFOIL.COM POLAR EXPORT
GA 30-311
GA 30-311 |  |  |  | Cl Max: | 1.495 | at alpha= | 12.5 | deg
JavaFoil+Calcfoil stall+Eppler ext transition |  |  |  | L/D Max: | 133.248 | at alpha= | 7.5 | deg
Re: | 7000000 |  |  | Cd Min: | 0.00538 | at alpha= | -0.5 | deg
Mach: | 0.1 |  |  | Cl=0 at alpha= | -2.3083 | deg
|  |  |  | @ Cl=0.1, Cd= | 0.0054507
|  |  |  | @ Cl=0.4, Cd= | 0.0056461
|  |  |  | @ Cl=0.6, Cd= | 0.006138
alpha (deg) | Cl | Cd | Cm | Cl/Cd
-15.5 | -0.611 | 0.10563 | -0.018 | -5.787
-15 | -0.625 | 0.09892 | -0.019 | -6.317
-14.5 | -0.637 | 0.09305 | -0.019 | -6.843
-14 | -0.646 | 0.08846 | -0.02 | -7.297
-13.5 | -0.653 | 0.08325 | -0.02 | -7.839
-13 | -0.658 | 0.07735 | -0.021 | -8.507
-12.5 | -0.67 | 0.06387 | -0.024 | -10.493
-12 | -0.672 | 0.05685 | -0.026 | -11.828
-11.5 | -0.694 | 0.03748 | -0.03 | -18.525
-11 | -0.747 | 0.01447 | -0.035 | -51.629
-10.5 | -0.759 | 0.01021 | -0.037 | -74.325
-10 | -0.738 | 0.00943 | -0.038 | -78.294
-9.5 | -0.713 | 0.00889 | -0.038 | -80.255
-9 | -0.683 | 0.00839 | -0.039 | -81.446
-8.5 | -0.649 | 0.00804 | -0.039 | -80.785
-8 | -0.611 | 0.00766 | -0.04 | -79.726
-7.5 | -0.569 | 0.00729 | -0.04 | -78.083
-7 | -0.524 | 0.007 | -0.041 | -74.825
-6.5 | -0.475 | 0.00713 | -0.041 | -66.633
-6 | -0.424 | 0.00684 | -0.042 | -61.996
-5.5 | -0.371 | 0.0067 | -0.043 | -55.369
-5 | -0.316 | 0.00655 | -0.043 | -48.245
-4.5 | -0.259 | 0.00641 | -0.044 | -40.407
-4 | -0.201 | 0.00614 | -0.044 | -32.773
-3.5 | -0.142 | 0.00598 | -0.045 | -23.795
-3 | -0.083 | 0.00579 | -0.045 | -14.283
-2.5 | -0.023 | 0.00563 | -0.046 | -4.051
-2 | 0.037 | 0.00549 | -0.047 | 6.814
-1.5 | 0.098 | 0.00545 | -0.047 | 17.956
-1 | 0.158 | 0.00547 | -0.048 | 28.962
-0.5 | 0.219 | 0.00538 | -0.048 | 40.637
0 | 0.281 | 0.00545 | -0.049 | 51.553
0.5 | 0.342 | 0.00557 | -0.049 | 61.402
1 | 0.403 | 0.00565 | -0.05 | 71.274
1.5 | 0.463 | 0.00577 | -0.051 | 80.217
2 | 0.524 | 0.00589 | -0.051 | 88.971
2.5 | 0.584 | 0.00609 | -0.052 | 95.989
3 | 0.644 | 0.00627 | -0.052 | 102.759
3.5 | 0.704 | 0.00655 | -0.053 | 107.522
4 | 0.764 | 0.0068 | -0.054 | 112.402
4.5 | 0.824 | 0.00666 | -0.054 | 123.613
5 | 0.883 | 0.00699 | -0.055 | 126.181
5.5 | 0.941 | 0.00735 | -0.055 | 127.983
6 | 0.998 | 0.00776 | -0.056 | 128.619
6.5 | 1.053 | 0.00831 | -0.057 | 126.746
7 | 1.107 | 0.00843 | -0.057 | 131.264
7.5 | 1.158 | 0.00869 | -0.058 | 133.248
8 | 1.207 | 0.0092 | -0.058 | 131.259
8.5 | 1.253 | 0.01022 | -0.059 | 122.657
9 | 1.297 | 0.0108 | -0.059 | 120.057
9.5 | 1.337 | 0.01184 | -0.06 | 112.886
10 | 1.374 | 0.01246 | -0.06 | 110.264
10.5 | 1.406 | 0.0131 | -0.061 | 107.381
11 | 1.435 | 0.01381 | -0.062 | 103.892
11.5 | 1.46 | 0.01409 | -0.062 | 103.608
12 | 1.479 | 0.01545 | -0.063 | 95.767
12.5 | 1.495 | 0.0163 | -0.063 | 91.682
13 | 1.468 | 0.01848 | -0.062 | 79.452
13.5 | 1.457 | 0.02012 | -0.062 | 72.409
14 | 1.435 | 0.02232 | -0.062 | 64.282
14.5 | 1.41 | 0.02465 | -0.062 | 57.196
15 | 1.378 | 0.02755 | -0.062 | 50.033
15.5 | 1.342 | 0.0311 | -0.062 | 43.147
16 | 1.3 | 0.03557 | -0.062 | 36.531
16.5 | 1.252 | 0.04154 | -0.061 | 30.132
17 | 1.201 | 0.0485 | -0.061 | 24.767
17.5 | 1.147 | 0.05776 | -0.06 | 19.855

## 92. Re 7M Mach 0.10 (2)
BIGFOIL.COM POLAR EXPORT
GA 30-311
GA 30-311 |  |  |  | Cl Max: | 1.8216 | at alpha= | 19 | deg
XFOIL ncrit=9 |  |  |  | L/D Max: | 139.61 | at alpha= | 7.5 | deg
Re: | 7000000 |  |  | Cd Min: | 0.17185 | at alpha= | -19.5 | deg
Mach: | 0.1 |  |  | Cl=0 at alpha= | -2.3954 | deg
|  |  |  | @ Cl=0.1, Cd= | 0.0051685
|  |  |  | @ Cl=0.4, Cd= | 0.0050297
|  |  |  | @ Cl=0.6, Cd= | 0.0051177
alpha (deg) | Cl | Cd | Cm | Cl/Cd
-19.5 | -0.8122 | 0.17185 | 0.0116 | -4.7262
-19 | -1.4298 | 0.05138 | -0.0665 | -27.8279
-18.5 | -1.4986 | 0.03313 | -0.0824 | -45.2339
-18 | -1.508 | 0.02774 | -0.0831 | -54.3619
-17.5 | -1.4938 | 0.02536 | -0.0809 | -58.9038
-17 | -1.4853 | 0.02317 | -0.0764 | -64.1044
-16.5 | -1.4697 | 0.02126 | -0.0714 | -69.1298
-16 | -1.448 | 0.01908 | -0.0674 | -75.891
-15.5 | -1.414 | 0.01769 | -0.0643 | -79.9322
-15 | -1.3781 | 0.01642 | -0.0612 | -83.9281
-14.5 | -1.3401 | 0.01542 | -0.0582 | -86.9066
-14 | -1.2911 | 0.0144 | -0.0573 | -89.6597
-13.5 | -1.2317 | 0.01343 | -0.0584 | -91.7126
-13 | -1.1758 | 0.01264 | -0.0586 | -93.0222
-12.5 | -1.1045 | 0.01183 | -0.0621 | -93.3643
-12 | -1.0334 | 0.01112 | -0.0655 | -92.9317
-11.5 | -0.9873 | 0.01069 | -0.0633 | -92.3573
-11 | -0.9389 | 0.0102 | -0.0617 | -92.049
-10.5 | -0.8894 | 0.00961 | -0.0602 | -92.5494
-10 | -0.8375 | 0.00917 | -0.0592 | -91.3304
-9.5 | -0.7847 | 0.00876 | -0.0584 | -89.5776
-9 | -0.731 | 0.00842 | -0.0577 | -86.8171
-8.5 | -0.6768 | 0.0081 | -0.0571 | -83.5556
-8 | -0.623 | 0.00767 | -0.0564 | -81.2256
-7.5 | -0.5683 | 0.00737 | -0.0558 | -77.1099
-7 | -0.513 | 0.00712 | -0.0554 | -72.0506
-6.5 | -0.4578 | 0.00685 | -0.055 | -66.8321
-6 | -0.4027 | 0.0066 | -0.0545 | -61.0152
-5.5 | -0.3469 | 0.00641 | -0.0542 | -54.1186
-5 | -0.2912 | 0.00621 | -0.0538 | -46.8921
-4.5 | -0.2354 | 0.00603 | -0.0535 | -39.0381
-4 | -0.1794 | 0.00588 | -0.0532 | -30.5102
-3.5 | -0.1235 | 0.00573 | -0.0529 | -21.5532
-3 | -0.0676 | 0.00559 | -0.0527 | -12.093
-2.5 | -0.0117 | 0.00545 | -0.0524 | -2.1468
-2 | 0.0442 | 0.00534 | -0.0521 | 8.2772
-1.5 | 0.0995 | 0.00517 | -0.0518 | 19.2456
-1 | 0.1541 | 0.00501 | -0.0513 | 30.7585
-0.5 | 0.2082 | 0.00489 | -0.0508 | 42.5767
0 | 0.2618 | 0.00485 | -0.0502 | 53.9794
0.5 | 0.3149 | 0.00495 | -0.0496 | 63.6162
1 | 0.3683 | 0.005 | -0.0489 | 73.66
1.5 | 0.4216 | 0.00505 | -0.0483 | 83.4851
2 | 0.4749 | 0.00516 | -0.0477 | 92.0349
3 | 0.5752 | 0.00505 | -0.0453 | 113.901
3.5 | 0.6265 | 0.00519 | -0.0442 | 120.7129
4 | 0.6755 | 0.0053 | -0.0426 | 127.4528
4.5 | 0.7268 | 0.00552 | -0.0415 | 131.6667
5 | 0.7976 | 0.00591 | -0.0449 | 134.9577
5.5 | 0.8636 | 0.00631 | -0.0473 | 136.8621
6 | 0.9228 | 0.00665 | -0.0481 | 138.7669
6.5 | 0.9867 | 0.0071 | -0.0501 | 138.9718
7 | 1.05 | 0.00753 | -0.0519 | 139.4422
7.5 | 1.1099 | 0.00795 | -0.053 | 139.6101
8 | 1.1539 | 0.00836 | -0.0506 | 138.0263
8.5 | 1.1982 | 0.00882 | -0.0483 | 135.8503
9 | 1.2428 | 0.00929 | -0.0461 | 133.7783
9.5 | 1.2877 | 0.0098 | -0.044 | 131.398
10 | 1.3326 | 0.01033 | -0.0421 | 129.0029
10.5 | 1.3765 | 0.01092 | -0.04 | 126.0531
11 | 1.4194 | 0.01154 | -0.0378 | 122.9983
11.5 | 1.4616 | 0.01216 | -0.0355 | 120.1974
12 | 1.5022 | 0.01283 | -0.033 | 117.085
12.5 | 1.5409 | 0.01349 | -0.0302 | 114.2254
13 | 1.571 | 0.01428 | -0.0259 | 110.014
13.5 | 1.6046 | 0.01508 | -0.0226 | 106.4058
14 | 1.6377 | 0.01599 | -0.0196 | 102.4203
14.5 | 1.6673 | 0.01716 | -0.0164 | 97.162
15 | 1.6942 | 0.01857 | -0.0133 | 91.2332
15.5 | 1.7216 | 0.02004 | -0.0107 | 85.9082
16 | 1.7467 | 0.02177 | -0.0081 | 80.2343
16.5 | 1.7683 | 0.02386 | -0.0057 | 74.1115
17 | 1.7831 | 0.02658 | -0.0032 | 67.0843
17.5 | 1.7963 | 0.02958 | -0.0011 | 60.7268
18 | 1.8086 | 0.03283 | 0.0005 | 55.0899
18.5 | 1.8171 | 0.03657 | 0.0019 | 49.6883
19 | 1.8216 | 0.04096 | 0.0027 | 44.4727
19.5 | 1.8212 | 0.04619 | 0.003 | 39.4284
20 | 1.8149 | 0.05235 | 0.0026 | 34.6686

## 93. Re 7M Mach 0.25 (1)
BIGFOIL.COM POLAR EXPORT
GA 30-311
GA 30-311 |  |  |  | Cl Max: | 1.438 | at alpha= | 11.5 | deg
JavaFoil+Calcfoil stall+Eppler ext transition |  |  |  | L/D Max: | 130.683 | at alpha= | 7.5 | deg
Re: | 7000000 |  |  | Cd Min: | 0.0054 | at alpha= | -0.5 | deg
Mach: | 0.25 |  |  | Cl=0 at alpha= | -2.3115 | deg
|  |  |  | @ Cl=0.1, Cd= | 0.00548
|  |  |  | @ Cl=0.4, Cd= | 0.0056867
|  |  |  | @ Cl=0.6, Cd= | 0.00611
alpha (deg) | Cl | Cd | Cm | Cl/Cd
-14.5 | -0.386 | 0.1014 | -0.018 | -3.806
-14 | -0.427 | 0.09608 | -0.019 | -4.44
-13.5 | -0.463 | 0.09093 | -0.019 | -5.091
-13 | -0.495 | 0.08569 | -0.019 | -5.775
-12.5 | -0.522 | 0.08009 | -0.02 | -6.514
-12 | -0.544 | 0.07429 | -0.021 | -7.323
-11.5 | -0.562 | 0.06778 | -0.022 | -8.29
-11 | -0.578 | 0.05852 | -0.025 | -9.879
-10.5 | -0.59 | 0.04902 | -0.028 | -12.046
-10 | -0.627 | 0.02562 | -0.034 | -24.49
-9.5 | -0.682 | 0.00978 | -0.039 | -69.758
-9 | -0.664 | 0.00898 | -0.04 | -74.011
-8.5 | -0.639 | 0.00855 | -0.04 | -74.738
-8 | -0.608 | 0.0079 | -0.041 | -76.927
-7.5 | -0.571 | 0.0075 | -0.041 | -76.065
-7 | -0.529 | 0.00752 | -0.042 | -70.32
-6.5 | -0.482 | 0.00724 | -0.043 | -66.569
-6 | -0.432 | 0.00706 | -0.043 | -61.147
-5.5 | -0.379 | 0.00677 | -0.044 | -55.911
-5 | -0.323 | 0.0066 | -0.044 | -48.977
-4.5 | -0.265 | 0.00644 | -0.045 | -41.247
-4 | -0.206 | 0.00614 | -0.045 | -33.579
-3.5 | -0.146 | 0.006 | -0.046 | -24.309
-3 | -0.085 | 0.00583 | -0.047 | -14.551
-2.5 | -0.023 | 0.00564 | -0.047 | -4.147
-2 | 0.038 | 0.00554 | -0.048 | 6.936
-1.5 | 0.1 | 0.00548 | -0.048 | 18.316
-1 | 0.163 | 0.00546 | -0.049 | 29.79
-0.5 | 0.225 | 0.0054 | -0.05 | 41.629
0 | 0.289 | 0.00544 | -0.05 | 53.083
0.5 | 0.351 | 0.00557 | -0.051 | 63.009
1 | 0.414 | 0.00572 | -0.051 | 72.319
1.5 | 0.476 | 0.00586 | -0.052 | 81.287
2 | 0.538 | 0.00595 | -0.053 | 90.407
2.5 | 0.6 | 0.00611 | -0.053 | 98.185
3 | 0.662 | 0.00637 | -0.054 | 103.899
3.5 | 0.724 | 0.00667 | -0.054 | 108.5
4 | 0.785 | 0.00689 | -0.055 | 113.914
4.5 | 0.846 | 0.00683 | -0.056 | 123.903
5 | 0.906 | 0.00718 | -0.056 | 126.15
5.5 | 0.966 | 0.00757 | -0.057 | 127.483
6 | 1.024 | 0.00801 | -0.057 | 127.806
6.5 | 1.08 | 0.00831 | -0.058 | 129.893
7 | 1.134 | 0.00875 | -0.059 | 129.544
7.5 | 1.185 | 0.00906 | -0.059 | 130.683
8 | 1.232 | 0.00979 | -0.06 | 125.83
8.5 | 1.277 | 0.01077 | -0.06 | 118.525
9 | 1.317 | 0.0115 | -0.061 | 114.487
9.5 | 1.353 | 0.01209 | -0.062 | 111.849
10 | 1.383 | 0.01337 | -0.062 | 103.475
10.5 | 1.408 | 0.01413 | -0.063 | 99.653
11 | 1.426 | 0.01511 | -0.063 | 94.432
11.5 | 1.438 | 0.01614 | -0.064 | 89.13
12 | 1.409 | 0.01802 | -0.063 | 78.206
12.5 | 1.395 | 0.02008 | -0.063 | 69.458
13 | 1.373 | 0.02255 | -0.063 | 60.859
13.5 | 1.331 | 0.02539 | -0.063 | 52.435
14 | 1.276 | 0.02907 | -0.062 | 43.884
14.5 | 1.208 | 0.03424 | -0.062 | 35.281
15 | 1.127 | 0.0423 | -0.061 | 26.633
15.5 | 1.042 | 0.0506 | -0.06 | 20.595
16 | 0.933 | 0.07159 | -0.056 | 13.039
16.5 | 0.821 | 0.10322 | -0.05 | 7.958

## 94. Re 7M Mach 0.25 (2)
BIGFOIL.COM POLAR EXPORT
GA 30-311
GA 30-311 |  |  |  | Cl Max: | 1.7677 | at alpha= | 17.5 | deg
XFOIL ncrit=9 |  |  |  | L/D Max: | 139.794 | at alpha= | 7 | deg
Re: | 7000000 |  |  | Cd Min: | 0.2187 | at alpha= | -19 | deg
Mach: | 0.25 |  |  | Cl=0 at alpha= | -2.396 | deg
|  |  |  | @ Cl=0.1, Cd= | 0.0052371
|  |  |  | @ Cl=0.4, Cd= | 0.0050584
|  |  |  | @ Cl=0.6, Cd= | 0.0051503
alpha (deg) | Cl | Cd | Cm | Cl/Cd
-19 | -0.6579 | 0.2187 | 0.0305 | -3.0082
-18.5 | -0.6433 | 0.21124 | 0.0264 | -3.0454
-18 | -0.6388 | 0.19937 | 0.021 | -3.2041
-17.5 | -0.6208 | 0.19367 | 0.0176 | -3.2055
-17 | -0.7007 | 0.15887 | 0.0017 | -4.4105
-16.5 | -0.7938 | 0.12972 | -0.0149 | -6.1193
-16 | -1.0165 | 0.08471 | -0.0456 | -11.9998
-15.5 | -1.1881 | 0.05128 | -0.0702 | -23.1689
-15 | -1.2444 | 0.03296 | -0.0895 | -37.7549
-14.5 | -1.2739 | 0.02687 | -0.0879 | -47.4098
-14 | -1.2867 | 0.02291 | -0.0805 | -56.1632
-13.5 | -1.2723 | 0.01983 | -0.0746 | -64.1604
-13 | -1.2202 | 0.01737 | -0.0739 | -70.2476
-12.5 | -1.1611 | 0.01551 | -0.0736 | -74.8614
-12 | -1.0752 | 0.01357 | -0.0785 | -79.2336
-11.5 | -1.0278 | 0.01264 | -0.0752 | -81.3133
-11 | -0.9797 | 0.01177 | -0.072 | -83.237
-10.5 | -0.9272 | 0.01101 | -0.0695 | -84.2144
-10 | -0.8728 | 0.01038 | -0.0675 | -84.0848
-9.5 | -0.8197 | 0.00952 | -0.0654 | -86.1029
-9 | -0.7636 | 0.00898 | -0.0638 | -85.0334
-8 | -0.6491 | 0.00813 | -0.0614 | -79.8401
-7.5 | -0.592 | 0.00769 | -0.0602 | -76.9831
-7 | -0.5343 | 0.00734 | -0.0593 | -72.7929
-6.5 | -0.4761 | 0.00706 | -0.0585 | -67.4363
-6 | -0.4184 | 0.00677 | -0.0577 | -61.8021
-5.5 | -0.3604 | 0.00652 | -0.057 | -55.2761
-5 | -0.302 | 0.00633 | -0.0565 | -47.7093
-4.5 | -0.2441 | 0.00611 | -0.0559 | -39.9509
-4 | -0.1858 | 0.00596 | -0.0554 | -31.1745
-3.5 | -0.1278 | 0.00579 | -0.055 | -22.0725
-3 | -0.0699 | 0.00564 | -0.0546 | -12.3936
-2.5 | -0.012 | 0.0055 | -0.0542 | -2.1818
-2 | 0.0457 | 0.00537 | -0.0538 | 8.5102
-1.5 | 0.1029 | 0.00523 | -0.0534 | 19.675
-1 | 0.1594 | 0.00506 | -0.0529 | 31.502
-0.5 | 0.2152 | 0.00493 | -0.0523 | 43.6511
0 | 0.2701 | 0.0049 | -0.0516 | 55.1224
0.5 | 0.325 | 0.00498 | -0.0509 | 65.261
1 | 0.3797 | 0.00504 | -0.0501 | 75.3373
1.5 | 0.4348 | 0.00509 | -0.0494 | 85.4224
2 | 0.4895 | 0.00523 | -0.0487 | 93.5946
2.5 | 0.5424 | 0.00521 | -0.0476 | 104.1075
3 | 0.5929 | 0.00513 | -0.046 | 115.575
3.5 | 0.6453 | 0.00528 | -0.0447 | 122.2159
4 | 0.6953 | 0.00541 | -0.0427 | 128.5213
4.5 | 0.7496 | 0.00565 | -0.0417 | 132.6726
5 | 0.8243 | 0.00608 | -0.0454 | 135.5757
5.5 | 0.8925 | 0.00646 | -0.0475 | 138.1579
6 | 0.9545 | 0.00685 | -0.0483 | 139.3431
6.5 | 1.0213 | 0.00732 | -0.0501 | 139.5219
7 | 1.0876 | 0.00778 | -0.0517 | 139.7943
7.5 | 1.1434 | 0.00825 | -0.051 | 138.5939
8 | 1.189 | 0.00872 | -0.0481 | 136.3532
8.5 | 1.2343 | 0.00925 | -0.0451 | 133.4378
9 | 1.2812 | 0.00977 | -0.0425 | 131.1361
9.5 | 1.3277 | 0.01035 | -0.0398 | 128.2802
10 | 1.3734 | 0.01098 | -0.037 | 125.082
10.5 | 1.4173 | 0.01169 | -0.0339 | 121.2404
11 | 1.4606 | 0.0124 | -0.0307 | 117.7903
11.5 | 1.4998 | 0.01314 | -0.0268 | 114.14
12 | 1.5331 | 0.01397 | -0.0219 | 109.7423
12.5 | 1.5682 | 0.01493 | -0.0178 | 105.0368
13 | 1.6035 | 0.01598 | -0.014 | 100.3442
13.5 | 1.635 | 0.01736 | -0.0102 | 94.182
14 | 1.6635 | 0.01903 | -0.0065 | 87.4146
14.5 | 1.6922 | 0.02084 | -0.0032 | 81.1996
15 | 1.7165 | 0.02308 | 0 | 74.3718
15.5 | 1.7338 | 0.02599 | 0.003 | 66.7103
16 | 1.7491 | 0.02925 | 0.0056 | 59.7983
16.5 | 1.7621 | 0.0329 | 0.0078 | 53.5593
17 | 1.7671 | 0.03746 | 0.0095 | 47.173
17.5 | 1.7677 | 0.04281 | 0.0105 | 41.2918
18 | 1.7617 | 0.04926 | 0.0105 | 35.7633
18.5 | 1.7479 | 0.05693 | 0.0095 | 30.7026
19 | 1.7245 | 0.06622 | 0.0072 | 26.042
19.5 | 1.6895 | 0.07748 | 0.0033 | 21.8056
20 | 1.646 | 0.09023 | -0.0018 | 18.2423

## 95. Re 7M Mach 0.50 (1)
BIGFOIL.COM POLAR EXPORT
GA 30-311
GA 30-311 |  |  |  | Cl Max: | 1.292 | at alpha= | 8 | deg
JavaFoil+Calcfoil stall+Eppler ext transition |  |  |  | L/D Max: | 121.822 | at alpha= | 5.5 | deg
Re: | 7000000 |  |  | Cd Min: | 0.00568 | at alpha= | -0.5 | deg
Mach: | 0.5 |  |  | Cl=0 at alpha= | -2.3116 | deg
|  |  |  | @ Cl=0.1, Cd= | 0.0057922
|  |  |  | @ Cl=0.4, Cd= | 0.0059032
|  |  |  | @ Cl=0.6, Cd= | 0.0063781
alpha (deg) | Cl | Cd | Cm | Cl/Cd
-20 | -0.98 | 0.15402 | -0.02 | -6.364
-19.5 | -0.952 | 0.1493 | -0.02 | -6.375
-19 | -0.923 | 0.14651 | -0.02 | -6.301
-18.5 | -0.896 | 0.1408 | -0.02 | -6.366
-18 | -0.869 | 0.13501 | -0.02 | -6.439
-17.5 | -0.843 | 0.14433 | -0.021 | -5.842
-17 | -0.818 | 0.13046 | -0.022 | -6.271
-16.5 | -0.791 | 0.12349 | -0.022 | -6.405
-16 | -0.763 | 0.11781 | -0.022 | -6.475
-15.5 | -0.735 | 0.11484 | -0.022 | -6.399
-15 | -0.706 | 0.11175 | -0.022 | -6.32
-14.5 | -0.677 | 0.10815 | -0.021 | -6.263
-14 | -0.65 | 0.10258 | -0.021 | -6.338
-13.5 | -0.623 | 0.09874 | -0.021 | -6.307
-13 | -0.595 | 0.09462 | -0.022 | -6.292
-12.5 | -0.568 | 0.09008 | -0.022 | -6.304
-12 | -0.541 | 0.08927 | -0.022 | -6.055
-11.5 | -0.513 | 0.08327 | -0.022 | -6.159
-11 | -0.485 | 0.07802 | -0.022 | -6.214
-10.5 | -0.458 | 0.07007 | -0.023 | -6.53
-10 | -0.431 | 0.06357 | -0.024 | -6.774
-9.5 | -0.403 | 0.05845 | -0.024 | -6.898
-9 | -0.382 | 0.04873 | -0.029 | -7.834
-8.5 | -0.345 | 0.06136 | -0.02 | -5.619
-8 | -0.324 | 0.04474 | -0.03 | -7.249
-7.5 | -0.357 | 0.00917 | -0.046 | -38.929
-7 | -0.262 | 0.04733 | -0.023 | -5.545
-6.5 | -0.329 | 0.04195 | -0.027 | -7.842
-6 | -0.429 | 0.00849 | -0.048 | -50.552
-5.5 | -0.398 | 0.00758 | -0.049 | -52.487
-5 | -0.349 | 0.00717 | -0.049 | -48.593
-4.5 | -0.291 | 0.00692 | -0.05 | -42.041
-4 | -0.228 | 0.00663 | -0.051 | -34.377
-3.5 | -0.162 | 0.00647 | -0.051 | -25.027
-3 | -0.094 | 0.00611 | -0.052 | -15.462
-2.5 | -0.026 | 0.00598 | -0.053 | -4.361
-2 | 0.043 | 0.00585 | -0.053 | 7.327
-1.5 | 0.112 | 0.00578 | -0.054 | 19.422
-1 | 0.182 | 0.00572 | -0.055 | 31.746
-0.5 | 0.251 | 0.00568 | -0.055 | 44.219
0 | 0.323 | 0.00575 | -0.056 | 56.107
0.5 | 0.393 | 0.00589 | -0.057 | 66.696
1 | 0.462 | 0.00602 | -0.057 | 76.826
1.5 | 0.532 | 0.00625 | -0.058 | 85.031
2 | 0.601 | 0.00638 | -0.059 | 94.267
2.5 | 0.67 | 0.00666 | -0.059 | 100.618
3 | 0.739 | 0.00701 | -0.06 | 105.441
3.5 | 0.807 | 0.00733 | -0.061 | 110.087
4 | 0.875 | 0.00784 | -0.061 | 111.666
4.5 | 0.942 | 0.00777 | -0.062 | 121.261
5 | 1.008 | 0.00828 | -0.063 | 121.782
5.5 | 1.072 | 0.0088 | -0.064 | 121.822
6 | 1.133 | 0.00988 | -0.064 | 114.716
6.5 | 1.189 | 0.01014 | -0.065 | 117.25
7 | 1.237 | 0.01096 | -0.066 | 112.89
7.5 | 1.273 | 0.01179 | -0.066 | 107.987
8 | 1.292 | 0.01349 | -0.067 | 95.802
8.5 | 1.28 | 0.01493 | -0.067 | 85.682
9 | 1.159 | 0.01819 | -0.066 | 63.734
9.5 | 0.785 | 0.0221 | -0.066 | 35.502
10 | 0.807 | 0.02558 | -0.065 | 31.567
10.5 | 0.797 | 0.04028 | -0.061 | 19.786
11 | 0.747 | 0.08011 | -0.039 | 9.32
11.5 | 0.787 | 0.07844 | -0.047 | 10.033
12 | 0.814 | 0.08503 | -0.047 | 9.577
12.5 | 0.832 | 0.09235 | -0.042 | 9.01
13 | 0.864 | 0.09437 | -0.045 | 9.157

## 96. Re 7M Mach 0.50 (2)
BIGFOIL.COM POLAR EXPORT
GA 30-311
GA 30-311 |  |  |  | Cl Max: | 1.5564 | at alpha= | 11 | deg
XFOIL ncrit=9 |  |  |  | L/D Max: | 140.102 | at alpha= | 6 | deg
Re: | 7000000 |  |  | Cd Min: | 0.25782 | at alpha= | -20 | deg
Mach: | 0.5 |  |  | Cl=0 at alpha= | -2.3934 | deg
|  |  |  | @ Cl=0.1, Cd= | 0.0054592
|  |  |  | @ Cl=0.4, Cd= | 0.0052052
|  |  |  | @ Cl=0.6, Cd= | 0.0056142
alpha (deg) | Cl | Cd | Cm | Cl/Cd
-20 | -0.7318 | 0.25782 | 0.0466 | -2.8384
-19.5 | -0.7092 | 0.2509 | 0.042 | -2.8266
-19 | -0.6872 | 0.24365 | 0.0374 | -2.8204
-18.5 | -0.6669 | 0.23488 | 0.0326 | -2.8393
-18 | -0.6463 | 0.22666 | 0.028 | -2.8514
-17.5 | -0.6272 | 0.21764 | 0.0234 | -2.8818
-17 | -0.6088 | 0.209 | 0.0188 | -2.9129
-16.5 | -0.5894 | 0.20102 | 0.0146 | -2.932
-16 | -0.5704 | 0.19301 | 0.0104 | -2.9553
-15.5 | -0.553 | 0.18463 | 0.0062 | -2.9952
-15 | -0.5342 | 0.17719 | 0.0025 | -3.0148
-14.5 | -0.519 | 0.16861 | -0.0015 | -3.0781
-14 | -0.5059 | 0.15958 | -0.0055 | -3.1702
-13.5 | -0.4956 | 0.15047 | -0.0096 | -3.2937
-13 | -0.486 | 0.14153 | -0.0136 | -3.4339
-12.5 | -0.4741 | 0.13356 | -0.0171 | -3.5497
-12 | -0.4681 | 0.12449 | -0.021 | -3.7601
-11.5 | -0.4639 | 0.11474 | -0.026 | -4.0431
-11 | -0.4638 | 0.10192 | -0.0354 | -4.5506
-10.5 | -0.4444 | 0.08451 | -0.058 | -5.2585
-9.5 | -0.4371 | 0.05941 | -0.0875 | -7.3573
-9 | -0.4566 | 0.04965 | -0.0939 | -9.1964
-8.5 | -0.4808 | 0.03657 | -0.1061 | -13.1474
-7.5 | -0.5497 | 0.02336 | -0.0955 | -23.5317
-7 | -0.5738 | 0.01484 | -0.0874 | -38.6658
-6.5 | -0.5493 | 0.00987 | -0.08 | -55.6535
-6 | -0.4903 | 0.00818 | -0.0752 | -59.9389
-5.5 | -0.423 | 0.00741 | -0.072 | -57.085
-5 | -0.3544 | 0.00691 | -0.0694 | -51.288
-4.5 | -0.2852 | 0.00657 | -0.0675 | -43.4094
-4 | -0.2167 | 0.00629 | -0.0658 | -34.4515
-3.5 | -0.1488 | 0.00608 | -0.0645 | -24.4737
-3 | -0.0813 | 0.00589 | -0.0633 | -13.8031
-2.5 | -0.0142 | 0.00572 | -0.0624 | -2.4825
-2 | 0.0524 | 0.00556 | -0.0615 | 9.4245
-1.5 | 0.1185 | 0.00542 | -0.0608 | 21.8635
-1 | 0.1829 | 0.00524 | -0.0599 | 34.9046
-0.5 | 0.2456 | 0.0051 | -0.0588 | 48.1569
0 | 0.307 | 0.0051 | -0.0575 | 60.1961
0.5 | 0.369 | 0.00516 | -0.0564 | 71.5116
1 | 0.4308 | 0.00525 | -0.0552 | 82.0571
1.5 | 0.4926 | 0.00535 | -0.054 | 92.0748
2 | 0.5546 | 0.00551 | -0.0527 | 100.6534
2.5 | 0.6156 | 0.00565 | -0.0512 | 108.9558
3 | 0.6703 | 0.00555 | -0.0484 | 120.7748
3.5 | 0.7274 | 0.0057 | -0.0458 | 127.614
4 | 0.7819 | 0.00589 | -0.0424 | 132.7504
4.5 | 0.8541 | 0.00622 | -0.0425 | 137.3151
5 | 0.9456 | 0.00678 | -0.0466 | 139.469
5.5 | 1.0188 | 0.00729 | -0.0464 | 139.7531
6 | 1.0984 | 0.00784 | -0.0472 | 140.102
6.5 | 1.179 | 0.00847 | -0.0479 | 139.1972
7 | 1.2298 | 0.00907 | -0.0424 | 135.5899
7.5 | 1.2802 | 0.00971 | -0.0366 | 131.8435
8 | 1.3318 | 0.01042 | -0.0309 | 127.8119
8.5 | 1.3748 | 0.0112 | -0.0234 | 122.75
9 | 1.4172 | 0.01219 | -0.0161 | 116.2592
9.5 | 1.4633 | 0.01336 | -0.0095 | 109.5284
10 | 1.5084 | 0.01485 | -0.003 | 101.5758
10.5 | 1.5444 | 0.01713 | 0.0039 | 90.1576
11 | 1.5564 | 0.02116 | 0.0112 | 73.5539
11.5 | 1.5405 | 0.0274 | 0.0169 | 56.2226
12 | 1.5085 | 0.03552 | 0.0199 | 42.469
12.5 | 1.4674 | 0.0454 | 0.0197 | 32.3216
13 | 1.4281 | 0.0563 | 0.0169 | 25.3659
13.5 | 1.3871 | 0.06837 | 0.0121 | 20.2881
14 | 1.3471 | 0.08085 | 0.0065 | 16.6617
14.5 | 1.3098 | 0.09337 | 0.0006 | 14.0281
15 | 1.2734 | 0.106 | -0.0056 | 12.0132
15.5 | 1.2392 | 0.11874 | -0.0121 | 10.4362
16 | 1.2079 | 0.13136 | -0.019 | 9.1953

## 97. Re 8M Mach 0.00 (1)
BIGFOIL.COM POLAR EXPORT
GA 30-311
GA 30-311 |  |  |  | Cl Max: | 1.5 | at alpha= | 12.5 | deg
JavaFoil+Calcfoil stall+Eppler ext transition |  |  |  | L/D Max: | 133.387 | at alpha= | 7 | deg
Re: | 8000000 |  |  | Cd Min: | 0.00538 | at alpha= | -1 | deg
Mach: | 0 |  |  | Cl=0 at alpha= | -2.3083 | deg
|  |  |  | @ Cl=0.1, Cd= | 0.005437
|  |  |  | @ Cl=0.4, Cd= | 0.0056279
|  |  |  | @ Cl=0.6, Cd= | 0.0061202
alpha (deg) | Cl | Cd | Cm | Cl/Cd
-16 | -0.636 | 0.10582 | -0.019 | -6.012
-15.5 | -0.647 | 0.1022 | -0.019 | -6.327
-15 | -0.657 | 0.0959 | -0.019 | -6.853
-14.5 | -0.666 | 0.08963 | -0.02 | -7.432
-14 | -0.672 | 0.08529 | -0.02 | -7.875
-13.5 | -0.677 | 0.07936 | -0.021 | -8.528
-13 | -0.686 | 0.06816 | -0.024 | -10.064
-12.5 | -0.699 | 0.05389 | -0.026 | -12.973
-12 | -0.703 | 0.04516 | -0.028 | -15.57
-11.5 | -0.751 | 0.01913 | -0.033 | -39.283
-11 | -0.778 | 0.01118 | -0.036 | -69.603
-10.5 | -0.766 | 0.00971 | -0.037 | -78.935
-10 | -0.743 | 0.00906 | -0.037 | -82.044
-9.5 | -0.716 | 0.00858 | -0.038 | -83.495
-9 | -0.685 | 0.00815 | -0.038 | -84.071
-8.5 | -0.65 | 0.0078 | -0.039 | -83.358
-8 | -0.611 | 0.00743 | -0.04 | -82.194
-7.5 | -0.568 | 0.00704 | -0.04 | -80.751
-7 | -0.523 | 0.00687 | -0.041 | -76.008
-6.5 | -0.474 | 0.00689 | -0.041 | -68.748
-6 | -0.423 | 0.00674 | -0.042 | -62.753
-5.5 | -0.37 | 0.0066 | -0.042 | -56.03
-5 | -0.315 | 0.00632 | -0.043 | -49.728
-4.5 | -0.258 | 0.00615 | -0.043 | -41.957
-4 | -0.2 | 0.00594 | -0.044 | -33.694
-3.5 | -0.142 | 0.00583 | -0.045 | -24.283
-3 | -0.082 | 0.00575 | -0.045 | -14.325
-2.5 | -0.023 | 0.00558 | -0.046 | -4.061
-2 | 0.037 | 0.00561 | -0.046 | 6.632
-1.5 | 0.097 | 0.00544 | -0.047 | 17.888
-1 | 0.158 | 0.00538 | -0.047 | 29.284
-0.5 | 0.218 | 0.00542 | -0.048 | 40.132
0 | 0.28 | 0.00547 | -0.049 | 51.17
0.5 | 0.34 | 0.0055 | -0.049 | 61.814
1 | 0.401 | 0.00563 | -0.05 | 71.098
1.5 | 0.461 | 0.00576 | -0.05 | 80.013
2 | 0.521 | 0.00592 | -0.051 | 88.061
2.5 | 0.581 | 0.00606 | -0.052 | 95.842
3 | 0.641 | 0.00625 | -0.052 | 102.669
3.5 | 0.701 | 0.00647 | -0.053 | 108.399
4 | 0.761 | 0.00673 | -0.053 | 112.974
4.5 | 0.82 | 0.00657 | -0.054 | 124.684
5 | 0.878 | 0.00691 | -0.054 | 127.128
5.5 | 0.936 | 0.00722 | -0.055 | 129.599
6 | 0.993 | 0.00754 | -0.056 | 131.685
6.5 | 1.048 | 0.00815 | -0.056 | 128.683
7 | 1.102 | 0.00826 | -0.057 | 133.387
7.5 | 1.153 | 0.00865 | -0.057 | 133.381
8 | 1.202 | 0.00905 | -0.058 | 132.912
8.5 | 1.249 | 0.00992 | -0.058 | 125.904
9 | 1.293 | 0.01043 | -0.059 | 123.976
9.5 | 1.333 | 0.01145 | -0.06 | 116.512
10 | 1.371 | 0.01201 | -0.06 | 114.117
10.5 | 1.405 | 0.01263 | -0.061 | 111.224
11 | 1.435 | 0.0133 | -0.061 | 107.87
11.5 | 1.461 | 0.01354 | -0.062 | 107.89
12 | 1.483 | 0.0149 | -0.062 | 99.536
12.5 | 1.5 | 0.01568 | -0.063 | 95.657
13 | 1.482 | 0.0174 | -0.062 | 85.177
13.5 | 1.475 | 0.01882 | -0.062 | 78.369
14 | 1.458 | 0.02075 | -0.062 | 70.253
14.5 | 1.436 | 0.02281 | -0.062 | 62.947
15 | 1.41 | 0.02531 | -0.062 | 55.695
15.5 | 1.379 | 0.02835 | -0.062 | 48.637
16 | 1.344 | 0.03191 | -0.062 | 42.106
16.5 | 1.303 | 0.03649 | -0.062 | 35.711
17 | 1.26 | 0.04184 | -0.062 | 30.109
17.5 | 1.212 | 0.0491 | -0.061 | 24.679

## 98. Re 8M Mach 0.00 (2)
BIGFOIL.COM POLAR EXPORT
GA 30-311
GA 30-311 |  |  |  | Cl Max: | 1.8539 | at alpha= | 19.5 | deg
XFOIL ncrit=9 |  |  |  | L/D Max: | 142.672 | at alpha= | 7.5 | deg
Re: | 8000000 |  |  | Cd Min: | 0.04778 | at alpha= | -20 | deg
Mach: | 0 |  |  | Cl=0 at alpha= | -2.3899 | deg
|  |  |  | @ Cl=0.1, Cd= | 0.0051266
|  |  |  | @ Cl=0.4, Cd= | 0.0050392
|  |  |  | @ Cl=0.6, Cd= | 0.0051708
alpha (deg) | Cl | Cd | Cm | Cl/Cd
-20 | -1.5188 | 0.04778 | -0.068 | -31.7874
-19.5 | -1.5816 | 0.03183 | -0.0805 | -49.689
-19 | -1.5822 | 0.02747 | -0.0808 | -57.5974
-18.5 | -1.5771 | 0.02451 | -0.0784 | -64.3452
-18 | -1.5643 | 0.02258 | -0.0746 | -69.2781
-17.5 | -1.5434 | 0.02141 | -0.0703 | -72.0878
-17 | -1.514 | 0.02004 | -0.0674 | -75.5489
-16.5 | -1.4847 | 0.01849 | -0.0643 | -80.2975
-16 | -1.4518 | 0.01709 | -0.0614 | -84.9503
-15.5 | -1.4142 | 0.01603 | -0.0589 | -88.2221
-15 | -1.377 | 0.01499 | -0.0562 | -91.8612
-14.5 | -1.3335 | 0.01415 | -0.0545 | -94.2403
-14 | -1.2763 | 0.01321 | -0.0556 | -96.6162
-13.5 | -1.2197 | 0.01241 | -0.0564 | -98.2836
-13 | -1.1593 | 0.0117 | -0.058 | -99.0855
-12.5 | -1.0825 | 0.01097 | -0.063 | -98.6782
-12 | -1.0316 | 0.01055 | -0.0622 | -97.782
-11.5 | -0.9844 | 0.01017 | -0.0606 | -96.7945
-11 | -0.9347 | 0.00975 | -0.0594 | -95.8667
-10.5 | -0.8849 | 0.00921 | -0.0583 | -96.0803
-10 | -0.8332 | 0.0088 | -0.0575 | -94.6818
-9.5 | -0.7806 | 0.00842 | -0.0569 | -92.7078
-9 | -0.7271 | 0.00809 | -0.0563 | -89.8764
-8.5 | -0.6733 | 0.0078 | -0.0559 | -86.3205
-8 | -0.6197 | 0.00743 | -0.0553 | -83.4051
-7.5 | -0.5653 | 0.00713 | -0.0549 | -79.2847
-7 | -0.5106 | 0.0069 | -0.0545 | -74
-6.5 | -0.4558 | 0.00668 | -0.0542 | -68.2335
-6 | -0.4011 | 0.00644 | -0.0538 | -62.2826
-5.5 | -0.3455 | 0.00624 | -0.0535 | -55.3686
-5 | -0.2899 | 0.00606 | -0.0533 | -47.8383
-4.5 | -0.2345 | 0.00589 | -0.053 | -39.8132
-4 | -0.1789 | 0.00576 | -0.0527 | -31.059
-3.5 | -0.1233 | 0.00562 | -0.0525 | -21.9395
-3 | -0.0679 | 0.00549 | -0.0522 | -12.3679
-2 | 0.0434 | 0.00525 | -0.0517 | 8.2667
-1.5 | 0.0987 | 0.00513 | -0.0515 | 19.2398
-1 | 0.1528 | 0.00499 | -0.051 | 30.6212
-0.5 | 0.2067 | 0.0049 | -0.0505 | 42.1837
0 | 0.2596 | 0.00488 | -0.0499 | 53.1967
0.5 | 0.3128 | 0.00496 | -0.0493 | 63.0645
1 | 0.3661 | 0.00502 | -0.0487 | 72.9283
1.5 | 0.4192 | 0.00505 | -0.0481 | 83.0099
2 | 0.4726 | 0.00516 | -0.0476 | 91.5891
2.5 | 0.5249 | 0.00525 | -0.0469 | 99.981
3 | 0.5742 | 0.00513 | -0.0456 | 111.9298
3.5 | 0.6248 | 0.00521 | -0.0445 | 119.9232
4 | 0.6751 | 0.00533 | -0.0433 | 126.6604
4.5 | 0.7221 | 0.00548 | -0.0413 | 131.7701
5 | 0.7829 | 0.00575 | -0.0425 | 136.1565
5.5 | 0.8546 | 0.00613 | -0.0463 | 139.4127
6 | 0.9127 | 0.00647 | -0.047 | 141.0665
6.5 | 0.9753 | 0.00691 | -0.0488 | 141.1433
7 | 1.0382 | 0.0073 | -0.0507 | 142.2192
7.5 | 1.1 | 0.00771 | -0.0524 | 142.6719
8 | 1.1513 | 0.00813 | -0.0517 | 141.6113
8.5 | 1.1951 | 0.00857 | -0.0495 | 139.4516
9 | 1.2395 | 0.00901 | -0.0474 | 137.5694
9.5 | 1.2841 | 0.00949 | -0.0454 | 135.3109
10 | 1.3289 | 0.01 | -0.0436 | 132.89
10.5 | 1.373 | 0.01055 | -0.0417 | 130.1422
11 | 1.4162 | 0.01115 | -0.0397 | 127.0135
11.5 | 1.4589 | 0.01174 | -0.0377 | 124.2675
12 | 1.5007 | 0.01234 | -0.0357 | 121.6126
12.5 | 1.5413 | 0.01296 | -0.0334 | 118.9275
13 | 1.5759 | 0.01371 | -0.0302 | 114.9453
13.5 | 1.6088 | 0.01437 | -0.0266 | 111.9555
14 | 1.6419 | 0.01516 | -0.0236 | 108.3047
14.5 | 1.6722 | 0.01618 | -0.0204 | 103.3498
15 | 1.7005 | 0.01737 | -0.0174 | 97.8987
15.5 | 1.7293 | 0.0186 | -0.0147 | 92.9731
16 | 1.7557 | 0.02006 | -0.0122 | 87.5224
16.5 | 1.7791 | 0.02181 | -0.0097 | 81.5727
17 | 1.7964 | 0.02413 | -0.0071 | 74.4467
17.5 | 1.813 | 0.02664 | -0.0049 | 68.0556
18 | 1.8286 | 0.02934 | -0.003 | 62.3245
18.5 | 1.8408 | 0.03247 | -0.0014 | 56.6923
19 | 1.8493 | 0.03608 | -0.0001 | 51.2555
19.5 | 1.8539 | 0.04032 | 0.0008 | 45.9797
20 | 1.8531 | 0.04541 | 0.0011 | 40.8082

## 99. Re 8M Mach 0.10 (1)
BIGFOIL.COM POLAR EXPORT
GA 30-311
GA 30-311 |  |  |  | Cl Max: | 1.495 | at alpha= | 12.5 | deg
JavaFoil+Calcfoil stall+Eppler ext transition |  |  |  | L/D Max: | 133.912 | at alpha= | 7 | deg
Re: | 8000000 |  |  | Cd Min: | 0.00541 | at alpha= | -1.5 | deg
Mach: | 0.1 |  |  | Cl=0 at alpha= | -2.3083 | deg
|  |  |  | @ Cl=0.1, Cd= | 0.00541
|  |  |  | @ Cl=0.4, Cd= | 0.0056536
|  |  |  | @ Cl=0.6, Cd= | 0.006108
alpha (deg) | Cl | Cd | Cm | Cl/Cd
-15.5 | -0.612 | 0.10433 | -0.018 | -5.867
-15 | -0.626 | 0.0975 | -0.019 | -6.418
-14.5 | -0.638 | 0.09155 | -0.02 | -6.964
-14 | -0.646 | 0.08706 | -0.02 | -7.424
-13.5 | -0.654 | 0.08186 | -0.021 | -7.988
-13 | -0.66 | 0.07564 | -0.022 | -8.72
-12.5 | -0.675 | 0.06013 | -0.025 | -11.225
-12 | -0.679 | 0.0523 | -0.027 | -12.984
-11.5 | -0.706 | 0.03182 | -0.031 | -22.173
-11 | -0.758 | 0.0125 | -0.036 | -60.641
-10.5 | -0.759 | 0.00991 | -0.037 | -76.641
-10 | -0.739 | 0.0092 | -0.038 | -80.297
-9.5 | -0.713 | 0.00872 | -0.038 | -81.766
-9 | -0.683 | 0.00821 | -0.039 | -83.191
-8.5 | -0.649 | 0.00786 | -0.039 | -82.572
-8 | -0.611 | 0.0075 | -0.04 | -81.436
-7.5 | -0.569 | 0.00712 | -0.04 | -79.944
-7 | -0.524 | 0.00683 | -0.041 | -76.661
-6.5 | -0.475 | 0.00697 | -0.041 | -68.235
-6 | -0.424 | 0.00668 | -0.042 | -63.481
-5.5 | -0.371 | 0.00654 | -0.043 | -56.707
-5 | -0.316 | 0.00639 | -0.043 | -49.436
-4.5 | -0.259 | 0.00621 | -0.044 | -41.734
-4 | -0.201 | 0.00598 | -0.044 | -33.632
-3.5 | -0.142 | 0.00582 | -0.045 | -24.438
-3 | -0.083 | 0.00571 | -0.045 | -14.481
-2.5 | -0.023 | 0.00563 | -0.046 | -4.045
-2 | 0.037 | 0.00574 | -0.047 | 6.514
-1.5 | 0.098 | 0.00541 | -0.047 | 18.064
-1 | 0.158 | 0.00541 | -0.048 | 29.279
-0.5 | 0.219 | 0.00547 | -0.048 | 40.017
0 | 0.281 | 0.00544 | -0.049 | 51.636
0.5 | 0.342 | 0.00553 | -0.049 | 61.805
1 | 0.403 | 0.00566 | -0.05 | 71.071
1.5 | 0.463 | 0.0058 | -0.051 | 79.911
2 | 0.524 | 0.00586 | -0.051 | 89.427
2.5 | 0.584 | 0.00606 | -0.052 | 96.371
3 | 0.644 | 0.00624 | -0.052 | 103.194
3.5 | 0.704 | 0.00651 | -0.053 | 108.143
4 | 0.764 | 0.00679 | -0.054 | 112.615
4.5 | 0.824 | 0.00659 | -0.054 | 125.033
5 | 0.883 | 0.00692 | -0.055 | 127.577
5.5 | 0.941 | 0.00728 | -0.055 | 129.194
6 | 0.998 | 0.00785 | -0.056 | 127.072
6.5 | 1.053 | 0.00823 | -0.057 | 127.959
7 | 1.107 | 0.00827 | -0.057 | 133.912
7.5 | 1.158 | 0.00875 | -0.058 | 132.328
8 | 1.207 | 0.00915 | -0.058 | 131.948
8.5 | 1.253 | 0.01 | -0.059 | 125.33
9 | 1.297 | 0.01056 | -0.059 | 122.822
9.5 | 1.337 | 0.01156 | -0.06 | 115.637
10 | 1.374 | 0.01216 | -0.06 | 112.963
10.5 | 1.406 | 0.01278 | -0.061 | 110.018
11 | 1.435 | 0.01348 | -0.062 | 106.484
11.5 | 1.46 | 0.01374 | -0.062 | 106.26
12 | 1.479 | 0.01515 | -0.063 | 97.68
12.5 | 1.495 | 0.01586 | -0.063 | 94.233
13 | 1.471 | 0.01787 | -0.062 | 82.317
13.5 | 1.46 | 0.01941 | -0.062 | 75.207
14 | 1.439 | 0.02148 | -0.062 | 66.962
14.5 | 1.413 | 0.02375 | -0.062 | 59.49
15 | 1.381 | 0.0267 | -0.062 | 51.714
15.5 | 1.345 | 0.02985 | -0.062 | 45.06
16 | 1.304 | 0.034 | -0.062 | 38.342
16.5 | 1.257 | 0.03943 | -0.062 | 31.867
17 | 1.205 | 0.04651 | -0.061 | 25.908
17.5 | 1.153 | 0.05447 | -0.06 | 21.161

## 100. Re 8M Mach 0.10 (2)
BIGFOIL.COM POLAR EXPORT
GA 30-311
GA 30-311 |  |  |  | Cl Max: | 1.8411 | at alpha= | 19 | deg
XFOIL ncrit=9 |  |  |  | L/D Max: | 142.68 | at alpha= | 7.5 | deg
Re: | 8000000 |  |  | Cd Min: | 0.05134 | at alpha= | -19.5 | deg
Mach: | 0.1 |  |  | Cl=0 at alpha= | -2.39 | deg
|  |  |  | @ Cl=0.1, Cd= | 0.0051282
|  |  |  | @ Cl=0.4, Cd= | 0.0050419
|  |  |  | @ Cl=0.6, Cd= | 0.005181
alpha (deg) | Cl | Cd | Cm | Cl/Cd
-19.5 | -1.4783 | 0.05134 | -0.0675 | -28.7943
-19 | -1.5325 | 0.0351 | -0.0816 | -43.661
-18.5 | -1.5486 | 0.02849 | -0.0839 | -54.3559
-18 | -1.5466 | 0.0251 | -0.0818 | -61.6175
-17.5 | -1.5292 | 0.02332 | -0.0783 | -65.5746
-17 | -1.5155 | 0.02161 | -0.0731 | -70.1296
-16.5 | -1.4882 | 0.01995 | -0.0696 | -74.5965
-16 | -1.4536 | 0.01869 | -0.0667 | -77.7742
-15.5 | -1.4204 | 0.0172 | -0.0635 | -82.5814
-15 | -1.3847 | 0.01592 | -0.0604 | -86.9786
-14.5 | -1.3465 | 0.01493 | -0.0573 | -90.1875
-14 | -1.289 | 0.01382 | -0.0582 | -93.2706
-13.5 | -1.2302 | 0.01288 | -0.0592 | -95.5124
-13 | -1.1712 | 0.01209 | -0.06 | -96.8734
-12.5 | -1.0929 | 0.01127 | -0.065 | -96.9743
-12 | -1.0406 | 0.01079 | -0.0642 | -96.4411
-11.5 | -0.993 | 0.01036 | -0.0623 | -95.8494
-11 | -0.9425 | 0.00995 | -0.0611 | -94.7236
-10.5 | -0.8921 | 0.0094 | -0.0598 | -94.9043
-10 | -0.8399 | 0.00894 | -0.0588 | -93.9485
-9.5 | -0.787 | 0.00852 | -0.058 | -92.3709
-9 | -0.733 | 0.00817 | -0.0574 | -89.7185
-8.5 | -0.6786 | 0.00786 | -0.0568 | -86.3359
-8 | -0.6244 | 0.00751 | -0.0561 | -83.1425
-7.5 | -0.5696 | 0.00718 | -0.0556 | -79.3315
-7 | -0.5144 | 0.00693 | -0.0552 | -74.228
-6.5 | -0.4589 | 0.00673 | -0.0548 | -68.1872
-6 | -0.4039 | 0.00646 | -0.0543 | -62.5232
-5.5 | -0.348 | 0.00626 | -0.054 | -55.5911
-5 | -0.2919 | 0.00609 | -0.0537 | -47.931
-4.5 | -0.2361 | 0.0059 | -0.0534 | -40.0169
-4 | -0.18 | 0.00577 | -0.0531 | -31.1958
-3.5 | -0.1241 | 0.00564 | -0.0528 | -22.0035
-3 | -0.0683 | 0.0055 | -0.0525 | -12.4182
-2.5 | -0.0123 | 0.00538 | -0.0523 | -2.2862
-2 | 0.0436 | 0.00526 | -0.0521 | 8.289
-1.5 | 0.0993 | 0.00513 | -0.0518 | 19.3567
-1 | 0.1538 | 0.00499 | -0.0513 | 30.8216
-0.5 | 0.208 | 0.00491 | -0.0508 | 42.3625
0 | 0.2611 | 0.00489 | -0.0501 | 53.3947
0.5 | 0.3146 | 0.00496 | -0.0495 | 63.4274
1 | 0.3682 | 0.00503 | -0.0489 | 73.2008
1.5 | 0.4216 | 0.00505 | -0.0483 | 83.4851
2 | 0.4752 | 0.00517 | -0.0478 | 91.9149
2.5 | 0.5279 | 0.00526 | -0.047 | 100.3612
3 | 0.5775 | 0.00515 | -0.0457 | 112.1359
3.5 | 0.6283 | 0.00522 | -0.0446 | 120.364
4.5 | 0.7261 | 0.0055 | -0.0414 | 132.0182
5 | 0.7875 | 0.00579 | -0.0426 | 136.0104
5.5 | 0.8599 | 0.00615 | -0.0464 | 139.8211
6 | 0.9182 | 0.00651 | -0.047 | 141.0445
6.5 | 0.9816 | 0.00694 | -0.0489 | 141.4409
7 | 1.0449 | 0.00734 | -0.0507 | 142.3569
7.5 | 1.1072 | 0.00776 | -0.0523 | 142.6804
8 | 1.1577 | 0.00819 | -0.0513 | 141.3553
8.5 | 1.2018 | 0.00865 | -0.049 | 138.9364
9 | 1.2466 | 0.00909 | -0.0468 | 137.1397
9.5 | 1.2917 | 0.00958 | -0.0448 | 134.833
10 | 1.3369 | 0.01009 | -0.0428 | 132.4975
10.5 | 1.3812 | 0.01067 | -0.0408 | 129.447
11 | 1.4246 | 0.01128 | -0.0387 | 126.2943
11.5 | 1.4669 | 0.01192 | -0.0364 | 123.0621
12 | 1.5091 | 0.01252 | -0.0342 | 120.5351
12.5 | 1.5491 | 0.0132 | -0.0317 | 117.3561
13 | 1.581 | 0.01394 | -0.0276 | 113.4146
13.5 | 1.6152 | 0.01466 | -0.0243 | 110.1774
14 | 1.6479 | 0.01555 | -0.0211 | 105.9743
14.5 | 1.6772 | 0.01671 | -0.0178 | 100.371
15 | 1.7064 | 0.01793 | -0.0148 | 95.1701
15.5 | 1.7343 | 0.01932 | -0.012 | 89.7671
16 | 1.7593 | 0.021 | -0.0094 | 83.7762
16.5 | 1.7802 | 0.02308 | -0.0067 | 77.1317
17 | 1.7956 | 0.0257 | -0.0041 | 69.8677
17.5 | 1.8138 | 0.02825 | -0.0022 | 64.2053
18 | 1.8272 | 0.03131 | -0.0003 | 58.3584
18.5 | 1.8367 | 0.03487 | 0.0012 | 52.6728
19 | 1.8411 | 0.03916 | 0.0023 | 47.0148
19.5 | 1.841 | 0.04419 | 0.0028 | 41.661
20 | 1.8346 | 0.05025 | 0.0027 | 36.5095

## 101. Re 8M Mach 0.25 (1)
BIGFOIL.COM POLAR EXPORT
GA 30-311
GA 30-311 |  |  |  | Cl Max: | 1.438 | at alpha= | 11.5 | deg
JavaFoil+Calcfoil stall+Eppler ext transition |  |  |  | L/D Max: | 132.379 | at alpha= | 6.5 | deg
Re: | 8000000 |  |  | Cd Min: | 0.00543 | at alpha= | -1 | deg
Mach: | 0.25 |  |  | Cl=0 at alpha= | -2.3115 | deg
|  |  |  | @ Cl=0.1, Cd= | 0.00547
|  |  |  | @ Cl=0.4, Cd= | 0.0056689
|  |  |  | @ Cl=0.6, Cd= | 0.00615
alpha (deg) | Cl | Cd | Cm | Cl/Cd
-14.5 | -0.386 | 0.10047 | -0.018 | -3.843
-14 | -0.427 | 0.09604 | -0.019 | -4.444
-13.5 | -0.463 | 0.09068 | -0.019 | -5.107
-13 | -0.495 | 0.08451 | -0.02 | -5.858
-12.5 | -0.522 | 0.07939 | -0.02 | -6.578
-12 | -0.545 | 0.0732 | -0.021 | -7.445
-11.5 | -0.563 | 0.06622 | -0.023 | -8.508
-11 | -0.581 | 0.05611 | -0.026 | -10.357
-10.5 | -0.598 | 0.04418 | -0.029 | -13.53
-10 | -0.664 | 0.01453 | -0.037 | -45.691
-9.5 | -0.683 | 0.00951 | -0.039 | -71.757
-9 | -0.664 | 0.00879 | -0.04 | -75.569
-8.5 | -0.639 | 0.00828 | -0.04 | -77.151
-8 | -0.608 | 0.00783 | -0.041 | -77.579
-7.5 | -0.571 | 0.00732 | -0.041 | -77.99
-7 | -0.529 | 0.00735 | -0.042 | -71.956
-6.5 | -0.482 | 0.0072 | -0.043 | -66.936
-6 | -0.432 | 0.00685 | -0.043 | -63.081
-5.5 | -0.379 | 0.00671 | -0.044 | -56.413
-5 | -0.323 | 0.00653 | -0.044 | -49.491
-4.5 | -0.265 | 0.00626 | -0.045 | -42.414
-4 | -0.206 | 0.00603 | -0.045 | -34.19
-3.5 | -0.146 | 0.00589 | -0.046 | -24.756
-3 | -0.085 | 0.00572 | -0.047 | -14.844
-2.5 | -0.023 | 0.00565 | -0.047 | -4.144
-2 | 0.038 | 0.00577 | -0.048 | 6.658
-1.5 | 0.1 | 0.00547 | -0.048 | 18.375
-1 | 0.163 | 0.00543 | -0.049 | 29.951
-0.5 | 0.225 | 0.00545 | -0.05 | 41.226
0 | 0.289 | 0.0055 | -0.05 | 52.52
0.5 | 0.351 | 0.00556 | -0.051 | 63.188
1 | 0.414 | 0.0057 | -0.051 | 72.57
1.5 | 0.476 | 0.00581 | -0.052 | 81.914
2 | 0.538 | 0.00593 | -0.053 | 90.716
2.5 | 0.6 | 0.00615 | -0.053 | 97.522
3 | 0.662 | 0.00636 | -0.054 | 104.164
3.5 | 0.724 | 0.00663 | -0.054 | 109.079
4 | 0.785 | 0.00688 | -0.055 | 114.071
4.5 | 0.846 | 0.00673 | -0.056 | 125.612
5 | 0.906 | 0.00709 | -0.056 | 127.887
5.5 | 0.966 | 0.0075 | -0.057 | 128.831
6 | 1.024 | 0.00785 | -0.057 | 130.507
6.5 | 1.08 | 0.00816 | -0.058 | 132.379
7 | 1.134 | 0.00865 | -0.059 | 131.068
7.5 | 1.185 | 0.00955 | -0.059 | 124.001
8 | 1.232 | 0.00957 | -0.06 | 128.829
8.5 | 1.277 | 0.01057 | -0.06 | 120.786
9 | 1.317 | 0.01129 | -0.061 | 116.692
9.5 | 1.353 | 0.01181 | -0.062 | 114.569
10 | 1.383 | 0.01305 | -0.062 | 105.986
10.5 | 1.408 | 0.0132 | -0.063 | 106.647
11 | 1.426 | 0.01474 | -0.063 | 96.805
11.5 | 1.438 | 0.01572 | -0.064 | 91.502
12 | 1.412 | 0.01746 | -0.063 | 80.906
12.5 | 1.398 | 0.01939 | -0.063 | 72.093
13 | 1.376 | 0.02171 | -0.063 | 63.38
13.5 | 1.334 | 0.02445 | -0.063 | 54.57
14 | 1.279 | 0.02793 | -0.063 | 45.782
14.5 | 1.212 | 0.03269 | -0.062 | 37.072
15 | 1.132 | 0.03998 | -0.061 | 28.317
15.5 | 1.045 | 0.04875 | -0.06 | 21.441
16 | 0.94 | 0.0669 | -0.057 | 14.054
16.5 | 0.822 | 0.10197 | -0.05 | 8.065

## 102. Re 8M Mach 0.25 (2)
BIGFOIL.COM POLAR EXPORT
GA 30-311
GA 30-311 |  |  |  | Cl Max: | 1.7877 | at alpha= | 17.5 | deg
XFOIL ncrit=9 |  |  |  | L/D Max: | 142.126 | at alpha= | 6.5 | deg
Re: | 8000000 |  |  | Cd Min: | 0.2177 | at alpha= | -19 | deg
Mach: | 0.25 |  |  | Cl=0 at alpha= | -2.3903 | deg
|  |  |  | @ Cl=0.1, Cd= | 0.0051756
|  |  |  | @ Cl=0.4, Cd= | 0.0050746
|  |  |  | @ Cl=0.6, Cd= | 0.0052278
alpha (deg) | Cl | Cd | Cm | Cl/Cd
-19 | -0.6614 | 0.2177 | 0.0305 | -3.0381
-18 | -0.6459 | 0.19705 | 0.0205 | -3.2778
-17.5 | -0.7175 | 0.16475 | 0.005 | -4.3551
-17 | -0.7655 | 0.14443 | -0.0064 | -5.3001
-16.5 | -0.9244 | 0.10655 | -0.0308 | -8.6757
-16 | -1.1303 | 0.06846 | -0.0577 | -16.5104
-15.5 | -1.2131 | 0.04698 | -0.0744 | -25.8216
-15 | -1.2567 | 0.03191 | -0.0901 | -39.3826
-14.5 | -1.2757 | 0.02682 | -0.0877 | -47.5652
-14 | -1.2987 | 0.02208 | -0.0797 | -58.8179
-13.5 | -1.2789 | 0.01863 | -0.0749 | -68.6473
-13 | -1.2287 | 0.01619 | -0.0736 | -75.8925
-12.5 | -1.1502 | 0.01429 | -0.0769 | -80.4899
-12 | -1.0831 | 0.01295 | -0.0776 | -83.6371
-11.5 | -1.0366 | 0.01211 | -0.0739 | -85.5987
-10.5 | -0.9323 | 0.01057 | -0.0689 | -88.2025
-10 | -0.877 | 0.00997 | -0.0669 | -87.9639
-9.5 | -0.822 | 0.00931 | -0.0651 | -88.2922
-9 | -0.7661 | 0.00872 | -0.0635 | -87.8555
-8.5 | -0.7088 | 0.00826 | -0.0622 | -85.8111
-8 | -0.6512 | 0.00789 | -0.061 | -82.5349
-7.5 | -0.5932 | 0.00753 | -0.06 | -78.7782
-7 | -0.5356 | 0.00714 | -0.0591 | -75.014
-6.5 | -0.4776 | 0.00688 | -0.0582 | -69.4186
-6 | -0.4194 | 0.00664 | -0.0575 | -63.1627
-5.5 | -0.3616 | 0.00638 | -0.0568 | -56.6771
-5 | -0.3031 | 0.00618 | -0.0563 | -49.0453
-4.5 | -0.2449 | 0.00599 | -0.0557 | -40.8848
-4 | -0.1867 | 0.00584 | -0.0553 | -31.9692
-3.5 | -0.1287 | 0.00569 | -0.0548 | -22.6186
-3 | -0.0706 | 0.00556 | -0.0545 | -12.6978
-2.5 | -0.0127 | 0.00541 | -0.0541 | -2.3475
-2 | 0.0452 | 0.00529 | -0.0538 | 8.5444
-1.5 | 0.1027 | 0.00517 | -0.0534 | 19.8646
-1 | 0.1591 | 0.00503 | -0.0529 | 31.6302
-0.5 | 0.2148 | 0.00495 | -0.0523 | 43.3939
0 | 0.2695 | 0.00493 | -0.0515 | 54.6653
0.5 | 0.3246 | 0.00499 | -0.0508 | 65.0501
1 | 0.3799 | 0.00506 | -0.0502 | 75.0791
1.5 | 0.4348 | 0.0051 | -0.0495 | 85.2549
2 | 0.4898 | 0.00523 | -0.0487 | 93.652
2.5 | 0.5446 | 0.00533 | -0.048 | 102.1764
3 | 0.5955 | 0.00522 | -0.0465 | 114.0805
3.5 | 0.6475 | 0.00531 | -0.0452 | 121.9397
4 | 0.6994 | 0.00543 | -0.0437 | 128.8029
4.5 | 0.7481 | 0.00558 | -0.0414 | 134.0681
5 | 0.8137 | 0.00592 | -0.043 | 137.4493
5.5 | 0.889 | 0.00633 | -0.0467 | 140.4423
6 | 0.9494 | 0.00672 | -0.0471 | 141.2798
6.5 | 1.0162 | 0.00715 | -0.0489 | 142.1259
7 | 1.0821 | 0.00763 | -0.0504 | 141.8218
7.5 | 1.147 | 0.00811 | -0.0517 | 141.4303
8 | 1.1926 | 0.00857 | -0.0488 | 139.1599
8.5 | 1.2386 | 0.00905 | -0.0459 | 136.8619
9 | 1.2852 | 0.00957 | -0.0432 | 134.2947
9.5 | 1.3322 | 0.01013 | -0.0405 | 131.5104
10 | 1.3785 | 0.01074 | -0.0378 | 128.352
10.5 | 1.4235 | 0.01142 | -0.0349 | 124.6497
11 | 1.4669 | 0.01215 | -0.0317 | 120.7325
11.5 | 1.51 | 0.01283 | -0.0285 | 117.6929
12 | 1.5424 | 0.01367 | -0.0233 | 112.831
12.5 | 1.5793 | 0.01449 | -0.0193 | 108.9924
13 | 1.6145 | 0.01552 | -0.0154 | 104.0271
13.5 | 1.6453 | 0.01689 | -0.0113 | 97.4127
14 | 1.6771 | 0.01832 | -0.0078 | 91.5448
14.5 | 1.7059 | 0.02005 | -0.0044 | 85.0823
15 | 1.7294 | 0.02229 | -0.001 | 77.5864
15.5 | 1.7478 | 0.02507 | 0.0022 | 69.7168
16 | 1.7676 | 0.02793 | 0.0048 | 63.2868
16.5 | 1.781 | 0.03145 | 0.0072 | 56.6296
17 | 1.7873 | 0.03579 | 0.0092 | 49.9385
17.5 | 1.7877 | 0.04103 | 0.0104 | 43.5706
18 | 1.7826 | 0.04723 | 0.0107 | 37.743
18.5 | 1.7685 | 0.05481 | 0.0099 | 32.266
19 | 1.7451 | 0.06397 | 0.0078 | 27.28
19.5 | 1.7188 | 0.07397 | 0.0047 | 23.2364
20 | 1.6783 | 0.08617 | 0.0001 | 19.4766

## 103. Re 8M Mach 0.50 (1)
BIGFOIL.COM POLAR EXPORT
GA 30-311
GA 30-311 |  |  |  | Cl Max: | 1.292 | at alpha= | 8 | deg
JavaFoil+Calcfoil stall+Eppler ext transition |  |  |  | L/D Max: | 124.512 | at alpha= | 5.5 | deg
Re: | 8000000 |  |  | Cd Min: | 0.00568 | at alpha= | -1 | deg
Mach: | 0.5 |  |  | Cl=0 at alpha= | -2.3116 | deg
|  |  |  | @ Cl=0.1, Cd= | 0.0058378
|  |  |  | @ Cl=0.4, Cd= | 0.0058423
|  |  |  | @ Cl=0.6, Cd= | 0.0064067
alpha (deg) | Cl | Cd | Cm | Cl/Cd
-20 | -0.981 | 0.15185 | -0.02 | -6.461
-19.5 | -0.953 | 0.14636 | -0.02 | -6.511
-19 | -0.924 | 0.14364 | -0.02 | -6.433
-18.5 | -0.896 | 0.13756 | -0.02 | -6.517
-18 | -0.87 | 0.13487 | -0.02 | -6.448
-17.5 | -0.843 | 0.14214 | -0.021 | -5.933
-17 | -0.819 | 0.12939 | -0.022 | -6.327
-16.5 | -0.792 | 0.12142 | -0.022 | -6.52
-16 | -0.763 | 0.11686 | -0.022 | -6.533
-15.5 | -0.735 | 0.1128 | -0.022 | -6.518
-15 | -0.707 | 0.11068 | -0.022 | -6.386
-14.5 | -0.678 | 0.10711 | -0.021 | -6.329
-14 | -0.65 | 0.1012 | -0.021 | -6.426
-13.5 | -0.623 | 0.09663 | -0.022 | -6.446
-13 | -0.595 | 0.09122 | -0.022 | -6.527
-12.5 | -0.568 | 0.08868 | -0.022 | -6.404
-12 | -0.541 | 0.08989 | -0.022 | -6.014
-11.5 | -0.513 | 0.08247 | -0.022 | -6.221
-11 | -0.485 | 0.07771 | -0.022 | -6.243
-10.5 | -0.458 | 0.06908 | -0.023 | -6.628
-10 | -0.431 | 0.06289 | -0.024 | -6.851
-9.5 | -0.404 | 0.05725 | -0.025 | -7.063
-9 | -0.387 | 0.04379 | -0.032 | -8.844
-8.5 | -0.345 | 0.0604 | -0.021 | -5.709
-8 | -0.327 | 0.0417 | -0.031 | -7.851
-7.5 | -0.357 | 0.00897 | -0.046 | -39.765
-7 | -0.263 | 0.04705 | -0.024 | -5.585
-6.5 | -0.33 | 0.04127 | -0.028 | -7.996
-6 | -0.429 | 0.00823 | -0.048 | -52.153
-5.5 | -0.398 | 0.00753 | -0.049 | -52.827
-5 | -0.349 | 0.00705 | -0.049 | -49.426
-4.5 | -0.291 | 0.0068 | -0.05 | -42.797
-4 | -0.228 | 0.00651 | -0.051 | -35.013
-3.5 | -0.162 | 0.00635 | -0.051 | -25.512
-3 | -0.094 | 0.00606 | -0.052 | -15.591
-2.5 | -0.026 | 0.00597 | -0.053 | -4.373
-2 | 0.043 | 0.00597 | -0.053 | 7.188
-1.5 | 0.112 | 0.00581 | -0.054 | 19.319
-1 | 0.182 | 0.00568 | -0.055 | 32.009
-0.5 | 0.251 | 0.00572 | -0.055 | 43.896
0 | 0.323 | 0.00574 | -0.056 | 56.196
0.5 | 0.393 | 0.00582 | -0.057 | 67.443
1 | 0.462 | 0.00604 | -0.057 | 76.51
1.5 | 0.532 | 0.00618 | -0.058 | 86.049
2 | 0.601 | 0.00641 | -0.059 | 93.784
2.5 | 0.67 | 0.00663 | -0.059 | 101.149
3 | 0.739 | 0.00693 | -0.06 | 106.663
3.5 | 0.807 | 0.00729 | -0.061 | 110.819
4 | 0.875 | 0.00777 | -0.061 | 112.679
4.5 | 0.942 | 0.00812 | -0.062 | 116.002
5 | 1.008 | 0.00814 | -0.063 | 123.811
5.5 | 1.072 | 0.00861 | -0.064 | 124.512
6 | 1.133 | 0.00973 | -0.064 | 116.521
6.5 | 1.189 | 0.01042 | -0.065 | 114.178
7 | 1.237 | 0.01079 | -0.066 | 114.611
7.5 | 1.273 | 0.01177 | -0.066 | 108.208
8 | 1.292 | 0.01317 | -0.067 | 98.107
8.5 | 1.28 | 0.01456 | -0.067 | 87.855
9 | 1.161 | 0.01762 | -0.066 | 65.912
9.5 | 0.786 | 0.02139 | -0.066 | 36.764
10 | 0.809 | 0.025 | -0.065 | 32.342
10.5 | 0.807 | 0.03632 | -0.062 | 22.228
11 | 0.75 | 0.0774 | -0.042 | 9.695
11.5 | 0.792 | 0.07471 | -0.049 | 10.604
12 | 0.816 | 0.08333 | -0.048 | 9.797
12.5 | 0.833 | 0.09051 | -0.043 | 9.205
13 | 0.866 | 0.09229 | -0.046 | 9.384

## 104. Re 8M Mach 0.50 (2)
BIGFOIL.COM POLAR EXPORT
GA 30-311
GA 30-311 |  |  |  | Cl Max: | 1.52 | at alpha= | 10 | deg
XFOIL ncrit=9 |  |  |  | L/D Max: | 143.425 | at alpha= | 6 | deg
Re: | 8000000 |  |  | Cd Min: | 0.01439 | at alpha= | 10 | deg
Mach: | 0.5 |  |  | Cl=0 at alpha= | -99 | deg
|  |  |  | @ Cl=0.1, Cd= | 0.0051
|  |  |  | @ Cl=0.4, Cd= | 0.005205
|  |  |  | @ Cl=0.6, Cd= | 0.0056205
alpha (deg) | Cl | Cd | Cm | Cl/Cd
0 | 0.3065 | 0.0051 | -0.0574 | 60.098
0.5 | 0.3689 | 0.00515 | -0.0563 | 71.6311
1 | 0.4311 | 0.00526 | -0.0552 | 81.9582
1.5 | 0.4928 | 0.00534 | -0.054 | 92.2846
2 | 0.5549 | 0.00549 | -0.0528 | 101.0747
2.5 | 0.6171 | 0.00567 | -0.0514 | 108.836
3 | 0.6743 | 0.00565 | -0.0492 | 119.3451
3.5 | 0.7303 | 0.00572 | -0.0464 | 127.6748
4 | 0.7869 | 0.00591 | -0.0435 | 133.1472
4.5 | 0.8433 | 0.00607 | -0.0402 | 138.9292
5 | 0.9361 | 0.00661 | -0.0445 | 141.6188
5.5 | 1.0186 | 0.00713 | -0.0463 | 142.8612
6 | 1.0929 | 0.00762 | -0.046 | 143.4252
6.5 | 1.1729 | 0.00828 | -0.0466 | 141.6546
7 | 1.2361 | 0.00888 | -0.0435 | 139.2005
7.5 | 1.2868 | 0.00949 | -0.0376 | 135.5954
8 | 1.3388 | 0.01018 | -0.0319 | 131.5128
8.5 | 1.3843 | 0.01097 | -0.0248 | 126.1896
9 | 1.4276 | 0.01187 | -0.0174 | 120.2696
9.5 | 1.4746 | 0.01296 | -0.0107 | 113.7809
10 | 1.52 | 0.01439 | -0.004 | 105.6289

## 105. Re 10M Mach 0.00 (1)
BIGFOIL.COM POLAR EXPORT
GA 30-311
GA 30-311 |  |  |  | Cl Max: | 1.514 | at alpha= | 13 | deg
JavaFoil+Calcfoil stall+Eppler ext transition |  |  |  | L/D Max: | 137.486 | at alpha= | 6.5 | deg
Re: | 10000000 |  |  | Cd Min: | 0.00541 | at alpha= | -1 | deg
Mach: | 0 |  |  | Cl=0 at alpha= | -2.3083 | deg
|  |  |  | @ Cl=0.1, Cd= | 0.0054861
|  |  |  | @ Cl=0.4, Cd= | 0.0056284
|  |  |  | @ Cl=0.6, Cd= | 0.0061312
alpha (deg) | Cl | Cd | Cm | Cl/Cd
-16 | -0.638 | 0.1033 | -0.019 | -6.174
-15.5 | -0.648 | 0.09971 | -0.019 | -6.497
-15 | -0.659 | 0.09288 | -0.02 | -7.097
-14.5 | -0.668 | 0.08666 | -0.021 | -7.713
-14 | -0.674 | 0.08253 | -0.021 | -8.168
-13.5 | -0.681 | 0.07565 | -0.022 | -8.996
-13 | -0.692 | 0.06316 | -0.025 | -10.952
-12.5 | -0.711 | 0.04599 | -0.028 | -15.452
-12 | -0.72 | 0.03596 | -0.03 | -20.011
-11.5 | -0.776 | 0.01343 | -0.035 | -57.774
-11 | -0.785 | 0.00999 | -0.036 | -78.556
-10.5 | -0.766 | 0.0093 | -0.037 | -82.425
-10 | -0.744 | 0.00875 | -0.037 | -84.97
-9.5 | -0.716 | 0.00826 | -0.038 | -86.691
-9 | -0.685 | 0.00784 | -0.038 | -87.361
-8.5 | -0.65 | 0.00749 | -0.039 | -86.752
-8 | -0.611 | 0.00712 | -0.04 | -85.854
-7.5 | -0.568 | 0.00684 | -0.04 | -83.127
-7 | -0.523 | 0.00684 | -0.041 | -76.356
-6.5 | -0.474 | 0.00671 | -0.041 | -70.593
-6 | -0.423 | 0.00657 | -0.042 | -64.327
-5.5 | -0.37 | 0.0063 | -0.042 | -58.694
-5 | -0.315 | 0.00614 | -0.043 | -51.211
-4.5 | -0.258 | 0.00601 | -0.043 | -42.9
-4 | -0.2 | 0.0058 | -0.044 | -34.558
-3.5 | -0.142 | 0.00568 | -0.045 | -24.903
-3 | -0.082 | 0.00576 | -0.045 | -14.301
-2.5 | -0.023 | 0.0057 | -0.046 | -3.978
-2 | 0.037 | 0.00562 | -0.046 | 6.622
-1.5 | 0.097 | 0.00549 | -0.047 | 17.726
-1 | 0.158 | 0.00541 | -0.047 | 29.144
-0.5 | 0.218 | 0.00545 | -0.048 | 39.924
0 | 0.28 | 0.00551 | -0.049 | 50.748
0.5 | 0.34 | 0.00553 | -0.049 | 61.511
1 | 0.401 | 0.00563 | -0.05 | 71.113
1.5 | 0.461 | 0.00575 | -0.05 | 80.164
2 | 0.521 | 0.00589 | -0.051 | 88.45
2.5 | 0.581 | 0.00609 | -0.052 | 95.451
3 | 0.641 | 0.00622 | -0.052 | 103.159
3.5 | 0.701 | 0.00646 | -0.053 | 108.499
4 | 0.761 | 0.0067 | -0.053 | 113.477
4.5 | 0.82 | 0.00694 | -0.054 | 118.086
5 | 0.878 | 0.00719 | -0.054 | 122.138
5.5 | 0.936 | 0.00707 | -0.055 | 132.448
6 | 0.993 | 0.00736 | -0.056 | 134.961
6.5 | 1.048 | 0.00763 | -0.056 | 137.486
7 | 1.102 | 0.00806 | -0.057 | 136.743
7.5 | 1.153 | 0.00844 | -0.057 | 136.612
8 | 1.202 | 0.00902 | -0.058 | 133.309
8.5 | 1.249 | 0.00974 | -0.059 | 128.238
9 | 1.293 | 0.01011 | -0.059 | 127.886
9.5 | 1.333 | 0.01056 | -0.06 | 126.322
10 | 1.371 | 0.01155 | -0.06 | 118.734
10.5 | 1.405 | 0.0117 | -0.061 | 120.077
11 | 1.435 | 0.01283 | -0.061 | 111.796
11.5 | 1.461 | 0.01302 | -0.062 | 112.196
12 | 1.483 | 0.01431 | -0.062 | 103.634
12.5 | 1.5 | 0.01508 | -0.063 | 99.499
13 | 1.514 | 0.01609 | -0.063 | 94.057
13.5 | 1.479 | 0.01793 | -0.062 | 82.511
14 | 1.464 | 0.01951 | -0.063 | 75.023
14.5 | 1.442 | 0.02136 | -0.063 | 67.512
15 | 1.414 | 0.02391 | -0.063 | 59.157
15.5 | 1.384 | 0.02655 | -0.063 | 52.138
16 | 1.349 | 0.02979 | -0.063 | 45.299
16.5 | 1.31 | 0.03383 | -0.062 | 38.726
17 | 1.266 | 0.0389 | -0.062 | 32.553
17.5 | 1.22 | 0.04484 | -0.062 | 27.217
18 | 1.172 | 0.05236 | -0.061 | 22.38

## 106. Re 10M Mach 0.00 (2)
BIGFOIL.COM POLAR EXPORT
GA 30-311
GA 30-311 |  |  |  | Cl Max: | 1.8818 | at alpha= | 19.5 | deg
XFOIL ncrit=9 |  |  |  | L/D Max: | 146.327 | at alpha= | 7.5 | deg
Re: | 10000000 |  |  | Cd Min: | 0.04268 | at alpha= | 20 | deg
Mach: | 0 |  |  | Cl=0 at alpha= | -2.3824 | deg
|  |  |  | @ Cl=0.1, Cd= | 0.0050663
|  |  |  | @ Cl=0.4, Cd= | 0.0050664
|  |  |  | @ Cl=0.6, Cd= | 0.0053387
alpha (deg) | Cl | Cd | Cm | Cl/Cd
-20 | -1.6364 | 0.03127 | -0.081 | -52.3313
-19.5 | -1.6464 | 0.02627 | -0.0808 | -62.6722
-19 | -1.6368 | 0.02377 | -0.0783 | -68.8599
-18.5 | -1.6232 | 0.02193 | -0.0745 | -74.0173
-18 | -1.6053 | 0.02055 | -0.0698 | -78.1168
-17.5 | -1.5719 | 0.01947 | -0.0673 | -80.7345
-17 | -1.5377 | 0.01832 | -0.0648 | -83.9356
-16.5 | -1.5017 | 0.0172 | -0.0623 | -87.3081
-16 | -1.4613 | 0.01637 | -0.0603 | -89.267
-15.5 | -1.4226 | 0.01539 | -0.0578 | -92.4366
-15 | -1.3851 | 0.01437 | -0.0551 | -96.3883
-14.5 | -1.3287 | 0.01346 | -0.0561 | -98.7147
-14 | -1.2716 | 0.01252 | -0.0572 | -101.5655
-13.5 | -1.2158 | 0.01171 | -0.0578 | -103.8258
-13 | -1.1382 | 0.01092 | -0.0631 | -104.2308
-12.5 | -1.0878 | 0.01048 | -0.0622 | -103.7977
-12 | -1.0408 | 0.01009 | -0.0606 | -103.1516
-11.5 | -0.9912 | 0.00969 | -0.0595 | -102.291
-11 | -0.9399 | 0.00932 | -0.0586 | -100.8476
-10.5 | -0.8883 | 0.0089 | -0.0578 | -99.809
-10 | -0.8363 | 0.00849 | -0.057 | -98.5041
-9.5 | -0.7837 | 0.00807 | -0.0564 | -97.1128
-9 | -0.7301 | 0.00774 | -0.0558 | -94.3282
-8.5 | -0.6761 | 0.00746 | -0.0554 | -90.63
-8 | -0.6216 | 0.00717 | -0.055 | -86.6946
-7.5 | -0.5674 | 0.00687 | -0.0545 | -82.591
-7 | -0.5128 | 0.00663 | -0.0542 | -77.3454
-6.5 | -0.4577 | 0.00644 | -0.0538 | -71.0714
-6 | -0.4026 | 0.00622 | -0.0535 | -64.7267
-5.5 | -0.3471 | 0.00602 | -0.0532 | -57.6578
-5 | -0.2914 | 0.00588 | -0.053 | -49.5578
-4.5 | -0.2359 | 0.00572 | -0.0527 | -41.2413
-4 | -0.1803 | 0.0056 | -0.0525 | -32.1964
-3.5 | -0.1246 | 0.00548 | -0.0523 | -22.7372
-3 | -0.0688 | 0.00535 | -0.0521 | -12.8598
-2.5 | -0.0131 | 0.00523 | -0.0519 | -2.5048
-2 | 0.0426 | 0.00514 | -0.0516 | 8.2879
-1.5 | 0.0978 | 0.00507 | -0.0513 | 19.2899
-1 | 0.1519 | 0.00498 | -0.0509 | 30.502
-0.5 | 0.2055 | 0.00497 | -0.0503 | 41.3481
0 | 0.2586 | 0.00495 | -0.0497 | 52.2424
0.5 | 0.3123 | 0.00498 | -0.0492 | 62.7108
1 | 0.366 | 0.00506 | -0.0487 | 72.332
1.5 | 0.4192 | 0.00507 | -0.0481 | 82.6824
2 | 0.4729 | 0.00516 | -0.0476 | 91.6473
2.5 | 0.5265 | 0.00528 | -0.0472 | 99.7159
3 | 0.5787 | 0.00536 | -0.0464 | 107.9664
3.5 | 0.6286 | 0.00531 | -0.0453 | 118.3804
4 | 0.6794 | 0.00538 | -0.0442 | 126.2825
4.5 | 0.729 | 0.00553 | -0.0429 | 131.8264
5 | 0.7773 | 0.00562 | -0.0412 | 138.3096
5.5 | 0.8373 | 0.0059 | -0.0423 | 141.9153
6 | 0.9101 | 0.00627 | -0.0464 | 145.1515
6.5 | 0.9675 | 0.00664 | -0.047 | 145.7078
7 | 1.03 | 0.00706 | -0.0487 | 145.8924
7.5 | 1.0916 | 0.00746 | -0.0504 | 146.3271
8 | 1.1523 | 0.00791 | -0.0518 | 145.6764
8.5 | 1.2005 | 0.00833 | -0.0505 | 144.1176
9 | 1.2451 | 0.00874 | -0.0485 | 142.46
9.5 | 1.2896 | 0.0092 | -0.0465 | 140.1739
10 | 1.3351 | 0.00966 | -0.0447 | 138.2091
10.5 | 1.3795 | 0.01021 | -0.0429 | 135.1126
11 | 1.4241 | 0.01074 | -0.0411 | 132.5978
11.5 | 1.4674 | 0.01132 | -0.0392 | 129.629
12 | 1.5106 | 0.01188 | -0.0374 | 127.1549
12.5 | 1.5516 | 0.01252 | -0.0352 | 123.9297
13 | 1.5922 | 0.01314 | -0.033 | 121.172
13.5 | 1.6259 | 0.01378 | -0.0296 | 117.9898
14 | 1.6574 | 0.01457 | -0.026 | 113.7543
14.5 | 1.688 | 0.01551 | -0.0227 | 108.833
15 | 1.7197 | 0.01644 | -0.0199 | 104.6046
15.5 | 1.7483 | 0.01761 | -0.017 | 99.2788
16 | 1.7745 | 0.019 | -0.0142 | 93.3947
16.5 | 1.7973 | 0.02072 | -0.0115 | 86.7423
17 | 1.8181 | 0.02269 | -0.0089 | 80.1278
17.5 | 1.8386 | 0.02479 | -0.0067 | 74.167
18 | 1.8555 | 0.02729 | -0.0047 | 67.9919
18.5 | 1.8693 | 0.03015 | -0.0029 | 62
19 | 1.877 | 0.03368 | -0.0012 | 55.7304
19.5 | 1.8818 | 0.03774 | 0 | 49.8622
20 | 1.8804 | 0.04268 | 0.0007 | 44.0581

## 107. Re 10M Mach 0.10 (1)
BIGFOIL.COM POLAR EXPORT
GA 30-311
GA 30-311 |  |  |  | Cl Max: | 1.506 | at alpha= | 13 | deg
JavaFoil+Calcfoil stall+Eppler ext transition |  |  |  | L/D Max: | 136.945 | at alpha= | 7 | deg
Re: | 10000000 |  |  | Cd Min: | 0.00543 | at alpha= | -1 | deg
Mach: | 0.1 |  |  | Cl=0 at alpha= | -2.3083 | deg
|  |  |  | @ Cl=0.1, Cd= | 0.005459
|  |  |  | @ Cl=0.4, Cd= | 0.0056546
|  |  |  | @ Cl=0.6, Cd= | 0.0060913
alpha (deg) | Cl | Cd | Cm | Cl/Cd
-16 | -0.599 | 0.10635 | -0.019 | -5.636
-15.5 | -0.613 | 0.10225 | -0.019 | -5.997
-15 | -0.627 | 0.09578 | -0.02 | -6.545
-14.5 | -0.639 | 0.08938 | -0.02 | -7.15
-14 | -0.648 | 0.08506 | -0.021 | -7.618
-13.5 | -0.656 | 0.0791 | -0.021 | -8.296
-13 | -0.663 | 0.07174 | -0.023 | -9.248
-12.5 | -0.684 | 0.05314 | -0.027 | -12.876
-12 | -0.692 | 0.04422 | -0.028 | -15.64
-11.5 | -0.744 | 0.01791 | -0.034 | -41.545
-11 | -0.771 | 0.01081 | -0.036 | -71.342
-10.5 | -0.759 | 0.00948 | -0.037 | -80.07
-10 | -0.739 | 0.00888 | -0.038 | -83.17
-9.5 | -0.713 | 0.00841 | -0.038 | -84.835
-9 | -0.683 | 0.00791 | -0.039 | -86.454
-8.5 | -0.649 | 0.00758 | -0.039 | -85.629
-8 | -0.611 | 0.00718 | -0.04 | -85.052
-7.5 | -0.569 | 0.00691 | -0.04 | -82.335
-7 | -0.524 | 0.00692 | -0.041 | -75.661
-6.5 | -0.475 | 0.00678 | -0.041 | -70.119
-6 | -0.424 | 0.00652 | -0.042 | -65.053
-5.5 | -0.371 | 0.00636 | -0.043 | -58.351
-5 | -0.316 | 0.0062 | -0.043 | -50.936
-4.5 | -0.259 | 0.00605 | -0.044 | -42.818
-4 | -0.201 | 0.00585 | -0.044 | -34.378
-3.5 | -0.142 | 0.00576 | -0.045 | -24.692
-3 | -0.083 | 0.00572 | -0.045 | -14.455
-2.5 | -0.023 | 0.00575 | -0.046 | -3.964
-2 | 0.037 | 0.00565 | -0.047 | 6.617
-1.5 | 0.098 | 0.00546 | -0.047 | 17.908
-1 | 0.158 | 0.00543 | -0.048 | 29.147
-0.5 | 0.219 | 0.00549 | -0.048 | 39.836
0 | 0.281 | 0.00549 | -0.049 | 51.226
0.5 | 0.342 | 0.00555 | -0.049 | 61.545
1 | 0.403 | 0.00566 | -0.05 | 71.115
1.5 | 0.463 | 0.00573 | -0.051 | 80.843
2 | 0.524 | 0.00588 | -0.051 | 89.069
2.5 | 0.584 | 0.00603 | -0.052 | 96.949
3 | 0.644 | 0.00626 | -0.052 | 102.995
3.5 | 0.704 | 0.0065 | -0.053 | 108.454
4 | 0.764 | 0.00674 | -0.054 | 113.388
4.5 | 0.824 | 0.00698 | -0.054 | 118.039
5 | 0.883 | 0.00723 | -0.055 | 122.138
5.5 | 0.941 | 0.00712 | -0.055 | 132.051
6 | 0.998 | 0.00742 | -0.056 | 134.479
6.5 | 1.053 | 0.0077 | -0.057 | 136.787
7 | 1.107 | 0.00808 | -0.057 | 136.945
7.5 | 1.158 | 0.00854 | -0.058 | 135.535
8 | 1.207 | 0.00909 | -0.058 | 132.799
8.5 | 1.253 | 0.00985 | -0.059 | 127.263
9 | 1.297 | 0.01024 | -0.059 | 126.708
9.5 | 1.337 | 0.01068 | -0.06 | 125.209
10 | 1.374 | 0.01172 | -0.06 | 117.246
10.5 | 1.406 | 0.01184 | -0.061 | 118.784
11 | 1.435 | 0.013 | -0.062 | 110.367
11.5 | 1.46 | 0.01321 | -0.062 | 110.529
12 | 1.479 | 0.01454 | -0.063 | 101.75
12.5 | 1.495 | 0.01536 | -0.063 | 97.289
13 | 1.506 | 0.01632 | -0.064 | 92.264
13.5 | 1.464 | 0.01848 | -0.063 | 79.221
14 | 1.444 | 0.02017 | -0.063 | 71.612
14.5 | 1.417 | 0.02259 | -0.063 | 62.706
15 | 1.386 | 0.02501 | -0.063 | 55.414
15.5 | 1.351 | 0.02793 | -0.063 | 48.362
16 | 1.309 | 0.03193 | -0.062 | 40.992
16.5 | 1.264 | 0.03632 | -0.062 | 34.802
17 | 1.213 | 0.04249 | -0.062 | 28.556
17.5 | 1.157 | 0.0516 | -0.061 | 22.428
18 | 1.102 | 0.06107 | -0.06 | 18.051

## 108. Re 10M Mach 0.10 (2)
BIGFOIL.COM POLAR EXPORT
GA 30-311
GA 30-311 |  |  |  | Cl Max: | 1.8679 | at alpha= | 19.5 | deg
XFOIL ncrit=9 |  |  |  | L/D Max: | 146.298 | at alpha= | 7.5 | deg
Re: | 10000000 |  |  | Cd Min: | 0.04814 | at alpha= | -20 | deg
Mach: | 0.1 |  |  | Cl=0 at alpha= | -2.383 | deg
|  |  |  | @ Cl=0.1, Cd= | 0.0050774
|  |  |  | @ Cl=0.4, Cd= | 0.0050719
|  |  |  | @ Cl=0.6, Cd= | 0.0053521
alpha (deg) | Cl | Cd | Cm | Cl/Cd
-20 | -1.5477 | 0.04814 | -0.071 | -32.15
-19.5 | -1.6043 | 0.03277 | -0.0837 | -48.9564
-19 | -1.6101 | 0.02764 | -0.0845 | -58.2525
-18.5 | -1.6077 | 0.02438 | -0.0821 | -65.9434
-18 | -1.5961 | 0.02232 | -0.078 | -71.5099
-17.5 | -1.5761 | 0.02099 | -0.0733 | -75.0881
-17 | -1.5456 | 0.01957 | -0.0701 | -78.978
-16.5 | -1.5119 | 0.01822 | -0.0671 | -82.9802
-16 | -1.4722 | 0.01726 | -0.0647 | -85.2955
-15.5 | -1.4316 | 0.01635 | -0.0622 | -87.5596
-15 | -1.3934 | 0.01531 | -0.0592 | -91.0124
-14.5 | -1.3417 | 0.0142 | -0.059 | -94.4859
-13.5 | -1.2286 | 0.01218 | -0.06 | -100.8703
-13 | -1.1497 | 0.01128 | -0.0652 | -101.9238
-12.5 | -1.0974 | 0.01076 | -0.0645 | -101.9888
-12 | -1.0502 | 0.01031 | -0.0625 | -101.8623
-11.5 | -1.0001 | 0.00987 | -0.0612 | -101.3273
-11 | -0.9484 | 0.00946 | -0.0601 | -100.2537
-10.5 | -0.8957 | 0.00908 | -0.0593 | -98.6454
-10 | -0.8431 | 0.00863 | -0.0583 | -97.6941
-9.5 | -0.7901 | 0.00817 | -0.0575 | -96.7075
-9 | -0.7361 | 0.00781 | -0.0569 | -94.251
-8.5 | -0.6816 | 0.00751 | -0.0563 | -90.759
-8 | -0.6264 | 0.00723 | -0.0558 | -86.639
-7.5 | -0.5716 | 0.00692 | -0.0553 | -82.6012
-7 | -0.5166 | 0.00666 | -0.0548 | -77.5676
-6.5 | -0.461 | 0.00647 | -0.0544 | -71.2519
-6 | -0.4054 | 0.00625 | -0.0541 | -64.864
-5.5 | -0.3495 | 0.00604 | -0.0537 | -57.8642
-5 | -0.2934 | 0.00589 | -0.0535 | -49.8132
-4.5 | -0.2375 | 0.00573 | -0.0532 | -41.4485
-4 | -0.1815 | 0.00561 | -0.0529 | -32.3529
-3.5 | -0.1254 | 0.00548 | -0.0526 | -22.8832
-3 | -0.0692 | 0.00536 | -0.0524 | -12.9104
-2.5 | -0.0131 | 0.00524 | -0.0522 | -2.5
-2 | 0.0429 | 0.00515 | -0.0519 | 8.3301
-1.5 | 0.0984 | 0.00508 | -0.0516 | 19.3701
-1 | 0.1529 | 0.00499 | -0.0512 | 30.6413
-0.5 | 0.2067 | 0.00497 | -0.0506 | 41.5895
0 | 0.2601 | 0.00495 | -0.0499 | 52.5455
0.5 | 0.3141 | 0.00498 | -0.0494 | 63.0723
1 | 0.3681 | 0.00506 | -0.0489 | 72.747
1.5 | 0.4216 | 0.00508 | -0.0483 | 82.9921
2 | 0.4756 | 0.00517 | -0.0478 | 91.9923
2.5 | 0.5295 | 0.00529 | -0.0473 | 100.0945
3 | 0.582 | 0.00537 | -0.0466 | 108.3799
3.5 | 0.6322 | 0.00532 | -0.0454 | 118.8346
4 | 0.6832 | 0.00539 | -0.0443 | 126.7532
4.5 | 0.7331 | 0.00555 | -0.043 | 132.0901
5 | 0.7816 | 0.00564 | -0.0412 | 138.5816
5.5 | 0.8426 | 0.00593 | -0.0424 | 142.0911
6 | 0.9159 | 0.0063 | -0.0464 | 145.381
6.5 | 0.9737 | 0.00668 | -0.047 | 145.7635
7 | 1.0366 | 0.00711 | -0.0487 | 145.7947
7.5 | 1.0987 | 0.00751 | -0.0503 | 146.2983
8.5 | 1.2075 | 0.00839 | -0.0501 | 143.9213
9 | 1.2523 | 0.00882 | -0.0479 | 141.9841
9.5 | 1.2971 | 0.00929 | -0.0458 | 139.6233
10 | 1.3428 | 0.00978 | -0.0439 | 137.3006
10.5 | 1.3875 | 0.01034 | -0.0419 | 134.1876
11 | 1.4325 | 0.01088 | -0.0401 | 131.6636
11.5 | 1.4764 | 0.01146 | -0.0381 | 128.8307
12 | 1.5191 | 0.01207 | -0.0359 | 125.8575
12.5 | 1.5602 | 0.01273 | -0.0336 | 122.5609
13 | 1.5995 | 0.01335 | -0.0309 | 119.8127
13.5 | 1.6314 | 0.01407 | -0.0269 | 115.9488
14 | 1.6631 | 0.01495 | -0.0234 | 111.2441
14.5 | 1.695 | 0.0159 | -0.0202 | 106.6038
15 | 1.7259 | 0.01696 | -0.0172 | 101.763
15.5 | 1.7526 | 0.01834 | -0.0141 | 95.5616
16 | 1.7774 | 0.01995 | -0.0112 | 89.0927
16.5 | 1.7998 | 0.02183 | -0.0084 | 82.4462
17 | 1.8215 | 0.0239 | -0.006 | 76.2134
17.5 | 1.8397 | 0.02634 | -0.0038 | 69.8443
18 | 1.854 | 0.02921 | -0.0017 | 63.4714
18.5 | 1.8645 | 0.03255 | 0.0001 | 57.2811
19 | 1.8672 | 0.03681 | 0.0016 | 50.7253
19.5 | 1.8679 | 0.04158 | 0.0024 | 44.923
20 | 1.8637 | 0.04723 | 0.0026 | 39.4601

## 109. Re 10M Mach 0.25 (1)
BIGFOIL.COM POLAR EXPORT
GA 30-311
GA 30-311 |  |  |  | Cl Max: | 1.443 | at alpha= | 12 | deg
JavaFoil+Calcfoil stall+Eppler ext transition |  |  |  | L/D Max: | 134.353 | at alpha= | 7 | deg
Re: | 10000000 |  |  | Cd Min: | 0.00544 | at alpha= | -1 | deg
Mach: | 0.25 |  |  | Cl=0 at alpha= | -2.3115 | deg
|  |  |  | @ Cl=0.1, Cd= | 0.0055
|  |  |  | @ Cl=0.4, Cd= | 0.0056556
|  |  |  | @ Cl=0.6, Cd= | 0.0061
alpha (deg) | Cl | Cd | Cm | Cl/Cd
-15 | -0.341 | 0.10347 | -0.018 | -3.301
-14.5 | -0.387 | 0.09903 | -0.019 | -3.904
-14 | -0.427 | 0.09373 | -0.019 | -4.556
-13.5 | -0.464 | 0.08845 | -0.019 | -5.242
-13 | -0.496 | 0.08318 | -0.02 | -5.96
-12.5 | -0.523 | 0.07739 | -0.021 | -6.762
-12 | -0.546 | 0.07137 | -0.022 | -7.655
-11.5 | -0.569 | 0.06108 | -0.025 | -9.315
-11 | -0.588 | 0.05061 | -0.027 | -11.625
-10.5 | -0.613 | 0.03515 | -0.031 | -17.442
-10 | -0.683 | 0.01112 | -0.038 | -61.425
-9.5 | -0.683 | 0.00908 | -0.039 | -75.16
-9 | -0.664 | 0.0084 | -0.04 | -79.076
-8.5 | -0.639 | 0.00806 | -0.04 | -79.296
-8 | -0.608 | 0.0075 | -0.041 | -81.02
-7.5 | -0.571 | 0.00712 | -0.041 | -80.176
-7 | -0.529 | 0.00715 | -0.042 | -73.96
-6.5 | -0.482 | 0.00688 | -0.043 | -70.058
-6 | -0.432 | 0.00663 | -0.043 | -65.137
-5.5 | -0.379 | 0.00653 | -0.044 | -58.007
-5 | -0.323 | 0.00625 | -0.044 | -51.742
-4.5 | -0.266 | 0.00606 | -0.045 | -43.848
-4 | -0.206 | 0.00589 | -0.045 | -35.05
-3.5 | -0.146 | 0.00578 | -0.046 | -25.252
-3 | -0.085 | 0.00571 | -0.047 | -14.861
-2.5 | -0.023 | 0.00571 | -0.047 | -4.097
-2 | 0.038 | 0.0057 | -0.048 | 6.741
-1.5 | 0.1 | 0.0055 | -0.048 | 18.264
-1 | 0.163 | 0.00544 | -0.049 | 29.885
-0.5 | 0.225 | 0.00546 | -0.05 | 41.161
0 | 0.289 | 0.00552 | -0.05 | 52.281
0.5 | 0.351 | 0.00557 | -0.051 | 63.066
1 | 0.414 | 0.00568 | -0.051 | 72.824
1.5 | 0.476 | 0.00578 | -0.052 | 82.395
2 | 0.538 | 0.00594 | -0.053 | 90.593
2.5 | 0.6 | 0.0061 | -0.053 | 98.362
3 | 0.662 | 0.00635 | -0.054 | 104.267
3.5 | 0.724 | 0.00655 | -0.054 | 110.412
4 | 0.785 | 0.00687 | -0.055 | 114.253
4.5 | 0.846 | 0.0071 | -0.056 | 119.088
5 | 0.906 | 0.00737 | -0.056 | 122.898
5.5 | 0.966 | 0.00731 | -0.057 | 132.026
6 | 1.024 | 0.00764 | -0.057 | 133.97
6.5 | 1.08 | 0.00833 | -0.058 | 129.673
7 | 1.134 | 0.00844 | -0.059 | 134.353
7.5 | 1.185 | 0.00896 | -0.059 | 132.251
8 | 1.232 | 0.00949 | -0.06 | 129.823
8.5 | 1.277 | 0.01034 | -0.06 | 123.442
9 | 1.317 | 0.01123 | -0.061 | 117.26
9.5 | 1.353 | 0.01135 | -0.062 | 119.207
10 | 1.383 | 0.01202 | -0.062 | 115.075
10.5 | 1.408 | 0.01275 | -0.063 | 110.459
11 | 1.426 | 0.01417 | -0.063 | 100.7
11.5 | 1.438 | 0.01509 | -0.064 | 95.311
12 | 1.443 | 0.01626 | -0.064 | 88.757
12.5 | 1.403 | 0.01842 | -0.063 | 76.151
13 | 1.381 | 0.02052 | -0.063 | 67.298
13.5 | 1.338 | 0.02314 | -0.063 | 57.834
14 | 1.284 | 0.02618 | -0.063 | 49.042
14.5 | 1.218 | 0.03035 | -0.063 | 40.137
15 | 1.14 | 0.03652 | -0.062 | 31.226
15.5 | 1.055 | 0.04411 | -0.061 | 23.906
16 | 0.943 | 0.0646 | -0.058 | 14.6
16.5 | 0.826 | 0.09761 | -0.051 | 8.467
17 | 0.73 | 0.12024 | -0.047 | 6.072

## 110. Re 10M Mach 0.25 (2)
BIGFOIL.COM POLAR EXPORT
GA 30-311
GA 30-311 |  |  |  | Cl Max: | 1.8172 | at alpha= | 18 | deg
XFOIL ncrit=9 |  |  |  | L/D Max: | 146.718 | at alpha= | 6 | deg
Re: | 10000000 |  |  | Cd Min: | 0.22587 | at alpha= | -19.5 | deg
Mach: | 0.25 |  |  | Cl=0 at alpha= | -2.3841 | deg
|  |  |  | @ Cl=0.1, Cd= | 0.0051023
|  |  |  | @ Cl=0.4, Cd= | 0.0050947
|  |  |  | @ Cl=0.6, Cd= | 0.00547
alpha (deg) | Cl | Cd | Cm | Cl/Cd
-19.5 | -0.6773 | 0.22587 | 0.0354 | -2.9986
-19 | -0.6702 | 0.21461 | 0.0302 | -3.1229
-18.5 | -0.6685 | 0.2018 | 0.024 | -3.3127
-18 | -0.7279 | 0.17264 | 0.0098 | -4.2163
-17.5 | -0.7531 | 0.15675 | 0.0009 | -4.8045
-17 | -0.8197 | 0.13378 | -0.0128 | -6.1272
-16.5 | -1.1438 | 0.07424 | -0.0549 | -15.4068
-16 | -1.2609 | 0.04871 | -0.0746 | -25.8859
-15.5 | -1.3031 | 0.03304 | -0.0911 | -39.4401
-15 | -1.34 | 0.02626 | -0.0901 | -51.0282
-14.5 | -1.3448 | 0.02297 | -0.0831 | -58.5459
-14 | -1.3295 | 0.01991 | -0.0774 | -66.7755
-13.5 | -1.278 | 0.01709 | -0.0769 | -74.7806
-13 | -1.2141 | 0.01497 | -0.0776 | -81.1022
-12.5 | -1.1436 | 0.01305 | -0.0794 | -87.6322
-12 | -1.0987 | 0.01215 | -0.0753 | -90.428
-11.5 | -1.0475 | 0.01136 | -0.0724 | -92.2095
-11 | -0.9941 | 0.0106 | -0.07 | -93.783
-10.5 | -0.9391 | 0.00995 | -0.0679 | -94.3819
-10 | -0.8828 | 0.0094 | -0.0661 | -93.9149
-9.5 | -0.8261 | 0.00889 | -0.0645 | -92.9246
-9 | -0.7692 | 0.00836 | -0.063 | -92.0096
-8.5 | -0.7121 | 0.0079 | -0.0617 | -90.1392
-8 | -0.6541 | 0.00752 | -0.0606 | -86.9814
-7.5 | -0.5957 | 0.00721 | -0.0597 | -82.6214
-7 | -0.5379 | 0.00688 | -0.0587 | -78.1831
-6.5 | -0.4799 | 0.00661 | -0.0579 | -72.6021
-6 | -0.4214 | 0.00639 | -0.0572 | -65.9468
-5.5 | -0.3631 | 0.00616 | -0.0565 | -58.9448
-5 | -0.3047 | 0.00596 | -0.056 | -51.1242
-4.5 | -0.2463 | 0.00582 | -0.0555 | -42.3196
-4 | -0.1882 | 0.00566 | -0.0551 | -33.2509
-3.5 | -0.1298 | 0.00553 | -0.0547 | -23.472
-3 | -0.0716 | 0.0054 | -0.0543 | -13.2593
-2.5 | -0.0134 | 0.00528 | -0.054 | -2.5379
-2 | 0.0444 | 0.00517 | -0.0536 | 8.588
-1.5 | 0.1019 | 0.0051 | -0.0533 | 19.9804
-1 | 0.1581 | 0.00501 | -0.0527 | 31.5569
-0.5 | 0.2136 | 0.00501 | -0.052 | 42.6347
0 | 0.2685 | 0.00497 | -0.0513 | 54.0241
0.5 | 0.3241 | 0.005 | -0.0507 | 64.82
1 | 0.3797 | 0.00508 | -0.0501 | 74.7441
1.5 | 0.4349 | 0.00512 | -0.0495 | 84.9414
2 | 0.4904 | 0.00521 | -0.0489 | 94.1267
2.5 | 0.5459 | 0.00535 | -0.0482 | 102.0374
3 | 0.6 | 0.00547 | -0.0474 | 109.6892
3.5 | 0.6514 | 0.00543 | -0.046 | 119.9632
4 | 0.7042 | 0.00546 | -0.0447 | 128.9744
4.5 | 0.7554 | 0.00562 | -0.0431 | 134.4128
5 | 0.8049 | 0.00577 | -0.041 | 139.4974
5.5 | 0.8725 | 0.00607 | -0.0429 | 143.7397
6 | 0.9478 | 0.00646 | -0.0466 | 146.7183
6.5 | 1.0077 | 0.00691 | -0.0469 | 145.8321
7 | 1.0739 | 0.00733 | -0.0485 | 146.5075
7.5 | 1.1391 | 0.00778 | -0.0498 | 146.4139
8 | 1.1992 | 0.00829 | -0.05 | 144.6562
8.5 | 1.2457 | 0.00874 | -0.0472 | 142.5286
9 | 1.2924 | 0.00921 | -0.0445 | 140.3257
9.5 | 1.3394 | 0.00977 | -0.0418 | 137.0931
10 | 1.386 | 0.01038 | -0.0391 | 133.526
10.5 | 1.4323 | 0.01102 | -0.0364 | 129.9728
11 | 1.4782 | 0.01166 | -0.0336 | 126.7753
11.5 | 1.5218 | 0.01238 | -0.0304 | 122.9241
12 | 1.5607 | 0.0131 | -0.0263 | 119.1374
12.5 | 1.5963 | 0.01387 | -0.0218 | 115.0901
13 | 1.6306 | 0.01488 | -0.0176 | 109.5833
13.5 | 1.665 | 0.01599 | -0.0137 | 104.1276
14 | 1.6973 | 0.0173 | -0.0099 | 98.1098
14.5 | 1.7258 | 0.01897 | -0.0062 | 90.9752
15 | 1.7503 | 0.02106 | -0.0026 | 83.1102
15.5 | 1.7744 | 0.02334 | 0.0006 | 76.024
16 | 1.7946 | 0.02605 | 0.0035 | 68.8906
16.5 | 1.8073 | 0.02951 | 0.0062 | 61.2436
17 | 1.8149 | 0.03361 | 0.0085 | 53.9988
17.5 | 1.8171 | 0.0385 | 0.0101 | 47.1974
18 | 1.8172 | 0.04397 | 0.0109 | 41.3282
18.5 | 1.8122 | 0.05038 | 0.0108 | 35.9706
19 | 1.797 | 0.05826 | 0.0096 | 30.8445
19.5 | 1.7751 | 0.06737 | 0.0074 | 26.3485
20 | 1.7413 | 0.07844 | 0.0035 | 22.1991

## 111. Re 10M Mach 0.50 (1)
BIGFOIL.COM POLAR EXPORT
GA 30-311
GA 30-311 |  |  |  | Cl Max: | 1.292 | at alpha= | 8 | deg
JavaFoil+Calcfoil stall+Eppler ext transition |  |  |  | L/D Max: | 128.184 | at alpha= | 5.5 | deg
Re: | 10000000 |  |  | Cd Min: | 0.00569 | at alpha= | -1 | deg
Mach: | 0.5 |  |  | Cl=0 at alpha= | -2.3116 | deg
|  |  |  | @ Cl=0.1, Cd= | 0.0058056
|  |  |  | @ Cl=0.4, Cd= | 0.0058732
|  |  |  | @ Cl=0.6, Cd= | 0.0063965
alpha (deg) | Cl | Cd | Cm | Cl/Cd
-20 | -0.982 | 0.14769 | -0.021 | -6.651
-19.5 | -0.954 | 0.14337 | -0.021 | -6.658
-19 | -0.926 | 0.1396 | -0.021 | -6.632
-18.5 | -0.897 | 0.13529 | -0.02 | -6.628
-18 | -0.87 | 0.13269 | -0.021 | -6.556
-17.5 | -0.843 | 0.14187 | -0.021 | -5.945
-17 | -0.819 | 0.12647 | -0.022 | -6.479
-16.5 | -0.792 | 0.12016 | -0.022 | -6.592
-16 | -0.764 | 0.1145 | -0.022 | -6.674
-15.5 | -0.736 | 0.11094 | -0.022 | -6.633
-15 | -0.707 | 0.10677 | -0.022 | -6.626
-14.5 | -0.679 | 0.10379 | -0.022 | -6.54
-14 | -0.651 | 0.09855 | -0.022 | -6.606
-13.5 | -0.623 | 0.09386 | -0.022 | -6.637
-13 | -0.596 | 0.09114 | -0.022 | -6.534
-12.5 | -0.568 | 0.08761 | -0.022 | -6.484
-12 | -0.541 | 0.08742 | -0.022 | -6.185
-11.5 | -0.513 | 0.08077 | -0.023 | -6.354
-11 | -0.485 | 0.07607 | -0.023 | -6.382
-10.5 | -0.458 | 0.06837 | -0.023 | -6.703
-10 | -0.432 | 0.0608 | -0.025 | -7.111
-9.5 | -0.407 | 0.05474 | -0.027 | -7.427
-9 | -0.401 | 0.03315 | -0.036 | -12.084
-8.5 | -0.345 | 0.05939 | -0.021 | -5.809
-8 | -0.34 | 0.03112 | -0.036 | -10.933
-7.5 | -0.357 | 0.00855 | -0.046 | -41.77
-7 | -0.263 | 0.04575 | -0.025 | -5.756
-6.5 | -0.332 | 0.03912 | -0.03 | -8.496
-6 | -0.429 | 0.00803 | -0.048 | -53.44
-5.5 | -0.398 | 0.00717 | -0.049 | -55.469
-5 | -0.349 | 0.0068 | -0.049 | -51.24
-4.5 | -0.291 | 0.00656 | -0.05 | -44.308
-4 | -0.228 | 0.00635 | -0.051 | -35.925
-3.5 | -0.162 | 0.00624 | -0.051 | -25.973
-3 | -0.094 | 0.00603 | -0.052 | -15.666
-2.5 | -0.026 | 0.00601 | -0.053 | -4.341
-2 | 0.043 | 0.00588 | -0.053 | 7.299
-1.5 | 0.112 | 0.00579 | -0.054 | 19.384
-1 | 0.182 | 0.00569 | -0.055 | 31.948
-0.5 | 0.251 | 0.00571 | -0.055 | 43.96
0 | 0.323 | 0.00574 | -0.056 | 56.225
0.5 | 0.393 | 0.00586 | -0.057 | 67.04
1 | 0.462 | 0.00599 | -0.057 | 77.147
1.5 | 0.532 | 0.00616 | -0.058 | 86.292
2 | 0.601 | 0.0064 | -0.059 | 93.997
2.5 | 0.67 | 0.00662 | -0.059 | 101.298
3 | 0.739 | 0.00691 | -0.06 | 106.874
3.5 | 0.807 | 0.00727 | -0.061 | 110.988
4 | 0.875 | 0.0076 | -0.062 | 115.133
4.5 | 0.942 | 0.00796 | -0.062 | 118.366
5 | 1.008 | 0.00837 | -0.063 | 120.49
5.5 | 1.072 | 0.00836 | -0.064 | 128.184
6 | 1.133 | 0.00894 | -0.064 | 126.828
6.5 | 1.189 | 0.00967 | -0.065 | 122.953
7 | 1.237 | 0.01055 | -0.066 | 117.236
7.5 | 1.273 | 0.01144 | -0.066 | 111.271
8 | 1.292 | 0.01288 | -0.067 | 100.308
8.5 | 1.28 | 0.014 | -0.067 | 91.426
9 | 1.165 | 0.01679 | -0.067 | 69.422
9.5 | 0.79 | 0.02018 | -0.066 | 39.14
10 | 0.812 | 0.02348 | -0.066 | 34.588
10.5 | 0.819 | 0.03179 | -0.064 | 25.773
11 | 0.761 | 0.07017 | -0.047 | 10.848
11.5 | 0.803 | 0.06825 | -0.052 | 11.76
12 | 0.82 | 0.07939 | -0.049 | 10.335
12.5 | 0.836 | 0.08791 | -0.044 | 9.509
13 | 0.872 | 0.08786 | -0.048 | 9.924

## 112. Re 10M Mach 0.50 (2)
BIGFOIL.COM POLAR EXPORT
GA 30-311
GA 30-311 |  |  |  | Cl Max: | 1.5749 | at alpha= | 11 | deg
XFOIL ncrit=9 |  |  |  | L/D Max: | 148.456 | at alpha= | 6 | deg
Re: | 10000000 |  |  | Cd Min: | 0.23367 | at alpha= | -18.5 | deg
Mach: | 0.5 |  |  | Cl=0 at alpha= | -2.3816 | deg
|  |  |  | @ Cl=0.1, Cd= | 0.0052461
|  |  |  | @ Cl=0.4, Cd= | 0.0051902
|  |  |  | @ Cl=0.6, Cd= | 0.0055919
alpha (deg) | Cl | Cd | Cm | Cl/Cd
-18.5 | -0.6725 | 0.23367 | 0.0333 | -2.878
-18 | -0.6503 | 0.22661 | 0.029 | -2.8697
-17.5 | -0.6306 | 0.21816 | 0.0244 | -2.8905
-17 | -0.6121 | 0.20947 | 0.0199 | -2.9221
-16.5 | -0.5944 | 0.20042 | 0.0153 | -2.9658
-16 | -0.5767 | 0.19187 | 0.011 | -3.0057
-15.5 | -0.5628 | 0.18231 | 0.0063 | -3.087
-15 | -0.5432 | 0.17524 | 0.0027 | -3.0997
-14.5 | -0.527 | 0.16709 | -0.0013 | -3.154
-14 | -0.5135 | 0.15835 | -0.0053 | -3.2428
-13.5 | -0.5072 | 0.14828 | -0.0098 | -3.4206
-13 | -0.4958 | 0.13982 | -0.0137 | -3.546
-12.5 | -0.4888 | 0.12982 | -0.019 | -3.7652
-12 | -0.4708 | 0.11764 | -0.0298 | -4.002
-10.5 | -0.4529 | 0.07189 | -0.0817 | -6.2999
-10 | -0.4611 | 0.0633 | -0.0871 | -7.2844
-9.5 | -0.4775 | 0.05393 | -0.0931 | -8.8541
-9 | -0.4915 | 0.0431 | -0.1009 | -11.4037
-8.5 | -0.5225 | 0.03307 | -0.1081 | -15.7998
-8 | -0.5609 | 0.0274 | -0.1009 | -20.4708
-7.5 | -0.5791 | 0.02064 | -0.0945 | -28.0572
-7 | -0.5909 | 0.0131 | -0.0862 | -45.1069
-6.5 | -0.5611 | 0.00868 | -0.0787 | -64.6429
-6 | -0.4979 | 0.00739 | -0.0742 | -67.3748
-5.5 | -0.428 | 0.00683 | -0.0713 | -62.6647
-5 | -0.3577 | 0.00647 | -0.069 | -55.2859
-4.5 | -0.2883 | 0.00616 | -0.067 | -46.8019
-4 | -0.2193 | 0.00595 | -0.0655 | -36.8571
-3.5 | -0.151 | 0.00575 | -0.0642 | -26.2609
-3 | -0.0831 | 0.0056 | -0.0631 | -14.8393
-2.5 | -0.0158 | 0.00545 | -0.0622 | -2.8991
-2 | 0.0509 | 0.00532 | -0.0613 | 9.5677
-1.5 | 0.1173 | 0.00522 | -0.0606 | 22.4713
-1 | 0.1815 | 0.00515 | -0.0597 | 35.2427
-0.5 | 0.2433 | 0.00515 | -0.0584 | 47.2427
0 | 0.3057 | 0.00509 | -0.0573 | 60.0589
0.5 | 0.3685 | 0.00514 | -0.0563 | 71.6926
1 | 0.4312 | 0.00524 | -0.0552 | 82.2901
1.5 | 0.4932 | 0.00531 | -0.0541 | 92.8814
2 | 0.5558 | 0.00545 | -0.0529 | 101.9817
2.5 | 0.6181 | 0.00565 | -0.0516 | 109.3982
3 | 0.6798 | 0.00584 | -0.0501 | 116.4041
3.5 | 0.7367 | 0.00581 | -0.0476 | 126.7986
4 | 0.7944 | 0.00589 | -0.0449 | 134.8727
4.5 | 0.8513 | 0.00606 | -0.0419 | 140.4785
5.5 | 1.0098 | 0.00681 | -0.0443 | 148.2819
6 | 1.0867 | 0.00732 | -0.0446 | 148.4563
6.5 | 1.164 | 0.00792 | -0.0446 | 146.9697
7 | 1.2444 | 0.00858 | -0.0448 | 145.035
7.5 | 1.2963 | 0.00919 | -0.0391 | 141.0555
8 | 1.3495 | 0.00983 | -0.0334 | 137.2838
8.5 | 1.4017 | 0.01058 | -0.0273 | 132.4858
9 | 1.4435 | 0.01141 | -0.0194 | 126.5118
9.5 | 1.4923 | 0.01237 | -0.0126 | 120.6386
10 | 1.5394 | 0.01367 | -0.0057 | 112.6116
10.5 | 1.5709 | 0.01606 | 0.0025 | 97.8144
11 | 1.5749 | 0.02041 | 0.0107 | 77.1632
11.5 | 1.5551 | 0.02677 | 0.0168 | 58.0911
12 | 1.5181 | 0.03516 | 0.0198 | 43.1769
12.5 | 1.4759 | 0.04512 | 0.0196 | 32.7105
13 | 1.4378 | 0.05592 | 0.0168 | 25.7117
13.5 | 1.4 | 0.06766 | 0.0122 | 20.6917
14 | 1.3581 | 0.08039 | 0.0063 | 16.8939
14.5 | 1.3244 | 0.09254 | 0.0007 | 14.3116
15 | 1.2841 | 0.10572 | -0.006 | 12.1462
15.5 | 1.2499 | 0.11852 | -0.0127 | 10.5459
16 | 1.2209 | 0.13093 | -0.0194 | 9.3248

## 113. Re 12M Mach 0.00 (1)
BIGFOIL.COM POLAR EXPORT
GA 30-311
GA 30-311 |  |  |  | Cl Max: | 1.514 | at alpha= | 13 | deg
JavaFoil+Calcfoil stall+Eppler ext transition |  |  |  | L/D Max: | 140.299 | at alpha= | 6.5 | deg
Re: | 12000000 |  |  | Cd Min: | 0.00541 | at alpha= | -1 | deg
Mach: | 0 |  |  | Cl=0 at alpha= | -2.3083 | deg
|  |  |  | @ Cl=0.1, Cd= | 0.0054861
|  |  |  | @ Cl=0.4, Cd= | 0.0056087
|  |  |  | @ Cl=0.6, Cd= | 0.0060838
alpha (deg) | Cl | Cd | Cm | Cl/Cd
-16.5 | -0.624 | 0.11057 | -0.018 | -5.642
-16 | -0.639 | 0.10146 | -0.02 | -6.298
-15.5 | -0.649 | 0.09799 | -0.02 | -6.625
-15 | -0.66 | 0.0911 | -0.02 | -7.25
-14.5 | -0.67 | 0.08444 | -0.021 | -7.939
-14 | -0.68 | 0.07642 | -0.023 | -8.9
-13.5 | -0.688 | 0.06862 | -0.024 | -10.03
-13 | -0.699 | 0.05788 | -0.026 | -12.073
-12.5 | -0.722 | 0.03944 | -0.029 | -18.309
-12 | -0.734 | 0.02904 | -0.031 | -25.277
-11.5 | -0.787 | 0.01191 | -0.035 | -66.113
-11 | -0.785 | 0.00969 | -0.036 | -81.002
-10.5 | -0.766 | 0.00902 | -0.037 | -84.961
-10 | -0.744 | 0.0085 | -0.037 | -87.524
-9.5 | -0.717 | 0.00809 | -0.038 | -88.553
-9 | -0.685 | 0.00768 | -0.038 | -89.233
-8.5 | -0.65 | 0.00732 | -0.039 | -88.745
-8 | -0.611 | 0.00695 | -0.04 | -87.844
-7.5 | -0.568 | 0.00697 | -0.04 | -81.6
-7 | -0.523 | 0.0067 | -0.041 | -78.032
-6.5 | -0.474 | 0.00656 | -0.041 | -72.281
-6 | -0.423 | 0.00627 | -0.042 | -67.401
-5.5 | -0.37 | 0.00611 | -0.042 | -60.453
-5 | -0.315 | 0.00599 | -0.043 | -52.486
-4.5 | -0.258 | 0.00589 | -0.043 | -43.796
-4 | -0.2 | 0.0057 | -0.044 | -35.144
-3.5 | -0.142 | 0.00572 | -0.045 | -24.739
-3 | -0.082 | 0.00575 | -0.045 | -14.312
-2.5 | -0.023 | 0.00559 | -0.046 | -4.06
-2 | 0.037 | 0.00555 | -0.046 | 6.705
-1.5 | 0.097 | 0.00549 | -0.047 | 17.714
-1 | 0.158 | 0.00541 | -0.047 | 29.144
-0.5 | 0.218 | 0.00545 | -0.048 | 39.94
0 | 0.28 | 0.0055 | -0.049 | 50.871
0.5 | 0.34 | 0.00553 | -0.049 | 61.551
1 | 0.401 | 0.00561 | -0.05 | 71.372
1.5 | 0.461 | 0.00572 | -0.05 | 80.598
2 | 0.521 | 0.00588 | -0.051 | 88.689
2.5 | 0.581 | 0.00603 | -0.052 | 96.317
3 | 0.641 | 0.0062 | -0.052 | 103.441
3.5 | 0.701 | 0.00641 | -0.053 | 109.323
4 | 0.761 | 0.00664 | -0.053 | 114.452
4.5 | 0.82 | 0.00688 | -0.054 | 119.095
5 | 0.878 | 0.00707 | -0.054 | 124.223
5.5 | 0.936 | 0.00736 | -0.055 | 127.281
6 | 0.993 | 0.00721 | -0.056 | 137.797
6.5 | 1.048 | 0.00747 | -0.056 | 140.299
7 | 1.102 | 0.00789 | -0.057 | 139.628
7.5 | 1.153 | 0.00829 | -0.057 | 139.02
8 | 1.202 | 0.0088 | -0.058 | 136.562
8.5 | 1.249 | 0.00953 | -0.059 | 131.075
9 | 1.293 | 0.01006 | -0.059 | 128.487
9.5 | 1.333 | 0.01023 | -0.06 | 130.346
10 | 1.371 | 0.01121 | -0.06 | 122.25
10.5 | 1.405 | 0.01132 | -0.061 | 124.108
11 | 1.435 | 0.01243 | -0.061 | 115.447
11.5 | 1.461 | 0.01261 | -0.062 | 115.843
12 | 1.483 | 0.01387 | -0.062 | 106.922
12.5 | 1.5 | 0.0146 | -0.063 | 102.726
13 | 1.514 | 0.01556 | -0.063 | 97.267
13.5 | 1.483 | 0.01717 | -0.063 | 86.363
14 | 1.468 | 0.01863 | -0.063 | 78.771
14.5 | 1.446 | 0.02051 | -0.063 | 70.483
15 | 1.419 | 0.02271 | -0.063 | 62.482
15.5 | 1.389 | 0.02516 | -0.063 | 55.201
16 | 1.353 | 0.02844 | -0.063 | 47.56
16.5 | 1.314 | 0.0322 | -0.063 | 40.802
17 | 1.272 | 0.03648 | -0.062 | 34.864
17.5 | 1.223 | 0.04317 | -0.062 | 28.339
18 | 1.175 | 0.05019 | -0.061 | 23.419

## 114. Re 12M Mach 0.00 (2)
BIGFOIL.COM POLAR EXPORT
GA 30-311
GA 30-311 |  |  |  | Cl Max: | 1.9036 | at alpha= | 20 | deg
XFOIL ncrit=9 |  |  |  | L/D Max: | 149.931 | at alpha= | 7.5 | deg
Re: | 12000000 |  |  | Cd Min: | 0.04041 | at alpha= | 20 | deg
Mach: | 0 |  |  | Cl=0 at alpha= | -2.3759 | deg
|  |  |  | @ Cl=0.1, Cd= | 0.0050382
|  |  |  | @ Cl=0.4, Cd= | 0.0050655
|  |  |  | @ Cl=0.6, Cd= | 0.0054476
alpha (deg) | Cl | Cd | Cm | Cl/Cd
-20 | -1.6879 | 0.0268 | -0.0814 | -62.9813
-19.5 | -1.6849 | 0.02373 | -0.079 | -71.0029
-19 | -1.6708 | 0.02188 | -0.0755 | -76.362
-18.5 | -1.6554 | 0.02047 | -0.0706 | -80.8696
-18 | -1.6256 | 0.01922 | -0.0676 | -84.5786
-17.5 | -1.5898 | 0.01822 | -0.0653 | -87.2558
-17 | -1.5529 | 0.01719 | -0.063 | -90.3374
-16.5 | -1.5146 | 0.01619 | -0.0608 | -93.5516
-16 | -1.4733 | 0.01541 | -0.0588 | -95.6067
-15.5 | -1.4323 | 0.01467 | -0.0565 | -97.6346
-15 | -1.3814 | 0.01379 | -0.0564 | -100.174
-14 | -1.2717 | 0.01209 | -0.0575 | -105.1861
-13.5 | -1.197 | 0.01118 | -0.0623 | -107.0662
-13 | -1.1408 | 0.01066 | -0.0628 | -107.0169
-12.5 | -1.0949 | 0.0102 | -0.061 | -107.3431
-12 | -1.0461 | 0.00975 | -0.0597 | -107.2923
-11.5 | -0.9955 | 0.00935 | -0.0588 | -106.4706
-11 | -0.9438 | 0.00897 | -0.058 | -105.2174
-10.5 | -0.8913 | 0.00863 | -0.0573 | -103.2793
-10 | -0.8385 | 0.00825 | -0.0567 | -101.6364
-9.5 | -0.7858 | 0.00783 | -0.056 | -100.3576
-9 | -0.7324 | 0.00749 | -0.0555 | -97.7837
-8.5 | -0.6781 | 0.0072 | -0.0551 | -94.1806
-8 | -0.6235 | 0.00695 | -0.0547 | -89.7122
-7.5 | -0.569 | 0.00669 | -0.0543 | -85.0523
-7 | -0.5145 | 0.00645 | -0.0539 | -79.7674
-6.5 | -0.4593 | 0.00625 | -0.0536 | -73.488
-6 | -0.4037 | 0.00606 | -0.0533 | -66.6172
-5.5 | -0.3483 | 0.00586 | -0.053 | -59.4369
-5 | -0.2927 | 0.00572 | -0.0528 | -51.1713
-4.5 | -0.2371 | 0.0056 | -0.0526 | -42.3393
-4 | -0.1814 | 0.00548 | -0.0523 | -33.1022
-3.5 | -0.1256 | 0.00536 | -0.0521 | -23.4328
-3 | -0.0697 | 0.00524 | -0.0519 | -13.3015
-2.5 | -0.0138 | 0.00515 | -0.0517 | -2.6796
-2 | 0.0418 | 0.00506 | -0.0515 | 8.2609
-1.5 | 0.0967 | 0.00504 | -0.0512 | 19.1865
-1 | 0.1506 | 0.00501 | -0.0506 | 30.0599
-0.5 | 0.2046 | 0.00501 | -0.0502 | 40.8383
0 | 0.2579 | 0.00498 | -0.0496 | 51.7871
0.5 | 0.3118 | 0.00499 | -0.0491 | 62.485
1 | 0.3659 | 0.00504 | -0.0487 | 72.5992
1.5 | 0.4193 | 0.00508 | -0.0481 | 82.5394
2 | 0.4731 | 0.00518 | -0.0477 | 91.332
2.5 | 0.5269 | 0.00528 | -0.0472 | 99.7917
3 | 0.5801 | 0.00544 | -0.0467 | 106.636
3.5 | 0.6324 | 0.00546 | -0.046 | 115.8242
4 | 0.6826 | 0.00546 | -0.0449 | 125.0183
4.5 | 0.7329 | 0.00557 | -0.0438 | 131.5799
5 | 0.783 | 0.00566 | -0.0425 | 138.3392
5.5 | 0.8315 | 0.00577 | -0.0409 | 144.1075
6 | 0.8968 | 0.00606 | -0.0432 | 147.9868
6.5 | 0.9656 | 0.00649 | -0.0465 | 148.7827
7 | 1.0237 | 0.00685 | -0.0472 | 149.4453
7.5 | 1.0855 | 0.00724 | -0.0489 | 149.9309
8 | 1.1461 | 0.00766 | -0.0503 | 149.6214
8.5 | 1.2059 | 0.00809 | -0.0516 | 149.0606
9 | 1.2504 | 0.0085 | -0.0495 | 147.1059
9.5 | 1.2945 | 0.00895 | -0.0474 | 144.6369
10 | 1.3394 | 0.00943 | -0.0455 | 142.0361
10.5 | 1.3844 | 0.00994 | -0.0438 | 139.2757
11 | 1.4294 | 0.01047 | -0.0421 | 136.5234
11.5 | 1.4744 | 0.01097 | -0.0405 | 134.4029
12 | 1.5174 | 0.01156 | -0.0386 | 131.263
12.5 | 1.5603 | 0.01212 | -0.0367 | 128.7376
13 | 1.602 | 0.0127 | -0.0347 | 126.1417
13.5 | 1.6388 | 0.01341 | -0.0319 | 122.2073
14 | 1.6695 | 0.01414 | -0.028 | 118.0693
14.5 | 1.7024 | 0.0149 | -0.0249 | 114.255
15 | 1.734 | 0.0158 | -0.0219 | 109.7468
15.5 | 1.7614 | 0.01698 | -0.0187 | 103.7338
16 | 1.7879 | 0.01829 | -0.0158 | 97.7529
16.5 | 1.813 | 0.01979 | -0.0131 | 91.6119
17 | 1.8366 | 0.02149 | -0.0106 | 85.463
17.5 | 1.8568 | 0.02354 | -0.0082 | 78.8785
18 | 1.8742 | 0.02593 | -0.006 | 72.2792
18.5 | 1.8882 | 0.02868 | -0.004 | 65.8368
19 | 1.8954 | 0.03216 | -0.0021 | 58.9366
19.5 | 1.9015 | 0.03596 | -0.0007 | 52.8782
20 | 1.9036 | 0.04041 | 0.0003 | 47.1072

## 115. Re 12M Mach 0.10 (1)
BIGFOIL.COM POLAR EXPORT
GA 30-311
GA 30-311 |  |  |  | Cl Max: | 1.506 | at alpha= | 13 | deg
JavaFoil+Calcfoil stall+Eppler ext transition |  |  |  | L/D Max: | 140.122 | at alpha= | 7 | deg
Re: | 12000000 |  |  | Cd Min: | 0.0054 | at alpha= | -1 | deg
Mach: | 0.1 |  |  | Cl=0 at alpha= | -2.3083 | deg
|  |  |  | @ Cl=0.1, Cd= | 0.005458
|  |  |  | @ Cl=0.4, Cd= | 0.0055766
|  |  |  | @ Cl=0.6, Cd= | 0.0060787
alpha (deg) | Cl | Cd | Cm | Cl/Cd
-16 | -0.6 | 0.10471 | -0.019 | -5.73
-15.5 | -0.614 | 0.10029 | -0.019 | -6.123
-15 | -0.628 | 0.09347 | -0.02 | -6.722
-14.5 | -0.641 | 0.08709 | -0.021 | -7.358
-14 | -0.653 | 0.07974 | -0.022 | -8.187
-13.5 | -0.662 | 0.07297 | -0.023 | -9.076
-13 | -0.672 | 0.06474 | -0.024 | -10.373
-12.5 | -0.693 | 0.04744 | -0.028 | -14.608
-12 | -0.701 | 0.03892 | -0.029 | -18.004
-11.5 | -0.763 | 0.01391 | -0.035 | -54.804
-11 | -0.775 | 0.00992 | -0.036 | -78.143
-10.5 | -0.76 | 0.00916 | -0.037 | -82.933
-10 | -0.739 | 0.00863 | -0.038 | -85.583
-9.5 | -0.713 | 0.00815 | -0.038 | -87.52
-9 | -0.684 | 0.00773 | -0.039 | -88.428
-8.5 | -0.649 | 0.00739 | -0.039 | -87.922
-8 | -0.611 | 0.00702 | -0.04 | -87.042
-7.5 | -0.569 | 0.00703 | -0.04 | -80.919
-7 | -0.524 | 0.00677 | -0.041 | -77.394
-6.5 | -0.475 | 0.00662 | -0.041 | -71.801
-6 | -0.424 | 0.00634 | -0.042 | -66.95
-5.5 | -0.371 | 0.0062 | -0.043 | -59.834
-5 | -0.316 | 0.00605 | -0.043 | -52.223
-4.5 | -0.259 | 0.00578 | -0.044 | -44.866
-4 | -0.201 | 0.00575 | -0.044 | -34.969
-3.5 | -0.142 | 0.00579 | -0.045 | -24.568
-3 | -0.083 | 0.00571 | -0.045 | -14.481
-2.5 | -0.023 | 0.00564 | -0.046 | -4.044
-2 | 0.037 | 0.00558 | -0.047 | 6.702
-1.5 | 0.098 | 0.00546 | -0.047 | 17.916
-1 | 0.158 | 0.0054 | -0.048 | 29.314
-0.5 | 0.219 | 0.00544 | -0.048 | 40.23
0 | 0.281 | 0.00542 | -0.049 | 51.814
0.5 | 0.342 | 0.00551 | -0.049 | 62.017
1 | 0.403 | 0.00558 | -0.05 | 72.099
1.5 | 0.463 | 0.00576 | -0.051 | 80.459
2 | 0.524 | 0.00586 | -0.051 | 89.394
2.5 | 0.584 | 0.00602 | -0.052 | 97.016
3 | 0.644 | 0.00624 | -0.052 | 103.236
3.5 | 0.704 | 0.00642 | -0.053 | 109.689
4 | 0.764 | 0.00666 | -0.054 | 114.787
4.5 | 0.824 | 0.00692 | -0.054 | 119.05
5 | 0.883 | 0.00711 | -0.055 | 124.137
5.5 | 0.941 | 0.0074 | -0.055 | 127.207
6 | 0.998 | 0.00728 | -0.056 | 137.001
6.5 | 1.053 | 0.00755 | -0.057 | 139.437
7 | 1.107 | 0.0079 | -0.057 | 140.122
7.5 | 1.158 | 0.00839 | -0.058 | 138.092
8 | 1.207 | 0.00889 | -0.058 | 135.809
8.5 | 1.253 | 0.00965 | -0.059 | 129.84
9 | 1.297 | 0.01048 | -0.059 | 123.758
9.5 | 1.337 | 0.01077 | -0.06 | 124.095
10 | 1.374 | 0.01133 | -0.06 | 121.206
10.5 | 1.406 | 0.01146 | -0.061 | 122.741
11 | 1.435 | 0.01265 | -0.062 | 113.486
11.5 | 1.46 | 0.01285 | -0.062 | 113.567
12 | 1.479 | 0.0141 | -0.063 | 104.956
12.5 | 1.495 | 0.01488 | -0.063 | 100.476
13 | 1.506 | 0.01597 | -0.064 | 94.28
13.5 | 1.469 | 0.0177 | -0.063 | 82.974
14 | 1.449 | 0.01925 | -0.063 | 75.27
14.5 | 1.422 | 0.0214 | -0.063 | 66.444
15 | 1.39 | 0.02373 | -0.063 | 58.578
15.5 | 1.353 | 0.02691 | -0.063 | 50.283
16 | 1.313 | 0.03015 | -0.063 | 43.56
16.5 | 1.268 | 0.03453 | -0.063 | 36.727
17 | 1.22 | 0.03964 | -0.062 | 30.771
17.5 | 1.161 | 0.04965 | -0.061 | 23.374
18 | 1.107 | 0.05828 | -0.06 | 18.99

## 116. Re 12M Mach 0.10 (2)
BIGFOIL.COM POLAR EXPORT
GA 30-311
GA 30-311 |  |  |  | Cl Max: | 1.8945 | at alpha= | 20 | deg
XFOIL ncrit=9 |  |  |  | L/D Max: | 150.096 | at alpha= | 7.5 | deg
Re: | 12000000 |  |  | Cd Min: | 0.04407 | at alpha= | 20 | deg
Mach: | 0.1 |  |  | Cl=0 at alpha= | -2.3759 | deg
|  |  |  | @ Cl=0.1, Cd= | 0.005039
|  |  |  | @ Cl=0.4, Cd= | 0.0050698
|  |  |  | @ Cl=0.6, Cd= | 0.0054595
alpha (deg) | Cl | Cd | Cm | Cl/Cd
-20 | -1.6433 | 0.03418 | -0.0833 | -48.0778
-19.5 | -1.6553 | 0.0281 | -0.0852 | -58.9075
-19 | -1.6528 | 0.02469 | -0.0833 | -66.9421
-18.5 | -1.6434 | 0.02239 | -0.0795 | -73.3988
-18 | -1.6296 | 0.02082 | -0.0742 | -78.2709
-17.5 | -1.5985 | 0.01952 | -0.0711 | -81.8904
-17 | -1.564 | 0.01827 | -0.0682 | -85.6048
-16.5 | -1.5271 | 0.0171 | -0.0655 | -89.3041
-16 | -1.486 | 0.01619 | -0.0631 | -91.7851
-15.5 | -1.4444 | 0.01535 | -0.0606 | -94.0977
-15 | -1.3969 | 0.01438 | -0.0594 | -97.1419
-14.5 | -1.3382 | 0.01356 | -0.0603 | -98.6873
-14 | -1.2848 | 0.01264 | -0.0601 | -101.6456
-13.5 | -1.2101 | 0.01162 | -0.0644 | -104.1394
-13 | -1.1504 | 0.011 | -0.0653 | -104.5818
-12.5 | -1.1045 | 0.01048 | -0.0632 | -105.3912
-12 | -1.0556 | 0.00997 | -0.0617 | -105.8776
-11.5 | -1.0045 | 0.00952 | -0.0605 | -105.5147
-11 | -0.9523 | 0.0091 | -0.0595 | -104.6484
-10 | -0.8455 | 0.00837 | -0.058 | -101.0155
-9.5 | -0.7922 | 0.00794 | -0.0572 | -99.7733
-9 | -0.7384 | 0.00757 | -0.0565 | -97.5429
-8.5 | -0.6836 | 0.00725 | -0.056 | -94.2897
-8 | -0.6284 | 0.00699 | -0.0555 | -89.8999
-7.5 | -0.5733 | 0.00674 | -0.055 | -85.0593
-7 | -0.5183 | 0.00648 | -0.0545 | -79.9846
-6.5 | -0.4627 | 0.00627 | -0.0542 | -73.7959
-6 | -0.4065 | 0.00609 | -0.0539 | -66.7488
-5.5 | -0.3508 | 0.00588 | -0.0535 | -59.6599
-5 | -0.2947 | 0.00573 | -0.0533 | -51.4311
-4.5 | -0.2387 | 0.00561 | -0.053 | -42.549
-4 | -0.1826 | 0.00548 | -0.0527 | -33.3212
-3.5 | -0.1264 | 0.00537 | -0.0525 | -23.5382
-3 | -0.0701 | 0.00525 | -0.0523 | -13.3524
-2.5 | -0.0139 | 0.00515 | -0.0521 | -2.699
-2 | 0.0421 | 0.00506 | -0.0518 | 8.3202
-1.5 | 0.0973 | 0.00504 | -0.0515 | 19.3056
-1 | 0.1515 | 0.00502 | -0.0509 | 30.1793
-0.5 | 0.2058 | 0.00501 | -0.0504 | 41.0778
0 | 0.2594 | 0.00498 | -0.0498 | 52.0884
0.5 | 0.3136 | 0.005 | -0.0493 | 62.72
1 | 0.368 | 0.00504 | -0.0489 | 73.0159
1.5 | 0.4216 | 0.00509 | -0.0483 | 82.8291
2 | 0.4758 | 0.00519 | -0.0479 | 91.6763
2.5 | 0.5299 | 0.00529 | -0.0474 | 100.1701
3 | 0.5833 | 0.00545 | -0.0468 | 107.0275
3.5 | 0.636 | 0.00548 | -0.0461 | 116.0584
4 | 0.6865 | 0.00547 | -0.045 | 125.5027
4.5 | 0.737 | 0.00559 | -0.0438 | 131.8426
5 | 0.7874 | 0.00568 | -0.0426 | 138.6268
5.5 | 0.8362 | 0.00579 | -0.0409 | 144.4214
6 | 0.9028 | 0.00609 | -0.0434 | 148.243
6.5 | 0.9717 | 0.00652 | -0.0465 | 149.0337
7 | 1.0304 | 0.00689 | -0.0472 | 149.5501
7.5 | 1.0927 | 0.00728 | -0.0488 | 150.0962
8 | 1.1538 | 0.00772 | -0.0502 | 149.456
8.5 | 1.2129 | 0.00815 | -0.0511 | 148.8221
9 | 1.2579 | 0.00856 | -0.049 | 146.9509
9.5 | 1.3023 | 0.00902 | -0.0467 | 144.3792
10 | 1.3476 | 0.00952 | -0.0448 | 141.5546
10.5 | 1.3931 | 0.01005 | -0.0429 | 138.6169
11 | 1.4382 | 0.0106 | -0.0411 | 135.6792
11.5 | 1.4835 | 0.01111 | -0.0393 | 133.5284
12 | 1.5265 | 0.01174 | -0.0372 | 130.0256
12.5 | 1.5698 | 0.0123 | -0.0352 | 127.626
13 | 1.6111 | 0.01293 | -0.0329 | 124.6017
13.5 | 1.6436 | 0.01368 | -0.029 | 120.1462
14 | 1.6764 | 0.01443 | -0.0255 | 116.1746
14.5 | 1.7097 | 0.01526 | -0.0223 | 112.038
15 | 1.7397 | 0.01632 | -0.0191 | 106.5993
15.5 | 1.7659 | 0.01767 | -0.0157 | 99.9377
16 | 1.7925 | 0.0191 | -0.0128 | 93.8482
16.5 | 1.818 | 0.02071 | -0.0101 | 87.7837
17 | 1.8401 | 0.02267 | -0.0075 | 81.1689
17.5 | 1.8568 | 0.02513 | -0.005 | 73.8878
18 | 1.8714 | 0.02791 | -0.0027 | 67.0512
18.5 | 1.8825 | 0.03112 | -0.0008 | 60.4916
19 | 1.8879 | 0.035 | 0.0009 | 53.94
19.5 | 1.8939 | 0.03914 | 0.0019 | 48.3878
20 | 1.8945 | 0.04407 | 0.0024 | 42.9884

## 117. Re 12M Mach 0.25 (1)
BIGFOIL.COM POLAR EXPORT
GA 30-311
GA 30-311 |  |  |  | Cl Max: | 1.443 | at alpha= | 12 | deg
JavaFoil+Calcfoil stall+Eppler ext transition |  |  |  | L/D Max: | 138.901 | at alpha= | 6.5 | deg
Re: | 12000000 |  |  | Cd Min: | 0.00543 | at alpha= | -1 | deg
Mach: | 0.25 |  |  | Cl=0 at alpha= | -2.3115 | deg
|  |  |  | @ Cl=0.1, Cd= | 0.00551
|  |  |  | @ Cl=0.4, Cd= | 0.0056289
|  |  |  | @ Cl=0.6, Cd= | 0.00608
alpha (deg) | Cl | Cd | Cm | Cl/Cd
-15 | -0.342 | 0.10282 | -0.019 | -3.324
-14.5 | -0.387 | 0.09738 | -0.019 | -3.973
-14 | -0.428 | 0.09205 | -0.019 | -4.647
-13.5 | -0.464 | 0.08675 | -0.02 | -5.354
-13 | -0.497 | 0.0816 | -0.021 | -6.087
-12.5 | -0.524 | 0.0762 | -0.021 | -6.881
-12 | -0.547 | 0.0702 | -0.022 | -7.799
-11.5 | -0.572 | 0.05844 | -0.026 | -9.793
-11 | -0.597 | 0.0447 | -0.029 | -13.352
-10.5 | -0.628 | 0.02752 | -0.033 | -22.828
-10 | -0.694 | 0.00966 | -0.039 | -71.83
-9.5 | -0.683 | 0.00882 | -0.039 | -77.44
-9 | -0.665 | 0.00821 | -0.04 | -80.984
-8.5 | -0.639 | 0.00778 | -0.04 | -82.141
-8 | -0.608 | 0.00732 | -0.041 | -83.05
-7.5 | -0.571 | 0.00725 | -0.041 | -78.737
-7 | -0.529 | 0.00696 | -0.042 | -75.902
-6.5 | -0.482 | 0.00671 | -0.043 | -71.909
-6 | -0.432 | 0.00646 | -0.043 | -66.859
-5.5 | -0.379 | 0.00629 | -0.044 | -60.255
-5 | -0.323 | 0.00615 | -0.044 | -52.532
-4.5 | -0.266 | 0.00584 | -0.045 | -45.483
-4 | -0.206 | 0.00581 | -0.045 | -35.529
-3.5 | -0.146 | 0.00583 | -0.046 | -25.023
-3 | -0.085 | 0.00575 | -0.047 | -14.771
-2.5 | -0.023 | 0.00562 | -0.047 | -4.163
-2 | 0.038 | 0.00556 | -0.048 | 6.906
-1.5 | 0.1 | 0.00551 | -0.048 | 18.228
-1 | 0.163 | 0.00543 | -0.049 | 29.973
-0.5 | 0.225 | 0.00548 | -0.05 | 40.989
0 | 0.289 | 0.00549 | -0.05 | 52.562
0.5 | 0.351 | 0.00559 | -0.051 | 62.832
1 | 0.414 | 0.00564 | -0.051 | 73.358
1.5 | 0.476 | 0.00577 | -0.052 | 82.436
2 | 0.538 | 0.0059 | -0.053 | 91.145
2.5 | 0.6 | 0.00608 | -0.053 | 98.733
3 | 0.662 | 0.00632 | -0.054 | 104.803
3.5 | 0.724 | 0.00654 | -0.054 | 110.662
4 | 0.785 | 0.00679 | -0.055 | 115.681
4.5 | 0.846 | 0.00703 | -0.056 | 120.391
5 | 0.906 | 0.00729 | -0.056 | 124.317
5.5 | 0.966 | 0.00757 | -0.057 | 127.609
6 | 1.024 | 0.00784 | -0.057 | 130.626
6.5 | 1.08 | 0.00778 | -0.058 | 138.901
7 | 1.134 | 0.00857 | -0.059 | 132.268
7.5 | 1.185 | 0.00874 | -0.059 | 135.492
8 | 1.232 | 0.00926 | -0.06 | 133.138
8.5 | 1.277 | 0.01013 | -0.06 | 126.088
9 | 1.317 | 0.01057 | -0.061 | 124.647
9.5 | 1.353 | 0.01152 | -0.062 | 117.468
10 | 1.383 | 0.01163 | -0.062 | 118.889
10.5 | 1.408 | 0.01293 | -0.063 | 108.868
11 | 1.426 | 0.01311 | -0.063 | 108.805
11.5 | 1.438 | 0.01386 | -0.064 | 103.752
12 | 1.443 | 0.01568 | -0.064 | 92.013
12.5 | 1.407 | 0.01764 | -0.063 | 79.726
13 | 1.386 | 0.0195 | -0.063 | 71.07
13.5 | 1.343 | 0.02198 | -0.063 | 61.105
14 | 1.288 | 0.02504 | -0.063 | 51.412
14.5 | 1.222 | 0.02898 | -0.063 | 42.156
15 | 1.143 | 0.0351 | -0.062 | 32.569
15.5 | 1.059 | 0.04154 | -0.062 | 25.506
16 | 0.946 | 0.06246 | -0.058 | 15.146
16.5 | 0.829 | 0.09509 | -0.052 | 8.713
17 | 0.732 | 0.11779 | -0.047 | 6.21

## 118. Re 12M Mach 0.25 (2)
BIGFOIL.COM POLAR EXPORT
GA 30-311
GA 30-311 |  |  |  | Cl Max: | 1.8489 | at alpha= | 18 | deg
XFOIL ncrit=9 |  |  |  | L/D Max: | 150.366 | at alpha= | 7 | deg
Re: | 12000000 |  |  | Cd Min: | 0.2329 | at alpha= | -20 | deg
Mach: | 0.25 |  |  | Cl=0 at alpha= | -2.3763 | deg
|  |  |  | @ Cl=0.1, Cd= | 0.0050603
|  |  |  | @ Cl=0.4, Cd= | 0.0050986
|  |  |  | @ Cl=0.6, Cd= | 0.0055051
alpha (deg) | Cl | Cd | Cm | Cl/Cd
-20 | -0.6952 | 0.2329 | 0.04 | -2.985
-19.5 | -0.6904 | 0.21996 | 0.0341 | -3.1388
-19 | -0.6863 | 0.20832 | 0.0282 | -3.2945
-18.5 | -0.7346 | 0.18138 | 0.015 | -4.0501
-18 | -0.765 | 0.16378 | 0.005 | -4.6709
-17.5 | -0.7782 | 0.15158 | -0.0019 | -5.1339
-17 | -1.1003 | 0.08792 | -0.0461 | -12.5148
-16.5 | -1.2936 | 0.05276 | -0.0727 | -24.5186
-16 | -1.3486 | 0.0346 | -0.0915 | -38.9769
-15.5 | -1.373 | 0.02765 | -0.0934 | -49.6564
-15 | -1.3959 | 0.02356 | -0.0862 | -59.2487
-14.5 | -1.381 | 0.02048 | -0.0807 | -67.4316
-14 | -1.3389 | 0.01764 | -0.0786 | -75.9014
-13.5 | -1.2838 | 0.01548 | -0.0777 | -82.9328
-13 | -1.1943 | 0.01377 | -0.0826 | -86.732
-12.5 | -1.1545 | 0.01268 | -0.0777 | -91.0489
-12 | -1.1065 | 0.01167 | -0.0743 | -94.8158
-11.5 | -1.0538 | 0.01087 | -0.0716 | -96.9457
-11 | -0.9995 | 0.01014 | -0.0693 | -98.57
-10.5 | -0.9437 | 0.00953 | -0.0673 | -99.0241
-10 | -0.8868 | 0.00901 | -0.0656 | -98.424
-9.5 | -0.8295 | 0.00852 | -0.0641 | -97.3592
-9 | -0.7716 | 0.00813 | -0.0627 | -94.9077
-8.5 | -0.7142 | 0.00765 | -0.0614 | -93.3595
-8 | -0.6562 | 0.00726 | -0.0603 | -90.3857
-7.5 | -0.598 | 0.00697 | -0.0593 | -85.7963
-7 | -0.5396 | 0.00671 | -0.0584 | -80.4173
-6.5 | -0.4817 | 0.00642 | -0.0576 | -75.0312
-5.5 | -0.3643 | 0.006 | -0.0564 | -60.7167
-5 | -0.3061 | 0.00581 | -0.0558 | -52.685
-4.5 | -0.2476 | 0.00568 | -0.0553 | -43.5915
-4 | -0.1893 | 0.00553 | -0.0549 | -34.2315
-3.5 | -0.1308 | 0.00542 | -0.0545 | -24.1328
-3 | -0.0725 | 0.00529 | -0.0542 | -13.7051
-2.5 | -0.0143 | 0.00518 | -0.0539 | -2.7606
-2 | 0.0435 | 0.00508 | -0.0535 | 8.563
-1.5 | 0.1009 | 0.00506 | -0.0531 | 19.9407
-1 | 0.1566 | 0.00504 | -0.0525 | 31.0714
-0.5 | 0.2125 | 0.00503 | -0.0519 | 42.2465
0 | 0.2679 | 0.00499 | -0.0512 | 53.6874
0.5 | 0.3237 | 0.00501 | -0.0507 | 64.6108
1 | 0.3795 | 0.00508 | -0.0501 | 74.7047
1.5 | 0.4347 | 0.00513 | -0.0495 | 84.7368
2 | 0.4906 | 0.00523 | -0.0489 | 93.805
2.5 | 0.5463 | 0.00534 | -0.0483 | 102.3034
3 | 0.6016 | 0.00551 | -0.0477 | 109.1833
3.5 | 0.6555 | 0.00558 | -0.0467 | 117.4731
4 | 0.7079 | 0.00553 | -0.0454 | 128.0108
4.5 | 0.7598 | 0.00566 | -0.044 | 134.2403
5 | 0.8117 | 0.00576 | -0.0425 | 140.9201
5.5 | 0.8619 | 0.0059 | -0.0405 | 146.0847
6 | 0.936 | 0.00628 | -0.0439 | 149.0446
6.5 | 1.0054 | 0.00669 | -0.0463 | 150.284
7 | 1.0676 | 0.0071 | -0.047 | 150.3662
7.5 | 1.1327 | 0.00756 | -0.0483 | 149.828
8 | 1.1967 | 0.00807 | -0.0493 | 148.29
8.5 | 1.2509 | 0.00853 | -0.0482 | 146.6471
9 | 1.2975 | 0.009 | -0.0454 | 144.1667
9.5 | 1.3443 | 0.00954 | -0.0426 | 140.9119
10 | 1.3919 | 0.01011 | -0.0401 | 137.6756
10.5 | 1.4388 | 0.01073 | -0.0374 | 134.0913
11 | 1.4864 | 0.0113 | -0.0349 | 131.5398
11.5 | 1.531 | 0.01201 | -0.0319 | 127.4771
12 | 1.5751 | 0.01268 | -0.0287 | 124.2192
12.5 | 1.6089 | 0.01346 | -0.0238 | 119.5319
13 | 1.6444 | 0.01435 | -0.0195 | 114.5923
13.5 | 1.6797 | 0.01536 | -0.0155 | 109.3555
14 | 1.7119 | 0.01663 | -0.0115 | 102.9405
14.5 | 1.7405 | 0.01823 | -0.0076 | 95.4745
15 | 1.7691 | 0.01998 | -0.0041 | 88.5435
15.5 | 1.793 | 0.02218 | -0.0007 | 80.8386
16 | 1.813 | 0.02483 | 0.0025 | 73.0165
16.5 | 1.8261 | 0.02818 | 0.0054 | 64.8013
17 | 1.8388 | 0.03178 | 0.0078 | 57.8603
17.5 | 1.8462 | 0.03605 | 0.0097 | 51.2122
18 | 1.8489 | 0.0411 | 0.0109 | 44.9854
18.5 | 1.8447 | 0.04721 | 0.0112 | 39.0743
19 | 1.8334 | 0.05444 | 0.0106 | 33.6774
19.5 | 1.8124 | 0.06325 | 0.0088 | 28.6545
20 | 1.7842 | 0.07331 | 0.0057 | 24.3377

## 119. Re 12M Mach 0.50 (1)
BIGFOIL.COM POLAR EXPORT
GA 30-311
GA 30-311 |  |  |  | Cl Max: | 1.292 | at alpha= | 8 | deg
JavaFoil+Calcfoil stall+Eppler ext transition |  |  |  | L/D Max: | 129.046 | at alpha= | 6 | deg
Re: | 12000000 |  |  | Cd Min: | 0.00567 | at alpha= | -0.5 | deg
Mach: | 0.5 |  |  | Cl=0 at alpha= | -2.3116 | deg
|  |  |  | @ Cl=0.1, Cd= | 0.005807
|  |  |  | @ Cl=0.4, Cd= | 0.0058222
|  |  |  | @ Cl=0.6, Cd= | 0.0063107
alpha (deg) | Cl | Cd | Cm | Cl/Cd
-20 | -0.98 | 0.1625 | -0.02 | -6.032
-19.5 | -0.953 | 0.15131 | -0.021 | -6.3
-19 | -0.925 | 0.14792 | -0.02 | -6.253
-18.5 | -0.897 | 0.14407 | -0.02 | -6.224
-18 | -0.87 | 0.13752 | -0.021 | -6.326
-17.5 | -0.843 | 0.13993 | -0.021 | -6.028
-17 | -0.82 | 0.12499 | -0.022 | -6.559
-16.5 | -0.793 | 0.11795 | -0.022 | -6.722
-16 | -0.765 | 0.11264 | -0.023 | -6.793
-15.5 | -0.736 | 0.10911 | -0.022 | -6.75
-15 | -0.708 | 0.10655 | -0.022 | -6.644
-14.5 | -0.679 | 0.1028 | -0.022 | -6.608
-14 | -0.652 | 0.09641 | -0.022 | -6.76
-13.5 | -0.623 | 0.09265 | -0.022 | -6.725
-13 | -0.596 | 0.08968 | -0.022 | -6.641
-12.5 | -0.568 | 0.08609 | -0.022 | -6.599
-12 | -0.541 | 0.08679 | -0.022 | -6.231
-11.5 | -0.513 | 0.08036 | -0.023 | -6.388
-11 | -0.486 | 0.07409 | -0.023 | -6.555
-10.5 | -0.458 | 0.06666 | -0.024 | -6.878
-10 | -0.433 | 0.05938 | -0.026 | -7.299
-9.5 | -0.41 | 0.05147 | -0.029 | -7.963
-9 | -0.415 | 0.02382 | -0.039 | -17.418
-8.5 | -0.345 | 0.05833 | -0.021 | -5.918
-8 | -0.354 | 0.02117 | -0.04 | -16.73
-7.5 | -0.357 | 0.00829 | -0.046 | -43.044
-7 | -0.264 | 0.04509 | -0.026 | -5.846
-6.5 | -0.34 | 0.03347 | -0.034 | -10.148
-6 | -0.429 | 0.00775 | -0.048 | -55.395
-5.5 | -0.398 | 0.00697 | -0.049 | -57.023
-5 | -0.349 | 0.00662 | -0.049 | -52.681
-4.5 | -0.291 | 0.00624 | -0.05 | -46.602
-4 | -0.228 | 0.00626 | -0.051 | -36.406
-3.5 | -0.162 | 0.00605 | -0.051 | -26.784
-3 | -0.094 | 0.00604 | -0.052 | -15.651
-2.5 | -0.026 | 0.00589 | -0.053 | -4.428
-2 | 0.043 | 0.00584 | -0.053 | 7.347
-1.5 | 0.112 | 0.0058 | -0.054 | 19.334
-1 | 0.182 | 0.00568 | -0.055 | 32.009
-0.5 | 0.251 | 0.00567 | -0.055 | 44.31
0 | 0.323 | 0.00574 | -0.056 | 56.204
0.5 | 0.393 | 0.00581 | -0.057 | 67.532
1 | 0.462 | 0.00593 | -0.057 | 77.895
1.5 | 0.532 | 0.00636 | -0.058 | 83.559
2 | 0.601 | 0.00631 | -0.059 | 95.25
2.5 | 0.67 | 0.00657 | -0.059 | 101.99
3 | 0.739 | 0.00687 | -0.06 | 107.548
3.5 | 0.807 | 0.00721 | -0.061 | 112.007
4 | 0.875 | 0.00752 | -0.062 | 116.339
4.5 | 0.942 | 0.00784 | -0.062 | 120.224
5 | 1.008 | 0.00819 | -0.063 | 123.127
5.5 | 1.072 | 0.00905 | -0.064 | 118.513
6 | 1.133 | 0.00878 | -0.064 | 129.046
6.5 | 1.189 | 0.00951 | -0.065 | 125.015
7 | 1.237 | 0.0103 | -0.066 | 120.104
7.5 | 1.273 | 0.01119 | -0.066 | 113.788
8 | 1.292 | 0.01254 | -0.067 | 103.006
8.5 | 1.28 | 0.01378 | -0.068 | 92.874
9 | 1.19 | 0.01529 | -0.068 | 77.797
9.5 | 0.793 | 0.01927 | -0.066 | 41.122
10 | 0.816 | 0.02215 | -0.066 | 36.817
10.5 | 0.827 | 0.02912 | -0.064 | 28.397
11 | 0.78 | 0.06001 | -0.053 | 12.991
11.5 | 0.815 | 0.06089 | -0.055 | 13.393
12 | 0.824 | 0.07675 | -0.05 | 10.738
12.5 | 0.838 | 0.08543 | -0.046 | 9.812
13 | 0.877 | 0.08376 | -0.05 | 10.468

## 120. Re 12M Mach 0.50 (2)
BIGFOIL.COM POLAR EXPORT
GA 30-311
GA 30-311 |  |  |  | Cl Max: | 1.5749 | at alpha= | 11.5 | deg
XFOIL ncrit=9 |  |  |  | L/D Max: | 151.057 | at alpha= | 5.5 | deg
Re: | 12000000 |  |  | Cd Min: | 0.25836 | at alpha= | -20 | deg
Mach: | 0.5 |  |  | Cl=0 at alpha= | -2.3761 | deg
|  |  |  | @ Cl=0.1, Cd= | 0.0051523
|  |  |  | @ Cl=0.4, Cd= | 0.0051706
|  |  |  | @ Cl=0.6, Cd= | 0.0055413
alpha (deg) | Cl | Cd | Cm | Cl/Cd
-20 | -0.7369 | 0.25836 | 0.0482 | -2.8522
-19.5 | -0.7169 | 0.24921 | 0.0431 | -2.8767
-19 | -0.6967 | 0.24069 | 0.0383 | -2.8946
-18.5 | -0.675 | 0.23322 | 0.0337 | -2.8943
-18 | -0.6526 | 0.22631 | 0.0294 | -2.8837
-17.5 | -0.6327 | 0.21796 | 0.0248 | -2.9028
-17 | -0.6139 | 0.20947 | 0.0203 | -2.9307
-16.5 | -0.5974 | 0.1999 | 0.0155 | -2.9885
-16 | -0.5812 | 0.19078 | 0.011 | -3.0464
-15.5 | -0.567 | 0.1814 | 0.0063 | -3.1257
-15 | -0.5474 | 0.17437 | 0.0027 | -3.1393
-14.5 | -0.5316 | 0.16609 | -0.0013 | -3.2007
-14 | -0.5185 | 0.15735 | -0.0054 | -3.2952
-13.5 | -0.5146 | 0.14674 | -0.0102 | -3.5069
-13 | -0.4995 | 0.1375 | -0.0159 | -3.6327
-12.5 | -0.5046 | 0.12809 | -0.0182 | -3.9394
-12 | -0.4763 | 0.11339 | -0.035 | -4.2005
-11 | -0.4483 | 0.08055 | -0.0762 | -5.5655
-10.5 | -0.4649 | 0.07007 | -0.0837 | -6.6348
-10 | -0.4718 | 0.06171 | -0.0889 | -7.6454
-9.5 | -0.4937 | 0.05161 | -0.0956 | -9.566
-9 | -0.5034 | 0.03966 | -0.1053 | -12.6929
-8.5 | -0.5396 | 0.03191 | -0.1082 | -16.9101
-8 | -0.577 | 0.02606 | -0.1007 | -22.1412
-7.5 | -0.5941 | 0.01926 | -0.094 | -30.8463
-7 | -0.6005 | 0.01219 | -0.0855 | -49.2617
-6.5 | -0.5661 | 0.00823 | -0.0781 | -68.7849
-6 | -0.5004 | 0.00713 | -0.0739 | -70.1823
-5.5 | -0.4304 | 0.00658 | -0.0709 | -65.4103
-5 | -0.3598 | 0.00626 | -0.0687 | -57.476
-4.5 | -0.2899 | 0.006 | -0.0668 | -48.3167
-4 | -0.2208 | 0.00579 | -0.0653 | -38.1347
-3.5 | -0.1521 | 0.00562 | -0.064 | -27.0641
-3 | -0.084 | 0.00547 | -0.063 | -15.3565
-2.5 | -0.0165 | 0.00533 | -0.0621 | -3.0957
-2 | 0.0501 | 0.00522 | -0.0612 | 9.5977
-1.5 | 0.1164 | 0.00513 | -0.0605 | 22.6901
-1 | 0.1796 | 0.00517 | -0.0594 | 34.7389
-0.5 | 0.2424 | 0.00515 | -0.0583 | 47.068
0 | 0.3052 | 0.00509 | -0.0572 | 59.9607
0.5 | 0.3682 | 0.00512 | -0.0563 | 71.9141
1 | 0.431 | 0.00522 | -0.0552 | 82.567
1.5 | 0.4938 | 0.00528 | -0.0542 | 93.5227
2 | 0.5568 | 0.00541 | -0.0531 | 102.9205
2.5 | 0.6193 | 0.0056 | -0.0518 | 110.5893
3.5 | 0.7425 | 0.00599 | -0.0486 | 123.9566
4 | 0.7999 | 0.00588 | -0.046 | 136.0374
4.5 | 0.8578 | 0.00608 | -0.0432 | 141.0855
5 | 0.9154 | 0.00625 | -0.04 | 146.464
5.5 | 0.9864 | 0.00653 | -0.0393 | 151.0567
7.5 | 1.3058 | 0.00892 | -0.0406 | 146.3901
8 | 1.3591 | 0.00952 | -0.0348 | 142.7626
8.5 | 1.412 | 0.01029 | -0.0288 | 137.2206
9 | 1.4571 | 0.01105 | -0.0212 | 131.8643
9.5 | 1.5056 | 0.01196 | -0.0141 | 125.8863
10 | 1.5556 | 0.01309 | -0.0072 | 118.8388
11.5 | 1.5749 | 0.02561 | 0.0164 | 61.4955
12 | 1.5469 | 0.03314 | 0.02 | 46.6777
12.5 | 1.486 | 0.04442 | 0.0198 | 33.4534
13 | 1.4482 | 0.05513 | 0.0171 | 26.2688
13.5 | 1.4107 | 0.06679 | 0.0126 | 21.1214
14 | 1.3693 | 0.07945 | 0.0068 | 17.2347
14.5 | 1.336 | 0.09155 | 0.0012 | 14.5931
15 | 1.2965 | 0.10466 | -0.0054 | 12.3877
15.5 | 1.2632 | 0.1173 | -0.012 | 10.769
16 | 1.2359 | 0.12947 | -0.0185 | 9.5458
16.5 | 1.2086 | 0.1422 | -0.0259 | 8.4993

## 121. Re 14M Mach 0.00 (1)
BIGFOIL.COM POLAR EXPORT
GA 30-311
GA 30-311 |  |  |  | Cl Max: | 1.514 | at alpha= | 13 | deg
JavaFoil+Calcfoil stall+Eppler ext transition |  |  |  | L/D Max: | 141.958 | at alpha= | 7 | deg
Re: | 14000000 |  |  | Cd Min: | 0.00538 | at alpha= | -0.5 | deg
Mach: | 0 |  |  | Cl=0 at alpha= | -2.3083 | deg
|  |  |  | @ Cl=0.1, Cd= | 0.0054795
|  |  |  | @ Cl=0.4, Cd= | 0.0055295
|  |  |  | @ Cl=0.6, Cd= | 0.0060697
alpha (deg) | Cl | Cd | Cm | Cl/Cd
-16.5 | -0.625 | 0.10907 | -0.019 | -5.726
-16 | -0.64 | 0.09966 | -0.02 | -6.423
-15.5 | -0.651 | 0.09603 | -0.02 | -6.774
-15 | -0.662 | 0.08893 | -0.021 | -7.446
-14.5 | -0.673 | 0.0816 | -0.022 | -8.249
-14 | -0.683 | 0.07379 | -0.023 | -9.254
-13.5 | -0.693 | 0.06472 | -0.025 | -10.705
-13 | -0.703 | 0.05494 | -0.026 | -12.795
-12.5 | -0.723 | 0.03839 | -0.029 | -18.844
-12 | -0.755 | 0.02105 | -0.032 | -35.893
-11.5 | -0.793 | 0.01086 | -0.035 | -73.02
-11 | -0.785 | 0.00939 | -0.036 | -83.617
-10.5 | -0.767 | 0.00877 | -0.037 | -87.401
-10 | -0.744 | 0.00832 | -0.037 | -89.426
-9.5 | -0.717 | 0.0082 | -0.038 | -87.379
-9 | -0.685 | 0.00751 | -0.038 | -91.214
-8.5 | -0.65 | 0.00717 | -0.039 | -90.615
-8 | -0.611 | 0.0068 | -0.04 | -89.877
-7.5 | -0.568 | 0.00654 | -0.04 | -86.916
-7 | -0.523 | 0.00654 | -0.041 | -79.893
-6.5 | -0.474 | 0.00641 | -0.041 | -74.005
-6 | -0.423 | 0.00624 | -0.042 | -67.806
-5.5 | -0.37 | 0.00599 | -0.042 | -61.702
-5 | -0.315 | 0.00593 | -0.043 | -53.006
-4.5 | -0.258 | 0.00584 | -0.043 | -44.204
-4 | -0.2 | 0.00578 | -0.044 | -34.675
-3.5 | -0.142 | 0.00575 | -0.045 | -24.635
-3 | -0.082 | 0.00566 | -0.045 | -14.547
-2.5 | -0.023 | 0.00554 | -0.046 | -4.097
-2 | 0.037 | 0.00558 | -0.046 | 6.673
-1.5 | 0.097 | 0.00548 | -0.047 | 17.758
-1 | 0.158 | 0.00547 | -0.047 | 28.81
-0.5 | 0.218 | 0.00538 | -0.048 | 40.503
0 | 0.28 | 0.00542 | -0.049 | 51.611
0.5 | 0.34 | 0.0055 | -0.049 | 61.881
1 | 0.401 | 0.00553 | -0.05 | 72.449
1.5 | 0.461 | 0.0057 | -0.05 | 80.828
2 | 0.521 | 0.00583 | -0.051 | 89.44
2.5 | 0.581 | 0.006 | -0.052 | 96.917
3 | 0.641 | 0.00622 | -0.052 | 103.06
3.5 | 0.701 | 0.00636 | -0.053 | 110.244
4 | 0.761 | 0.00657 | -0.053 | 115.699
4.5 | 0.82 | 0.00676 | -0.054 | 121.312
5 | 0.878 | 0.00699 | -0.054 | 125.621
5.5 | 0.936 | 0.00724 | -0.055 | 129.241
6 | 0.993 | 0.00749 | -0.056 | 132.534
6.5 | 1.048 | 0.00742 | -0.056 | 141.21
7 | 1.102 | 0.00776 | -0.057 | 141.958
7.5 | 1.153 | 0.00816 | -0.057 | 141.388
8 | 1.202 | 0.00862 | -0.058 | 139.552
8.5 | 1.249 | 0.00934 | -0.059 | 133.758
9 | 1.293 | 0.00969 | -0.059 | 133.392
9.5 | 1.333 | 0.01059 | -0.06 | 125.949
10 | 1.371 | 0.01069 | -0.06 | 128.193
10.5 | 1.405 | 0.01105 | -0.061 | 127.168
11 | 1.435 | 0.01162 | -0.061 | 123.464
11.5 | 1.461 | 0.01231 | -0.062 | 118.667
12 | 1.483 | 0.01347 | -0.062 | 110.114
12.5 | 1.5 | 0.01417 | -0.063 | 105.911
13 | 1.514 | 0.01521 | -0.063 | 99.482
13.5 | 1.514 | 0.01599 | -0.064 | 94.702
14 | 1.471 | 0.018 | -0.063 | 81.703
14.5 | 1.45 | 0.01962 | -0.063 | 73.873
15 | 1.423 | 0.02166 | -0.063 | 65.699
15.5 | 1.391 | 0.02442 | -0.063 | 56.965
16 | 1.356 | 0.02716 | -0.063 | 49.95
16.5 | 1.318 | 0.03066 | -0.063 | 42.98
17 | 1.275 | 0.03498 | -0.063 | 36.458
17.5 | 1.226 | 0.04194 | -0.062 | 29.226
18 | 1.178 | 0.0487 | -0.062 | 24.185

## 122. Re 14M Mach 0.00 (2)
BIGFOIL.COM POLAR EXPORT
GA 30-311
GA 30-311 |  |  |  | Cl Max: | 1.9271 | at alpha= | 20 | deg
XFOIL ncrit=9 |  |  |  | L/D Max: | 153.262 | at alpha= | 7.5 | deg
Re: | 14000000 |  |  | Cd Min: | 0.0382 | at alpha= | 20 | deg
Mach: | 0 |  |  | Cl=0 at alpha= | -2.3682 | deg
|  |  |  | @ Cl=0.1, Cd= | 0.0050392
|  |  |  | @ Cl=0.4, Cd= | 0.0050755
|  |  |  | @ Cl=0.6, Cd= | 0.0054757
alpha (deg) | Cl | Cd | Cm | Cl/Cd
-20 | -1.7212 | 0.02447 | -0.0803 | -70.3392
-19.5 | -1.7111 | 0.02224 | -0.077 | -76.9379
-19 | -1.6956 | 0.0207 | -0.0728 | -81.913
-18.5 | -1.6729 | 0.01942 | -0.0687 | -86.1432
-18 | -1.6397 | 0.01828 | -0.0661 | -89.6991
-17.5 | -1.6024 | 0.01733 | -0.0639 | -92.4639
-17 | -1.5638 | 0.01637 | -0.0617 | -95.5284
-16.5 | -1.5241 | 0.01546 | -0.0596 | -98.5834
-16 | -1.4823 | 0.01471 | -0.0576 | -100.7682
-15.5 | -1.4355 | 0.01398 | -0.0565 | -102.6824
-14 | -1.2591 | 0.01168 | -0.0606 | -107.7997
-13.5 | -1.1909 | 0.01091 | -0.0638 | -109.1567
-13 | -1.1464 | 0.01049 | -0.0617 | -109.285
-12.5 | -1.0987 | 0.01 | -0.0603 | -109.87
-12 | -1.0497 | 0.0095 | -0.0591 | -110.4947
-11.5 | -0.9986 | 0.00909 | -0.0583 | -109.857
-11 | -0.9466 | 0.0087 | -0.0575 | -108.8046
-10.5 | -0.8938 | 0.00836 | -0.0569 | -106.9139
-10 | -0.8406 | 0.00803 | -0.0564 | -104.6824
-9.5 | -0.7875 | 0.00766 | -0.0558 | -102.8068
-9 | -0.7339 | 0.0073 | -0.0553 | -100.5342
-8.5 | -0.6798 | 0.00702 | -0.0548 | -96.8376
-8 | -0.6251 | 0.00677 | -0.0544 | -92.3338
-7.5 | -0.5703 | 0.00655 | -0.0541 | -87.0687
-7 | -0.5157 | 0.00631 | -0.0537 | -81.7274
-6.5 | -0.4604 | 0.00609 | -0.0534 | -75.5993
-6 | -0.4048 | 0.00593 | -0.0532 | -68.2631
-5.5 | -0.3494 | 0.00575 | -0.0529 | -60.7652
-5 | -0.2939 | 0.00561 | -0.0526 | -52.3886
-4.5 | -0.2381 | 0.0055 | -0.0524 | -43.2909
-4 | -0.1824 | 0.00538 | -0.0522 | -33.9033
-3.5 | -0.1264 | 0.00528 | -0.052 | -23.9394
-3 | -0.0705 | 0.00516 | -0.0518 | -13.6628
-2.5 | -0.0146 | 0.00507 | -0.0516 | -2.8797
-2 | 0.0408 | 0.00501 | -0.0513 | 8.1437
-1.5 | 0.0955 | 0.00504 | -0.051 | 18.9484
-1 | 0.1495 | 0.00503 | -0.0505 | 29.7217
-0.5 | 0.2037 | 0.00503 | -0.05 | 40.497
0 | 0.2575 | 0.00498 | -0.0495 | 51.7068
0.5 | 0.3114 | 0.00503 | -0.0491 | 61.9085
1 | 0.3656 | 0.00505 | -0.0486 | 72.396
1.5 | 0.4196 | 0.00509 | -0.0482 | 82.4361
2 | 0.4735 | 0.00518 | -0.0478 | 91.4093
2.5 | 0.5273 | 0.00529 | -0.0473 | 99.6786
3 | 0.5808 | 0.00544 | -0.0468 | 106.7647
3.5 | 0.6345 | 0.00554 | -0.0464 | 114.5307
4 | 0.6856 | 0.00559 | -0.0455 | 122.6476
4.5 | 0.7362 | 0.00558 | -0.0444 | 131.9355
5 | 0.787 | 0.00569 | -0.0434 | 138.3128
5.5 | 0.8368 | 0.00578 | -0.0421 | 144.7751
6 | 0.8851 | 0.00594 | -0.0405 | 149.0067
6.5 | 0.9576 | 0.00631 | -0.0446 | 151.7591
7 | 1.0194 | 0.00667 | -0.0461 | 152.8336
7.5 | 1.0805 | 0.00705 | -0.0476 | 153.2624
8 | 1.1407 | 0.00749 | -0.049 | 152.2964
8.5 | 1.2008 | 0.0079 | -0.0504 | 152
9 | 1.2543 | 0.00833 | -0.0503 | 150.5762
9.5 | 1.2987 | 0.00875 | -0.0482 | 148.4229
10 | 1.343 | 0.00924 | -0.0462 | 145.3463
10.5 | 1.3887 | 0.00971 | -0.0445 | 143.0175
11 | 1.4342 | 0.01022 | -0.0429 | 140.3327
11.5 | 1.4796 | 0.01071 | -0.0414 | 138.1513
12 | 1.5233 | 0.01128 | -0.0396 | 135.0443
12.5 | 1.5673 | 0.01179 | -0.0379 | 132.9347
13 | 1.6093 | 0.01238 | -0.036 | 129.9919
13.5 | 1.6485 | 0.0131 | -0.0337 | 125.8397
14 | 1.6812 | 0.01373 | -0.03 | 122.4472
14.5 | 1.7141 | 0.01444 | -0.0268 | 118.705
15 | 1.7444 | 0.01536 | -0.0235 | 113.5677
15.5 | 1.7723 | 0.01647 | -0.0202 | 107.6078
16 | 1.8002 | 0.01765 | -0.0173 | 101.9943
16.5 | 1.8269 | 0.019 | -0.0146 | 96.1526
17 | 1.8507 | 0.02062 | -0.0119 | 89.7527
17.5 | 1.8698 | 0.02269 | -0.0093 | 82.4063
18 | 1.8873 | 0.02499 | -0.0069 | 75.5222
18.5 | 1.9021 | 0.02762 | -0.0048 | 68.8668
19 | 1.912 | 0.03082 | -0.0029 | 62.0376
19.5 | 1.9213 | 0.03421 | -0.0014 | 56.1619
20 | 1.9271 | 0.0382 | -0.0003 | 50.4476

## 123. Re 14M Mach 0.10 (1)
BIGFOIL.COM POLAR EXPORT
GA 30-311
GA 30-311 |  |  |  | Cl Max: | 1.506 | at alpha= | 13 | deg
JavaFoil+Calcfoil stall+Eppler ext transition |  |  |  | L/D Max: | 142.737 | at alpha= | 7 | deg
Re: | 14000000 |  |  | Cd Min: | 0.0054 | at alpha= | -0.5 | deg
Mach: | 0.1 |  |  | Cl=0 at alpha= | -2.3083 | deg
|  |  |  | @ Cl=0.1, Cd= | 0.0055173
|  |  |  | @ Cl=0.4, Cd= | 0.0055271
|  |  |  | @ Cl=0.6, Cd= | 0.0060413
alpha (deg) | Cl | Cd | Cm | Cl/Cd
-16 | -0.601 | 0.10295 | -0.019 | -5.839
-15.5 | -0.615 | 0.09925 | -0.019 | -6.194
-15 | -0.629 | 0.09211 | -0.02 | -6.831
-14.5 | -0.642 | 0.08609 | -0.021 | -7.454
-14 | -0.655 | 0.07774 | -0.022 | -8.421
-13.5 | -0.665 | 0.07038 | -0.023 | -9.448
-13 | -0.676 | 0.06122 | -0.025 | -11.046
-12.5 | -0.693 | 0.04678 | -0.028 | -14.818
-12 | -0.712 | 0.03309 | -0.03 | -21.504
-11.5 | -0.77 | 0.01223 | -0.035 | -62.979
-11 | -0.776 | 0.00959 | -0.036 | -80.856
-10.5 | -0.76 | 0.00898 | -0.037 | -84.594
-10 | -0.739 | 0.0084 | -0.038 | -87.957
-9.5 | -0.713 | 0.00827 | -0.038 | -86.318
-9 | -0.684 | 0.00757 | -0.039 | -90.267
-8.5 | -0.649 | 0.00723 | -0.039 | -89.78
-8 | -0.611 | 0.00686 | -0.04 | -89.06
-7.5 | -0.569 | 0.0066 | -0.04 | -86.187
-7 | -0.524 | 0.00661 | -0.041 | -79.241
-6.5 | -0.475 | 0.00647 | -0.041 | -73.535
-6 | -0.424 | 0.00618 | -0.042 | -68.672
-5.5 | -0.371 | 0.00589 | -0.043 | -62.967
-5 | -0.316 | 0.00583 | -0.043 | -54.192
-4.5 | -0.259 | 0.00587 | -0.044 | -44.168
-4 | -0.201 | 0.00581 | -0.044 | -34.642
-3.5 | -0.142 | 0.00573 | -0.045 | -24.821
-3 | -0.083 | 0.00561 | -0.045 | -14.735
-2.5 | -0.023 | 0.00556 | -0.046 | -4.096
-2 | 0.037 | 0.00554 | -0.047 | 6.751
-1.5 | 0.098 | 0.00552 | -0.047 | 17.718
-1 | 0.158 | 0.00544 | -0.048 | 29.117
-0.5 | 0.219 | 0.0054 | -0.048 | 40.527
0 | 0.281 | 0.00545 | -0.049 | 51.533
0.5 | 0.342 | 0.00547 | -0.049 | 62.467
1 | 0.403 | 0.00553 | -0.05 | 72.83
1.5 | 0.463 | 0.00572 | -0.051 | 80.924
2 | 0.524 | 0.00586 | -0.051 | 89.366
2.5 | 0.584 | 0.00598 | -0.052 | 97.674
3 | 0.644 | 0.00621 | -0.052 | 103.703
3.5 | 0.704 | 0.0064 | -0.053 | 110.099
4 | 0.764 | 0.00661 | -0.054 | 115.55
4.5 | 0.824 | 0.00677 | -0.054 | 121.629
5 | 0.883 | 0.00701 | -0.055 | 125.949
5.5 | 0.941 | 0.00728 | -0.055 | 129.27
6 | 0.998 | 0.00754 | -0.056 | 132.342
6.5 | 1.053 | 0.00742 | -0.057 | 142.048
7 | 1.107 | 0.00775 | -0.057 | 142.737
7.5 | 1.158 | 0.00825 | -0.058 | 140.325
8 | 1.207 | 0.0087 | -0.058 | 138.779
8.5 | 1.253 | 0.00944 | -0.059 | 132.84
9 | 1.297 | 0.00979 | -0.059 | 132.417
9.5 | 1.337 | 0.01068 | -0.06 | 125.151
10 | 1.374 | 0.01082 | -0.061 | 127.009
10.5 | 1.406 | 0.01118 | -0.061 | 125.76
11 | 1.435 | 0.01178 | -0.062 | 121.87
11.5 | 1.46 | 0.01249 | -0.062 | 116.877
12 | 1.479 | 0.01378 | -0.063 | 107.343
12.5 | 1.495 | 0.01442 | -0.063 | 103.656
13 | 1.506 | 0.01544 | -0.064 | 97.525
13.5 | 1.472 | 0.01702 | -0.063 | 86.498
14 | 1.452 | 0.01859 | -0.063 | 78.108
14.5 | 1.426 | 0.02045 | -0.063 | 69.735
15 | 1.394 | 0.02272 | -0.063 | 61.36
15.5 | 1.357 | 0.02569 | -0.063 | 52.822
16 | 1.316 | 0.02903 | -0.063 | 45.334
16.5 | 1.272 | 0.03276 | -0.063 | 38.838
17 | 1.22 | 0.03916 | -0.062 | 31.165
17.5 | 1.164 | 0.04786 | -0.061 | 24.314
18 | 1.108 | 0.05702 | -0.06 | 19.44

## 124. Re 14M Mach 0.10 (2)
BIGFOIL.COM POLAR EXPORT
GA 30-311
GA 30-311 |  |  |  | Cl Max: | 1.9184 | at alpha= | 20 | deg
XFOIL ncrit=9 |  |  |  | L/D Max: | 153.183 | at alpha= | 7.5 | deg
Re: | 14000000 |  |  | Cd Min: | 0.0417 | at alpha= | 20 | deg
Mach: | 0.1 |  |  | Cl=0 at alpha= | -2.3683 | deg
|  |  |  | @ Cl=0.1, Cd= | 0.0050393
|  |  |  | @ Cl=0.4, Cd= | 0.0050797
|  |  |  | @ Cl=0.6, Cd= | 0.0054794
alpha (deg) | Cl | Cd | Cm | Cl/Cd
-20 | -1.6892 | 0.02957 | -0.0856 | -57.1255
-19.5 | -1.685 | 0.0259 | -0.0848 | -65.0579
-19 | -1.6798 | 0.02311 | -0.0817 | -72.6871
-18.5 | -1.6683 | 0.0212 | -0.077 | -78.6934
-18 | -1.6473 | 0.01975 | -0.0724 | -83.4076
-17.5 | -1.6136 | 0.01851 | -0.0695 | -87.1745
-17 | -1.5768 | 0.01736 | -0.0668 | -90.8295
-16.5 | -1.5378 | 0.01629 | -0.0642 | -94.4015
-16 | -1.496 | 0.01543 | -0.0619 | -96.954
-15.5 | -1.452 | 0.01462 | -0.0598 | -99.316
-15 | -1.3953 | 0.01367 | -0.0604 | -102.0702
-14.5 | -1.3356 | 0.0129 | -0.0614 | -103.5349
-13.5 | -1.2008 | 0.01129 | -0.0667 | -106.3596
-13 | -1.1566 | 0.01083 | -0.0642 | -106.7959
-12.5 | -1.1086 | 0.01028 | -0.0625 | -107.8405
-12 | -1.0591 | 0.00974 | -0.0611 | -108.7372
-11.5 | -1.0076 | 0.00927 | -0.06 | -108.6947
-11 | -0.9553 | 0.00883 | -0.0591 | -108.188
-10.5 | -0.9018 | 0.00846 | -0.0583 | -106.5957
-9.5 | -0.794 | 0.00776 | -0.0569 | -102.3196
-9 | -0.7398 | 0.00739 | -0.0563 | -100.1083
-8.5 | -0.6853 | 0.00707 | -0.0557 | -96.9307
-8 | -0.6301 | 0.00681 | -0.0552 | -92.5257
-7.5 | -0.5747 | 0.00659 | -0.0548 | -87.2079
-7 | -0.5196 | 0.00635 | -0.0543 | -81.8268
-6.5 | -0.4638 | 0.00612 | -0.054 | -75.7843
-6 | -0.4077 | 0.00595 | -0.0537 | -68.521
-5.5 | -0.3518 | 0.00577 | -0.0534 | -60.9705
-5 | -0.2959 | 0.00562 | -0.0531 | -52.6512
-4.5 | -0.2397 | 0.00552 | -0.0528 | -43.4239
-4 | -0.1836 | 0.00539 | -0.0525 | -34.0631
-3.5 | -0.1272 | 0.00529 | -0.0523 | -24.0454
-3 | -0.0709 | 0.00517 | -0.0521 | -13.7137
-2.5 | -0.0147 | 0.00508 | -0.0519 | -2.8937
-2 | 0.0411 | 0.00502 | -0.0517 | 8.1873
-1.5 | 0.0961 | 0.00504 | -0.0513 | 19.0675
-1 | 0.1504 | 0.00503 | -0.0507 | 29.9006
-0.5 | 0.2049 | 0.00503 | -0.0503 | 40.7356
0 | 0.259 | 0.00498 | -0.0498 | 52.008
0.5 | 0.3133 | 0.00503 | -0.0493 | 62.2863
1 | 0.3677 | 0.00505 | -0.0489 | 72.8119
1.5 | 0.422 | 0.0051 | -0.0484 | 82.7451
2 | 0.4762 | 0.00519 | -0.048 | 91.7534
2.5 | 0.5303 | 0.0053 | -0.0475 | 100.0566
3 | 0.5841 | 0.00545 | -0.047 | 107.1743
3.5 | 0.6382 | 0.00555 | -0.0465 | 114.991
4 | 0.6895 | 0.0056 | -0.0456 | 123.125
4.5 | 0.7403 | 0.0056 | -0.0445 | 132.1964
5 | 0.7914 | 0.0057 | -0.0434 | 138.8421
5.5 | 0.8415 | 0.0058 | -0.0421 | 145.0862
6 | 0.8901 | 0.00597 | -0.0404 | 149.0955
6.5 | 0.9642 | 0.00634 | -0.0447 | 152.082
7 | 1.0259 | 0.0067 | -0.0461 | 153.1194
7.5 | 1.0876 | 0.0071 | -0.0476 | 153.1831
8 | 1.1484 | 0.00756 | -0.0489 | 151.9048
8.5 | 1.209 | 0.00797 | -0.0502 | 151.6939
9 | 1.2616 | 0.0084 | -0.0497 | 150.1905
9.5 | 1.3061 | 0.00885 | -0.0475 | 147.5819
10 | 1.351 | 0.00935 | -0.0454 | 144.492
10.5 | 1.3972 | 0.00983 | -0.0437 | 142.1363
11 | 1.4434 | 0.01033 | -0.042 | 139.7289
11.5 | 1.4886 | 0.01086 | -0.0402 | 137.0718
12 | 1.533 | 0.01143 | -0.0383 | 134.1207
12.5 | 1.5771 | 0.01197 | -0.0364 | 131.7544
13 | 1.6183 | 0.01263 | -0.0341 | 128.1314
13.5 | 1.6552 | 0.01333 | -0.0311 | 124.171
14 | 1.6881 | 0.014 | -0.0273 | 120.5786
14.5 | 1.7211 | 0.01479 | -0.024 | 116.3692
15 | 1.75 | 0.01588 | -0.0205 | 110.2015
15.5 | 1.7786 | 0.01705 | -0.0172 | 104.3167
16 | 1.8066 | 0.01834 | -0.0143 | 98.506
16.5 | 1.8318 | 0.0199 | -0.0115 | 92.0503
17 | 1.8533 | 0.02182 | -0.0087 | 84.9358
17.5 | 1.8695 | 0.02426 | -0.0059 | 77.061
18 | 1.8856 | 0.02687 | -0.0036 | 70.1749
18.5 | 1.8991 | 0.02981 | -0.0016 | 63.7068
19 | 1.909 | 0.0332 | 0.0001 | 57.5
19.5 | 1.9158 | 0.03713 | 0.0014 | 51.5971
20 | 1.9184 | 0.0417 | 0.0022 | 46.0048

## 125. Re 14M Mach 0.25 (1)
BIGFOIL.COM POLAR EXPORT
GA 30-311
GA 30-311 |  |  |  | Cl Max: | 1.443 | at alpha= | 12 | deg
JavaFoil+Calcfoil stall+Eppler ext transition |  |  |  | L/D Max: | 141.471 | at alpha= | 6.5 | deg
Re: | 14000000 |  |  | Cd Min: | 0.00543 | at alpha= | -0.5 | deg
Mach: | 0.25 |  |  | Cl=0 at alpha= | -2.3115 | deg
|  |  |  | @ Cl=0.1, Cd= | 0.0055
|  |  |  | @ Cl=0.4, Cd= | 0.0056156
|  |  |  | @ Cl=0.6, Cd= | 0.00606
alpha (deg) | Cl | Cd | Cm | Cl/Cd
-15 | -0.342 | 0.10151 | -0.019 | -3.371
-14.5 | -0.387 | 0.09627 | -0.019 | -4.024
-14 | -0.428 | 0.09085 | -0.02 | -4.715
-13.5 | -0.465 | 0.08587 | -0.02 | -5.414
-13 | -0.497 | 0.08098 | -0.021 | -6.14
-12.5 | -0.525 | 0.07511 | -0.021 | -6.987
-12 | -0.549 | 0.06831 | -0.023 | -8.037
-11.5 | -0.577 | 0.05433 | -0.027 | -10.62
-11 | -0.602 | 0.04112 | -0.03 | -14.644
-10.5 | -0.66 | 0.01632 | -0.036 | -40.432
-10 | -0.694 | 0.00941 | -0.039 | -73.758
-9.5 | -0.683 | 0.00898 | -0.039 | -76.029
-9 | -0.665 | 0.00804 | -0.04 | -82.68
-8.5 | -0.639 | 0.00762 | -0.04 | -83.918
-8 | -0.608 | 0.00715 | -0.041 | -85.07
-7.5 | -0.571 | 0.00678 | -0.041 | -84.16
-7 | -0.529 | 0.00682 | -0.042 | -77.459
-6.5 | -0.482 | 0.00651 | -0.043 | -74.015
-6 | -0.432 | 0.00636 | -0.043 | -67.896
-5.5 | -0.379 | 0.00597 | -0.044 | -63.483
-5 | -0.323 | 0.00588 | -0.044 | -54.93
-4.5 | -0.266 | 0.00574 | -0.045 | -46.294
-4 | -0.206 | 0.0058 | -0.045 | -35.562
-3.5 | -0.146 | 0.0058 | -0.046 | -25.158
-3 | -0.085 | 0.00564 | -0.047 | -15.067
-2.5 | -0.023 | 0.00563 | -0.047 | -4.157
-2 | 0.038 | 0.0056 | -0.048 | 6.861
-1.5 | 0.1 | 0.0055 | -0.048 | 18.261
-1 | 0.163 | 0.00547 | -0.049 | 29.708
-0.5 | 0.225 | 0.00543 | -0.05 | 41.4
0 | 0.289 | 0.00549 | -0.05 | 52.577
0.5 | 0.351 | 0.00553 | -0.051 | 63.469
1 | 0.414 | 0.00564 | -0.051 | 73.357
1.5 | 0.476 | 0.00573 | -0.052 | 83.128
2 | 0.538 | 0.00587 | -0.053 | 91.637
2.5 | 0.6 | 0.00606 | -0.053 | 99.07
3 | 0.662 | 0.00631 | -0.054 | 104.95
3.5 | 0.724 | 0.00647 | -0.054 | 111.93
4 | 0.785 | 0.0067 | -0.055 | 117.188
4.5 | 0.846 | 0.00694 | -0.056 | 121.963
5 | 0.906 | 0.00713 | -0.056 | 127.089
5.5 | 0.966 | 0.00743 | -0.057 | 129.95
6 | 1.024 | 0.00776 | -0.057 | 131.861
6.5 | 1.08 | 0.00763 | -0.058 | 141.471
7 | 1.134 | 0.00812 | -0.059 | 139.544
7.5 | 1.185 | 0.00856 | -0.059 | 138.456
8 | 1.232 | 0.00907 | -0.06 | 135.941
8.5 | 1.277 | 0.00997 | -0.06 | 128.099
9 | 1.317 | 0.0103 | -0.061 | 127.914
9.5 | 1.353 | 0.01093 | -0.062 | 123.729
10 | 1.383 | 0.01149 | -0.062 | 120.373
10.5 | 1.408 | 0.01258 | -0.063 | 111.965
11 | 1.426 | 0.01274 | -0.063 | 111.977
11.5 | 1.438 | 0.01415 | -0.064 | 101.61
12 | 1.443 | 0.01531 | -0.064 | 94.255
12.5 | 1.41 | 0.017 | -0.064 | 82.927
13 | 1.39 | 0.01871 | -0.064 | 74.276
13.5 | 1.347 | 0.021 | -0.064 | 64.145
14 | 1.291 | 0.02395 | -0.063 | 53.922
14.5 | 1.226 | 0.02764 | -0.063 | 44.344
15 | 1.148 | 0.0332 | -0.063 | 34.583
15.5 | 1.064 | 0.03929 | -0.062 | 27.082
16 | 0.948 | 0.06085 | -0.058 | 15.585
16.5 | 0.829 | 0.09443 | -0.052 | 8.778
17 | 0.733 | 0.11581 | -0.048 | 6.325

## 126. Re 14M Mach 0.25 (2)
BIGFOIL.COM POLAR EXPORT
GA 30-311
GA 30-311 |  |  |  | Cl Max: | 1.8729 | at alpha= | 18 | deg
XFOIL ncrit=9 |  |  |  | L/D Max: | 153.139 | at alpha= | 6.5 | deg
Re: | 14000000 |  |  | Cd Min: | 0.21994 | at alpha= | -20 | deg
Mach: | 0.25 |  |  | Cl=0 at alpha= | -2.3694 | deg
|  |  |  | @ Cl=0.1, Cd= | 0.0050402
|  |  |  | @ Cl=0.4, Cd= | 0.0050923
|  |  |  | @ Cl=0.6, Cd= | 0.0055033
alpha (deg) | Cl | Cd | Cm | Cl/Cd
-20 | -0.7224 | 0.21994 | 0.036 | -3.2845
-19.5 | -0.7097 | 0.21235 | 0.0315 | -3.3421
-19 | -0.7457 | 0.18911 | 0.0197 | -3.9432
-18.5 | -0.7647 | 0.17395 | 0.0111 | -4.3961
-18 | -0.8015 | 0.15578 | 0.0003 | -5.1451
-17.5 | -0.836 | 0.13975 | -0.0093 | -5.9821
-17 | -1.282 | 0.06275 | -0.066 | -20.4303
-16.5 | -1.3678 | 0.04063 | -0.0861 | -33.6648
-16 | -1.4047 | 0.02956 | -0.0954 | -47.5203
-15.5 | -1.4223 | 0.02491 | -0.0918 | -57.0976
-15 | -1.4279 | 0.02145 | -0.0844 | -66.5688
-14.5 | -1.397 | 0.01865 | -0.0805 | -74.9062
-14 | -1.3505 | 0.0163 | -0.0782 | -82.8528
-13.5 | -1.2593 | 0.01408 | -0.0837 | -89.4389
-13 | -1.2101 | 0.01319 | -0.0803 | -91.7437
-12.5 | -1.1605 | 0.01241 | -0.0769 | -93.5133
-12 | -1.1111 | 0.01138 | -0.0737 | -97.6362
-11.5 | -1.0578 | 0.01057 | -0.0711 | -100.0757
-11 | -1.0032 | 0.00984 | -0.0688 | -101.9512
-10.5 | -0.947 | 0.00922 | -0.0669 | -102.7115
-10 | -0.8897 | 0.00871 | -0.0652 | -102.147
-9.5 | -0.8322 | 0.00826 | -0.0637 | -100.7506
-9 | -0.7738 | 0.00786 | -0.0624 | -98.4478
-8.5 | -0.7159 | 0.00747 | -0.0611 | -95.8367
-8 | -0.658 | 0.00708 | -0.06 | -92.9379
-7.5 | -0.5997 | 0.00678 | -0.059 | -88.4513
-7 | -0.5412 | 0.00655 | -0.0582 | -82.626
-6.5 | -0.4829 | 0.00627 | -0.0574 | -77.0175
-6 | -0.4242 | 0.00605 | -0.0567 | -70.1157
-5.5 | -0.3654 | 0.00588 | -0.0562 | -62.1429
-5 | -0.3072 | 0.00569 | -0.0556 | -53.9895
-4.5 | -0.2487 | 0.00556 | -0.0551 | -44.7302
-4 | -0.1903 | 0.00544 | -0.0547 | -34.9816
-3.5 | -0.1318 | 0.00533 | -0.0544 | -24.728
-3 | -0.0733 | 0.00521 | -0.0541 | -14.0691
-2.5 | -0.0151 | 0.0051 | -0.0537 | -2.9608
-2 | 0.0427 | 0.00504 | -0.0534 | 8.4722
-1.5 | 0.0995 | 0.00504 | -0.0529 | 19.7421
-1 | 0.1556 | 0.00506 | -0.0523 | 30.751
-0.5 | 0.2117 | 0.00505 | -0.0518 | 41.9208
0 | 0.2675 | 0.00499 | -0.0512 | 53.6072
0.5 | 0.3233 | 0.00504 | -0.0506 | 64.1468
1 | 0.3793 | 0.00507 | -0.0501 | 74.8126
1.5 | 0.4351 | 0.00513 | -0.0495 | 84.8148
2 | 0.491 | 0.00523 | -0.049 | 93.8815
2.5 | 0.5468 | 0.00534 | -0.0484 | 102.397
3 | 0.6022 | 0.00551 | -0.0478 | 109.2922
3.5 | 0.6582 | 0.00562 | -0.0472 | 117.1174
4 | 0.7112 | 0.00566 | -0.0461 | 125.6537
4.5 | 0.7629 | 0.00568 | -0.0446 | 134.3134
5 | 0.8158 | 0.0058 | -0.0434 | 140.6552
5.5 | 0.8672 | 0.00592 | -0.0417 | 146.4865
6 | 0.9188 | 0.00609 | -0.04 | 150.8703
6.5 | 1 | 0.00653 | -0.045 | 153.1394
7 | 1.0622 | 0.00695 | -0.0457 | 152.8345
7.5 | 1.1272 | 0.00739 | -0.047 | 152.5304
8 | 1.1916 | 0.00785 | -0.0481 | 151.7962
8.5 | 1.2553 | 0.00832 | -0.049 | 150.8774
9 | 1.3026 | 0.00878 | -0.0463 | 148.3599
9.5 | 1.3489 | 0.00932 | -0.0435 | 144.7318
10 | 1.3967 | 0.00988 | -0.0409 | 141.3664
10.5 | 1.4448 | 0.01045 | -0.0384 | 138.2584
11 | 1.4923 | 0.01105 | -0.0358 | 135.0498
11.5 | 1.5389 | 0.01167 | -0.0331 | 131.868
12 | 1.5838 | 0.01235 | -0.0301 | 128.2429
12.5 | 1.6198 | 0.01313 | -0.0255 | 123.3663
13 | 1.6564 | 0.01391 | -0.0212 | 119.0798
13.5 | 1.6908 | 0.01492 | -0.0169 | 113.3244
14 | 1.723 | 0.01614 | -0.0128 | 106.7534
14.5 | 1.7546 | 0.01752 | -0.009 | 100.1484
15 | 1.7832 | 0.0192 | -0.0053 | 92.875
15.5 | 1.8064 | 0.02139 | -0.0016 | 84.4507
16 | 1.8273 | 0.02391 | 0.0016 | 76.4241
16.5 | 1.8458 | 0.0268 | 0.0045 | 68.8731
17 | 1.8598 | 0.0302 | 0.0071 | 61.5828
17.5 | 1.8685 | 0.03425 | 0.0093 | 54.5547
18 | 1.8729 | 0.03901 | 0.0108 | 48.0108
18.5 | 1.8683 | 0.04497 | 0.0114 | 41.5455
19 | 1.8597 | 0.05179 | 0.0112 | 35.9085
19.5 | 1.838 | 0.06048 | 0.0096 | 30.3902
20 | 1.8127 | 0.07003 | 0.007 | 25.8846

## 127. Re 14M Mach 0.50 (1)
BIGFOIL.COM POLAR EXPORT
GA 30-311
GA 30-311 |  |  |  | Cl Max: | 1.292 | at alpha= | 8 | deg
JavaFoil+Calcfoil stall+Eppler ext transition |  |  |  | L/D Max: | 127.132 | at alpha= | 6.5 | deg
Re: | 14000000 |  |  | Cd Min: | 0.00566 | at alpha= | -0.5 | deg
Mach: | 0.5 |  |  | Cl=0 at alpha= | -2.3116 | deg
|  |  |  | @ Cl=0.1, Cd= | 0.0057665
|  |  |  | @ Cl=0.4, Cd= | 0.0057952
|  |  |  | @ Cl=0.6, Cd= | 0.006297
alpha (deg) | Cl | Cd | Cm | Cl/Cd
-20 | -0.979 | 0.17322 | -0.02 | -5.651
-19.5 | -0.952 | 0.1614 | -0.02 | -5.896
-19 | -0.923 | 0.15809 | -0.02 | -5.84
-18.5 | -0.897 | 0.15447 | -0.02 | -5.804
-18 | -0.87 | 0.14842 | -0.02 | -5.859
-17.5 | -0.844 | 0.13777 | -0.021 | -6.124
-17 | -0.82 | 0.12352 | -0.022 | -6.641
-16.5 | -0.793 | 0.11656 | -0.023 | -6.808
-16 | -0.766 | 0.11093 | -0.023 | -6.905
-15.5 | -0.737 | 0.10691 | -0.023 | -6.897
-15 | -0.708 | 0.10519 | -0.022 | -6.734
-14.5 | -0.68 | 0.10136 | -0.022 | -6.707
-14 | -0.652 | 0.09543 | -0.022 | -6.835
-13.5 | -0.623 | 0.09227 | -0.022 | -6.755
-13 | -0.596 | 0.0887 | -0.022 | -6.715
-12.5 | -0.568 | 0.08537 | -0.022 | -6.655
-12 | -0.541 | 0.08514 | -0.022 | -6.352
-11.5 | -0.513 | 0.07804 | -0.023 | -6.579
-11 | -0.486 | 0.07241 | -0.023 | -6.71
-10.5 | -0.459 | 0.06628 | -0.024 | -6.927
-10 | -0.435 | 0.05757 | -0.027 | -7.555
-9.5 | -0.414 | 0.04778 | -0.03 | -8.659
-9 | -0.442 | 0.01302 | -0.042 | -33.912
-8.5 | -0.345 | 0.05657 | -0.021 | -6.102
-8 | -0.377 | 0.01197 | -0.044 | -31.459
-7.5 | -0.357 | 0.00807 | -0.046 | -44.246
-7 | -0.264 | 0.04436 | -0.026 | -5.945
-6.5 | -0.402 | 0.00879 | -0.047 | -45.68
-6 | -0.429 | 0.00758 | -0.048 | -56.646
-5.5 | -0.398 | 0.00685 | -0.049 | -58.033
-5 | -0.349 | 0.00613 | -0.049 | -56.893
-4.5 | -0.291 | 0.00632 | -0.05 | -46.027
-4 | -0.228 | 0.00632 | -0.051 | -36.06
-3.5 | -0.162 | 0.00618 | -0.051 | -26.198
-3 | -0.094 | 0.00591 | -0.052 | -15.994
-2.5 | -0.026 | 0.00589 | -0.053 | -4.427
-2 | 0.043 | 0.00575 | -0.053 | 7.46
-1.5 | 0.112 | 0.00577 | -0.054 | 19.444
-1 | 0.182 | 0.00569 | -0.055 | 31.926
-0.5 | 0.251 | 0.00566 | -0.055 | 44.372
0 | 0.323 | 0.00567 | -0.056 | 56.895
0.5 | 0.393 | 0.00578 | -0.057 | 67.885
1 | 0.462 | 0.00593 | -0.057 | 77.919
1.5 | 0.532 | 0.00609 | -0.058 | 87.345
2 | 0.601 | 0.0063 | -0.059 | 95.445
2.5 | 0.67 | 0.00654 | -0.059 | 102.525
3 | 0.739 | 0.00682 | -0.06 | 108.362
3.5 | 0.807 | 0.00711 | -0.061 | 113.593
4 | 0.875 | 0.00741 | -0.062 | 118.117
4.5 | 0.942 | 0.00775 | -0.062 | 121.571
5 | 1.008 | 0.00809 | -0.063 | 124.655
5.5 | 1.072 | 0.00852 | -0.064 | 125.87
6 | 1.133 | 0.00903 | -0.064 | 125.469
6.5 | 1.189 | 0.00935 | -0.065 | 127.132
7 | 1.237 | 0.01008 | -0.066 | 122.652
7.5 | 1.273 | 0.01094 | -0.066 | 116.434
8 | 1.292 | 0.01222 | -0.067 | 105.714
8.5 | 1.28 | 0.01348 | -0.068 | 94.934
9 | 1.19 | 0.01489 | -0.068 | 79.917
9.5 | 0.795 | 0.01888 | -0.067 | 42.087
10 | 0.818 | 0.02127 | -0.066 | 38.454
10.5 | 0.832 | 0.02735 | -0.065 | 30.402
11 | 0.794 | 0.05296 | -0.056 | 14.988
11.5 | 0.828 | 0.05415 | -0.057 | 15.297
12 | 0.829 | 0.07327 | -0.052 | 11.313
12.5 | 0.842 | 0.08214 | -0.047 | 10.256
13 | 0.884 | 0.07868 | -0.052 | 11.234

## 128. Re 14M Mach 0.50 (2)
BIGFOIL.COM POLAR EXPORT
GA 30-311
GA 30-311 |  |  |  | Cl Max: | 1.6088 | at alpha= | 10.5 | deg
XFOIL ncrit=9 |  |  |  | L/D Max: | 155.64 | at alpha= | 6 | deg
Re: | 14000000 |  |  | Cd Min: | 0.09966 | at alpha= | -12.5 | deg
Mach: | 0.5 |  |  | Cl=0 at alpha= | -2.3699 | deg
|  |  |  | @ Cl=0.1, Cd= | 0.0051089
|  |  |  | @ Cl=0.4, Cd= | 0.0051608
|  |  |  | @ Cl=0.6, Cd= | 0.0054884
alpha (deg) | Cl | Cd | Cm | Cl/Cd
-12.5 | -0.4039 | 0.09966 | -0.0488 | -4.0528
-12 | -0.4197 | 0.08722 | -0.0568 | -4.812
-11.5 | -0.432 | 0.07586 | -0.0637 | -5.6947
-11 | -0.4496 | 0.06425 | -0.0703 | -6.9977
-10.5 | -0.4688 | 0.05297 | -0.0768 | -8.8503
-10 | -0.4812 | 0.0433 | -0.0819 | -11.1132
-9.5 | -0.5005 | 0.03292 | -0.0877 | -15.2035
-9 | -0.5135 | 0.02151 | -0.0971 | -23.8726
-8 | -0.588 | 0.01198 | -0.0934 | -49.0818
-7.5 | -0.609 | 0.00647 | -0.0872 | -94.1267
-7 | -0.6084 | 0.00266 | -0.0803 | -228.7218
-6.5 | -0.5666 | 0.00146 | -0.0745 | -388.0822
-5.5 | -0.4324 | 0.00641 | -0.0706 | -67.4571
-5 | -0.3615 | 0.00611 | -0.0684 | -59.1653
-4.5 | -0.2913 | 0.00588 | -0.0666 | -49.5408
-4 | -0.2221 | 0.00567 | -0.0651 | -39.1711
-3.5 | -0.1532 | 0.00551 | -0.0639 | -27.804
-3 | -0.085 | 0.00536 | -0.0628 | -15.8582
-2.5 | -0.0173 | 0.00524 | -0.062 | -3.3015
-2 | 0.0492 | 0.00514 | -0.0611 | 9.572
-1.5 | 0.1146 | 0.0051 | -0.0602 | 22.4706
-1 | 0.1781 | 0.00516 | -0.0591 | 34.5155
0 | 0.3048 | 0.00506 | -0.0572 | 60.2372
0.5 | 0.3678 | 0.00512 | -0.0562 | 71.8359
1 | 0.4309 | 0.0052 | -0.0552 | 82.8654
1.5 | 0.494 | 0.00526 | -0.0542 | 93.9163
2 | 0.5574 | 0.00538 | -0.0532 | 103.6059
2.5 | 0.6203 | 0.00554 | -0.052 | 111.9675
3 | 0.683 | 0.00577 | -0.0507 | 118.3709
3.5 | 0.7459 | 0.00598 | -0.0492 | 124.7324
4 | 0.8053 | 0.006 | -0.047 | 134.2167
4.5 | 0.8631 | 0.00604 | -0.0442 | 142.8974
5 | 0.9222 | 0.00624 | -0.0413 | 147.7885
6 | 1.0708 | 0.00688 | -0.041 | 155.6395
6.5 | 1.1555 | 0.00745 | -0.0425 | 155.1007
7 | 1.2307 | 0.00806 | -0.0417 | 152.6923
7.5 | 1.3112 | 0.00869 | -0.0414 | 150.8861
8 | 1.3663 | 0.00929 | -0.0359 | 147.0721
8.5 | 1.4202 | 0.01002 | -0.0299 | 141.7365
9 | 1.4692 | 0.01077 | -0.0228 | 136.416
9.5 | 1.5181 | 0.01159 | -0.0155 | 130.9836
10 | 1.5689 | 0.01264 | -0.0085 | 124.1218
10.5 | 1.6088 | 0.01446 | -0.0003 | 111.2586

## 129. Re 16M Mach 0.00 (1)
BIGFOIL.COM POLAR EXPORT
GA 30-311
GA 30-311 |  |  |  | Cl Max: | 1.514 | at alpha= | 13 | deg
JavaFoil+Calcfoil stall+Eppler ext transition |  |  |  | L/D Max: | 144.053 | at alpha= | 7 | deg
Re: | 16000000 |  |  | Cd Min: | 0.00543 | at alpha= | 0 | deg
Mach: | 0 |  |  | Cl=0 at alpha= | -2.3083 | deg
|  |  |  | @ Cl=0.1, Cd= | 0.005497
|  |  |  | @ Cl=0.4, Cd= | 0.0055974
|  |  |  | @ Cl=0.6, Cd= | 0.0060228
alpha (deg) | Cl | Cd | Cm | Cl/Cd
-16.5 | -0.626 | 0.10745 | -0.019 | -5.823
-16 | -0.641 | 0.0985 | -0.02 | -6.505
-15.5 | -0.652 | 0.09439 | -0.02 | -6.903
-15 | -0.664 | 0.08628 | -0.021 | -7.701
-14.5 | -0.675 | 0.07901 | -0.022 | -8.549
-14 | -0.686 | 0.07043 | -0.024 | -9.747
-13.5 | -0.697 | 0.06126 | -0.025 | -11.383
-13 | -0.709 | 0.05051 | -0.027 | -14.044
-12.5 | -0.732 | 0.03368 | -0.03 | -21.742
-12 | -0.775 | 0.0157 | -0.034 | -49.359
-11.5 | -0.799 | 0.00989 | -0.036 | -80.777
-11 | -0.785 | 0.00917 | -0.036 | -85.572
-10.5 | -0.767 | 0.00861 | -0.037 | -88.992
-10 | -0.744 | 0.00808 | -0.037 | -92.052
-9.5 | -0.717 | 0.00767 | -0.038 | -93.405
-9 | -0.685 | 0.00734 | -0.038 | -93.386
-8.5 | -0.65 | 0.00702 | -0.039 | -92.555
-8 | -0.611 | 0.00665 | -0.04 | -91.889
-7.5 | -0.568 | 0.00639 | -0.04 | -88.969
-7 | -0.523 | 0.00622 | -0.041 | -83.978
-6.5 | -0.474 | 0.00625 | -0.041 | -75.818
-6 | -0.423 | 0.00613 | -0.042 | -69.036
-5.5 | -0.37 | 0.00604 | -0.042 | -61.229
-5 | -0.315 | 0.00598 | -0.043 | -52.615
-4.5 | -0.258 | 0.00594 | -0.043 | -43.441
-4 | -0.2 | 0.00578 | -0.044 | -34.647
-3.5 | -0.142 | 0.00567 | -0.045 | -24.986
-3 | -0.082 | 0.00559 | -0.045 | -14.718
-2.5 | -0.023 | 0.00555 | -0.046 | -4.086
-2 | 0.037 | 0.00551 | -0.046 | 6.763
-1.5 | 0.097 | 0.0055 | -0.047 | 17.691
-1 | 0.158 | 0.00544 | -0.047 | 28.972
-0.5 | 0.218 | 0.00546 | -0.048 | 39.868
0 | 0.28 | 0.00543 | -0.049 | 51.551
0.5 | 0.34 | 0.00544 | -0.049 | 62.543
1 | 0.401 | 0.0056 | -0.05 | 71.495
1.5 | 0.461 | 0.00566 | -0.05 | 81.481
2 | 0.521 | 0.00578 | -0.051 | 90.168
2.5 | 0.581 | 0.00595 | -0.052 | 97.644
3 | 0.641 | 0.00618 | -0.052 | 103.698
3.5 | 0.701 | 0.00634 | -0.053 | 110.634
4 | 0.761 | 0.00648 | -0.053 | 117.319
4.5 | 0.82 | 0.00672 | -0.054 | 121.956
5 | 0.878 | 0.00695 | -0.054 | 126.386
5.5 | 0.936 | 0.00712 | -0.055 | 131.515
6 | 0.993 | 0.00769 | -0.056 | 129.108
6.5 | 1.048 | 0.00781 | -0.056 | 134.242
7 | 1.102 | 0.00765 | -0.057 | 144.053
7.5 | 1.153 | 0.00809 | -0.057 | 142.494
8 | 1.202 | 0.00846 | -0.058 | 142.1
8.5 | 1.249 | 0.00916 | -0.059 | 136.364
9 | 1.293 | 0.00991 | -0.059 | 130.387
9.5 | 1.333 | 0.01039 | -0.06 | 128.4
10 | 1.371 | 0.01046 | -0.06 | 131.082
10.5 | 1.405 | 0.01096 | -0.061 | 128.126
11 | 1.435 | 0.01163 | -0.061 | 123.326
11.5 | 1.461 | 0.01202 | -0.062 | 121.571
12 | 1.483 | 0.01323 | -0.062 | 112.106
12.5 | 1.5 | 0.0139 | -0.063 | 107.903
13 | 1.514 | 0.0148 | -0.063 | 102.239
13.5 | 1.514 | 0.01554 | -0.064 | 97.471
14 | 1.474 | 0.01739 | -0.063 | 84.794
14.5 | 1.453 | 0.0189 | -0.063 | 76.882
15 | 1.427 | 0.0208 | -0.063 | 68.581
15.5 | 1.394 | 0.02348 | -0.063 | 59.381
16 | 1.36 | 0.02607 | -0.063 | 52.16
16.5 | 1.321 | 0.0294 | -0.063 | 44.939
17 | 1.277 | 0.0343 | -0.063 | 37.218
17.5 | 1.228 | 0.04082 | -0.062 | 30.081
18 | 1.179 | 0.04796 | -0.062 | 24.578

## 130. Re 16M Mach 0.00 (2)
BIGFOIL.COM POLAR EXPORT
GA 30-311
GA 30-311 |  |  |  | Cl Max: | 1.9459 | at alpha= | 20 | deg
XFOIL ncrit=9 |  |  |  | L/D Max: | 155.359 | at alpha= | 7 | deg
Re: | 16000000 |  |  | Cd Min: | 0.03645 | at alpha= | 20 | deg
Mach: | 0 |  |  | Cl=0 at alpha= | -2.3614 | deg
|  |  |  | @ Cl=0.1, Cd= | 0.005039
|  |  |  | @ Cl=0.4, Cd= | 0.0050727
|  |  |  | @ Cl=0.6, Cd= | 0.0054509
alpha (deg) | Cl | Cd | Cm | Cl/Cd
-20 | -1.7455 | 0.02298 | -0.0788 | -75.9574
-19.5 | -1.7296 | 0.02129 | -0.0753 | -81.24
-19 | -1.7149 | 0.0199 | -0.0703 | -86.1759
-18.5 | -1.6851 | 0.01865 | -0.0673 | -90.3539
-18 | -1.6502 | 0.01758 | -0.0649 | -93.868
-17.5 | -1.6118 | 0.01665 | -0.0628 | -96.8048
-17 | -1.5721 | 0.01575 | -0.0607 | -99.8159
-16.5 | -1.5314 | 0.01489 | -0.0586 | -102.8475
-16 | -1.4895 | 0.01417 | -0.0566 | -105.1164
-15.5 | -1.434 | 0.01342 | -0.0573 | -106.8554
-15 | -1.3766 | 0.01264 | -0.0584 | -108.9082
-14.5 | -1.3217 | 0.01199 | -0.0588 | -110.2335
-14 | -1.2403 | 0.01121 | -0.065 | -110.6423
-13.5 | -1.1971 | 0.01079 | -0.0627 | -110.9453
-13 | -1.1503 | 0.01034 | -0.0611 | -111.2476
-12.5 | -1.1015 | 0.00984 | -0.0599 | -111.9411
-12 | -1.052 | 0.00932 | -0.0588 | -112.8755
-11.5 | -1.0008 | 0.00889 | -0.0579 | -112.5759
-11 | -0.9488 | 0.00848 | -0.0572 | -111.8868
-10.5 | -0.896 | 0.00815 | -0.0566 | -109.9387
-10 | -0.8425 | 0.00783 | -0.0561 | -107.599
-9.5 | -0.7889 | 0.00751 | -0.0556 | -105.0466
-9 | -0.7352 | 0.00717 | -0.055 | -102.5384
-8.5 | -0.681 | 0.00686 | -0.0546 | -99.2711
-8 | -0.6265 | 0.00662 | -0.0542 | -94.6375
-7.5 | -0.5716 | 0.00642 | -0.0539 | -89.0343
-7 | -0.5167 | 0.00619 | -0.0535 | -83.4733
-6.5 | -0.4616 | 0.00598 | -0.0532 | -77.1906
-6 | -0.406 | 0.00582 | -0.053 | -69.7595
-5.5 | -0.3504 | 0.00567 | -0.0527 | -61.7989
-5 | -0.2948 | 0.00552 | -0.0525 | -53.4058
-4.5 | -0.239 | 0.00542 | -0.0523 | -44.0959
-4 | -0.1832 | 0.0053 | -0.052 | -34.566
-3.5 | -0.1272 | 0.00521 | -0.0519 | -24.4146
-3 | -0.0712 | 0.00511 | -0.0517 | -13.9335
-2.5 | -0.0153 | 0.00502 | -0.0515 | -3.0478
-2 | 0.0399 | 0.005 | -0.0512 | 7.98
-1.5 | 0.0943 | 0.00504 | -0.0508 | 18.7103
-0.5 | 0.2032 | 0.00502 | -0.0499 | 40.4781
0 | 0.257 | 0.005 | -0.0494 | 51.4
0.5 | 0.3112 | 0.00504 | -0.049 | 61.746
1 | 0.3655 | 0.00506 | -0.0486 | 72.2332
1.5 | 0.4199 | 0.00508 | -0.0483 | 82.6575
2 | 0.474 | 0.00516 | -0.0479 | 91.8605
2.5 | 0.5278 | 0.00527 | -0.0474 | 100.1518
3 | 0.5816 | 0.00541 | -0.047 | 107.5046
3.5 | 0.6356 | 0.00553 | -0.0466 | 114.9367
4 | 0.6881 | 0.00566 | -0.0459 | 121.5724
4.5 | 0.7388 | 0.00567 | -0.0449 | 130.2998
5 | 0.7896 | 0.0057 | -0.0439 | 138.5263
5.5 | 0.8406 | 0.00581 | -0.043 | 144.6816
6 | 0.8903 | 0.00595 | -0.0417 | 149.6303
6.5 | 0.9416 | 0.00614 | -0.0408 | 153.355
7 | 1.0176 | 0.00655 | -0.0457 | 155.3588
7.5 | 1.0757 | 0.00693 | -0.0465 | 155.2237
8 | 1.1363 | 0.00735 | -0.0479 | 154.5986
8.5 | 1.1962 | 0.00774 | -0.0492 | 154.5478
9 | 1.2557 | 0.00819 | -0.0505 | 153.3211
9.5 | 1.302 | 0.00862 | -0.0488 | 151.0441
10 | 1.3461 | 0.00908 | -0.0468 | 148.2489
10.5 | 1.3919 | 0.00954 | -0.0451 | 145.9015
11 | 1.4384 | 0.00999 | -0.0437 | 143.984
11.5 | 1.4836 | 0.01051 | -0.0421 | 141.1608
12 | 1.5285 | 0.01102 | -0.0405 | 138.7024
12.5 | 1.5729 | 0.01153 | -0.0389 | 136.418
13 | 1.6148 | 0.01215 | -0.0369 | 132.9053
13.5 | 1.6554 | 0.01279 | -0.0348 | 129.4292
14 | 1.6915 | 0.01341 | -0.0319 | 126.1372
14.5 | 1.7233 | 0.0141 | -0.0283 | 122.2199
15 | 1.7529 | 0.01502 | -0.0248 | 116.7044
15.5 | 1.7824 | 0.01601 | -0.0216 | 111.3304
16 | 1.8116 | 0.01708 | -0.0187 | 106.0656
16.5 | 1.8381 | 0.01838 | -0.0158 | 100.0054
17 | 1.8614 | 0.01999 | -0.013 | 93.1166
17.5 | 1.8799 | 0.02203 | -0.0102 | 85.3336
18 | 1.8984 | 0.02422 | -0.0078 | 78.3815
18.5 | 1.9146 | 0.02671 | -0.0056 | 71.681
19 | 1.9283 | 0.02951 | -0.0037 | 65.344
19.5 | 1.9389 | 0.03271 | -0.0021 | 59.2755
20 | 1.9459 | 0.03645 | -0.0008 | 53.3855

## 131. Re 16M Mach 0.10 (1)
BIGFOIL.COM POLAR EXPORT
GA 30-311
GA 30-311 |  |  |  | Cl Max: | 1.506 | at alpha= | 13 | deg
JavaFoil+Calcfoil stall+Eppler ext transition |  |  |  | L/D Max: | 143.153 | at alpha= | 7 | deg
Re: | 16000000 |  |  | Cd Min: | 0.00543 | at alpha= | -0.5 | deg
Mach: | 0.1 |  |  | Cl=0 at alpha= | -2.3083 | deg
|  |  |  | @ Cl=0.1, Cd= | 0.0054893
|  |  |  | @ Cl=0.4, Cd= | 0.0055746
|  |  |  | @ Cl=0.6, Cd= | 0.006044
alpha (deg) | Cl | Cd | Cm | Cl/Cd
-16.5 | -0.584 | 0.1103 | -0.019 | -5.296
-16 | -0.602 | 0.10111 | -0.02 | -5.955
-15.5 | -0.616 | 0.09752 | -0.02 | -6.314
-15 | -0.63 | 0.09053 | -0.021 | -6.962
-14.5 | -0.644 | 0.08339 | -0.022 | -7.721
-14 | -0.657 | 0.07538 | -0.023 | -8.714
-13.5 | -0.669 | 0.06724 | -0.024 | -9.947
-13 | -0.681 | 0.05718 | -0.026 | -11.917
-12.5 | -0.701 | 0.04196 | -0.029 | -16.709
-12 | -0.722 | 0.02837 | -0.031 | -25.438
-11.5 | -0.777 | 0.01119 | -0.035 | -69.44
-11 | -0.776 | 0.00941 | -0.036 | -82.414
-10.5 | -0.76 | 0.00874 | -0.037 | -86.889
-10 | -0.739 | 0.00824 | -0.038 | -89.69
-9.5 | -0.713 | 0.00782 | -0.038 | -91.246
-9 | -0.684 | 0.00742 | -0.039 | -92.127
-8.5 | -0.649 | 0.00708 | -0.039 | -91.677
-8 | -0.611 | 0.00671 | -0.04 | -91.083
-7.5 | -0.569 | 0.00669 | -0.04 | -85.053
-7 | -0.524 | 0.00617 | -0.041 | -84.951
-6.5 | -0.475 | 0.00631 | -0.041 | -75.303
-6 | -0.424 | 0.00608 | -0.042 | -69.777
-5.5 | -0.371 | 0.00597 | -0.043 | -62.187
-5 | -0.316 | 0.00575 | -0.043 | -54.99
-4.5 | -0.259 | 0.00575 | -0.044 | -45.082
-4 | -0.201 | 0.00574 | -0.044 | -35.076
-3.5 | -0.142 | 0.00571 | -0.045 | -24.903
-3 | -0.083 | 0.00562 | -0.045 | -14.717
-2.5 | -0.023 | 0.0056 | -0.046 | -4.074
-2 | 0.037 | 0.00546 | -0.047 | 6.851
-1.5 | 0.098 | 0.00549 | -0.047 | 17.811
-1 | 0.158 | 0.00547 | -0.048 | 28.923
-0.5 | 0.219 | 0.00543 | -0.048 | 40.301
0 | 0.281 | 0.00544 | -0.049 | 51.622
0.5 | 0.342 | 0.00547 | -0.049 | 62.486
1 | 0.403 | 0.00558 | -0.05 | 72.184
1.5 | 0.463 | 0.00569 | -0.051 | 81.39
2 | 0.524 | 0.00578 | -0.051 | 90.554
2.5 | 0.584 | 0.00598 | -0.052 | 97.743
3 | 0.644 | 0.00622 | -0.052 | 103.558
3.5 | 0.704 | 0.00633 | -0.053 | 111.287
4 | 0.764 | 0.00648 | -0.054 | 117.918
4.5 | 0.824 | 0.00672 | -0.054 | 122.543
5 | 0.883 | 0.00695 | -0.055 | 127.004
5.5 | 0.941 | 0.0072 | -0.055 | 130.746
6 | 0.998 | 0.00777 | -0.056 | 128.423
6.5 | 1.053 | 0.00779 | -0.056 | 135.193
7 | 1.107 | 0.00773 | -0.057 | 143.153
7.5 | 1.158 | 0.0081 | -0.058 | 142.965
8 | 1.207 | 0.00854 | -0.058 | 141.263
8.5 | 1.253 | 0.00927 | -0.059 | 135.168
9 | 1.297 | 0.01002 | -0.059 | 129.417
9.5 | 1.337 | 0.01046 | -0.06 | 127.777
10 | 1.374 | 0.01059 | -0.061 | 129.745
10.5 | 1.406 | 0.01111 | -0.061 | 126.649
11 | 1.435 | 0.0115 | -0.062 | 124.827
11.5 | 1.46 | 0.01219 | -0.062 | 119.753
12 | 1.479 | 0.01344 | -0.063 | 110.056
12.5 | 1.495 | 0.01416 | -0.063 | 105.585
13 | 1.506 | 0.01512 | -0.064 | 99.548
13.5 | 1.503 | 0.01593 | -0.064 | 94.357
14 | 1.455 | 0.01794 | -0.063 | 81.135
14.5 | 1.429 | 0.01967 | -0.063 | 72.666
15 | 1.396 | 0.02216 | -0.063 | 63.002
15.5 | 1.36 | 0.02468 | -0.063 | 55.122
16 | 1.32 | 0.02787 | -0.063 | 47.341
16.5 | 1.275 | 0.03168 | -0.063 | 40.243
17 | 1.222 | 0.03836 | -0.062 | 31.848
17.5 | 1.164 | 0.04761 | -0.061 | 24.44
18 | 1.111 | 0.05521 | -0.061 | 20.125

## 132. Re 16M Mach 0.10 (2)
BIGFOIL.COM POLAR EXPORT
GA 30-311
GA 30-311 |  |  |  | Cl Max: | 1.9372 | at alpha= | 20 | deg
XFOIL ncrit=9 |  |  |  | L/D Max: | 155.432 | at alpha= | 7 | deg
Re: | 16000000 |  |  | Cd Min: | 0.0399 | at alpha= | 20 | deg
Mach: | 0.1 |  |  | Cl=0 at alpha= | -2.3615 | deg
|  |  |  | @ Cl=0.1, Cd= | 0.0050409
|  |  |  | @ Cl=0.4, Cd= | 0.0050778
|  |  |  | @ Cl=0.6, Cd= | 0.0054489
alpha (deg) | Cl | Cd | Cm | Cl/Cd
-20 | -1.7178 | 0.02723 | -0.0858 | -63.0848
-19.5 | -1.7029 | 0.02473 | -0.0841 | -68.8597
-19 | -1.6971 | 0.02219 | -0.0803 | -76.4804
-18.5 | -1.6863 | 0.02047 | -0.0749 | -82.3791
-18 | -1.659 | 0.01902 | -0.0712 | -87.224
-17.5 | -1.6247 | 0.01776 | -0.0683 | -91.4809
-17 | -1.5863 | 0.01668 | -0.0657 | -95.1019
-16.5 | -1.546 | 0.01568 | -0.0633 | -98.5969
-16 | -1.5038 | 0.01484 | -0.0609 | -101.3342
-15.5 | -1.4509 | 0.01401 | -0.0606 | -103.5617
-15 | -1.3926 | 0.01312 | -0.0615 | -106.1433
-14.5 | -1.3376 | 0.01241 | -0.0614 | -107.784
-14 | -1.2534 | 0.01154 | -0.0677 | -108.6135
-13.5 | -1.2084 | 0.01111 | -0.0653 | -108.7669
-13 | -1.1607 | 0.01066 | -0.0635 | -108.8837
-12.5 | -1.1116 | 0.01011 | -0.0621 | -109.9505
-12 | -1.0614 | 0.00956 | -0.0608 | -111.0251
-11.5 | -1.0097 | 0.00908 | -0.0597 | -111.2004
-11 | -0.9575 | 0.00861 | -0.0588 | -111.2079
-10.5 | -0.9041 | 0.00825 | -0.058 | -109.5879
-10 | -0.8499 | 0.00791 | -0.0573 | -107.4463
-9.5 | -0.7955 | 0.00759 | -0.0567 | -104.809
-9 | -0.7412 | 0.00726 | -0.0561 | -102.0937
-8.5 | -0.6865 | 0.00692 | -0.0555 | -99.2052
-8 | -0.6314 | 0.00666 | -0.055 | -94.8048
-7.5 | -0.576 | 0.00645 | -0.0546 | -89.3023
-7 | -0.5205 | 0.00623 | -0.0542 | -83.5474
-6.5 | -0.4649 | 0.006 | -0.0538 | -77.4833
-6 | -0.4089 | 0.00584 | -0.0535 | -70.0171
-5.5 | -0.3528 | 0.00569 | -0.0532 | -62.0035
-5 | -0.2969 | 0.00553 | -0.0529 | -53.689
-4.5 | -0.2406 | 0.00543 | -0.0527 | -44.3094
-4 | -0.1844 | 0.00531 | -0.0524 | -34.7269
-3.5 | -0.128 | 0.00522 | -0.0522 | -24.5211
-3 | -0.0716 | 0.00512 | -0.052 | -13.9844
-2.5 | -0.0154 | 0.00502 | -0.0518 | -3.0677
-2 | 0.0402 | 0.005 | -0.0515 | 8.04
-1.5 | 0.0949 | 0.00504 | -0.0511 | 18.8294
-1 | 0.1496 | 0.00505 | -0.0506 | 29.6238
-0.5 | 0.2045 | 0.00502 | -0.0502 | 40.7371
0 | 0.2585 | 0.005 | -0.0497 | 51.7
0.5 | 0.313 | 0.00504 | -0.0493 | 62.1032
1 | 0.3676 | 0.00506 | -0.0489 | 72.6482
1.5 | 0.4223 | 0.00509 | -0.0485 | 82.9666
2 | 0.4767 | 0.00516 | -0.048 | 92.3837
2.5 | 0.5308 | 0.00527 | -0.0476 | 100.7211
3 | 0.5849 | 0.00541 | -0.0471 | 108.1146
3.5 | 0.6392 | 0.00555 | -0.0467 | 115.1712
4 | 0.692 | 0.00568 | -0.046 | 121.831
4.5 | 0.743 | 0.00568 | -0.045 | 130.8099
5 | 0.7942 | 0.00572 | -0.044 | 138.8462
5.5 | 0.8455 | 0.00583 | -0.0429 | 145.0257
6 | 0.8954 | 0.00597 | -0.0416 | 149.9832
6.5 | 0.9478 | 0.00617 | -0.0408 | 153.6143
7 | 1.0243 | 0.00659 | -0.0457 | 155.4325
7.5 | 1.0828 | 0.00698 | -0.0464 | 155.1289
8 | 1.144 | 0.00739 | -0.0478 | 154.8038
8.5 | 1.2045 | 0.0078 | -0.049 | 154.4231
9 | 1.2646 | 0.00825 | -0.0502 | 153.2848
9.5 | 1.3099 | 0.00869 | -0.0482 | 150.7365
10 | 1.3546 | 0.00917 | -0.046 | 147.7208
10.5 | 1.4007 | 0.00966 | -0.0443 | 145
11 | 1.4477 | 0.0101 | -0.0427 | 143.3366
11.5 | 1.493 | 0.01065 | -0.041 | 140.1878
12 | 1.5385 | 0.01116 | -0.0393 | 137.8584
12.5 | 1.5827 | 0.01172 | -0.0374 | 135.0427
13 | 1.6244 | 0.01238 | -0.0352 | 131.2116
13.5 | 1.6653 | 0.01302 | -0.0329 | 127.9032
14 | 1.6977 | 0.01367 | -0.0289 | 124.1917
14.5 | 1.7299 | 0.01446 | -0.0254 | 119.6335
15 | 1.7592 | 0.01548 | -0.0218 | 113.6434
15.5 | 1.7895 | 0.01653 | -0.0186 | 108.2577
16 | 1.818 | 0.01774 | -0.0156 | 102.4803
16.5 | 1.8424 | 0.0193 | -0.0125 | 95.4611
17 | 1.8636 | 0.02119 | -0.0096 | 87.9471
17.5 | 1.8817 | 0.02344 | -0.0068 | 80.2773
18 | 1.8998 | 0.02584 | -0.0045 | 73.5217
18.5 | 1.915 | 0.02857 | -0.0024 | 67.0284
19 | 1.926 | 0.03181 | -0.0006 | 60.547
19.5 | 1.9328 | 0.03561 | 0.0009 | 54.2769
20 | 1.9372 | 0.0399 | 0.0019 | 48.5514

## 133. Re 16M Mach 0.25 (1)
BIGFOIL.COM POLAR EXPORT
GA 30-311
GA 30-311 |  |  |  | Cl Max: | 1.443 | at alpha= | 12 | deg
JavaFoil+Calcfoil stall+Eppler ext transition |  |  |  | L/D Max: | 141.838 | at alpha= | 7 | deg
Re: | 16000000 |  |  | Cd Min: | 0.00541 | at alpha= | 0 | deg
Mach: | 0.25 |  |  | Cl=0 at alpha= | -2.3115 | deg
|  |  |  | @ Cl=0.1, Cd= | 0.00553
|  |  |  | @ Cl=0.4, Cd= | 0.0055622
|  |  |  | @ Cl=0.6, Cd= | 0.00598
alpha (deg) | Cl | Cd | Cm | Cl/Cd
-15 | -0.342 | 0.10065 | -0.019 | -3.402
-14.5 | -0.388 | 0.09534 | -0.02 | -4.065
-14 | -0.429 | 0.09011 | -0.02 | -4.757
-13.5 | -0.465 | 0.08471 | -0.02 | -5.494
-13 | -0.498 | 0.07983 | -0.021 | -6.235
-12.5 | -0.526 | 0.07387 | -0.022 | -7.118
-12 | -0.55 | 0.06665 | -0.023 | -8.258
-11.5 | -0.579 | 0.05267 | -0.027 | -10.993
-11 | -0.61 | 0.03632 | -0.031 | -16.8
-10.5 | -0.671 | 0.01359 | -0.036 | -49.376
-10 | -0.694 | 0.00913 | -0.039 | -75.974
-9.5 | -0.683 | 0.00835 | -0.039 | -81.765
-9 | -0.665 | 0.00779 | -0.04 | -85.357
-8.5 | -0.639 | 0.00746 | -0.04 | -85.706
-8 | -0.608 | 0.00698 | -0.041 | -87.092
-7.5 | -0.571 | 0.00694 | -0.041 | -82.243
-7 | -0.529 | 0.00665 | -0.042 | -79.491
-6.5 | -0.482 | 0.00646 | -0.043 | -74.694
-6 | -0.432 | 0.00621 | -0.043 | -69.556
-5.5 | -0.379 | 0.00612 | -0.044 | -61.926
-5 | -0.323 | 0.00599 | -0.044 | -53.931
-4.5 | -0.266 | 0.00579 | -0.045 | -45.829
-4 | -0.206 | 0.00581 | -0.045 | -35.547
-3.5 | -0.146 | 0.00567 | -0.046 | -25.723
-3 | -0.085 | 0.00564 | -0.047 | -15.055
-2.5 | -0.023 | 0.0056 | -0.047 | -4.179
-2 | 0.038 | 0.00551 | -0.048 | 6.98
-1.5 | 0.1 | 0.00553 | -0.048 | 18.155
-1 | 0.163 | 0.00544 | -0.049 | 29.877
-0.5 | 0.225 | 0.00543 | -0.05 | 41.424
0 | 0.289 | 0.00541 | -0.05 | 53.363
0.5 | 0.351 | 0.0055 | -0.051 | 63.809
1 | 0.414 | 0.00558 | -0.051 | 74.086
1.5 | 0.476 | 0.0057 | -0.052 | 83.471
2 | 0.538 | 0.00584 | -0.053 | 92.129
2.5 | 0.6 | 0.00598 | -0.053 | 100.295
3 | 0.662 | 0.00625 | -0.054 | 105.946
3.5 | 0.724 | 0.00641 | -0.054 | 112.862
4 | 0.785 | 0.00664 | -0.055 | 118.187
4.5 | 0.846 | 0.00687 | -0.056 | 123.073
5 | 0.906 | 0.00706 | -0.056 | 128.33
5.5 | 0.966 | 0.00734 | -0.057 | 131.585
6 | 1.024 | 0.0077 | -0.057 | 132.939
6.5 | 1.08 | 0.00808 | -0.058 | 133.658
7 | 1.134 | 0.00799 | -0.059 | 141.838
7.5 | 1.185 | 0.00849 | -0.059 | 139.572
8 | 1.232 | 0.00889 | -0.06 | 138.692
8.5 | 1.277 | 0.00962 | -0.06 | 132.744
9 | 1.317 | 0.01056 | -0.061 | 124.688
9.5 | 1.353 | 0.01069 | -0.062 | 126.493
10 | 1.383 | 0.01127 | -0.062 | 122.71
10.5 | 1.408 | 0.01245 | -0.063 | 113.106
11 | 1.426 | 0.01244 | -0.063 | 114.701
11.5 | 1.438 | 0.01388 | -0.064 | 103.64
12 | 1.443 | 0.015 | -0.064 | 96.204
12.5 | 1.44 | 0.01603 | -0.065 | 89.811
13 | 1.392 | 0.01817 | -0.064 | 76.651
13.5 | 1.35 | 0.02035 | -0.064 | 66.318
14 | 1.293 | 0.02324 | -0.064 | 55.65
14.5 | 1.229 | 0.02655 | -0.063 | 46.286
15 | 1.152 | 0.03167 | -0.063 | 36.374
15.5 | 1.064 | 0.03898 | -0.062 | 27.31
16 | 0.948 | 0.06085 | -0.058 | 15.576
16.5 | 0.83 | 0.09279 | -0.052 | 8.946
17 | 0.734 | 0.11407 | -0.048 | 6.43

## 134. Re 16M Mach 0.25 (2)
BIGFOIL.COM POLAR EXPORT
GA 30-311
GA 30-311 |  |  |  | Cl Max: | 1.8913 | at alpha= | 18 | deg
XFOIL ncrit=9 |  |  |  | L/D Max: | 155.874 | at alpha= | 7 | deg
Re: | 16000000 |  |  | Cd Min: | 0.21233 | at alpha= | -20 | deg
Mach: | 0.25 |  |  | Cl=0 at alpha= | -2.3626 | deg
|  |  |  | @ Cl=0.1, Cd= | 0.0050503
|  |  |  | @ Cl=0.4, Cd= | 0.005091
|  |  |  | @ Cl=0.6, Cd= | 0.0054714
alpha (deg) | Cl | Cd | Cm | Cl/Cd
-20 | -0.744 | 0.21233 | 0.033 | -3.504
-19.5 | -0.7487 | 0.19934 | 0.0258 | -3.7559
-19 | -0.7581 | 0.18595 | 0.0182 | -4.0769
-18.5 | -0.7934 | 0.1672 | 0.0072 | -4.7452
-17.5 | -1.2588 | 0.07354 | -0.0593 | -17.1172
-17 | -1.3637 | 0.05113 | -0.0766 | -26.6712
-16.5 | -1.4187 | 0.03375 | -0.0944 | -42.0356
-16 | -1.4481 | 0.02667 | -0.0958 | -54.297
-15.5 | -1.4618 | 0.0232 | -0.0888 | -63.0086
-13.5 | -1.2663 | 0.01353 | -0.0831 | -93.592
-13 | -1.2196 | 0.01269 | -0.0791 | -96.1072
-12.5 | -1.1676 | 0.01193 | -0.076 | -97.8709
-12 | -1.1145 | 0.01115 | -0.0733 | -99.9552
-11.5 | -1.0607 | 0.01034 | -0.0707 | -102.5822
-11 | -1.0056 | 0.00961 | -0.0685 | -104.641
-10.5 | -0.9495 | 0.00899 | -0.0665 | -105.6174
-10 | -0.8921 | 0.00849 | -0.0648 | -105.0766
-9.5 | -0.8342 | 0.00804 | -0.0634 | -103.7562
-8.5 | -0.7173 | 0.00731 | -0.061 | -98.1259
-8 | -0.6593 | 0.00694 | -0.0598 | -95
-7.5 | -0.6011 | 0.00664 | -0.0588 | -90.5271
-7 | -0.5425 | 0.00641 | -0.058 | -84.6334
-6.5 | -0.4839 | 0.00616 | -0.0572 | -78.5552
-6 | -0.4254 | 0.00594 | -0.0566 | -71.6162
-5.5 | -0.3666 | 0.00577 | -0.056 | -63.5355
-5 | -0.3081 | 0.0056 | -0.0555 | -55.0179
-4.5 | -0.2497 | 0.00547 | -0.055 | -45.649
-4 | -0.1911 | 0.00536 | -0.0546 | -35.653
-3.5 | -0.1326 | 0.00525 | -0.0542 | -25.2571
-3 | -0.0741 | 0.00514 | -0.0539 | -14.4163
-2.5 | -0.0158 | 0.00505 | -0.0536 | -3.1287
-2 | 0.0417 | 0.005 | -0.0532 | 8.34
-1.5 | 0.0982 | 0.00505 | -0.0527 | 19.4455
-1 | 0.1545 | 0.00506 | -0.0521 | 30.5336
-0.5 | 0.2112 | 0.00504 | -0.0517 | 41.9048
0 | 0.267 | 0.00501 | -0.0511 | 53.2934
0.5 | 0.323 | 0.00506 | -0.0506 | 63.834
1 | 0.3793 | 0.00508 | -0.0501 | 74.6654
1.5 | 0.4355 | 0.00511 | -0.0496 | 85.225
2 | 0.4914 | 0.00521 | -0.0491 | 94.3186
2.5 | 0.5473 | 0.00532 | -0.0485 | 102.8759
3 | 0.603 | 0.00548 | -0.0479 | 110.0365
3.5 | 0.6591 | 0.00562 | -0.0474 | 117.2776
4 | 0.7138 | 0.00575 | -0.0465 | 124.1391
4.5 | 0.7665 | 0.00575 | -0.0453 | 133.3043
5 | 0.8191 | 0.00579 | -0.044 | 141.468
5.5 | 0.872 | 0.0059 | -0.0427 | 147.7966
6 | 0.9236 | 0.00607 | -0.041 | 152.1582
6.5 | 0.9841 | 0.00637 | -0.0413 | 154.4898
7 | 1.0615 | 0.00681 | -0.0454 | 155.8737
7.5 | 1.1228 | 0.00721 | -0.0459 | 155.7282
8 | 1.187 | 0.00767 | -0.047 | 154.7588
8.5 | 1.2508 | 0.00812 | -0.0479 | 154.0394
9 | 1.3066 | 0.00863 | -0.047 | 151.4021
9.5 | 1.3523 | 0.00917 | -0.044 | 147.47
10 | 1.4003 | 0.00971 | -0.0415 | 144.2122
10.5 | 1.4495 | 0.01023 | -0.0392 | 141.6911
11 | 1.4972 | 0.01083 | -0.0367 | 138.2456
11.5 | 1.5451 | 0.0114 | -0.0341 | 135.5351
12 | 1.5901 | 0.0121 | -0.0311 | 131.4132
12.5 | 1.6307 | 0.01282 | -0.0273 | 127.1997
13 | 1.6662 | 0.01356 | -0.0226 | 122.8761
13.5 | 1.6999 | 0.01457 | -0.0182 | 116.6712
14 | 1.7335 | 0.01568 | -0.0141 | 110.5548
14.5 | 1.7662 | 0.01696 | -0.0102 | 104.1392
15 | 1.794 | 0.01863 | -0.0063 | 96.2963
15.5 | 1.8178 | 0.02073 | -0.0025 | 87.6893
16 | 1.8412 | 0.02304 | 0.0008 | 79.9132
16.5 | 1.8611 | 0.02575 | 0.0038 | 72.2757
17 | 1.8762 | 0.029 | 0.0065 | 64.6966
17.5 | 1.8861 | 0.03288 | 0.0089 | 57.3631
18 | 1.8913 | 0.03745 | 0.0106 | 50.502
18.5 | 1.8862 | 0.04332 | 0.0116 | 43.5411
19 | 1.879 | 0.04991 | 0.0115 | 37.6478
19.5 | 1.8581 | 0.05834 | 0.0103 | 31.8495
20 | 1.8349 | 0.06752 | 0.008 | 27.1757

## 135. Re 16M Mach 0.50 (1)
BIGFOIL.COM POLAR EXPORT
GA 30-311
GA 30-311 |  |  |  | Cl Max: | 1.292 | at alpha= | 8 | deg
JavaFoil+Calcfoil stall+Eppler ext transition |  |  |  | L/D Max: | 128.308 | at alpha= | 5.5 | deg
Re: | 16000000 |  |  | Cd Min: | 0.00566 | at alpha= | -1 | deg
Mach: | 0.5 |  |  | Cl=0 at alpha= | -2.3116 | deg
|  |  |  | @ Cl=0.1, Cd= | 0.0057848
|  |  |  | @ Cl=0.4, Cd= | 0.0057752
|  |  |  | @ Cl=0.6, Cd= | 0.0062564
alpha (deg) | Cl | Cd | Cm | Cl/Cd
-20 | -0.978 | 0.17909 | -0.02 | -5.463
-19.5 | -0.951 | 0.17162 | -0.02 | -5.54
-19 | -0.923 | 0.16907 | -0.02 | -5.46
-18.5 | -0.896 | 0.16073 | -0.02 | -5.577
-18 | -0.87 | 0.15728 | -0.02 | -5.529
-17.5 | -0.844 | 0.13832 | -0.021 | -6.1
-17 | -0.821 | 0.1219 | -0.022 | -6.733
-16.5 | -0.794 | 0.11528 | -0.023 | -6.887
-16 | -0.767 | 0.10953 | -0.023 | -6.999
-15.5 | -0.738 | 0.10556 | -0.023 | -6.991
-15 | -0.709 | 0.10389 | -0.022 | -6.821
-14.5 | -0.68 | 0.10008 | -0.022 | -6.797
-14 | -0.653 | 0.09383 | -0.022 | -6.956
-13.5 | -0.624 | 0.09111 | -0.022 | -6.846
-13 | -0.596 | 0.08737 | -0.022 | -6.819
-12.5 | -0.568 | 0.08377 | -0.022 | -6.783
-12 | -0.541 | 0.086 | -0.022 | -6.289
-11.5 | -0.514 | 0.07829 | -0.023 | -6.559
-11 | -0.486 | 0.07261 | -0.023 | -6.693
-10.5 | -0.46 | 0.06579 | -0.024 | -6.986
-10 | -0.436 | 0.05677 | -0.027 | -7.675
-9.5 | -0.417 | 0.04528 | -0.032 | -9.201
-9 | -0.452 | 0.01068 | -0.044 | -42.332
-8.5 | -0.345 | 0.05641 | -0.022 | -6.121
-8 | -0.385 | 0.01 | -0.045 | -38.507
-7.5 | -0.357 | 0.00788 | -0.046 | -45.293
-7 | -0.264 | 0.044 | -0.027 | -6.007
-6.5 | -0.402 | 0.00788 | -0.047 | -51.013
-6 | -0.429 | 0.00735 | -0.048 | -58.41
-5.5 | -0.398 | 0.00673 | -0.049 | -59.061
-5 | -0.349 | 0.00648 | -0.049 | -53.846
-4.5 | -0.291 | 0.0064 | -0.05 | -45.462
-4 | -0.228 | 0.00625 | -0.051 | -36.489
-3.5 | -0.162 | 0.00612 | -0.051 | -26.462
-3 | -0.094 | 0.00585 | -0.052 | -16.156
-2.5 | -0.026 | 0.00586 | -0.053 | -4.455
-2 | 0.043 | 0.00576 | -0.053 | 7.451
-1.5 | 0.112 | 0.00579 | -0.054 | 19.397
-1 | 0.182 | 0.00566 | -0.055 | 32.121
-0.5 | 0.251 | 0.0057 | -0.055 | 44.052
0 | 0.323 | 0.00568 | -0.056 | 56.79
0.5 | 0.393 | 0.00576 | -0.057 | 68.179
1 | 0.462 | 0.00591 | -0.057 | 78.243
1.5 | 0.532 | 0.00601 | -0.058 | 88.517
2 | 0.601 | 0.00626 | -0.059 | 96.057
2.5 | 0.67 | 0.00648 | -0.059 | 103.389
3 | 0.739 | 0.00676 | -0.06 | 109.383
3.5 | 0.807 | 0.00704 | -0.061 | 114.654
4 | 0.875 | 0.00733 | -0.062 | 119.347
4.5 | 0.942 | 0.00766 | -0.062 | 122.977
5 | 1.008 | 0.00837 | -0.063 | 120.428
5.5 | 1.072 | 0.00836 | -0.064 | 128.308
6 | 1.133 | 0.00888 | -0.064 | 127.569
6.5 | 1.189 | 0.00954 | -0.065 | 124.704
7 | 1.237 | 0.00991 | -0.066 | 124.775
7.5 | 1.273 | 0.01061 | -0.066 | 119.978
8 | 1.292 | 0.01196 | -0.067 | 108.06
8.5 | 1.28 | 0.01321 | -0.068 | 96.875
9 | 1.19 | 0.01453 | -0.068 | 81.883
9.5 | 0.797 | 0.0183 | -0.067 | 43.53
10 | 0.819 | 0.0209 | -0.067 | 39.196
10.5 | 0.834 | 0.02663 | -0.065 | 31.322
11 | 0.814 | 0.04382 | -0.059 | 18.587
11.5 | 0.833 | 0.05188 | -0.058 | 16.053
12 | 0.833 | 0.07006 | -0.053 | 11.895
12.5 | 0.847 | 0.07897 | -0.049 | 10.724
13 | 0.891 | 0.07424 | -0.054 | 11.995

## 136. Re 16M Mach 0.50 (2)
BIGFOIL.COM POLAR EXPORT
GA 30-311
GA 30-311 |  |  |  | Cl Max: | 1.6204 | at alpha= | 10.5 | deg
XFOIL ncrit=9 |  |  |  | L/D Max: | 157.863 | at alpha= | 6.5 | deg
Re: | 16000000 |  |  | Cd Min: | 0.01402 | at alpha= | 10.5 | deg
Mach: | 0.5 |  |  | Cl=0 at alpha= | -99 | deg
|  |  |  | @ Cl=0.1, Cd= | 0.00512
|  |  |  | @ Cl=0.4, Cd= | 0.0051508
|  |  |  | @ Cl=0.6, Cd= | 0.0054702
alpha (deg) | Cl | Cd | Cm | Cl/Cd
0.5 | 0.3674 | 0.00512 | -0.0561 | 71.7578
1 | 0.4309 | 0.00518 | -0.0552 | 83.1853
1.5 | 0.4942 | 0.00525 | -0.0543 | 94.1333
2 | 0.5578 | 0.00537 | -0.0533 | 103.8734
2.5 | 0.621 | 0.00552 | -0.0521 | 112.5
3 | 0.684 | 0.00573 | -0.0508 | 119.3717
3.5 | 0.7471 | 0.00595 | -0.0494 | 125.563
4 | 0.8103 | 0.00609 | -0.0478 | 133.0542
4.5 | 0.8673 | 0.0061 | -0.0449 | 142.1803
5 | 0.9267 | 0.00623 | -0.0422 | 148.748
5.5 | 0.9856 | 0.00643 | -0.039 | 153.2815
6 | 1.0423 | 0.00664 | -0.0351 | 156.9729
6.5 | 1.1524 | 0.0073 | -0.0418 | 157.863
7.5 | 1.3058 | 0.00848 | -0.0402 | 153.9858
8 | 1.372 | 0.00913 | -0.0367 | 150.2738
8.5 | 1.4268 | 0.00981 | -0.0308 | 145.4434
9 | 1.4795 | 0.01055 | -0.0242 | 140.237
9.5 | 1.5286 | 0.01129 | -0.0167 | 135.3942
10 | 1.5799 | 0.01228 | -0.0096 | 128.6564
10.5 | 1.6204 | 0.01402 | -0.0012 | 115.5777

## 137. Re 18M Mach 0.00 (1)
BIGFOIL.COM POLAR EXPORT
GA 30-311
GA 30-311 |  |  |  | Cl Max: | 1.514 | at alpha= | 13 | deg
JavaFoil+Calcfoil stall+Eppler ext transition |  |  |  | L/D Max: | 144.726 | at alpha= | 7.5 | deg
Re: | 18000000 |  |  | Cd Min: | 0.0054 | at alpha= | -1 | deg
Mach: | 0 |  |  | Cl=0 at alpha= | -2.3083 | deg
|  |  |  | @ Cl=0.1, Cd= | 0.0054856
|  |  |  | @ Cl=0.4, Cd= | 0.0055584
|  |  |  | @ Cl=0.6, Cd= | 0.005956
alpha (deg) | Cl | Cd | Cm | Cl/Cd
-16.5 | -0.626 | 0.10625 | -0.019 | -5.893
-16 | -0.642 | 0.09639 | -0.02 | -6.663
-15.5 | -0.652 | 0.09366 | -0.02 | -6.962
-15 | -0.665 | 0.08506 | -0.022 | -7.823
-14.5 | -0.676 | 0.07792 | -0.023 | -8.681
-14 | -0.688 | 0.0691 | -0.024 | -9.958
-13.5 | -0.7 | 0.05935 | -0.026 | -11.789
-13 | -0.715 | 0.04623 | -0.028 | -15.473
-12.5 | -0.74 | 0.02966 | -0.03 | -24.961
-12 | -0.78 | 0.01442 | -0.034 | -54.108
-11.5 | -0.799 | 0.00967 | -0.036 | -82.692
-11 | -0.785 | 0.009 | -0.036 | -87.285
-10.5 | -0.767 | 0.0084 | -0.037 | -91.284
-10 | -0.744 | 0.00793 | -0.037 | -93.751
-9.5 | -0.717 | 0.00753 | -0.038 | -95.234
-9 | -0.685 | 0.0072 | -0.038 | -95.258
-8.5 | -0.65 | 0.00687 | -0.039 | -94.592
-8 | -0.611 | 0.0065 | -0.04 | -94.052
-7.5 | -0.568 | 0.00648 | -0.04 | -87.691
-7 | -0.523 | 0.00608 | -0.041 | -85.907
-6.5 | -0.474 | 0.00583 | -0.041 | -81.258
-6 | -0.423 | 0.00604 | -0.042 | -70.002
-5.5 | -0.37 | 0.00596 | -0.042 | -62.051
-5 | -0.315 | 0.00596 | -0.043 | -52.779
-4.5 | -0.258 | 0.00585 | -0.043 | -44.116
-4 | -0.2 | 0.00567 | -0.044 | -35.327
-3.5 | -0.142 | 0.00558 | -0.045 | -25.354
-3 | -0.082 | 0.00551 | -0.045 | -14.932
-2.5 | -0.023 | 0.00554 | -0.046 | -4.092
-2 | 0.037 | 0.00545 | -0.046 | 6.832
-1.5 | 0.097 | 0.00549 | -0.047 | 17.732
-1 | 0.158 | 0.0054 | -0.047 | 29.172
-0.5 | 0.218 | 0.0054 | -0.048 | 40.285
0 | 0.28 | 0.00541 | -0.049 | 51.675
0.5 | 0.34 | 0.00546 | -0.049 | 62.343
1 | 0.401 | 0.00556 | -0.05 | 71.992
1.5 | 0.461 | 0.00565 | -0.05 | 81.578
2 | 0.521 | 0.00579 | -0.051 | 89.952
2.5 | 0.581 | 0.00588 | -0.052 | 98.901
3 | 0.641 | 0.00612 | -0.052 | 104.827
3.5 | 0.701 | 0.00627 | -0.053 | 111.729
4 | 0.761 | 0.00639 | -0.053 | 118.983
4.5 | 0.82 | 0.00662 | -0.054 | 123.798
5 | 0.878 | 0.00713 | -0.054 | 123.253
5.5 | 0.936 | 0.00708 | -0.055 | 132.139
6 | 0.993 | 0.00736 | -0.056 | 134.919
6.5 | 1.048 | 0.00769 | -0.056 | 136.391
7 | 1.102 | 0.00801 | -0.057 | 137.58
7.5 | 1.153 | 0.00797 | -0.057 | 144.726
8 | 1.202 | 0.00835 | -0.058 | 144.055
8.5 | 1.249 | 0.00911 | -0.059 | 137.036
9 | 1.293 | 0.00971 | -0.059 | 133.097
9.5 | 1.333 | 0.01019 | -0.06 | 130.926
10 | 1.371 | 0.01025 | -0.06 | 133.703
10.5 | 1.405 | 0.01122 | -0.061 | 125.153
11 | 1.435 | 0.01132 | -0.061 | 126.72
11.5 | 1.461 | 0.01193 | -0.062 | 122.468
12 | 1.483 | 0.01295 | -0.062 | 114.526
12.5 | 1.5 | 0.01366 | -0.063 | 109.828
13 | 1.514 | 0.01447 | -0.063 | 104.625
13.5 | 1.514 | 0.01526 | -0.064 | 99.219
14 | 1.477 | 0.01687 | -0.063 | 87.573
14.5 | 1.456 | 0.01829 | -0.063 | 79.601
15 | 1.428 | 0.02038 | -0.063 | 70.099
15.5 | 1.397 | 0.02268 | -0.063 | 61.578
16 | 1.363 | 0.02514 | -0.063 | 54.197
16.5 | 1.323 | 0.02861 | -0.063 | 46.244
17 | 1.278 | 0.0338 | -0.063 | 37.803
17.5 | 1.228 | 0.04071 | -0.062 | 30.152
18 | 1.181 | 0.04674 | -0.062 | 25.264

## 138. Re 18M Mach 0.00 (2)
BIGFOIL.COM POLAR EXPORT
GA 30-311
GA 30-311 |  |  |  | Cl Max: | 1.9604 | at alpha= | 20 | deg
XFOIL ncrit=9 |  |  |  | L/D Max: | 157.592 | at alpha= | 7.5 | deg
Re: | 18000000 |  |  | Cd Min: | 0.03516 | at alpha= | 20 | deg
Mach: | 0 |  |  | Cl=0 at alpha= | -2.3528 | deg
|  |  |  | @ Cl=0.1, Cd= | 0.0050488
|  |  |  | @ Cl=0.4, Cd= | 0.0050726
|  |  |  | @ Cl=0.6, Cd= | 0.0054331
alpha (deg) | Cl | Cd | Cm | Cl/Cd
-20 | -1.7636 | 0.02198 | -0.0774 | -80.2366
-19.5 | -1.7424 | 0.02069 | -0.0739 | -84.2146
-19 | -1.7258 | 0.01929 | -0.069 | -89.466
-18.5 | -1.6943 | 0.01807 | -0.0663 | -93.7631
-18 | -1.6582 | 0.01703 | -0.0639 | -97.3693
-17.5 | -1.6193 | 0.01611 | -0.0619 | -100.5152
-17 | -1.5787 | 0.01525 | -0.0599 | -103.5213
-16.5 | -1.5373 | 0.01444 | -0.0579 | -106.4612
-16 | -1.4883 | 0.0137 | -0.0573 | -108.635
-15.5 | -1.4317 | 0.01297 | -0.0582 | -110.3855
-15 | -1.38 | 0.01225 | -0.0581 | -112.6531
-14.5 | -1.3049 | 0.01153 | -0.0628 | -113.1743
-14 | -1.2476 | 0.01102 | -0.0636 | -113.2123
-12.5 | -1.1038 | 0.00969 | -0.0595 | -113.9112
-12 | -1.0538 | 0.00918 | -0.0585 | -114.793
-11.5 | -1.0025 | 0.00874 | -0.0577 | -114.7025
-11 | -0.9507 | 0.00832 | -0.0569 | -114.2668
-10.5 | -0.8976 | 0.00797 | -0.0563 | -112.6223
-10 | -0.8442 | 0.00767 | -0.0558 | -110.0652
-9.5 | -0.7902 | 0.00737 | -0.0554 | -107.2185
-9 | -0.7362 | 0.00705 | -0.0549 | -104.4255
-8.5 | -0.6823 | 0.00675 | -0.0544 | -101.0815
-8 | -0.6278 | 0.00651 | -0.054 | -96.4363
-7.5 | -0.5728 | 0.00631 | -0.0537 | -90.7765
-7 | -0.5177 | 0.00611 | -0.0533 | -84.73
-6.5 | -0.4626 | 0.00589 | -0.053 | -78.5399
-6 | -0.407 | 0.00574 | -0.0528 | -70.9059
-5.5 | -0.3513 | 0.0056 | -0.0525 | -62.7321
-5 | -0.2958 | 0.00545 | -0.0523 | -54.2752
-4.5 | -0.2398 | 0.00534 | -0.0521 | -44.9064
-4 | -0.1838 | 0.00524 | -0.0519 | -35.0763
-3.5 | -0.1277 | 0.00514 | -0.0518 | -24.8444
-3 | -0.0719 | 0.00506 | -0.0516 | -14.2095
-2.5 | -0.0161 | 0.00498 | -0.0514 | -3.2329
-2 | 0.0386 | 0.00501 | -0.051 | 7.7046
-1.5 | 0.0932 | 0.00505 | -0.0506 | 18.4554
-1 | 0.1482 | 0.00504 | -0.0503 | 29.4048
-0.5 | 0.2028 | 0.00502 | -0.0499 | 40.3984
0 | 0.2565 | 0.00501 | -0.0494 | 51.1976
0.5 | 0.311 | 0.00504 | -0.049 | 61.7063
1 | 0.3655 | 0.00506 | -0.0486 | 72.2332
1.5 | 0.4202 | 0.00508 | -0.0483 | 82.7165
2 | 0.4742 | 0.00514 | -0.0479 | 92.2568
2.5 | 0.5281 | 0.00526 | -0.0475 | 100.3992
3 | 0.582 | 0.0054 | -0.047 | 107.7778
3.5 | 0.6364 | 0.0055 | -0.0467 | 115.7091
4 | 0.6893 | 0.00569 | -0.0461 | 121.1424
4.5 | 0.7416 | 0.00572 | -0.0455 | 129.6503
5 | 0.7925 | 0.00571 | -0.0445 | 138.7916
5.5 | 0.8435 | 0.00581 | -0.0436 | 145.1807
6 | 0.894 | 0.00598 | -0.0425 | 149.4983
6.5 | 0.9423 | 0.00614 | -0.0409 | 153.4691
7 | 1.0046 | 0.00642 | -0.0427 | 156.4798
7.5 | 1.0732 | 0.00681 | -0.0458 | 157.5918
8 | 1.1327 | 0.00719 | -0.047 | 157.5382
8.5 | 1.1925 | 0.00759 | -0.0483 | 157.1146
9 | 1.2517 | 0.00802 | -0.0495 | 156.0723
9.5 | 1.3055 | 0.00846 | -0.0495 | 154.3144
10 | 1.3494 | 0.00892 | -0.0474 | 151.278
10.5 | 1.395 | 0.00938 | -0.0457 | 148.7207
11 | 1.4418 | 0.00981 | -0.0443 | 146.9725
11.5 | 1.4872 | 0.01033 | -0.0427 | 143.969
12 | 1.5329 | 0.0108 | -0.0413 | 141.9352
12.5 | 1.5773 | 0.01132 | -0.0397 | 139.3375
13 | 1.6196 | 0.01193 | -0.0378 | 135.7586
13.5 | 1.6614 | 0.01252 | -0.0358 | 132.6997
14 | 1.7003 | 0.01315 | -0.0334 | 129.3004
14.5 | 1.7306 | 0.01385 | -0.0295 | 124.9531
15 | 1.7606 | 0.01471 | -0.0259 | 119.6873
15.5 | 1.7917 | 0.0156 | -0.0229 | 114.8526
16 | 1.8209 | 0.01663 | -0.0199 | 109.4949
16.5 | 1.8471 | 0.01791 | -0.0169 | 103.1323
17 | 1.8699 | 0.01951 | -0.0139 | 95.8432
17.5 | 1.8897 | 0.02141 | -0.011 | 88.2625
18 | 1.9094 | 0.02346 | -0.0086 | 81.3896
18.5 | 1.9275 | 0.02576 | -0.0065 | 74.8253
19 | 1.9416 | 0.02846 | -0.0045 | 68.2221
19.5 | 1.9525 | 0.03159 | -0.0027 | 61.8075
20 | 1.9604 | 0.03516 | -0.0013 | 55.7565

## 139. Re 18M Mach 0.10 (1)
BIGFOIL.COM POLAR EXPORT
GA 30-311
GA 30-311 |  |  |  | Cl Max: | 1.506 | at alpha= | 13 | deg
JavaFoil+Calcfoil stall+Eppler ext transition |  |  |  | L/D Max: | 143.959 | at alpha= | 7.5 | deg
Re: | 18000000 |  |  | Cd Min: | 0.00538 | at alpha= | 0 | deg
Mach: | 0.1 |  |  | Cl=0 at alpha= | -2.3083 | deg
|  |  |  | @ Cl=0.1, Cd= | 0.005448
|  |  |  | @ Cl=0.4, Cd= | 0.0055736
|  |  |  | @ Cl=0.6, Cd= | 0.0059733
alpha (deg) | Cl | Cd | Cm | Cl/Cd
-16.5 | -0.585 | 0.10896 | -0.019 | -5.365
-16 | -0.603 | 0.10039 | -0.02 | -6.003
-15.5 | -0.617 | 0.09604 | -0.02 | -6.42
-15 | -0.632 | 0.08892 | -0.021 | -7.102
-14.5 | -0.646 | 0.0812 | -0.022 | -7.954
-14 | -0.658 | 0.07457 | -0.023 | -8.822
-13.5 | -0.67 | 0.06576 | -0.024 | -10.194
-13 | -0.684 | 0.05512 | -0.026 | -12.405
-12.5 | -0.708 | 0.03772 | -0.029 | -18.778
-12 | -0.734 | 0.0235 | -0.032 | -31.222
-11.5 | -0.778 | 0.01104 | -0.035 | -70.46
-11 | -0.776 | 0.00921 | -0.036 | -84.245
-10.5 | -0.76 | 0.00853 | -0.037 | -89.091
-10 | -0.739 | 0.00807 | -0.038 | -91.573
-9.5 | -0.714 | 0.00761 | -0.038 | -93.802
-9 | -0.684 | 0.00728 | -0.039 | -93.963
-8.5 | -0.649 | 0.00693 | -0.039 | -93.713
-8 | -0.611 | 0.00656 | -0.04 | -93.21
-7.5 | -0.569 | 0.00658 | -0.04 | -86.501
-7 | -0.524 | 0.00614 | -0.041 | -85.3
-6.5 | -0.475 | 0.00589 | -0.041 | -80.751
-6 | -0.424 | 0.0061 | -0.042 | -69.563
-5.5 | -0.371 | 0.00601 | -0.043 | -61.716
-5 | -0.316 | 0.00583 | -0.043 | -54.145
-4.5 | -0.259 | 0.0059 | -0.044 | -43.943
-4 | -0.201 | 0.00572 | -0.044 | -35.207
-3.5 | -0.142 | 0.00562 | -0.045 | -25.333
-3 | -0.083 | 0.00556 | -0.045 | -14.885
-2.5 | -0.023 | 0.0055 | -0.046 | -4.147
-2 | 0.037 | 0.00547 | -0.047 | 6.838
-1.5 | 0.098 | 0.00545 | -0.047 | 17.946
-1 | 0.158 | 0.00539 | -0.048 | 29.362
-0.5 | 0.219 | 0.00544 | -0.048 | 40.222
0 | 0.281 | 0.00538 | -0.049 | 52.241
0.5 | 0.342 | 0.00545 | -0.049 | 62.691
1 | 0.403 | 0.00558 | -0.05 | 72.099
1.5 | 0.463 | 0.00563 | -0.051 | 82.306
2 | 0.524 | 0.00577 | -0.051 | 90.736
2.5 | 0.584 | 0.00592 | -0.052 | 98.738
3 | 0.644 | 0.00612 | -0.052 | 105.281
3.5 | 0.704 | 0.00628 | -0.053 | 112.183
4 | 0.764 | 0.00645 | -0.054 | 118.45
4.5 | 0.824 | 0.00668 | -0.054 | 123.321
5 | 0.883 | 0.00718 | -0.055 | 122.843
5.5 | 0.941 | 0.00707 | -0.055 | 133.097
6 | 0.998 | 0.00734 | -0.056 | 135.885
6.5 | 1.053 | 0.00778 | -0.057 | 135.428
7 | 1.107 | 0.00811 | -0.057 | 136.493
7.5 | 1.158 | 0.00804 | -0.058 | 143.959
8 | 1.207 | 0.00841 | -0.058 | 143.497
8.5 | 1.253 | 0.00915 | -0.059 | 136.958
9 | 1.297 | 0.00982 | -0.059 | 132.018
9.5 | 1.337 | 0.0103 | -0.06 | 129.84
10 | 1.374 | 0.01037 | -0.061 | 132.454
10.5 | 1.406 | 0.01137 | -0.061 | 123.679
11 | 1.435 | 0.01148 | -0.062 | 125.017
11.5 | 1.46 | 0.01214 | -0.062 | 120.214
12 | 1.479 | 0.01316 | -0.063 | 112.457
12.5 | 1.495 | 0.01385 | -0.063 | 107.945
13 | 1.506 | 0.01477 | -0.064 | 101.914
13.5 | 1.503 | 0.01564 | -0.064 | 96.073
14 | 1.458 | 0.01739 | -0.063 | 83.863
14.5 | 1.432 | 0.01902 | -0.064 | 75.314
15 | 1.399 | 0.02136 | -0.063 | 65.503
15.5 | 1.363 | 0.02383 | -0.063 | 57.208
16 | 1.322 | 0.02689 | -0.063 | 49.17
16.5 | 1.276 | 0.03125 | -0.063 | 40.829
17 | 1.223 | 0.0376 | -0.062 | 32.531
17.5 | 1.165 | 0.04687 | -0.061 | 24.848
18 | 1.114 | 0.05366 | -0.061 | 20.753

## 140. Re 18M Mach 0.10 (2)
BIGFOIL.COM POLAR EXPORT
GA 30-311
GA 30-311 |  |  |  | Cl Max: | 1.9516 | at alpha= | 20 | deg
XFOIL ncrit=9 |  |  |  | L/D Max: | 157.562 | at alpha= | 7.5 | deg
Re: | 18000000 |  |  | Cd Min: | 0.03857 | at alpha= | 20 | deg
Mach: | 0.1 |  |  | Cl=0 at alpha= | -2.3534 | deg
|  |  |  | @ Cl=0.1, Cd= | 0.0050489
|  |  |  | @ Cl=0.4, Cd= | 0.0050759
|  |  |  | @ Cl=0.6, Cd= | 0.0054342
alpha (deg) | Cl | Cd | Cm | Cl/Cd
-20 | -1.7359 | 0.02591 | -0.0856 | -66.9973
-19.5 | -1.7159 | 0.02394 | -0.0835 | -71.675
-19 | -1.709 | 0.02162 | -0.0793 | -79.0472
-18.5 | -1.6974 | 0.01998 | -0.0735 | -84.955
-18 | -1.6672 | 0.01852 | -0.0703 | -90.0216
-17.5 | -1.6331 | 0.01719 | -0.0674 | -95.0029
-17 | -1.5937 | 0.01615 | -0.0649 | -98.6811
-16.5 | -1.5524 | 0.0152 | -0.0625 | -102.1316
-16 | -1.5062 | 0.01435 | -0.0609 | -104.9617
-15.5 | -1.4488 | 0.01352 | -0.0615 | -107.1598
-15 | -1.3962 | 0.01271 | -0.0611 | -109.8505
-14.5 | -1.3215 | 0.01192 | -0.0653 | -110.8641
-14 | -1.2599 | 0.01133 | -0.0665 | -111.2004
-13.5 | -1.2138 | 0.01088 | -0.0644 | -111.5625
-13 | -1.1646 | 0.01042 | -0.0629 | -111.7658
-12.5 | -1.114 | 0.00995 | -0.0617 | -111.9598
-12 | -1.0633 | 0.00941 | -0.0605 | -112.9968
-11.5 | -1.0114 | 0.00894 | -0.0594 | -113.132
-11 | -0.9594 | 0.00845 | -0.0585 | -113.5385
-10.5 | -0.9057 | 0.00807 | -0.0577 | -112.2305
-10 | -0.8516 | 0.00775 | -0.057 | -109.8839
-9.5 | -0.797 | 0.00743 | -0.0565 | -107.2678
-9 | -0.7422 | 0.00713 | -0.0559 | -104.0954
-8.5 | -0.6877 | 0.00682 | -0.0553 | -100.8358
-8 | -0.6328 | 0.00655 | -0.0548 | -96.6107
-7.5 | -0.5773 | 0.00634 | -0.0544 | -91.0568
-7 | -0.5216 | 0.00614 | -0.054 | -84.9511
-6.5 | -0.466 | 0.00591 | -0.0536 | -78.8494
-6 | -0.41 | 0.00575 | -0.0533 | -71.3043
-5.5 | -0.3538 | 0.00562 | -0.053 | -62.9537
-5 | -0.2978 | 0.00546 | -0.0528 | -54.5421
-4.5 | -0.2414 | 0.00535 | -0.0525 | -45.1215
-4 | -0.185 | 0.00525 | -0.0523 | -35.2381
-3.5 | -0.1285 | 0.00515 | -0.0521 | -24.9515
-3 | -0.0723 | 0.00506 | -0.0519 | -14.2885
-2.5 | -0.0161 | 0.00499 | -0.0517 | -3.2265
-2 | 0.0388 | 0.00501 | -0.0513 | 7.7445
-1.5 | 0.0938 | 0.00505 | -0.0509 | 18.5743
-1 | 0.1491 | 0.00504 | -0.0505 | 29.5833
-0.5 | 0.204 | 0.00502 | -0.0501 | 40.6375
0 | 0.2581 | 0.00501 | -0.0496 | 51.517
0.5 | 0.3128 | 0.00504 | -0.0492 | 62.0635
1 | 0.3676 | 0.00507 | -0.0489 | 72.5049
1.5 | 0.4226 | 0.00508 | -0.0485 | 83.189
2 | 0.4769 | 0.00515 | -0.0481 | 92.6019
2.5 | 0.5312 | 0.00526 | -0.0476 | 100.9886
3 | 0.5853 | 0.00541 | -0.0472 | 108.1885
3.5 | 0.64 | 0.0055 | -0.0468 | 116.3636
4 | 0.6933 | 0.0057 | -0.0462 | 121.6316
4.5 | 0.7459 | 0.00573 | -0.0455 | 130.1745
5.5 | 0.8484 | 0.00583 | -0.0435 | 145.5232
6 | 0.8991 | 0.006 | -0.0424 | 149.85
6.5 | 0.9475 | 0.00616 | -0.0408 | 153.8149
7 | 1.0119 | 0.00646 | -0.0428 | 156.6409
7.5 | 1.0793 | 0.00685 | -0.0455 | 157.562
8 | 1.1404 | 0.00724 | -0.0469 | 157.5138
8.5 | 1.2008 | 0.00764 | -0.0481 | 157.1728
9 | 1.2606 | 0.00809 | -0.0492 | 155.822
9.5 | 1.3135 | 0.00854 | -0.0489 | 153.8056
10 | 1.3578 | 0.00901 | -0.0466 | 150.6992
10.5 | 1.404 | 0.00948 | -0.0449 | 148.1013
11 | 1.4511 | 0.00993 | -0.0433 | 146.1329
11.5 | 1.4969 | 0.01046 | -0.0416 | 143.1071
12 | 1.543 | 0.01094 | -0.04 | 141.042
12.5 | 1.5871 | 0.01152 | -0.0382 | 137.7691
13 | 1.6297 | 0.01214 | -0.0361 | 134.2422
13.5 | 1.6718 | 0.01274 | -0.0339 | 131.2245
14 | 1.7058 | 0.01342 | -0.0303 | 127.1088
14.5 | 1.7368 | 0.01421 | -0.0265 | 122.2238
15 | 1.7681 | 0.01511 | -0.023 | 117.0152
15.5 | 1.7987 | 0.0161 | -0.0198 | 111.7205
16 | 1.8269 | 0.01729 | -0.0167 | 105.6622
16.5 | 1.8504 | 0.01886 | -0.0134 | 98.1124
17 | 1.8726 | 0.02065 | -0.0104 | 90.6828
17.5 | 1.8932 | 0.02268 | -0.0077 | 83.4744
18 | 1.9126 | 0.02492 | -0.0054 | 76.7496
18.5 | 1.9282 | 0.02757 | -0.0032 | 69.9383
19 | 1.94 | 0.03068 | -0.0012 | 63.2334
19.5 | 1.946 | 0.03445 | 0.0005 | 56.4877
20 | 1.9516 | 0.03857 | 0.0016 | 50.5989

## 141. Re 18M Mach 0.25 (1)
BIGFOIL.COM POLAR EXPORT
GA 30-311
GA 30-311 |  |  |  | Cl Max: | 1.443 | at alpha= | 12 | deg
JavaFoil+Calcfoil stall+Eppler ext transition |  |  |  | L/D Max: | 142.277 | at alpha= | 7.5 | deg
Re: | 18000000 |  |  | Cd Min: | 0.00536 | at alpha= | 0 | deg
Mach: | 0.25 |  |  | Cl=0 at alpha= | -2.3115 | deg
|  |  |  | @ Cl=0.1, Cd= | 0.00548
|  |  |  | @ Cl=0.4, Cd= | 0.0055344
|  |  |  | @ Cl=0.6, Cd= | 0.00599
alpha (deg) | Cl | Cd | Cm | Cl/Cd
-15 | -0.343 | 0.09959 | -0.019 | -3.44
-14.5 | -0.388 | 0.09511 | -0.02 | -4.077
-14 | -0.429 | 0.08948 | -0.02 | -4.792
-13.5 | -0.466 | 0.08406 | -0.021 | -5.541
-13 | -0.498 | 0.07867 | -0.021 | -6.333
-12.5 | -0.526 | 0.07306 | -0.022 | -7.206
-12 | -0.552 | 0.06546 | -0.024 | -8.428
-11.5 | -0.578 | 0.05328 | -0.027 | -10.848
-11 | -0.618 | 0.03177 | -0.032 | -19.459
-10.5 | -0.68 | 0.01184 | -0.037 | -57.431
-10 | -0.694 | 0.00892 | -0.039 | -77.836
-9.5 | -0.683 | 0.00821 | -0.039 | -83.229
-9 | -0.665 | 0.00763 | -0.04 | -87.093
-8.5 | -0.639 | 0.0073 | -0.04 | -87.644
-8 | -0.608 | 0.00684 | -0.041 | -88.929
-7.5 | -0.571 | 0.00658 | -0.041 | -86.796
-7 | -0.529 | 0.00659 | -0.042 | -80.187
-6.5 | -0.482 | 0.00635 | -0.043 | -75.968
-6 | -0.432 | 0.00617 | -0.043 | -70.021
-5.5 | -0.379 | 0.00607 | -0.044 | -62.398
-5 | -0.323 | 0.0058 | -0.044 | -55.684
-4.5 | -0.266 | 0.00588 | -0.045 | -45.126
-4 | -0.206 | 0.00574 | -0.045 | -35.93
-3.5 | -0.146 | 0.00562 | -0.046 | -25.973
-3 | -0.085 | 0.0056 | -0.047 | -15.156
-2.5 | -0.023 | 0.00548 | -0.047 | -4.27
-2 | 0.038 | 0.00547 | -0.048 | 7.023
-1.5 | 0.1 | 0.00548 | -0.048 | 18.331
-1 | 0.163 | 0.00543 | -0.049 | 29.952
-0.5 | 0.225 | 0.0054 | -0.05 | 41.646
0 | 0.289 | 0.00536 | -0.05 | 53.848
0.5 | 0.351 | 0.00548 | -0.051 | 64.114
1 | 0.414 | 0.00555 | -0.051 | 74.514
1.5 | 0.476 | 0.00566 | -0.052 | 84.037
2 | 0.538 | 0.00582 | -0.053 | 92.535
2.5 | 0.6 | 0.00599 | -0.053 | 100.121
3 | 0.662 | 0.00619 | -0.054 | 106.961
3.5 | 0.724 | 0.00635 | -0.054 | 113.947
4 | 0.785 | 0.00659 | -0.055 | 119.205
4.5 | 0.846 | 0.0068 | -0.056 | 124.424
5 | 0.906 | 0.00736 | -0.056 | 123.106
5.5 | 0.966 | 0.00729 | -0.057 | 132.446
6 | 1.024 | 0.00794 | -0.057 | 128.991
6.5 | 1.08 | 0.00797 | -0.058 | 135.443
7 | 1.134 | 0.00841 | -0.059 | 134.805
7.5 | 1.185 | 0.00833 | -0.059 | 142.277
8 | 1.232 | 0.00882 | -0.06 | 139.755
8.5 | 1.277 | 0.00942 | -0.06 | 135.505
9 | 1.317 | 0.01035 | -0.061 | 127.29
9.5 | 1.353 | 0.01066 | -0.062 | 126.955
10 | 1.383 | 0.01105 | -0.062 | 125.216
10.5 | 1.408 | 0.01171 | -0.063 | 120.194
11 | 1.426 | 0.01296 | -0.063 | 110.086
11.5 | 1.438 | 0.01373 | -0.064 | 104.723
12 | 1.443 | 0.01466 | -0.064 | 98.398
12.5 | 1.44 | 0.01565 | -0.065 | 92.002
13 | 1.395 | 0.01762 | -0.064 | 79.209
13.5 | 1.353 | 0.01967 | -0.064 | 68.77
14 | 1.296 | 0.02247 | -0.064 | 57.687
14.5 | 1.23 | 0.02614 | -0.063 | 47.047
15 | 1.155 | 0.0304 | -0.063 | 37.998
15.5 | 1.064 | 0.03905 | -0.062 | 27.237
16 | 0.949 | 0.05963 | -0.058 | 15.92
16.5 | 0.831 | 0.09148 | -0.052 | 9.087
17 | 0.734 | 0.11284 | -0.048 | 6.507

## 142. Re 18M Mach 0.25 (2)
BIGFOIL.COM POLAR EXPORT
GA 30-311
GA 30-311 |  |  |  | Cl Max: | 1.9049 | at alpha= | 18 | deg
XFOIL ncrit=9 |  |  |  | L/D Max: | 158.361 | at alpha= | 7 | deg
Re: | 18000000 |  |  | Cd Min: | 0.20562 | at alpha= | -20 | deg
Mach: | 0.25 |  |  | Cl=0 at alpha= | -2.3541 | deg
|  |  |  | @ Cl=0.1, Cd= | 0.00506
|  |  |  | @ Cl=0.4, Cd= | 0.0050873
|  |  |  | @ Cl=0.6, Cd= | 0.0054398
alpha (deg) | Cl | Cd | Cm | Cl/Cd
-20 | -0.7653 | 0.20562 | 0.03 | -3.7219
-19.5 | -0.7718 | 0.19283 | 0.0226 | -4.0025
-19 | -0.7838 | 0.17946 | 0.0147 | -4.3675
-18.5 | -0.8267 | 0.15983 | 0.0027 | -5.1724
-18 | -1.2422 | 0.08317 | -0.0535 | -14.9357
-17.5 | -1.3476 | 0.06164 | -0.0693 | -21.8624
-17 | -1.4186 | 0.04259 | -0.0859 | -33.3083
-16.5 | -1.4594 | 0.03009 | -0.0974 | -48.5012
-16 | -1.4837 | 0.02474 | -0.0947 | -59.9717
-15.5 | -1.4873 | 0.02165 | -0.0873 | -68.6975
-14 | -1.3159 | 0.01407 | -0.0871 | -93.5252
-13.5 | -1.2762 | 0.01313 | -0.0818 | -97.1973
-13 | -1.2265 | 0.01229 | -0.0782 | -99.7966
-12.5 | -1.1731 | 0.01154 | -0.0754 | -101.6551
-12 | -1.1188 | 0.0108 | -0.0728 | -103.5926
-11.5 | -1.0629 | 0.01016 | -0.0705 | -104.6161
-11 | -1.0079 | 0.00943 | -0.0682 | -106.8823
-10.5 | -0.9513 | 0.00882 | -0.0663 | -107.8571
-10 | -0.8939 | 0.00832 | -0.0646 | -107.4399
-9.5 | -0.836 | 0.00788 | -0.0631 | -106.0914
-9 | -0.7774 | 0.00749 | -0.0619 | -103.7917
-8.5 | -0.7188 | 0.00718 | -0.0607 | -100.1114
-8 | -0.6607 | 0.00684 | -0.0596 | -96.5936
-7.5 | -0.6025 | 0.00654 | -0.0586 | -92.1254
-7 | -0.5438 | 0.0063 | -0.0578 | -86.3175
-6.5 | -0.485 | 0.00608 | -0.0571 | -79.7697
-6 | -0.4265 | 0.00585 | -0.0564 | -72.906
-5.5 | -0.3678 | 0.00569 | -0.0558 | -64.6397
-5 | -0.3091 | 0.00554 | -0.0553 | -55.7942
-4.5 | -0.2505 | 0.00539 | -0.0549 | -46.475
-4 | -0.1917 | 0.00529 | -0.0545 | -36.2382
-3.5 | -0.1332 | 0.00517 | -0.0541 | -25.764
-3 | -0.0747 | 0.00508 | -0.0538 | -14.7047
-2.5 | -0.0166 | 0.00501 | -0.0535 | -3.3134
-2 | 0.0403 | 0.00502 | -0.053 | 8.0279
-1.5 | 0.0971 | 0.00506 | -0.0525 | 19.1897
-1 | 0.1541 | 0.00506 | -0.0521 | 30.4545
-0.5 | 0.2107 | 0.00503 | -0.0516 | 41.8887
0 | 0.2665 | 0.00502 | -0.051 | 53.0876
0.5 | 0.3228 | 0.00506 | -0.0505 | 63.7945
1 | 0.3793 | 0.00508 | -0.0501 | 74.6654
1.5 | 0.4359 | 0.0051 | -0.0497 | 85.4706
2 | 0.4919 | 0.00518 | -0.0492 | 94.9614
2.5 | 0.5478 | 0.0053 | -0.0486 | 103.3585
3 | 0.6038 | 0.00545 | -0.048 | 110.789
3.5 | 0.6602 | 0.00556 | -0.0476 | 118.741
4 | 0.7154 | 0.00576 | -0.0468 | 124.2014
4.5 | 0.7694 | 0.0058 | -0.0459 | 132.6552
5 | 0.8218 | 0.00582 | -0.0445 | 141.2027
5.5 | 0.8751 | 0.00593 | -0.0433 | 147.5717
6 | 0.9273 | 0.00611 | -0.0418 | 151.7676
6.5 | 0.9767 | 0.00629 | -0.0396 | 155.2782
7 | 1.0531 | 0.00665 | -0.0435 | 158.3609
7.5 | 1.1185 | 0.00708 | -0.0449 | 157.9802
8 | 1.1831 | 0.00753 | -0.046 | 157.1182
8.5 | 1.2467 | 0.00797 | -0.0469 | 156.4241
9 | 1.3092 | 0.00852 | -0.0475 | 153.662
9.5 | 1.356 | 0.00901 | -0.0447 | 150.4994
10 | 1.4039 | 0.00954 | -0.0421 | 147.1593
10.5 | 1.4533 | 0.01005 | -0.0398 | 144.607
11 | 1.5019 | 0.01062 | -0.0374 | 141.4218
11.5 | 1.5502 | 0.01118 | -0.0349 | 138.6583
12 | 1.5956 | 0.01188 | -0.032 | 134.3098
12.5 | 1.64 | 0.01256 | -0.0288 | 130.5732
13 | 1.6745 | 0.0133 | -0.0239 | 125.9023
13.5 | 1.708 | 0.01427 | -0.0192 | 119.6917
14 | 1.7433 | 0.01527 | -0.0152 | 114.165
14.5 | 1.7761 | 0.0165 | -0.0113 | 107.6424
15 | 1.8028 | 0.01819 | -0.0071 | 99.1094
15.5 | 1.8281 | 0.02015 | -0.0033 | 90.7246
16 | 1.8535 | 0.02227 | 0 | 83.2286
16.5 | 1.8738 | 0.0249 | 0.0031 | 75.253
17 | 1.89 | 0.02802 | 0.006 | 67.4518
17.5 | 1.8998 | 0.03184 | 0.0085 | 59.6671
18 | 1.9049 | 0.03632 | 0.0104 | 52.4477
18.5 | 1.9011 | 0.04199 | 0.0116 | 45.2751
19 | 1.8958 | 0.04827 | 0.0118 | 39.2749
19.5 | 1.881 | 0.05594 | 0.011 | 33.6253
20 | 1.8612 | 0.06461 | 0.0091 | 28.8067

## 143. Re 18M Mach 0.50 (1)
BIGFOIL.COM POLAR EXPORT
GA 30-311
GA 30-311 |  |  |  | Cl Max: | 1.292 | at alpha= | 8 | deg
JavaFoil+Calcfoil stall+Eppler ext transition |  |  |  | L/D Max: | 129.663 | at alpha= | 5.5 | deg
Re: | 18000000 |  |  | Cd Min: | 0.00564 | at alpha= | 0 | deg
Mach: | 0.5 |  |  | Cl=0 at alpha= | -2.3116 | deg
|  |  |  | @ Cl=0.1, Cd= | 0.00572
|  |  |  | @ Cl=0.4, Cd= | 0.0057432
|  |  |  | @ Cl=0.6, Cd= | 0.0062164
alpha (deg) | Cl | Cd | Cm | Cl/Cd
-20 | -0.978 | 0.18108 | -0.02 | -5.401
-19.5 | -0.951 | 0.17434 | -0.02 | -5.453
-19 | -0.923 | 0.17088 | -0.02 | -5.402
-18.5 | -0.896 | 0.16868 | -0.02 | -5.314
-18 | -0.87 | 0.16006 | -0.02 | -5.432
-17.5 | -0.843 | 0.14334 | -0.021 | -5.884
-17 | -0.82 | 0.12478 | -0.022 | -6.571
-16.5 | -0.793 | 0.11755 | -0.022 | -6.748
-16 | -0.765 | 0.1124 | -0.023 | -6.81
-15.5 | -0.736 | 0.10925 | -0.022 | -6.741
-15 | -0.708 | 0.10713 | -0.022 | -6.604
-14.5 | -0.679 | 0.10344 | -0.022 | -6.568
-14 | -0.653 | 0.09302 | -0.023 | -7.021
-13.5 | -0.624 | 0.0899 | -0.022 | -6.943
-13 | -0.596 | 0.08665 | -0.022 | -6.876
-12.5 | -0.568 | 0.08306 | -0.022 | -6.842
-12 | -0.541 | 0.08527 | -0.022 | -6.344
-11.5 | -0.514 | 0.07785 | -0.023 | -6.598
-11 | -0.486 | 0.07209 | -0.023 | -6.743
-10.5 | -0.46 | 0.06526 | -0.025 | -7.049
-10 | -0.437 | 0.05501 | -0.028 | -7.95
-9.5 | -0.421 | 0.04165 | -0.033 | -10.115
-9 | -0.457 | 0.00988 | -0.044 | -46.318
-8.5 | -0.345 | 0.0558 | -0.022 | -6.188
-8 | -0.391 | 0.00889 | -0.046 | -43.979
-7.5 | -0.357 | 0.00773 | -0.046 | -46.196
-7 | -0.265 | 0.04286 | -0.028 | -6.182
-6.5 | -0.402 | 0.00802 | -0.047 | -50.146
-6 | -0.429 | 0.00729 | -0.048 | -58.883
-5.5 | -0.398 | 0.00671 | -0.049 | -59.32
-5 | -0.349 | 0.0065 | -0.049 | -53.636
-4.5 | -0.291 | 0.00635 | -0.05 | -45.801
-4 | -0.228 | 0.00619 | -0.051 | -36.876
-3.5 | -0.162 | 0.00604 | -0.051 | -26.804
-3 | -0.094 | 0.0058 | -0.052 | -16.279
-2.5 | -0.026 | 0.00573 | -0.053 | -4.556
-2 | 0.043 | 0.00572 | -0.053 | 7.501
-1.5 | 0.112 | 0.00572 | -0.054 | 19.605
-1 | 0.182 | 0.0057 | -0.055 | 31.886
-0.5 | 0.251 | 0.00567 | -0.055 | 44.281
0 | 0.323 | 0.00564 | -0.056 | 57.271
0.5 | 0.393 | 0.00573 | -0.057 | 68.546
1 | 0.462 | 0.00586 | -0.057 | 78.823
1.5 | 0.532 | 0.00597 | -0.058 | 89.105
2 | 0.601 | 0.00622 | -0.059 | 96.617
2.5 | 0.67 | 0.00649 | -0.059 | 103.21
3 | 0.739 | 0.00668 | -0.06 | 110.596
3.5 | 0.807 | 0.00696 | -0.061 | 115.986
4 | 0.875 | 0.00727 | -0.062 | 120.476
4.5 | 0.942 | 0.00756 | -0.062 | 124.592
5 | 1.008 | 0.00825 | -0.063 | 122.244
5.5 | 1.072 | 0.00827 | -0.064 | 129.663
6 | 1.133 | 0.00877 | -0.064 | 129.163
6.5 | 1.189 | 0.00942 | -0.065 | 126.277
7 | 1.237 | 0.01011 | -0.066 | 122.397
7.5 | 1.273 | 0.01086 | -0.066 | 117.249
8 | 1.292 | 0.01173 | -0.067 | 110.113
8.5 | 1.28 | 0.01298 | -0.068 | 98.57
9 | 1.19 | 0.01426 | -0.068 | 83.417
9.5 | 0.797 | 0.01786 | -0.067 | 44.642
10 | 0.821 | 0.02025 | -0.067 | 40.543
10.5 | 0.837 | 0.02543 | -0.066 | 32.906
11 | 0.833 | 0.03707 | -0.062 | 22.462
11.5 | 0.843 | 0.0471 | -0.06 | 17.9
12 | 0.836 | 0.06842 | -0.053 | 12.215
12.5 | 0.851 | 0.07589 | -0.05 | 11.216
13 | 0.891 | 0.07361 | -0.054 | 12.108

## 144. Re 18M Mach 0.50 (2)
BIGFOIL.COM POLAR EXPORT
GA 30-311
GA 30-311 |  |  |  | Cl Max: | 1.5894 | at alpha= | 10 | deg
XFOIL ncrit=9 |  |  |  | L/D Max: | 159.859 | at alpha= | 6.5 | deg
Re: | 18000000 |  |  | Cd Min: | 0.01199 | at alpha= | 10 | deg
Mach: | 0.5 |  |  | Cl=0 at alpha= | -99 | deg
|  |  |  | @ Cl=0.1, Cd= | 0.00505
|  |  |  | @ Cl=0.4, Cd= | 0.0051456
|  |  |  | @ Cl=0.6, Cd= | 0.0054528
alpha (deg) | Cl | Cd | Cm | Cl/Cd
0 | 0.3041 | 0.00505 | -0.0571 | 60.2178
0.5 | 0.3673 | 0.00512 | -0.0561 | 71.7383
1 | 0.4311 | 0.00517 | -0.0553 | 83.3849
1.5 | 0.4944 | 0.00525 | -0.0543 | 94.1714
2 | 0.5579 | 0.00536 | -0.0533 | 104.0858
2.5 | 0.6214 | 0.0055 | -0.0522 | 112.9818
3 | 0.6847 | 0.00571 | -0.0509 | 119.9124
3.5 | 0.7487 | 0.00588 | -0.0497 | 127.3299
4 | 0.8125 | 0.00609 | -0.0482 | 133.4154
4.5 | 0.8717 | 0.00615 | -0.0457 | 141.7398
5 | 0.9308 | 0.00619 | -0.0429 | 150.3716
5.5 | 0.9913 | 0.0064 | -0.04 | 154.8906
6 | 1.0497 | 0.00664 | -0.0365 | 158.0873
6.5 | 1.1366 | 0.00711 | -0.0385 | 159.8594
7 | 1.2195 | 0.00769 | -0.0392 | 158.5826
8 | 1.3781 | 0.00895 | -0.0376 | 153.9777
8.5 | 1.4319 | 0.00965 | -0.0315 | 148.3834
9 | 1.4886 | 0.01036 | -0.0255 | 143.6873
9.5 | 1.5379 | 0.01104 | -0.0179 | 139.3025
10 | 1.5894 | 0.01199 | -0.0105 | 132.5605

## 145. Re 20M Mach 0.00 (1)
BIGFOIL.COM POLAR EXPORT
GA 30-311
GA 30-311 |  |  |  | Cl Max: | 1.514 | at alpha= | 13 | deg
JavaFoil+Calcfoil stall+Eppler ext transition |  |  |  | L/D Max: | 143.433 | at alpha= | 8 | deg
Re: | 20000000 |  |  | Cd Min: | 0.00533 | at alpha= | 0 | deg
Mach: | 0 |  |  | Cl=0 at alpha= | -2.3083 | deg
|  |  |  | @ Cl=0.1, Cd= | 0.00542
|  |  |  | @ Cl=0.4, Cd= | 0.0054893
|  |  |  | @ Cl=0.6, Cd= | 0.0059128
alpha (deg) | Cl | Cd | Cm | Cl/Cd
-16.5 | -0.627 | 0.10498 | -0.019 | -5.971
-16 | -0.644 | 0.09438 | -0.021 | -6.821
-15.5 | -0.654 | 0.09163 | -0.021 | -7.134
-15 | -0.667 | 0.08321 | -0.022 | -8.017
-14.5 | -0.678 | 0.07589 | -0.023 | -8.938
-14 | -0.691 | 0.06655 | -0.024 | -10.38
-13.5 | -0.704 | 0.05606 | -0.026 | -12.553
-13 | -0.718 | 0.04451 | -0.028 | -16.132
-12.5 | -0.759 | 0.02225 | -0.032 | -34.132
-12 | -0.787 | 0.013 | -0.034 | -60.557
-11.5 | -0.799 | 0.01026 | -0.036 | -77.936
-11 | -0.785 | 0.00884 | -0.036 | -88.805
-10.5 | -0.767 | 0.00826 | -0.037 | -92.83
-10 | -0.744 | 0.00779 | -0.037 | -95.44
-9.5 | -0.717 | 0.00742 | -0.038 | -96.658
-9 | -0.685 | 0.00708 | -0.038 | -96.782
-8.5 | -0.65 | 0.00685 | -0.039 | -94.95
-8 | -0.611 | 0.00647 | -0.04 | -94.384
-7.5 | -0.568 | 0.00621 | -0.04 | -91.518
-7 | -0.523 | 0.00597 | -0.041 | -87.516
-6.5 | -0.474 | 0.00615 | -0.041 | -77.043
-6 | -0.423 | 0.00598 | -0.042 | -70.744
-5.5 | -0.37 | 0.00592 | -0.042 | -62.445
-5 | -0.315 | 0.00588 | -0.043 | -53.481
-4.5 | -0.258 | 0.00576 | -0.043 | -44.813
-4 | -0.2 | 0.00558 | -0.044 | -35.922
-3.5 | -0.142 | 0.00563 | -0.045 | -25.142
-3 | -0.082 | 0.0055 | -0.045 | -14.971
-2.5 | -0.023 | 0.00548 | -0.046 | -4.137
-2 | 0.037 | 0.00548 | -0.046 | 6.789
-1.5 | 0.097 | 0.00542 | -0.047 | 17.962
-1 | 0.158 | 0.00542 | -0.047 | 29.09
-0.5 | 0.218 | 0.00535 | -0.048 | 40.692
0 | 0.28 | 0.00533 | -0.049 | 52.5
0.5 | 0.34 | 0.00545 | -0.049 | 62.424
1 | 0.401 | 0.00549 | -0.05 | 72.973
1.5 | 0.461 | 0.00561 | -0.05 | 82.19
2 | 0.521 | 0.00571 | -0.051 | 91.303
2.5 | 0.581 | 0.00584 | -0.052 | 99.464
3 | 0.641 | 0.00607 | -0.052 | 105.553
3.5 | 0.701 | 0.00618 | -0.053 | 113.397
4 | 0.761 | 0.0064 | -0.053 | 118.797
4.5 | 0.82 | 0.00657 | -0.054 | 124.704
5 | 0.878 | 0.00705 | -0.054 | 124.562
5.5 | 0.936 | 0.00707 | -0.055 | 132.374
6 | 0.993 | 0.00753 | -0.056 | 131.892
6.5 | 1.048 | 0.00758 | -0.056 | 138.278
7 | 1.102 | 0.00822 | -0.057 | 133.999
7.5 | 1.153 | 0.00827 | -0.057 | 139.432
8 | 1.202 | 0.00838 | -0.058 | 143.433
8.5 | 1.249 | 0.00879 | -0.059 | 142.041
9 | 1.293 | 0.00972 | -0.059 | 133.042
9.5 | 1.333 | 0.01 | -0.06 | 133.304
10 | 1.371 | 0.01024 | -0.06 | 133.912
10.5 | 1.405 | 0.01103 | -0.061 | 127.404
11 | 1.435 | 0.01128 | -0.061 | 127.207
11.5 | 1.461 | 0.01177 | -0.062 | 124.141
12 | 1.483 | 0.01287 | -0.063 | 115.182
12.5 | 1.5 | 0.0134 | -0.063 | 112.001
13 | 1.514 | 0.01418 | -0.063 | 106.723
13.5 | 1.514 | 0.01506 | -0.064 | 100.57
14 | 1.508 | 0.01585 | -0.065 | 95.117
14.5 | 1.459 | 0.01778 | -0.064 | 82.078
15 | 1.431 | 0.01974 | -0.064 | 72.492
15.5 | 1.4 | 0.02193 | -0.063 | 63.821
16 | 1.365 | 0.02435 | -0.064 | 56.066
16.5 | 1.324 | 0.02827 | -0.063 | 46.818
17 | 1.279 | 0.03327 | -0.063 | 38.436
17.5 | 1.228 | 0.04022 | -0.062 | 30.544
18 | 1.183 | 0.04563 | -0.062 | 25.922

## 146. Re 20M Mach 0.00 (2)
BIGFOIL.COM POLAR EXPORT
GA 30-311
GA 30-311 |  |  |  | Cl Max: | 1.9728 | at alpha= | 20 | deg
XFOIL ncrit=9 |  |  |  | L/D Max: | 159.985 | at alpha= | 7.5 | deg
Re: | 20000000 |  |  | Cd Min: | 0.03406 | at alpha= | 20 | deg
Mach: | 0 |  |  | Cl=0 at alpha= | -2.3438 | deg
|  |  |  | @ Cl=0.1, Cd= | 0.0050386
|  |  |  | @ Cl=0.4, Cd= | 0.0050752
|  |  |  | @ Cl=0.6, Cd= | 0.0053982
alpha (deg) | Cl | Cd | Cm | Cl/Cd
-20 | -1.7768 | 0.02129 | -0.0762 | -83.457
-19.5 | -1.7518 | 0.0203 | -0.0728 | -86.2956
-19 | -1.733 | 0.01887 | -0.0682 | -91.8389
-18.5 | -1.7011 | 0.01763 | -0.0655 | -96.4889
-18 | -1.6646 | 0.01659 | -0.0632 | -100.3376
-17.5 | -1.6253 | 0.01567 | -0.0611 | -103.7205
-17 | -1.5842 | 0.01484 | -0.0592 | -106.752
-16.5 | -1.5415 | 0.01406 | -0.0574 | -109.6373
-16 | -1.4864 | 0.0133 | -0.0581 | -111.7594
-14.5 | -1.2963 | 0.01123 | -0.065 | -115.4319
-14 | -1.2529 | 0.01083 | -0.0627 | -115.6879
-13.5 | -1.2054 | 0.0104 | -0.0613 | -115.9038
-12 | -1.0554 | 0.00906 | -0.0582 | -116.4901
-11.5 | -1.0038 | 0.00862 | -0.0575 | -116.4501
-11 | -0.9522 | 0.00817 | -0.0567 | -116.5483
-10.5 | -0.8992 | 0.00783 | -0.0561 | -114.8404
-10 | -0.8454 | 0.00752 | -0.0556 | -112.4202
-9.5 | -0.7915 | 0.00724 | -0.0551 | -109.3232
-9 | -0.7373 | 0.00695 | -0.0547 | -106.0863
-8.5 | -0.6832 | 0.00666 | -0.0543 | -102.5826
-8 | -0.6289 | 0.00641 | -0.0538 | -98.1123
-7.5 | -0.5738 | 0.00622 | -0.0535 | -92.2508
-7 | -0.5184 | 0.00602 | -0.0532 | -86.113
-6.5 | -0.4633 | 0.00581 | -0.0529 | -79.7418
-6 | -0.4078 | 0.00566 | -0.0526 | -72.0495
-5.5 | -0.3522 | 0.00554 | -0.0524 | -63.574
-5 | -0.2966 | 0.0054 | -0.0522 | -54.9259
-4.5 | -0.2406 | 0.00529 | -0.052 | -45.482
-4 | -0.1845 | 0.00519 | -0.0518 | -35.5491
-3.5 | -0.1283 | 0.00509 | -0.0517 | -25.2063
-3 | -0.0725 | 0.00502 | -0.0515 | -14.4422
-2.5 | -0.017 | 0.00498 | -0.0512 | -3.4137
-2 | 0.0374 | 0.00503 | -0.0508 | 7.4354
-1.5 | 0.0925 | 0.00504 | -0.0505 | 18.3532
-1 | 0.1477 | 0.00503 | -0.0502 | 29.3638
-0.5 | 0.2022 | 0.00503 | -0.0498 | 40.1988
0 | 0.2563 | 0.00502 | -0.0493 | 51.0558
0.5 | 0.3111 | 0.00502 | -0.049 | 61.9721
1 | 0.3656 | 0.00505 | -0.0487 | 72.396
1.5 | 0.4203 | 0.00509 | -0.0483 | 82.5737
2 | 0.4743 | 0.00515 | -0.0479 | 92.0971
2.5 | 0.5283 | 0.00527 | -0.0475 | 100.2467
3 | 0.5828 | 0.00536 | -0.0472 | 108.7313
3.5 | 0.6368 | 0.00548 | -0.0468 | 116.2044
4 | 0.6903 | 0.00567 | -0.0463 | 121.746
4.5 | 0.7433 | 0.00578 | -0.0458 | 128.5986
5 | 0.7949 | 0.00579 | -0.045 | 137.2884
5.5 | 0.8454 | 0.00586 | -0.0439 | 144.2662
6 | 0.8964 | 0.00601 | -0.043 | 149.1514
7 | 0.9936 | 0.00632 | -0.0401 | 157.2152
7.5 | 1.0703 | 0.00669 | -0.0451 | 159.9851
8 | 1.1292 | 0.00706 | -0.0461 | 159.9433
8.5 | 1.1895 | 0.00745 | -0.0475 | 159.6644
9 | 1.2482 | 0.00788 | -0.0486 | 158.401
9.5 | 1.3067 | 0.00834 | -0.0497 | 156.6787
10 | 1.3523 | 0.00879 | -0.0479 | 153.8453
10.5 | 1.3979 | 0.00923 | -0.0462 | 151.4518
11 | 1.4446 | 0.00966 | -0.0448 | 149.5445
11.5 | 1.4905 | 0.01015 | -0.0433 | 146.8473
12 | 1.5366 | 0.01061 | -0.0419 | 144.8256
12.5 | 1.5809 | 0.01116 | -0.0403 | 141.6577
13 | 1.624 | 0.01174 | -0.0385 | 138.3305
13.5 | 1.6665 | 0.01229 | -0.0367 | 135.598
14 | 1.7067 | 0.01294 | -0.0346 | 131.8934
14.5 | 1.7369 | 0.01365 | -0.0306 | 127.2454
15 | 1.7682 | 0.01442 | -0.0271 | 122.6214
15.5 | 1.7994 | 0.01526 | -0.024 | 117.9161
16 | 1.8289 | 0.01626 | -0.0209 | 112.4785
16.5 | 1.854 | 0.01756 | -0.0177 | 105.5809
17 | 1.8772 | 0.01909 | -0.0147 | 98.3342
17.5 | 1.8985 | 0.02086 | -0.0119 | 91.0115
18 | 1.9198 | 0.02276 | -0.0095 | 84.3497
18.5 | 1.9383 | 0.02497 | -0.0072 | 77.6252
19 | 1.9533 | 0.02756 | -0.0051 | 70.8745
19.5 | 1.9643 | 0.03063 | -0.0032 | 64.1299
20 | 1.9728 | 0.03406 | -0.0017 | 57.9213

## 147. Re 20M Mach 0.10 (1)
BIGFOIL.COM POLAR EXPORT
GA 30-311
GA 30-311 |  |  |  | Cl Max: | 1.506 | at alpha= | 13 | deg
JavaFoil+Calcfoil stall+Eppler ext transition |  |  |  | L/D Max: | 144.095 | at alpha= | 8 | deg
Re: | 20000000 |  |  | Cd Min: | 0.00534 | at alpha= | -0.5 | deg
Mach: | 0.1 |  |  | Cl=0 at alpha= | -2.3083 | deg
|  |  |  | @ Cl=0.1, Cd= | 0.005438
|  |  |  | @ Cl=0.4, Cd= | 0.0055151
|  |  |  | @ Cl=0.6, Cd= | 0.0059427
alpha (deg) | Cl | Cd | Cm | Cl/Cd
-16.5 | -0.585 | 0.10841 | -0.019 | -5.395
-16 | -0.603 | 0.09906 | -0.02 | -6.09
-15.5 | -0.617 | 0.09547 | -0.02 | -6.463
-15 | -0.632 | 0.08794 | -0.021 | -7.19
-14.5 | -0.647 | 0.08034 | -0.022 | -8.049
-14 | -0.66 | 0.07228 | -0.023 | -9.131
-13.5 | -0.673 | 0.06323 | -0.025 | -10.644
-13 | -0.688 | 0.05183 | -0.027 | -13.278
-12.5 | -0.711 | 0.03602 | -0.03 | -19.746
-12 | -0.754 | 0.01722 | -0.033 | -43.773
-11.5 | -0.783 | 0.01071 | -0.036 | -73.091
-11 | -0.776 | 0.00902 | -0.036 | -86.019
-10.5 | -0.76 | 0.00845 | -0.037 | -89.935
-10 | -0.739 | 0.00795 | -0.038 | -92.911
-9.5 | -0.714 | 0.00747 | -0.038 | -95.591
-9 | -0.684 | 0.00713 | -0.039 | -95.83
-8.5 | -0.649 | 0.0069 | -0.039 | -94.115
-8 | -0.611 | 0.00653 | -0.04 | -93.621
-7.5 | -0.569 | 0.00617 | -0.04 | -92.341
-7 | -0.524 | 0.00603 | -0.041 | -86.861
-6.5 | -0.476 | 0.00611 | -0.041 | -77.817
-6 | -0.424 | 0.00601 | -0.042 | -70.659
-5.5 | -0.371 | 0.00601 | -0.043 | -61.777
-5 | -0.316 | 0.00592 | -0.043 | -53.415
-4.5 | -0.259 | 0.00583 | -0.044 | -44.494
-4 | -0.201 | 0.00562 | -0.044 | -35.788
-3.5 | -0.142 | 0.00558 | -0.045 | -25.477
-3 | -0.083 | 0.00554 | -0.045 | -14.932
-2.5 | -0.023 | 0.00551 | -0.046 | -4.141
-2 | 0.037 | 0.00544 | -0.047 | 6.876
-1.5 | 0.098 | 0.00544 | -0.047 | 17.978
-1 | 0.158 | 0.00538 | -0.048 | 29.44
-0.5 | 0.219 | 0.00534 | -0.048 | 40.959
0 | 0.281 | 0.00539 | -0.049 | 52.158
0.5 | 0.342 | 0.00542 | -0.049 | 63.087
1 | 0.403 | 0.00552 | -0.05 | 72.89
1.5 | 0.463 | 0.0056 | -0.051 | 82.657
2 | 0.524 | 0.00576 | -0.051 | 90.876
2.5 | 0.584 | 0.0059 | -0.052 | 99.066
3 | 0.644 | 0.00606 | -0.052 | 106.302
3.5 | 0.704 | 0.00622 | -0.053 | 113.281
4 | 0.764 | 0.00644 | -0.054 | 118.682
4.5 | 0.824 | 0.00658 | -0.054 | 125.105
5 | 0.883 | 0.00707 | -0.055 | 124.893
5.5 | 0.941 | 0.00735 | -0.055 | 127.986
6 | 0.998 | 0.00752 | -0.056 | 132.71
6.5 | 1.053 | 0.00768 | -0.057 | 137.201
7 | 1.107 | 0.00809 | -0.057 | 136.869
7.5 | 1.158 | 0.00837 | -0.058 | 138.439
8 | 1.207 | 0.00838 | -0.058 | 144.095
8.5 | 1.253 | 0.00888 | -0.059 | 141.089
9 | 1.297 | 0.00984 | -0.059 | 131.838
9.5 | 1.337 | 0.00973 | -0.06 | 137.439
10 | 1.374 | 0.01036 | -0.061 | 132.625
10.5 | 1.406 | 0.01117 | -0.061 | 125.881
11 | 1.435 | 0.0114 | -0.062 | 125.837
11.5 | 1.46 | 0.01193 | -0.062 | 122.321
12 | 1.479 | 0.01307 | -0.063 | 113.167
12.5 | 1.495 | 0.01359 | -0.063 | 110.021
13 | 1.506 | 0.01448 | -0.064 | 103.991
13.5 | 1.503 | 0.01532 | -0.064 | 98.122
14 | 1.461 | 0.01692 | -0.064 | 86.346
14.5 | 1.434 | 0.0187 | -0.064 | 76.657
15 | 1.402 | 0.02068 | -0.064 | 67.796
15.5 | 1.366 | 0.0231 | -0.064 | 59.129
16 | 1.325 | 0.02602 | -0.063 | 50.917
16.5 | 1.276 | 0.03091 | -0.063 | 41.289
17 | 1.224 | 0.03708 | -0.063 | 33.011
17.5 | 1.167 | 0.04565 | -0.062 | 25.562
18 | 1.114 | 0.05355 | -0.061 | 20.792

## 148. Re 20M Mach 0.10 (2)
BIGFOIL.COM POLAR EXPORT
GA 30-311
GA 30-311 |  |  |  | Cl Max: | 1.9616 | at alpha= | 20 | deg
XFOIL ncrit=9 |  |  |  | L/D Max: | 160.149 | at alpha= | 7.5 | deg
Re: | 20000000 |  |  | Cd Min: | 0.03767 | at alpha= | 20 | deg
Mach: | 0.1 |  |  | Cl=0 at alpha= | -2.3446 | deg
|  |  |  | @ Cl=0.1, Cd= | 0.0050388
|  |  |  | @ Cl=0.4, Cd= | 0.0050735
|  |  |  | @ Cl=0.6, Cd= | 0.0054007
alpha (deg) | Cl | Cd | Cm | Cl/Cd
-20 | -1.7487 | 0.02505 | -0.0852 | -69.8084
-19.5 | -1.7263 | 0.02335 | -0.0829 | -73.9315
-19 | -1.7187 | 0.02118 | -0.0783 | -81.1473
-18.5 | -1.704 | 0.01957 | -0.0729 | -87.072
-18 | -1.673 | 0.01816 | -0.0697 | -92.1256
-17.5 | -1.6394 | 0.01675 | -0.0667 | -97.8746
-17 | -1.5995 | 0.01573 | -0.0642 | -101.6847
-16.5 | -1.5576 | 0.01482 | -0.0619 | -105.1012
-16 | -1.5045 | 0.01392 | -0.0617 | -108.0819
-15.5 | -1.4454 | 0.01311 | -0.0626 | -110.2517
-15 | -1.3911 | 0.01233 | -0.0625 | -112.8224
-14.5 | -1.3087 | 0.01156 | -0.0683 | -113.2093
-14 | -1.2657 | 0.01113 | -0.0656 | -113.7197
-12 | -1.0651 | 0.00928 | -0.0602 | -114.7737
-11.5 | -1.0128 | 0.00881 | -0.0592 | -114.9603
-11 | -0.9608 | 0.00831 | -0.0582 | -115.6197
-10.5 | -0.9074 | 0.00793 | -0.0575 | -114.4262
-10 | -0.8529 | 0.0076 | -0.0568 | -112.2237
-9.5 | -0.7984 | 0.0073 | -0.0562 | -109.3699
-9 | -0.7433 | 0.00702 | -0.0557 | -105.8832
-8.5 | -0.6886 | 0.00672 | -0.0552 | -102.4702
-8 | -0.6339 | 0.00645 | -0.0546 | -98.2791
-7.5 | -0.5783 | 0.00624 | -0.0542 | -92.6763
-7 | -0.5223 | 0.00605 | -0.0539 | -86.3306
-6.5 | -0.4667 | 0.00583 | -0.0535 | -80.0515
-6 | -0.4108 | 0.00567 | -0.0532 | -72.4515
-5.5 | -0.3547 | 0.00555 | -0.0529 | -63.9099
-5 | -0.2986 | 0.00541 | -0.0526 | -55.1941
-4.5 | -0.2422 | 0.00529 | -0.0524 | -45.7845
-4 | -0.1857 | 0.0052 | -0.0522 | -35.7115
-3.5 | -0.1292 | 0.00509 | -0.052 | -25.3831
-3 | -0.0729 | 0.00502 | -0.0518 | -14.5219
-2.5 | -0.017 | 0.00498 | -0.0516 | -3.4137
-2 | 0.0377 | 0.00503 | -0.0511 | 7.495
-1.5 | 0.0931 | 0.00504 | -0.0508 | 18.4722
-1 | 0.1486 | 0.00503 | -0.0505 | 29.5427
-0.5 | 0.2035 | 0.00503 | -0.0501 | 40.4573
0 | 0.2579 | 0.00502 | -0.0496 | 51.3745
1 | 0.3678 | 0.00505 | -0.0489 | 72.8317
1.5 | 0.4227 | 0.00509 | -0.0485 | 83.0452
2 | 0.477 | 0.00515 | -0.0481 | 92.6214
2.5 | 0.5313 | 0.00527 | -0.0477 | 100.8159
3 | 0.5861 | 0.00537 | -0.0473 | 109.1434
3.5 | 0.6405 | 0.00549 | -0.0469 | 116.6667
4 | 0.6943 | 0.00568 | -0.0464 | 122.2359
5 | 0.7994 | 0.0058 | -0.045 | 137.8276
5.5 | 0.8503 | 0.00587 | -0.0439 | 144.8552
6 | 0.9016 | 0.00602 | -0.0429 | 149.7674
6.5 | 0.9519 | 0.00618 | -0.0417 | 154.0291
7 | 0.9995 | 0.00634 | -0.0399 | 157.6498
7.5 | 1.0778 | 0.00673 | -0.0451 | 160.1486
8 | 1.1368 | 0.00711 | -0.046 | 159.8875
8.5 | 1.1978 | 0.0075 | -0.0473 | 159.7067
9 | 1.2568 | 0.00796 | -0.0483 | 157.8894
9.5 | 1.3158 | 0.00843 | -0.0493 | 156.0854
10 | 1.3604 | 0.00889 | -0.0471 | 153.0259
10.5 | 1.407 | 0.00932 | -0.0454 | 150.9657
11 | 1.4538 | 0.00979 | -0.0438 | 148.4985
11.5 | 1.5005 | 0.01027 | -0.0423 | 146.1052
12 | 1.5467 | 0.01076 | -0.0407 | 143.7454
12.5 | 1.5909 | 0.01135 | -0.0388 | 140.1674
13 | 1.6347 | 0.01192 | -0.0369 | 137.1393
13.5 | 1.6768 | 0.01252 | -0.0348 | 133.9297
14 | 1.7126 | 0.01323 | -0.0315 | 129.4482
14.5 | 1.7435 | 0.01398 | -0.0275 | 124.7139
15 | 1.7761 | 0.01478 | -0.0242 | 120.1691
15.5 | 1.8064 | 0.01576 | -0.0209 | 114.6193
16 | 1.8344 | 0.01693 | -0.0176 | 108.352
16.5 | 1.8581 | 0.01845 | -0.0142 | 100.71
17 | 1.8815 | 0.02013 | -0.0112 | 93.4675
17.5 | 1.9037 | 0.022 | -0.0086 | 86.5318
18 | 1.9233 | 0.02417 | -0.0061 | 79.5739
18.5 | 1.9382 | 0.02684 | -0.0038 | 72.2131
19 | 1.9499 | 0.0299 | -0.0017 | 65.214
19.5 | 1.9553 | 0.03366 | 0.0002 | 58.0897
20 | 1.9616 | 0.03767 | 0.0014 | 52.0733

## 149. Re 20M Mach 0.25 (1)
BIGFOIL.COM POLAR EXPORT
GA 30-311
GA 30-311 |  |  |  | Cl Max: | 1.443 | at alpha= | 12 | deg
JavaFoil+Calcfoil stall+Eppler ext transition |  |  |  | L/D Max: | 141.964 | at alpha= | 8 | deg
Re: | 20000000 |  |  | Cd Min: | 0.00533 | at alpha= | 0 | deg
Mach: | 0.25 |  |  | Cl=0 at alpha= | -2.3115 | deg
|  |  |  | @ Cl=0.1, Cd= | 0.00543
|  |  |  | @ Cl=0.4, Cd= | 0.0054844
|  |  |  | @ Cl=0.6, Cd= | 0.00595
alpha (deg) | Cl | Cd | Cm | Cl/Cd
-15 | -0.343 | 0.09892 | -0.02 | -3.467
-14.5 | -0.388 | 0.09405 | -0.02 | -4.127
-14 | -0.429 | 0.0885 | -0.02 | -4.85
-13.5 | -0.466 | 0.08335 | -0.021 | -5.591
-13 | -0.499 | 0.07842 | -0.021 | -6.358
-12.5 | -0.527 | 0.07203 | -0.022 | -7.32
-12 | -0.553 | 0.06379 | -0.024 | -8.675
-11.5 | -0.582 | 0.05076 | -0.028 | -11.46
-11 | -0.625 | 0.02808 | -0.032 | -22.277
-10.5 | -0.687 | 0.01082 | -0.037 | -63.469
-10 | -0.694 | 0.00877 | -0.039 | -79.151
-9.5 | -0.683 | 0.00805 | -0.039 | -84.819
-9 | -0.665 | 0.00758 | -0.04 | -87.692
-8.5 | -0.639 | 0.00715 | -0.04 | -89.48
-8 | -0.608 | 0.0067 | -0.041 | -90.748
-7.5 | -0.571 | 0.00661 | -0.041 | -86.334
-7 | -0.529 | 0.00612 | -0.042 | -86.324
-6.5 | -0.482 | 0.00623 | -0.043 | -77.466
-6 | -0.432 | 0.0058 | -0.043 | -74.502
-5.5 | -0.379 | 0.00607 | -0.044 | -62.437
-5 | -0.323 | 0.00596 | -0.044 | -54.21
-4.5 | -0.266 | 0.00586 | -0.045 | -45.333
-4 | -0.206 | 0.00567 | -0.045 | -36.377
-3.5 | -0.146 | 0.00562 | -0.046 | -25.969
-3 | -0.085 | 0.00554 | -0.047 | -15.324
-2.5 | -0.023 | 0.00549 | -0.047 | -4.261
-2 | 0.038 | 0.00542 | -0.048 | 7.095
-1.5 | 0.1 | 0.00543 | -0.048 | 18.511
-1 | 0.163 | 0.0054 | -0.049 | 30.114
-0.5 | 0.225 | 0.00542 | -0.05 | 41.463
0 | 0.289 | 0.00533 | -0.05 | 54.157
0.5 | 0.351 | 0.00543 | -0.051 | 64.643
1 | 0.414 | 0.0055 | -0.051 | 75.22
1.5 | 0.476 | 0.00563 | -0.052 | 84.56
2 | 0.538 | 0.00584 | -0.053 | 92.132
2.5 | 0.6 | 0.00595 | -0.053 | 100.894
3 | 0.662 | 0.00611 | -0.054 | 108.262
3.5 | 0.724 | 0.00628 | -0.054 | 115.267
4 | 0.785 | 0.00652 | -0.055 | 120.42
4.5 | 0.846 | 0.00674 | -0.056 | 125.517
5 | 0.906 | 0.00728 | -0.056 | 124.557
5.5 | 0.966 | 0.00729 | -0.057 | 132.45
6 | 1.024 | 0.0078 | -0.057 | 131.33
6.5 | 1.08 | 0.00796 | -0.058 | 135.77
7 | 1.134 | 0.00829 | -0.059 | 136.796
7.5 | 1.185 | 0.00863 | -0.059 | 137.207
8 | 1.232 | 0.00868 | -0.06 | 141.964
8.5 | 1.277 | 0.00927 | -0.06 | 137.683
9 | 1.317 | 0.00977 | -0.061 | 134.744
9.5 | 1.353 | 0.01031 | -0.062 | 131.2
10 | 1.383 | 0.01154 | -0.062 | 119.836
10.5 | 1.408 | 0.01151 | -0.063 | 122.31
11 | 1.426 | 0.01273 | -0.063 | 112.042
11.5 | 1.438 | 0.01344 | -0.064 | 107.006
12 | 1.443 | 0.01448 | -0.065 | 99.676
12.5 | 1.44 | 0.01542 | -0.065 | 93.402
13 | 1.398 | 0.01714 | -0.064 | 81.549
13.5 | 1.356 | 0.01909 | -0.064 | 71.01
14 | 1.299 | 0.02179 | -0.064 | 59.608
14.5 | 1.232 | 0.02531 | -0.064 | 48.687
15 | 1.158 | 0.02936 | -0.063 | 39.442
15.5 | 1.065 | 0.03828 | -0.062 | 27.823
16 | 0.954 | 0.05691 | -0.059 | 16.76
16.5 | 0.832 | 0.09077 | -0.052 | 9.165
17 | 0.736 | 0.11012 | -0.049 | 6.687

## 150. Re 20M Mach 0.25 (2)
BIGFOIL.COM POLAR EXPORT
GA 30-311
GA 30-311 |  |  |  | Cl Max: | 1.9175 | at alpha= | 18 | deg
XFOIL ncrit=9 |  |  |  | L/D Max: | 159.943 | at alpha= | 7.5 | deg
Re: | 20000000 |  |  | Cd Min: | 0.20454 | at alpha= | -20 | deg
Mach: | 0.25 |  |  | Cl=0 at alpha= | -2.3468 | deg
|  |  |  | @ Cl=0.1, Cd= | 0.00505
|  |  |  | @ Cl=0.4, Cd= | 0.0050745
|  |  |  | @ Cl=0.6, Cd= | 0.0054202
alpha (deg) | Cl | Cd | Cm | Cl/Cd
-20 | -0.7697 | 0.20454 | 0.0296 | -3.7631
-19 | -0.8078 | 0.17381 | 0.0113 | -4.6476
-18 | -1.3341 | 0.07101 | -0.0636 | -18.7875
-17.5 | -1.4075 | 0.05346 | -0.0768 | -26.3281
-17 | -1.4596 | 0.03638 | -0.0937 | -40.1209
-16.5 | -1.4934 | 0.02765 | -0.0984 | -54.0108
-16 | -1.5135 | 0.02337 | -0.093 | -64.7625
-15.5 | -1.5052 | 0.02038 | -0.0864 | -73.8567
-15 | -1.4548 | 0.01727 | -0.0859 | -84.2386
-14.5 | -1.3914 | 0.01522 | -0.0859 | -91.4192
-14 | -1.3289 | 0.01376 | -0.0852 | -96.577
-13.5 | -1.2833 | 0.01278 | -0.0809 | -100.4147
-13 | -1.2317 | 0.01195 | -0.0776 | -103.0711
-12.5 | -1.1775 | 0.01123 | -0.0748 | -104.8531
-12 | -1.1225 | 0.01052 | -0.0723 | -106.7015
-11.5 | -1.0657 | 0.00993 | -0.0701 | -107.3212
-11 | -1.0096 | 0.00928 | -0.068 | -108.7931
-10.5 | -0.9531 | 0.00868 | -0.066 | -109.8041
-10 | -0.8953 | 0.00818 | -0.0644 | -109.4499
-9.5 | -0.8373 | 0.00774 | -0.0629 | -108.1783
-9 | -0.7789 | 0.00736 | -0.0617 | -105.8288
-8.5 | -0.7201 | 0.00704 | -0.0605 | -102.2869
-8 | -0.6617 | 0.00674 | -0.0595 | -98.1751
-7.5 | -0.6035 | 0.00645 | -0.0584 | -93.5659
-7 | -0.5447 | 0.00619 | -0.0576 | -87.9968
-6.5 | -0.4857 | 0.00599 | -0.057 | -81.0851
-6 | -0.4272 | 0.00577 | -0.0563 | -74.0381
-5.5 | -0.3687 | 0.00562 | -0.0557 | -65.605
-5 | -0.31 | 0.00548 | -0.0552 | -56.5693
-4.5 | -0.2514 | 0.00534 | -0.0547 | -47.0787
-4 | -0.1925 | 0.00524 | -0.0544 | -36.7366
-3.5 | -0.1339 | 0.00512 | -0.054 | -26.1523
-3 | -0.0753 | 0.00503 | -0.0537 | -14.9702
-2.5 | -0.0174 | 0.00498 | -0.0534 | -3.494
-1.5 | 0.0962 | 0.00505 | -0.0524 | 19.0495
-1 | 0.1535 | 0.00505 | -0.052 | 30.396
-0.5 | 0.2103 | 0.00503 | -0.0515 | 41.8091
0.5 | 0.3227 | 0.00503 | -0.0505 | 64.1551
1 | 0.3795 | 0.00506 | -0.0501 | 75
1.5 | 0.436 | 0.0051 | -0.0497 | 85.4902
2 | 0.492 | 0.00518 | -0.0492 | 94.9807
3 | 0.6044 | 0.00543 | -0.0481 | 111.3076
3.5 | 0.6607 | 0.00555 | -0.0476 | 119.045
4 | 0.7162 | 0.00575 | -0.047 | 124.5565
4.5 | 0.7713 | 0.00587 | -0.0462 | 131.3969
5 | 0.8246 | 0.00589 | -0.0451 | 140
5.5 | 0.8772 | 0.00595 | -0.0437 | 147.4286
6 | 0.9304 | 0.00612 | -0.0425 | 152.0261
6.5 | 0.9824 | 0.0063 | -0.0409 | 155.9365
7 | 1.0335 | 0.00649 | -0.039 | 159.245
7.5 | 1.118 | 0.00699 | -0.0447 | 159.9428
8 | 1.1793 | 0.00741 | -0.0451 | 159.1498
8.5 | 1.2433 | 0.00785 | -0.046 | 158.3822
9 | 1.3055 | 0.00837 | -0.0466 | 155.9737
9.5 | 1.3595 | 0.00887 | -0.0453 | 153.2694
10 | 1.4074 | 0.00937 | -0.0427 | 150.2028
10.5 | 1.4565 | 0.0099 | -0.0404 | 147.1212
11 | 1.506 | 0.01043 | -0.0381 | 144.3912
11.5 | 1.5543 | 0.01101 | -0.0356 | 141.1717
12 | 1.6005 | 0.01168 | -0.0328 | 137.0291
12.5 | 1.6466 | 0.01233 | -0.0299 | 133.5442
13 | 1.6813 | 0.01309 | -0.025 | 128.4416
13.5 | 1.7158 | 0.01398 | -0.0203 | 122.7325
14 | 1.7516 | 0.01493 | -0.0163 | 117.3208
14.5 | 1.7839 | 0.01615 | -0.0121 | 110.4582
15 | 1.8109 | 0.01779 | -0.0079 | 101.7931
15.5 | 1.8386 | 0.01956 | -0.0041 | 93.998
16 | 1.8644 | 0.0216 | -0.0007 | 86.3148
16.5 | 1.8845 | 0.0242 | 0.0026 | 77.8719
17 | 1.9005 | 0.02729 | 0.0056 | 69.6409
17.5 | 1.9105 | 0.03104 | 0.0082 | 61.5496
18 | 1.9175 | 0.03529 | 0.0103 | 54.3355
18.5 | 1.9145 | 0.04081 | 0.0116 | 46.9125
19 | 1.9107 | 0.04685 | 0.012 | 40.7834
19.5 | 1.9024 | 0.05372 | 0.0116 | 35.4133
20 | 1.8848 | 0.06204 | 0.01 | 30.3804

## 151. Re 20M Mach 0.50 (1)
BIGFOIL.COM POLAR EXPORT
GA 30-311
GA 30-311 |  |  |  | Cl Max: | 1.292 | at alpha= | 8 | deg
JavaFoil+Calcfoil stall+Eppler ext transition |  |  |  | L/D Max: | 131.048 | at alpha= | 5.5 | deg
Re: | 20000000 |  |  | Cd Min: | 0.0056 | at alpha= | 0 | deg
Mach: | 0.5 |  |  | Cl=0 at alpha= | -2.3116 | deg
|  |  |  | @ Cl=0.1, Cd= | 0.0056735
|  |  |  | @ Cl=0.4, Cd= | 0.0056832
|  |  |  | @ Cl=0.6, Cd= | 0.0061674
alpha (deg) | Cl | Cd | Cm | Cl/Cd
-20 | -0.978 | 0.18559 | -0.02 | -5.272
-19.5 | -0.951 | 0.17449 | -0.02 | -5.45
-19 | -0.923 | 0.173 | -0.02 | -5.336
-18.5 | -0.896 | 0.1704 | -0.02 | -5.261
-18 | -0.87 | 0.16148 | -0.02 | -5.385
-17.5 | -0.843 | 0.14605 | -0.021 | -5.775
-17 | -0.819 | 0.12982 | -0.022 | -6.307
-16.5 | -0.791 | 0.12336 | -0.022 | -6.416
-16 | -0.763 | 0.11885 | -0.022 | -6.422
-15.5 | -0.735 | 0.11381 | -0.022 | -6.461
-15 | -0.707 | 0.11197 | -0.022 | -6.315
-14.5 | -0.679 | 0.10836 | -0.022 | -6.263
-14 | -0.653 | 0.09198 | -0.023 | -7.104
-13.5 | -0.625 | 0.08914 | -0.022 | -7.007
-13 | -0.596 | 0.08634 | -0.022 | -6.901
-12.5 | -0.568 | 0.08276 | -0.022 | -6.867
-12 | -0.541 | 0.08494 | -0.023 | -6.369
-11.5 | -0.514 | 0.07683 | -0.023 | -6.687
-11 | -0.486 | 0.0712 | -0.023 | -6.831
-10.5 | -0.461 | 0.06381 | -0.025 | -7.221
-10 | -0.44 | 0.05263 | -0.029 | -8.363
-9.5 | -0.426 | 0.03734 | -0.034 | -11.413
-9 | -0.458 | 0.00974 | -0.044 | -47.055
-8.5 | -0.345 | 0.05476 | -0.022 | -6.307
-8 | -0.391 | 0.00864 | -0.046 | -45.244
-7.5 | -0.357 | 0.00761 | -0.046 | -46.92
-7 | -0.265 | 0.04259 | -0.028 | -6.23
-6.5 | -0.402 | 0.00801 | -0.047 | -50.229
-6 | -0.429 | 0.00725 | -0.048 | -59.17
-5.5 | -0.398 | 0.00639 | -0.049 | -62.233
-5 | -0.349 | 0.0065 | -0.049 | -53.688
-4.5 | -0.291 | 0.00628 | -0.05 | -46.342
-4 | -0.228 | 0.0061 | -0.051 | -37.367
-3.5 | -0.162 | 0.00605 | -0.051 | -26.769
-3 | -0.095 | 0.0058 | -0.052 | -16.307
-2.5 | -0.026 | 0.00573 | -0.053 | -4.554
-2 | 0.043 | 0.00569 | -0.053 | 7.544
-1.5 | 0.112 | 0.00567 | -0.054 | 19.81
-1 | 0.182 | 0.00565 | -0.055 | 32.191
-0.5 | 0.251 | 0.00563 | -0.055 | 44.636
0 | 0.323 | 0.0056 | -0.056 | 57.628
0.5 | 0.393 | 0.00567 | -0.057 | 69.222
1 | 0.462 | 0.0058 | -0.057 | 79.661
1.5 | 0.532 | 0.00599 | -0.058 | 88.78
2 | 0.601 | 0.00617 | -0.059 | 97.392
2.5 | 0.67 | 0.00643 | -0.059 | 104.304
3 | 0.739 | 0.0066 | -0.06 | 112.007
3.5 | 0.807 | 0.00689 | -0.061 | 117.227
4 | 0.875 | 0.00719 | -0.062 | 121.822
4.5 | 0.942 | 0.00748 | -0.062 | 126.024
5 | 1.008 | 0.00814 | -0.063 | 123.832
5.5 | 1.072 | 0.00818 | -0.064 | 131.048
6 | 1.133 | 0.00867 | -0.064 | 130.754
6.5 | 1.189 | 0.00943 | -0.065 | 126.172
7 | 1.237 | 0.00996 | -0.066 | 124.231
7.5 | 1.273 | 0.01067 | -0.066 | 119.321
8 | 1.292 | 0.01153 | -0.067 | 112.036
8.5 | 1.28 | 0.01276 | -0.068 | 100.258
9 | 1.19 | 0.01401 | -0.068 | 84.928
9.5 | 0.799 | 0.01742 | -0.067 | 45.865
10 | 0.823 | 0.01969 | -0.067 | 41.809
10.5 | 0.839 | 0.02456 | -0.066 | 34.176
11 | 0.842 | 0.03367 | -0.063 | 25.004
11.5 | 0.854 | 0.04269 | -0.061 | 20.001
12 | 0.84 | 0.06574 | -0.054 | 12.774
12.5 | 0.834 | 0.09004 | -0.043 | 9.263
13 | 0.866 | 0.09256 | -0.046 | 9.354

## 152. Re 20M Mach 0.50 (2)
BIGFOIL.COM POLAR EXPORT
GA 30-311
GA 30-311 |  |  |  | Cl Max: | 1.5459 | at alpha= | 9.5 | deg
XFOIL ncrit=9 |  |  |  | L/D Max: | 161.187 | at alpha= | 7 | deg
Re: | 20000000 |  |  | Cd Min: | 0.01084 | at alpha= | 9.5 | deg
Mach: | 0.5 |  |  | Cl=0 at alpha= | -99 | deg
|  |  |  | @ Cl=0.1, Cd= | 0.00507
|  |  |  | @ Cl=0.4, Cd= | 0.0051203
|  |  |  | @ Cl=0.6, Cd= | 0.0054915
alpha (deg) | Cl | Cd | Cm | Cl/Cd
0 | 0.3038 | 0.00507 | -0.057 | 59.9211
0.5 | 0.3674 | 0.0051 | -0.0562 | 72.0392
1 | 0.4315 | 0.00514 | -0.0554 | 83.9494
3 | 0.6856 | 0.00567 | -0.0511 | 120.9171
3.5 | 0.7499 | 0.00584 | -0.0499 | 128.4075
4 | 0.8135 | 0.00607 | -0.0483 | 134.0198
4.5 | 0.8762 | 0.00623 | -0.0465 | 140.6421
5.5 | 0.9953 | 0.00638 | -0.0408 | 156.0031
6 | 1.0555 | 0.00664 | -0.0376 | 158.9608
6.5 | 1.108 | 0.0069 | -0.0326 | 160.5797
7 | 1.2218 | 0.00758 | -0.0395 | 161.1873
8 | 1.3767 | 0.00878 | -0.0372 | 156.7995
8.5 | 1.4371 | 0.00949 | -0.0322 | 151.4331
9 | 1.496 | 0.01017 | -0.0265 | 147.0993
9.5 | 1.5459 | 0.01084 | -0.0189 | 142.6107